## ICR-1_INV-1
CONTINUUM 30.80 MW Solar Power Plant LOCATION :-BHUJ, GUJARAT.
INVERTER Report ( 4/25/2026 12:00:00 AM to 4/26/2026 12:00:00 AM )
ICR-1_INV-1
Time Stamp | RY Voltage |  | YB Voltage | BR Voltage | IR Current | IY Current | IB Current | Active Power | Reactive Power | Apperent Power | Power Factor | Frequency | Today Energy | Monthly Energy | Total Energy | Today Run Hour | Yest KWH | Peak KW | PR | CPR | AVAILABILITY | BRKDWN LOSS | BRKDWN MNT | MOD1 DC V | MOD1 DC A | MOD1 DC KW | MOD2 DC V | MOD2 DC A | MOD2 DC KW | MOD3 DC V | MOD3 DC A | MOD3 DC KW | MOD4 DC V | MOD4 DC A | MOD4 DC KW
| V |  | V | V | A | A | A | KW | KVAr | KVA |  | Hz | MWh | MWh | MWh | Min. | MWH | KW | % | % | % | MWh | Min. | V | A | KW | V | A | KW | V | A | KW | V | A | KW
2026-04-25 | 667.3 |  | 662.1 | 667 | 0 | 0 | 0 | 0 | 0 | 0 | 0 | 49.9 | 39199.6 | 85434.4 | 4575878 | 0 | 0 | 4634.49 | 0 | 0 | 100 | 0 | 0 | 29.2 | 0 | 0 | 28.4 | 0 | 0 | 26.9 | 0 | 0 | 29.4 | 0 | 0
2026-04-25 00:01 | 667.3 |  | 662.1 | 667 | 0 | 0 | 0 | 0 | 0 | 0 | 0 | 49.9 | 39199.6 | 85434.4 | 4575878 | 0 | 0 | 4634.49 | 0 | 0 | 100 | 0 | 0 | 29.2 | 0 | 0 | 28.4 | 0 | 0 | 26.9 | 0 | 0 | 29.4 | 0 | 0
2026-04-25 00:02 | 667.3 |  | 662.1 | 667 | 0 | 0 | 0 | 0 | 0 | 0 | 0 | 49.9 | 39199.6 | 85434.4 | 4575878 | 0 | 0 | 0 | 0 | 0 | 100 | 0 | 0 | 29.2 | 0 | 0 | 28.4 | 0 | 0 | 26.9 | 0 | 0 | 29.4 | 0 | 0
2026-04-25 00:03 | 667.3 |  | 662.1 | 667 | 0 | 0 | 0 | 0 | 0 | 0 | 0 | 49.9 | 39199.6 | 85434.4 | 4575878 | 0 | 0 | 0 | 0 | 0 | 100 | 0 | 0 | 29.2 | 0 | 0 | 28.4 | 0 | 0 | 26.9 | 0 | 0 | 29.4 | 0 | 0
2026-04-25 00:04 | 667.3 |  | 662.1 | 667 | 0 | 0 | 0 | 0 | 0 | 0 | 0 | 49.9 | 0 | 85434.4 | 4575878 | 0 | 0 | 0 | 0 | 0 | 100 | 0 | 0 | 29.2 | 0 | 0 | 28.4 | 0 | 0 | 26.9 | 0 | 0 | 29.4 | 0 | 0
2026-04-25 00:05 | 667.3 |  | 662.1 | 667 | 0 | 0 | 0 | 0 | 0 | 0 | 0 | 49.9 | 0 | 85434.4 | 4575878 | 0 | 0 | 0 | 0 | 0 | 100 | 0 | 0 | 29.2 | 0 | 0 | 28.4 | 0 | 0 | 26.9 | 0 | 0 | 29.4 | 0 | 0
2026-04-25 00:06 | 667.3 |  | 662.1 | 667 | 0 | 0 | 0 | 0 | 0 | 0 | 0 | 49.9 | 0 | 85434.4 | 4575878 | 0 | 0 | 0 | 0 | 0 | 100 | 0 | 0 | 29.2 | 0 | 0 | 28.4 | 0 | 0 | 26.9 | 0 | 0 | 29.4 | 0 | 0
2026-04-25 00:07 | 667.3 |  | 662.1 | 667 | 0 | 0 | 0 | 0 | 0 | 0 | 0 | 49.9 | 0 | 85434.4 | 4575878 | 0 | 0 | 0 | 0 | 0 | 100 | 0 | 0 | 29.2 | 0 | 0 | 28.4 | 0 | 0 | 26.9 | 0 | 0 | 29.4 | 0 | 0
2026-04-25 00:08 | 667.3 |  | 662.1 | 667 | 0 | 0 | 0 | 0 | 0 | 0 | 0 | 49.9 | 0 | 85434.4 | 4575878 | 0 | 0 | 0 | 0 | 0 | 100 | 0 | 0 | 29.2 | 0 | 0 | 28.4 | 0 | 0 | 26.9 | 0 | 0 | 29.4 | 0 | 0
2026-04-25 00:09 | 667.3 |  | 662.1 | 667 | 0 | 0 | 0 | 0 | 0 | 0 | 0 | 49.9 | 0 | 85434.4 | 4575878 | 0 | 0 | 0 | 0 | 0 | 100 | 0 | 0 | 29.2 | 0 | 0 | 28.4 | 0 | 0 | 26.9 | 0 | 0 | 29.4 | 0 | 0
2026-04-25 00:10 | 667.3 |  | 662.1 | 667 | 0 | 0 | 0 | 0 | 0 | 0 | 0 | 49.9 | 0 | 85434.4 | 4575878 | 0 | 0 | 0 | 0 | 0 | 100 | 0 | 0 | 29.2 | 0 | 0 | 28.4 | 0 | 0 | 26.9 | 0 | 0 | 29.4 | 0 | 0
2026-04-25 00:11 | 667.3 |  | 662.1 | 667 | 0 | 0 | 0 | 0 | 0 | 0 | 0 | 49.9 | 0 | 85434.4 | 4575878 | 0 | 0 | 0 | 0 | 0 | 100 | 0 | 0 | 29.2 | 0 | 0 | 28.4 | 0 | 0 | 26.9 | 0 | 0 | 29.4 | 0 | 0
2026-04-25 00:12 | 667.3 |  | 662.1 | 667 | 0 | 0 | 0 | 0 | 0 | 0 | 0 | 49.9 | 0 | 85434.4 | 4575878 | 0 | 0 | 0 | 0 | 0 | 100 | 0 | 0 | 29.2 | 0 | 0 | 28.4 | 0 | 0 | 26.9 | 0 | 0 | 29.4 | 0 | 0
2026-04-25 00:13 | 667.3 |  | 662.1 | 667 | 0 | 0 | 0 | 0 | 0 | 0 | 0 | 49.9 | 0 | 85434.4 | 4575878 | 0 | 0 | 0 | 0 | 0 | 100 | 0 | 0 | 29.2 | 0 | 0 | 28.4 | 0 | 0 | 26.9 | 0 | 0 | 29.4 | 0 | 0
2026-04-25 00:14 | 667.3 |  | 662.1 | 667 | 0 | 0 | 0 | 0 | 0 | 0 | 0 | 49.9 | 0 | 85434.4 | 4575878 | 0 | 0 | 0 | 0 | 0 | 100 | 0 | 0 | 29.2 | 0 | 0 | 28.4 | 0 | 0 | 26.9 | 0 | 0 | 29.4 | 0 | 0
2026-04-25 00:15 | 667.3 |  | 662.1 | 667 | 0 | 0 | 0 | 0 | 0 | 0 | 0 | 49.9 | 0 | 85434.4 | 4575878 | 0 | 0 | 0 | 0 | 0 | 100 | 0 | 0 | 29.2 | 0 | 0 | 28.4 | 0 | 0 | 26.9 | 0 | 0 | 29.4 | 0 | 0
2026-04-25 00:16 | 667.3 |  | 662.1 | 667 | 0 | 0 | 0 | 0 | 0 | 0 | 0 | 49.9 | 0 | 85434.4 | 4575878 | 0 | 0 | 0 | 0 | 0 | 100 | 0 | 0 | 29.2 | 0 | 0 | 28.4 | 0 | 0 | 26.9 | 0 | 0 | 29.4 | 0 | 0
2026-04-25 00:17 | 667.3 |  | 662.1 | 667 | 0 | 0 | 0 | 0 | 0 | 0 | 0 | 49.9 | 0 | 85434.4 | 4575878 | 0 | 0 | 0 | 0 | 0 | 100 | 0 | 0 | 29.2 | 0 | 0 | 28.4 | 0 | 0 | 26.9 | 0 | 0 | 29.4 | 0 | 0
2026-04-25 00:18 | 667.3 |  | 662.1 | 667 | 0 | 0 | 0 | 0 | 0 | 0 | 0 | 49.9 | 0 | 85434.4 | 4575878 | 0 | 0 | 0 | 0 | 0 | 100 | 0 | 0 | 29.2 | 0 | 0 | 28.4 | 0 | 0 | 26.9 | 0 | 0 | 29.4 | 0 | 0
2026-04-25 00:19 | 667.3 |  | 662.1 | 667 | 0 | 0 | 0 | 0 | 0 | 0 | 0 | 49.9 | 0 | 85434.4 | 4575878 | 0 | 0 | 0 | 0 | 0 | 100 | 0 | 0 | 29.2 | 0 | 0 | 28.4 | 0 | 0 | 26.9 | 0 | 0 | 29.4 | 0 | 0
2026-04-25 00:20 | 667.3 |  | 662.1 | 667 | 0 | 0 | 0 | 0 | 0 | 0 | 0 | 49.9 | 0 | 85434.4 | 4575878 | 0 | 0 | 0 | 0 | 0 | 100 | 0 | 0 | 29.2 | 0 | 0 | 28.4 | 0 | 0 | 26.9 | 0 | 0 | 29.4 | 0 | 0
2026-04-25 00:21 | 667.3 |  | 662.1 | 667 | 0 | 0 | 0 | 0 | 0 | 0 | 0 | 49.9 | 0 | 85434.4 | 4575878 | 0 | 0 | 0 | 0 | 0 | 100 | 0 | 0 | 29.2 | 0 | 0 | 28.4 | 0 | 0 | 26.9 | 0 | 0 | 29.4 | 0 | 0
2026-04-25 00:22 | 667.3 |  | 662.1 | 667 | 0 | 0 | 0 | 0 | 0 | 0 | 0 | 49.9 | 0 | 85434.4 | 4575878 | 0 | 0 | 0 | 0 | 0 | 100 | 0 | 0 | 29.2 | 0 | 0 | 28.4 | 0 | 0 | 26.9 | 0 | 0 | 29.4 | 0 | 0
2026-04-25 00:23 | 667.3 |  | 662.1 | 667 | 0 | 0 | 0 | 0 | 0 | 0 | 0 | 49.9 | 0 | 85434.4 | 4575878 | 0 | 0 | 0 | 0 | 0 | 100 | 0 | 0 | 29.2 | 0 | 0 | 28.4 | 0 | 0 | 26.9 | 0 | 0 | 29.4 | 0 | 0
2026-04-25 00:24 | 667.3 |  | 662.1 | 667 | 0 | 0 | 0 | 0 | 0 | 0 | 0 | 49.9 | 0 | 85434.4 | 4575878 | 0 | 0 | 0 | 0 | 0 | 100 | 0 | 0 | 29.2 | 0 | 0 | 28.4 | 0 | 0 | 26.9 | 0 | 0 | 29.4 | 0 | 0
2026-04-25 00:25 | 667.3 |  | 662.1 | 667 | 0 | 0 | 0 | 0 | 0 | 0 | 0 | 49.9 | 0 | 85434.4 | 4575878 | 0 | 0 | 0 | 0 | 0 | 100 | 0 | 0 | 29.2 | 0 | 0 | 28.4 | 0 | 0 | 26.9 | 0 | 0 | 29.4 | 0 | 0
2026-04-25 00:26 | 667.3 |  | 662.1 | 667 | 0 | 0 | 0 | 0 | 0 | 0 | 0 | 49.9 | 0 | 85434.4 | 4575878 | 0 | 0 | 0 | 0 | 0 | 100 | 0 | 0 | 29.2 | 0 | 0 | 28.4 | 0 | 0 | 26.9 | 0 | 0 | 29.4 | 0 | 0
2026-04-25 00:27 | 667.3 |  | 662.1 | 667 | 0 | 0 | 0 | 0 | 0 | 0 | 0 | 49.9 | 0 | 85434.4 | 4575878 | 0 | 0 | 0 | 0 | 0 | 100 | 0 | 0 | 29.2 | 0 | 0 | 28.4 | 0 | 0 | 26.9 | 0 | 0 | 29.4 | 0 | 0
2026-04-25 00:28 | 667.3 |  | 662.1 | 667 | 0 | 0 | 0 | 0 | 0 | 0 | 0 | 49.9 | 0 | 85434.4 | 4575878 | 0 | 0 | 0 | 0 | 0 | 100 | 0 | 0 | 29.2 | 0 | 0 | 28.4 | 0 | 0 | 26.9 | 0 | 0 | 29.4 | 0 | 0
2026-04-25 00:29 | 667.3 |  | 662.1 | 667 | 0 | 0 | 0 | 0 | 0 | 0 | 0 | 49.9 | 0 | 85434.4 | 4575878 | 0 | 0 | 0 | 0 | 0 | 100 | 0 | 0 | 29.2 | 0 | 0 | 28.4 | 0 | 0 | 26.9 | 0 | 0 | 29.4 | 0 | 0
2026-04-25 00:30 | 667.3 |  | 662.1 | 667 | 0 | 0 | 0 | 0 | 0 | 0 | 0 | 49.9 | 0 | 85434.4 | 4575878 | 0 | 0 | 0 | 0 | 0 | 100 | 0 | 0 | 29.2 | 0 | 0 | 28.4 | 0 | 0 | 26.9 | 0 | 0 | 29.4 | 0 | 0
2026-04-25 00:31 | 667.3 |  | 662.1 | 667 | 0 | 0 | 0 | 0 | 0 | 0 | 0 | 49.9 | 0 | 85434.4 | 4575878 | 0 | 0 | 0 | 0 | 0 | 100 | 0 | 0 | 29.2 | 0 | 0 | 28.4 | 0 | 0 | 26.9 | 0 | 0 | 29.4 | 0 | 0
2026-04-25 00:32 | 667.3 |  | 662.1 | 667 | 0 | 0 | 0 | 0 | 0 | 0 | 0 | 49.9 | 0 | 85434.4 | 4575878 | 0 | 0 | 0 | 0 | 0 | 100 | 0 | 0 | 29.2 | 0 | 0 | 28.4 | 0 | 0 | 26.9 | 0 | 0 | 29.4 | 0 | 0
2026-04-25 00:33 | 667.3 |  | 662.1 | 667 | 0 | 0 | 0 | 0 | 0 | 0 | 0 | 49.9 | 0 | 85434.4 | 4575878 | 0 | 0 | 0 | 0 | 0 | 100 | 0 | 0 | 29.2 | 0 | 0 | 28.4 | 0 | 0 | 26.9 | 0 | 0 | 29.4 | 0 | 0
2026-04-25 00:34 | 667.3 |  | 662.1 | 667 | 0 | 0 | 0 | 0 | 0 | 0 | 0 | 49.9 | 0 | 85434.4 | 4575878 | 0 | 0 | 0 | 0 | 0 | 100 | 0 | 0 | 29.2 | 0 | 0 | 28.4 | 0 | 0 | 26.9 | 0 | 0 | 29.4 | 0 | 0
2026-04-25 00:35 | 667.3 |  | 662.1 | 667 | 0 | 0 | 0 | 0 | 0 | 0 | 0 | 49.9 | 0 | 85434.4 | 4575878 | 0 | 0 | 0 | 0 | 0 | 100 | 0 | 0 | 29.2 | 0 | 0 | 28.4 | 0 | 0 | 26.9 | 0 | 0 | 29.4 | 0 | 0
2026-04-25 00:36 | 667.3 |  | 662.1 | 667 | 0 | 0 | 0 | 0 | 0 | 0 | 0 | 49.9 | 0 | 85434.4 | 4575878 | 0 | 0 | 0 | 0 | 0 | 100 | 0 | 0 | 29.2 | 0 | 0 | 28.4 | 0 | 0 | 26.9 | 0 | 0 | 29.4 | 0 | 0
2026-04-25 00:37 | 667.3 |  | 662.1 | 667 | 0 | 0 | 0 | 0 | 0 | 0 | 0 | 49.9 | 0 | 85434.4 | 4575878 | 0 | 0 | 0 | 0 | 0 | 100 | 0 | 0 | 29.2 | 0 | 0 | 28.4 | 0 | 0 | 26.9 | 0 | 0 | 29.4 | 0 | 0
2026-04-25 00:38 | 667.3 |  | 662.1 | 667 | 0 | 0 | 0 | 0 | 0 | 0 | 0 | 49.9 | 0 | 85434.4 | 4575878 | 0 | 0 | 0 | 0 | 0 | 100 | 0 | 0 | 29.2 | 0 | 0 | 28.4 | 0 | 0 | 26.9 | 0 | 0 | 29.4 | 0 | 0
2026-04-25 00:39 | 667.3 |  | 662.1 | 667 | 0 | 0 | 0 | 0 | 0 | 0 | 0 | 49.9 | 0 | 85434.4 | 4575878 | 0 | 0 | 0 | 0 | 0 | 100 | 0 | 0 | 29.2 | 0 | 0 | 28.4 | 0 | 0 | 26.9 | 0 | 0 | 29.4 | 0 | 0
2026-04-25 00:40 | 667.3 |  | 662.1 | 667 | 0 | 0 | 0 | 0 | 0 | 0 | 0 | 49.9 | 0 | 85434.4 | 4575878 | 0 | 0 | 0 | 0 | 0 | 100 | 0 | 0 | 29.2 | 0 | 0 | 28.4 | 0 | 0 | 26.9 | 0 | 0 | 29.4 | 0 | 0
2026-04-25 00:41 | 667.3 |  | 662.1 | 667 | 0 | 0 | 0 | 0 | 0 | 0 | 0 | 49.9 | 0 | 85434.4 | 4575878 | 0 | 0 | 0 | 0 | 0 | 100 | 0 | 0 | 29.2 | 0 | 0 | 28.4 | 0 | 0 | 26.9 | 0 | 0 | 29.4 | 0 | 0
2026-04-25 00:42 | 667.3 |  | 662.1 | 667 | 0 | 0 | 0 | 0 | 0 | 0 | 0 | 49.9 | 0 | 85434.4 | 4575878 | 0 | 0 | 0 | 0 | 0 | 100 | 0 | 0 | 29.2 | 0 | 0 | 28.4 | 0 | 0 | 26.9 | 0 | 0 | 29.4 | 0 | 0
2026-04-25 00:43 | 667.3 |  | 662.1 | 667 | 0 | 0 | 0 | 0 | 0 | 0 | 0 | 49.9 | 0 | 85434.4 | 4575878 | 0 | 0 | 0 | 0 | 0 | 100 | 0 | 0 | 29.2 | 0 | 0 | 28.4 | 0 | 0 | 26.9 | 0 | 0 | 29.4 | 0 | 0
2026-04-25 00:44 | 667.3 |  | 662.1 | 667 | 0 | 0 | 0 | 0 | 0 | 0 | 0 | 49.9 | 0 | 85434.4 | 4575878 | 0 | 0 | 0 | 0 | 0 | 100 | 0 | 0 | 29.2 | 0 | 0 | 28.4 | 0 | 0 | 26.9 | 0 | 0 | 29.4 | 0 | 0
2026-04-25 00:45 | 667.3 |  | 662.1 | 667 | 0 | 0 | 0 | 0 | 0 | 0 | 0 | 49.9 | 0 | 85434.4 | 4575878 | 0 | 0 | 0 | 0 | 0 | 100 | 0 | 0 | 29.2 | 0 | 0 | 28.4 | 0 | 0 | 26.9 | 0 | 0 | 29.4 | 0 | 0
2026-04-25 00:46 | 667.3 |  | 662.1 | 667 | 0 | 0 | 0 | 0 | 0 | 0 | 0 | 49.9 | 0 | 85434.4 | 4575878 | 0 | 0 | 0 | 0 | 0 | 100 | 0 | 0 | 29.2 | 0 | 0 | 28.4 | 0 | 0 | 26.9 | 0 | 0 | 29.4 | 0 | 0
2026-04-25 00:47 | 667.3 |  | 662.1 | 667 | 0 | 0 | 0 | 0 | 0 | 0 | 0 | 49.9 | 0 | 85434.4 | 4575878 | 0 | 0 | 0 | 0 | 0 | 100 | 0 | 0 | 29.2 | 0 | 0 | 28.4 | 0 | 0 | 26.9 | 0 | 0 | 29.4 | 0 | 0
2026-04-25 00:48 | 667.3 |  | 662.1 | 667 | 0 | 0 | 0 | 0 | 0 | 0 | 0 | 49.9 | 0 | 85434.4 | 4575878 | 0 | 0 | 0 | 0 | 0 | 100 | 0 | 0 | 29.2 | 0 | 0 | 28.4 | 0 | 0 | 26.9 | 0 | 0 | 29.4 | 0 | 0
2026-04-25 00:49 | 667.3 |  | 662.1 | 667 | 0 | 0 | 0 | 0 | 0 | 0 | 0 | 49.9 | 0 | 85434.4 | 4575878 | 0 | 0 | 0 | 0 | 0 | 100 | 0 | 0 | 29.2 | 0 | 0 | 28.4 | 0 | 0 | 26.9 | 0 | 0 | 29.4 | 0 | 0
2026-04-25 00:50 | 667.3 |  | 662.1 | 667 | 0 | 0 | 0 | 0 | 0 | 0 | 0 | 49.9 | 0 | 85434.4 | 4575878 | 0 | 0 | 0 | 0 | 0 | 100 | 0 | 0 | 29.2 | 0 | 0 | 28.4 | 0 | 0 | 26.9 | 0 | 0 | 29.4 | 0 | 0
2026-04-25 00:51 | 667.3 |  | 662.1 | 667 | 0 | 0 | 0 | 0 | 0 | 0 | 0 | 49.9 | 0 | 85434.4 | 4575878 | 0 | 0 | 0 | 0 | 0 | 100 | 0 | 0 | 29.2 | 0 | 0 | 28.4 | 0 | 0 | 26.9 | 0 | 0 | 29.4 | 0 | 0
2026-04-25 00:52 | 667.3 |  | 662.1 | 667 | 0 | 0 | 0 | 0 | 0 | 0 | 0 | 49.9 | 0 | 85434.4 | 4575878 | 0 | 0 | 0 | 0 | 0 | 100 | 0 | 0 | 29.2 | 0 | 0 | 28.4 | 0 | 0 | 26.9 | 0 | 0 | 29.4 | 0 | 0
2026-04-25 00:53 | 667.3 |  | 662.1 | 667 | 0 | 0 | 0 | 0 | 0 | 0 | 0 | 49.9 | 0 | 85434.4 | 4575878 | 0 | 0 | 0 | 0 | 0 | 100 | 0 | 0 | 29.2 | 0 | 0 | 28.4 | 0 | 0 | 26.9 | 0 | 0 | 29.4 | 0 | 0
2026-04-25 00:54 | 667.3 |  | 662.1 | 667 | 0 | 0 | 0 | 0 | 0 | 0 | 0 | 49.9 | 0 | 85434.4 | 4575878 | 0 | 0 | 0 | 0 | 0 | 100 | 0 | 0 | 29.2 | 0 | 0 | 28.4 | 0 | 0 | 26.9 | 0 | 0 | 29.4 | 0 | 0
2026-04-25 00:55 | 667.3 |  | 662.1 | 667 | 0 | 0 | 0 | 0 | 0 | 0 | 0 | 49.9 | 0 | 85434.4 | 4575878 | 0 | 0 | 0 | 0 | 0 | 100 | 0 | 0 | 29.2 | 0 | 0 | 28.4 | 0 | 0 | 26.9 | 0 | 0 | 29.4 | 0 | 0
2026-04-25 00:56 | 667.3 |  | 662.1 | 667 | 0 | 0 | 0 | 0 | 0 | 0 | 0 | 49.9 | 0 | 85434.4 | 4575878 | 0 | 0 | 0 | 0 | 0 | 100 | 0 | 0 | 29.2 | 0 | 0 | 28.4 | 0 | 0 | 26.9 | 0 | 0 | 29.4 | 0 | 0
2026-04-25 00:57 | 667.3 |  | 662.1 | 667 | 0 | 0 | 0 | 0 | 0 | 0 | 0 | 49.9 | 0 | 85434.4 | 4575878 | 0 | 0 | 0 | 0 | 0 | 100 | 0 | 0 | 29.2 | 0 | 0 | 28.4 | 0 | 0 | 26.9 | 0 | 0 | 29.4 | 0 | 0
2026-04-25 00:58 | 667.3 |  | 662.1 | 667 | 0 | 0 | 0 | 0 | 0 | 0 | 0 | 49.9 | 0 | 85434.4 | 4575878 | 0 | 0 | 0 | 0 | 0 | 100 | 0 | 0 | 29.2 | 0 | 0 | 28.4 | 0 | 0 | 26.9 | 0 | 0 | 29.4 | 0 | 0
2026-04-25 00:59 | 667.3 |  | 662.1 | 667 | 0 | 0 | 0 | 0 | 0 | 0 | 0 | 49.9 | 0 | 85434.4 | 4575878 | 0 | 0 | 0 | 0 | 0 | 100 | 0 | 0 | 29.2 | 0 | 0 | 28.4 | 0 | 0 | 26.9 | 0 | 0 | 29.4 | 0 | 0
2026-04-25 01:00 | 667.3 |  | 662.1 | 667 | 0 | 0 | 0 | 0 | 0 | 0 | 0 | 49.9 | 0 | 85434.4 | 4575878 | 0 | 0 | 0 | 0 | 0 | 100 | 0 | 0 | 29.2 | 0 | 0 | 28.4 | 0 | 0 | 26.9 | 0 | 0 | 29.4 | 0 | 0
2026-04-25 01:01 | 667.3 |  | 662.1 | 667 | 0 | 0 | 0 | 0 | 0 | 0 | 0 | 49.9 | 0 | 85434.4 | 4575878 | 0 | 0 | 0 | 0 | 0 | 100 | 0 | 0 | 29.2 | 0 | 0 | 28.4 | 0 | 0 | 26.9 | 0 | 0 | 29.4 | 0 | 0
2026-04-25 01:02 | 667.3 |  | 662.1 | 667 | 0 | 0 | 0 | 0 | 0 | 0 | 0 | 49.9 | 0 | 85434.4 | 4575878 | 0 | 0 | 0 | 0 | 0 | 100 | 0 | 0 | 29.2 | 0 | 0 | 28.4 | 0 | 0 | 26.9 | 0 | 0 | 29.4 | 0 | 0
2026-04-25 01:03 | 667.3 |  | 662.1 | 667 | 0 | 0 | 0 | 0 | 0 | 0 | 0 | 49.9 | 0 | 85434.4 | 4575878 | 0 | 0 | 0 | 0 | 0 | 100 | 0 | 0 | 29.2 | 0 | 0 | 28.4 | 0 | 0 | 26.9 | 0 | 0 | 29.4 | 0 | 0
2026-04-25 01:04 | 667.3 |  | 662.1 | 667 | 0 | 0 | 0 | 0 | 0 | 0 | 0 | 49.9 | 0 | 85434.4 | 4575878 | 0 | 0 | 0 | 0 | 0 | 100 | 0 | 0 | 29.2 | 0 | 0 | 28.4 | 0 | 0 | 26.9 | 0 | 0 | 29.4 | 0 | 0
2026-04-25 01:05 | 667.3 |  | 662.1 | 667 | 0 | 0 | 0 | 0 | 0 | 0 | 0 | 49.9 | 0 | 85434.4 | 4575878 | 0 | 0 | 0 | 0 | 0 | 100 | 0 | 0 | 29.2 | 0 | 0 | 28.4 | 0 | 0 | 26.9 | 0 | 0 | 29.4 | 0 | 0
2026-04-25 01:06 | 667.3 |  | 662.1 | 667 | 0 | 0 | 0 | 0 | 0 | 0 | 0 | 49.9 | 0 | 85434.4 | 4575878 | 0 | 0 | 0 | 0 | 0 | 100 | 0 | 0 | 29.2 | 0 | 0 | 28.4 | 0 | 0 | 26.9 | 0 | 0 | 29.4 | 0 | 0
2026-04-25 01:07 | 667.3 |  | 662.1 | 667 | 0 | 0 | 0 | 0 | 0 | 0 | 0 | 49.9 | 0 | 85434.4 | 4575878 | 0 | 0 | 0 | 0 | 0 | 100 | 0 | 0 | 29.2 | 0 | 0 | 28.4 | 0 | 0 | 26.9 | 0 | 0 | 29.4 | 0 | 0
2026-04-25 01:08 | 667.3 |  | 662.1 | 667 | 0 | 0 | 0 | 0 | 0 | 0 | 0 | 49.9 | 0 | 85434.4 | 4575878 | 0 | 0 | 0 | 0 | 0 | 100 | 0 | 0 | 29.2 | 0 | 0 | 28.4 | 0 | 0 | 26.9 | 0 | 0 | 29.4 | 0 | 0
2026-04-25 01:09 | 667.3 |  | 662.1 | 667 | 0 | 0 | 0 | 0 | 0 | 0 | 0 | 49.9 | 0 | 85434.4 | 4575878 | 0 | 0 | 0 | 0 | 0 | 100 | 0 | 0 | 29.2 | 0 | 0 | 28.4 | 0 | 0 | 26.9 | 0 | 0 | 29.4 | 0 | 0
2026-04-25 01:10 | 667.3 |  | 662.1 | 667 | 0 | 0 | 0 | 0 | 0 | 0 | 0 | 49.9 | 0 | 85434.4 | 4575878 | 0 | 0 | 0 | 0 | 0 | 100 | 0 | 0 | 29.2 | 0 | 0 | 28.4 | 0 | 0 | 26.9 | 0 | 0 | 29.4 | 0 | 0
2026-04-25 01:11 | 667.3 |  | 662.1 | 667 | 0 | 0 | 0 | 0 | 0 | 0 | 0 | 49.9 | 0 | 85434.4 | 4575878 | 0 | 0 | 0 | 0 | 0 | 100 | 0 | 0 | 29.2 | 0 | 0 | 28.4 | 0 | 0 | 26.9 | 0 | 0 | 29.4 | 0 | 0
2026-04-25 01:12 | 667.3 |  | 662.1 | 667 | 0 | 0 | 0 | 0 | 0 | 0 | 0 | 49.9 | 0 | 85434.4 | 4575878 | 0 | 0 | 0 | 0 | 0 | 100 | 0 | 0 | 29.2 | 0 | 0 | 28.4 | 0 | 0 | 26.9 | 0 | 0 | 29.4 | 0 | 0
2026-04-25 01:13 | 667.3 |  | 662.1 | 667 | 0 | 0 | 0 | 0 | 0 | 0 | 0 | 49.9 | 0 | 85434.4 | 4575878 | 0 | 0 | 0 | 0 | 0 | 100 | 0 | 0 | 29.2 | 0 | 0 | 28.4 | 0 | 0 | 26.9 | 0 | 0 | 29.4 | 0 | 0
2026-04-25 01:14 | 667.3 |  | 662.1 | 667 | 0 | 0 | 0 | 0 | 0 | 0 | 0 | 49.9 | 0 | 85434.4 | 4575878 | 0 | 0 | 0 | 0 | 0 | 100 | 0 | 0 | 29.2 | 0 | 0 | 28.4 | 0 | 0 | 26.9 | 0 | 0 | 29.4 | 0 | 0
2026-04-25 01:15 | 667.3 |  | 662.1 | 667 | 0 | 0 | 0 | 0 | 0 | 0 | 0 | 49.9 | 0 | 85434.4 | 4575878 | 0 | 0 | 0 | 0 | 0 | 100 | 0 | 0 | 29.2 | 0 | 0 | 28.4 | 0 | 0 | 26.9 | 0 | 0 | 29.4 | 0 | 0
2026-04-25 01:16 | 667.3 |  | 662.1 | 667 | 0 | 0 | 0 | 0 | 0 | 0 | 0 | 49.9 | 0 | 85434.4 | 4575878 | 0 | 0 | 0 | 0 | 0 | 100 | 0 | 0 | 29.2 | 0 | 0 | 28.4 | 0 | 0 | 26.9 | 0 | 0 | 29.4 | 0 | 0
2026-04-25 01:17 | 667.3 |  | 662.1 | 667 | 0 | 0 | 0 | 0 | 0 | 0 | 0 | 49.9 | 0 | 85434.4 | 4575878 | 0 | 0 | 0 | 0 | 0 | 100 | 0 | 0 | 29.2 | 0 | 0 | 28.4 | 0 | 0 | 26.9 | 0 | 0 | 29.4 | 0 | 0
2026-04-25 01:18 | 667.3 |  | 662.1 | 667 | 0 | 0 | 0 | 0 | 0 | 0 | 0 | 49.9 | 0 | 85434.4 | 4575878 | 0 | 0 | 0 | 0 | 0 | 100 | 0 | 0 | 29.2 | 0 | 0 | 28.4 | 0 | 0 | 26.9 | 0 | 0 | 29.4 | 0 | 0
2026-04-25 01:19 | 667.3 |  | 662.1 | 667 | 0 | 0 | 0 | 0 | 0 | 0 | 0 | 49.9 | 0 | 85434.4 | 4575878 | 0 | 0 | 0 | 0 | 0 | 100 | 0 | 0 | 29.2 | 0 | 0 | 28.4 | 0 | 0 | 26.9 | 0 | 0 | 29.4 | 0 | 0
2026-04-25 01:20 | 667.3 |  | 662.1 | 667 | 0 | 0 | 0 | 0 | 0 | 0 | 0 | 49.9 | 0 | 85434.4 | 4575878 | 0 | 0 | 0 | 0 | 0 | 100 | 0 | 0 | 29.2 | 0 | 0 | 28.4 | 0 | 0 | 26.9 | 0 | 0 | 29.4 | 0 | 0
2026-04-25 01:21 | 667.3 |  | 662.1 | 667 | 0 | 0 | 0 | 0 | 0 | 0 | 0 | 49.9 | 0 | 85434.4 | 4575878 | 0 | 0 | 0 | 0 | 0 | 100 | 0 | 0 | 29.2 | 0 | 0 | 28.4 | 0 | 0 | 26.9 | 0 | 0 | 29.4 | 0 | 0
2026-04-25 01:22 | 667.3 |  | 662.1 | 667 | 0 | 0 | 0 | 0 | 0 | 0 | 0 | 49.9 | 0 | 85434.4 | 4575878 | 0 | 0 | 0 | 0 | 0 | 100 | 0 | 0 | 29.2 | 0 | 0 | 28.4 | 0 | 0 | 26.9 | 0 | 0 | 29.4 | 0 | 0
2026-04-25 01:23 | 667.3 |  | 662.1 | 667 | 0 | 0 | 0 | 0 | 0 | 0 | 0 | 49.9 | 0 | 85434.4 | 4575878 | 0 | 0 | 0 | 0 | 0 | 100 | 0 | 0 | 29.2 | 0 | 0 | 28.4 | 0 | 0 | 26.9 | 0 | 0 | 29.4 | 0 | 0
2026-04-25 01:24 | 667.3 |  | 662.1 | 667 | 0 | 0 | 0 | 0 | 0 | 0 | 0 | 49.9 | 0 | 85434.4 | 4575878 | 0 | 0 | 0 | 0 | 0 | 100 | 0 | 0 | 29.2 | 0 | 0 | 28.4 | 0 | 0 | 26.9 | 0 | 0 | 29.4 | 0 | 0
2026-04-25 01:25 | 667.3 |  | 662.1 | 667 | 0 | 0 | 0 | 0 | 0 | 0 | 0 | 49.9 | 0 | 85434.4 | 4575878 | 0 | 0 | 0 | 0 | 0 | 100 | 0 | 0 | 29.2 | 0 | 0 | 28.4 | 0 | 0 | 26.9 | 0 | 0 | 29.4 | 0 | 0
2026-04-25 01:26 | 667.3 |  | 662.1 | 667 | 0 | 0 | 0 | 0 | 0 | 0 | 0 | 49.9 | 0 | 85434.4 | 4575878 | 0 | 0 | 0 | 0 | 0 | 100 | 0 | 0 | 29.2 | 0 | 0 | 28.4 | 0 | 0 | 26.9 | 0 | 0 | 29.4 | 0 | 0
2026-04-25 01:27 | 667.3 |  | 662.1 | 667 | 0 | 0 | 0 | 0 | 0 | 0 | 0 | 49.9 | 0 | 85434.4 | 4575878 | 0 | 0 | 0 | 0 | 0 | 100 | 0 | 0 | 29.2 | 0 | 0 | 28.4 | 0 | 0 | 26.9 | 0 | 0 | 29.4 | 0 | 0
2026-04-25 01:28 | 667.3 |  | 662.1 | 667 | 0 | 0 | 0 | 0 | 0 | 0 | 0 | 49.9 | 0 | 85434.4 | 4575878 | 0 | 0 | 0 | 0 | 0 | 100 | 0 | 0 | 29.2 | 0 | 0 | 28.4 | 0 | 0 | 26.9 | 0 | 0 | 29.4 | 0 | 0
2026-04-25 01:29 | 667.3 |  | 662.1 | 667 | 0 | 0 | 0 | 0 | 0 | 0 | 0 | 49.9 | 0 | 85434.4 | 4575878 | 0 | 0 | 0 | 0 | 0 | 100 | 0 | 0 | 29.2 | 0 | 0 | 28.4 | 0 | 0 | 26.9 | 0 | 0 | 29.4 | 0 | 0
2026-04-25 01:30 | 667.3 |  | 662.1 | 667 | 0 | 0 | 0 | 0 | 0 | 0 | 0 | 49.9 | 0 | 85434.4 | 4575878 | 0 | 0 | 0 | 0 | 0 | 100 | 0 | 0 | 29.2 | 0 | 0 | 28.4 | 0 | 0 | 26.9 | 0 | 0 | 29.4 | 0 | 0
2026-04-25 01:31 | 667.3 |  | 662.1 | 667 | 0 | 0 | 0 | 0 | 0 | 0 | 0 | 49.9 | 0 | 85434.4 | 4575878 | 0 | 0 | 0 | 0 | 0 | 100 | 0 | 0 | 29.2 | 0 | 0 | 28.4 | 0 | 0 | 26.9 | 0 | 0 | 29.4 | 0 | 0
2026-04-25 01:32 | 667.3 |  | 662.1 | 667 | 0 | 0 | 0 | 0 | 0 | 0 | 0 | 49.9 | 0 | 85434.4 | 4575878 | 0 | 0 | 0 | 0 | 0 | 100 | 0 | 0 | 29.2 | 0 | 0 | 28.4 | 0 | 0 | 26.9 | 0 | 0 | 29.4 | 0 | 0
2026-04-25 01:33 | 667.3 |  | 662.1 | 667 | 0 | 0 | 0 | 0 | 0 | 0 | 0 | 49.9 | 0 | 85434.4 | 4575878 | 0 | 0 | 0 | 0 | 0 | 100 | 0 | 0 | 29.2 | 0 | 0 | 28.4 | 0 | 0 | 26.9 | 0 | 0 | 29.4 | 0 | 0
2026-04-25 01:34 | 667.3 |  | 662.1 | 667 | 0 | 0 | 0 | 0 | 0 | 0 | 0 | 49.9 | 0 | 85434.4 | 4575878 | 0 | 0 | 0 | 0 | 0 | 100 | 0 | 0 | 29.2 | 0 | 0 | 28.4 | 0 | 0 | 26.9 | 0 | 0 | 29.4 | 0 | 0
2026-04-25 01:35 | 667.3 |  | 662.1 | 667 | 0 | 0 | 0 | 0 | 0 | 0 | 0 | 49.9 | 0 | 85434.4 | 4575878 | 0 | 0 | 0 | 0 | 0 | 100 | 0 | 0 | 29.2 | 0 | 0 | 28.4 | 0 | 0 | 26.9 | 0 | 0 | 29.4 | 0 | 0
2026-04-25 01:36 | 667.3 |  | 662.1 | 667 | 0 | 0 | 0 | 0 | 0 | 0 | 0 | 49.9 | 0 | 85434.4 | 4575878 | 0 | 0 | 0 | 0 | 0 | 100 | 0 | 0 | 29.2 | 0 | 0 | 28.4 | 0 | 0 | 26.9 | 0 | 0 | 29.4 | 0 | 0
2026-04-25 01:37 | 667.3 |  | 662.1 | 667 | 0 | 0 | 0 | 0 | 0 | 0 | 0 | 49.9 | 0 | 85434.4 | 4575878 | 0 | 0 | 0 | 0 | 0 | 100 | 0 | 0 | 29.2 | 0 | 0 | 28.4 | 0 | 0 | 26.9 | 0 | 0 | 29.4 | 0 | 0
2026-04-25 01:38 | 667.3 |  | 662.1 | 667 | 0 | 0 | 0 | 0 | 0 | 0 | 0 | 49.9 | 0 | 85434.4 | 4575878 | 0 | 0 | 0 | 0 | 0 | 100 | 0 | 0 | 29.2 | 0 | 0 | 28.4 | 0 | 0 | 26.9 | 0 | 0 | 29.4 | 0 | 0
2026-04-25 01:39 | 667.3 |  | 662.1 | 667 | 0 | 0 | 0 | 0 | 0 | 0 | 0 | 49.9 | 0 | 85434.4 | 4575878 | 0 | 0 | 0 | 0 | 0 | 100 | 0 | 0 | 29.2 | 0 | 0 | 28.4 | 0 | 0 | 26.9 | 0 | 0 | 29.4 | 0 | 0
2026-04-25 01:40 | 667.3 |  | 662.1 | 667 | 0 | 0 | 0 | 0 | 0 | 0 | 0 | 49.9 | 0 | 85434.4 | 4575878 | 0 | 0 | 0 | 0 | 0 | 100 | 0 | 0 | 29.2 | 0 | 0 | 28.4 | 0 | 0 | 26.9 | 0 | 0 | 29.4 | 0 | 0
2026-04-25 01:41 | 667.3 |  | 662.1 | 667 | 0 | 0 | 0 | 0 | 0 | 0 | 0 | 49.9 | 0 | 85434.4 | 4575878 | 0 | 0 | 0 | 0 | 0 | 100 | 0 | 0 | 29.2 | 0 | 0 | 28.4 | 0 | 0 | 26.9 | 0 | 0 | 29.4 | 0 | 0
2026-04-25 01:42 | 667.3 |  | 662.1 | 667 | 0 | 0 | 0 | 0 | 0 | 0 | 0 | 49.9 | 0 | 85434.4 | 4575878 | 0 | 0 | 0 | 0 | 0 | 100 | 0 | 0 | 29.2 | 0 | 0 | 28.4 | 0 | 0 | 26.9 | 0 | 0 | 29.4 | 0 | 0
2026-04-25 01:43 | 667.3 |  | 662.1 | 667 | 0 | 0 | 0 | 0 | 0 | 0 | 0 | 49.9 | 0 | 85434.4 | 4575878 | 0 | 0 | 0 | 0 | 0 | 100 | 0 | 0 | 29.2 | 0 | 0 | 28.4 | 0 | 0 | 26.9 | 0 | 0 | 29.4 | 0 | 0
2026-04-25 01:44 | 667.3 |  | 662.1 | 667 | 0 | 0 | 0 | 0 | 0 | 0 | 0 | 49.9 | 0 | 85434.4 | 4575878 | 0 | 0 | 0 | 0 | 0 | 100 | 0 | 0 | 29.2 | 0 | 0 | 28.4 | 0 | 0 | 26.9 | 0 | 0 | 29.4 | 0 | 0
2026-04-25 01:45 | 667.3 |  | 662.1 | 667 | 0 | 0 | 0 | 0 | 0 | 0 | 0 | 49.9 | 0 | 85434.4 | 4575878 | 0 | 0 | 0 | 0 | 0 | 100 | 0 | 0 | 29.2 | 0 | 0 | 28.4 | 0 | 0 | 26.9 | 0 | 0 | 29.4 | 0 | 0
2026-04-25 01:46 | 667.3 |  | 662.1 | 667 | 0 | 0 | 0 | 0 | 0 | 0 | 0 | 49.9 | 0 | 85434.4 | 4575878 | 0 | 0 | 0 | 0 | 0 | 100 | 0 | 0 | 29.2 | 0 | 0 | 28.4 | 0 | 0 | 26.9 | 0 | 0 | 29.4 | 0 | 0
2026-04-25 01:47 | 667.3 |  | 662.1 | 667 | 0 | 0 | 0 | 0 | 0 | 0 | 0 | 49.9 | 0 | 85434.4 | 4575878 | 0 | 0 | 0 | 0 | 0 | 100 | 0 | 0 | 29.2 | 0 | 0 | 28.4 | 0 | 0 | 26.9 | 0 | 0 | 29.4 | 0 | 0
2026-04-25 01:48 | 667.3 |  | 662.1 | 667 | 0 | 0 | 0 | 0 | 0 | 0 | 0 | 49.9 | 0 | 85434.4 | 4575878 | 0 | 0 | 0 | 0 | 0 | 100 | 0 | 0 | 29.2 | 0 | 0 | 28.4 | 0 | 0 | 26.9 | 0 | 0 | 29.4 | 0 | 0
2026-04-25 01:49 | 667.3 |  | 662.1 | 667 | 0 | 0 | 0 | 0 | 0 | 0 | 0 | 49.9 | 0 | 85434.4 | 4575878 | 0 | 0 | 0 | 0 | 0 | 100 | 0 | 0 | 29.2 | 0 | 0 | 28.4 | 0 | 0 | 26.9 | 0 | 0 | 29.4 | 0 | 0
2026-04-25 01:50 | 667.3 |  | 662.1 | 667 | 0 | 0 | 0 | 0 | 0 | 0 | 0 | 49.9 | 0 | 85434.4 | 4575878 | 0 | 0 | 0 | 0 | 0 | 100 | 0 | 0 | 29.2 | 0 | 0 | 28.4 | 0 | 0 | 26.9 | 0 | 0 | 29.4 | 0 | 0
2026-04-25 01:51 | 667.3 |  | 662.1 | 667 | 0 | 0 | 0 | 0 | 0 | 0 | 0 | 49.9 | 0 | 85434.4 | 4575878 | 0 | 0 | 0 | 0 | 0 | 100 | 0 | 0 | 29.2 | 0 | 0 | 28.4 | 0 | 0 | 26.9 | 0 | 0 | 29.4 | 0 | 0
2026-04-25 01:52 | 667.3 |  | 662.1 | 667 | 0 | 0 | 0 | 0 | 0 | 0 | 0 | 49.9 | 0 | 85434.4 | 4575878 | 0 | 0 | 0 | 0 | 0 | 100 | 0 | 0 | 29.2 | 0 | 0 | 28.4 | 0 | 0 | 26.9 | 0 | 0 | 29.4 | 0 | 0
2026-04-25 01:53 | 667.3 |  | 662.1 | 667 | 0 | 0 | 0 | 0 | 0 | 0 | 0 | 49.9 | 0 | 85434.4 | 4575878 | 0 | 0 | 0 | 0 | 0 | 100 | 0 | 0 | 29.2 | 0 | 0 | 28.4 | 0 | 0 | 26.9 | 0 | 0 | 29.4 | 0 | 0
2026-04-25 01:54 | 667.3 |  | 662.1 | 667 | 0 | 0 | 0 | 0 | 0 | 0 | 0 | 49.9 | 0 | 85434.4 | 4575878 | 0 | 0 | 0 | 0 | 0 | 100 | 0 | 0 | 29.2 | 0 | 0 | 28.4 | 0 | 0 | 26.9 | 0 | 0 | 29.4 | 0 | 0
2026-04-25 01:55 | 667.3 |  | 662.1 | 667 | 0 | 0 | 0 | 0 | 0 | 0 | 0 | 49.9 | 0 | 85434.4 | 4575878 | 0 | 0 | 0 | 0 | 0 | 100 | 0 | 0 | 29.2 | 0 | 0 | 28.4 | 0 | 0 | 26.9 | 0 | 0 | 29.4 | 0 | 0
2026-04-25 01:56 | 667.3 |  | 662.1 | 667 | 0 | 0 | 0 | 0 | 0 | 0 | 0 | 49.9 | 0 | 85434.4 | 4575878 | 0 | 0 | 0 | 0 | 0 | 100 | 0 | 0 | 29.2 | 0 | 0 | 28.4 | 0 | 0 | 26.9 | 0 | 0 | 29.4 | 0 | 0
2026-04-25 01:57 | 667.3 |  | 662.1 | 667 | 0 | 0 | 0 | 0 | 0 | 0 | 0 | 49.9 | 0 | 85434.4 | 4575878 | 0 | 0 | 0 | 0 | 0 | 100 | 0 | 0 | 29.2 | 0 | 0 | 28.4 | 0 | 0 | 26.9 | 0 | 0 | 29.4 | 0 | 0
2026-04-25 01:58 | 667.3 |  | 662.1 | 667 | 0 | 0 | 0 | 0 | 0 | 0 | 0 | 49.9 | 0 | 85434.4 | 4575878 | 0 | 0 | 0 | 0 | 0 | 100 | 0 | 0 | 29.2 | 0 | 0 | 28.4 | 0 | 0 | 26.9 | 0 | 0 | 29.4 | 0 | 0
2026-04-25 01:59 | 667.3 |  | 662.1 | 667 | 0 | 0 | 0 | 0 | 0 | 0 | 0 | 49.9 | 0 | 85434.4 | 4575878 | 0 | 0 | 0 | 0 | 0 | 100 | 0 | 0 | 29.2 | 0 | 0 | 28.4 | 0 | 0 | 26.9 | 0 | 0 | 29.4 | 0 | 0
2026-04-25 02:00 | 667.3 |  | 662.1 | 667 | 0 | 0 | 0 | 0 | 0 | 0 | 0 | 49.9 | 0 | 85434.4 | 4575878 | 0 | 0 | 0 | 0 | 0 | 100 | 0 | 0 | 29.2 | 0 | 0 | 28.4 | 0 | 0 | 26.9 | 0 | 0 | 29.4 | 0 | 0
2026-04-25 02:01 | 667.3 |  | 662.1 | 667 | 0 | 0 | 0 | 0 | 0 | 0 | 0 | 49.9 | 0 | 85434.4 | 4575878 | 0 | 0 | 0 | 0 | 0 | 100 | 0 | 0 | 29.2 | 0 | 0 | 28.4 | 0 | 0 | 26.9 | 0 | 0 | 29.4 | 0 | 0
2026-04-25 02:02 | 667.3 |  | 662.1 | 667 | 0 | 0 | 0 | 0 | 0 | 0 | 0 | 49.9 | 0 | 85434.4 | 4575878 | 0 | 0 | 0 | 0 | 0 | 100 | 0 | 0 | 29.2 | 0 | 0 | 28.4 | 0 | 0 | 26.9 | 0 | 0 | 29.4 | 0 | 0
2026-04-25 02:03 | 667.3 |  | 662.1 | 667 | 0 | 0 | 0 | 0 | 0 | 0 | 0 | 49.9 | 0 | 85434.4 | 4575878 | 0 | 0 | 0 | 0 | 0 | 100 | 0 | 0 | 29.2 | 0 | 0 | 28.4 | 0 | 0 | 26.9 | 0 | 0 | 29.4 | 0 | 0
2026-04-25 02:04 | 667.3 |  | 662.1 | 667 | 0 | 0 | 0 | 0 | 0 | 0 | 0 | 49.9 | 0 | 85434.4 | 4575878 | 0 | 0 | 0 | 0 | 0 | 100 | 0 | 0 | 29.2 | 0 | 0 | 28.4 | 0 | 0 | 26.9 | 0 | 0 | 29.4 | 0 | 0
2026-04-25 02:05 | 667.3 |  | 662.1 | 667 | 0 | 0 | 0 | 0 | 0 | 0 | 0 | 49.9 | 0 | 85434.4 | 4575878 | 0 | 0 | 0 | 0 | 0 | 100 | 0 | 0 | 29.2 | 0 | 0 | 28.4 | 0 | 0 | 26.9 | 0 | 0 | 29.4 | 0 | 0
2026-04-25 02:06 | 667.3 |  | 662.1 | 667 | 0 | 0 | 0 | 0 | 0 | 0 | 0 | 49.9 | 0 | 85434.4 | 4575878 | 0 | 0 | 0 | 0 | 0 | 100 | 0 | 0 | 29.2 | 0 | 0 | 28.4 | 0 | 0 | 26.9 | 0 | 0 | 29.4 | 0 | 0
2026-04-25 02:07 | 667.3 |  | 662.1 | 667 | 0 | 0 | 0 | 0 | 0 | 0 | 0 | 49.9 | 0 | 85434.4 | 4575878 | 0 | 0 | 0 | 0 | 0 | 100 | 0 | 0 | 29.2 | 0 | 0 | 28.4 | 0 | 0 | 26.9 | 0 | 0 | 29.4 | 0 | 0
2026-04-25 02:08 | 667.3 |  | 662.1 | 667 | 0 | 0 | 0 | 0 | 0 | 0 | 0 | 49.9 | 0 | 85434.4 | 4575878 | 0 | 0 | 0 | 0 | 0 | 100 | 0 | 0 | 29.2 | 0 | 0 | 28.4 | 0 | 0 | 26.9 | 0 | 0 | 29.4 | 0 | 0
2026-04-25 02:09 | 667.3 |  | 662.1 | 667 | 0 | 0 | 0 | 0 | 0 | 0 | 0 | 49.9 | 0 | 85434.4 | 4575878 | 0 | 0 | 0 | 0 | 0 | 100 | 0 | 0 | 29.2 | 0 | 0 | 28.4 | 0 | 0 | 26.9 | 0 | 0 | 29.4 | 0 | 0
2026-04-25 02:10 | 667.3 |  | 662.1 | 667 | 0 | 0 | 0 | 0 | 0 | 0 | 0 | 49.9 | 0 | 85434.4 | 4575878 | 0 | 0 | 0 | 0 | 0 | 100 | 0 | 0 | 29.2 | 0 | 0 | 28.4 | 0 | 0 | 26.9 | 0 | 0 | 29.4 | 0 | 0
2026-04-25 02:11 | 667.3 |  | 662.1 | 667 | 0 | 0 | 0 | 0 | 0 | 0 | 0 | 49.9 | 0 | 85434.4 | 4575878 | 0 | 0 | 0 | 0 | 0 | 100 | 0 | 0 | 29.2 | 0 | 0 | 28.4 | 0 | 0 | 26.9 | 0 | 0 | 29.4 | 0 | 0
2026-04-25 02:12 | 667.3 |  | 662.1 | 667 | 0 | 0 | 0 | 0 | 0 | 0 | 0 | 49.9 | 0 | 85434.4 | 4575878 | 0 | 0 | 0 | 0 | 0 | 100 | 0 | 0 | 29.2 | 0 | 0 | 28.4 | 0 | 0 | 26.9 | 0 | 0 | 29.4 | 0 | 0
2026-04-25 02:13 | 667.3 |  | 662.1 | 667 | 0 | 0 | 0 | 0 | 0 | 0 | 0 | 49.9 | 0 | 85434.4 | 4575878 | 0 | 0 | 0 | 0 | 0 | 100 | 0 | 0 | 29.2 | 0 | 0 | 28.4 | 0 | 0 | 26.9 | 0 | 0 | 29.4 | 0 | 0
2026-04-25 02:14 | 667.3 |  | 662.1 | 667 | 0 | 0 | 0 | 0 | 0 | 0 | 0 | 49.9 | 0 | 85434.4 | 4575878 | 0 | 0 | 0 | 0 | 0 | 100 | 0 | 0 | 29.2 | 0 | 0 | 28.4 | 0 | 0 | 26.9 | 0 | 0 | 29.4 | 0 | 0
2026-04-25 02:15 | 667.3 |  | 662.1 | 667 | 0 | 0 | 0 | 0 | 0 | 0 | 0 | 49.9 | 0 | 85434.4 | 4575878 | 0 | 0 | 0 | 0 | 0 | 100 | 0 | 0 | 29.2 | 0 | 0 | 28.4 | 0 | 0 | 26.9 | 0 | 0 | 29.4 | 0 | 0
2026-04-25 02:16 | 667.3 |  | 662.1 | 667 | 0 | 0 | 0 | 0 | 0 | 0 | 0 | 49.9 | 0 | 85434.4 | 4575878 | 0 | 0 | 0 | 0 | 0 | 100 | 0 | 0 | 29.2 | 0 | 0 | 28.4 | 0 | 0 | 26.9 | 0 | 0 | 29.4 | 0 | 0
2026-04-25 02:17 | 667.3 |  | 662.1 | 667 | 0 | 0 | 0 | 0 | 0 | 0 | 0 | 49.9 | 0 | 85434.4 | 4575878 | 0 | 0 | 0 | 0 | 0 | 100 | 0 | 0 | 29.2 | 0 | 0 | 28.4 | 0 | 0 | 26.9 | 0 | 0 | 29.4 | 0 | 0
2026-04-25 02:18 | 667.3 |  | 662.1 | 667 | 0 | 0 | 0 | 0 | 0 | 0 | 0 | 49.9 | 0 | 85434.4 | 4575878 | 0 | 0 | 0 | 0 | 0 | 100 | 0 | 0 | 29.2 | 0 | 0 | 28.4 | 0 | 0 | 26.9 | 0 | 0 | 29.4 | 0 | 0
2026-04-25 02:19 | 667.3 |  | 662.1 | 667 | 0 | 0 | 0 | 0 | 0 | 0 | 0 | 49.9 | 0 | 85434.4 | 4575878 | 0 | 0 | 0 | 0 | 0 | 100 | 0 | 0 | 29.2 | 0 | 0 | 28.4 | 0 | 0 | 26.9 | 0 | 0 | 29.4 | 0 | 0
2026-04-25 02:20 | 667.3 |  | 662.1 | 667 | 0 | 0 | 0 | 0 | 0 | 0 | 0 | 49.9 | 0 | 85434.4 | 4575878 | 0 | 0 | 0 | 0 | 0 | 100 | 0 | 0 | 29.2 | 0 | 0 | 28.4 | 0 | 0 | 26.9 | 0 | 0 | 29.4 | 0 | 0
2026-04-25 02:21 | 667.3 |  | 662.1 | 667 | 0 | 0 | 0 | 0 | 0 | 0 | 0 | 49.9 | 0 | 85434.4 | 4575878 | 0 | 0 | 0 | 0 | 0 | 100 | 0 | 0 | 29.2 | 0 | 0 | 28.4 | 0 | 0 | 26.9 | 0 | 0 | 29.4 | 0 | 0
2026-04-25 02:22 | 667.3 |  | 662.1 | 667 | 0 | 0 | 0 | 0 | 0 | 0 | 0 | 49.9 | 0 | 85434.4 | 4575878 | 0 | 0 | 0 | 0 | 0 | 100 | 0 | 0 | 29.2 | 0 | 0 | 28.4 | 0 | 0 | 26.9 | 0 | 0 | 29.4 | 0 | 0
2026-04-25 02:23 | 667.3 |  | 662.1 | 667 | 0 | 0 | 0 | 0 | 0 | 0 | 0 | 49.9 | 0 | 85434.4 | 4575878 | 0 | 0 | 0 | 0 | 0 | 100 | 0 | 0 | 29.2 | 0 | 0 | 28.4 | 0 | 0 | 26.9 | 0 | 0 | 29.4 | 0 | 0
2026-04-25 02:24 | 667.3 |  | 662.1 | 667 | 0 | 0 | 0 | 0 | 0 | 0 | 0 | 49.9 | 0 | 85434.4 | 4575878 | 0 | 0 | 0 | 0 | 0 | 100 | 0 | 0 | 29.2 | 0 | 0 | 28.4 | 0 | 0 | 26.9 | 0 | 0 | 29.4 | 0 | 0
2026-04-25 02:25 | 667.3 |  | 662.1 | 667 | 0 | 0 | 0 | 0 | 0 | 0 | 0 | 49.9 | 0 | 85434.4 | 4575878 | 0 | 0 | 0 | 0 | 0 | 100 | 0 | 0 | 29.2 | 0 | 0 | 28.4 | 0 | 0 | 26.9 | 0 | 0 | 29.4 | 0 | 0
2026-04-25 02:26 | 667.3 |  | 662.1 | 667 | 0 | 0 | 0 | 0 | 0 | 0 | 0 | 49.9 | 0 | 85434.4 | 4575878 | 0 | 0 | 0 | 0 | 0 | 100 | 0 | 0 | 29.2 | 0 | 0 | 28.4 | 0 | 0 | 26.9 | 0 | 0 | 29.4 | 0 | 0
2026-04-25 02:27 | 667.3 |  | 662.1 | 667 | 0 | 0 | 0 | 0 | 0 | 0 | 0 | 49.9 | 0 | 85434.4 | 4575878 | 0 | 0 | 0 | 0 | 0 | 100 | 0 | 0 | 29.2 | 0 | 0 | 28.4 | 0 | 0 | 26.9 | 0 | 0 | 29.4 | 0 | 0
2026-04-25 02:28 | 667.3 |  | 662.1 | 667 | 0 | 0 | 0 | 0 | 0 | 0 | 0 | 49.9 | 0 | 85434.4 | 4575878 | 0 | 0 | 0 | 0 | 0 | 100 | 0 | 0 | 29.2 | 0 | 0 | 28.4 | 0 | 0 | 26.9 | 0 | 0 | 29.4 | 0 | 0
2026-04-25 02:29 | 667.3 |  | 662.1 | 667 | 0 | 0 | 0 | 0 | 0 | 0 | 0 | 49.9 | 0 | 85434.4 | 4575878 | 0 | 0 | 0 | 0 | 0 | 100 | 0 | 0 | 29.2 | 0 | 0 | 28.4 | 0 | 0 | 26.9 | 0 | 0 | 29.4 | 0 | 0
2026-04-25 02:30 | 667.3 |  | 662.1 | 667 | 0 | 0 | 0 | 0 | 0 | 0 | 0 | 49.9 | 0 | 85434.4 | 4575878 | 0 | 0 | 0 | 0 | 0 | 100 | 0 | 0 | 29.2 | 0 | 0 | 28.4 | 0 | 0 | 26.9 | 0 | 0 | 29.4 | 0 | 0
2026-04-25 02:31 | 667.3 |  | 662.1 | 667 | 0 | 0 | 0 | 0 | 0 | 0 | 0 | 49.9 | 0 | 85434.4 | 4575878 | 0 | 0 | 0 | 0 | 0 | 100 | 0 | 0 | 29.2 | 0 | 0 | 28.4 | 0 | 0 | 26.9 | 0 | 0 | 29.4 | 0 | 0
2026-04-25 02:32 | 667.3 |  | 662.1 | 667 | 0 | 0 | 0 | 0 | 0 | 0 | 0 | 49.9 | 0 | 85434.4 | 4575878 | 0 | 0 | 0 | 0 | 0 | 100 | 0 | 0 | 29.2 | 0 | 0 | 28.4 | 0 | 0 | 26.9 | 0 | 0 | 29.4 | 0 | 0
2026-04-25 02:33 | 667.3 |  | 662.1 | 667 | 0 | 0 | 0 | 0 | 0 | 0 | 0 | 49.9 | 0 | 85434.4 | 4575878 | 0 | 0 | 0 | 0 | 0 | 100 | 0 | 0 | 29.2 | 0 | 0 | 28.4 | 0 | 0 | 26.9 | 0 | 0 | 29.4 | 0 | 0
2026-04-25 02:34 | 667.3 |  | 662.1 | 667 | 0 | 0 | 0 | 0 | 0 | 0 | 0 | 49.9 | 0 | 85434.4 | 4575878 | 0 | 0 | 0 | 0 | 0 | 100 | 0 | 0 | 29.2 | 0 | 0 | 28.4 | 0 | 0 | 26.9 | 0 | 0 | 29.4 | 0 | 0
2026-04-25 02:35 | 667.3 |  | 662.1 | 667 | 0 | 0 | 0 | 0 | 0 | 0 | 0 | 49.9 | 0 | 85434.4 | 4575878 | 0 | 0 | 0 | 0 | 0 | 100 | 0 | 0 | 29.2 | 0 | 0 | 28.4 | 0 | 0 | 26.9 | 0 | 0 | 29.4 | 0 | 0
2026-04-25 02:36 | 667.3 |  | 662.1 | 667 | 0 | 0 | 0 | 0 | 0 | 0 | 0 | 49.9 | 0 | 85434.4 | 4575878 | 0 | 0 | 0 | 0 | 0 | 100 | 0 | 0 | 29.2 | 0 | 0 | 28.4 | 0 | 0 | 26.9 | 0 | 0 | 29.4 | 0 | 0
2026-04-25 02:37 | 667.3 |  | 662.1 | 667 | 0 | 0 | 0 | 0 | 0 | 0 | 0 | 49.9 | 0 | 85434.4 | 4575878 | 0 | 0 | 0 | 0 | 0 | 100 | 0 | 0 | 29.2 | 0 | 0 | 28.4 | 0 | 0 | 26.9 | 0 | 0 | 29.4 | 0 | 0
2026-04-25 02:38 | 667.3 |  | 662.1 | 667 | 0 | 0 | 0 | 0 | 0 | 0 | 0 | 49.9 | 0 | 85434.4 | 4575878 | 0 | 0 | 0 | 0 | 0 | 100 | 0 | 0 | 29.2 | 0 | 0 | 28.4 | 0 | 0 | 26.9 | 0 | 0 | 29.4 | 0 | 0
2026-04-25 02:39 | 667.3 |  | 662.1 | 667 | 0 | 0 | 0 | 0 | 0 | 0 | 0 | 49.9 | 0 | 85434.4 | 4575878 | 0 | 0 | 0 | 0 | 0 | 100 | 0 | 0 | 29.2 | 0 | 0 | 28.4 | 0 | 0 | 26.9 | 0 | 0 | 29.4 | 0 | 0
2026-04-25 02:40 | 667.3 |  | 662.1 | 667 | 0 | 0 | 0 | 0 | 0 | 0 | 0 | 49.9 | 0 | 85434.4 | 4575878 | 0 | 0 | 0 | 0 | 0 | 100 | 0 | 0 | 29.2 | 0 | 0 | 28.4 | 0 | 0 | 26.9 | 0 | 0 | 29.4 | 0 | 0
2026-04-25 02:41 | 667.3 |  | 662.1 | 667 | 0 | 0 | 0 | 0 | 0 | 0 | 0 | 49.9 | 0 | 85434.4 | 4575878 | 0 | 0 | 0 | 0 | 0 | 100 | 0 | 0 | 29.2 | 0 | 0 | 28.4 | 0 | 0 | 26.9 | 0 | 0 | 29.4 | 0 | 0
2026-04-25 02:42 | 667.3 |  | 662.1 | 667 | 0 | 0 | 0 | 0 | 0 | 0 | 0 | 49.9 | 0 | 85434.4 | 4575878 | 0 | 0 | 0 | 0 | 0 | 100 | 0 | 0 | 29.2 | 0 | 0 | 28.4 | 0 | 0 | 26.9 | 0 | 0 | 29.4 | 0 | 0
2026-04-25 02:43 | 667.3 |  | 662.1 | 667 | 0 | 0 | 0 | 0 | 0 | 0 | 0 | 49.9 | 0 | 85434.4 | 4575878 | 0 | 0 | 0 | 0 | 0 | 100 | 0 | 0 | 29.2 | 0 | 0 | 28.4 | 0 | 0 | 26.9 | 0 | 0 | 29.4 | 0 | 0
2026-04-25 02:44 | 667.3 |  | 662.1 | 667 | 0 | 0 | 0 | 0 | 0 | 0 | 0 | 49.9 | 0 | 85434.4 | 4575878 | 0 | 0 | 0 | 0 | 0 | 100 | 0 | 0 | 29.2 | 0 | 0 | 28.4 | 0 | 0 | 26.9 | 0 | 0 | 29.4 | 0 | 0
2026-04-25 02:45 | 667.3 |  | 662.1 | 667 | 0 | 0 | 0 | 0 | 0 | 0 | 0 | 49.9 | 0 | 85434.4 | 4575878 | 0 | 0 | 0 | 0 | 0 | 100 | 0 | 0 | 29.2 | 0 | 0 | 28.4 | 0 | 0 | 26.9 | 0 | 0 | 29.4 | 0 | 0
2026-04-25 02:46 | 667.3 |  | 662.1 | 667 | 0 | 0 | 0 | 0 | 0 | 0 | 0 | 49.9 | 0 | 85434.4 | 4575878 | 0 | 0 | 0 | 0 | 0 | 100 | 0 | 0 | 29.2 | 0 | 0 | 28.4 | 0 | 0 | 26.9 | 0 | 0 | 29.4 | 0 | 0
2026-04-25 02:47 | 667.3 |  | 662.1 | 667 | 0 | 0 | 0 | 0 | 0 | 0 | 0 | 49.9 | 0 | 85434.4 | 4575878 | 0 | 0 | 0 | 0 | 0 | 100 | 0 | 0 | 29.2 | 0 | 0 | 28.4 | 0 | 0 | 26.9 | 0 | 0 | 29.4 | 0 | 0
2026-04-25 02:48 | 667.3 |  | 662.1 | 667 | 0 | 0 | 0 | 0 | 0 | 0 | 0 | 49.9 | 0 | 85434.4 | 4575878 | 0 | 0 | 0 | 0 | 0 | 100 | 0 | 0 | 29.2 | 0 | 0 | 28.4 | 0 | 0 | 26.9 | 0 | 0 | 29.4 | 0 | 0
2026-04-25 02:49 | 667.3 |  | 662.1 | 667 | 0 | 0 | 0 | 0 | 0 | 0 | 0 | 49.9 | 0 | 85434.4 | 4575878 | 0 | 0 | 0 | 0 | 0 | 100 | 0 | 0 | 29.2 | 0 | 0 | 28.4 | 0 | 0 | 26.9 | 0 | 0 | 29.4 | 0 | 0
2026-04-25 02:50 | 667.3 |  | 662.1 | 667 | 0 | 0 | 0 | 0 | 0 | 0 | 0 | 49.9 | 0 | 85434.4 | 4575878 | 0 | 0 | 0 | 0 | 0 | 100 | 0 | 0 | 29.2 | 0 | 0 | 28.4 | 0 | 0 | 26.9 | 0 | 0 | 29.4 | 0 | 0
2026-04-25 02:51 | 667.3 |  | 662.1 | 667 | 0 | 0 | 0 | 0 | 0 | 0 | 0 | 49.9 | 0 | 85434.4 | 4575878 | 0 | 0 | 0 | 0 | 0 | 100 | 0 | 0 | 29.2 | 0 | 0 | 28.4 | 0 | 0 | 26.9 | 0 | 0 | 29.4 | 0 | 0
2026-04-25 02:52 | 667.3 |  | 662.1 | 667 | 0 | 0 | 0 | 0 | 0 | 0 | 0 | 49.9 | 0 | 85434.4 | 4575878 | 0 | 0 | 0 | 0 | 0 | 100 | 0 | 0 | 29.2 | 0 | 0 | 28.4 | 0 | 0 | 26.9 | 0 | 0 | 29.4 | 0 | 0
2026-04-25 02:53 | 667.3 |  | 662.1 | 667 | 0 | 0 | 0 | 0 | 0 | 0 | 0 | 49.9 | 0 | 85434.4 | 4575878 | 0 | 0 | 0 | 0 | 0 | 100 | 0 | 0 | 29.2 | 0 | 0 | 28.4 | 0 | 0 | 26.9 | 0 | 0 | 29.4 | 0 | 0
2026-04-25 02:54 | 667.3 |  | 662.1 | 667 | 0 | 0 | 0 | 0 | 0 | 0 | 0 | 49.9 | 0 | 85434.4 | 4575878 | 0 | 0 | 0 | 0 | 0 | 100 | 0 | 0 | 29.2 | 0 | 0 | 28.4 | 0 | 0 | 26.9 | 0 | 0 | 29.4 | 0 | 0
2026-04-25 02:55 | 667.3 |  | 662.1 | 667 | 0 | 0 | 0 | 0 | 0 | 0 | 0 | 49.9 | 0 | 85434.4 | 4575878 | 0 | 0 | 0 | 0 | 0 | 100 | 0 | 0 | 29.2 | 0 | 0 | 28.4 | 0 | 0 | 26.9 | 0 | 0 | 29.4 | 0 | 0
2026-04-25 02:56 | 667.3 |  | 662.1 | 667 | 0 | 0 | 0 | 0 | 0 | 0 | 0 | 49.9 | 0 | 85434.4 | 4575878 | 0 | 0 | 0 | 0 | 0 | 100 | 0 | 0 | 29.2 | 0 | 0 | 28.4 | 0 | 0 | 26.9 | 0 | 0 | 29.4 | 0 | 0
2026-04-25 02:57 | 667.3 |  | 662.1 | 667 | 0 | 0 | 0 | 0 | 0 | 0 | 0 | 49.9 | 0 | 85434.4 | 4575878 | 0 | 0 | 0 | 0 | 0 | 100 | 0 | 0 | 29.2 | 0 | 0 | 28.4 | 0 | 0 | 26.9 | 0 | 0 | 29.4 | 0 | 0
2026-04-25 02:58 | 667.3 |  | 662.1 | 667 | 0 | 0 | 0 | 0 | 0 | 0 | 0 | 49.9 | 0 | 85434.4 | 4575878 | 0 | 0 | 0 | 0 | 0 | 100 | 0 | 0 | 29.2 | 0 | 0 | 28.4 | 0 | 0 | 26.9 | 0 | 0 | 29.4 | 0 | 0
2026-04-25 02:59 | 667.3 |  | 662.1 | 667 | 0 | 0 | 0 | 0 | 0 | 0 | 0 | 49.9 | 0 | 85434.4 | 4575878 | 0 | 0 | 0 | 0 | 0 | 100 | 0 | 0 | 29.2 | 0 | 0 | 28.4 | 0 | 0 | 26.9 | 0 | 0 | 29.4 | 0 | 0
2026-04-25 03:00 | 667.3 |  | 662.1 | 667 | 0 | 0 | 0 | 0 | 0 | 0 | 0 | 49.9 | 0 | 85434.4 | 4575878 | 0 | 0 | 0 | 0 | 0 | 100 | 0 | 0 | 29.2 | 0 | 0 | 28.4 | 0 | 0 | 26.9 | 0 | 0 | 29.4 | 0 | 0
2026-04-25 03:01 | 667.3 |  | 662.1 | 667 | 0 | 0 | 0 | 0 | 0 | 0 | 0 | 49.9 | 0 | 85434.4 | 4575878 | 0 | 0 | 0 | 0 | 0 | 100 | 0 | 0 | 29.2 | 0 | 0 | 28.4 | 0 | 0 | 26.9 | 0 | 0 | 29.4 | 0 | 0
2026-04-25 03:02 | 667.3 |  | 662.1 | 667 | 0 | 0 | 0 | 0 | 0 | 0 | 0 | 49.9 | 0 | 85434.4 | 4575878 | 0 | 0 | 0 | 0 | 0 | 100 | 0 | 0 | 29.2 | 0 | 0 | 28.4 | 0 | 0 | 26.9 | 0 | 0 | 29.4 | 0 | 0
2026-04-25 03:03 | 667.3 |  | 662.1 | 667 | 0 | 0 | 0 | 0 | 0 | 0 | 0 | 49.9 | 0 | 85434.4 | 4575878 | 0 | 0 | 0 | 0 | 0 | 100 | 0 | 0 | 29.2 | 0 | 0 | 28.4 | 0 | 0 | 26.9 | 0 | 0 | 29.4 | 0 | 0
2026-04-25 03:04 | 667.3 |  | 662.1 | 667 | 0 | 0 | 0 | 0 | 0 | 0 | 0 | 49.9 | 0 | 85434.4 | 4575878 | 0 | 0 | 0 | 0 | 0 | 100 | 0 | 0 | 29.2 | 0 | 0 | 28.4 | 0 | 0 | 26.9 | 0 | 0 | 29.4 | 0 | 0
2026-04-25 03:05 | 667.3 |  | 662.1 | 667 | 0 | 0 | 0 | 0 | 0 | 0 | 0 | 49.9 | 0 | 85434.4 | 4575878 | 0 | 0 | 0 | 0 | 0 | 100 | 0 | 0 | 29.2 | 0 | 0 | 28.4 | 0 | 0 | 26.9 | 0 | 0 | 29.4 | 0 | 0
2026-04-25 03:06 | 667.3 |  | 662.1 | 667 | 0 | 0 | 0 | 0 | 0 | 0 | 0 | 49.9 | 0 | 85434.4 | 4575878 | 0 | 0 | 0 | 0 | 0 | 100 | 0 | 0 | 29.2 | 0 | 0 | 28.4 | 0 | 0 | 26.9 | 0 | 0 | 29.4 | 0 | 0
2026-04-25 03:07 | 667.3 |  | 662.1 | 667 | 0 | 0 | 0 | 0 | 0 | 0 | 0 | 49.9 | 0 | 85434.4 | 4575878 | 0 | 0 | 0 | 0 | 0 | 100 | 0 | 0 | 29.2 | 0 | 0 | 28.4 | 0 | 0 | 26.9 | 0 | 0 | 29.4 | 0 | 0
2026-04-25 03:08 | 667.3 |  | 662.1 | 667 | 0 | 0 | 0 | 0 | 0 | 0 | 0 | 49.9 | 0 | 85434.4 | 4575878 | 0 | 0 | 0 | 0 | 0 | 100 | 0 | 0 | 29.2 | 0 | 0 | 28.4 | 0 | 0 | 26.9 | 0 | 0 | 29.4 | 0 | 0
2026-04-25 03:09 | 667.3 |  | 662.1 | 667 | 0 | 0 | 0 | 0 | 0 | 0 | 0 | 49.9 | 0 | 85434.4 | 4575878 | 0 | 0 | 0 | 0 | 0 | 100 | 0 | 0 | 29.2 | 0 | 0 | 28.4 | 0 | 0 | 26.9 | 0 | 0 | 29.4 | 0 | 0
2026-04-25 03:10 | 667.3 |  | 662.1 | 667 | 0 | 0 | 0 | 0 | 0 | 0 | 0 | 49.9 | 0 | 85434.4 | 4575878 | 0 | 0 | 0 | 0 | 0 | 100 | 0 | 0 | 29.2 | 0 | 0 | 28.4 | 0 | 0 | 26.9 | 0 | 0 | 29.4 | 0 | 0
2026-04-25 03:11 | 667.3 |  | 662.1 | 667 | 0 | 0 | 0 | 0 | 0 | 0 | 0 | 49.9 | 0 | 85434.4 | 4575878 | 0 | 0 | 0 | 0 | 0 | 100 | 0 | 0 | 29.2 | 0 | 0 | 28.4 | 0 | 0 | 26.9 | 0 | 0 | 29.4 | 0 | 0
2026-04-25 03:12 | 667.3 |  | 662.1 | 667 | 0 | 0 | 0 | 0 | 0 | 0 | 0 | 49.9 | 0 | 85434.4 | 4575878 | 0 | 0 | 0 | 0 | 0 | 100 | 0 | 0 | 29.2 | 0 | 0 | 28.4 | 0 | 0 | 26.9 | 0 | 0 | 29.4 | 0 | 0
2026-04-25 03:13 | 667.3 |  | 662.1 | 667 | 0 | 0 | 0 | 0 | 0 | 0 | 0 | 49.9 | 0 | 85434.4 | 4575878 | 0 | 0 | 0 | 0 | 0 | 100 | 0 | 0 | 29.2 | 0 | 0 | 28.4 | 0 | 0 | 26.9 | 0 | 0 | 29.4 | 0 | 0
2026-04-25 03:14 | 667.3 |  | 662.1 | 667 | 0 | 0 | 0 | 0 | 0 | 0 | 0 | 49.9 | 0 | 85434.4 | 4575878 | 0 | 0 | 0 | 0 | 0 | 100 | 0 | 0 | 29.2 | 0 | 0 | 28.4 | 0 | 0 | 26.9 | 0 | 0 | 29.4 | 0 | 0
2026-04-25 03:15 | 667.3 |  | 662.1 | 667 | 0 | 0 | 0 | 0 | 0 | 0 | 0 | 49.9 | 0 | 85434.4 | 4575878 | 0 | 0 | 0 | 0 | 0 | 100 | 0 | 0 | 29.2 | 0 | 0 | 28.4 | 0 | 0 | 26.9 | 0 | 0 | 29.4 | 0 | 0
2026-04-25 03:16 | 667.3 |  | 662.1 | 667 | 0 | 0 | 0 | 0 | 0 | 0 | 0 | 49.9 | 0 | 85434.4 | 4575878 | 0 | 0 | 0 | 0 | 0 | 100 | 0 | 0 | 29.2 | 0 | 0 | 28.4 | 0 | 0 | 26.9 | 0 | 0 | 29.4 | 0 | 0
2026-04-25 03:17 | 667.3 |  | 662.1 | 667 | 0 | 0 | 0 | 0 | 0 | 0 | 0 | 49.9 | 0 | 85434.4 | 4575878 | 0 | 0 | 0 | 0 | 0 | 100 | 0 | 0 | 29.2 | 0 | 0 | 28.4 | 0 | 0 | 26.9 | 0 | 0 | 29.4 | 0 | 0
2026-04-25 03:18 | 667.3 |  | 662.1 | 667 | 0 | 0 | 0 | 0 | 0 | 0 | 0 | 49.9 | 0 | 85434.4 | 4575878 | 0 | 0 | 0 | 0 | 0 | 100 | 0 | 0 | 29.2 | 0 | 0 | 28.4 | 0 | 0 | 26.9 | 0 | 0 | 29.4 | 0 | 0
2026-04-25 03:19 | 667.3 |  | 662.1 | 667 | 0 | 0 | 0 | 0 | 0 | 0 | 0 | 49.9 | 0 | 85434.4 | 4575878 | 0 | 0 | 0 | 0 | 0 | 100 | 0 | 0 | 29.2 | 0 | 0 | 28.4 | 0 | 0 | 26.9 | 0 | 0 | 29.4 | 0 | 0
2026-04-25 03:20 | 667.3 |  | 662.1 | 667 | 0 | 0 | 0 | 0 | 0 | 0 | 0 | 49.9 | 0 | 85434.4 | 4575878 | 0 | 0 | 0 | 0 | 0 | 100 | 0 | 0 | 29.2 | 0 | 0 | 28.4 | 0 | 0 | 26.9 | 0 | 0 | 29.4 | 0 | 0
2026-04-25 03:21 | 667.3 |  | 662.1 | 667 | 0 | 0 | 0 | 0 | 0 | 0 | 0 | 49.9 | 0 | 85434.4 | 4575878 | 0 | 0 | 0 | 0 | 0 | 100 | 0 | 0 | 29.2 | 0 | 0 | 28.4 | 0 | 0 | 26.9 | 0 | 0 | 29.4 | 0 | 0
2026-04-25 03:22 | 667.3 |  | 662.1 | 667 | 0 | 0 | 0 | 0 | 0 | 0 | 0 | 49.9 | 0 | 85434.4 | 4575878 | 0 | 0 | 0 | 0 | 0 | 100 | 0 | 0 | 29.2 | 0 | 0 | 28.4 | 0 | 0 | 26.9 | 0 | 0 | 29.4 | 0 | 0
2026-04-25 03:23 | 667.3 |  | 662.1 | 667 | 0 | 0 | 0 | 0 | 0 | 0 | 0 | 49.9 | 0 | 85434.4 | 4575878 | 0 | 0 | 0 | 0 | 0 | 100 | 0 | 0 | 29.2 | 0 | 0 | 28.4 | 0 | 0 | 26.9 | 0 | 0 | 29.4 | 0 | 0
2026-04-25 03:24 | 667.3 |  | 662.1 | 667 | 0 | 0 | 0 | 0 | 0 | 0 | 0 | 49.9 | 0 | 85434.4 | 4575878 | 0 | 0 | 0 | 0 | 0 | 100 | 0 | 0 | 29.2 | 0 | 0 | 28.4 | 0 | 0 | 26.9 | 0 | 0 | 29.4 | 0 | 0
2026-04-25 03:25 | 667.3 |  | 662.1 | 667 | 0 | 0 | 0 | 0 | 0 | 0 | 0 | 49.9 | 0 | 85434.4 | 4575878 | 0 | 0 | 0 | 0 | 0 | 100 | 0 | 0 | 29.2 | 0 | 0 | 28.4 | 0 | 0 | 26.9 | 0 | 0 | 29.4 | 0 | 0
2026-04-25 03:26 | 667.3 |  | 662.1 | 667 | 0 | 0 | 0 | 0 | 0 | 0 | 0 | 49.9 | 0 | 85434.4 | 4575878 | 0 | 0 | 0 | 0 | 0 | 100 | 0 | 0 | 29.2 | 0 | 0 | 28.4 | 0 | 0 | 26.9 | 0 | 0 | 29.4 | 0 | 0
2026-04-25 03:27 | 667.3 |  | 662.1 | 667 | 0 | 0 | 0 | 0 | 0 | 0 | 0 | 49.9 | 0 | 85434.4 | 4575878 | 0 | 0 | 0 | 0 | 0 | 100 | 0 | 0 | 29.2 | 0 | 0 | 28.4 | 0 | 0 | 26.9 | 0 | 0 | 29.4 | 0 | 0
2026-04-25 03:28 | 667.3 |  | 662.1 | 667 | 0 | 0 | 0 | 0 | 0 | 0 | 0 | 49.9 | 0 | 85434.4 | 4575878 | 0 | 0 | 0 | 0 | 0 | 100 | 0 | 0 | 29.2 | 0 | 0 | 28.4 | 0 | 0 | 26.9 | 0 | 0 | 29.4 | 0 | 0
2026-04-25 03:29 | 667.3 |  | 662.1 | 667 | 0 | 0 | 0 | 0 | 0 | 0 | 0 | 49.9 | 0 | 85434.4 | 4575878 | 0 | 0 | 0 | 0 | 0 | 100 | 0 | 0 | 29.2 | 0 | 0 | 28.4 | 0 | 0 | 26.9 | 0 | 0 | 29.4 | 0 | 0
2026-04-25 03:30 | 667.3 |  | 662.1 | 667 | 0 | 0 | 0 | 0 | 0 | 0 | 0 | 49.9 | 0 | 85434.4 | 4575878 | 0 | 0 | 0 | 0 | 0 | 100 | 0 | 0 | 29.2 | 0 | 0 | 28.4 | 0 | 0 | 26.9 | 0 | 0 | 29.4 | 0 | 0
2026-04-25 03:31 | 667.3 |  | 662.1 | 667 | 0 | 0 | 0 | 0 | 0 | 0 | 0 | 49.9 | 0 | 85434.4 | 4575878 | 0 | 0 | 0 | 0 | 0 | 100 | 0 | 0 | 29.2 | 0 | 0 | 28.4 | 0 | 0 | 26.9 | 0 | 0 | 29.4 | 0 | 0
2026-04-25 03:32 | 667.3 |  | 662.1 | 667 | 0 | 0 | 0 | 0 | 0 | 0 | 0 | 49.9 | 0 | 85434.4 | 4575878 | 0 | 0 | 0 | 0 | 0 | 100 | 0 | 0 | 29.2 | 0 | 0 | 28.4 | 0 | 0 | 26.9 | 0 | 0 | 29.4 | 0 | 0
2026-04-25 03:33 | 667.3 |  | 662.1 | 667 | 0 | 0 | 0 | 0 | 0 | 0 | 0 | 49.9 | 0 | 85434.4 | 4575878 | 0 | 0 | 0 | 0 | 0 | 100 | 0 | 0 | 29.2 | 0 | 0 | 28.4 | 0 | 0 | 26.9 | 0 | 0 | 29.4 | 0 | 0
2026-04-25 03:34 | 667.3 |  | 662.1 | 667 | 0 | 0 | 0 | 0 | 0 | 0 | 0 | 49.9 | 0 | 85434.4 | 4575878 | 0 | 0 | 0 | 0 | 0 | 100 | 0 | 0 | 29.2 | 0 | 0 | 28.4 | 0 | 0 | 26.9 | 0 | 0 | 29.4 | 0 | 0
2026-04-25 03:35 | 667.3 |  | 662.1 | 667 | 0 | 0 | 0 | 0 | 0 | 0 | 0 | 49.9 | 0 | 85434.4 | 4575878 | 0 | 0 | 0 | 0 | 0 | 100 | 0 | 0 | 29.2 | 0 | 0 | 28.4 | 0 | 0 | 26.9 | 0 | 0 | 29.4 | 0 | 0
2026-04-25 03:36 | 667.3 |  | 662.1 | 667 | 0 | 0 | 0 | 0 | 0 | 0 | 0 | 49.9 | 0 | 85434.4 | 4575878 | 0 | 0 | 0 | 0 | 0 | 100 | 0 | 0 | 29.2 | 0 | 0 | 28.4 | 0 | 0 | 26.9 | 0 | 0 | 29.4 | 0 | 0
2026-04-25 03:37 | 667.3 |  | 662.1 | 667 | 0 | 0 | 0 | 0 | 0 | 0 | 0 | 49.9 | 0 | 85434.4 | 4575878 | 0 | 0 | 0 | 0 | 0 | 100 | 0 | 0 | 29.2 | 0 | 0 | 28.4 | 0 | 0 | 26.9 | 0 | 0 | 29.4 | 0 | 0
2026-04-25 03:38 | 667.3 |  | 662.1 | 667 | 0 | 0 | 0 | 0 | 0 | 0 | 0 | 49.9 | 0 | 85434.4 | 4575878 | 0 | 0 | 0 | 0 | 0 | 100 | 0 | 0 | 29.2 | 0 | 0 | 28.4 | 0 | 0 | 26.9 | 0 | 0 | 29.4 | 0 | 0
2026-04-25 03:39 | 667.3 |  | 662.1 | 667 | 0 | 0 | 0 | 0 | 0 | 0 | 0 | 49.9 | 0 | 85434.4 | 4575878 | 0 | 0 | 0 | 0 | 0 | 100 | 0 | 0 | 29.2 | 0 | 0 | 28.4 | 0 | 0 | 26.9 | 0 | 0 | 29.4 | 0 | 0
2026-04-25 03:40 | 667.3 |  | 662.1 | 667 | 0 | 0 | 0 | 0 | 0 | 0 | 0 | 49.9 | 0 | 85434.4 | 4575878 | 0 | 0 | 0 | 0 | 0 | 100 | 0 | 0 | 29.2 | 0 | 0 | 28.4 | 0 | 0 | 26.9 | 0 | 0 | 29.4 | 0 | 0
2026-04-25 03:41 | 667.3 |  | 662.1 | 667 | 0 | 0 | 0 | 0 | 0 | 0 | 0 | 49.9 | 0 | 85434.4 | 4575878 | 0 | 0 | 0 | 0 | 0 | 100 | 0 | 0 | 29.2 | 0 | 0 | 28.4 | 0 | 0 | 26.9 | 0 | 0 | 29.4 | 0 | 0
2026-04-25 03:42 | 667.3 |  | 662.1 | 667 | 0 | 0 | 0 | 0 | 0 | 0 | 0 | 49.9 | 0 | 85434.4 | 4575878 | 0 | 0 | 0 | 0 | 0 | 100 | 0 | 0 | 29.2 | 0 | 0 | 28.4 | 0 | 0 | 26.9 | 0 | 0 | 29.4 | 0 | 0
2026-04-25 03:43 | 667.3 |  | 662.1 | 667 | 0 | 0 | 0 | 0 | 0 | 0 | 0 | 49.9 | 0 | 85434.4 | 4575878 | 0 | 0 | 0 | 0 | 0 | 100 | 0 | 0 | 29.2 | 0 | 0 | 28.4 | 0 | 0 | 26.9 | 0 | 0 | 29.4 | 0 | 0
2026-04-25 03:44 | 667.3 |  | 662.1 | 667 | 0 | 0 | 0 | 0 | 0 | 0 | 0 | 49.9 | 0 | 85434.4 | 4575878 | 0 | 0 | 0 | 0 | 0 | 100 | 0 | 0 | 29.2 | 0 | 0 | 28.4 | 0 | 0 | 26.9 | 0 | 0 | 29.4 | 0 | 0
2026-04-25 03:45 | 667.3 |  | 662.1 | 667 | 0 | 0 | 0 | 0 | 0 | 0 | 0 | 49.9 | 0 | 85434.4 | 4575878 | 0 | 0 | 0 | 0 | 0 | 100 | 0 | 0 | 29.2 | 0 | 0 | 28.4 | 0 | 0 | 26.9 | 0 | 0 | 29.4 | 0 | 0
2026-04-25 03:46 | 667.3 |  | 662.1 | 667 | 0 | 0 | 0 | 0 | 0 | 0 | 0 | 49.9 | 0 | 85434.4 | 4575878 | 0 | 0 | 0 | 0 | 0 | 100 | 0 | 0 | 29.2 | 0 | 0 | 28.4 | 0 | 0 | 26.9 | 0 | 0 | 29.4 | 0 | 0
2026-04-25 03:47 | 667.3 |  | 662.1 | 667 | 0 | 0 | 0 | 0 | 0 | 0 | 0 | 49.9 | 0 | 85434.4 | 4575878 | 0 | 0 | 0 | 0 | 0 | 100 | 0 | 0 | 29.2 | 0 | 0 | 28.4 | 0 | 0 | 26.9 | 0 | 0 | 29.4 | 0 | 0
2026-04-25 03:48 | 667.3 |  | 662.1 | 667 | 0 | 0 | 0 | 0 | 0 | 0 | 0 | 49.9 | 0 | 85434.4 | 4575878 | 0 | 0 | 0 | 0 | 0 | 100 | 0 | 0 | 29.2 | 0 | 0 | 28.4 | 0 | 0 | 26.9 | 0 | 0 | 29.4 | 0 | 0
2026-04-25 03:49 | 667.3 |  | 662.1 | 667 | 0 | 0 | 0 | 0 | 0 | 0 | 0 | 49.9 | 0 | 85434.4 | 4575878 | 0 | 0 | 0 | 0 | 0 | 100 | 0 | 0 | 29.2 | 0 | 0 | 28.4 | 0 | 0 | 26.9 | 0 | 0 | 29.4 | 0 | 0
2026-04-25 03:50 | 667.3 |  | 662.1 | 667 | 0 | 0 | 0 | 0 | 0 | 0 | 0 | 49.9 | 0 | 85434.4 | 4575878 | 0 | 0 | 0 | 0 | 0 | 100 | 0 | 0 | 29.2 | 0 | 0 | 28.4 | 0 | 0 | 26.9 | 0 | 0 | 29.4 | 0 | 0
2026-04-25 03:51 | 667.3 |  | 662.1 | 667 | 0 | 0 | 0 | 0 | 0 | 0 | 0 | 49.9 | 0 | 85434.4 | 4575878 | 0 | 0 | 0 | 0 | 0 | 100 | 0 | 0 | 29.2 | 0 | 0 | 28.4 | 0 | 0 | 26.9 | 0 | 0 | 29.4 | 0 | 0
2026-04-25 03:52 | 667.3 |  | 662.1 | 667 | 0 | 0 | 0 | 0 | 0 | 0 | 0 | 49.9 | 0 | 85434.4 | 4575878 | 0 | 0 | 0 | 0 | 0 | 100 | 0 | 0 | 29.2 | 0 | 0 | 28.4 | 0 | 0 | 26.9 | 0 | 0 | 29.4 | 0 | 0
2026-04-25 03:53 | 667.3 |  | 662.1 | 667 | 0 | 0 | 0 | 0 | 0 | 0 | 0 | 49.9 | 0 | 85434.4 | 4575878 | 0 | 0 | 0 | 0 | 0 | 100 | 0 | 0 | 29.2 | 0 | 0 | 28.4 | 0 | 0 | 26.9 | 0 | 0 | 29.4 | 0 | 0
2026-04-25 03:54 | 667.3 |  | 662.1 | 667 | 0 | 0 | 0 | 0 | 0 | 0 | 0 | 49.9 | 0 | 85434.4 | 4575878 | 0 | 0 | 0 | 0 | 0 | 100 | 0 | 0 | 29.2 | 0 | 0 | 28.4 | 0 | 0 | 26.9 | 0 | 0 | 29.4 | 0 | 0
2026-04-25 03:55 | 667.3 |  | 662.1 | 667 | 0 | 0 | 0 | 0 | 0 | 0 | 0 | 49.9 | 0 | 85434.4 | 4575878 | 0 | 0 | 0 | 0 | 0 | 100 | 0 | 0 | 29.2 | 0 | 0 | 28.4 | 0 | 0 | 26.9 | 0 | 0 | 29.4 | 0 | 0
2026-04-25 03:56 | 667.3 |  | 662.1 | 667 | 0 | 0 | 0 | 0 | 0 | 0 | 0 | 49.9 | 0 | 85434.4 | 4575878 | 0 | 0 | 0 | 0 | 0 | 100 | 0 | 0 | 29.2 | 0 | 0 | 28.4 | 0 | 0 | 26.9 | 0 | 0 | 29.4 | 0 | 0
2026-04-25 03:57 | 667.3 |  | 662.1 | 667 | 0 | 0 | 0 | 0 | 0 | 0 | 0 | 49.9 | 0 | 85434.4 | 4575878 | 0 | 0 | 0 | 0 | 0 | 100 | 0 | 0 | 29.2 | 0 | 0 | 28.4 | 0 | 0 | 26.9 | 0 | 0 | 29.4 | 0 | 0
2026-04-25 03:58 | 667.3 |  | 662.1 | 667 | 0 | 0 | 0 | 0 | 0 | 0 | 0 | 49.9 | 0 | 85434.4 | 4575878 | 0 | 0 | 0 | 0 | 0 | 100 | 0 | 0 | 29.2 | 0 | 0 | 28.4 | 0 | 0 | 26.9 | 0 | 0 | 29.4 | 0 | 0
2026-04-25 03:59 | 667.3 |  | 662.1 | 667 | 0 | 0 | 0 | 0 | 0 | 0 | 0 | 49.9 | 0 | 85434.4 | 4575878 | 0 | 0 | 0 | 0 | 0 | 100 | 0 | 0 | 29.2 | 0 | 0 | 28.4 | 0 | 0 | 26.9 | 0 | 0 | 29.4 | 0 | 0
2026-04-25 04:00 | 667.3 |  | 662.1 | 667 | 0 | 0 | 0 | 0 | 0 | 0 | 0 | 49.9 | 0 | 85434.4 | 4575878 | 0 | 0 | 0 | 0 | 0 | 100 | 0 | 0 | 29.2 | 0 | 0 | 28.4 | 0 | 0 | 26.9 | 0 | 0 | 29.4 | 0 | 0
2026-04-25 04:01 | 667.3 |  | 662.1 | 667 | 0 | 0 | 0 | 0 | 0 | 0 | 0 | 49.9 | 0 | 85434.4 | 4575878 | 0 | 0 | 0 | 0 | 0 | 100 | 0 | 0 | 29.2 | 0 | 0 | 28.4 | 0 | 0 | 26.9 | 0 | 0 | 29.4 | 0 | 0
2026-04-25 04:02 | 667.3 |  | 662.1 | 667 | 0 | 0 | 0 | 0 | 0 | 0 | 0 | 49.9 | 0 | 85434.4 | 4575878 | 0 | 0 | 0 | 0 | 0 | 100 | 0 | 0 | 29.2 | 0 | 0 | 28.4 | 0 | 0 | 26.9 | 0 | 0 | 29.4 | 0 | 0
2026-04-25 04:03 | 667.3 |  | 662.1 | 667 | 0 | 0 | 0 | 0 | 0 | 0 | 0 | 49.9 | 0 | 85434.4 | 4575878 | 0 | 0 | 0 | 0 | 0 | 100 | 0 | 0 | 29.2 | 0 | 0 | 28.4 | 0 | 0 | 26.9 | 0 | 0 | 29.4 | 0 | 0
2026-04-25 04:04 | 667.3 |  | 662.1 | 667 | 0 | 0 | 0 | 0 | 0 | 0 | 0 | 49.9 | 0 | 85434.4 | 4575878 | 0 | 0 | 0 | 0 | 0 | 100 | 0 | 0 | 29.2 | 0 | 0 | 28.4 | 0 | 0 | 26.9 | 0 | 0 | 29.4 | 0 | 0
2026-04-25 04:05 | 667.3 |  | 662.1 | 667 | 0 | 0 | 0 | 0 | 0 | 0 | 0 | 49.9 | 0 | 85434.4 | 4575878 | 0 | 0 | 0 | 0 | 0 | 100 | 0 | 0 | 29.2 | 0 | 0 | 28.4 | 0 | 0 | 26.9 | 0 | 0 | 29.4 | 0 | 0
2026-04-25 04:06 | 667.3 |  | 662.1 | 667 | 0 | 0 | 0 | 0 | 0 | 0 | 0 | 49.9 | 0 | 85434.4 | 4575878 | 0 | 0 | 0 | 0 | 0 | 100 | 0 | 0 | 29.2 | 0 | 0 | 28.4 | 0 | 0 | 26.9 | 0 | 0 | 29.4 | 0 | 0
2026-04-25 04:07 | 667.3 |  | 662.1 | 667 | 0 | 0 | 0 | 0 | 0 | 0 | 0 | 49.9 | 0 | 85434.4 | 4575878 | 0 | 0 | 0 | 0 | 0 | 100 | 0 | 0 | 29.2 | 0 | 0 | 28.4 | 0 | 0 | 26.9 | 0 | 0 | 29.4 | 0 | 0
2026-04-25 04:08 | 667.3 |  | 662.1 | 667 | 0 | 0 | 0 | 0 | 0 | 0 | 0 | 49.9 | 0 | 85434.4 | 4575878 | 0 | 0 | 0 | 0 | 0 | 100 | 0 | 0 | 29.2 | 0 | 0 | 28.4 | 0 | 0 | 26.9 | 0 | 0 | 29.4 | 0 | 0
2026-04-25 04:09 | 667.3 |  | 662.1 | 667 | 0 | 0 | 0 | 0 | 0 | 0 | 0 | 49.9 | 0 | 85434.4 | 4575878 | 0 | 0 | 0 | 0 | 0 | 100 | 0 | 0 | 29.2 | 0 | 0 | 28.4 | 0 | 0 | 26.9 | 0 | 0 | 29.4 | 0 | 0
2026-04-25 04:10 | 667.3 |  | 662.1 | 667 | 0 | 0 | 0 | 0 | 0 | 0 | 0 | 49.9 | 0 | 85434.4 | 4575878 | 0 | 0 | 0 | 0 | 0 | 100 | 0 | 0 | 29.2 | 0 | 0 | 28.4 | 0 | 0 | 26.9 | 0 | 0 | 29.4 | 0 | 0
2026-04-25 04:11 | 667.3 |  | 662.1 | 667 | 0 | 0 | 0 | 0 | 0 | 0 | 0 | 49.9 | 0 | 85434.4 | 4575878 | 0 | 0 | 0 | 0 | 0 | 100 | 0 | 0 | 29.2 | 0 | 0 | 28.4 | 0 | 0 | 26.9 | 0 | 0 | 29.4 | 0 | 0
2026-04-25 04:12 | 667.3 |  | 662.1 | 667 | 0 | 0 | 0 | 0 | 0 | 0 | 0 | 49.9 | 0 | 85434.4 | 4575878 | 0 | 0 | 0 | 0 | 0 | 100 | 0 | 0 | 29.2 | 0 | 0 | 28.4 | 0 | 0 | 26.9 | 0 | 0 | 29.4 | 0 | 0
2026-04-25 04:13 | 667.3 |  | 662.1 | 667 | 0 | 0 | 0 | 0 | 0 | 0 | 0 | 49.9 | 0 | 85434.4 | 4575878 | 0 | 0 | 0 | 0 | 0 | 100 | 0 | 0 | 29.2 | 0 | 0 | 28.4 | 0 | 0 | 26.9 | 0 | 0 | 29.4 | 0 | 0
2026-04-25 04:14 | 667.3 |  | 662.1 | 667 | 0 | 0 | 0 | 0 | 0 | 0 | 0 | 49.9 | 0 | 85434.4 | 4575878 | 0 | 0 | 0 | 0 | 0 | 100 | 0 | 0 | 29.2 | 0 | 0 | 28.4 | 0 | 0 | 26.9 | 0 | 0 | 29.4 | 0 | 0
2026-04-25 04:15 | 667.3 |  | 662.1 | 667 | 0 | 0 | 0 | 0 | 0 | 0 | 0 | 49.9 | 0 | 85434.4 | 4575878 | 0 | 0 | 0 | 0 | 0 | 100 | 0 | 0 | 29.2 | 0 | 0 | 28.4 | 0 | 0 | 26.9 | 0 | 0 | 29.4 | 0 | 0
2026-04-25 04:16 | 667.3 |  | 662.1 | 667 | 0 | 0 | 0 | 0 | 0 | 0 | 0 | 49.9 | 0 | 85434.4 | 4575878 | 0 | 0 | 0 | 0 | 0 | 100 | 0 | 0 | 29.2 | 0 | 0 | 28.4 | 0 | 0 | 26.9 | 0 | 0 | 29.4 | 0 | 0
2026-04-25 04:17 | 667.3 |  | 662.1 | 667 | 0 | 0 | 0 | 0 | 0 | 0 | 0 | 49.9 | 0 | 85434.4 | 4575878 | 0 | 0 | 0 | 0 | 0 | 100 | 0 | 0 | 29.2 | 0 | 0 | 28.4 | 0 | 0 | 26.9 | 0 | 0 | 29.4 | 0 | 0
2026-04-25 04:18 | 667.3 |  | 662.1 | 667 | 0 | 0 | 0 | 0 | 0 | 0 | 0 | 49.9 | 0 | 85434.4 | 4575878 | 0 | 0 | 0 | 0 | 0 | 100 | 0 | 0 | 29.2 | 0 | 0 | 28.4 | 0 | 0 | 26.9 | 0 | 0 | 29.4 | 0 | 0
2026-04-25 04:19 | 667.3 |  | 662.1 | 667 | 0 | 0 | 0 | 0 | 0 | 0 | 0 | 49.9 | 0 | 85434.4 | 4575878 | 0 | 0 | 0 | 0 | 0 | 100 | 0 | 0 | 29.2 | 0 | 0 | 28.4 | 0 | 0 | 26.9 | 0 | 0 | 29.4 | 0 | 0
2026-04-25 04:20 | 667.3 |  | 662.1 | 667 | 0 | 0 | 0 | 0 | 0 | 0 | 0 | 49.9 | 0 | 85434.4 | 4575878 | 0 | 0 | 0 | 0 | 0 | 100 | 0 | 0 | 29.2 | 0 | 0 | 28.4 | 0 | 0 | 26.9 | 0 | 0 | 29.4 | 0 | 0
2026-04-25 04:21 | 667.3 |  | 662.1 | 667 | 0 | 0 | 0 | 0 | 0 | 0 | 0 | 49.9 | 0 | 85434.4 | 4575878 | 0 | 0 | 0 | 0 | 0 | 100 | 0 | 0 | 29.2 | 0 | 0 | 28.4 | 0 | 0 | 26.9 | 0 | 0 | 29.4 | 0 | 0
2026-04-25 04:22 | 667.3 |  | 662.1 | 667 | 0 | 0 | 0 | 0 | 0 | 0 | 0 | 49.9 | 0 | 85434.4 | 4575878 | 0 | 0 | 0 | 0 | 0 | 100 | 0 | 0 | 29.2 | 0 | 0 | 28.4 | 0 | 0 | 26.9 | 0 | 0 | 29.4 | 0 | 0
2026-04-25 04:23 | 667.3 |  | 662.1 | 667 | 0 | 0 | 0 | 0 | 0 | 0 | 0 | 49.9 | 0 | 85434.4 | 4575878 | 0 | 0 | 0 | 0 | 0 | 100 | 0 | 0 | 29.2 | 0 | 0 | 28.4 | 0 | 0 | 26.9 | 0 | 0 | 29.4 | 0 | 0
2026-04-25 04:24 | 667.3 |  | 662.1 | 667 | 0 | 0 | 0 | 0 | 0 | 0 | 0 | 49.9 | 0 | 85434.4 | 4575878 | 0 | 0 | 0 | 0 | 0 | 100 | 0 | 0 | 29.2 | 0 | 0 | 28.4 | 0 | 0 | 26.9 | 0 | 0 | 29.4 | 0 | 0
2026-04-25 04:25 | 667.3 |  | 662.1 | 667 | 0 | 0 | 0 | 0 | 0 | 0 | 0 | 49.9 | 0 | 85434.4 | 4575878 | 0 | 0 | 0 | 0 | 0 | 100 | 0 | 0 | 29.2 | 0 | 0 | 28.4 | 0 | 0 | 26.9 | 0 | 0 | 29.4 | 0 | 0
2026-04-25 04:26 | 667.3 |  | 662.1 | 667 | 0 | 0 | 0 | 0 | 0 | 0 | 0 | 49.9 | 0 | 85434.4 | 4575878 | 0 | 0 | 0 | 0 | 0 | 100 | 0 | 0 | 29.2 | 0 | 0 | 28.4 | 0 | 0 | 26.9 | 0 | 0 | 29.4 | 0 | 0
2026-04-25 04:27 | 667.3 |  | 662.1 | 667 | 0 | 0 | 0 | 0 | 0 | 0 | 0 | 49.9 | 0 | 85434.4 | 4575878 | 0 | 0 | 0 | 0 | 0 | 100 | 0 | 0 | 29.2 | 0 | 0 | 28.4 | 0 | 0 | 26.9 | 0 | 0 | 29.4 | 0 | 0
2026-04-25 04:28 | 667.3 |  | 662.1 | 667 | 0 | 0 | 0 | 0 | 0 | 0 | 0 | 49.9 | 0 | 85434.4 | 4575878 | 0 | 0 | 0 | 0 | 0 | 100 | 0 | 0 | 29.2 | 0 | 0 | 28.4 | 0 | 0 | 26.9 | 0 | 0 | 29.4 | 0 | 0
2026-04-25 04:29 | 667.3 |  | 662.1 | 667 | 0 | 0 | 0 | 0 | 0 | 0 | 0 | 49.9 | 0 | 85434.4 | 4575878 | 0 | 0 | 0 | 0 | 0 | 100 | 0 | 0 | 29.2 | 0 | 0 | 28.4 | 0 | 0 | 26.9 | 0 | 0 | 29.4 | 0 | 0
2026-04-25 04:30 | 667.3 |  | 662.1 | 667 | 0 | 0 | 0 | 0 | 0 | 0 | 0 | 49.9 | 0 | 85434.4 | 4575878 | 0 | 0 | 0 | 0 | 0 | 100 | 0 | 0 | 29.2 | 0 | 0 | 28.4 | 0 | 0 | 26.9 | 0 | 0 | 29.4 | 0 | 0
2026-04-25 04:31 | 667.3 |  | 662.1 | 667 | 0 | 0 | 0 | 0 | 0 | 0 | 0 | 49.9 | 0 | 85434.4 | 4575878 | 0 | 0 | 0 | 0 | 0 | 100 | 0 | 0 | 29.2 | 0 | 0 | 28.4 | 0 | 0 | 26.9 | 0 | 0 | 29.4 | 0 | 0
2026-04-25 04:32 | 667.3 |  | 662.1 | 667 | 0 | 0 | 0 | 0 | 0 | 0 | 0 | 49.9 | 0 | 85434.4 | 4575878 | 0 | 0 | 0 | 0 | 0 | 100 | 0 | 0 | 29.2 | 0 | 0 | 28.4 | 0 | 0 | 26.9 | 0 | 0 | 29.4 | 0 | 0
2026-04-25 04:33 | 667.3 |  | 662.1 | 667 | 0 | 0 | 0 | 0 | 0 | 0 | 0 | 49.9 | 0 | 85434.4 | 4575878 | 0 | 0 | 0 | 0 | 0 | 100 | 0 | 0 | 29.2 | 0 | 0 | 28.4 | 0 | 0 | 26.9 | 0 | 0 | 29.4 | 0 | 0
2026-04-25 04:34 | 667.3 |  | 662.1 | 667 | 0 | 0 | 0 | 0 | 0 | 0 | 0 | 49.9 | 0 | 85434.4 | 4575878 | 0 | 0 | 0 | 0 | 0 | 100 | 0 | 0 | 29.2 | 0 | 0 | 28.4 | 0 | 0 | 26.9 | 0 | 0 | 29.4 | 0 | 0
2026-04-25 04:35 | 667.3 |  | 662.1 | 667 | 0 | 0 | 0 | 0 | 0 | 0 | 0 | 49.9 | 0 | 85434.4 | 4575878 | 0 | 0 | 0 | 0 | 0 | 100 | 0 | 0 | 29.2 | 0 | 0 | 28.4 | 0 | 0 | 26.9 | 0 | 0 | 29.4 | 0 | 0
2026-04-25 04:36 | 667.3 |  | 662.1 | 667 | 0 | 0 | 0 | 0 | 0 | 0 | 0 | 49.9 | 0 | 85434.4 | 4575878 | 0 | 0 | 0 | 0 | 0 | 100 | 0 | 0 | 29.2 | 0 | 0 | 28.4 | 0 | 0 | 26.9 | 0 | 0 | 29.4 | 0 | 0
2026-04-25 04:37 | 667.3 |  | 662.1 | 667 | 0 | 0 | 0 | 0 | 0 | 0 | 0 | 49.9 | 0 | 85434.4 | 4575878 | 0 | 0 | 0 | 0 | 0 | 100 | 0 | 0 | 29.2 | 0 | 0 | 28.4 | 0 | 0 | 26.9 | 0 | 0 | 29.4 | 0 | 0
2026-04-25 04:38 | 667.3 |  | 662.1 | 667 | 0 | 0 | 0 | 0 | 0 | 0 | 0 | 49.9 | 0 | 85434.4 | 4575878 | 0 | 0 | 0 | 0 | 0 | 100 | 0 | 0 | 29.2 | 0 | 0 | 28.4 | 0 | 0 | 26.9 | 0 | 0 | 29.4 | 0 | 0
2026-04-25 04:39 | 667.3 |  | 662.1 | 667 | 0 | 0 | 0 | 0 | 0 | 0 | 0 | 49.9 | 0 | 85434.4 | 4575878 | 0 | 0 | 0 | 0 | 0 | 100 | 0 | 0 | 29.2 | 0 | 0 | 28.4 | 0 | 0 | 26.9 | 0 | 0 | 29.4 | 0 | 0
2026-04-25 04:40 | 667.3 |  | 662.1 | 667 | 0 | 0 | 0 | 0 | 0 | 0 | 0 | 49.9 | 0 | 85434.4 | 4575878 | 0 | 0 | 0 | 0 | 0 | 100 | 0 | 0 | 29.2 | 0 | 0 | 28.4 | 0 | 0 | 26.9 | 0 | 0 | 29.4 | 0 | 0
2026-04-25 04:41 | 667.3 |  | 662.1 | 667 | 0 | 0 | 0 | 0 | 0 | 0 | 0 | 49.9 | 0 | 85434.4 | 4575878 | 0 | 0 | 0 | 0 | 0 | 100 | 0 | 0 | 29.2 | 0 | 0 | 28.4 | 0 | 0 | 26.9 | 0 | 0 | 29.4 | 0 | 0
2026-04-25 04:42 | 667.3 |  | 662.1 | 667 | 0 | 0 | 0 | 0 | 0 | 0 | 0 | 49.9 | 0 | 85434.4 | 4575878 | 0 | 0 | 0 | 0 | 0 | 100 | 0 | 0 | 29.2 | 0 | 0 | 28.4 | 0 | 0 | 26.9 | 0 | 0 | 29.4 | 0 | 0
2026-04-25 04:43 | 667.3 |  | 662.1 | 667 | 0 | 0 | 0 | 0 | 0 | 0 | 0 | 49.9 | 0 | 85434.4 | 4575878 | 0 | 0 | 0 | 0 | 0 | 100 | 0 | 0 | 29.2 | 0 | 0 | 28.4 | 0 | 0 | 26.9 | 0 | 0 | 29.4 | 0 | 0
2026-04-25 04:44 | 667.3 |  | 662.1 | 667 | 0 | 0 | 0 | 0 | 0 | 0 | 0 | 49.9 | 0 | 85434.4 | 4575878 | 0 | 0 | 0 | 0 | 0 | 100 | 0 | 0 | 29.2 | 0 | 0 | 28.4 | 0 | 0 | 26.9 | 0 | 0 | 29.4 | 0 | 0
2026-04-25 04:45 | 667.3 |  | 662.1 | 667 | 0 | 0 | 0 | 0 | 0 | 0 | 0 | 49.9 | 0 | 85434.4 | 4575878 | 0 | 0 | 0 | 0 | 0 | 100 | 0 | 0 | 29.2 | 0 | 0 | 28.4 | 0 | 0 | 26.9 | 0 | 0 | 29.4 | 0 | 0
2026-04-25 04:46 | 667.3 |  | 662.1 | 667 | 0 | 0 | 0 | 0 | 0 | 0 | 0 | 49.9 | 0 | 85434.4 | 4575878 | 0 | 0 | 0 | 0 | 0 | 100 | 0 | 0 | 29.2 | 0 | 0 | 28.4 | 0 | 0 | 26.9 | 0 | 0 | 29.4 | 0 | 0
2026-04-25 04:47 | 667.3 |  | 662.1 | 667 | 0 | 0 | 0 | 0 | 0 | 0 | 0 | 49.9 | 0 | 85434.4 | 4575878 | 0 | 0 | 0 | 0 | 0 | 100 | 0 | 0 | 29.2 | 0 | 0 | 28.4 | 0 | 0 | 26.9 | 0 | 0 | 29.4 | 0 | 0
2026-04-25 04:48 | 667.3 |  | 662.1 | 667 | 0 | 0 | 0 | 0 | 0 | 0 | 0 | 49.9 | 0 | 85434.4 | 4575878 | 0 | 0 | 0 | 0 | 0 | 100 | 0 | 0 | 29.2 | 0 | 0 | 28.4 | 0 | 0 | 26.9 | 0 | 0 | 29.4 | 0 | 0
2026-04-25 04:49 | 667.3 |  | 662.1 | 667 | 0 | 0 | 0 | 0 | 0 | 0 | 0 | 49.9 | 0 | 85434.4 | 4575878 | 0 | 0 | 0 | 0 | 0 | 100 | 0 | 0 | 29.2 | 0 | 0 | 28.4 | 0 | 0 | 26.9 | 0 | 0 | 29.4 | 0 | 0
2026-04-25 04:50 | 667.3 |  | 662.1 | 667 | 0 | 0 | 0 | 0 | 0 | 0 | 0 | 49.9 | 0 | 85434.4 | 4575878 | 0 | 0 | 0 | 0 | 0 | 100 | 0 | 0 | 29.2 | 0 | 0 | 28.4 | 0 | 0 | 26.9 | 0 | 0 | 29.4 | 0 | 0
2026-04-25 04:51 | 667.3 |  | 662.1 | 667 | 0 | 0 | 0 | 0 | 0 | 0 | 0 | 49.9 | 0 | 85434.4 | 4575878 | 0 | 0 | 0 | 0 | 0 | 100 | 0 | 0 | 29.2 | 0 | 0 | 28.4 | 0 | 0 | 26.9 | 0 | 0 | 29.4 | 0 | 0
2026-04-25 04:52 | 667.3 |  | 662.1 | 667 | 0 | 0 | 0 | 0 | 0 | 0 | 0 | 49.9 | 0 | 85434.4 | 4575878 | 0 | 0 | 0 | 0 | 0 | 100 | 0 | 0 | 29.2 | 0 | 0 | 28.4 | 0 | 0 | 26.9 | 0 | 0 | 29.4 | 0 | 0
2026-04-25 04:53 | 667.3 |  | 662.1 | 667 | 0 | 0 | 0 | 0 | 0 | 0 | 0 | 49.9 | 0 | 85434.4 | 4575878 | 0 | 0 | 0 | 0 | 0 | 100 | 0 | 0 | 29.2 | 0 | 0 | 28.4 | 0 | 0 | 26.9 | 0 | 0 | 29.4 | 0 | 0
2026-04-25 04:54 | 667.3 |  | 662.1 | 667 | 0 | 0 | 0 | 0 | 0 | 0 | 0 | 49.9 | 0 | 85434.4 | 4575878 | 0 | 0 | 0 | 0 | 0 | 100 | 0 | 0 | 29.2 | 0 | 0 | 28.4 | 0 | 0 | 26.9 | 0 | 0 | 29.4 | 0 | 0
2026-04-25 04:55 | 667.3 |  | 662.1 | 667 | 0 | 0 | 0 | 0 | 0 | 0 | 0 | 49.9 | 0 | 85434.4 | 4575878 | 0 | 0 | 0 | 0 | 0 | 100 | 0 | 0 | 29.2 | 0 | 0 | 28.4 | 0 | 0 | 26.9 | 0 | 0 | 29.4 | 0 | 0
2026-04-25 04:56 | 667.3 |  | 662.1 | 667 | 0 | 0 | 0 | 0 | 0 | 0 | 0 | 49.9 | 0 | 85434.4 | 4575878 | 0 | 0 | 0 | 0 | 0 | 100 | 0 | 0 | 29.2 | 0 | 0 | 28.4 | 0 | 0 | 26.9 | 0 | 0 | 29.4 | 0 | 0
2026-04-25 04:57 | 667.3 |  | 662.1 | 667 | 0 | 0 | 0 | 0 | 0 | 0 | 0 | 49.9 | 0 | 85434.4 | 4575878 | 0 | 0 | 0 | 0 | 0 | 100 | 0 | 0 | 29.2 | 0 | 0 | 28.4 | 0 | 0 | 26.9 | 0 | 0 | 29.4 | 0 | 0
2026-04-25 04:58 | 667.3 |  | 662.1 | 667 | 0 | 0 | 0 | 0 | 0 | 0 | 0 | 49.9 | 0 | 85434.4 | 4575878 | 0 | 0 | 0 | 0 | 0 | 100 | 0 | 0 | 29.2 | 0 | 0 | 28.4 | 0 | 0 | 26.9 | 0 | 0 | 29.4 | 0 | 0
2026-04-25 04:59 | 667.3 |  | 662.1 | 667 | 0 | 0 | 0 | 0 | 0 | 0 | 0 | 49.9 | 0 | 85434.4 | 4575878 | 0 | 0 | 0 | 0 | 0 | 100 | 0 | 0 | 29.2 | 0 | 0 | 28.4 | 0 | 0 | 26.9 | 0 | 0 | 29.4 | 0 | 0
2026-04-25 05:00 | 667.3 |  | 662.1 | 667 | 0 | 0 | 0 | 0 | 0 | 0 | 0 | 49.9 | 0 | 85434.4 | 4575878 | 0 | 0 | 0 | 0 | 0 | 100 | 0 | 0 | 29.2 | 0 | 0 | 28.4 | 0 | 0 | 26.9 | 0 | 0 | 29.4 | 0 | 0
2026-04-25 05:01 | 667.3 |  | 662.1 | 667 | 0 | 0 | 0 | 0 | 0 | 0 | 0 | 49.9 | 0 | 85434.4 | 4575878 | 0 | 0 | 0 | 0 | 0 | 100 | 0 | 0 | 29.2 | 0 | 0 | 28.4 | 0 | 0 | 26.9 | 0 | 0 | 29.4 | 0 | 0
2026-04-25 05:02 | 667.3 |  | 662.1 | 667 | 0 | 0 | 0 | 0 | 0 | 0 | 0 | 49.9 | 0 | 85434.4 | 4575878 | 0 | 0 | 0 | 0 | 0 | 100 | 0 | 0 | 29.2 | 0 | 0 | 28.4 | 0 | 0 | 26.9 | 0 | 0 | 29.4 | 0 | 0
2026-04-25 05:03 | 667.3 |  | 662.1 | 667 | 0 | 0 | 0 | 0 | 0 | 0 | 0 | 49.9 | 0 | 85434.4 | 4575878 | 0 | 0 | 0 | 0 | 0 | 100 | 0 | 0 | 29.2 | 0 | 0 | 28.4 | 0 | 0 | 26.9 | 0 | 0 | 29.4 | 0 | 0
2026-04-25 05:04 | 667.3 |  | 662.1 | 667 | 0 | 0 | 0 | 0 | 0 | 0 | 0 | 49.9 | 0 | 85434.4 | 4575878 | 0 | 0 | 0 | 0 | 0 | 100 | 0 | 0 | 29.2 | 0 | 0 | 28.4 | 0 | 0 | 26.9 | 0 | 0 | 29.4 | 0 | 0
2026-04-25 05:05 | 667.3 |  | 662.1 | 667 | 0 | 0 | 0 | 0 | 0 | 0 | 0 | 49.9 | 0 | 85434.4 | 4575878 | 0 | 0 | 0 | 0 | 0 | 100 | 0 | 0 | 29.2 | 0 | 0 | 28.4 | 0 | 0 | 26.9 | 0 | 0 | 29.4 | 0 | 0
2026-04-25 05:06 | 667.3 |  | 662.1 | 667 | 0 | 0 | 0 | 0 | 0 | 0 | 0 | 49.9 | 0 | 85434.4 | 4575878 | 0 | 0 | 0 | 0 | 0 | 100 | 0 | 0 | 29.2 | 0 | 0 | 28.4 | 0 | 0 | 26.9 | 0 | 0 | 29.4 | 0 | 0
2026-04-25 05:07 | 667.3 |  | 662.1 | 667 | 0 | 0 | 0 | 0 | 0 | 0 | 0 | 49.9 | 0 | 85434.4 | 4575878 | 0 | 0 | 0 | 0 | 0 | 100 | 0 | 0 | 29.2 | 0 | 0 | 28.4 | 0 | 0 | 26.9 | 0 | 0 | 29.4 | 0 | 0
2026-04-25 05:08 | 667.3 |  | 662.1 | 667 | 0 | 0 | 0 | 0 | 0 | 0 | 0 | 49.9 | 0 | 85434.4 | 4575878 | 0 | 0 | 0 | 0 | 0 | 100 | 0 | 0 | 29.2 | 0 | 0 | 28.4 | 0 | 0 | 26.9 | 0 | 0 | 29.4 | 0 | 0
2026-04-25 05:09 | 667.3 |  | 662.1 | 667 | 0 | 0 | 0 | 0 | 0 | 0 | 0 | 49.9 | 0 | 85434.4 | 4575878 | 0 | 0 | 0 | 0 | 0 | 100 | 0 | 0 | 29.2 | 0 | 0 | 28.4 | 0 | 0 | 26.9 | 0 | 0 | 29.4 | 0 | 0
2026-04-25 05:10 | 667.3 |  | 662.1 | 667 | 0 | 0 | 0 | 0 | 0 | 0 | 0 | 49.9 | 0 | 85434.4 | 4575878 | 0 | 0 | 0 | 0 | 0 | 100 | 0 | 0 | 29.2 | 0 | 0 | 28.4 | 0 | 0 | 26.9 | 0 | 0 | 29.4 | 0 | 0
2026-04-25 05:11 | 667.3 |  | 662.1 | 667 | 0 | 0 | 0 | 0 | 0 | 0 | 0 | 49.9 | 0 | 85434.4 | 4575878 | 0 | 0 | 0 | 0 | 0 | 100 | 0 | 0 | 29.2 | 0 | 0 | 28.4 | 0 | 0 | 26.9 | 0 | 0 | 29.4 | 0 | 0
2026-04-25 05:12 | 667.3 |  | 662.1 | 667 | 0 | 0 | 0 | 0 | 0 | 0 | 0 | 49.9 | 0 | 85434.4 | 4575878 | 0 | 0 | 0 | 0 | 0 | 100 | 0 | 0 | 29.2 | 0 | 0 | 28.4 | 0 | 0 | 26.9 | 0 | 0 | 29.4 | 0 | 0
2026-04-25 05:13 | 667.3 |  | 662.1 | 667 | 0 | 0 | 0 | 0 | 0 | 0 | 0 | 49.9 | 0 | 85434.4 | 4575878 | 0 | 0 | 0 | 0 | 0 | 100 | 0 | 0 | 29.2 | 0 | 0 | 28.4 | 0 | 0 | 26.9 | 0 | 0 | 29.4 | 0 | 0
2026-04-25 05:14 | 667.3 |  | 662.1 | 667 | 0 | 0 | 0 | 0 | 0 | 0 | 0 | 49.9 | 0 | 85434.4 | 4575878 | 0 | 0 | 0 | 0 | 0 | 100 | 0 | 0 | 29.2 | 0 | 0 | 28.4 | 0 | 0 | 26.9 | 0 | 0 | 29.4 | 0 | 0
2026-04-25 05:15 | 667.3 |  | 662.1 | 667 | 0 | 0 | 0 | 0 | 0 | 0 | 0 | 49.9 | 0 | 85434.4 | 4575878 | 0 | 0 | 0 | 0 | 0 | 100 | 0 | 0 | 29.2 | 0 | 0 | 28.4 | 0 | 0 | 26.9 | 0 | 0 | 29.4 | 0 | 0
2026-04-25 05:16 | 667.3 |  | 662.1 | 667 | 0 | 0 | 0 | 0 | 0 | 0 | 0 | 49.9 | 0 | 85434.4 | 4575878 | 0 | 0 | 0 | 0 | 0 | 100 | 0 | 0 | 29.2 | 0 | 0 | 28.4 | 0 | 0 | 26.9 | 0 | 0 | 29.4 | 0 | 0
2026-04-25 05:17 | 667.3 |  | 662.1 | 667 | 0 | 0 | 0 | 0 | 0 | 0 | 0 | 49.9 | 0 | 85434.4 | 4575878 | 0 | 0 | 0 | 0 | 0 | 100 | 0 | 0 | 29.2 | 0 | 0 | 28.4 | 0 | 0 | 26.9 | 0 | 0 | 29.4 | 0 | 0
2026-04-25 05:18 | 667.3 |  | 662.1 | 667 | 0 | 0 | 0 | 0 | 0 | 0 | 0 | 49.9 | 0 | 85434.4 | 4575878 | 0 | 0 | 0 | 0 | 0 | 100 | 0 | 0 | 29.2 | 0 | 0 | 28.4 | 0 | 0 | 26.9 | 0 | 0 | 29.4 | 0 | 0
2026-04-25 05:19 | 667.3 |  | 662.1 | 667 | 0 | 0 | 0 | 0 | 0 | 0 | 0 | 49.9 | 0 | 85434.4 | 4575878 | 0 | 0 | 0 | 0 | 0 | 100 | 0 | 0 | 29.2 | 0 | 0 | 28.4 | 0 | 0 | 26.9 | 0 | 0 | 29.4 | 0 | 0
2026-04-25 05:20 | 667.3 |  | 662.1 | 667 | 0 | 0 | 0 | 0 | 0 | 0 | 0 | 49.9 | 0 | 85434.4 | 4575878 | 0 | 0 | 0 | 0 | 0 | 100 | 0 | 0 | 29.2 | 0 | 0 | 28.4 | 0 | 0 | 26.9 | 0 | 0 | 29.4 | 0 | 0
2026-04-25 05:21 | 667.3 |  | 662.1 | 667 | 0 | 0 | 0 | 0 | 0 | 0 | 0 | 49.9 | 0 | 85434.4 | 4575878 | 0 | 0 | 0 | 0 | 0 | 100 | 0 | 0 | 29.2 | 0 | 0 | 28.4 | 0 | 0 | 26.9 | 0 | 0 | 29.4 | 0 | 0
2026-04-25 05:22 | 667.3 |  | 662.1 | 667 | 0 | 0 | 0 | 0 | 0 | 0 | 0 | 49.9 | 0 | 85434.4 | 4575878 | 0 | 0 | 0 | 0 | 0 | 100 | 0 | 0 | 29.2 | 0 | 0 | 28.4 | 0 | 0 | 26.9 | 0 | 0 | 29.4 | 0 | 0
2026-04-25 05:23 | 667.3 |  | 662.1 | 667 | 0 | 0 | 0 | 0 | 0 | 0 | 0 | 49.9 | 0 | 85434.4 | 4575878 | 0 | 0 | 0 | 0 | 0 | 100 | 0 | 0 | 29.2 | 0 | 0 | 28.4 | 0 | 0 | 26.9 | 0 | 0 | 29.4 | 0 | 0
2026-04-25 05:24 | 667.3 |  | 662.1 | 667 | 0 | 0 | 0 | 0 | 0 | 0 | 0 | 49.9 | 0 | 85434.4 | 4575878 | 0 | 0 | 0 | 0 | 0 | 100 | 0 | 0 | 29.2 | 0 | 0 | 28.4 | 0 | 0 | 26.9 | 0 | 0 | 29.4 | 0 | 0
2026-04-25 05:25 | 667.3 |  | 662.1 | 667 | 0 | 0 | 0 | 0 | 0 | 0 | 0 | 49.9 | 0 | 85434.4 | 4575878 | 0 | 0 | 0 | 0 | 0 | 100 | 0 | 0 | 29.2 | 0 | 0 | 28.4 | 0 | 0 | 26.9 | 0 | 0 | 29.4 | 0 | 0
2026-04-25 05:26 | 667.3 |  | 662.1 | 667 | 0 | 0 | 0 | 0 | 0 | 0 | 0 | 49.9 | 0 | 85434.4 | 4575878 | 0 | 0 | 0 | 0 | 0 | 100 | 0 | 0 | 29.2 | 0 | 0 | 28.4 | 0 | 0 | 26.9 | 0 | 0 | 29.4 | 0 | 0
2026-04-25 05:27 | 667.3 |  | 662.1 | 667 | 0 | 0 | 0 | 0 | 0 | 0 | 0 | 49.9 | 0 | 85434.4 | 4575878 | 0 | 0 | 0 | 0 | 0 | 100 | 0 | 0 | 29.2 | 0 | 0 | 28.4 | 0 | 0 | 26.9 | 0 | 0 | 29.4 | 0 | 0
2026-04-25 05:28 | 667.3 |  | 662.1 | 667 | 0 | 0 | 0 | 0 | 0 | 0 | 0 | 49.9 | 0 | 85434.4 | 4575878 | 0 | 0 | 0 | 0 | 0 | 100 | 0 | 0 | 29.2 | 0 | 0 | 28.4 | 0 | 0 | 26.9 | 0 | 0 | 29.4 | 0 | 0
2026-04-25 05:29 | 667.3 |  | 662.1 | 667 | 0 | 0 | 0 | 0 | 0 | 0 | 0 | 49.9 | 0 | 85434.4 | 4575878 | 0 | 0 | 0 | 0 | 0 | 100 | 0 | 0 | 29.2 | 0 | 0 | 28.4 | 0 | 0 | 26.9 | 0 | 0 | 29.4 | 0 | 0
2026-04-25 05:30 | 667.3 |  | 662.1 | 667 | 0 | 0 | 0 | 0 | 0 | 0 | 0 | 49.9 | 0 | 85434.4 | 4575878 | 0 | 0 | 0 | 0 | 0 | 100 | 0 | 0 | 29.2 | 0 | 0 | 28.4 | 0 | 0 | 26.9 | 0 | 0 | 29.4 | 0 | 0
2026-04-25 05:31 | 667.3 |  | 662.1 | 667 | 0 | 0 | 0 | 0 | 0 | 0 | 0 | 49.9 | 0 | 85434.4 | 4575878 | 0 | 0 | 0 | 0 | 0 | 100 | 0 | 0 | 29.2 | 0 | 0 | 28.4 | 0 | 0 | 26.9 | 0 | 0 | 29.4 | 0 | 0
2026-04-25 05:32 | 667.3 |  | 662.1 | 667 | 0 | 0 | 0 | 0 | 0 | 0 | 0 | 49.9 | 0 | 85434.4 | 4575878 | 0 | 0 | 0 | 0 | 0 | 100 | 0 | 0 | 29.2 | 0 | 0 | 28.4 | 0 | 0 | 26.9 | 0 | 0 | 29.4 | 0 | 0
2026-04-25 05:33 | 667.3 |  | 662.1 | 667 | 0 | 0 | 0 | 0 | 0 | 0 | 0 | 49.9 | 0 | 85434.4 | 4575878 | 0 | 0 | 0 | 0 | 0 | 100 | 0 | 0 | 29.2 | 0 | 0 | 28.4 | 0 | 0 | 26.9 | 0 | 0 | 29.4 | 0 | 0
2026-04-25 05:34 | 667.3 |  | 662.1 | 667 | 0 | 0 | 0 | 0 | 0 | 0 | 0 | 49.9 | 0 | 85434.4 | 4575878 | 0 | 0 | 0 | 0 | 0 | 100 | 0 | 0 | 29.2 | 0 | 0 | 28.4 | 0 | 0 | 26.9 | 0 | 0 | 29.4 | 0 | 0
2026-04-25 05:35 | 667.3 |  | 662.1 | 667 | 0 | 0 | 0 | 0 | 0 | 0 | 0 | 49.9 | 0 | 85434.4 | 4575878 | 0 | 0 | 0 | 0 | 0 | 100 | 0 | 0 | 29.2 | 0 | 0 | 28.4 | 0 | 0 | 26.9 | 0 | 0 | 29.4 | 0 | 0
2026-04-25 05:36 | 667.3 |  | 662.1 | 667 | 0 | 0 | 0 | 0 | 0 | 0 | 0 | 49.9 | 0 | 85434.4 | 4575878 | 0 | 0 | 0 | 0 | 0 | 100 | 0 | 0 | 29.2 | 0 | 0 | 28.4 | 0 | 0 | 26.9 | 0 | 0 | 29.4 | 0 | 0
2026-04-25 05:37 | 667.3 |  | 662.1 | 667 | 0 | 0 | 0 | 0 | 0 | 0 | 0 | 49.9 | 0 | 85434.4 | 4575878 | 0 | 0 | 0 | 0 | 0 | 100 | 0 | 0 | 29.2 | 0 | 0 | 28.4 | 0 | 0 | 26.9 | 0 | 0 | 29.4 | 0 | 0
2026-04-25 05:38 | 667.3 |  | 662.1 | 667 | 0 | 0 | 0 | 0 | 0 | 0 | 0 | 49.9 | 0 | 85434.4 | 4575878 | 0 | 0 | 0 | 0 | 0 | 100 | 0 | 0 | 29.2 | 0 | 0 | 28.4 | 0 | 0 | 26.9 | 0 | 0 | 29.4 | 0 | 0
2026-04-25 05:39 | 667.3 |  | 662.1 | 667 | 0 | 0 | 0 | 0 | 0 | 0 | 0 | 49.9 | 0 | 85434.4 | 4575878 | 0 | 0 | 0 | 0 | 0 | 100 | 0 | 0 | 29.2 | 0 | 0 | 28.4 | 0 | 0 | 26.9 | 0 | 0 | 29.4 | 0 | 0
2026-04-25 05:40 | 667.3 |  | 662.1 | 667 | 0 | 0 | 0 | 0 | 0 | 0 | 0 | 49.9 | 0 | 85434.4 | 4575878 | 0 | 0 | 0 | 0 | 0 | 100 | 0 | 0 | 29.2 | 0 | 0 | 28.4 | 0 | 0 | 26.9 | 0 | 0 | 29.4 | 0 | 0
2026-04-25 05:41 | 667.3 |  | 662.1 | 667 | 0 | 0 | 0 | 0 | 0 | 0 | 0 | 49.9 | 0 | 85434.4 | 4575878 | 0 | 0 | 0 | 0 | 0 | 100 | 0 | 0 | 29.2 | 0 | 0 | 28.4 | 0 | 0 | 26.9 | 0 | 0 | 29.4 | 0 | 0
2026-04-25 05:42 | 667.3 |  | 662.1 | 667 | 0 | 0 | 0 | 0 | 0 | 0 | 0 | 49.9 | 0 | 85434.4 | 4575878 | 0 | 0 | 0 | 0 | 0 | 100 | 0 | 0 | 29.2 | 0 | 0 | 28.4 | 0 | 0 | 26.9 | 0 | 0 | 29.4 | 0 | 0
2026-04-25 05:43 | 667.3 |  | 662.1 | 667 | 0 | 0 | 0 | 0 | 0 | 0 | 0 | 49.9 | 0 | 85434.4 | 4575878 | 0 | 0 | 0 | 0 | 0 | 100 | 0 | 0 | 29.2 | 0 | 0 | 28.4 | 0 | 0 | 26.9 | 0 | 0 | 29.4 | 0 | 0
2026-04-25 05:44 | 667.3 |  | 662.1 | 667 | 0 | 0 | 0 | 0 | 0 | 0 | 0 | 49.9 | 0 | 85434.4 | 4575878 | 0 | 0 | 0 | 0 | 0 | 100 | 0 | 0 | 29.2 | 0 | 0 | 28.4 | 0 | 0 | 26.9 | 0 | 0 | 29.4 | 0 | 0
2026-04-25 05:45 | 667.3 |  | 662.1 | 667 | 0 | 0 | 0 | 0 | 0 | 0 | 0 | 49.9 | 0 | 85434.4 | 4575878 | 0 | 0 | 0 | 0 | 0 | 100 | 0 | 0 | 29.2 | 0 | 0 | 28.4 | 0 | 0 | 26.9 | 0 | 0 | 29.4 | 0 | 0
2026-04-25 05:46 | 667.3 |  | 662.1 | 667 | 0 | 0 | 0 | 0 | 0 | 0 | 0 | 49.9 | 0 | 85434.4 | 4575878 | 0 | 0 | 0 | 0 | 0 | 100 | 0 | 0 | 29.2 | 0 | 0 | 28.4 | 0 | 0 | 26.9 | 0 | 0 | 29.4 | 0 | 0
2026-04-25 05:47 | 667.3 |  | 662.1 | 667 | 0 | 0 | 0 | 0 | 0 | 0 | 0 | 49.9 | 0 | 85434.4 | 4575878 | 0 | 0 | 0 | 0 | 0 | 100 | 0 | 0 | 29.2 | 0 | 0 | 28.4 | 0 | 0 | 26.9 | 0 | 0 | 29.4 | 0 | 0
2026-04-25 05:48 | 667.3 |  | 662.1 | 667 | 0 | 0 | 0 | 0 | 0 | 0 | 0 | 49.9 | 0 | 85434.4 | 4575878 | 0 | 0 | 0 | 0 | 0 | 100 | 0 | 0 | 29.2 | 0 | 0 | 28.4 | 0 | 0 | 26.9 | 0 | 0 | 29.4 | 0 | 0
2026-04-25 05:49 | 667.3 |  | 662.1 | 667 | 0 | 0 | 0 | 0 | 0 | 0 | 0 | 49.9 | 0 | 85434.4 | 4575878 | 0 | 0 | 0 | 0 | 0 | 100 | 0 | 0 | 29.2 | 0 | 0 | 28.4 | 0 | 0 | 26.9 | 0 | 0 | 29.4 | 0 | 0
2026-04-25 05:50 | 667.3 |  | 662.1 | 667 | 0 | 0 | 0 | 0 | 0 | 0 | 0 | 49.9 | 0 | 85434.4 | 4575878 | 0 | 0 | 0 | 0 | 0 | 100 | 0 | 0 | 29.2 | 0 | 0 | 28.4 | 0 | 0 | 26.9 | 0 | 0 | 29.4 | 0 | 0
2026-04-25 05:51 | 667.3 |  | 662.1 | 667 | 0 | 0 | 0 | 0 | 0 | 0 | 0 | 49.9 | 0 | 85434.4 | 4575878 | 0 | 0 | 0 | 0 | 0 | 100 | 0 | 0 | 29.2 | 0 | 0 | 28.4 | 0 | 0 | 26.9 | 0 | 0 | 29.4 | 0 | 0
2026-04-25 05:52 | 667.3 |  | 662.1 | 667 | 0 | 0 | 0 | 0 | 0 | 0 | 0 | 49.9 | 0 | 85434.4 | 4575878 | 0 | 0 | 0 | 0 | 0 | 100 | 0 | 0 | 29.2 | 0 | 0 | 28.4 | 0 | 0 | 26.9 | 0 | 0 | 29.4 | 0 | 0
2026-04-25 05:53 | 667.3 |  | 662.1 | 667 | 0 | 0 | 0 | 0 | 0 | 0 | 0 | 49.9 | 0 | 85434.4 | 4575878 | 0 | 0 | 0 | 0 | 0 | 100 | 0 | 0 | 29.2 | 0 | 0 | 28.4 | 0 | 0 | 26.9 | 0 | 0 | 29.4 | 0 | 0
2026-04-25 05:54 | 667.3 |  | 662.1 | 667 | 0 | 0 | 0 | 0 | 0 | 0 | 0 | 49.9 | 0 | 85434.4 | 4575878 | 0 | 0 | 0 | 0 | 0 | 100 | 0 | 0 | 29.2 | 0 | 0 | 28.4 | 0 | 0 | 26.9 | 0 | 0 | 29.4 | 0 | 0
2026-04-25 05:55 | 667.3 |  | 662.1 | 667 | 0 | 0 | 0 | 0 | 0 | 0 | 0 | 49.9 | 0 | 85434.4 | 4575878 | 0 | 0 | 0 | 0 | 0 | 100 | 0 | 0 | 29.2 | 0 | 0 | 28.4 | 0 | 0 | 26.9 | 0 | 0 | 29.4 | 0 | 0
2026-04-25 05:56 | 667.3 |  | 662.1 | 667 | 0 | 0 | 0 | 0 | 0 | 0 | 0 | 49.9 | 0 | 85434.4 | 4575878 | 0 | 0 | 0 | 0 | 0 | 100 | 0 | 0 | 29.2 | 0 | 0 | 28.4 | 0 | 0 | 26.9 | 0 | 0 | 29.4 | 0 | 0
2026-04-25 05:57 | 667.3 |  | 662.1 | 667 | 0 | 0 | 0 | 0 | 0 | 0 | 0 | 49.9 | 0 | 85434.4 | 4575878 | 0 | 0 | 0 | 0 | 0 | 100 | 0 | 0 | 29.2 | 0 | 0 | 28.4 | 0 | 0 | 26.9 | 0 | 0 | 29.4 | 0 | 0
2026-04-25 05:58 | 667.3 |  | 662.1 | 667 | 0 | 0 | 0 | 0 | 0 | 0 | 0 | 49.9 | 0 | 85434.4 | 4575878 | 0 | 0 | 0 | 0 | 0 | 100 | 0 | 0 | 29.2 | 0 | 0 | 28.4 | 0 | 0 | 26.9 | 0 | 0 | 29.4 | 0 | 0
2026-04-25 05:59 | 667.3 |  | 662.1 | 667 | 0 | 0 | 0 | 0 | 0 | 0 | 0 | 49.9 | 0 | 85434.4 | 4575878 | 0 | 0 | 0 | 0 | 0 | 100 | 0 | 0 | 29.2 | 0 | 0 | 28.4 | 0 | 0 | 26.9 | 0 | 0 | 29.4 | 0 | 0
2026-04-25 06:00 | 667.3 |  | 662.1 | 667 | 0 | 0 | 0 | 0 | 0 | 0 | 0 | 49.9 | 0 | 85434.4 | 4575878 | 0 | 0 | 0 | 0 | 0 | 100 | 0 | 0 | 29.2 | 0 | 0 | 28.4 | 0 | 0 | 26.9 | 0 | 0 | 29.4 | 0 | 0
2026-04-25 06:01 | 667.3 |  | 662.1 | 667 | 0 | 0 | 0 | 0 | 0 | 0 | 0 | 49.9 | 0 | 85434.4 | 4575878 | 0 | 0 | 0 | 0 | 0 | 100 | 0 | 0 | 29.2 | 0 | 0 | 28.4 | 0 | 0 | 26.9 | 0 | 0 | 29.4 | 0 | 0
2026-04-25 06:02 | 667.3 |  | 662.1 | 667 | 0 | 0 | 0 | 0 | 0 | 0 | 0 | 49.9 | 0 | 85434.4 | 4575878 | 0 | 0 | 0 | 0 | 0 | 100 | 0 | 0 | 29.2 | 0 | 0 | 28.4 | 0 | 0 | 26.9 | 0 | 0 | 29.4 | 0 | 0
2026-04-25 06:03 | 667.3 |  | 662.1 | 667 | 0 | 0 | 0 | 0 | 0 | 0 | 0 | 49.9 | 0 | 85434.4 | 4575878 | 0 | 0 | 0 | 0 | 0 | 100 | 0 | 0 | 29.2 | 0 | 0 | 28.4 | 0 | 0 | 26.9 | 0 | 0 | 29.4 | 0 | 0
2026-04-25 06:04 | 670.7 |  | 665.2 | 668 | 0 | 0 | 0 | 0 | 0 | 0 | 0 | 49.9 | 0 | 85434.4 | 4575878 | 0 | 0 | 0 | 0 | 0 | 100 | 0 | 0 | 29.2 | 0 | 0 | 28.4 | 0 | 0 | 26.9 | 0 | 0 | 29.4 | 0 | 0
2026-04-25 06:05 | 669.3 |  | 663.8 | 668.9 | 0 | 0 | 0 | 0 | 0 | 0 | 0 | 50 | 0 | 85434.4 | 4575878 | 0 | 0 | 0 | 0 | 0 | 100 | 0 | 0 | 130.4 | 0 | 0 | 75.7 | 0 | 0 | 124.4 | 0 | 0 | 29.4 | 0 | 0
2026-04-25 06:06 | 670.2 |  | 664.5 | 669.2 | 0 | 0 | 0 | 0 | 0 | 0 | 0 | 50 | 0 | 85434.4 | 4575878 | 0 | 0 | 0 | 0 | 0 | 100 | 0 | 0 | 573.9 | 0 | 0 | 572 | 0 | 0 | 572.4 | 0 | 0 | 567.2 | 0 | 0
2026-04-25 06:07 | 669.5 |  | 665.3 | 669.3 | 0 | 0 | 0 | 0 | 0 | 0 | 0 | 50 | 0 | 85434.4 | 4575878 | 0 | 0 | 0 | 0 | 0 | 100 | 0 | 0 | 676.2 | 0 | 0 | 678.2 | 0 | 0 | 676.8 | 0 | 0 | 663.3 | 0 | 0
2026-04-25 06:08 | 668.4 |  | 665.2 | 667.3 | 0 | 0 | 0 | 0 | 0 | 0 | 0 | 49.9 | 0 | 85434.4 | 4575878 | 0 | 0 | 0 | 0 | 0 | 100 | 0 | 0 | 731.1 | 0 | 0 | 733 | 0 | 0 | 733 | 0 | 0 | 720.4 | 0 | 0
2026-04-25 06:09 | 669.4 |  | 664.5 | 668.4 | 0 | 0 | 0 | 0 | 0 | 0 | 0 | 49.9 | 0 | 85434.4 | 4575878 | 0 | 0 | 0 | 0 | 0 | 100 | 0 | 0 | 785.3 | 0 | 0 | 788.5 | 0 | 0 | 789.1 | 0 | 0 | 777.8 | 0 | 0
2026-04-25 06:10 | 669.5 |  | 666 | 668.4 | 0 | 0 | 0 | 0 | 0 | 0 | 0 | 49.9 | 0 | 85434.4 | 4575878 | 0 | 0 | 0 | 0 | 0 | 100 | 0 | 0 | 819.4 | 0 | 0 | 822.5 | 0 | 0 | 822.6 | 0 | 0 | 812.9 | 0 | 0
2026-04-25 06:11 | 670.2 |  | 665 | 669.3 | 0 | 0 | 0 | 0 | 0 | 0 | 0 | 50 | 0 | 85434.4 | 4575878 | 0 | 0 | 0 | 0 | 0 | 100 | 0 | 0 | 858.5 | 0 | 0 | 861.5 | 0 | 0 | 862.2 | 0 | 0 | 853 | 0 | 0
2026-04-25 06:12 | 668.5 |  | 665.4 | 667.6 | 0 | 0 | 0 | 0 | 0 | 0 | 0 | 50 | 0 | 85434.4 | 4575878 | 0 | 0 | 0 | 0 | 0 | 100 | 0 | 0 | 884.7 | 0 | 0 | 886.9 | 0 | 0 | 887.5 | 0 | 0 | 879.6 | 0 | 0
2026-04-25 06:13 | 667.7 |  | 664.9 | 667.7 | 0 | 0 | 0 | 0 | 0 | 0 | 0 | 50 | 0 | 85434.4 | 4575878 | 0 | 0 | 0 | 0 | 0 | 100 | 0 | 0 | 913.8 | 0 | 0 | 915.9 | 0 | 0 | 916 | 0 | 0 | 909.3 | 0 | 0
2026-04-25 06:14 | 670.9 |  | 664.4 | 669.9 | 0 | 0 | 0 | 0 | 0 | 0 | 0 | 50 | 0 | 85434.4 | 4575878 | 0 | 0 | 0 | 0 | 0 | 100 | 0 | 0 | 932.3 | 0 | 0 | 934.3 | 0 | 0 | 934.4 | 0 | 0 | 928.3 | 0 | 0
2026-04-25 06:15 | 669.1 |  | 666.1 | 668.3 | 0 | 0 | 0 | 0 | 0 | 0 | 0 | 50 | 0 | 85434.4 | 4575878 | 0 | 0 | 0 | 0 | 0 | 100 | 0 | 0 | 954.1 | 0 | 0 | 953.4 | 0 | 0 | 845.1 | 0 | 0 | 949.9 | 0 | 0
2026-04-25 06:16 | 667.6 |  | 665.2 | 668.4 | 0 | 0 | 0 | 0 | 0 | 0 | 0 | 50 | 0 | 85434.4 | 4575878 | 0 | 0 | 0 | 0 | 0 | 100 | 0 | 0 | 968 | 0 | 0 | 969 | 0 | 0 | 969.2 | 0 | 0 | 964.3 | 0 | 0
2026-04-25 06:17 | 669.5 |  | 665.5 | 668.6 | 0 | 0 | 0 | 0 | 0 | 0 | 0 | 50 | 0 | 85434.4 | 4575878 | 0 | 0 | 0 | 0 | 0 | 100 | 0 | 0 | 983.9 | 0 | 0 | 984.9 | 0 | 0 | 984.8 | 0 | 0 | 980.5 | 0 | 0
2026-04-25 06:18 | 667.9 |  | 665.5 | 667.4 | 0 | 0 | 0 | 0 | 0 | 0 | 0 | 50 | 0 | 85434.4 | 4575878 | 0 | 0 | 0 | 0 | 0 | 100 | 0 | 0 | 995.7 | 0 | 0 | 996.2 | 0 | 0 | 996.3 | 0 | 0 | 992.4 | 0 | 0
2026-04-25 06:19 | 670.2 |  | 665.6 | 666.9 | 0 | 0 | 0 | 0 | 0 | 0 | 0 | 50 | 0 | 85434.4 | 4575878 | 0 | 0 | 0 | 0 | 0 | 100 | 0 | 0 | 1010.5 | 0 | 0 | 1010.9 | 0 | 0 | 1010.9 | 0 | 0 | 1007.2 | 0 | 0
2026-04-25 06:20 | 670.1 |  | 663.7 | 668.9 | 0 | 0 | 0 | 0 | 0 | 0 | 0 | 50 | 0 | 85434.4 | 4575878 | 0 | 0 | 0 | 0 | 0 | 100 | 0 | 0 | 1020.1 | 0 | 0 | 1020.6 | 0 | 0 | 1020.3 | 0 | 0 | 1017.3 | 0 | 0
2026-04-25 06:21 | 667.9 |  | 665.1 | 668 | 56.2 | 54.5 | 59.9 | 0 | -33.99 | 34.95 | 0 | 50 | 0 | 85434.4 | 4575878 | 0 | 0 | 0 | 0 | 0 | 100 | 0 | 0 | 950.1 | 0 | 0 | 948.7 | 0 | 0 | 949.7 | 0 | 0 | 972.2 | 0 | 0
2026-04-25 06:22 | 669 |  | 665.7 | 667.6 | 53.6 | 59.8 | 55.2 | 0 | -35.52 | 35.77 | 0 | 50 | 0 | 85434.4 | 4575878 | 0 | 0 | 0 | 0 | 0 | 100 | 0 | 0 | 950.7 | 0 | 0 | 950.1 | 0 | 0 | 950.1 | 0 | 0 | 948.2 | 0 | 0
2026-04-25 06:23 | 670.9 |  | 664.2 | 669.8 | 54.1 | 57.8 | 55.4 | 0 | -34.3 | 34.3 | 0 | 50 | 0 | 85434.4 | 4575878 | 0 | 0 | 0 | 0 | 0 | 100 | 0 | 0 | 951.4 | 0 | 0 | 950.2 | 0 | 0 | 950.7 | 0 | 0 | 948.7 | 0 | 0
2026-04-25 06:24 | 669.5 |  | 665.7 | 668.5 | 55.6 | 58.2 | 56.2 | 0 | -33.97 | 34 | 0 | 50 | 0 | 85434.4 | 4575878 | 0 | 0 | 0 | 0 | 0 | 100 | 0 | 0 | 949.7 | 0 | 0 | 949 | 0 | 0 | 949.1 | 0 | 0 | 949 | 0 | 0
2026-04-25 06:25 | 670.5 |  | 663.8 | 669.2 | 57.6 | 58.2 | 56 | 0 | -34.3 | 35.03 | 0 | 50 | 0 | 85434.4 | 4575878 | 0 | 0 | 0 | 0 | 0 | 100 | 0 | 0 | 949.4 | 0 | 0.01 | 949.3 | 0 | 0 | 948.9 | 0 | 0 | 948.6 | 0 | 0
2026-04-25 06:26 | 667.9 |  | 665.7 | 668.3 | 57.5 | 59.2 | 58.2 | 2 | -34.43 | 34.35 | 0.05 | 50 | 0 | 85434.4 | 4575878 | 0 | 0 | 2 | 0 | 0 | 100 | 0 | 0 | 951.1 | 0.7 | 0.62 | 950.2 | 0.4 | 0.4 | 950.1 | 0.5 | 0.48 | 948.2 | 0.6 | 0.55
2026-04-25 06:27 | 670.8 |  | 663.9 | 669.7 | 56.7 | 58.3 | 57 | 5.36 | -34.37 | 35.51 | 0.16 | 50 | 0.1 | 85434.4 | 4575878 | 0 | 0 | 5.44 | 53.92 | 54.08 | 100 | 0 | 0 | 949.7 | 1.7 | 1.59 | 949 | 1.4 | 1.36 | 949 | 1.4 | 1.35 | 947.9 | 1.6 | 1.51
2026-04-25 06:28 | 669.2 |  | 665.4 | 668.1 | 58.3 | 58.9 | 58.4 | 7.74 | -32.04 | 32.51 | 0.24 | 50 | 0.2 | 85434.4 | 4575878 | 0 | 0 | 7.74 | 59.76 | 59.95 | 100 | 0 | 0 | 949.3 | 2.3 | 2.2 | 948.4 | 2 | 1.88 | 949.9 | 2.2 | 2.06 | 948.6 | 2.3 | 2.17
2026-04-25 06:29 | 669.6 |  | 665.1 | 668.9 | 57.1 | 57.6 | 56.5 | 11.65 | -33.66 | 35.72 | 0.32 | 50 | 0.4 | 85434.4 | 4575878 | 0 | 0 | 11.65 | 87.02 | 87.29 | 100 | 0 | 0 | 950 | 3.5 | 3.33 | 953.6 | 2.6 | 2.53 | 951 | 3 | 2.87 | 947.3 | 3.2 | 3.06
2026-04-25 06:30 | 670.1 |  | 665.5 | 667.6 | 57.9 | 58 | 57.4 | 15.6 | -33.98 | 37.29 | 0.41 | 50 | 0.6 | 85434.4 | 4575878 | 0 | 0 | 15.6 | 81.76 | 82.01 | 100 | 0 | 0 | 951.1 | 4.4 | 4.22 | 948.6 | 4.1 | 3.93 | 949.1 | 4.3 | 4.11 | 947.8 | 4.3 | 4.05
2026-04-25 06:31 | 669.1 |  | 666.1 | 666.5 | 62.3 | 63.3 | 61.2 | 22.65 | -32.81 | 39.87 | 0.54 | 50 | 0.9 | 85434.4 | 4575878 | 0 | 0 | 22.65 | 80.29 | 80.54 | 100 | 0 | 0 | 949.7 | 6.4 | 6.11 | 949.2 | 6.1 | 5.78 | 949.2 | 6.2 | 5.89 | 949.2 | 6 | 5.73
2026-04-25 06:32 | 667.4 |  | 665.8 | 667.5 | 63 | 65.5 | 61.6 | 27.86 | -34.66 | 44.11 | 0.64 | 50 | 1.3 | 85434.4 | 4575878 | 0 | 0 | 27.86 | 79.61 | 79.85 | 100 | 0 | 0 | 949.7 | 8 | 7.59 | 952.4 | 7.3 | 6.97 | 949.9 | 7.9 | 7.47 | 949.1 | 7.6 | 7.17
2026-04-25 06:33 | 668.8 |  | 664.7 | 669.2 | 65.6 | 66.3 | 63.7 | 35.23 | -36.68 | 50.82 | 0.73 | 50 | 1.9 | 85434.4 | 4575878 | 0 | 0 | 35.23 | 87.26 | 87.53 | 100 | 0 | 0 | 950.1 | 10.1 | 9.59 | 951.4 | 9.4 | 8.91 | 951.3 | 9.7 | 9.26 | 953.7 | 9.2 | 8.82
2026-04-25 06:34 | 668.9 |  | 664 | 669.1 | 65.8 | 66.9 | 62.8 | 40.64 | -35.22 | 53.68 | 0.76 | 50 | 2.5 | 85434.4 | 4575878 | 0 | 0 | 40.64 | 87.82 | 88.09 | 100 | 0 | 0 | 954 | 11.4 | 10.86 | 955 | 10.7 | 10.2 | 950.5 | 11.4 | 10.85 | 949.2 | 11.1 | 10.57
2026-04-25 06:35 | 670.7 |  | 663.7 | 669.1 | 68.2 | 69.8 | 67.6 | 46.08 | -34.75 | 57.59 | 0.8 | 50 | 3.3 | 85434.4 | 4575878 | 0 | 0 | 46.1 | 88.48 | 88.74 | 100 | 0 | 0 | 955.3 | 12.9 | 12.37 | 958.7 | 12 | 11.52 | 952.7 | 12.9 | 12.31 | 955.3 | 12.2 | 11.68
2026-04-25 06:36 | 669.5 |  | 663.4 | 668.6 | 72.6 | 72.7 | 70.4 | 52.12 | -34.26 | 62.3 | 0.84 | 50 | 4 | 85434.6 | 4575880 | 0 | 0 | 52.12 | 85.97 | 86.22 | 100 | 0 | 0 | 957.2 | 14.4 | 13.8 | 957.8 | 13.9 | 13.3 | 952.8 | 14.6 | 13.93 | 956.2 | 13.9 | 13.31
2026-04-25 06:37 | 670.9 |  | 666.2 | 666.7 | 77 | 76.7 | 74.8 | 57.78 | -33.19 | 66.89 | 0.86 | 50 | 5.1 | 85434.8 | 4575882 | 0 | 0 | 57.78 | 88.95 | 89.21 | 100 | 0 | 0 | 966.4 | 15.7 | 15.17 | 966.3 | 15 | 14.52 | 959.8 | 16.1 | 15.45 | 954.8 | 15.8 | 15.04
2026-04-25 06:38 | 668.4 |  | 665 | 669.6 | 79.1 | 79.3 | 77.6 | 62.8 | -34.65 | 71.68 | 0.89 | 50 | 6 | 85434.8 | 4575882 | 0 | 0 | 62.8 | 85.67 | 85.92 | 100 | 0 | 0 | 964.7 | 17.4 | 16.76 | 971.2 | 16.4 | 15.89 | 963 | 17.3 | 16.69 | 964.2 | 16.6 | 15.97
2026-04-25 06:39 | 670.6 |  | 664.7 | 668 | 83.1 | 84.6 | 80.3 | 69.76 | -34.81 | 77.97 | 0.9 | 50 | 7.2 | 85434.8 | 4575882 | 0 | 0 | 69.77 | 86.33 | 86.58 | 100 | 0 | 0 | 969.3 | 19.3 | 18.73 | 974.9 | 18.3 | 17.83 | 968.7 | 19.1 | 18.49 | 966.3 | 18.5 | 17.92
2026-04-25 06:40 | 671.1 |  | 666.4 | 667.2 | 84.8 | 87.3 | 83.2 | 75.25 | -33.54 | 82.35 | 0.91 | 50.1 | 8.3 | 85435.2 | 4575886 | 0 | 0 | 75.26 | 85.35 | 85.59 | 100 | 0 | 0 | 974.7 | 20.4 | 19.9 | 975.3 | 19.8 | 19.32 | 969.8 | 20.8 | 20.14 | 972.4 | 19.7 | 19.18
2026-04-25 06:41 | 668 |  | 666.6 | 669.6 | 90.5 | 92.3 | 88.7 | 83.01 | -32.45 | 89.13 | 0.93 | 50 | 9.8 | 85435.2 | 4575886 | 0 | 0 | 83.24 | 85.69 | 85.93 | 100 | 0 | 0 | 980.2 | 22.7 | 22.25 | 979.8 | 21.9 | 21.42 | 978.3 | 22.6 | 22.16 | 984.3 | 21 | 20.67
2026-04-25 06:42 | 670.9 |  | 666.9 | 669.7 | 95 | 94.4 | 93.6 | 88.34 | -34.14 | 94.71 | 0.93 | 50 | 11.1 | 85435.2 | 4575886 | 0 | 0 | 88.34 | 83.66 | 83.9 | 100 | 0 | 0 | 986.3 | 23.7 | 23.35 | 988.2 | 22.9 | 22.63 | 979.6 | 24.1 | 23.64 | 987.8 | 22.3 | 22.04
2026-04-25 06:43 | 669.5 |  | 667.1 | 669.5 | 99.9 | 100.1 | 97.4 | 96.2 | -35 | 102.37 | 0.94 | 50 | 12.9 | 85435.6 | 4575890 | 0 | 0 | 96.2 | 85.49 | 85.73 | 100 | 0 | 0 | 994.3 | 25.7 | 25.6 | 988.8 | 25.3 | 25.01 | 984.7 | 26.2 | 25.76 | 991.8 | 24.4 | 24.17
2026-04-25 06:44 | 671.1 |  | 667.3 | 669.1 | 104.5 | 104.2 | 101.8 | 102.29 | -34.59 | 107.96 | 0.94 | 50 | 14.3 | 85435.6 | 4575890 | 0 | 0 | 102.29 | 83.07 | 83.3 | 100 | 0 | 0 | 1000.8 | 27 | 27.01 | 992.2 | 26.6 | 26.36 | 990.3 | 27.5 | 27.22 | 994.3 | 25.9 | 25.72
2026-04-25 06:45 | 670 |  | 665.5 | 669.1 | 111.7 | 112.4 | 110.3 | 111.74 | -35.1 | 117.05 | 0.96 | 50 | 16.4 | 85435.9 | 4575893 | 0 | 0 | 111.74 | 84.05 | 84.28 | 100 | 0 | 0 | 1004.3 | 29.1 | 29.21 | 992 | 29.4 | 29.15 | 995 | 29.7 | 29.52 | 992.1 | 28.5 | 28.31
2026-04-25 06:46 | 669.8 |  | 666.3 | 670 | 116.2 | 116.7 | 116 | 118.33 | -35.99 | 123.64 | 0.96 | 50 | 18.1 | 85436 | 4575894 | 0 | 0 | 118.33 | 82.76 | 82.99 | 100 | 0 | 0 | 1004.3 | 31 | 31.14 | 997.3 | 30.7 | 30.6 | 1001.3 | 31.1 | 31.11 | 999.3 | 29.8 | 29.75
2026-04-25 06:47 | 671 |  | 667.5 | 670 | 124.1 | 121.9 | 118.1 | 125.78 | -35 | 130.56 | 0.96 | 50 | 20.5 | 85436.3 | 4575897 | 0 | 0 | 125.78 | 84.11 | 84.34 | 100 | 0 | 0 | 1007.7 | 33.2 | 33.46 | 1007.1 | 32.2 | 32.46 | 1003.2 | 33.3 | 33.42 | 1007.8 | 31.2 | 31.46
2026-04-25 06:48 | 672 |  | 667.6 | 668.7 | 126.7 | 127 | 124.8 | 132.31 | -34.79 | 136.88 | 0.97 | 50 | 22.3 | 85436.4 | 4575898 | 0 | 0 | 132.35 | 82.51 | 82.74 | 100 | 0 | 0 | 1014.6 | 34.6 | 35.1 | 1012.7 | 33.8 | 34.15 | 1011.8 | 34.5 | 34.94 | 1010.7 | 33 | 33.4
2026-04-25 06:49 | 672 |  | 667.7 | 667.9 | 135.3 | 135.1 | 132.3 | 142.88 | -36.43 | 147.47 | 0.97 | 50 | 25 | 85436.8 | 4575902 | 0 | 0 | 142.88 | 83.72 | 83.94 | 100 | 0 | 0 | 1016.3 | 37.3 | 37.87 | 1020 | 35.8 | 36.47 | 1009.1 | 37.7 | 38.04 | 1012.3 | 35.5 | 35.98
2026-04-25 06:50 | 669.4 |  | 668.2 | 670.6 | 141.9 | 141.2 | 138.5 | 149.4 | -35.73 | 153.51 | 0.97 | 50 | 27 | 85436.8 | 4575902 | 0 | 0 | 149.4 | 82.19 | 82.41 | 100 | 0 | 0 | 1019.8 | 39 | 39.78 | 1023.8 | 37.6 | 38.51 | 1013.3 | 39.2 | 39.73 | 1017.7 | 36.8 | 37.48
2026-04-25 06:51 | 670.4 |  | 668.5 | 670.7 | 149.8 | 147.6 | 147 | 159.41 | -36.4 | 163.51 | 0.98 | 50 | 30.1 | 85437.2 | 4575906 | 0 | 0 | 159.46 | 83.37 | 83.59 | 100 | 0 | 0 | 1022.7 | 41.6 | 42.5 | 1026.3 | 39.9 | 40.92 | 1020.9 | 41.4 | 42.23 | 1026.8 | 38.7 | 39.73
2026-04-25 06:52 | 668.9 |  | 667.8 | 670.7 | 153.8 | 154.2 | 152.8 | 166.23 | -36.68 | 170.42 | 0.98 | 50 | 32.5 | 85437.4 | 4575908 | 0 | 0 | 166.29 | 82.36 | 82.58 | 100 | 0 | 0 | 1023.8 | 43.4 | 44.42 | 1028.3 | 41.8 | 42.95 | 1028.7 | 42.7 | 43.88 | 1024.7 | 40.6 | 41.62
2026-04-25 06:53 | 669.4 |  | 668.3 | 670.8 | 162.4 | 161 | 159.4 | 175.74 | -35.77 | 179.41 | 0.98 | 50 | 35.7 | 85437.8 | 4575912 | 0 | 0 | 175.74 | 83.05 | 83.27 | 100 | 0 | 0 | 1035.3 | 45.1 | 46.74 | 1029.3 | 44.4 | 45.66 | 1032.8 | 45 | 46.45 | 1031.9 | 42.6 | 43.98
2026-04-25 06:54 | 672.6 |  | 667.9 | 670 | 169.6 | 168.5 | 165.9 | 184.63 | -37.69 | 188.44 | 0.98 | 50 | 38.4 | 85438 | 4575914 | 0 | 0 | 184.63 | 82.2 | 82.41 | 100 | 0 | 0 | 1038.3 | 47.2 | 48.98 | 1034.3 | 46.2 | 47.76 | 1031.3 | 47.6 | 49.1 | 1029.4 | 44.9 | 46.19
2026-04-25 06:55 | 669.8 |  | 668.1 | 671.2 | 179.3 | 177.7 | 175.8 | 196.17 | -35.63 | 199.32 | 0.98 | 50.1 | 42.1 | 85438.4 | 4575918 | 0 | 0 | 196.17 | 83.26 | 83.48 | 100 | 0 | 0 | 1039.3 | 50.2 | 52.14 | 1040.3 | 48.6 | 50.53 | 1037.3 | 50 | 51.82 | 1030.7 | 47.6 | 49.11
2026-04-25 06:56 | 670.5 |  | 668.5 | 669.8 | 186.1 | 184.5 | 181.3 | 203.71 | -38.05 | 207.23 | 0.99 | 50.1 | 45 | 85438.7 | 4575921 | 0 | 0 | 203.74 | 82.58 | 82.8 | 100 | 0 | 0 | 1040.6 | 52.3 | 54.37 | 1045.8 | 50.4 | 52.73 | 1036.6 | 52.1 | 54.03 | 1041.3 | 48.6 | 50.64
2026-04-25 06:57 | 669.4 |  | 667.9 | 671 | 196 | 196.6 | 194.1 | 216.49 | -37.54 | 219.72 | 0.99 | 50 | 49 | 85439.1 | 4575925 | 0 | 0 | 216.49 | 83.54 | 83.76 | 100 | 0 | 0 | 1040 | 54.6 | 56.81 | 1048.3 | 53.3 | 55.9 | 1047.3 | 53.7 | 56.27 | 1043.9 | 51.7 | 54
2026-04-25 06:58 | 671.2 |  | 667.5 | 670 | 203.8 | 203.3 | 200.9 | 225.79 | -37.11 | 228.78 | 0.99 | 50.1 | 52.3 | 85439.4 | 4575928 | 0 | 0 | 225.82 | 82.86 | 83.06 | 100 | 0 | 0 | 1044.3 | 57 | 59.5 | 1049.9 | 54.7 | 57.48 | 1047.3 | 56.1 | 58.76 | 1047.3 | 53.3 | 55.81
2026-04-25 06:59 | 672.4 |  | 667 | 670.9 | 213.3 | 210.9 | 207.7 | 235.62 | -36.09 | 238.47 | 0.99 | 50 | 56.8 | 85439.9 | 4575933 | 0 | 0 | 235.62 | 84.03 | 84.24 | 100 | 0 | 0 | 1050.8 | 58.9 | 61.88 | 1056.3 | 56.8 | 60.03 | 1051.3 | 58.4 | 61.41 | 1050.9 | 54.4 | 57.21
2026-04-25 07:00 | 670.1 |  | 668.3 | 669.6 | 220.1 | 216.8 | 216 | 243.97 | -36.9 | 246.74 | 0.99 | 50 | 60.2 | 85440.2 | 4575936 | 0 | 0 | 243.97 | 83.25 | 83.45 | 100 | 0 | 0 | 1056.2 | 60.7 | 64.08 | 1055.7 | 59 | 62.24 | 1056.7 | 59.9 | 63.32 | 1052.7 | 56.5 | 59.47
2026-04-25 07:01 | 671.7 |  | 667.4 | 670.2 | 229.3 | 228.4 | 227.2 | 256.14 | -38.01 | 259.05 | 0.99 | 50 | 65.1 | 85440.7 | 4575941 | 0 | 0 | 256.14 | 84.37 | 84.58 | 100 | 0 | 0 | 1060.8 | 63.3 | 67.16 | 1059.3 | 61.7 | 65.39 | 1058.8 | 62.9 | 66.59 | 1055.4 | 59 | 62.23
2026-04-25 07:02 | 670 |  | 668.9 | 671.1 | 238 | 236.8 | 234.3 | 265.95 | -38.46 | 268.72 | 0.99 | 50 | 68.9 | 85441.1 | 4575945 | 0 | 0 | 265.96 | 83.8 | 84 | 100 | 0 | 0 | 1063.3 | 65.6 | 69.73 | 1063.8 | 63.7 | 67.79 | 1057.8 | 65.5 | 69.33 | 1056.2 | 61.3 | 64.73
2026-04-25 07:03 | 672.7 |  | 668 | 670.9 | 248.5 | 246.7 | 244.3 | 277.75 | -38.39 | 280.41 | 0.99 | 50 | 74.1 | 85441.6 | 4575950 | 0 | 0 | 277.75 | 84.7 | 84.9 | 100 | 0 | 0 | 1065.3 | 68.5 | 73.02 | 1069.3 | 66.3 | 70.91 | 1064.3 | 67.9 | 72.25 | 1061.9 | 63.6 | 67.59
2026-04-25 07:04 | 670.9 |  | 668.3 | 669.4 | 255.5 | 256 | 254.6 | 288.74 | -39.21 | 291.33 | 0.99 | 50 | 78.3 | 85442 | 4575954 | 0 | 0 | 288.8 | 84.26 | 84.45 | 100 | 0 | 0 | 1067.7 | 70.9 | 75.75 | 1066.3 | 69.3 | 73.88 | 1061.7 | 70.7 | 75.07 | 1062.9 | 65.8 | 69.95
2026-04-25 07:05 | 671.7 |  | 668.2 | 669.8 | 265.9 | 266.2 | 265.1 | 300.47 | -38.52 | 302.93 | 0.99 | 50 | 83.9 | 85442.6 | 4575960 | 0 | 0 | 300.47 | 85.17 | 85.36 | 100 | 0 | 0 | 1077.4 | 73.2 | 78.86 | 1075 | 71.5 | 76.85 | 1068.1 | 73.3 | 78.32 | 1071.3 | 67.7 | 72.52
2026-04-25 07:06 | 671.5 |  | 668.2 | 670 | 275.8 | 275 | 272.1 | 311.3 | -39.29 | 313.74 | 0.99 | 50 | 88.4 | 85443 | 4575964 | 0 | 0 | 311.34 | 84.89 | 85.07 | 100 | 0 | 0 | 1071.3 | 76.3 | 81.75 | 1073.5 | 74.2 | 79.61 | 1070.3 | 75.8 | 81.16 | 1069.7 | 70.3 | 75.17
2026-04-25 07:07 | 670.9 |  | 669 | 670.1 | 291 | 287.4 | 283.2 | 326.75 | -39.77 | 329.15 | 0.99 | 50 | 94.7 | 85443.7 | 4575971 | 0 | 0 | 326.79 | 86.06 | 86.25 | 100 | 0 | 0 | 1075.3 | 80 | 85.98 | 1076.1 | 77.8 | 83.67 | 1073.7 | 79.2 | 85 | 1067.9 | 73.8 | 78.82
2026-04-25 07:08 | 670.2 |  | 668.9 | 671 | 298.3 | 295.5 | 293.3 | 336.07 | -38.95 | 338.47 | 0.99 | 50 | 99.5 | 85444.1 | 4575975 | 0 | 0 | 336.07 | 85.65 | 85.83 | 100 | 0 | 0 | 1075.3 | 82.2 | 88.41 | 1078.1 | 79.9 | 86.18 | 1074.7 | 81.2 | 87.3 | 1074.2 | 75.4 | 81.01
2026-04-25 07:09 | 671.4 |  | 668.4 | 669.7 | 308 | 308.5 | 305.7 | 349.58 | -41.42 | 352.11 | 0.99 | 50 | 106.2 | 85444.9 | 4575983 | 0 | 0 | 349.66 | 86.76 | 86.94 | 100 | 0 | 0 | 1079.3 | 85.3 | 92.11 | 1082.3 | 82.8 | 89.62 | 1082.7 | 83.8 | 90.77 | 1079.7 | 77.8 | 84.04
2026-04-25 07:10 | 670.1 |  | 669 | 670.8 | 320.3 | 317.5 | 314.6 | 361.86 | -38.01 | 363.89 | 0.99 | 50 | 111.3 | 85445.3 | 4575987 | 0 | 0 | 361.86 | 86.35 | 86.52 | 100 | 0 | 0 | 1086.3 | 87.9 | 95.44 | 1084.3 | 85.4 | 92.6 | 1080.7 | 87.4 | 94.46 | 1078.4 | 80.5 | 86.78
2026-04-25 07:11 | 671.7 |  | 669.5 | 670.5 | 332.6 | 331.6 | 329.4 | 378.04 | -39.6 | 380.11 | 0.99 | 50 | 118.4 | 85446.1 | 4575995 | 0 | 0 | 378.04 | 87.37 | 87.55 | 100 | 0 | 0 | 1088.3 | 91.4 | 99.49 | 1084.3 | 89.6 | 97.17 | 1083.3 | 90.8 | 98.4 | 1080.4 | 83.9 | 90.65
2026-04-25 07:12 | 670.9 |  | 668.7 | 669.2 | 341.2 | 341 | 337.9 | 388.64 | -40.37 | 390.66 | 1 | 50 | 124 | 85446.5 | 4575999 | 0 | 0 | 388.64 | 87.11 | 87.28 | 100 | 0 | 0 | 1090.8 | 93.8 | 102.36 | 1084.8 | 92 | 99.85 | 1086.7 | 93.1 | 101.17 | 1078.2 | 86.4 | 93.14
2026-04-25 07:13 | 672.8 |  | 668.1 | 671.2 | 353.4 | 352.7 | 351.6 | 403.14 | -39.84 | 405.11 | 1 | 50 | 131.7 | 85447.3 | 4576007 | 0 | 0 | 403.14 | 88.22 | 88.38 | 100 | 0 | 0 | 1091.7 | 97.1 | 106.06 | 1083.9 | 95.4 | 103.37 | 1085.8 | 96.6 | 104.87 | 1084.1 | 89.3 | 96.79
2026-04-25 07:14 | 671.6 |  | 669.5 | 670.7 | 362.9 | 361.3 | 359.3 | 413.11 | -40.34 | 415.09 | 1 | 50 | 139.5 | 85448.1 | 4576015 | 0 | 0 | 413.03 | 89.19 | 89.35 | 100 | 0 | 0 | 1093.3 | 98.6 | 107.84 | 1087.5 | 96.9 | 105.43 | 1090.8 | 97.7 | 106.6 | 1086.2 | 90.6 | 98.41
2026-04-25 07:15 | 673.3 |  | 668.8 | 671.5 | 375.3 | 374.3 | 371.4 | 427.96 | -41.61 | 429.98 | 1 | 50 | 145.6 | 85448.8 | 4576022 | 0 | 0 | 427.96 | 89.07 | 89.23 | 100 | 0 | 0 | 1091.3 | 102.6 | 111.95 | 1092.8 | 100.5 | 109.83 | 1090.2 | 102.2 | 111.4 | 1084.6 | 94.9 | 102.92
2026-04-25 07:16 | 673.1 |  | 668.5 | 671.3 | 393.2 | 390 | 387.1 | 447.45 | -40.44 | 449.26 | 1 | 50 | 154.1 | 85449.6 | 4576030 | 0 | 0 | 447.45 | 90.19 | 90.35 | 100 | 0 | 0 | 1096.5 | 106.9 | 117.23 | 1100.9 | 103.3 | 113.72 | 1089 | 105.4 | 114.82 | 1086.7 | 98.1 | 106.57
2026-04-25 07:17 | 672.7 |  | 668.9 | 670.7 | 402.2 | 400.2 | 398.8 | 459.28 | -39.4 | 460.96 | 1 | 50 | 160.6 | 85450.3 | 4576037 | 0 | 0 | 459.28 | 89.97 | 90.12 | 100 | 0 | 0 | 1095.4 | 109.8 | 120.3 | 1097.1 | 106.9 | 117.31 | 1093.6 | 108.8 | 118.97 | 1091.1 | 101.1 | 110.31
2026-04-25 07:18 | 673 |  | 669 | 671 | 420.3 | 419.8 | 416.4 | 480.81 | -39.98 | 482.42 | 1 | 50 | 169.6 | 85451.2 | 4576046 | 0 | 0 | 480.81 | 90.89 | 91.03 | 100 | 0 | 0 | 1097.8 | 114.6 | 125.86 | 1095.7 | 112.2 | 122.94 | 1096.2 | 113.5 | 124.44 | 1089 | 105.4 | 114.76
2026-04-25 07:19 | 673 |  | 669 | 671.3 | 432 | 432.6 | 430.4 | 495.37 | -38.88 | 496.88 | 1 | 50 | 176.8 | 85452 | 4576054 | 0 | 0 | 495.37 | 90.82 | 90.97 | 100 | 0 | 0 | 1097.1 | 118.3 | 129.74 | 1096.3 | 115.5 | 126.65 | 1094.8 | 117.2 | 128.46 | 1094.3 | 107.9 | 118.12
2026-04-25 07:20 | 672.1 |  | 668.9 | 670.1 | 450.5 | 450.3 | 446.3 | 515.73 | -40.73 | 517.24 | 1 | 49.9 | 186.6 | 85452.9 | 4576063 | 0 | 0 | 515.73 | 91.89 | 92.02 | 100 | 0 | 0 | 1099.5 | 123 | 135.18 | 1099.8 | 119.8 | 131.79 | 1098.8 | 121.9 | 133.94 | 1096.9 | 112.2 | 123.07
2026-04-25 07:21 | 670.8 |  | 669.2 | 671.1 | 462.4 | 460 | 460 | 530.38 | -39.95 | 531.92 | 1 | 50 | 194.3 | 85453.7 | 4576071 | 0 | 0 | 530.38 | 91.67 | 91.8 | 100 | 0 | 0 | 1103.4 | 126 | 139.05 | 1101.1 | 123.3 | 135.79 | 1100.2 | 125.1 | 137.63 | 1099.4 | 114.6 | 125.97
2026-04-25 07:22 | 673.4 |  | 668.7 | 671.4 | 480.8 | 480.7 | 477.9 | 552.3 | -39.35 | 553.71 | 1 | 50 | 204.8 | 85454.7 | 4576081 | 0 | 0 | 552.3 | 92.64 | 92.77 | 100 | 0 | 0 | 1099.8 | 131.8 | 144.91 | 1101.9 | 128.1 | 141.13 | 1102.3 | 130 | 143.25 | 1099.7 | 119.2 | 131.11
2026-04-25 07:23 | 670.7 |  | 669.5 | 671.1 | 493.6 | 491.7 | 490.6 | 565.78 | -40.84 | 567.25 | 1 | 50 | 212.9 | 85455.5 | 4576089 | 0 | 0 | 565.78 | 92.97 | 93.1 | 100 | 0 | 0 | 1102.8 | 134.3 | 148.15 | 1103.8 | 131.1 | 144.66 | 1100.5 | 133.6 | 147.02 | 1101.8 | 122.2 | 134.64
2026-04-25 07:24 | 676.3 |  | 675 | 676 | 507.9 | 507.9 | 505.7 | 587.6 | -43.57 | 589.2 | 1 | 50 | 224.2 | 85456.7 | 4576101 | 0 | 0 | 587.6 | 93.94 | 94.06 | 100 | 0 | 0 | 1105 | 139.3 | 153.96 | 1107.8 | 135.7 | 150.33 | 1106.7 | 137.7 | 152.36 | 1099.8 | 127.2 | 139.85
2026-04-25 07:25 | 673.7 |  | 670.2 | 671.7 | 522.1 | 522.6 | 520.5 | 600.75 | -39.54 | 602.08 | 1 | 50 | 232.9 | 85457.6 | 4576110 | 0 | 0 | 600.77 | 93.66 | 93.78 | 100 | 0 | 0 | 1103.6 | 142.4 | 157.12 | 1105.8 | 138.9 | 153.6 | 1103.7 | 141.1 | 155.76 | 1102.6 | 129.7 | 142.97
2026-04-25 07:26 | 671.2 |  | 669.6 | 672.1 | 541.9 | 540.2 | 540.5 | 623.05 | -37.83 | 624.2 | 1 | 50 | 244.7 | 85458.7 | 4576121 | 0 | 0 | 623.05 | 94.45 | 94.56 | 100 | 0 | 0 | 1106.8 | 147.4 | 163.1 | 1105.7 | 144.2 | 159.49 | 1107.8 | 145.7 | 161.44 | 1104.2 | 134.4 | 148.37
2026-04-25 07:27 | 672.1 |  | 669.9 | 671.6 | 558.7 | 556.9 | 554.3 | 641.65 | -39.41 | 642.96 | 1 | 50 | 253.7 | 85459.6 | 4576130 | 0 | 0 | 641.76 | 94.06 | 94.17 | 100 | 0 | 0 | 1105.2 | 152.1 | 168.13 | 1107.3 | 148.2 | 164.08 | 1105.8 | 150.7 | 166.62 | 1103.9 | 138.3 | 152.63
2026-04-25 07:28 | 674.1 |  | 668.6 | 671.9 | 575.2 | 575 | 571.5 | 662.38 | -39.21 | 663.57 | 1 | 50 | 266.4 | 85460.8 | 4576142 | 0 | 0 | 662.38 | 94.87 | 94.97 | 100 | 0 | 0 | 1108.8 | 156.1 | 173.13 | 1107.3 | 153.2 | 169.65 | 1106.7 | 155.2 | 171.71 | 1105.8 | 142.7 | 157.79
2026-04-25 07:29 | 671.1 |  | 670 | 671.8 | 586.7 | 585.8 | 584.8 | 675.94 | -38.79 | 677.05 | 1 | 50 | 276.3 | 85461.9 | 4576153 | 0 | 0 | 675.94 | 94.56 | 94.66 | 100 | 0 | 0 | 1110.3 | 159.1 | 176.62 | 1109.3 | 156.2 | 173.27 | 1108.2 | 158.2 | 175.32 | 1109.2 | 145.3 | 161.12
2026-04-25 07:30 | 671.3 |  | 670.7 | 670.6 | 611.4 | 609.6 | 608.1 | 703.75 | -39.81 | 704.9 | 1 | 50 | 289.7 | 85463.1 | 4576165 | 0 | 0 | 703.75 | 95.26 | 95.36 | 100 | 0 | 0 | 1111.8 | 165.5 | 183.97 | 1106.5 | 161.6 | 178.84 | 1107.6 | 163.6 | 181.23 | 1108.3 | 149.9 | 166.17
2026-04-25 07:31 | 673.6 |  | 669.4 | 671.3 | 622.9 | 625.2 | 619.9 | 718.68 | -39.68 | 719.78 | 1 | 50 | 300.2 | 85464.2 | 4576176 | 0 | 0 | 718.7 | 94.92 | 95 | 100 | 0 | 0 | 1108.1 | 169.7 | 188.07 | 1109.8 | 166.2 | 184.46 | 1108.2 | 167.9 | 186.02 | 1106.9 | 154.4 | 170.9
2026-04-25 07:32 | 671.1 |  | 669.7 | 670.7 | 643.4 | 641.5 | 639.6 | 740.5 | -38.94 | 741.53 | 1 | 50 | 314 | 85465.6 | 4576190 | 0 | 0 | 740.5 | 95.48 | 95.56 | 100 | 0 | 0 | 1110.3 | 173.9 | 193.03 | 1107.3 | 170.1 | 188.39 | 1108.7 | 173.6 | 192.51 | 1110.3 | 158.1 | 175.49
2026-04-25 07:33 | 672.5 |  | 670.2 | 669.9 | 662 | 660.5 | 657.6 | 762.22 | -40.6 | 763.31 | 1 | 50 | 325.1 | 85466.6 | 4576200 | 0 | 0 | 762.27 | 95.12 | 95.2 | 100 | 0 | 0 | 1110.8 | 179.5 | 199.34 | 1108.3 | 176.2 | 195.26 | 1110.6 | 177.8 | 197.49 | 1110.6 | 163.4 | 181.52
2026-04-25 07:34 | 670.9 |  | 668.7 | 670.1 | 677.1 | 675.6 | 679.2 | 781.31 | -37.83 | 782.31 | 1 | 49.9 | 340.1 | 85468.2 | 4576216 | 0 | 0 | 781.31 | 95.73 | 95.8 | 100 | 0 | 0 | 1110.8 | 183.5 | 203.83 | 1107.3 | 179.4 | 198.66 | 1109.2 | 181 | 200.78 | 1110.2 | 166.8 | 185.19
2026-04-25 07:35 | 673.7 |  | 668.8 | 671.3 | 695.1 | 694.2 | 690.2 | 801.36 | -42.05 | 802.4 | 1 | 50 | 351.6 | 85469.4 | 4576228 | 0 | 0 | 801.36 | 95.25 | 95.32 | 100 | 0 | 0 | 1109.4 | 188.5 | 209.1 | 1110.8 | 184.1 | 204.48 | 1108.6 | 187.7 | 208.07 | 1109.2 | 172.7 | 191.56
2026-04-25 07:36 | 672.8 |  | 669.7 | 670.5 | 720.2 | 717.2 | 714.8 | 828.35 | -39.74 | 829.33 | 1 | 50 | 367.5 | 85470.9 | 4576243 | 0 | 0 | 828.35 | 95.87 | 95.93 | 100 | 0 | 0 | 1108.8 | 195.1 | 216.32 | 1106.8 | 189.6 | 209.88 | 1109.3 | 192.3 | 213.3 | 1105.3 | 178 | 196.79
2026-04-25 07:37 | 673.7 |  | 669.4 | 671.1 | 729.2 | 730.1 | 728.6 | 842.58 | -39.01 | 843.51 | 1 | 50 | 379.8 | 85472.1 | 4576255 | 0 | 0 | 842.58 | 95.43 | 95.49 | 100 | 0 | 0 | 1109.8 | 198.5 | 220.32 | 1107.8 | 194.7 | 215.66 | 1108.6 | 196.5 | 217.89 | 1109.3 | 181.1 | 200.86
2026-04-25 07:38 | 673.5 |  | 670.4 | 671.5 | 746.1 | 748.8 | 746.8 | 863.66 | -40.23 | 864.59 | 1 | 50 | 396.2 | 85473.9 | 4576273 | 0 | 0 | 863.66 | 95.92 | 95.97 | 100 | 0 | 0 | 1109.8 | 203.1 | 225.36 | 1107 | 199.6 | 220.9 | 1107.7 | 200.4 | 222 | 1107 | 185.3 | 205.14
2026-04-25 07:39 | 672.2 |  | 671.2 | 670.9 | 768.7 | 765.3 | 765.4 | 886.08 | -40.58 | 887 | 1 | 50.1 | 409 | 85475.1 | 4576285 | 0 | 0 | 886.08 | 95.36 | 95.4 | 100 | 0 | 0 | 1108.6 | 207.9 | 230.46 | 1106.3 | 204.3 | 226.01 | 1107.2 | 207 | 229.16 | 1107.6 | 192.1 | 212.82
2026-04-25 07:40 | 673.6 |  | 670.7 | 670.4 | 786.7 | 786.5 | 783.1 | 907.87 | -38.99 | 908.7 | 1 | 50.1 | 426.1 | 85476.8 | 4576302 | 0 | 0 | 907.87 | 95.75 | 95.78 | 100 | 0 | 0 | 1111.3 | 213.2 | 236.93 | 1109.3 | 209.3 | 232.21 | 1110 | 211.6 | 234.93 | 1111.3 | 194.5 | 216.16
2026-04-25 07:41 | 672.9 |  | 670 | 672.1 | 794.9 | 797.6 | 796.5 | 921.04 | -38.86 | 921.86 | 1 | 50 | 439 | 85478.2 | 4576316 | 0 | 0 | 921.04 | 95.11 | 95.14 | 100 | 0 | 0 | 1114 | 215.6 | 240.16 | 1106.4 | 212.1 | 234.74 | 1108.2 | 215.6 | 238.88 | 1108.9 | 198 | 219.53
2026-04-25 07:42 | 674.3 |  | 670.6 | 672 | 817.6 | 819.5 | 817.5 | 946.42 | -38.31 | 947.22 | 1 | 50 | 457.3 | 85479.8 | 4576332 | 0 | 0 | 946.42 | 95.27 | 95.3 | 100 | 0 | 0 | 1113.3 | 221.6 | 246.66 | 1105.8 | 218.9 | 242.07 | 1110 | 220.6 | 244.84 | 1109.1 | 203.2 | 225.33
2026-04-25 07:43 | 673.1 |  | 671 | 671.4 | 826.8 | 829.3 | 827 | 957.42 | -39.21 | 958.2 | 1 | 50 | 470.7 | 85481.4 | 4576348 | 0 | 0 | 957.68 | 94.99 | 95.01 | 100 | 0 | 0 | 1115.5 | 224 | 249.92 | 1111.8 | 220.1 | 244.66 | 1116.3 | 222.1 | 247.95 | 1110.8 | 204.9 | 227.6
2026-04-25 07:44 | 671.8 |  | 670.8 | 671.7 | 850.4 | 852.2 | 852.2 | 985.37 | -41.51 | 986.24 | 1 | 50 | 489.4 | 85483.1 | 4576365 | 0 | 0 | 985.37 | 95.32 | 95.34 | 100 | 0 | 0 | 1114.7 | 230.4 | 256.86 | 1112.4 | 225.8 | 251.13 | 1114.7 | 229 | 255.3 | 1112.7 | 211.4 | 235.25
2026-04-25 07:45 | 672.4 |  | 670.2 | 669.5 | 867.2 | 865 | 863.7 | 1000.79 | -40.01 | 1001.61 | 1 | 50 | 504 | 85484.5 | 4576379 | 0 | 0 | 1000.81 | 94.8 | 94.8 | 100 | 0 | 0 | 1117.3 | 233.6 | 261.01 | 1111.7 | 229.9 | 255.58 | 1115.8 | 232.4 | 259.31 | 1116.9 | 213.2 | 238.11
2026-04-25 07:46 | 671.4 |  | 669.1 | 669.1 | 889.4 | 888.7 | 884.3 | 1025.63 | -40.5 | 1026.45 | 1 | 49.9 | 523.5 | 85486.5 | 4576399 | 0 | 0 | 1025.63 | 95.11 | 95.11 | 100 | 0 | 0 | 1115.7 | 239.3 | 266.94 | 1113.4 | 233.9 | 260.4 | 1114.3 | 238.9 | 266.18 | 1115.4 | 220.5 | 245.9
2026-04-25 07:47 | 672.7 |  | 669.8 | 669.9 | 901.5 | 906.3 | 905 | 1045.85 | -41.28 | 1046.64 | 1 | 49.9 | 538.5 | 85488.1 | 4576415 | 0 | 0 | 1045.85 | 94.53 | 94.52 | 100 | 0 | 0 | 1115.3 | 243.9 | 272.03 | 1114.3 | 239.5 | 266.88 | 1117.1 | 242.5 | 270.95 | 1118.2 | 223.4 | 249.83
2026-04-25 07:48 | 670.9 |  | 669.1 | 669.3 | 929.6 | 929.9 | 927.2 | 1073.25 | -40.37 | 1074.01 | 1 | 49.9 | 559.2 | 85490 | 4576434 | 0 | 0 | 1073.25 | 94.91 | 94.9 | 100 | 0 | 0 | 1116.8 | 250.1 | 279.33 | 1114 | 245.6 | 273.61 | 1118.8 | 248.8 | 278.37 | 1120.8 | 228.8 | 256.49
2026-04-25 07:49 | 670.5 |  | 668.7 | 668.2 | 947.2 | 942.9 | 944.2 | 1091 | -39.35 | 1091.71 | 1 | 49.9 | 574.8 | 85491.6 | 4576450 | 0 | 0 | 1091 | 94.35 | 94.33 | 100 | 0 | 0 | 1118.8 | 253.4 | 283.54 | 1114.8 | 249.4 | 278.08 | 1118.7 | 252.2 | 282.18 | 1115.2 | 234.2 | 261.13
2026-04-25 07:50 | 671.7 |  | 669.2 | 669.2 | 965.9 | 968.3 | 967.6 | 1116.96 | -39.04 | 1117.65 | 1 | 49.9 | 596.4 | 85493.8 | 4576472 | 0 | 0 | 1117.06 | 94.72 | 94.69 | 100 | 0 | 0 | 1116.6 | 260.4 | 290.74 | 1114.9 | 254.3 | 283.52 | 1117.7 | 259 | 289.48 | 1118.1 | 239 | 267.2
2026-04-25 07:51 | 670.7 |  | 669.5 | 668.2 | 982.5 | 982.7 | 980.9 | 1134.63 | -39.53 | 1135.32 | 1 | 49.9 | 612.6 | 85495.4 | 4576488 | 0 | 0 | 1134.71 | 94.1 | 94.06 | 100 | 0 | 0 | 1117.8 | 263.9 | 294.95 | 1114.2 | 259.8 | 289.47 | 1119.8 | 261.1 | 292.37 | 1118.9 | 243.2 | 272.17
2026-04-25 07:52 | 670.6 |  | 669.3 | 669.1 | 1007.7 | 1007.4 | 1007.1 | 1163.8 | -39.74 | 1164.5 | 1 | 50 | 634.8 | 85497.7 | 4576511 | 0 | 0 | 1163.99 | 94.41 | 94.36 | 100 | 0 | 0 | 1116.8 | 271 | 302.63 | 1116.8 | 265.3 | 296.32 | 1117.2 | 269.3 | 300.88 | 1120.8 | 248.5 | 278.47
2026-04-25 07:53 | 670.8 |  | 668.8 | 667.5 | 1028.3 | 1027.6 | 1027.2 | 1186.79 | -39.54 | 1187.44 | 1 | 50 | 651.7 | 85499.3 | 4576527 | 0 | 0 | 1186.79 | 93.89 | 93.83 | 100 | 0 | 0 | 1116.8 | 275.2 | 307.34 | 1114.9 | 270.2 | 301.25 | 1121.5 | 273.9 | 307.22 | 1120.1 | 254.9 | 285.53
2026-04-25 07:54 | 672.4 |  | 669.1 | 669.4 | 1047.7 | 1046.5 | 1047.2 | 1208.95 | -38.82 | 1209.57 | 1 | 50 | 674.9 | 85501.7 | 4576551 | 0 | 0 | 1208.95 | 94.21 | 94.14 | 100 | 0 | 0 | 1118.3 | 281.1 | 314.36 | 1118.3 | 275.5 | 308.11 | 1121.7 | 278.9 | 312.84 | 1122.2 | 256.6 | 287.92
2026-04-25 07:55 | 671.6 |  | 669.9 | 669.5 | 1063.1 | 1064.3 | 1063.1 | 1228.92 | -39.81 | 1229.57 | 1 | 50 | 692.8 | 85503.5 | 4576569 | 0 | 0 | 1228.92 | 93.74 | 93.66 | 100 | 0 | 0 | 1117.3 | 285.2 | 318.63 | 1119.3 | 277.7 | 310.83 | 1119.3 | 285.2 | 319.18 | 1125.8 | 262 | 294.97
2026-04-25 07:56 | 670.9 |  | 670.1 | 669.7 | 1092.1 | 1091.3 | 1093.2 | 1261.39 | -39.37 | 1262.01 | 1 | 50 | 716.8 | 85506 | 4576594 | 0 | 0 | 1261.43 | 94.05 | 93.96 | 100 | 0 | 0 | 1119.3 | 292.2 | 327.03 | 1117.7 | 286.6 | 320.39 | 1122.5 | 290.4 | 325.94 | 1121.9 | 270.5 | 303.44
2026-04-25 07:57 | 670.2 |  | 668.9 | 667.2 | 1114.1 | 1115.1 | 1111.4 | 1285.21 | -37.14 | 1285.58 | 1 | 50 | 735.1 | 85507.7 | 4576611 | 0 | 0 | 1285.21 | 93.56 | 93.46 | 100 | 0 | 0 | 1116.2 | 298.3 | 332.98 | 1116.3 | 291.9 | 325.82 | 1122.4 | 296.7 | 332.98 | 1121.8 | 275.7 | 309.24
2026-04-25 07:58 | 672 |  | 668.9 | 668.5 | 1129.5 | 1130.6 | 1129.8 | 1304.43 | -40.14 | 1305.04 | 1 | 50 | 760.5 | 85510.3 | 4576637 | 0 | 0 | 1304.43 | 93.93 | 93.82 | 100 | 0 | 0 | 1118.8 | 302.9 | 338.84 | 1116.4 | 296.7 | 331.27 | 1120.8 | 301.2 | 337.6 | 1123.2 | 278.6 | 312.96
2026-04-25 07:59 | 669.2 |  | 668.6 | 667.8 | 1147.1 | 1150.3 | 1148.2 | 1325.58 | -38.66 | 1326.14 | 1 | 50 | 779.5 | 85512.2 | 4576656 | 0 | 0 | 1325.58 | 93.47 | 93.35 | 100 | 0 | 0 | 1117.7 | 308.4 | 344.71 | 1117.3 | 302.1 | 337.5 | 1121.2 | 305.1 | 342.12 | 1124.9 | 281.9 | 317.14
2026-04-25 08:00 | 671.3 |  | 668.3 | 668.6 | 1182.7 | 1183.1 | 1181.1 | 1363.75 | -41.33 | 1364.16 | 1 | 50 | 805.6 | 85514.8 | 4576682 | 0 | 0 | 1363.75 | 93.79 | 93.66 | 100 | 0 | 0 | 1118 | 316.3 | 353.62 | 1114.8 | 308.3 | 343.64 | 1118.8 | 317.1 | 354.79 | 1122.6 | 292.3 | 328.12
2026-04-25 08:01 | 670.5 |  | 669.1 | 668.5 | 1201.1 | 1200.8 | 1200.3 | 1385.68 | -39.35 | 1386.21 | 1 | 50 | 825.1 | 85516.7 | 4576701 | 0 | 0 | 1385.68 | 93.33 | 93.19 | 100 | 0 | 0 | 1117.5 | 321.5 | 359.29 | 1117.4 | 314.4 | 351.35 | 1120.2 | 320.3 | 358.79 | 1124.3 | 296.2 | 332.98
2026-04-25 08:02 | 668.8 |  | 667.7 | 666.9 | 1218.3 | 1218.4 | 1217.2 | 1404.9 | -39.46 | 1405.45 | 1 | 50 | 852.4 | 85519.5 | 4576729 | 0 | 0 | 1404.9 | 93.75 | 93.6 | 100 | 0 | 0 | 1120.8 | 325.5 | 364.8 | 1117.9 | 320 | 357.71 | 1124.8 | 322.1 | 362.32 | 1124.8 | 299.3 | 336.69
2026-04-25 08:03 | 668.9 |  | 668.6 | 667.5 | 1249.7 | 1250.4 | 1248.6 | 1440.06 | -39.03 | 1440.61 | 1 | 50 | 879.4 | 85522.1 | 4576755 | 0 | 0 | 1439.71 | 94.04 | 93.88 | 100 | 0 | 0 | 1119 | 331.6 | 371.12 | 1118.3 | 324.5 | 362.84 | 1122.1 | 331 | 371.43 | 1121.7 | 306.9 | 344.29
2026-04-25 08:04 | 667.6 |  | 667.1 | 666 | 1272.8 | 1273.3 | 1270.2 | 1463.65 | -39.56 | 1464.17 | 1 | 50 | 900.8 | 85524.3 | 4576777 | 0 | 0 | 1463.65 | 93.63 | 93.46 | 100 | 0 | 0 | 1121.3 | 338.9 | 380.03 | 1117.7 | 333 | 372.25 | 1123.6 | 336.7 | 378.33 | 1125.2 | 311.7 | 350.78
2026-04-25 08:05 | 668.4 |  | 666.1 | 664.6 | 1290.2 | 1289.1 | 1288.5 | 1482.85 | -38.31 | 1483.38 | 1 | 49.9 | 929.1 | 85527.1 | 4576805 | 0 | 0 | 1482.91 | 93.94 | 93.75 | 100 | 0 | 0 | 1122.7 | 342 | 384.01 | 1113.8 | 337.9 | 376.31 | 1124.8 | 339.7 | 382.06 | 1123.2 | 315.7 | 354.56
2026-04-25 08:06 | 667.9 |  | 666.4 | 664.1 | 1315.6 | 1313.9 | 1316.1 | 1512.58 | -37.26 | 1513.03 | 1 | 50 | 951.2 | 85529.2 | 4576826 | 0 | 0 | 1512.66 | 93.57 | 93.38 | 100 | 0 | 0 | 1116.8 | 350.8 | 391.76 | 1115.4 | 344.3 | 384 | 1121.7 | 348.5 | 390.96 | 1124.4 | 324.1 | 364.47
2026-04-25 08:07 | 668.2 |  | 665.6 | 664.9 | 1335.6 | 1335.2 | 1338.2 | 1535.2 | -38.29 | 1535.68 | 1 | 49.9 | 980.5 | 85532.3 | 4576857 | 0 | 0 | 1535.2 | 93.89 | 93.69 | 100 | 0 | 0 | 1116.3 | 355.5 | 396.86 | 1117.8 | 346.9 | 387.8 | 1122.9 | 350.7 | 393.85 | 1124.2 | 327.6 | 368.34
2026-04-25 08:08 | 666.8 |  | 666 | 664.5 | 1362.7 | 1362.6 | 1360.6 | 1564.81 | -37.84 | 1565.27 | 1 | 49.9 | 1002.9 | 85534.5 | 4576879 | 0 | 0 | 1564.81 | 93.52 | 93.3 | 100 | 0 | 0 | 1119.8 | 362.6 | 406.02 | 1115.9 | 355.7 | 396.88 | 1122.7 | 360.3 | 404.51 | 1123.6 | 335.1 | 376.54
2026-04-25 08:09 | 666.9 |  | 666.2 | 664.7 | 1387.1 | 1388.9 | 1386.3 | 1595.62 | -35.18 | 1596.01 | 1 | 50 | 1033.3 | 85537.5 | 4576909 | 0 | 0 | 1595.62 | 93.85 | 93.63 | 100 | 0 | 0 | 1118.1 | 371.2 | 415.02 | 1114.8 | 363.2 | 404.85 | 1123.6 | 367.1 | 412.52 | 1123.2 | 340.6 | 382.56
2026-04-25 08:10 | 666.7 |  | 665.8 | 662.9 | 1400.5 | 1402.4 | 1402.2 | 1610.26 | -35.75 | 1610.65 | 1 | 50 | 1056.9 | 85539.8 | 4576932 | 0 | 0 | 1610.29 | 93.53 | 93.3 | 100 | 0 | 0 | 1117.9 | 373.9 | 417.98 | 1114.6 | 366 | 407.9 | 1122.3 | 371.6 | 417.1 | 1124.7 | 344.4 | 387.33
2026-04-25 08:11 | 668.2 |  | 665.6 | 664.3 | 1428.6 | 1428.1 | 1428.5 | 1640.1 | -34.96 | 1640.5 | 1 | 50 | 1087.7 | 85543 | 4576964 | 0 | 0 | 1640.1 | 93.8 | 93.56 | 100 | 0 | 0 | 1117.3 | 381.3 | 426.06 | 1118.7 | 371.7 | 415.84 | 1120.2 | 378 | 423.4 | 1124.1 | 351.5 | 395.15
2026-04-25 08:12 | 665.8 |  | 665.2 | 661.9 | 1452.1 | 1452.8 | 1455.6 | 1667.71 | -38.18 | 1668.15 | 1 | 50 | 1112.1 | 85545.5 | 4576989 | 0 | 0 | 1667.71 | 93.49 | 93.23 | 100 | 0 | 0 | 1114.8 | 389 | 433.65 | 1114.9 | 379 | 422.5 | 1119.3 | 384.9 | 430.83 | 1122.3 | 357.7 | 401.48
2026-04-25 08:13 | 665.4 |  | 664.1 | 661.3 | 1479.9 | 1480.2 | 1477.1 | 1695.29 | -35.96 | 1695.67 | 1 | 49.9 | 1144.5 | 85548.7 | 4577021 | 0 | 0 | 1695.37 | 93.81 | 93.54 | 100 | 0 | 0 | 1116.3 | 394.8 | 440.67 | 1114.8 | 386.5 | 430.92 | 1121.2 | 389.9 | 437.19 | 1123.3 | 362.4 | 407.07
2026-04-25 08:14 | 666.3 |  | 663.9 | 662.4 | 1505 | 1501.5 | 1503.6 | 1722.54 | -37.47 | 1722.94 | 1 | 49.9 | 1169.2 | 85551.1 | 4577045 | 0 | 0 | 1722.54 | 93.46 | 93.18 | 100 | 0 | 0 | 1115.3 | 401.4 | 447.71 | 1113.8 | 391.1 | 435.58 | 1120.3 | 397.2 | 444.94 | 1123.2 | 369.9 | 415.42
2026-04-25 08:15 | 664.7 |  | 663.7 | 661.6 | 1533.1 | 1533.3 | 1534.1 | 1755.43 | -35.31 | 1755.8 | 1 | 49.9 | 1202.6 | 85554.5 | 4577079 | 0 | 0 | 1755.43 | 93.82 | 93.52 | 100 | 0 | 0 | 1113.3 | 409.8 | 456.2 | 1114.3 | 399 | 444.65 | 1119.2 | 404.9 | 453.21 | 1122.6 | 377.1 | 423.3
2026-04-25 08:16 | 663.8 |  | 661.8 | 659.8 | 1553.1 | 1553.8 | 1553 | 1775.22 | -35.25 | 1775.59 | 1 | 49.9 | 1228.7 | 85557 | 4577104 | 0 | 0 | 1775.22 | 93.54 | 93.23 | 100 | 0 | 0 | 1115.3 | 413.4 | 461.04 | 1112.9 | 404.8 | 450.46 | 1117.3 | 409.9 | 457.96 | 1123 | 380.7 | 427.58
2026-04-25 08:17 | 662.4 |  | 660.8 | 658.7 | 1582.9 | 1585.3 | 1582.4 | 1806.5 | -33.66 | 1806.82 | 1 | 49.8 | 1263.1 | 85560.5 | 4577139 | 0 | 0 | 1806.5 | 93.85 | 93.52 | 100 | 0 | 0 | 1113.9 | 421.7 | 469.74 | 1113.5 | 410.9 | 457.52 | 1117.3 | 417.1 | 466.08 | 1119.7 | 388.7 | 435.18
2026-04-25 08:18 | 661.5 |  | 659.9 | 657.8 | 1606.1 | 1603.5 | 1605.4 | 1829.46 | -33.92 | 1829.75 | 1 | 49.8 | 1289.4 | 85563.2 | 4577166 | 0 | 0 | 1829.46 | 93.52 | 93.19 | 100 | 0 | 0 | 1113.3 | 426.8 | 475.21 | 1114.3 | 415.8 | 463.34 | 1118.3 | 421.9 | 471.83 | 1119.8 | 394 | 441.15
2026-04-25 08:19 | 661.5 |  | 660.2 | 657.8 | 1630.5 | 1634.7 | 1632 | 1860.59 | -33.37 | 1860.88 | 1 | 49.8 | 1325.4 | 85566.7 | 4577201 | 0 | 0 | 1860.59 | 93.86 | 93.51 | 100 | 0 | 0 | 1112.3 | 434.6 | 483.38 | 1110.8 | 424.3 | 471.29 | 1118.8 | 428.4 | 479.28 | 1119.7 | 401 | 449.02
2026-04-25 08:20 | 664.7 |  | 663.4 | 660.8 | 1644.7 | 1643.7 | 1643.7 | 1882.55 | -36.51 | 1882.89 | 1 | 49.8 | 1351.9 | 85569.5 | 4577229 | 0 | 0 | 1882.55 | 93.48 | 93.12 | 100 | 0 | 0 | 1110.5 | 439.9 | 488.55 | 1110.3 | 429.5 | 476.92 | 1114.2 | 435.8 | 485.59 | 1118.8 | 406.5 | 454.78
2026-04-25 08:21 | 661.1 |  | 660 | 657.5 | 1674.1 | 1675.7 | 1676.6 | 1907.62 | -34.58 | 1907.94 | 1 | 49.8 | 1388.4 | 85573 | 4577264 | 0 | 0 | 1907.77 | 93.78 | 93.4 | 100 | 0 | 0 | 1110.8 | 445.9 | 495.32 | 1109.3 | 435.9 | 483.57 | 1114.5 | 441.5 | 492.01 | 1118.2 | 411.9 | 460.56
2026-04-25 08:22 | 661 |  | 660.3 | 657.8 | 1695.4 | 1694.1 | 1696.7 | 1932.18 | -33.32 | 1932.48 | 1 | 49.8 | 1416.7 | 85575.9 | 4577293 | 0 | 0 | 1932.18 | 93.49 | 93.1 | 100 | 0 | 0 | 1110.2 | 451.9 | 501.67 | 1109.8 | 440.7 | 489.12 | 1114.7 | 446.8 | 498.08 | 1115.9 | 418.1 | 466.51
2026-04-25 08:23 | 664.4 |  | 662.5 | 660.3 | 1715 | 1715.3 | 1713.7 | 1960.92 | -38.08 | 1961.27 | 1 | 49.8 | 1454.2 | 85579.6 | 4577330 | 0 | 0 | 1960.92 | 93.78 | 93.37 | 100 | 0 | 0 | 1110.7 | 457.5 | 508.15 | 1109.7 | 446.6 | 495.6 | 1111.8 | 454.9 | 505.74 | 1115.9 | 425.9 | 475.25
2026-04-25 08:24 | 665.2 |  | 663.7 | 661.1 | 1734.2 | 1734 | 1734.3 | 1986.45 | -36.04 | 1986.77 | 1 | 49.9 | 1483.2 | 85582.6 | 4577360 | 0 | 0 | 1986.45 | 93.49 | 93.08 | 100 | 0 | 0 | 1108.5 | 465 | 515.43 | 1106.8 | 454.1 | 502.6 | 1111.9 | 460.7 | 512.22 | 1116.9 | 429.9 | 480.21
2026-04-25 08:25 | 661.3 |  | 661 | 658.3 | 1765 | 1767.3 | 1767 | 2012.83 | -35.06 | 2013.14 | 1 | 49.9 | 1522.3 | 85586.4 | 4577398 | 0 | 0 | 2012.83 | 94.13 | 93.7 | 100 | 0 | 0 | 1106.8 | 470.9 | 521.21 | 1105.8 | 459.8 | 508.4 | 1110.8 | 468.2 | 520.02 | 1115.2 | 437.8 | 488.19
2026-04-25 08:26 | 662.5 |  | 660.9 | 658.1 | 1785.5 | 1787.7 | 1786.2 | 2036.84 | -35.64 | 2037.05 | 1 | 50 | 1551.5 | 85589.4 | 4577428 | 0 | 0 | 2036.84 | 93.78 | 93.34 | 100 | 0 | 0 | 1105.8 | 477.5 | 527.98 | 1105.5 | 465.8 | 514.94 | 1111.8 | 472.6 | 525.41 | 1112.3 | 443.2 | 493.03
2026-04-25 08:27 | 666.5 |  | 665.5 | 662.1 | 1795.1 | 1799 | 1797.3 | 2062.48 | -37.61 | 2062.81 | 1 | 49.9 | 1591.6 | 85593.4 | 4577468 | 0 | 0 | 2062.48 | 94.08 | 93.62 | 100 | 0 | 0 | 1103.6 | 484.7 | 534.56 | 1104.3 | 472.3 | 521.61 | 1107.8 | 480 | 531.69 | 1112.2 | 449 | 499.38
2026-04-25 08:28 | 663.5 |  | 661.8 | 659.7 | 1824.7 | 1828.1 | 1827 | 2084.97 | -34.38 | 2085.26 | 1 | 49.9 | 1621.5 | 85596.3 | 4577497 | 0 | 0 | 2084.97 | 93.71 | 93.23 | 100 | 0 | 0 | 1103 | 489.7 | 540.1 | 1100.3 | 478 | 525.96 | 1108.4 | 485.5 | 538.18 | 1110.2 | 455.8 | 506.07
2026-04-25 08:29 | 666.5 |  | 664.8 | 662.4 | 1849 | 1847 | 1853.4 | 2120.49 | -35.09 | 2120.77 | 1 | 50 | 1662.6 | 85600.4 | 4577538 | 0 | 0 | 2120.49 | 94 | 93.51 | 100 | 0 | 0 | 1100.3 | 499.2 | 549.32 | 1099.5 | 487.2 | 535.65 | 1107.6 | 493.8 | 546.9 | 1113.2 | 462.2 | 514.48
2026-04-25 08:30 | 661.1 |  | 661.7 | 658.5 | 1873.5 | 1877.8 | 1872.6 | 2139.26 | -34.02 | 2139.53 | 1 | 50 | 1693.9 | 85603.6 | 4577570 | 0 | 0 | 2139.26 | 93.71 | 93.21 | 100 | 0 | 0 | 1100.8 | 503.2 | 553.91 | 1100.6 | 491.4 | 540.83 | 1105.9 | 498.6 | 551.45 | 1112.9 | 466.4 | 519.07
2026-04-25 08:31 | 666.4 |  | 665 | 662.6 | 1892.1 | 1897.1 | 1897.1 | 2173.41 | -36.33 | 2173.71 | 1 | 50 | 1736 | 85607.8 | 4577612 | 0 | 0 | 2173.41 | 94 | 93.48 | 100 | 0 | 0 | 1099.2 | 512.3 | 563.08 | 1098.8 | 499.1 | 548.39 | 1106.3 | 507 | 560.92 | 1109.2 | 475.7 | 527.59
2026-04-25 08:32 | 664.5 |  | 664.8 | 660.9 | 1910.5 | 1909.8 | 1910.5 | 2190.18 | -38.66 | 2190.5 | 1 | 50 | 1768.2 | 85611.1 | 4577645 | 0 | 0 | 2190.22 | 93.73 | 93.2 | 100 | 0 | 0 | 1100.3 | 515.4 | 567.07 | 1099.8 | 503.4 | 553.59 | 1105.3 | 511.5 | 565.36 | 1112.8 | 477.3 | 531.11
2026-04-25 08:33 | 660.9 |  | 661.9 | 658.4 | 1945.9 | 1948.5 | 1948.4 | 2220.34 | -33.76 | 2220.59 | 1 | 49.9 | 1811.2 | 85615.4 | 4577688 | 0 | 0 | 2220.34 | 94.01 | 93.46 | 100 | 0 | 0 | 1097.9 | 523.5 | 574.76 | 1096.4 | 510.9 | 560.1 | 1103.7 | 520.5 | 574.46 | 1109.4 | 486.8 | 540.05
2026-04-25 08:34 | 661.5 |  | 661.1 | 657 | 1968.8 | 1970.4 | 1969.6 | 2244.66 | -33.23 | 2244.92 | 1 | 49.9 | 1843.5 | 85618.6 | 4577720 | 0 | 0 | 2244.66 | 93.72 | 93.15 | 100 | 0 | 0 | 1096.4 | 530.7 | 581.85 | 1097.8 | 516.5 | 567.06 | 1104.7 | 524.9 | 579.84 | 1110.8 | 490.2 | 544.53
2026-04-25 08:35 | 664.6 |  | 665 | 661.4 | 1980.8 | 1983.5 | 1980.5 | 2269.98 | -37.78 | 2270.28 | 1 | 49.9 | 1887.6 | 85623 | 4577764 | 0 | 0 | 2269.98 | 93.99 | 93.41 | 100 | 0 | 0 | 1096.3 | 536.1 | 587.73 | 1095.3 | 523.9 | 573.8 | 1103.3 | 530.8 | 585.65 | 1109.9 | 497.3 | 551.93
2026-04-25 08:36 | 666.4 |  | 665.1 | 662.2 | 1997.5 | 2000.2 | 2001.9 | 2292.93 | -35.72 | 2293.21 | 1 | 49.9 | 1920.5 | 85626.3 | 4577797 | 0 | 0 | 2292.93 | 93.69 | 93.09 | 100 | 0 | 0 | 1094.7 | 542.5 | 593.86 | 1093.3 | 529.6 | 579.06 | 1099.4 | 538.4 | 591.9 | 1107.7 | 503.4 | 557.59
2026-04-25 08:37 | 664.7 |  | 663.8 | 660.4 | 2018.1 | 2018.5 | 2021.9 | 2311.33 | -37.67 | 2311.64 | 1 | 49.9 | 1964.8 | 85630.7 | 4577841 | 0 | 0 | 2311.33 | 93.96 | 93.34 | 100 | 0 | 0 | 1093.8 | 547.1 | 598.41 | 1093.3 | 534.9 | 584.79 | 1103.6 | 539.7 | 595.64 | 1108.1 | 507.2 | 562.08
2026-04-25 08:38 | 663.6 |  | 663.6 | 659.3 | 2036.6 | 2038.2 | 2037.3 | 2330.35 | -35.51 | 2330.62 | 1 | 49.9 | 1998.3 | 85633.9 | 4577873 | 0 | 0 | 2330.35 | 93.66 | 93.02 | 100 | 0 | 0 | 1094.8 | 549.7 | 601.82 | 1095.3 | 536.4 | 587.47 | 1101.4 | 547 | 602.47 | 1104.3 | 515.1 | 568.81
2026-04-25 08:39 | 663.9 |  | 664 | 659.8 | 2065.7 | 2067.4 | 2067.2 | 2366.62 | -36.25 | 2366.9 | 1 | 49.9 | 2043.6 | 85638.5 | 4577919 | 0 | 0 | 2366.62 | 93.9 | 93.24 | 100 | 0 | 0 | 1091.8 | 561 | 612.55 | 1091.3 | 547.5 | 597.53 | 1099.8 | 555.3 | 610.71 | 1108.3 | 520 | 576.29
2026-04-25 08:40 | 664.7 |  | 665.1 | 661.2 | 2079.4 | 2081.5 | 2079.6 | 2385.54 | -38.1 | 2385.84 | 1 | 49.9 | 2077.9 | 85642.1 | 4577955 | 0 | 0 | 2385.54 | 93.6 | 92.94 | 100 | 0 | 0 | 1092.8 | 564 | 616.33 | 1091.8 | 551.6 | 602.24 | 1099.1 | 559.8 | 615.24 | 1107.2 | 526.4 | 582.8
2026-04-25 08:41 | 665.5 |  | 665.2 | 660.6 | 2108.5 | 2108.4 | 2113.3 | 2418.9 | -36.43 | 2419.17 | 1 | 49.9 | 2124.1 | 85646.5 | 4577999 | 0 | 0 | 2418.9 | 93.84 | 93.15 | 100 | 0 | 0 | 1090.8 | 573 | 625.05 | 1091.1 | 559.6 | 610.56 | 1098.8 | 568.1 | 624.22 | 1105.3 | 533.9 | 590.08
2026-04-25 08:42 | 664.6 |  | 665.7 | 661.6 | 2125.1 | 2128.6 | 2126.1 | 2436.84 | -36.07 | 2437.12 | 1 | 50 | 2159.2 | 85650 | 4578034 | 0 | 0 | 2436.84 | 93.56 | 92.86 | 100 | 0 | 0 | 1090.2 | 578.5 | 630.66 | 1090.8 | 564.3 | 615.58 | 1099.3 | 571.5 | 628.28 | 1106.2 | 536.6 | 593.61
2026-04-25 08:43 | 666.4 |  | 665.4 | 662 | 2145.5 | 2148.1 | 2149.1 | 2462.52 | -37.9 | 2462.74 | 1 | 50 | 2206.3 | 85654.8 | 4578082 | 0 | 0 | 2462.52 | 93.75 | 93.03 | 100 | 0 | 0 | 1090.3 | 583 | 635.6 | 1089.2 | 570.2 | 621.07 | 1098.4 | 578.3 | 635.17 | 1106.3 | 545.6 | 602.56
2026-04-25 08:44 | 666.1 |  | 665.5 | 661.3 | 2164 | 2162.5 | 2165.3 | 2479.69 | -37.06 | 2479.96 | 1 | 50 | 2242.7 | 85658.5 | 4578119 | 0 | 0 | 2479.69 | 93.54 | 92.8 | 100 | 0 | 0 | 1089.4 | 588.3 | 640.84 | 1090.3 | 574.5 | 626.39 | 1099.1 | 581.3 | 638.87 | 1103.2 | 548.6 | 605.23
2026-04-25 08:45 | 668.8 |  | 669.2 | 664 | 2174.1 | 2173.6 | 2177.2 | 2507.8 | -39.84 | 2508.12 | 1 | 50 | 2290.7 | 85663.3 | 4578167 | 0 | 0 | 2507.87 | 93.72 | 92.96 | 100 | 0 | 0 | 1087.2 | 596.8 | 648.8 | 1086.8 | 581.9 | 632.38 | 1095.4 | 591.4 | 647.79 | 1103.8 | 553.9 | 611.43
2026-04-25 08:46 | 670.3 |  | 669.5 | 665.9 | 2184.9 | 2188.3 | 2191.2 | 2521.94 | -38.36 | 2522.23 | 1 | 50 | 2327.7 | 85666.9 | 4578203 | 0 | 0 | 2521.94 | 93.47 | 92.69 | 100 | 0 | 0 | 1087.8 | 597.4 | 649.84 | 1088.3 | 583.7 | 635.25 | 1096.8 | 593.5 | 650.96 | 1104.4 | 560.3 | 618.77
2026-04-25 08:47 | 667.8 |  | 669.9 | 665.8 | 2209.4 | 2203.5 | 2208.9 | 2545.5 | -39.33 | 2545.81 | 1 | 50 | 2375.8 | 85671.8 | 4578252 | 0 | 0 | 2545.74 | 93.65 | 92.85 | 100 | 0 | 0 | 1087.8 | 605.4 | 658.51 | 1087.4 | 591.7 | 643.44 | 1096.2 | 598.9 | 656.48 | 1101.4 | 562.6 | 619.59
2026-04-25 08:48 | 668.9 |  | 670.7 | 666.2 | 2226.5 | 2232.3 | 2230.9 | 2573.55 | -40.13 | 2573.85 | 1 | 50 | 2412.7 | 85675.4 | 4578288 | 0 | 0 | 2573.55 | 93.37 | 92.56 | 100 | 0 | 0 | 1086.1 | 611.5 | 664.11 | 1086.3 | 595.4 | 646.82 | 1093.8 | 608.4 | 665.44 | 1101.8 | 572.6 | 630.94
2026-04-25 08:49 | 666.5 |  | 666.1 | 662.8 | 2262.2 | 2270.7 | 2273.6 | 2604.35 | -37.65 | 2604.62 | 1 | 50 | 2463.3 | 85680.6 | 4578340 | 0 | 0 | 2604.35 | 93.61 | 92.78 | 100 | 0 | 0 | 1084.3 | 620.5 | 672.8 | 1084.3 | 605.5 | 656.55 | 1092.5 | 615.7 | 672.66 | 1101.3 | 578 | 636.55
2026-04-25 08:50 | 666.1 |  | 668.4 | 663.8 | 2282.8 | 2285.1 | 2284.4 | 2627.07 | -37.02 | 2627.33 | 1 | 50 | 2501.9 | 85684.5 | 4578379 | 0 | 0 | 2627.19 | 93.38 | 92.54 | 100 | 0 | 0 | 1083.9 | 626.4 | 678.94 | 1085.8 | 610.8 | 663.19 | 1094.4 | 618.9 | 677.34 | 1100.3 | 582.9 | 641.33
2026-04-25 08:51 | 670.7 |  | 670.5 | 665.8 | 2301.3 | 2300.4 | 2306.9 | 2659.16 | -39.66 | 2659.47 | 1 | 50 | 2553.5 | 85689.5 | 4578429 | 0 | 0 | 2659.16 | 93.62 | 92.75 | 100 | 0 | 0 | 1085.3 | 632.2 | 686.13 | 1084.8 | 617.8 | 670.15 | 1090.9 | 629.5 | 686.68 | 1099.3 | 592.7 | 651.54
2026-04-25 08:52 | 671.4 |  | 670.8 | 667 | 2325.2 | 2331.6 | 2334.9 | 2691.46 | -40.53 | 2691.74 | 1 | 50 | 2592.9 | 85693.5 | 4578469 | 0 | 0 | 2691.46 | 93.39 | 92.51 | 100 | 0 | 0 | 1083.8 | 641.1 | 694.83 | 1086.8 | 623.9 | 678.04 | 1092.1 | 636 | 694.58 | 1100 | 598.4 | 658.21
2026-04-25 08:53 | 669.9 |  | 671.8 | 666.9 | 2343.1 | 2347.7 | 2349.5 | 2710.22 | -39.72 | 2710.51 | 1 | 50 | 2645.6 | 85698.7 | 4578521 | 0 | 0 | 2710.24 | 93.63 | 92.72 | 100 | 0 | 0 | 1080.4 | 647.4 | 699.48 | 1083.8 | 630.8 | 683.66 | 1092.7 | 639.3 | 698.53 | 1099.8 | 603.7 | 663.91
2026-04-25 08:54 | 667.5 |  | 670.1 | 665.1 | 2365.1 | 2368.2 | 2367.7 | 2729.87 | -38.64 | 2730.14 | 1 | 50 | 2684.9 | 85702.6 | 4578560 | 0 | 0 | 2729.87 | 93.37 | 92.45 | 100 | 0 | 0 | 1081.5 | 651.2 | 704.22 | 1084.9 | 633.3 | 687.1 | 1092.6 | 645 | 704.77 | 1099.4 | 608.8 | 669.26
2026-04-25 08:55 | 666.6 |  | 669.4 | 664.5 | 2395 | 2399.3 | 2398.8 | 2758.58 | -36.1 | 2758.81 | 1 | 50 | 2738.6 | 85708 | 4578614 | 0 | 0 | 2758.58 | 93.61 | 92.67 | 100 | 0 | 0 | 1081.3 | 658 | 711.44 | 1085.8 | 640.9 | 695.92 | 1092.2 | 650.7 | 710.72 | 1097.8 | 615.9 | 676.09
2026-04-25 08:56 | 666.7 |  | 669.7 | 662.6 | 2411.8 | 2414.2 | 2412.1 | 2776.34 | -37.63 | 2776.58 | 1 | 50 | 2778.5 | 85712 | 4578654 | 0 | 0 | 2776.34 | 93.35 | 92.39 | 100 | 0 | 0 | 1082.3 | 661.5 | 715.9 | 1082.8 | 645.7 | 699.13 | 1091.7 | 656.2 | 716.35 | 1096.5 | 621.3 | 681.24
2026-04-25 08:57 | 670.3 |  | 673.5 | 665.1 | 2426.1 | 2424.6 | 2426.1 | 2806.7 | -42.39 | 2807.02 | 1 | 50 | 2832.3 | 85717.5 | 4578709 | 0 | 0 | 2806.7 | 93.55 | 92.57 | 100 | 0 | 0 | 1080.3 | 669.4 | 723.16 | 1081.3 | 653 | 706.05 | 1089.4 | 665.1 | 724.54 | 1096.8 | 628.7 | 689.56
2026-04-25 08:58 | 671.4 |  | 674.3 | 666.6 | 2443.4 | 2441.8 | 2442.2 | 2830.02 | -38.85 | 2830.28 | 1 | 50.1 | 2872.9 | 85721.5 | 4578749 | 0 | 0 | 2830.02 | 93.3 | 92.31 | 100 | 0 | 0 | 1080.7 | 674.6 | 729.06 | 1086.3 | 655.3 | 711.8 | 1091.3 | 669.5 | 730.61 | 1097.9 | 632.9 | 694.85
2026-04-25 08:59 | 666.2 |  | 669.1 | 663.9 | 2473.3 | 2471.5 | 2480.4 | 2848.47 | -40.07 | 2848.75 | 1 | 50.1 | 2929.2 | 85727.2 | 4578806 | 0 | 0 | 2848.47 | 93.55 | 92.54 | 100 | 0 | 0 | 1081.2 | 679.1 | 734.28 | 1083.3 | 663 | 718.18 | 1090.8 | 672.8 | 733.92 | 1098.8 | 635.6 | 698.44
2026-04-25 09:00 | 666.5 |  | 669.3 | 661.8 | 2493.7 | 2489.5 | 2494 | 2867.27 | -36.83 | 2867.51 | 1 | 50.1 | 2970.5 | 85731.2 | 4578846 | 0 | 0 | 2867.27 | 93.3 | 92.27 | 100 | 0 | 0 | 1078.3 | 685.1 | 738.7 | 1085.7 | 664.9 | 721.88 | 1088.2 | 679.3 | 739.24 | 1096.4 | 642.6 | 704.57
2026-04-25 09:01 | 668.9 |  | 671.4 | 666.7 | 2496.9 | 2496.4 | 2505.6 | 2887.29 | -41.26 | 2887.58 | 1 | 50.1 | 3025.9 | 85736.8 | 4578902 | 0 | 0 | 2887.29 | 93.5 | 92.45 | 100 | 0 | 0 | 1080.8 | 686.8 | 742.31 | 1083.8 | 669.9 | 726.07 | 1090.3 | 683.8 | 745.53 | 1096.2 | 648.5 | 710.9
2026-04-25 09:02 | 669.5 |  | 672.1 | 667.3 | 2521.9 | 2521.1 | 2530.7 | 2918.18 | -39.22 | 2918.44 | 1 | 50.1 | 3067.8 | 85741 | 4578944 | 0 | 0 | 2918.18 | 93.25 | 92.19 | 100 | 0 | 0 | 1079.8 | 695.6 | 751.09 | 1080.9 | 679.1 | 734.05 | 1087.3 | 692.5 | 752.99 | 1092.8 | 657.1 | 718.03
2026-04-25 09:03 | 667.5 |  | 666.4 | 662.3 | 2566.6 | 2573.6 | 2568.9 | 2950.37 | -34.98 | 2950.3 | 1 | 50 | 3126 | 85746.9 | 4579003 | 0 | 0 | 2950.37 | 93.48 | 92.4 | 100 | 0 | 0 | 1076.8 | 704.4 | 758.55 | 1079.3 | 687 | 741.5 | 1086 | 701.7 | 762.02 | 1096.3 | 663 | 726.81
2026-04-25 09:04 | 664.1 |  | 666.5 | 659.6 | 2595 | 2592.1 | 2596.4 | 2973.71 | -35.88 | 2973.92 | 1 | 50 | 3168.8 | 85751 | 4579044 | 0 | 0 | 2973.71 | 93.24 | 92.15 | 100 | 0 | 0 | 1079.5 | 708.5 | 764.83 | 1078.3 | 694.6 | 748.99 | 1085.3 | 706.2 | 766.41 | 1094.2 | 669.1 | 732.15
2026-04-25 09:05 | 668.4 |  | 670.1 | 665.2 | 2606.6 | 2608.1 | 2610.8 | 3008.66 | -37.49 | 3008.89 | 1 | 49.9 | 3227.2 | 85756.9 | 4579103 | 0 | 0 | 3008.66 | 93.45 | 92.33 | 100 | 0 | 0 | 1077.3 | 719.5 | 775.09 | 1080.3 | 701.1 | 757.42 | 1087.7 | 713.2 | 775.7 | 1095.7 | 674.6 | 739.12
2026-04-25 09:06 | 669.5 |  | 668.4 | 664.7 | 2624.1 | 2630.6 | 2630.7 | 3029.92 | -36.31 | 3030.06 | 1 | 49.9 | 3271.7 | 85761.4 | 4579148 | 0 | 0 | 3029.92 | 93.25 | 92.12 | 100 | 0 | 0 | 1078.3 | 723.3 | 779.93 | 1079.8 | 706.1 | 762.4 | 1087.1 | 719 | 781.67 | 1096.7 | 679.2 | 744.87
2026-04-25 09:07 | 668.8 |  | 670.1 | 665.3 | 2637.9 | 2639.8 | 2651.7 | 3048.61 | -41.76 | 3048.88 | 1 | 50 | 3330.1 | 85767.2 | 4579206 | 0 | 0 | 3048.61 | 93.43 | 92.28 | 100 | 0 | 0 | 1076.9 | 726.6 | 782.43 | 1079.4 | 710.2 | 766.57 | 1086.3 | 723.9 | 786.4 | 1093.8 | 687.9 | 752.91
2026-04-25 09:08 | 669.2 |  | 671.1 | 663.7 | 2669.4 | 2668 | 2664.2 | 3076.53 | -40.49 | 3076.8 | 1 | 50 | 3373.5 | 85771.6 | 4579250 | 0 | 0 | 3076.53 | 93.17 | 92.01 | 100 | 0 | 0 | 1075.2 | 736.8 | 792.23 | 1078.9 | 717.7 | 774.33 | 1085.8 | 730.7 | 793.34 | 1094 | 691.1 | 756.1
2026-04-25 09:09 | 670.5 |  | 672.5 | 667.5 | 2672.3 | 2676.8 | 2685.9 | 3097.37 | -41.66 | 3097.66 | 1 | 50 | 3433.8 | 85777.6 | 4579310 | 0 | 0 | 3097.37 | 93.38 | 92.19 | 100 | 0 | 0 | 1075.3 | 741.2 | 796.98 | 1077 | 724 | 779.76 | 1083.2 | 737.5 | 798.86 | 1090.7 | 698.6 | 761.97
2026-04-25 09:10 | 668.9 |  | 672 | 666.2 | 2696.3 | 2692.3 | 2699.5 | 3116.6 | -39.67 | 3116.86 | 1 | 50 | 3477.8 | 85781.9 | 4579353 | 0 | 0 | 3116.69 | 93.12 | 91.92 | 100 | 0 | 0 | 1074.7 | 746.4 | 802.19 | 1075.3 | 728.7 | 783.53 | 1084.2 | 741.3 | 803.73 | 1091.6 | 702.7 | 767.05
2026-04-25 09:11 | 668.5 |  | 671.8 | 664.9 | 2721.3 | 2715.9 | 2721.3 | 3141.56 | -41.09 | 3141.83 | 1 | 50 | 3538 | 85788 | 4579414 | 0 | 0 | 3141.56 | 93.29 | 92.07 | 100 | 0 | 0 | 1075.3 | 752.3 | 808.97 | 1078.3 | 733.1 | 790.47 | 1081.8 | 749 | 810.28 | 1091.5 | 707.4 | 772.14
2026-04-25 09:12 | 682.1 |  | 683.3 | 677 | 2692.9 | 2696.4 | 2691.6 | 3164.31 | -46.55 | 3164.65 | 1 | 50 | 3584.4 | 85792.6 | 4579460 | 0 | 0 | 3164.31 | 93.09 | 91.85 | 100 | 0 | 0 | 1073.3 | 758.4 | 814 | 1074.2 | 739.6 | 794.43 | 1080.3 | 755.9 | 816.65 | 1089.6 | 715.7 | 780.2
2026-04-25 09:13 | 666.7 |  | 669.9 | 663.5 | 2770.6 | 2765.2 | 2774.5 | 3191.11 | -37.93 | 3191.34 | 1 | 50 | 3646.5 | 85798.8 | 4579522 | 0 | 0 | 3191.22 | 93.28 | 92.02 | 100 | 0 | 0 | 1071.4 | 766.5 | 821.2 | 1074.8 | 746.6 | 802.42 | 1080 | 762.3 | 823.27 | 1089.9 | 720.6 | 785.37
2026-04-25 09:14 | 670.3 |  | 672.9 | 667.4 | 2770.5 | 2769.2 | 2779.1 | 3208.45 | -40.72 | 3208.71 | 1 | 50 | 3692.7 | 85803.6 | 4579570 | 0 | 0 | 3208.45 | 93.05 | 91.78 | 100 | 0 | 0 | 1069.7 | 771.7 | 825.51 | 1073.3 | 751.2 | 806.29 | 1081.7 | 765.2 | 827.71 | 1088.8 | 725.7 | 790.09
2026-04-25 09:15 | 668.4 |  | 670.5 | 663 | 2805 | 2806.5 | 2804.1 | 3231.87 | -39.99 | 3232.11 | 1 | 50 | 3755.7 | 85809.8 | 4579632 | 0 | 0 | 3231.87 | 93.24 | 91.95 | 100 | 0 | 0 | 1072 | 775.7 | 831.53 | 1072.8 | 758.8 | 814.04 | 1078.6 | 772 | 832.71 | 1088.7 | 730.2 | 794.95
2026-04-25 09:16 | 669.5 |  | 668.8 | 663.9 | 2816.9 | 2826.9 | 2819.7 | 3248.8 | -38.15 | 3249.02 | 1 | 50 | 3802.5 | 85814.5 | 4579679 | 0 | 0 | 3248.82 | 93 | 91.71 | 100 | 0 | 0 | 1068.3 | 781.8 | 835.22 | 1073 | 761.5 | 817.07 | 1078.3 | 778.5 | 839.44 | 1087.8 | 735.9 | 800.46
2026-04-25 09:17 | 671.1 |  | 672.7 | 667.6 | 2825.3 | 2830.3 | 2841.5 | 3277.42 | -40.47 | 3277.67 | 1 | 50 | 3865.2 | 85820.7 | 4579741 | 0 | 0 | 3277.42 | 93.17 | 91.85 | 100 | 0 | 0 | 1069 | 788.8 | 843.25 | 1070.8 | 767.6 | 821.97 | 1076.6 | 787.6 | 847.89 | 1086.2 | 745.9 | 810.15
2026-04-25 09:18 | 672.2 |  | 673 | 666.5 | 2848 | 2851.1 | 2846.1 | 3296.5 | -42 | 3296.77 | 1 | 50 | 3912.7 | 85825.5 | 4579789 | 0 | 0 | 3296.5 | 92.96 | 91.62 | 100 | 0 | 0 | 1068.8 | 794.3 | 848.96 | 1071.2 | 773.5 | 828.53 | 1078.3 | 790.3 | 852.17 | 1086.8 | 747.8 | 812.75
2026-04-25 09:19 | 672.3 |  | 672.4 | 667.9 | 2863.5 | 2873.1 | 2876.8 | 3323.92 | -41.03 | 3324.18 | 1 | 50 | 3977.4 | 85831.9 | 4579853 | 0 | 0 | 3323.92 | 93.12 | 91.76 | 100 | 0 | 0 | 1068.6 | 801 | 855.97 | 1070.8 | 779.5 | 834.7 | 1076.8 | 797.8 | 859.06 | 1084.4 | 756.4 | 820.21
2026-04-25 09:20 | 671.9 |  | 675.2 | 667 | 2881.2 | 2877.5 | 2879.8 | 3340.58 | -42.88 | 3340.85 | 1 | 50 | 4025.5 | 85836.8 | 4579902 | 0 | 0 | 3340.6 | 92.9 | 91.52 | 100 | 0 | 0 | 1067.4 | 805.9 | 860.23 | 1068.8 | 786.9 | 841 | 1075.3 | 802.8 | 863.23 | 1085.3 | 759.6 | 824.4
2026-04-25 09:21 | 671 |  | 669.6 | 665.7 | 2906.1 | 2914.7 | 2909.9 | 3358.3 | -38.6 | 3358.51 | 1 | 50 | 4091 | 85843.3 | 4579967 | 0 | 0 | 3358.34 | 93.08 | 91.68 | 100 | 0 | 0 | 1065.3 | 811.3 | 864.32 | 1068.3 | 792.2 | 846.34 | 1073.8 | 808 | 867.66 | 1084.3 | 764.4 | 828.84
2026-04-25 09:22 | 669.2 |  | 671.8 | 663.9 | 2928.4 | 2927.5 | 2927.2 | 3378.26 | -38.67 | 3378.48 | 1 | 50 | 4139.6 | 85848.1 | 4580015 | 0 | 0 | 3378.26 | 92.86 | 91.45 | 100 | 0 | 0 | 1065.9 | 816.1 | 869.89 | 1067.8 | 796.6 | 850.62 | 1073 | 812.9 | 872.24 | 1084.3 | 770.1 | 835.01
2026-04-25 09:23 | 667.9 |  | 671.2 | 664.9 | 2950.3 | 2945.1 | 2955.9 | 3406.51 | -39.29 | 3406.75 | 1 | 50 | 4205.8 | 85854.9 | 4580083 | 0 | 0 | 3406.51 | 93.03 | 91.59 | 100 | 0 | 0 | 1065.3 | 821.9 | 875.61 | 1065.9 | 804.4 | 857.38 | 1071.2 | 821.6 | 880.12 | 1080.3 | 782.5 | 845.31
2026-04-25 09:24 | 668.1 |  | 671.4 | 665.6 | 2972.1 | 2971.6 | 2981.3 | 3433.42 | -40.39 | 3433.65 | 1 | 50 | 4256.2 | 85859.8 | 4580132 | 0 | 0 | 3433.5 | 92.84 | 91.39 | 100 | 0 | 0 | 1066.3 | 828.5 | 883.45 | 1068.3 | 809.8 | 865.16 | 1071.8 | 826.8 | 886.21 | 1081.2 | 786.4 | 850.27
2026-04-25 09:25 | 669.8 |  | 673.1 | 665 | 2990.3 | 2987.7 | 2992.5 | 3458.58 | -39.9 | 3458.81 | 1 | 50 | 4322.6 | 85866.4 | 4580198 | 0 | 0 | 3458.64 | 92.99 | 91.52 | 100 | 0 | 0 | 1064.5 | 835.7 | 889.58 | 1068.8 | 814.9 | 870.99 | 1072.6 | 832.5 | 892.94 | 1081.3 | 791.9 | 856.28
2026-04-25 09:26 | 672.6 |  | 670.7 | 667.6 | 2995 | 3007.4 | 3004.3 | 3472.93 | -39.95 | 3473.17 | 1 | 50 | 4373.6 | 85871.5 | 4580249 | 0 | 0 | 3472.93 | 92.8 | 91.32 | 100 | 0 | 0 | 1064.7 | 839 | 893.26 | 1066.8 | 820.1 | 874.92 | 1072.3 | 836.3 | 896.73 | 1081.7 | 795.3 | 860.25
2026-04-25 09:27 | 674.6 |  | 676.2 | 671.2 | 2994.8 | 3002.5 | 3011.7 | 3493.26 | -40.84 | 3493.52 | 1 | 50 | 4441.6 | 85878.4 | 4580318 | 0 | 0 | 3493.29 | 92.97 | 91.46 | 100 | 0 | 0 | 1061.3 | 846.1 | 898.02 | 1062.8 | 827.5 | 879.44 | 1066.8 | 845.8 | 902.3 | 1080.2 | 802 | 866.37
2026-04-25 09:28 | 676.2 |  | 674.7 | 671.1 | 3014.9 | 3029.5 | 3025.4 | 3516.27 | -44.34 | 3516.55 | 1 | 50 | 4492.3 | 85883.4 | 4580368 | 0 | 0 | 3516.34 | 92.76 | 91.24 | 100 | 0 | 0 | 1060.3 | 852.7 | 904.16 | 1064.8 | 831.2 | 885.11 | 1068.7 | 849.3 | 907.66 | 1076.6 | 810.3 | 872.37
2026-04-25 09:29 | 672.3 |  | 673.3 | 666.6 | 3050 | 3057.4 | 3050.7 | 3534.42 | -39.1 | 3534.66 | 1 | 50 | 4561.2 | 85890.3 | 4580437 | 0 | 0 | 3534.47 | 92.95 | 91.41 | 100 | 0 | 0 | 1060.3 | 857.1 | 908.8 | 1062.8 | 838.1 | 890.78 | 1068.2 | 853.4 | 911.56 | 1076.7 | 813.7 | 876.09
2026-04-25 09:30 | 671.2 |  | 673.7 | 668.6 | 3058 | 3056.5 | 3069.5 | 3547.18 | -40.88 | 3547.43 | 1 | 50 | 4612.3 | 85895.5 | 4580489 | 0 | 0 | 3547.18 | 92.74 | 91.18 | 100 | 0 | 0 | 1059.8 | 860 | 911.46 | 1062.5 | 840.8 | 893.37 | 1069.4 | 855.8 | 915.2 | 1079.7 | 815.1 | 880.12
2026-04-25 09:31 | 675.9 |  | 675.8 | 671 | 3064.8 | 3076.6 | 3070.2 | 3573.61 | -42.82 | 3573.86 | 1 | 50 | 4681.8 | 85902.4 | 4580558 | 0 | 0 | 3573.61 | 92.89 | 91.31 | 100 | 0 | 0 | 1061.1 | 865.2 | 918.06 | 1062.3 | 846.2 | 898.94 | 1067.7 | 864.1 | 922.64 | 1076.7 | 824.3 | 887.53
2026-04-25 09:32 | 670.7 |  | 672.9 | 667.2 | 3100.8 | 3097.8 | 3108.4 | 3592.42 | -39.73 | 3592.65 | 1 | 50 | 4734.6 | 85907.7 | 4580611 | 0 | 0 | 3592.42 | 92.69 | 91.1 | 100 | 0 | 0 | 1057.8 | 872.3 | 922.76 | 1058.4 | 854.4 | 904.28 | 1067.8 | 868.6 | 927.54 | 1075.5 | 829.2 | 891.83
2026-04-25 09:33 | 675.5 |  | 676.8 | 672 | 3099.9 | 3107.7 | 3116 | 3620.34 | -43.44 | 3620.61 | 1 | 50 | 4804 | 85914.6 | 4580680 | 0 | 0 | 3620.34 | 92.82 | 91.2 | 100 | 0 | 0 | 1056.7 | 879.9 | 929.8 | 1057.8 | 861.5 | 911.29 | 1065.4 | 877 | 934.37 | 1075.3 | 836 | 898.94
2026-04-25 09:34 | 676.8 |  | 676.2 | 671.6 | 3117 | 3128.1 | 3132.7 | 3640.93 | -43.06 | 3641.18 | 1 | 50 | 4856.4 | 85919.9 | 4580733 | 0 | 0 | 3641.12 | 92.61 | 90.98 | 100 | 0 | 0 | 1056.8 | 885 | 935.22 | 1059.5 | 863.8 | 915.21 | 1063.8 | 884.8 | 941.27 | 1072.7 | 843.6 | 904.97
2026-04-25 09:35 | 671 |  | 672.9 | 666.2 | 3162.1 | 3162.6 | 3161.6 | 3662.13 | -39.81 | 3662.35 | 1 | 50 | 4926.7 | 85926.9 | 4580803 | 0 | 0 | 3662.14 | 92.74 | 91.09 | 100 | 0 | 0 | 1057.7 | 888.4 | 939.69 | 1058.1 | 871 | 921.63 | 1063.8 | 889.7 | 946.5 | 1071.5 | 849 | 909.73
2026-04-25 09:36 | 672.6 |  | 673.5 | 668.9 | 3161.8 | 3170.4 | 3177.4 | 3674.05 | -40.53 | 3674.28 | 1 | 50 | 4980.8 | 85932.3 | 4580857 | 0 | 0 | 3674.05 | 92.56 | 90.9 | 100 | 0 | 0 | 1054.3 | 895.6 | 944.28 | 1055.8 | 876.5 | 925.4 | 1064.5 | 891.5 | 949.04 | 1071.3 | 850.1 | 910.74
2026-04-25 09:37 | 670.5 |  | 673.1 | 667.5 | 3177.8 | 3174.1 | 3187 | 3681.89 | -42.23 | 3682.13 | 1 | 50 | 5051.6 | 85939.4 | 4580928 | 0 | 0 | 3681.89 | 92.69 | 91.01 | 100 | 0 | 0 | 1054.8 | 896.6 | 945.69 | 1057.8 | 876.7 | 927.39 | 1061.1 | 896.2 | 950.92 | 1068 | 854.7 | 912.78
2026-04-25 09:38 | 671.6 |  | 673 | 668 | 3183 | 3191.2 | 3199.8 | 3694.75 | -40.13 | 3694.96 | 1 | 50 | 5104.8 | 85944.6 | 4580980 | 0 | 0 | 3694.77 | 92.48 | 90.79 | 100 | 0 | 0 | 1051.4 | 902.9 | 949.26 | 1053.3 | 882.7 | 929.78 | 1058.7 | 902.1 | 955.02 | 1069.8 | 856.3 | 916.12
2026-04-25 09:39 | 673 |  | 673 | 667.5 | 3209.2 | 3215.7 | 3208.8 | 3718.65 | -41.5 | 3718.88 | 1 | 50 | 5176.2 | 85951.8 | 4581052 | 0 | 0 | 3718.65 | 92.6 | 90.88 | 100 | 0 | 0 | 1052.3 | 906.3 | 953.65 | 1055.8 | 885.6 | 935.02 | 1059.7 | 906.9 | 961.04 | 1068.3 | 866.2 | 925.32
2026-04-25 09:40 | 677 |  | 675.3 | 671.5 | 3219.8 | 3233.1 | 3228 | 3756.27 | -42.6 | 3756.52 | 1 | 50 | 5231.2 | 85957.2 | 4581106 | 0 | 0 | 3756.27 | 92.42 | 90.69 | 100 | 0 | 0 | 1052.8 | 915.4 | 963.7 | 1052.6 | 896.1 | 943.27 | 1059.4 | 917.5 | 971.97 | 1070.7 | 872.5 | 934.18
2026-04-25 09:41 | 677.1 |  | 677.6 | 671.4 | 3242.6 | 3246.8 | 3239.2 | 3779.57 | -44.08 | 3779.82 | 1 | 50 | 5303.7 | 85964.6 | 4581180 | 0 | 0 | 3779.57 | 92.54 | 90.79 | 100 | 0 | 0 | 1051.2 | 922.6 | 969.88 | 1056.4 | 900.2 | 950.99 | 1059.8 | 921.1 | 976.18 | 1067.7 | 879.9 | 939.44
2026-04-25 09:42 | 675.6 |  | 676.4 | 671.6 | 3255.1 | 3267.4 | 3275.5 | 3802.58 | -43.24 | 3802.83 | 1 | 50 | 5358.5 | 85970.1 | 4581235 | 0 | 0 | 3802.58 | 92.35 | 90.58 | 100 | 0 | 0 | 1050.8 | 928.7 | 975.88 | 1054.3 | 905.9 | 955.08 | 1056.8 | 930.4 | 983.25 | 1066.3 | 886.9 | 945.69
2026-04-25 09:43 | 677.1 |  | 675.5 | 671.7 | 3276.1 | -3266.9 | -3263.6 | 3824.29 | -44.26 | 3824.54 | 1 | 50 | 5434 | 85977.6 | 4581310 | 0 | 0 | 3824.44 | 92.51 | 90.72 | 100 | 0 | 0 | 1048.8 | 935.8 | 981.42 | 1048.9 | 916.9 | 961.78 | 1056.3 | 935.3 | 987.93 | 1066.2 | 891.5 | 950.49
2026-04-25 09:44 | 675.6 |  | 675.5 | 671.2 | -3264.9 | -3255 | -3247.5 | 3837.04 | -41.66 | 3837.27 | 1 | 50 | 5489.4 | 85983.1 | 4581365 | 0 | 0 | 3837.04 | 92.32 | 90.52 | 100 | 0 | 0 | 1048.3 | 939.7 | 985.11 | 1052.3 | 917.8 | 965.75 | 1056 | 938.4 | 990.94 | 1065.2 | 894.8 | 953.11
2026-04-25 09:45 | 676.6 |  | 674.8 | 671.2 | -3240.7 | -3225 | -3230.2 | 3864.61 | -44.4 | 3864.85 | 1 | 50 | 5563.5 | 85990.5 | 4581439 | 0 | 0 | 3864.61 | 92.44 | 90.61 | 100 | 0 | 0 | 1046.3 | 948 | 991.89 | 1050.3 | 925.1 | 971.68 | 1054.2 | 947.4 | 998.72 | 1064.3 | 902.6 | 960.62
2026-04-25 09:46 | 674 |  | 676.7 | 669.1 | -3219.7 | -3222.5 | -3218.5 | 3877.69 | -41.41 | 3877.66 | 1 | 50 | 5620.5 | 85996.3 | 4581497 | 0 | 0 | 3877.69 | 92.25 | 90.41 | 100 | 0 | 0 | 1048.3 | 949.2 | 995.07 | 1052 | 927.3 | 975.5 | 1055.8 | 948.6 | 1001.57 | 1065.3 | 904.2 | 963.28
2026-04-25 09:47 | 676 |  | 676.2 | 670.5 | -3212.7 | -3204.1 | -3206.5 | 3893.68 | -44.6 | 3893.94 | 1 | 50 | 5695.3 | 86003.8 | 4581572 | 0 | 0 | 3893.68 | 92.37 | 90.5 | 100 | 0 | 0 | 1046.4 | 954.7 | 998.97 | 1051.3 | 930.9 | 978.65 | 1054.1 | 954.4 | 1006 | 1062.3 | 911.5 | 968.28
2026-04-25 09:48 | 675 |  | 677.6 | 669.4 | -3197.7 | -3197.5 | -3200.3 | 3906.2 | -41.53 | 3906.41 | 1 | 50 | 5751.6 | 86009.4 | 4581628 | 0 | 0 | 3906.2 | 92.18 | 90.3 | 100 | 0 | 0 | 1046.3 | 958.3 | 1002.63 | 1048.8 | 937 | 982.68 | 1055.8 | 955.5 | 1008.81 | 1062.2 | 913.7 | 970.5
2026-04-25 09:49 | 676 |  | 677.9 | 672.7 | -3197.9 | -3192.5 | -3182.1 | 3919.96 | -44.56 | 3920.21 | 1 | 50 | 5828 | 86016.9 | 4581703 | 0 | 0 | 3920.17 | 92.32 | 90.42 | 100 | 0 | 0 | 1045.8 | 961.4 | 1005.43 | 1051.8 | 936.6 | 985.08 | 1052.8 | 961.9 | 1012.72 | 1062.7 | 918.2 | 975.81
2026-04-25 09:50 | 672.7 |  | 671.9 | 666.8 | -3147.3 | -3135.6 | -3144.4 | 3946.64 | -42.37 | 3946.78 | 1 | 50 | 5903.7 | 86024.6 | 4581780 | 0 | 0 | 3946.64 | 92.41 | 90.48 | 100 | 0 | 0 | 1046.3 | 964.8 | 1009.51 | 1050 | 941.7 | 988.8 | 1049.2 | 970.4 | 1018.1 | 1062.4 | 924.3 | 981.99
2026-04-25 09:51 | 674.1 |  | 677.3 | 671.6 | -3150.4 | -3151.9 | -3142.4 | 3965.1 | -43.31 | 3965.34 | 1 | 50 | 5962 | 86030.3 | 4581837 | 0 | 0 | 3965.1 | 92.24 | 90.3 | 100 | 0 | 0 | 1044.7 | 972.9 | 1016.41 | 1047.3 | 951.2 | 996.18 | 1050.3 | 975.2 | 1024.29 | 1062.5 | 929.6 | 987.74
2026-04-25 09:52 | 670.9 |  | 674.2 | 666.1 | -3110.7 | -3117.9 | -3111.6 | 3986.31 | -41.52 | 3986.53 | 1 | 50 | 6038.5 | 86038.1 | 4581915 | 0 | 0 | 3986.31 | 92.34 | 90.38 | 100 | 0 | 0 | 1043 | 978.8 | 1020.87 | 1046.8 | 956.6 | 1001.36 | 1050.8 | 978.3 | 1027.96 | 1060.3 | 935.3 | 991.7
2026-04-25 09:53 | 674 |  | 677.6 | 668.9 | -3113.4 | -3119.2 | -3112.9 | 4002.33 | -41.75 | 4002.56 | 1 | 50 | 6096.2 | 86043.8 | 4581972 | 0 | 0 | 4002.33 | 92.15 | 90.18 | 100 | 0 | 0 | 1042.1 | 984.9 | 1026.33 | 1048 | 960.3 | 1006.36 | 1049.7 | 984.2 | 1033.13 | 1059.3 | 940.8 | 996.61
2026-04-25 09:54 | 674.3 |  | 676.7 | 668.1 | -3081.4 | -3085.6 | -3085.6 | 4033.73 | -42.41 | 4033.96 | 1 | 50 | 6173.5 | 86051.6 | 4582050 | 0 | 0 | 4033.73 | 92.25 | 90.26 | 100 | 0 | 0 | 1042.3 | 991.6 | 1033.62 | 1043.9 | 970.5 | 1013.06 | 1048.3 | 993.6 | 1041.85 | 1060.2 | 947.5 | 1004.51
2026-04-25 09:55 | 675.8 |  | 677.1 | 670.1 | -3078.6 | -3075.7 | -3078.3 | 4045.14 | -43.48 | 4045.38 | 1 | 50 | 6231.9 | 86057.4 | 4582108 | 0 | 0 | 4045.17 | 92.07 | 90.06 | 100 | 0 | 0 | 1043.3 | 993.6 | 1036.6 | 1043.8 | 974.3 | 1016.93 | 1047 | 997.4 | 1044.29 | 1059.6 | 951.2 | 1007.86
2026-04-25 09:56 | 676.2 |  | 677.6 | 672.3 | -3072.1 | -3064.3 | -3055.1 | 4066.61 | -43.27 | 4066.84 | 1 | 50 | 6309.9 | 86065.2 | 4582186 | 0 | 0 | 4066.61 | 92.17 | 90.14 | 100 | 0 | 0 | 1041 | 1000.7 | 1041.78 | 1043.9 | 978.5 | 1021.5 | 1047.3 | 1002.8 | 1050.24 | 1059.4 | 957.2 | 1014.05
2026-04-25 09:57 | 671.1 |  | 674.4 | 665.3 | -3026.3 | -3027.7 | -3027.1 | 4084.48 | -41.8 | 4084.77 | 1 | 50 | 6369.9 | 86071.1 | 4582245 | 0 | 0 | 4084.56 | 92 | 89.96 | 100 | 0 | 0 | 1040.8 | 1004.9 | 1045.85 | 1041.8 | 984.9 | 1026.11 | 1047.3 | 1006.6 | 1054.17 | 1057.9 | 963.2 | 1018.98
2026-04-25 09:58 | 676.1 |  | 675.5 | 670.6 | -3027.3 | -3015.8 | -3022.6 | 4106.94 | -43.56 | 4107.16 | 1 | 50 | 6448.8 | 86079.1 | 4582325 | 0 | 0 | 4106.94 | 92.1 | 90.04 | 100 | 0 | 0 | 1042.8 | 1008 | 1051.11 | 1042.8 | 989.3 | 1031.59 | 1046.9 | 1012.2 | 1059.66 | 1059.8 | 967 | 1024.82
2026-04-25 09:59 | 674.7 |  | 676.8 | 671.2 | -3022.9 | -3014.9 | -3003.7 | 4117.88 | -43.84 | 4118.12 | 1 | 50 | 6508.1 | 86084.9 | 4582383 | 0 | 0 | 4117.88 | 91.93 | 89.85 | 100 | 0 | 0 | 1041.3 | 1011.9 | 1053.74 | 1043.8 | 991.5 | 1034.96 | 1048.8 | 1013 | 1062.49 | 1057.2 | 972.9 | 1028.59
2026-04-25 10:00 | 675.7 |  | 677.6 | 669 | -2994 | -2998.5 | -3000.1 | 4140.31 | -42.68 | 4140.54 | 1 | 50 | 6588.8 | 86093 | 4582464 | 0 | 0 | 4140.38 | 92.04 | 89.94 | 100 | 0 | 0 | 1041.5 | 1017 | 1059.19 | 1040.8 | 998.9 | 1039.69 | 1045.7 | 1022.4 | 1069.12 | 1056.6 | 978.9 | 1034.29
2026-04-25 10:01 | 672.2 |  | 674.4 | 665.6 | -2963.3 | -2967.6 | -2968.5 | 4155.31 | -41.7 | 4155.52 | 1 | 50 | 6648.7 | 86099 | 4582524 | 0 | 0 | 4155.39 | 91.85 | 89.74 | 100 | 0 | 0 | 1036.8 | 1026.3 | 1064.09 | 1041 | 1002.3 | 1043.42 | 1047.3 | 1024.2 | 1072.7 | 1056.9 | 981.4 | 1037.25
2026-04-25 10:02 | 672.3 |  | 674.7 | 666.8 | -2957.1 | -2957 | -2952.2 | 4171.74 | -41.54 | 4171.96 | 1 | 50 | 6728.9 | 86107.1 | 4582605 | 0 | 0 | 4171.74 | 91.94 | 89.81 | 100 | 0 | 0 | 1039.1 | 1028.4 | 1068.65 | 1040.3 | 1007.6 | 1048.22 | 1044.8 | 1030 | 1076.19 | 1055.9 | 986 | 1041.15
2026-04-25 10:03 | 674.9 |  | 677.7 | 671 | -2971.7 | -2969.3 | -2957.6 | 4179.03 | -43.7 | 4179.26 | 1 | 50 | 6790.3 | 86113.2 | 4582666 | 0 | 0 | 4179.06 | 91.77 | 89.63 | 100 | 0 | 0 | 1038.3 | 1030.2 | 1069.68 | 1040.8 | 1008.6 | 1049.75 | 1043.8 | 1032.7 | 1077.9 | 1054.3 | 990.9 | 1044.74
2026-04-25 10:04 | 674.9 |  | 676.3 | 668.7 | -2939.6 | -2941.4 | -2940.3 | 4201.7 | -41.12 | 4201.91 | 1 | 49.9 | 6872.2 | 86121.4 | 4582748 | 0 | 0 | 4201.7 | 91.88 | 89.71 | 100 | 0 | 0 | 1038.4 | 1035.6 | 1075.41 | 1036.8 | 1017.9 | 1055.31 | 1042.8 | 1039.6 | 1084.06 | 1054.6 | 995.6 | 1049.93
2026-04-25 10:05 | 674.4 |  | 677 | 670.2 | -2931.5 | -2935.9 | -2925 | 4216.53 | -41.58 | 4216.58 | 1 | 50 | 6933 | 86127.4 | 4582808 | 0 | 0 | 4216.53 | 91.7 | 89.52 | 100 | 0 | 0 | 1037.8 | 1040.7 | 1080.02 | 1038.8 | 1019.7 | 1059.27 | 1041.8 | 1044.5 | 1088.14 | 1053.3 | 999 | 1052.27
2026-04-25 10:06 | 673.5 |  | 675.7 | 670 | -2913.6 | -2918 | -2908.2 | 4231.66 | -42.81 | 4231.88 | 1 | 50 | 7014.3 | 86135.7 | 4582891 | 0 | 0 | 4231.66 | 91.79 | 89.59 | 100 | 0 | 0 | 1034.8 | 1047.5 | 1083.95 | 1037.3 | 1025.2 | 1063.44 | 1042.2 | 1047.9 | 1092.07 | 1052.1 | 1003.2 | 1055.49
2026-04-25 10:07 | 675.9 |  | 675.5 | 669.4 | -2907.1 | -2898.7 | -2903.5 | 4245.76 | -41.45 | 4245.96 | 1 | 49.9 | 7076.7 | 86141.8 | 4582952 | 0 | 0 | 4245.76 | 91.63 | 89.42 | 100 | 0 | 0 | 1035.2 | 1050.4 | 1087.42 | 1036.8 | 1029.2 | 1067.08 | 1042.8 | 1050.3 | 1095.24 | 1049.9 | 1009.3 | 1059.69
2026-04-25 10:08 | 670.6 |  | 673 | 665.7 | -2872.5 | -2873.9 | -2860.4 | 4262.63 | -43.52 | 4262.85 | 1 | 50 | 7158.6 | 86150 | 4583034 | 0 | 0 | 4262.63 | 91.73 | 89.49 | 100 | 0 | 0 | 1035.2 | 1054.9 | 1091.99 | 1035.5 | 1034.5 | 1071.18 | 1039.7 | 1058.2 | 1100.17 | 1051.3 | 1011.6 | 1063.48
2026-04-25 10:09 | 675.8 |  | 676.9 | 669.3 | -2882.2 | -2882.1 | -2880.4 | 4274.17 | -42.06 | 4274.38 | 1 | 49.9 | 7219.1 | 86156 | 4583094 | 0 | 0 | 4274.17 | 91.54 | 89.29 | 100 | 0 | 0 | 1034.8 | 1057.7 | 1094.53 | 1036.6 | 1037 | 1074.94 | 1040.4 | 1059.6 | 1102.45 | 1048.9 | 1016.3 | 1066.03
2026-04-25 10:10 | 675.7 |  | 675.9 | 671 | -2875 | -2864.4 | -2858.7 | 4294.17 | -42.75 | 4294.39 | 1 | 50 | 7303.9 | 86164.6 | 4583180 | 0 | 0 | 4294.19 | 91.65 | 89.38 | 100 | 0 | 0 | 1032.3 | 1064.8 | 1099.22 | 1034.8 | 1042 | 1078.29 | 1038.2 | 1067.4 | 1108.16 | 1045.7 | 1026 | 1072.92
2026-04-25 10:11 | 674.3 |  | 675.9 | 670.4 | -2856.6 | -2849.2 | -2835.6 | 4311.64 | -44.13 | 4311.86 | 1 | 50 | 7366 | 86170.7 | 4583241 | 0 | 0 | 4311.92 | 91.48 | 89.19 | 100 | 0 | 0 | 1030.6 | 1070.8 | 1103.61 | 1032.8 | 1048.9 | 1083.27 | 1036.3 | 1073.4 | 1112.39 | 1046.8 | 1028.9 | 1077.03
2026-04-25 10:12 | 675.2 |  | 675 | 668.8 | -2827.7 | -2822 | -2823.7 | 4332.46 | -43.61 | 4332.67 | 1 | 50 | 7449.3 | 86179.1 | 4583325 | 0 | 0 | 4332.46 | 91.57 | 89.26 | 100 | 0 | 0 | 1033.3 | 1073.6 | 1109.37 | 1034.9 | 1051.8 | 1088.53 | 1037.6 | 1078.9 | 1119.43 | 1045.3 | 1034.9 | 1081.77
2026-04-25 10:13 | 670.9 |  | 673 | 665 | -2803.7 | -2804.8 | -2796.9 | 4339.32 | -39.68 | 4339.5 | 1 | 50 | 7511.9 | 86185.4 | 4583388 | 0 | 0 | 4339.32 | 91.4 | 89.08 | 100 | 0 | 0 | 1031.3 | 1077.1 | 1110.83 | 1032.2 | 1057.5 | 1091.51 | 1034.5 | 1083.5 | 1120.84 | 1044.8 | 1036.8 | 1083.25
2026-04-25 10:14 | 675.5 |  | 675.1 | 668.9 | -2813.7 | -2805 | -2813.8 | 4350.37 | -43.58 | 4350.57 | 1 | 50 | 7596.7 | 86193.9 | 4583473 | 0 | 0 | 4350.37 | 91.49 | 89.15 | 100 | 0 | 0 | 1029.7 | 1081.6 | 1113.68 | 1031.7 | 1059 | 1092.54 | 1033.8 | 1087.9 | 1124.67 | 1045.7 | 1039 | 1086.43
2026-04-25 10:15 | 674.2 |  | 673.1 | 668.7 | -2796.2 | -2779.3 | -2782.4 | 4371.63 | -42.74 | 4371.83 | 1 | 50 | 7658.4 | 86200 | 4583534 | 0 | 0 | 4371.63 | 91.3 | 88.95 | 100 | 0 | 0 | 1028.3 | 1088.3 | 1119.07 | 1030.3 | 1064.1 | 1096.31 | 1034.4 | 1093.3 | 1130.92 | 1048 | 1044.3 | 1094.43
2026-04-25 10:16 | 675.8 |  | 675.8 | 669.1 | -2767.8 | -2769.7 | -2763.3 | 4402.46 | -43.56 | 4402.68 | 1 | 50 | 7744.2 | 86208.7 | 4583621 | 0 | 0 | 4402.46 | 91.4 | 89.03 | 100 | 0 | 0 | 1029.8 | 1096.3 | 1128.95 | 1031.8 | 1071.5 | 1105.6 | 1032 | 1102.6 | 1137.86 | 1047.8 | 1048.9 | 1099
2026-04-25 10:17 | 673.4 |  | 675.9 | 668.2 | -2755.4 | -2758.2 | -2748.5 | 4413.6 | -41.83 | 4413.8 | 1 | 49.9 | 7807.8 | 86215 | 4583684 | 0 | 0 | 4413.6 | 91.24 | 88.84 | 100 | 0 | 0 | 1027.2 | 1100.7 | 1130.68 | 1029.7 | 1076.2 | 1108.15 | 1032.1 | 1105.4 | 1140.93 | 1041.3 | 1060.1 | 1103.85
2026-04-25 10:18 | 673.1 |  | 675.7 | 667.6 | -2733.5 | -2738.9 | -2728.9 | 4434.95 | -40.4 | 4435.14 | 1 | 50 | 7894.3 | 86223.6 | 4583770 | 0 | 0 | 4434.95 | 91.33 | 88.92 | 100 | 0 | 0 | 1025.7 | 1107.8 | 1136.24 | 1029.8 | 1080.4 | 1112.62 | 1031.3 | 1112 | 1146.85 | 1043.2 | 1063.1 | 1109.04
2026-04-25 10:19 | 668.8 |  | 670.9 | 665 | -2710.5 | -2703.6 | -2694 | 4444.79 | -36.86 | 4444.94 | 1 | 50 | 7957.2 | 86229.9 | 4583833 | 0 | 0 | 4444.79 | 91.13 | 88.71 | 100 | 0 | 0 | 1026.3 | 1107.3 | 1138.53 | 1026.8 | 1089 | 1118.17 | 1029.9 | 1115.3 | 1148.68 | 1044 | 1064.7 | 1111.59
2026-04-25 10:20 | 673.8 |  | 675.8 | 667.6 | -2713.5 | -2718.3 | -2713 | 4458.22 | -43.52 | 4458.43 | 1 | 50 | 8045.4 | 86238.8 | 4583922 | 0 | 0 | 4458.22 | 91.24 | 88.79 | 100 | 0 | 0 | 1026.6 | 1113.3 | 1142.88 | 1027.4 | 1091.3 | 1121.19 | 1030.4 | 1118.5 | 1152.54 | 1044 | 1066.5 | 1113.45
2026-04-25 10:21 | 670.4 |  | 671.7 | 663.6 | -2686.6 | -2686.7 | -2682.1 | 4467.15 | -38.55 | 4467.3 | 1 | 49.9 | 8109.8 | 86245.3 | 4583987 | 0 | 0 | 4467.15 | 91.07 | 88.61 | 100 | 0 | 0 | 1025.4 | 1115.4 | 1143.74 | 1027.8 | 1092.1 | 1122.43 | 1031.2 | 1120.2 | 1155.13 | 1041.2 | 1076 | 1120.29
2026-04-25 10:22 | 674.1 |  | 674.1 | 667.5 | -2679.7 | -2675.7 | -2673.8 | 4498.91 | -42.99 | 4499.12 | 1 | 49.9 | 8196.1 | 86253.9 | 4584073 | 0 | 0 | 4498.91 | 91.15 | 88.66 | 100 | 0 | 0 | 1026 | 1122.9 | 1152.09 | 1028.3 | 1099.5 | 1130.59 | 1030.3 | 1128.7 | 1162.91 | 1040.3 | 1084.4 | 1128.13
2026-04-25 10:23 | 670.1 |  | 673.8 | 665.9 | -2662 | -2656.7 | -2648.1 | 4511.58 | -40.8 | 4511.77 | 1 | 50 | 8260 | 86260.3 | 4584137 | 0 | 0 | 4512.35 | 90.97 | 88.48 | 100 | 0 | 0 | 1024.4 | 1127 | 1154.48 | 1028 | 1103.1 | 1133.98 | 1030.8 | 1131.1 | 1165.89 | 1042.3 | 1085.3 | 1131.24
2026-04-25 10:24 | 671.9 |  | 674.6 | 668.4 | -2658.4 | -2654.8 | -2638.2 | 4527.06 | -43.06 | 4527.26 | 1 | 50 | 8347 | 86268.9 | 4584223 | 0 | 0 | 4527.06 | 91.05 | 88.53 | 100 | 0 | 0 | 1024.1 | 1132.5 | 1159.78 | 1023.4 | 1112.3 | 1138.29 | 1028.8 | 1137.5 | 1170.21 | 1039.4 | 1091.5 | 1134.5
2026-04-25 10:25 | 671.9 |  | 674.9 | 666.7 | -2647.3 | -2649.1 | -2645.7 | 4527.83 | -42.93 | 4528.03 | 1 | 50 | 8413.6 | 86275.6 | 4584290 | 0 | 0 | 4527.83 | 90.9 | 88.37 | 100 | 0 | 0 | 1023.9 | 1131.7 | 1158.8 | 1024.3 | 1112 | 1138.99 | 1027.8 | 1138.6 | 1170.48 | 1038.7 | 1092.7 | 1134.96
2026-04-25 10:26 | 673.9 |  | 676.6 | 667.9 | -2645 | -2645.2 | -2638.4 | 4544.43 | -42.16 | 4544.64 | 1 | 50 | 8500.9 | 86284.2 | 4584376 | 0 | 0 | 4544.43 | 90.97 | 88.42 | 100 | 0 | 0 | 1022.3 | 1137.5 | 1162.83 | 1023.3 | 1114.3 | 1141.35 | 1025.9 | 1145.8 | 1175.51 | 1039.7 | 1096.7 | 1140.29
2026-04-25 10:27 | 671.9 |  | 674.3 | 668.6 | -2638.7 | -2628.3 | -2619.4 | 4552.04 | -42.5 | 4552.24 | 1 | 50 | 8567.9 | 86291 | 4584444 | 0 | 0 | 4552.16 | 90.84 | 88.27 | 100 | 0 | 0 | 1020.7 | 1141.9 | 1165.53 | 1024.9 | 1117.2 | 1145.03 | 1042.8 | 1125.1 | 1173.29 | 1036.8 | 1102 | 1142.58
2026-04-25 10:28 | 672.9 |  | 672.9 | 668 | -2629.3 | -2613.4 | -2610.3 | 4563.06 | -42.69 | 4563.26 | 1 | 50 | 8658.2 | 86300 | 4584534 | 0 | 0 | 4563.06 | 90.82 | 88.23 | 100 | 0 | 0 | 1020.6 | 1145.8 | 1169.38 | 1025.1 | 1120.3 | 1148.44 | 1046.3 | 1122.2 | 1174.18 | 1036.6 | 1106.5 | 1146.98
2026-04-25 10:29 | 673.1 |  | 673 | 668.1 | -2619.6 | -2599.9 | -2596 | 4577.64 | -43.53 | 4578.72 | 1 | 50 | 8722.9 | 86306.4 | 4584598 | 0 | 0 | 4578.51 | 90.75 | 88.15 | 100 | 0 | 0 | 1021.8 | 1149.2 | 1174.25 | 1019 | 1131.3 | 1152.83 | 1052.3 | 1115.9 | 1174.25 | 1034.7 | 1114 | 1152.61
2026-04-25 10:30 | 669 |  | 668.3 | 663.6 | -2585.8 | -2566.7 | -2570.1 | 4583.83 | -41.53 | 4584.01 | 1 | 50 | 8812.4 | 86315.5 | 4584689 | 0 | 0 | 4583.83 | 90.83 | 88.21 | 100 | 0 | 0 | 1030.7 | 1139.3 | 1174.31 | 1020 | 1134.1 | 1156.73 | 1052.5 | 1115.7 | 1174.31 | 1032.9 | 1117.9 | 1154.68
2026-04-25 10:31 | 673.5 |  | 673.1 | 666.9 | -2599.3 | -2586 | -2594 | 4589.68 | -41.61 | 4589.87 | 1 | 50 | 8878.7 | 86322.1 | 4584755 | 0 | 0 | 4590.28 | 90.67 | 88.03 | 100 | 0 | 0 | 1036.3 | 1133.5 | 1174.64 | 1019.9 | 1137.1 | 1159.7 | 1053.6 | 1115.1 | 1174.85 | 1034.8 | 1117.7 | 1156.59
2026-04-25 10:32 | 669.9 |  | 673.1 | 666.1 | -2585.9 | -2582.2 | -2573.7 | 4594.15 | -40.14 | 4594.33 | 1 | 50 | 8968.4 | 86331 | 4584844 | 0 | 0 | 4594.25 | 90.73 | 88.07 | 100 | 0 | 0 | 1041.2 | 1127.8 | 1174.29 | 1018.3 | 1142 | 1162.87 | 1057.5 | 1110.2 | 1174.01 | 1033.8 | 1121.5 | 1159.36
2026-04-25 10:33 | 673.1 |  | 672.7 | 667 | -2589.3 | -2580 | -2577.8 | 4600.37 | -42.55 | 4600.56 | 1 | 50 | 9036.1 | 86337.8 | 4584912 | 0 | 0 | 4600.37 | 90.59 | 87.92 | 100 | 0 | 0 | 1040.7 | 1128.6 | 1174.54 | 1019.8 | 1142.3 | 1164.89 | 1057 | 1111 | 1174.28 | 1031.2 | 1127.9 | 1163.09
2026-04-25 10:34 | 673.1 |  | 672.5 | 667.3 | -2587.1 | -2569.2 | -2569.7 | 4608.73 | -41.19 | 4608.92 | 1 | 50 | 9124.7 | 86346.6 | 4585000 | 0 | 0 | 4608.73 | 90.63 | 87.94 | 100 | 0 | 0 | 1044.4 | 1125.6 | 1175.58 | 1017.5 | 1147.3 | 1167.42 | 1060.3 | 1107.6 | 1174.36 | 1032.4 | 1130.6 | 1167.28
2026-04-25 10:35 | 671.8 |  | 673.1 | 667.1 | -2583.5 | -2570.6 | -2560.3 | 4613.46 | -41.65 | 4613.64 | 1 | 50 | 9192.5 | 86353.4 | 4585068 | 0 | 0 | 4613.46 | 90.5 | 87.79 | 100 | 0 | 0 | 1048.8 | 1119.8 | 1174.47 | 1019.2 | 1149.3 | 1171.38 | 1065 | 1098 | 1169.42 | 1030.6 | 1134.2 | 1168.88
2026-04-25 10:36 | 672.9 |  | 673 | 665.9 | -2563.7 | -2558.7 | -2563 | 4622.47 | -42.56 | 4622.66 | 1 | 50 | 9282.7 | 86362.5 | 4585159 | 0 | 0 | 4623.44 | 90.55 | 87.82 | 100 | 0 | 0 | 1052 | 1116.4 | 1174.47 | 1016.7 | 1157.1 | 1176.41 | 1064.6 | 1102.8 | 1174.01 | 1030.2 | 1140.8 | 1175.21
2026-04-25 10:37 | 673.3 |  | 673 | 666.7 | -2569.3 | -2562.7 | -2563.9 | 4620.73 | -42.39 | 4620.92 | 1 | 50 | 9350.8 | 86369.3 | 4585227 | 0 | 0 | 4626.88 | 90.4 | 87.66 | 100 | 0 | 0 | 1056.7 | 1111.7 | 1174.74 | 1037.2 | 1132.1 | 1174.25 | 1067 | 1100.7 | 1174.47 | 1041.5 | 1127.6 | 1174.35
2026-04-25 10:38 | 671.3 |  | 674.7 | 666.5 | -2563.8 | -2568.4 | -2559.8 | 4620.13 | -42.69 | 4620.33 | 1 | 50 | 9441 | 86378.3 | 4585317 | 0 | 0 | 4626.88 | 90.46 | 87.7 | 100 | 0 | 0 | 1060.4 | 1107.7 | 1174.65 | 1044.4 | 1123.6 | 1173.51 | 1070 | 1097.3 | 1174.12 | 1052 | 1116 | 1174.02
2026-04-25 10:39 | 672.7 |  | 675.1 | 665.6 | -2561.9 | -2565.2 | -2569.9 | 4621.41 | -41.12 | 4621.59 | 1 | 50 | 9507.8 | 86384.9 | 4585383 | 0 | 0 | 4626.88 | 90.31 | 87.53 | 100 | 0 | 0 | 1062.9 | 1105.3 | 1174.78 | 1048.1 | 1120.9 | 1174.8 | 1071.9 | 1095.3 | 1174.03 | 1054.1 | 1114 | 1174.25
2026-04-25 10:40 | 671.4 |  | 674.3 | 667.9 | -2576.6 | -2567.5 | -2555.2 | 4621.14 | -41.49 | 4621.32 | 1 | 50 | 9598 | 86394.1 | 4585475 | 0 | 0 | 4626.88 | 90.36 | 87.56 | 100 | 0 | 0 | 1065.5 | 1102.1 | 1174.3 | 1052.9 | 1115 | 1174.04 | 1074.8 | 1092.3 | 1173.97 | 1062.6 | 1105 | 1174.12
2026-04-25 10:41 | 673.7 |  | 673.1 | 667.3 | -2568.8 | -2557.5 | -2564.5 | 4622.44 | -41.32 | 4622.63 | 1 | 50 | 9666 | 86400.9 | 4585543 | 0 | 0 | 4626.88 | 90.2 | 87.39 | 100 | 0 | 0 | 1067.9 | 1099.6 | 1174.25 | 1057 | 1111.2 | 1174.5 | 1076.4 | 1090.7 | 1174.05 | 1065 | 1103.3 | 1175.04
2026-04-25 10:42 | 672.2 |  | 671.9 | 666.8 | -2575.5 | -2554 | -2556.5 | 4618.68 | -42.76 | 4618.87 | 1 | 50 | 9755 | 86409.7 | 4585631 | 0 | 0 | 4626.88 | 90.23 | 87.4 | 100 | 0 | 0 | 1069.7 | 1096.7 | 1173.19 | 1058.9 | 1108.7 | 1173.99 | 1077.3 | 1089.8 | 1174.04 | 1066 | 1101.7 | 1174.43
2026-04-25 10:43 | 670.1 |  | 672.5 | 666.2 | -2570.8 | -2564.2 | -2547.9 | 4618.08 | -43.17 | 4617.74 | 1 | 50 | 9820.4 | 86416.1 | 4585695 | 0 | 0 | 4626.88 | 90.05 | 87.2 | 100 | 0 | 0 | 1069.6 | 1096.8 | 1173.13 | 1059.6 | 1107.4 | 1173.43 | 1077.1 | 1089.9 | 1173.9 | 1068.4 | 1098.5 | 1173.69
2026-04-25 10:44 | 673 |  | 672.2 | 667 | -2572.8 | -2562.5 | -2555.8 | 4620.77 | -45.5 | 4620.99 | 1 | 50 | 9910.6 | 86425.3 | 4585787 | 0 | 0 | 4626.88 | 90.09 | 87.23 | 100 | 0 | 0 | 1069.6 | 1097.3 | 1173.7 | 1059.7 | 1108.2 | 1174.1 | 1078 | 1088.8 | 1173.74 | 1070.5 | 1095.7 | 1172.94
2026-04-25 10:45 | 669.6 |  | 672.6 | 666.3 | -2571.1 | -2562.2 | -2548.8 | 4616.71 | -41.4 | 4617.04 | 1 | 50 | 9977.3 | 86432 | 4585854 | 0 | 0 | 4626.88 | 89.91 | 87.04 | 100 | 0 | 0 | 1070.2 | 1095.9 | 1172.81 | 1060.1 | 1106.4 | 1172.92 | 1079.1 | 1087.6 | 1173.67 | 1071.5 | 1095.1 | 1173.39
2026-04-25 10:46 | 673 |  | 672.3 | 666.8 | -2569.9 | -2557.8 | -2562.6 | 4620.45 | -41.79 | 4620.65 | 1 | 50 | 10066.3 | 86440.9 | 4585943 | 0 | 0 | 4626.88 | 89.93 | 87.04 | 100 | 0 | 0 | 1069.1 | 1098.3 | 1174.24 | 1059.3 | 1108.2 | 1173.93 | 1078.4 | 1088.6 | 1173.91 | 1071.7 | 1095.4 | 1173.9
2026-04-25 10:47 | 670.7 |  | 673.2 | 666.6 | -2573.2 | -2565 | -2552.5 | 4618.09 | -41.97 | 4618.28 | 1 | 50 | 10133 | 86447.5 | 4586009 | 0 | 0 | 4626.88 | 89.75 | 86.85 | 100 | 0 | 0 | 1069.9 | 1097.1 | 1173.83 | 1059.7 | 1107.1 | 1173.17 | 1079.3 | 1087.8 | 1174.03 | 1074.1 | 1092.4 | 1173.4
2026-04-25 10:48 | 670.4 |  | 672.7 | 666.4 | -2569.1 | -2562.7 | -2550 | 4620.03 | -40.81 | 4619.98 | 1 | 50 | 10223.2 | 86456.5 | 4586099 | 0 | 0 | 4627.65 | 89.78 | 86.86 | 100 | 0 | 0 | 1071.5 | 1095.4 | 1173.77 | 1061.8 | 1105.8 | 1174.1 | 1080.5 | 1086.2 | 1173.67 | 1074.1 | 1093.3 | 1174.31
2026-04-25 10:49 | 669.7 |  | 671.7 | 665.3 | -2566.1 | -2557.7 | -2547.4 | 4615.78 | -41.92 | 4615.97 | 1 | 50 | 10290 | 86463.3 | 4586167 | 0 | 0 | 4627.65 | 89.6 | 86.67 | 100 | 0 | 0 | 1071 | 1096.7 | 1174.6 | 1062.4 | 1105.5 | 1174.47 | 1079.1 | 1089 | 1175.1 | 1073 | 1094.7 | 1174.65
2026-04-25 10:50 | 670.9 |  | 674 | 666.5 | -2566.6 | -2561.4 | -2551.8 | 4620.48 | -40.87 | 4620.66 | 1 | 50 | 10380.2 | 86472.1 | 4586255 | 0 | 0 | 4627.65 | 89.63 | 86.68 | 100 | 0 | 0 | 1070.1 | 1097.5 | 1174.48 | 1061.5 | 1106.2 | 1174.22 | 1078.4 | 1088.4 | 1173.78 | 1072.9 | 1094.1 | 1173.88
2026-04-25 10:51 | 670.1 |  | 672.9 | 666.5 | -2568 | -2559 | -2551.8 | 4618.62 | -42.84 | 4618.81 | 1 | 50 | 10446.9 | 86478.9 | 4586323 | 0 | 0 | 4627.65 | 89.45 | 86.49 | 100 | 0 | 0 | 1070.4 | 1096.5 | 1173.67 | 1061.6 | 1105.6 | 1173.7 | 1079.9 | 1086.8 | 1173.62 | 1074.8 | 1092.8 | 1174.51
2026-04-25 10:52 | 671.7 |  | 673.8 | 666.9 | -2575.6 | -2558.1 | -2554.6 | 4618.75 | -44.26 | 4618.96 | 1 | 50 | 10537.2 | 86488 | 4586414 | 0 | 0 | 4627.65 | 89.48 | 86.5 | 100 | 0 | 0 | 1072.6 | 1094.7 | 1174.17 | 1064.3 | 1103.4 | 1174.38 | 1081.6 | 1085 | 1173.59 | 1078.7 | 1088 | 1173.64
2026-04-25 10:53 | 669.6 |  | 673.2 | 665.7 | -2560.7 | -2566.6 | -2546.2 | 4618.42 | -41.31 | 4618.6 | 1 | 50 | 10603.9 | 86494.5 | 4586479 | 0 | 0 | 4627.65 | 89.3 | 86.31 | 100 | 0 | 0 | 1074.6 | 1092.7 | 1174.18 | 1067.1 | 1100.6 | 1174.45 | 1083.4 | 1084.3 | 1174.69 | 1081.1 | 1086.7 | 1174.8
2026-04-25 10:54 | 669.5 |  | 672.6 | 665.9 | -2568.4 | -2559.5 | -2549.3 | 4617.54 | -41.86 | 4617.73 | 1 | 50 | 10692.8 | 86503.5 | 4586569 | 0 | 0 | 4627.65 | 89.31 | 86.3 | 100 | 0 | 0 | 1077.2 | 1088.6 | 1172.64 | 1069.4 | 1097.1 | 1173.27 | 1084.5 | 1081.6 | 1173.04 | 1081.2 | 1085.2 | 1173.31
2026-04-25 10:55 | 670.5 |  | 674.2 | 665.7 | -2561.5 | -2566.6 | -2551.9 | 4622.73 | -43.76 | 4622.34 | 1 | 50 | 10759.5 | 86510.1 | 4586635 | 0 | 0 | 4627.65 | 89.13 | 86.11 | 100 | 0 | 0 | 1076.4 | 1091.3 | 1174.7 | 1068 | 1100.4 | 1175.19 | 1083.5 | 1084.5 | 1175.03 | 1080.1 | 1087.7 | 1174.84
2026-04-25 10:56 | 670.9 |  | 672.4 | 663.5 | -2555.2 | -2559.7 | -2553.7 | 4617.76 | -40.01 | 4617.93 | 1 | 50 | 10848.5 | 86518.9 | 4586723 | 0 | 0 | 4627.65 | 89.13 | 86.09 | 100 | 0 | 0 | 1075.6 | 1091.4 | 1173.91 | 1068 | 1098.8 | 1173.49 | 1083.2 | 1084 | 1174.18 | 1079.3 | 1087.9 | 1174.17
2026-04-25 10:57 | 670.4 |  | 672.8 | 666.4 | -2570.1 | -2561.3 | -2548.5 | 4621.39 | -44.76 | 4621.6 | 1 | 50 | 10916.5 | 86525.7 | 4586791 | 0 | 0 | 4627.65 | 88.97 | 85.92 | 100 | 0 | 0 | 1075.6 | 1092 | 1174.57 | 1067.7 | 1100.3 | 1174.84 | 1082.4 | 1084.4 | 1173.79 | 1078.4 | 1088.8 | 1174.17
2026-04-25 10:58 | 667 |  | 669.7 | 663.4 | -2545.4 | -2534.9 | -2526.3 | 4626.23 | -40.7 | 4626.4 | 1 | 50 | 11006.7 | 86534.9 | 4586883 | 0 | 0 | 4627.65 | 88.98 | 85.91 | 100 | 0 | 0 | 1074.6 | 1094.1 | 1175.56 | 1066.6 | 1102.2 | 1175.57 | 1083.5 | 1083.7 | 1174.21 | 1081 | 1087.1 | 1175.17
2026-04-25 10:59 | 669.9 |  | 673.1 | 666.2 | -2565.3 | -2565.2 | -2551.1 | 4619.88 | -43.03 | 4621.75 | 1 | 50 | 11073.5 | 86541.6 | 4586950 | 0 | 0 | 4627.65 | 88.8 | 85.72 | 100 | 0 | 0 | 1077.9 | 1088.6 | 1173.42 | 1070.6 | 1095.4 | 1172.71 | 1085.6 | 1080.9 | 1173.47 | 1083.4 | 1081.6 | 1171.83
2026-04-25 11:00 | 671.6 |  | 674.1 | 667.6 | -2572 | -2562.1 | -2553.7 | 4622.96 | -45.23 | 4623.18 | 1 | 50 | 11162.4 | 86550.5 | 4587039 | 0 | 0 | 4627.65 | 88.79 | 85.69 | 100 | 0 | 0 | 1079.1 | 1088.5 | 1174.56 | 1071.1 | 1097.3 | 1175.33 | 1086.2 | 1081.6 | 1174.84 | 1083.7 | 1083.9 | 1174.59
2026-04-25 11:01 | 672.5 |  | 672.2 | 665.7 | -2564.9 | -2550.9 | -2563.6 | 4619.79 | -42.88 | 4619.99 | 1 | 50 | 11251.4 | 86559.3 | 4587127 | 0 | 0 | 4627.65 | 88.8 | 85.69 | 100 | 0 | 0 | 1080.3 | 1086.3 | 1173.55 | 1072.7 | 1094.7 | 1174.28 | 1086.7 | 1080.4 | 1174.07 | 1084.6 | 1082.5 | 1174.12
2026-04-25 11:02 | 674.8 |  | 674.4 | 668.2 | -2573.1 | -2557.7 | -2570.7 | 4626.32 | -43.64 | 4626.53 | 1 | 50 | 11319.4 | 86566.1 | 4587195 | 0 | 0 | 4627.97 | 88.62 | 85.49 | 100 | 0 | 0 | 1080.4 | 1087.8 | 1175.25 | 1073 | 1096 | 1175.97 | 1086.9 | 1080.6 | 1174.5 | 1084.3 | 1083.1 | 1174.42
2026-04-25 11:03 | 672.1 |  | 674.7 | 664.7 | -2562.2 | -2564 | -2562.1 | 4617.96 | -41.44 | 4618.16 | 1 | 50 | 11408.3 | 86574.9 | 4587283 | 0 | 0 | 4627.97 | 88.61 | 85.47 | 100 | 0 | 0 | 1078.9 | 1088.5 | 1174.37 | 1072.7 | 1093.8 | 1173.37 | 1085.3 | 1083.7 | 1176.15 | 1082.9 | 1085.1 | 1175.11
2026-04-25 11:04 | 670.9 |  | 674.5 | 666.8 | -2573.2 | -2570.5 | -2553.8 | 4620.14 | -45.52 | 4620.36 | 1 | 50 | 11475 | 86581.7 | 4587351 | 0 | 0 | 4627.97 | 88.43 | 85.28 | 100 | 0 | 0 | 1077.9 | 1089.3 | 1174.11 | 1070.9 | 1096.9 | 1174.65 | 1085 | 1082.2 | 1174.18 | 1083.1 | 1084.1 | 1174.17
2026-04-25 11:05 | 672.1 |  | 674.9 | 665.7 | -2565.3 | -2570.8 | -2561.5 | 4621.88 | -43.67 | 4622.09 | 1 | 50 | 11564 | 86590.5 | 4587439 | 0 | 0 | 4627.97 | 88.42 | 85.25 | 100 | 0 | 0 | 1079.1 | 1088.1 | 1174.16 | 1070.5 | 1097.2 | 1174.58 | 1085.4 | 1081.6 | 1173.98 | 1083.2 | 1084.2 | 1174.41
2026-04-25 11:06 | 672.5 |  | 674.4 | 664.9 | -2564 | -2563.5 | -2564 | 4620.61 | -43.15 | 4620.81 | 1 | 50 | 11630.7 | 86597.3 | 4587507 | 0 | 0 | 4627.97 | 88.25 | 85.06 | 100 | 0 | 0 | 1079.5 | 1087.7 | 1174.14 | 1071.2 | 1097.4 | 1175.55 | 1084.4 | 1083.2 | 1174.63 | 1082.5 | 1085.8 | 1175.36
2026-04-25 11:07 | 670.4 |  | 673.4 | 667 | -2572 | -2563.3 | -2553.4 | 4618.07 | -43.83 | 4618.27 | 1 | 50 | 11721 | 86606.3 | 4587597 | 0 | 0 | 4627.97 | 88.26 | 85.06 | 100 | 0 | 0 | 1079.9 | 1087.1 | 1173.95 | 1072.1 | 1095.3 | 1174.28 | 1084.6 | 1082.5 | 1174.05 | 1083.7 | 1083.4 | 1174.03
2026-04-25 11:08 | 670 |  | 672.4 | 666 | -2569.6 | -2561.7 | -2549.6 | 4619.28 | -42.05 | 4619.47 | 1 | 50 | 11789 | 86613.1 | 4587665 | 0 | 0 | 4627.97 | 88.09 | 84.88 | 100 | 0 | 0 | 1081 | 1085.7 | 1173.59 | 1073.5 | 1093.2 | 1173.57 | 1086.7 | 1079.6 | 1173.22 | 1085.4 | 1080.7 | 1173.03
2026-04-25 11:09 | 670.8 |  | 674.2 | 665.6 | -2563.9 | -2567.8 | -2556.4 | 4619.76 | -41.06 | 4619.95 | 1 | 50 | 11877.9 | 86622.1 | 4587755 | 0 | 0 | 4627.97 | 88.07 | 84.84 | 100 | 0 | 0 | 1081.7 | 1085.3 | 1174.02 | 1074.1 | 1092.7 | 1173.72 | 1086.1 | 1081.9 | 1175.09 | 1085.1 | 1081.5 | 1173.57
2026-04-25 11:10 | 672.2 |  | 673.2 | 665.1 | -2568.5 | -2560.1 | -2561.1 | 4620.45 | -44.71 | 4620.67 | 1 | 50 | 11944.7 | 86628.6 | 4587820 | 0 | 0 | 4627.97 | 87.89 | 84.65 | 100 | 0 | 0 | 1082.2 | 1085.3 | 1174.47 | 1074.8 | 1092 | 1173.67 | 1087.6 | 1078.5 | 1172.97 | 1085.8 | 1080.3 | 1172.96
2026-04-25 11:11 | 673.7 |  | 675.5 | 667 | -2569.6 | -2562.4 | -2568.5 | 4625.35 | -42.52 | 4625.55 | 1 | 50 | 12034.9 | 86637.7 | 4587911 | 0 | 0 | 4627.97 | 87.88 | 84.62 | 100 | 0 | 0 | 1080.9 | 1087.7 | 1175.71 | 1074.1 | 1094.7 | 1175.78 | 1086.1 | 1081.2 | 1174.34 | 1083.5 | 1084.3 | 1174.89
2026-04-25 11:12 | 670.9 |  | 673.6 | 667 | -2570.9 | -2560 | -2551 | 4624.36 | -41.9 | 4624.55 | 1 | 50 | 12102.9 | 86644.5 | 4587979 | 0 | 0 | 4627.97 | 87.71 | 84.44 | 100 | 0 | 0 | 1080.3 | 1088.2 | 1175.56 | 1073.4 | 1095.5 | 1175.92 | 1083.9 | 1084.9 | 1175.97 | 1082 | 1085.9 | 1174.94
2026-04-25 11:13 | 671 |  | 674.8 | 667.6 | -2568.3 | -2569.1 | -2553.6 | 4624.44 | -45.47 | 4624.64 | 1 | 50 | 12170.9 | 86651.3 | 4588047 | 0 | 0 | 4627.97 | 87.54 | 84.26 | 100 | 0 | 0 | 1080.2 | 1088.3 | 1175.53 | 1073.5 | 1093.8 | 1174.18 | 1083.6 | 1084 | 1174.57 | 1081.3 | 1085.7 | 1173.99
2026-04-25 11:14 | 666.5 |  | 665.8 | 659.9 | -2559 | -2541.3 | -2546 | 4591.46 | -37.55 | 4591.62 | 1 | 50 | 12261.2 | 86660.4 | 4588138 | 0 | 0 | 4627.97 | 87.53 | 84.23 | 100 | 0 | 0 | 1081.4 | 1078.1 | 1165.88 | 1074.3 | 1087.7 | 1168.48 | 1082.8 | 1082.6 | 1172.28 | 1081.6 | 1082.2 | 1170.54
2026-04-25 11:15 | 672.2 |  | 674.2 | 664.6 | -2562.8 | -2566.4 | -2559.7 | 4621.17 | -43.95 | 4621.38 | 1 | 50 | 12327.9 | 86666.9 | 4588203 | 0 | 0 | 4630.32 | 87.35 | 84.05 | 100 | 0 | 0 | 1079 | 1088.4 | 1174.36 | 1072.1 | 1095.1 | 1174.09 | 1081.7 | 1085.6 | 1174.27 | 1080.8 | 1086.3 | 1174.02
2026-04-25 11:16 | 671 |  | 672.6 | 666.2 | -2576 | -2560.2 | -2551.5 | 4620.07 | -41.8 | 4620.27 | 1 | 50 | 12418.2 | 86676.1 | 4588295 | 0 | 0 | 4630.32 | 87.34 | 84.02 | 100 | 0 | 0 | 1077.9 | 1089 | 1173.81 | 1071.7 | 1095.5 | 1174.08 | 1081.6 | 1085.9 | 1174.51 | 1080.9 | 1086.2 | 1174.05
2026-04-25 11:17 | 671.9 |  | 671.7 | 665.7 | -2570.1 | -2554.1 | -2557.7 | 4616.65 | -42.85 | 4616.85 | 1 | 50 | 12484.9 | 86682.7 | 4588361 | 0 | 0 | 4630.32 | 87.16 | 83.83 | 100 | 0 | 0 | 1077.6 | 1088.8 | 1173.29 | 1071.6 | 1095 | 1173.39 | 1081.9 | 1085.7 | 1174.59 | 1082.1 | 1085.5 | 1174.59
2026-04-25 11:18 | 669.5 |  | 672.4 | 665.4 | -2567.2 | -2558.1 | -2548 | 4616.54 | -42.89 | 4616.74 | 1 | 50 | 12573.8 | 86691.7 | 4588451 | 0 | 0 | 4630.32 | 87.14 | 83.79 | 100 | 0 | 0 | 1078.9 | 1087 | 1172.8 | 1072 | 1094.6 | 1173.44 | 1083.7 | 1083.1 | 1173.76 | 1083.6 | 1083.7 | 1174.35
2026-04-25 11:19 | 672.3 |  | 672.5 | 665.8 | -2565.3 | -2552.9 | -2560.3 | 4622.85 | -40.94 | 4623.03 | 1 | 50 | 12640.5 | 86698.1 | 4588515 | 0 | 0 | 4630.32 | 86.96 | 83.6 | 100 | 0 | 0 | 1078.6 | 1088.9 | 1174.47 | 1072.6 | 1095.2 | 1174.71 | 1083.4 | 1084 | 1174.39 | 1085.4 | 1081.8 | 1174.2
2026-04-25 11:20 | 672.6 |  | 672.5 | 666.4 | -2570.4 | -2550.2 | -2559 | 4623.39 | -42.69 | 4623.59 | 1 | 50 | 12730.8 | 86707.3 | 4588607 | 0 | 0 | 4630.32 | 86.95 | 83.57 | 100 | 0 | 0 | 1079.7 | 1088.1 | 1174.77 | 1073.9 | 1094.5 | 1175.44 | 1084.2 | 1083.6 | 1174.85 | 1087.3 | 1081.1 | 1175.51
2026-04-25 11:21 | 670.1 |  | 673.6 | 666.2 | -2565.2 | -2566.1 | -2548.6 | 4621.33 | -41.54 | 4621.53 | 1 | 50 | 12819.8 | 86716.1 | 4588695 | 0 | 0 | 4630.32 | 86.92 | 83.53 | 100 | 0 | 0 | 1081.9 | 1085.6 | 1174.56 | 1075.3 | 1091.7 | 1173.95 | 1086.9 | 1079.7 | 1173.51 | 1089.9 | 1077 | 1173.86
2026-04-25 11:22 | 672.9 |  | 674 | 665.6 | -2555.7 | -2548.6 | -2552.9 | 4635.91 | -43.79 | 4636.11 | 1 | 50 | 12887.8 | 86722.9 | 4588763 | 0 | 0 | 4636.99 | 86.76 | 83.35 | 100 | 0 | 0 | 1083 | 1086.7 | 1176.93 | 1077.2 | 1093.6 | 1177.99 | 1088.5 | 1080.2 | 1175.84 | 1091.4 | 1077.9 | 1176.44
2026-04-25 11:23 | 669.9 |  | 673.6 | 666.1 | -2570.1 | -2569.4 | -2548.7 | 4617.57 | -41.83 | 4617.76 | 1 | 50 | 12976.7 | 86731.8 | 4588852 | 0 | 0 | 4636.99 | 86.73 | 83.31 | 100 | 0 | 0 | 1085.1 | 1080.6 | 1172.54 | 1080.5 | 1085.6 | 1173.02 | 1089.3 | 1078.1 | 1174.33 | 1092.3 | 1074.7 | 1173.91
2026-04-25 11:24 | 671.8 |  | 675.7 | 667.9 | -2568.4 | -2564.1 | -2559.5 | 4627.11 | -42.94 | 4627.31 | 1 | 50 | 13043.4 | 86738.5 | 4588919 | 0 | 0 | 4636.99 | 86.55 | 83.12 | 100 | 0 | 0 | 1083.5 | 1085.5 | 1176.13 | 1079.3 | 1089.2 | 1175.57 | 1087.5 | 1080.1 | 1174.57 | 1090.2 | 1078 | 1175.24
2026-04-25 11:25 | 672.1 |  | 672.7 | 665.1 | -2563.2 | -2548.2 | -2560.3 | 4619.74 | -41.95 | 4619.93 | 1 | 50 | 13132.4 | 86747.3 | 4589007 | 0 | 0 | 4636.99 | 86.53 | 83.08 | 100 | 0 | 0 | 1081.6 | 1086.4 | 1175.07 | 1077.1 | 1090.8 | 1174.92 | 1086.4 | 1080.9 | 1174.3 | 1088.8 | 1078.8 | 1174.6
2026-04-25 11:26 | 671 |  | 674.2 | 666.9 | -2556.9 | -2557 | -2543.6 | 4634.53 | -46.29 | 4634.74 | 1 | 50 | 13200.4 | 86754.1 | 4589075 | 0 | 0 | 4636.99 | 86.36 | 82.9 | 100 | 0 | 0 | 1079.8 | 1091.1 | 1178.16 | 1075.3 | 1094.5 | 1176.95 | 1084.6 | 1085.3 | 1177.13 | 1087 | 1082.7 | 1176.85
2026-04-25 11:27 | 669.4 |  | 673.2 | 665.2 | -2562 | -2560.4 | -2550.6 | 4619.02 | -41.33 | 4618.7 | 1 | 50 | 13289.4 | 86763.2 | 4589166 | 0 | 0 | 4636.99 | 86.33 | 82.86 | 100 | 0 | 0 | 1080.5 | 1086 | 1173.42 | 1075.4 | 1091.9 | 1174.28 | 1084.8 | 1083 | 1174.89 | 1086.8 | 1080.4 | 1174.17
2026-04-25 11:28 | 670.2 |  | 672.7 | 665.5 | -2572.3 | -2563.6 | -2554.7 | 4616.68 | -43.63 | 4616.89 | 1 | 49.9 | 13356.1 | 86769.7 | 4589231 | 0 | 0 | 4636.99 | 86.16 | 82.67 | 100 | 0 | 0 | 1080.3 | 1085.1 | 1172.27 | 1075.2 | 1090.1 | 1172.07 | 1084.4 | 1082 | 1173.3 | 1086.1 | 1079.6 | 1172.51
2026-04-25 11:29 | 669.3 |  | 672.9 | 664 | -2554.8 | -2562.2 | -2550.9 | 4617.94 | -42.98 | 4617.72 | 1 | 50 | 13447.7 | 86778.9 | 4589323 | 0 | 0 | 4636.99 | 86.15 | 82.64 | 100 | 0 | 0 | 1079.6 | 1086.4 | 1172.92 | 1074.3 | 1092.6 | 1173.77 | 1083.1 | 1083.6 | 1173.59 | 1085.1 | 1082.9 | 1175.05
2026-04-25 11:30 | 671.8 |  | 673.7 | 664.5 | -2558.4 | -2555.7 | -2559 | 4621.79 | -42.26 | 4621.98 | 1 | 50 | 13513.1 | 86785.6 | 4589390 | 0 | 0 | 4636.99 | 85.96 | 82.45 | 100 | 0 | 0 | 1076.8 | 1092 | 1175.81 | 1073.1 | 1094.6 | 1174.63 | 1080.8 | 1086.3 | 1174.05 | 1083.1 | 1084.2 | 1174.27
2026-04-25 11:31 | 670.7 |  | 671.4 | 665.7 | -2567.9 | -2552.6 | -2550.8 | 4617.77 | -40.4 | 4618.34 | 1 | 50 | 13602 | 86794.5 | 4589479 | 0 | 0 | 4636.99 | 85.93 | 82.4 | 100 | 0 | 0 | 1075.6 | 1091.3 | 1173.76 | 1071.3 | 1095.8 | 1173.89 | 1081.9 | 1085.6 | 1174.51 | 1085.6 | 1081.7 | 1174.25
2026-04-25 11:32 | 669 |  | 672.8 | 664.3 | -2562.9 | -2563.5 | -2552.7 | 4615.53 | -40.01 | 4615.72 | 1 | 50 | 13668.7 | 86801 | 4589544 | 0 | 0 | 4636.99 | 85.76 | 82.22 | 100 | 0 | 0 | 1078.3 | 1087.5 | 1172.64 | 1072.6 | 1093.4 | 1172.77 | 1085.1 | 1081.2 | 1173.21 | 1088.9 | 1077 | 1173.09
2026-04-25 11:33 | 668.1 |  | 670 | 660.9 | -2540 | -2537.4 | -2540.7 | 4619.92 | -39.27 | 4620.09 | 1 | 50 | 13757.6 | 86810.1 | 4589635 | 0 | 0 | 4636.99 | 85.73 | 82.18 | 100 | 0 | 0 | 1080.9 | 1085.9 | 1173.76 | 1075.5 | 1091.5 | 1173.9 | 1087 | 1079.5 | 1173.4 | 1091 | 1075.6 | 1173.43
2026-04-25 11:34 | 670.9 |  | 672.8 | 663.7 | -2558.2 | -2558 | -2554.1 | 4619.66 | -42.65 | 4619.85 | 1 | 49.9 | 13824.4 | 86816.5 | 4589699 | 0 | 0 | 4636.99 | 85.57 | 82.01 | 100 | 0 | 0 | 1082.1 | 1085.5 | 1174.61 | 1077.6 | 1090.4 | 1175.04 | 1087.9 | 1080.1 | 1175.01 | 1091.6 | 1076.7 | 1175.29
2026-04-25 11:35 | 672.3 |  | 672.4 | 666.7 | -2572.4 | -2556.4 | -2559 | 4619.4 | -43.99 | 4619.61 | 1 | 49.9 | 13913.4 | 86825.6 | 4589790 | 0 | 0 | 4636.99 | 85.55 | 81.97 | 100 | 0 | 0 | 1083 | 1084.2 | 1174.15 | 1077.9 | 1088.7 | 1173.54 | 1089.2 | 1078.5 | 1174.69 | 1092 | 1075 | 1173.87
2026-04-25 11:36 | 672.3 |  | 672.9 | 665.8 | -2567.5 | -2550.7 | -2556 | 4623.71 | -41.9 | 4623.9 | 1 | 49.9 | 13980.1 | 86832.1 | 4589855 | 0 | 0 | 4636.99 | 85.37 | 81.78 | 100 | 0 | 0 | 1084.3 | 1083.6 | 1174.92 | 1078.3 | 1089.7 | 1175.02 | 1089.9 | 1078.2 | 1175.11 | 1092.5 | 1075.7 | 1175.19
2026-04-25 11:37 | 673.4 |  | 676.4 | 669.3 | -2582 | -2574.8 | -2557.4 | 4628.16 | -42.29 | 4629.66 | 1 | 50 | 14069 | 86841.1 | 4589945 | 0 | 0 | 4636.99 | 85.34 | 81.74 | 100 | 0 | 0 | 1084.8 | 1084.9 | 1176.93 | 1078.9 | 1089.5 | 1175.49 | 1090 | 1077.4 | 1174.33 | 1091.5 | 1075.9 | 1174.39
2026-04-25 11:38 | 670.5 |  | 673.8 | 664.7 | -2562.5 | -2561 | -2552.6 | 4620.19 | -42.14 | 4620.38 | 1 | 49.9 | 14137 | 86848 | 4590014 | 0 | 0 | 4636.99 | 85.18 | 81.57 | 100 | 0 | 0 | 1084.6 | 1082.5 | 1174.06 | 1078.7 | 1088.9 | 1174.55 | 1089.4 | 1078.2 | 1174.56 | 1090 | 1077.4 | 1174.38
2026-04-25 11:39 | 671.9 |  | 673.2 | 665.1 | -2567.2 | -2559.7 | -2563 | 4617.82 | -44.4 | 4618.02 | 1 | 49.9 | 14226 | 86856.9 | 4590103 | 0 | 0 | 4636.99 | 85.15 | 81.52 | 100 | 0 | 0 | 1084.6 | 1082 | 1173.48 | 1077.8 | 1088.8 | 1173.48 | 1089.6 | 1077.3 | 1173.84 | 1090.2 | 1076.2 | 1173.32
2026-04-25 11:40 | 670.5 |  | 673.5 | 665.6 | -2563.1 | -2564.6 | -2553.2 | 4620.48 | -43.28 | 4620.69 | 1 | 49.9 | 14294 | 86863.7 | 4590171 | 0 | 0 | 4636.99 | 85 | 81.36 | 100 | 0 | 0 | 1084.4 | 1082.9 | 1174.28 | 1078.3 | 1089 | 1174.29 | 1088.9 | 1078.3 | 1174.13 | 1089.6 | 1077.2 | 1173.71
2026-04-25 11:41 | 670 |  | 673.3 | 665.6 | -2566 | -2563.4 | -2552.3 | 4618.85 | -43.86 | 4619.05 | 1 | 50 | 14381.6 | 86872.5 | 4590259 | 0 | 0 | 4641.84 | 84.96 | 81.3 | 100 | 0 | 0 | 1084 | 1082.9 | 1173.9 | 1078.2 | 1088.5 | 1173.64 | 1087.9 | 1079.2 | 1174.05 | 1088.9 | 1079 | 1174.88
2026-04-25 11:42 | 668.9 |  | 669.3 | 660.8 | -2547.4 | -2544.2 | -2536.5 | 4618 | -40.05 | 4618.17 | 1 | 49.9 | 14449.6 | 86879.3 | 4590327 | 0 | 0 | 4641.84 | 84.8 | 81.14 | 100 | 0 | 0 | 1082.9 | 1083.4 | 1173.21 | 1077.2 | 1089.3 | 1173.43 | 1086.7 | 1079.2 | 1172.77 | 1087 | 1079.8 | 1173.7
2026-04-25 11:43 | 671.8 |  | 673.8 | 664.7 | -2564.4 | -2562 | -2561.7 | 4620.33 | -42.6 | 4620.52 | 1 | 49.9 | 14538.6 | 86888.1 | 4590415 | 0 | 0 | 4641.84 | 84.77 | 81.09 | 100 | 0 | 0 | 1081 | 1086.4 | 1174.35 | 1075.4 | 1092 | 1174.31 | 1085 | 1081.6 | 1173.54 | 1086.9 | 1079.9 | 1173.72
2026-04-25 11:44 | 672.7 |  | 672.9 | 666.3 | -2571.9 | -2553.2 | -2563.1 | 4619.2 | -44.12 | 4619.4 | 1 | 49.9 | 14606.6 | 86894.9 | 4590483 | 0 | 0 | 4641.84 | 84.61 | 80.93 | 100 | 0 | 0 | 1080.7 | 1086.8 | 1174.46 | 1075 | 1092.5 | 1174.43 | 1085.7 | 1082 | 1174.73 | 1088.8 | 1078.8 | 1174.56
2026-04-25 11:45 | 670.9 |  | 672.5 | 664.1 | -2560.4 | -2553.4 | -2558.2 | 4617.48 | -43.58 | 4617.68 | 1 | 49.9 | 14695.6 | 86903.7 | 4590571 | 0 | 0 | 4641.84 | 84.58 | 80.88 | 100 | 0 | 0 | 1082.6 | 1084.1 | 1173.68 | 1077 | 1089 | 1172.9 | 1087.7 | 1079 | 1173.64 | 1091.6 | 1075.6 | 1174.18
2026-04-25 11:46 | 671 |  | 674.3 | 665.5 | -2563.6 | -2566.7 | -2557.9 | 4620.09 | -41.75 | 4620.28 | 1 | 49.9 | 14762.3 | 86910.5 | 4590639 | 0 | 0 | 4641.84 | 84.42 | 80.71 | 100 | 0 | 0 | 1083.8 | 1083.1 | 1173.82 | 1078.5 | 1088.7 | 1174.11 | 1088.8 | 1077.8 | 1173.53 | 1092.2 | 1074.7 | 1173.76
2026-04-25 11:47 | 671 |  | 673.7 | 664.5 | -2561.1 | -2559.3 | -2559.3 | 4620.02 | -42.61 | 4620.23 | 1 | 49.9 | 14850 | 86919.3 | 4590727 | 0 | 0 | 4641.84 | 84.38 | 80.65 | 100 | 0 | 0 | 1083.9 | 1083.3 | 1174.21 | 1079.6 | 1087.3 | 1173.8 | 1087.9 | 1079.4 | 1174.32 | 1091 | 1076.7 | 1174.73
2026-04-25 11:48 | 669.6 |  | 671.7 | 664.7 | -2569.5 | -2558.3 | -2546.3 | 4617.46 | -43.18 | 4617.66 | 1 | 49.9 | 14918 | 86926.1 | 4590795 | 0 | 0 | 4641.84 | 84.22 | 80.49 | 100 | 0 | 0 | 1083.7 | 1083.2 | 1173.9 | 1078.7 | 1088.8 | 1174.44 | 1086.9 | 1080.8 | 1174.72 | 1089.6 | 1077.9 | 1174.43
2026-04-25 11:49 | 671.3 |  | 674.3 | 666.6 | -2556.7 | -2555.9 | -2540.4 | 4634.76 | -42.16 | 4634.96 | 1 | 49.9 | 15008.2 | 86934.9 | 4590883 | 0 | 0 | 4641.84 | 84.2 | 80.45 | 100 | 0 | 0 | 1081.3 | 1088.8 | 1177.27 | 1076.9 | 1093.2 | 1177.24 | 1085.2 | 1084.4 | 1176.78 | 1087.1 | 1081.9 | 1176.16
2026-04-25 11:50 | 672.2 |  | 672.4 | 665.9 | -2569.7 | -2557.9 | -2556.5 | 4619.3 | -38.61 | 4619.48 | 1 | 49.9 | 15074.9 | 86941.7 | 4590951 | 0 | 0 | 4641.84 | 84.04 | 80.28 | 100 | 0 | 0 | 1081.2 | 1085.5 | 1173.67 | 1077.3 | 1089 | 1173.14 | 1084.2 | 1082.4 | 1173.53 | 1086.5 | 1080 | 1173.4
2026-04-25 11:51 | 670.1 |  | 672.8 | 665.8 | -2571.7 | -2562.9 | -2557.8 | 4613.92 | -43.83 | 4614.14 | 1 | 49.9 | 15166.5 | 86950.9 | 4591043 | 0 | 0 | 4641.84 | 84.01 | 80.24 | 100 | 0 | 0 | 1078.7 | 1087.5 | 1173.09 | 1075.3 | 1090.6 | 1172.68 | 1082 | 1084.8 | 1173.73 | 1083 | 1084.3 | 1174.35
2026-04-25 11:52 | 670.9 |  | 673.9 | 665.5 | -2565.4 | -2562 | -2556.4 | 4621.05 | -43.62 | 4621.25 | 1 | 49.9 | 15231.9 | 86957.3 | 4591107 | 0 | 0 | 4641.84 | 83.85 | 80.06 | 100 | 0 | 0 | 1076.4 | 1090.5 | 1173.86 | 1073.2 | 1093.7 | 1173.81 | 1080.3 | 1087 | 1174.34 | 1082.1 | 1085.4 | 1174.52
2026-04-25 11:53 | 671 |  | 673.2 | 665.8 | -2572.3 | -2563.8 | -2550.7 | 4618.73 | -39.93 | 4618.9 | 1 | 49.9 | 15322.2 | 86966.5 | 4591199 | 0 | 0 | 4641.84 | 83.84 | 80.04 | 100 | 0 | 0 | 1075.1 | 1092 | 1174.01 | 1071.3 | 1096.5 | 1174.66 | 1080.4 | 1086.5 | 1173.91 | 1083.4 | 1083.9 | 1174.33
2026-04-25 11:54 | 672.1 |  | 672.6 | 665.7 | -2568.3 | -2554.5 | -2565.9 | 4616.91 | -40.23 | 4617.08 | 1 | 49.9 | 15390.2 | 86973.3 | 4591267 | 0 | 0 | 4641.84 | 83.69 | 79.88 | 100 | 0 | 0 | 1076.2 | 1090.3 | 1173.43 | 1071.9 | 1094.4 | 1173.06 | 1081.8 | 1084.8 | 1173.52 | 1084.4 | 1082.2 | 1173.51
2026-04-25 11:55 | 672.5 |  | 673.5 | 665.6 | -2564.5 | -2561.9 | -2562.8 | 4619.94 | -44.18 | 4620.15 | 1 | 50 | 15480.4 | 86982.1 | 4591355 | 0 | 0 | 4641.84 | 83.66 | 79.83 | 100 | 0 | 0 | 1077.8 | 1089.5 | 1174.28 | 1073.2 | 1093.9 | 1174.02 | 1083.7 | 1083 | 1173.65 | 1086.8 | 1079.3 | 1173.02
2026-04-25 11:56 | 667.6 |  | 670.3 | 663.3 | -2555 | -2544.6 | -2536.6 | 4619.12 | -39.92 | 4619.28 | 1 | 50 | 15547.1 | 86988.9 | 4591423 | 0 | 0 | 4641.84 | 83.49 | 79.66 | 100 | 0 | 0 | 1079.1 | 1088 | 1174.06 | 1074.9 | 1091.8 | 1173.58 | 1083.7 | 1083 | 1173.64 | 1086.8 | 1080.4 | 1174.15
2026-04-25 11:57 | 672.9 |  | 674.4 | 665.5 | -2566.1 | -2566.4 | -2564.5 | 4620.68 | -44.82 | 4620.89 | 1 | 50 | 15637.4 | 86998 | 4591514 | 0 | 0 | 4641.84 | 83.47 | 79.62 | 100 | 0 | 0 | 1078.2 | 1089 | 1174.16 | 1074.2 | 1093.8 | 1175 | 1082.7 | 1084.6 | 1174.26 | 1084.8 | 1082.2 | 1174
2026-04-25 11:58 | 671.3 |  | 674.5 | 667.5 | -2560.7 | -2555.8 | -2540.3 | 4636.47 | -42.37 | 4636.66 | 1 | 50 | 15704.1 | 87004.5 | 4591579 | 0 | 0 | 4641.84 | 83.31 | 79.46 | 100 | 0 | 0 | 1076.3 | 1094.1 | 1177.56 | 1072.6 | 1097.5 | 1177.18 | 1080.6 | 1088.7 | 1176.44 | 1083.1 | 1085.1 | 1175.3
2026-04-25 11:59 | 672.5 |  | 672.2 | 666.7 | -2575.6 | -2558.9 | -2558.6 | 4617.98 | -41.7 | 4619.1 | 1 | 50 | 15793.1 | 87013.6 | 4591670 | 0 | 0 | 4641.84 | 83.28 | 79.4 | 100 | 0 | 0 | 1076.9 | 1089.4 | 1173.22 | 1072.1 | 1094 | 1172.91 | 1081.2 | 1084.6 | 1172.65 | 1083.8 | 1083.1 | 1173.89
2026-04-25 12:00 | 674 |  | 674.5 | 666.7 | -2574 | -2563.4 | -2570.6 | 4620.97 | -42.57 | 4621.19 | 1 | 50 | 15861.1 | 87020.4 | 4591738 | 0 | 0 | 4641.84 | 83.13 | 79.25 | 100 | 0 | 0 | 1075.7 | 1091.8 | 1174.41 | 1071.7 | 1096 | 1174.53 | 1079.9 | 1087.4 | 1174.31 | 1083.5 | 1082.9 | 1173.36
2026-04-25 12:01 | 671.5 |  | 674 | 667.5 | -2578.5 | -2561.7 | -2556.6 | 4621.65 | -44.06 | 4621.86 | 1 | 50 | 15950.1 | 87029.3 | 4591827 | 0 | 0 | 4641.84 | 83.09 | 79.2 | 100 | 0 | 0 | 1075 | 1092.5 | 1174.49 | 1070.9 | 1096.8 | 1174.57 | 1079.5 | 1087.9 | 1174.39 | 1081.6 | 1086.4 | 1175.09
2026-04-25 12:02 | 668.6 |  | 671.9 | 663 | -2550.3 | -2551.9 | -2546 | 4618.05 | -40.16 | 4618.21 | 1 | 50 | 16018.1 | 87036.1 | 4591895 | 0 | 0 | 4641.84 | 82.94 | 79.04 | 100 | 0 | 0 | 1074.1 | 1092.9 | 1173.94 | 1070.2 | 1096.4 | 1173.39 | 1077.7 | 1089.3 | 1173.96 | 1079.7 | 1086.8 | 1173.4
2026-04-25 12:03 | 672.8 |  | 675.8 | 666.6 | -2569.4 | -2570.9 | -2570.1 | 4621.29 | -42.56 | 4621.48 | 1 | 50 | 16107 | 87044.9 | 4591983 | 0 | 0 | 4641.84 | 82.9 | 78.99 | 100 | 0 | 0 | 1072.6 | 1094.6 | 1174.11 | 1068.3 | 1099.4 | 1174.44 | 1075.7 | 1092.3 | 1174.97 | 1077.2 | 1090.7 | 1174.89
2026-04-25 12:04 | 670.6 |  | 672.1 | 663.1 | -2551 | -2551 | -2548.8 | 4622.98 | -42.19 | 4623.17 | 1 | 50 | 16173.7 | 87051.7 | 4592051 | 0 | 0 | 4641.84 | 82.75 | 78.83 | 100 | 0 | 0 | 1071 | 1096.4 | 1174.29 | 1066.9 | 1100.9 | 1174.5 | 1075.4 | 1092.4 | 1174.8 | 1076.4 | 1091.2 | 1174.54
2026-04-25 12:05 | 672.5 |  | 676.2 | 667.6 | -2579.3 | -2570.3 | -2567.4 | 4619.62 | -45 | 4619.84 | 1 | 50 | 16262.7 | 87060.5 | 4592139 | 0 | 0 | 4641.84 | 82.72 | 78.78 | 100 | 0 | 0 | 1070.9 | 1096.3 | 1174.01 | 1066.6 | 1100.5 | 1173.81 | 1075.5 | 1091.5 | 1173.96 | 1076.9 | 1089.4 | 1173.22
2026-04-25 12:06 | 672.7 |  | 674.8 | 668.6 | -2587.6 | -2572.9 | -2565 | 4615.85 | -43.26 | 4616.05 | 1 | 50 | 16330.7 | 87067.3 | 4592207 | 0 | 0 | 4641.84 | 82.57 | 78.63 | 100 | 0 | 0 | 1072.1 | 1094.5 | 1173.45 | 1066.8 | 1100.9 | 1174.44 | 1076.6 | 1090.1 | 1173.6 | 1078.8 | 1088.2 | 1173.99
2026-04-25 12:07 | 672.5 |  | 676.1 | 667.4 | -2572.1 | -2580.5 | -2570.5 | 4616.9 | -41.4 | 4617.09 | 1 | 50 | 16419.6 | 87076.1 | 4592295 | 0 | 0 | 4641.84 | 82.54 | 78.58 | 100 | 0 | 0 | 1073.5 | 1092.4 | 1172.73 | 1069.4 | 1097 | 1173.1 | 1079.2 | 1087.4 | 1173.52 | 1084.4 | 1081.8 | 1173.07
2026-04-25 12:08 | 670.9 |  | 670 | 665.1 | -2562.1 | -2538.8 | -2548.2 | 4622.19 | -41.09 | 4622.37 | 1 | 50 | 16487.6 | 87082.9 | 4592363 | 0 | 0 | 4641.84 | 82.39 | 78.43 | 100 | 0 | 0 | 1075.8 | 1092.3 | 1175.14 | 1072.1 | 1095.4 | 1174.35 | 1081.8 | 1085.6 | 1174.44 | 1086.7 | 1080.1 | 1173.79
2026-04-25 12:09 | 673.9 |  | 673.3 | 667.6 | -2578.9 | -2563 | -2565.7 | 4620.48 | -43.66 | 4620.69 | 1 | 50 | 16576.6 | 87091.8 | 4592452 | 0 | 0 | 4641.84 | 82.35 | 78.38 | 100 | 0 | 0 | 1078.8 | 1088.5 | 1174.26 | 1074.4 | 1093.3 | 1174.62 | 1083.9 | 1083.5 | 1174.39 | 1087.5 | 1080.7 | 1175.23
2026-04-25 12:10 | 679.1 |  | 682.7 | 678.3 | -2579.3 | -2562.2 | -2565.9 | 4630.17 | -42.36 | 4630.36 | 1 | 49.9 | 16644.6 | 87098.6 | 4592520 | 0 | 0 | 4641.84 | 82.21 | 78.23 | 100 | 0 | 0 | 1077.9 | 1091.7 | 1176.7 | 1075 | 1088.3 | 1169.91 | 1086.5 | 1073.8 | 1166.64 | 1090.1 | 1069.5 | 1165.85
2026-04-25 12:11 | 673.7 |  | 674.2 | 668.9 | -2586.2 | -2569.1 | -2563.3 | 4620.27 | -43.6 | 4621.34 | 1 | 50 | 16734.9 | 87107.7 | 4592611 | 0 | 0 | 4641.84 | 82.18 | 78.19 | 100 | 0 | 0 | 1079.9 | 1087 | 1173.86 | 1076.1 | 1090.9 | 1173.94 | 1084.1 | 1082.8 | 1173.89 | 1088 | 1078.8 | 1173.74
2026-04-25 12:12 | 674.2 |  | 673.4 | 668.9 | -2584.1 | -2566.2 | -2567.7 | 4622.89 | -44.81 | 4623.1 | 1 | 50 | 16801.6 | 87114.4 | 4592678 | 0 | 0 | 4641.84 | 82.03 | 78.03 | 100 | 0 | 0 | 1079.7 | 1087.6 | 1174.27 | 1074.9 | 1093 | 1174.91 | 1084.7 | 1082.6 | 1174.27 | 1088.3 | 1079.4 | 1174.73
2026-04-25 12:13 | 673.1 |  | 674.2 | 668.4 | -2584.3 | -2569.3 | -2561.1 | 4620.96 | -41.27 | 4621.15 | 1 | 50 | 16890.5 | 87123.3 | 4592767 | 0 | 0 | 4641.84 | 82 | 77.98 | 100 | 0 | 0 | 1079.9 | 1087.4 | 1174.31 | 1075 | 1092.7 | 1174.62 | 1083.9 | 1083.2 | 1174.12 | 1086.7 | 1080.2 | 1173.83
2026-04-25 12:14 | 678.5 |  | 679.5 | 672.3 | -2597.1 | -2591.5 | -2598.3 | 4629.47 | -46.73 | 4629.71 | 1 | 50 | 16979.5 | 87132.1 | 4592855 | 0 | 0 | 4641.84 | 81.96 | 77.94 | 100 | 0 | 0 | 1078 | 1093.2 | 1178.47 | 1074 | 1092.9 | 1173.72 | 1083.2 | 1083.8 | 1173.96 | 1085.7 | 1081.5 | 1174.14
2026-04-25 12:15 | 673.4 |  | 674 | 666.9 | -2580.1 | -2569.4 | -2568.6 | 4616.6 | -45.56 | 4616.83 | 1 | 50 | 17046.2 | 87138.9 | 4592923 | 0 | 0 | 4641.84 | 81.82 | 77.79 | 100 | 0 | 0 | 1077.7 | 1089.8 | 1174.49 | 1073.1 | 1093.4 | 1173.29 | 1081.8 | 1085.5 | 1174.34 | 1083.4 | 1084.2 | 1174.66
2026-04-25 12:16 | 673.4 |  | 675.5 | 666.5 | -2575.4 | -2574.9 | -2575.2 | 4616.89 | -43.42 | 4617.09 | 1 | 50 | 17136.4 | 87147.7 | 4593011 | 0 | 0 | 4641.84 | 81.79 | 77.75 | 100 | 0 | 0 | 1077.2 | 1091.2 | 1175.41 | 1071.5 | 1097.1 | 1175.55 | 1081.1 | 1087.5 | 1175.73 | 1082 | 1086.8 | 1175.95
2026-04-25 12:17 | 673.8 |  | 673.8 | 666.9 | -2574.6 | -2565.6 | -2569.2 | 4619.91 | -44.28 | 4620.13 | 1 | 49.9 | 17204.4 | 87154.5 | 4593079 | 0 | 0 | 4641.84 | 81.65 | 77.6 | 100 | 0 | 0 | 1078.1 | 1089.7 | 1174.79 | 1072 | 1095.2 | 1174.02 | 1083.5 | 1083.5 | 1174 | 1085.8 | 1081.4 | 1174.15
2026-04-25 12:18 | 673 |  | 672.6 | 666.3 | -2572.4 | -2559.5 | -2569 | 4614.9 | -43.97 | 4615.11 | 1 | 50 | 17292.1 | 87163.3 | 4593167 | 0 | 0 | 4641.84 | 81.62 | 77.56 | 100 | 0 | 0 | 1080.3 | 1088.2 | 1175.6 | 1074.6 | 1093.1 | 1174.68 | 1085.5 | 1081.3 | 1173.73 | 1087.1 | 1079.6 | 1173.59
2026-04-25 12:19 | 675.1 |  | 674.5 | 668.6 | -2581.2 | -2570 | -2574.1 | 4620.35 | -44.05 | 4620.56 | 1 | 50 | 17360.1 | 87170.1 | 4593235 | 0 | 0 | 4641.84 | 81.49 | 77.42 | 100 | 0 | 0 | 1079.9 | 1087.4 | 1174.29 | 1075.3 | 1092.5 | 1174.78 | 1083.7 | 1083.1 | 1173.73 | 1085.7 | 1081.1 | 1173.74
2026-04-25 12:20 | 672 |  | 674.9 | 666.8 | -2577.2 | -2573.8 | -2565.6 | 4615.18 | -44.35 | 4615.94 | 1 | 49.9 | 17426.8 | 87176.9 | 4593303 | 0 | 0 | 4641.84 | 81.35 | 77.27 | 100 | 0 | 0 | 1080 | 1085.9 | 1172.79 | 1074.4 | 1091.8 | 1173.05 | 1084.4 | 1081.8 | 1173.14 | 1086.5 | 1080.7 | 1174.2
2026-04-25 12:21 | 672.1 |  | 674.8 | 667.5 | -2574.9 | -2576.6 | -2558.9 | 4620.48 | -45.15 | 4620.71 | 1 | 49.9 | 17517.1 | 87186 | 4593394 | 0 | 0 | 4641.84 | 81.32 | 77.23 | 100 | 0 | 0 | 1081.1 | 1086.3 | 1174.37 | 1075.5 | 1092 | 1174.48 | 1085.5 | 1082 | 1174.52 | 1086.9 | 1080.4 | 1174.33
2026-04-25 12:22 | 672.5 |  | 675.7 | 667.6 | -2576.2 | -2578.4 | -2568.6 | 4617.63 | -42.44 | 4617.83 | 1 | 50 | 17606 | 87194.9 | 4593483 | 0 | 0 | 4641.84 | 81.28 | 77.18 | 100 | 0 | 0 | 1081 | 1086.3 | 1174.27 | 1076 | 1091.2 | 1174.12 | 1085.2 | 1081.7 | 1173.85 | 1086.7 | 1080.5 | 1174.13
2026-04-25 12:23 | 675 |  | 674.3 | 669.1 | -2584.2 | -2570.5 | -2572.9 | 4621.19 | -44.4 | 4621.39 | 1 | 50 | 17674 | 87201.7 | 4593551 | 0 | 0 | 4641.84 | 81.15 | 77.05 | 100 | 0 | 0 | 1080.9 | 1085.8 | 1173.66 | 1074.9 | 1092.7 | 1174.53 | 1083.9 | 1083.1 | 1173.93 | 1085.6 | 1081.5 | 1174.07
2026-04-25 12:24 | 674.6 |  | 674.1 | 668.1 | -2581.1 | -2568.1 | -2568.1 | 4618.01 | -45.18 | 4618.23 | 1 | 50 | 17763 | 87210.5 | 4593639 | 0 | 0 | 4641.84 | 81.12 | 77 | 100 | 0 | 0 | 1080.2 | 1087.1 | 1174.28 | 1074.9 | 1092.8 | 1174.69 | 1082.7 | 1084.5 | 1174.23 | 1085.2 | 1081.8 | 1174
2026-04-25 12:25 | 674.9 |  | 674.6 | 669.5 | -2587.2 | -2566.9 | -2571.2 | 4623.03 | -44.14 | 4623.24 | 1 | 50 | 17832.3 | 87217.3 | 4593707 | 0 | 0 | 4641.84 | 81 | 76.87 | 100 | 0 | 0 | 1077.5 | 1090.5 | 1175.03 | 1072.8 | 1094.9 | 1174.57 | 1080.8 | 1087 | 1174.82 | 1082.7 | 1084.6 | 1174.34
2026-04-25 12:26 | 672.6 |  | 675.1 | 668.4 | -2578.4 | -2575.1 | -2565.7 | 4620.29 | -42.97 | 4620.49 | 1 | 50 | 17919.9 | 87226.1 | 4593795 | 0 | 0 | 4641.84 | 80.96 | 76.83 | 100 | 0 | 0 | 1075.9 | 1092.1 | 1174.99 | 1072.1 | 1095 | 1173.91 | 1079.2 | 1088.2 | 1174.37 | 1080.5 | 1086.3 | 1173.8
2026-04-25 12:27 | 673.9 |  | 677.3 | 668.9 | -2581.7 | -2586.8 | -2575.1 | 4621.71 | -45.76 | 4621.93 | 1 | 50 | 17986.7 | 87232.9 | 4593863 | 0 | 0 | 4641.84 | 80.83 | 76.69 | 100 | 0 | 0 | 1074.2 | 1094 | 1175.12 | 1070.2 | 1096.5 | 1173.49 | 1078.8 | 1088.3 | 1174.09 | 1080.5 | 1086.6 | 1174.1
2026-04-25 12:28 | 674.1 |  | 677.5 | 669.1 | -2586.3 | -2589 | -2576.3 | 4618.98 | -45.58 | 4619.19 | 1 | 50 | 18076.9 | 87241.9 | 4593953 | 0 | 0 | 4641.84 | 80.8 | 76.65 | 100 | 0 | 0 | 1076.3 | 1090.3 | 1173.48 | 1070.2 | 1097.1 | 1174.08 | 1080.2 | 1086.5 | 1173.67 | 1082.3 | 1085.3 | 1174.57
2026-04-25 12:29 | 675.2 |  | 674.9 | 669.6 | -2589.6 | -2572.6 | -2574 | 4620.97 | -43.93 | 4621.49 | 1 | 50 | 18144.9 | 87248.7 | 4594021 | 0 | 0 | 4641.84 | 80.68 | 76.52 | 100 | 0 | 0 | 1077.3 | 1089.8 | 1174.01 | 1072.9 | 1094.6 | 1174.34 | 1081.3 | 1086.3 | 1174.58 | 1083.8 | 1083.5 | 1174.29
2026-04-25 12:30 | 673.9 |  | 677.1 | 669.2 | -2579.4 | -2581.8 | -2576.9 | 4620.4 | -43.42 | 4620.61 | 1 | 50 | 18233.9 | 87257.7 | 4594111 | 0 | 0 | 4641.84 | 80.64 | 76.47 | 100 | 0 | 0 | 1078.4 | 1088.8 | 1174.13 | 1074.2 | 1092.3 | 1173.39 | 1082.2 | 1084.2 | 1173.45 | 1085.6 | 1081.4 | 1173.99
2026-04-25 12:31 | 676.4 |  | 675.7 | 670.5 | -2592.1 | -2569.7 | -2580.2 | 4622.62 | -44.07 | 4622.84 | 1 | 50 | 18300.6 | 87264.1 | 4594175 | 0 | 0 | 4641.84 | 80.51 | 76.34 | 100 | 0 | 0 | 1078.1 | 1089.9 | 1175.03 | 1074.9 | 1092.4 | 1174.19 | 1082 | 1085.7 | 1174.69 | 1085.8 | 1081.4 | 1174.16
2026-04-25 12:32 | 675.1 |  | 676.5 | 667.7 | -2580.4 | -2579.9 | -2581.9 | 4618.17 | -43.63 | 4618.38 | 1 | 50 | 18389.5 | 87273.2 | 4594266 | 0 | 0 | 4641.84 | 80.54 | 76.35 | 100 | 0 | 0 | 1077.7 | 1088.6 | 1173.16 | 1074.6 | 1091.9 | 1173.39 | 1082.6 | 1084.1 | 1173.63 | 1085.7 | 1082.3 | 1175.06
2026-04-25 12:33 | 675.8 |  | 676.9 | 670.2 | -2584 | -2581.7 | -2573.2 | 4624.96 | -44.81 | 4625.17 | 1 | 50 | 18457.5 | 87280 | 4594334 | 0 | 0 | 4641.84 | 80.41 | 76.22 | 100 | 0 | 0 | 1076.5 | 1091 | 1174.49 | 1073.3 | 1095.2 | 1175.53 | 1080.6 | 1087.3 | 1174.94 | 1082.3 | 1085.6 | 1174.93
2026-04-25 12:34 | 673 |  | 676.3 | 669 | -2586.1 | -2582.2 | -2567.7 | 4619.14 | -45.95 | 4619.37 | 1 | 50 | 18546.5 | 87288.9 | 4594423 | 0 | 0 | 4641.84 | 80.38 | 76.18 | 100 | 0 | 0 | 1077.6 | 1088.8 | 1173.24 | 1073.6 | 1093.5 | 1173.95 | 1081.6 | 1085.2 | 1173.71 | 1081.7 | 1086.5 | 1175.22
2026-04-25 12:35 | 673.8 |  | 673.6 | 668.4 | -2584.9 | -2566.1 | -2567.3 | 4618.47 | -41.71 | 4618.65 | 1 | 50 | 18614.5 | 87295.7 | 4594491 | 0 | 0 | 4641.84 | 80.26 | 76.05 | 100 | 0 | 0 | 1078.4 | 1089.2 | 1174.6 | 1073.9 | 1093 | 1173.73 | 1082 | 1085.4 | 1174.36 | 1082.4 | 1084.7 | 1174.21
2026-04-25 12:36 | 673.2 |  | 676.2 | 667.6 | -2572.4 | -2574.6 | -2570.1 | 4621.83 | -42.88 | 4622.02 | 1 | 50 | 18703.4 | 87304.5 | 4594579 | 0 | 0 | 4641.84 | 80.23 | 76.01 | 100 | 0 | 0 | 1078.8 | 1089.2 | 1175.06 | 1073.4 | 1094.5 | 1174.82 | 1082.3 | 1084.4 | 1173.59 | 1081.5 | 1085.3 | 1173.7
2026-04-25 12:37 | 674.8 |  | 678.2 | 670.1 | -2587.9 | -2589.7 | -2576.5 | 4622.52 | -47.19 | 4622.76 | 1 | 50 | 18770.1 | 87311.3 | 4594647 | 0 | 0 | 4641.84 | 80.11 | 75.88 | 100 | 0 | 0 | 1078.1 | 1089.2 | 1174.26 | 1073.3 | 1093.7 | 1173.89 | 1080.4 | 1085.9 | 1173.69 | 1079.6 | 1087.3 | 1173.8
2026-04-25 12:38 | 675.3 |  | 676.6 | 667.9 | -2587.6 | -2588 | -2584.8 | 4613.84 | -43.93 | 4614.05 | 1 | 50 | 18859.1 | 87320.1 | 4594735 | 0 | 0 | 4641.84 | 80.08 | 75.85 | 100 | 0 | 0 | 1077.8 | 1088.5 | 1173.22 | 1072.9 | 1093.4 | 1173.14 | 1081.5 | 1084.5 | 1172.9 | 1082.1 | 1081.5 | 1170.26
2026-04-25 12:39 | 675.2 |  | 677.1 | 667.8 | -2580.8 | -2585.8 | -2584.8 | 4619.01 | -44.15 | 4619.23 | 1 | 50 | 18927.1 | 87326.9 | 4594803 | 0 | 0 | 4641.84 | 79.96 | 75.72 | 100 | 0 | 0 | 1078.6 | 1088.2 | 1173.78 | 1073.5 | 1093.8 | 1174.18 | 1082.7 | 1084.5 | 1174.16 | 1084.9 | 1082.2 | 1174.11
2026-04-25 12:40 | 676.4 |  | 675.9 | 669.8 | -2588.7 | -2572 | -2581.7 | 4621.63 | -44.7 | 4621.85 | 1 | 50 | 19017.3 | 87336 | 4594894 | 0 | 0 | 4641.84 | 79.94 | 75.69 | 100 | 0 | 0 | 1080 | 1086.3 | 1173.16 | 1074.7 | 1092.6 | 1174.2 | 1083.9 | 1082.9 | 1173.71 | 1084.5 | 1083.1 | 1174.61
2026-04-25 12:41 | 675.1 |  | 677.3 | 668.2 | -2577.8 | -2576.6 | -2587 | 4620.62 | -46.39 | 4620.86 | 1 | 50 | 19084.1 | 87342.5 | 4594959 | 0 | 0 | 4641.84 | 79.82 | 75.57 | 100 | 0 | 0 | 1080.4 | 1087.2 | 1174.62 | 1075.2 | 1091.8 | 1173.95 | 1085.1 | 1081.9 | 1173.96 | 1086.1 | 1080.6 | 1173.62
2026-04-25 12:42 | 675.8 |  | 675 | 669.7 | -2585.3 | -2576.8 | -2574.4 | 4621.85 | -43.78 | 4622.06 | 1 | 50 | 19173 | 87351.5 | 4595049 | 0 | 0 | 4641.84 | 79.8 | 75.53 | 100 | 0 | 0 | 1079 | 1088.3 | 1174.27 | 1075.3 | 1092.2 | 1174.49 | 1083.1 | 1084.2 | 1174.29 | 1084.4 | 1083.4 | 1174.84
2026-04-25 12:43 | 670.1 |  | 673.2 | 665.9 | -2566.4 | -2562.4 | -2550.9 | 4620.04 | -41.41 | 4620.24 | 1 | 50 | 19239.7 | 87358.1 | 4595115 | 0 | 0 | 4641.84 | 79.68 | 75.41 | 100 | 0 | 0 | 1078 | 1089 | 1173.93 | 1073.7 | 1093.9 | 1174.48 | 1082.3 | 1084.9 | 1174.21 | 1083.4 | 1083.4 | 1173.76
2026-04-25 12:44 | 676.4 |  | 675.8 | 669.9 | -2590.2 | -2579.9 | -2579.2 | 4619.97 | -45.37 | 4620.19 | 1 | 50 | 19330 | 87367.3 | 4595207 | 0 | 0 | 4641.84 | 79.65 | 75.37 | 100 | 0 | 0 | 1076 | 1090.4 | 1173.24 | 1073.1 | 1093.8 | 1173.81 | 1080.1 | 1086.9 | 1173.94 | 1082.9 | 1084.3 | 1174.1
2026-04-25 12:45 | 675 |  | 674.8 | 667.9 | -2578.8 | -2570.6 | -2575.6 | 4616.42 | -44.61 | 4616.63 | 1 | 50 | 19396.7 | 87373.8 | 4595272 | 0 | 0 | 4641.84 | 79.53 | 75.24 | 100 | 0 | 0 | 1073.7 | 1093.3 | 1173.84 | 1071.9 | 1095 | 1173.69 | 1078.8 | 1088.5 | 1174.26 | 1084.3 | 1083.8 | 1175.21
2026-04-25 12:46 | 671.3 |  | 673.8 | 666.2 | -2564.5 | -2563 | -2562.9 | 4614.95 | -41.63 | 4615.14 | 1 | 50 | 19488.3 | 87382.9 | 4595363 | 0 | 0 | 4641.84 | 79.51 | 75.22 | 100 | 0 | 0 | 1074.4 | 1091.6 | 1172.79 | 1072 | 1098.1 | 1177.14 | 1080.6 | 1084.8 | 1172.19 | 1086.8 | 1079.6 | 1173.3
2026-04-25 12:47 | 676.9 |  | 675.4 | 670.9 | -2595 | -2575 | -2579.2 | 4621.51 | -45.83 | 4621.73 | 1 | 50 | 19556.3 | 87389.7 | 4595431 | 0 | 0 | 4641.84 | 79.4 | 75.1 | 100 | 0 | 0 | 1075.4 | 1092.3 | 1174.71 | 1073.9 | 1092.7 | 1173.42 | 1081.4 | 1084.8 | 1173.14 | 1086.2 | 1080 | 1173.08
2026-04-25 12:48 | 673.3 |  | 676 | 669.4 | -2588.1 | -2575.3 | -2570.8 | 4622.11 | -43.45 | 4622.32 | 1 | 50 | 19645.2 | 87398.8 | 4595522 | 0 | 0 | 4641.84 | 79.37 | 75.06 | 100 | 0 | 0 | 1075.8 | 1092.1 | 1174.9 | 1074 | 1092.3 | 1173.17 | 1080.4 | 1086.4 | 1173.79 | 1084.4 | 1083.3 | 1174.7
2026-04-25 12:49 | 673.9 |  | 673.8 | 667.3 | -2577.9 | -2563.4 | -2573.2 | 4621.35 | -42.56 | 4621.54 | 1 | 50 | 19711.9 | 87405.3 | 4595587 | 0 | 0 | 4641.84 | 79.26 | 74.94 | 100 | 0 | 0 | 1074.8 | 1092.9 | 1174.64 | 1072.7 | 1095.2 | 1174.86 | 1078.9 | 1088.7 | 1174.6 | 1082.5 | 1085.8 | 1175.42
2026-04-25 12:50 | 671.7 |  | 670.9 | 665.7 | -2561.1 | -2546.9 | -2548.6 | 4625.95 | -40.16 | 4626.13 | 1 | 50 | 19802.2 | 87414.5 | 4595679 | 0 | 0 | 4641.84 | 79.24 | 74.91 | 100 | 0 | 0 | 1072.4 | 1096.1 | 1175.5 | 1070.2 | 1098 | 1175.13 | 1077.4 | 1089.7 | 1173.99 | 1081.5 | 1085.8 | 1174.27
2026-04-25 12:51 | 674.7 |  | 675.5 | 667.5 | -2579.3 | -2572.7 | -2579.7 | 4618.82 | -44.79 | 4619.04 | 1 | 50 | 19868.9 | 87421.1 | 4595745 | 0 | 0 | 4641.84 | 79.12 | 74.79 | 100 | 0 | 0 | 1072.3 | 1094.5 | 1173.62 | 1069.9 | 1097.1 | 1173.81 | 1077.8 | 1089.3 | 1174.04 | 1081.5 | 1085 | 1173.45
2026-04-25 12:52 | 675.3 |  | 674.7 | 668.4 | -2585.3 | -2569.8 | -2577.4 | 4618.54 | -44.37 | 4618.75 | 1 | 50 | 19960.5 | 87430.1 | 4595835 | 0 | 0 | 4641.84 | 79.11 | 74.76 | 100 | 0 | 0 | 1071.4 | 1095.1 | 1173.32 | 1069 | 1098.4 | 1174.17 | 1077.2 | 1090.6 | 1174.84 | 1080.9 | 1087.3 | 1175.28
2026-04-25 12:53 | 675.9 |  | 674.7 | 670.2 | -2591.7 | -2569.5 | -2575.3 | 4622.62 | -45.89 | 4622.85 | 1 | 50 | 20025.9 | 87436.9 | 4595903 | 0 | 0 | 4641.84 | 78.99 | 74.64 | 100 | 0 | 0 | 1072.9 | 1094.4 | 1174.22 | 1070 | 1097.8 | 1174.64 | 1079.2 | 1087.8 | 1173.98 | 1083 | 1084.7 | 1174.72
2026-04-25 12:54 | 675.8 |  | 675 | 670.5 | -2592.7 | -2577.2 | -2580.7 | 4617.44 | -42.96 | 4617.63 | 1 | 50 | 20116.2 | 87445.7 | 4595991 | 0 | 0 | 4641.84 | 78.97 | 74.61 | 100 | 0 | 0 | 1073.2 | 1093.4 | 1173.44 | 1071.2 | 1095.8 | 1173.78 | 1078.6 | 1087.9 | 1173.4 | 1080.5 | 1090.3 | 1177.94
2026-04-25 12:55 | 675.8 |  | 674.6 | 669.9 | -2587 | -2570.5 | -2578.7 | 4620.37 | -44.97 | 4620.6 | 1 | 50 | 20184.2 | 87452.5 | 4596059 | 0 | 0 | 4641.84 | 78.86 | 74.5 | 100 | 0 | 0 | 1073.2 | 1093.8 | 1173.84 | 1070.4 | 1096.2 | 1173.41 | 1079.8 | 1087.1 | 1173.86 | 1083.9 | 1083 | 1173.89
2026-04-25 12:56 | 674.3 |  | 676.2 | 670.1 | -2594.6 | -2582.7 | -2565.9 | 4620.16 | -46.91 | 4619.98 | 1 | 50 | 20274.5 | 87461.7 | 4596151 | 0 | 0 | 4641.84 | 78.85 | 74.47 | 100 | 0 | 0 | 1076.7 | 1091.1 | 1174.79 | 1071.8 | 1095.9 | 1174.54 | 1082.7 | 1085.4 | 1174.92 | 1087.1 | 1080.2 | 1174.28
2026-04-25 12:57 | 674 |  | 676.1 | 669.9 | -2595.5 | -2585.7 | -2570.2 | 4616.44 | -44.08 | 4616.65 | 1 | 50 | 20342.5 | 87468.5 | 4596219 | 0 | 0 | 4641.84 | 78.74 | 74.36 | 100 | 0 | 0 | 1079.5 | 1086.5 | 1172.92 | 1076.1 | 1089.5 | 1172.45 | 1086 | 1080 | 1172.9 | 1090.1 | 1076 | 1172.99
2026-04-25 12:58 | 676.1 |  | 674.9 | 670.6 | -2595.1 | -2575.5 | -2579.8 | 4619.15 | -44.2 | 4619.38 | 1 | 50 | 20431.4 | 87477.3 | 4596307 | 0 | 0 | 4641.84 | 78.72 | 74.33 | 100 | 0 | 0 | 1080.8 | 1087.1 | 1174.94 | 1077.4 | 1090.2 | 1174.59 | 1087.2 | 1080.8 | 1175.03 | 1091.8 | 1076 | 1174.73
2026-04-25 12:59 | 676.1 |  | 676.2 | 668.7 | -2584.5 | -2579.6 | -2586.4 | 4616.79 | -44.18 | 4617 | 1 | 50 | 20499.4 | 87484.1 | 4596375 | 0 | 0 | 4641.84 | 78.61 | 74.22 | 100 | 0 | 0 | 1083 | 1083.6 | 1173.54 | 1079.6 | 1087.1 | 1173.58 | 1088.1 | 1080 | 1175.1 | 1091 | 1076.7 | 1174.69
2026-04-25 13:00 | 678.2 |  | 677.8 | 671 | -2597.8 | -2589.4 | -2599.5 | 4615.05 | -44.3 | 4615.27 | 1 | 50 | 20567.5 | 87490.9 | 4596443 | 0 | 0 | 4641.84 | 78.51 | 74.11 | 100 | 0 | 0 | 1082.2 | 1083.6 | 1172.66 | 1079 | 1087 | 1172.91 | 1086.9 | 1078.7 | 1172.48 | 1090.4 | 1075.4 | 1172.63
2026-04-25 13:01 | 677.3 |  | 679.1 | 670 | -2590.5 | -2592.5 | -2593.5 | 4619.85 | -43.62 | 4620.07 | 1 | 50.1 | 20656.4 | 87499.7 | 4596531 | 0 | 0 | 4641.84 | 78.49 | 74.08 | 100 | 0 | 0 | 1080.7 | 1086.7 | 1174.41 | 1077.2 | 1089.9 | 1174.02 | 1085.3 | 1081.5 | 1173.75 | 1088.7 | 1078.4 | 1174.02
2026-04-25 13:02 | 680 |  | 679.1 | 672.9 | -2605.1 | -2594.7 | -2603.9 | 4622.96 | -47.07 | 4623.2 | 1 | 50.1 | 20724.4 | 87506.5 | 4596599 | 0 | 0 | 4641.84 | 78.39 | 73.98 | 100 | 0 | 0 | 1079.8 | 1088 | 1174.86 | 1076.7 | 1089.4 | 1173 | 1084.5 | 1082.9 | 1174.25 | 1088.4 | 1078.8 | 1174.16
2026-04-25 13:03 | 679.2 |  | 678 | 672.5 | -2603.9 | -2588 | -2594.3 | 4622.29 | -45.87 | 4622.53 | 1 | 50.1 | 20814.7 | 87515.7 | 4596691 | 0 | 0 | 4641.84 | 78.37 | 73.95 | 100 | 0 | 0 | 1078.9 | 1089.1 | 1175.03 | 1075.5 | 1091.9 | 1174.3 | 1084.2 | 1083 | 1174.18 | 1089 | 1078.6 | 1174.61
2026-04-25 13:04 | 676.9 |  | 676.9 | 671.5 | -2605.3 | -2589.9 | -2582.1 | 4616.89 | -44.58 | 4617.13 | 1 | 50.1 | 20881.4 | 87522.4 | 4596758 | 0 | 0 | 4641.84 | 78.27 | 73.85 | 100 | 0 | 0 | 1080.1 | 1086.2 | 1173.24 | 1076 | 1090 | 1172.83 | 1083.9 | 1082.3 | 1173.06 | 1087.1 | 1080 | 1174.11
2026-04-25 13:05 | 676.5 |  | 677.5 | 671.2 | -2595.7 | -2580.7 | -2586.1 | 4617.05 | -44.03 | 4617.27 | 1 | 50 | 20971.7 | 87531.3 | 4596847 | 0 | 0 | 4641.84 | 78.26 | 73.82 | 100 | 0 | 0 | 1078.5 | 1088 | 1173.39 | 1075.2 | 1092 | 1174.08 | 1082.5 | 1084.7 | 1174.18 | 1083.8 | 1083.8 | 1174.64
2026-04-25 13:06 | 675.6 |  | 679 | 670.2 | -2592.1 | -2587.8 | -2588.3 | 4622.22 | -44.34 | 4622.43 | 1 | 50 | 21038.4 | 87538.1 | 4596915 | 0 | 0 | 4641.84 | 78.16 | 73.72 | 100 | 0 | 0 | 1077.4 | 1090.6 | 1174.98 | 1073.8 | 1093.8 | 1174.56 | 1082.2 | 1085.4 | 1174.67 | 1082.8 | 1084.9 | 1174.71
2026-04-25 13:07 | 677.5 |  | 680.3 | 672.4 | -2601.4 | -2595.6 | -2591.2 | 4624 | -45.24 | 4624.21 | 1 | 50 | 21128.7 | 87547 | 4597004 | 0 | 0 | 4641.84 | 78.15 | 73.7 | 100 | 0 | 0 | 1077 | 1090.8 | 1174.79 | 1072.4 | 1095.8 | 1175.13 | 1082.3 | 1085.3 | 1174.62 | 1084 | 1083 | 1173.96
2026-04-25 13:08 | 676.3 |  | 677.4 | 670.7 | -2589.4 | -2577.9 | -2582.9 | 4621.71 | -42.76 | 4621.91 | 1 | 50 | 21195.4 | 87553.7 | 4597071 | 0 | 0 | 4641.84 | 78.05 | 73.6 | 100 | 0 | 0 | 1077.2 | 1090.6 | 1174.85 | 1072.2 | 1095.7 | 1174.84 | 1082.3 | 1085.4 | 1174.75 | 1085 | 1082.8 | 1174.87
2026-04-25 13:09 | 673.4 |  | 676.1 | 667.8 | -2579.9 | -2583 | -2573.9 | 4617.56 | -44.28 | 4617.76 | 1 | 49.9 | 21284.3 | 87562.5 | 4597159 | 0 | 0 | 4641.84 | 78.03 | 73.57 | 100 | 0 | 0 | 1077.1 | 1088.9 | 1172.89 | 1072.9 | 1094.2 | 1173.99 | 1080.8 | 1086.4 | 1174.14 | 1082.5 | 1084.2 | 1173.7
2026-04-25 13:10 | 675.3 |  | 678 | 670.1 | -2586.3 | -2589.1 | -2579.5 | 4625.82 | -44.95 | 4626.13 | 1 | 50 | 21352.3 | 87569.3 | 4597227 | 0 | 0 | 4641.84 | 77.94 | 73.47 | 100 | 0 | 0 | 1074.9 | 1094.3 | 1176.3 | 1071 | 1097.4 | 1175.35 | 1078.8 | 1088.9 | 1174.73 | 1080.1 | 1087.7 | 1174.81
2026-04-25 13:11 | 676.6 |  | 676.9 | 670.2 | -2589.4 | -2579.6 | -2580.7 | 4620.93 | -44.55 | 4621.14 | 1 | 50 | 21441.3 | 87578.4 | 4597318 | 0 | 0 | 4641.84 | 77.92 | 73.44 | 100 | 0 | 0 | 1072 | 1095.2 | 1174.02 | 1068.7 | 1098.5 | 1173.93 | 1075.7 | 1091.4 | 1174.02 | 1078.3 | 1088.5 | 1173.75
2026-04-25 13:12 | 675.9 |  | 676.4 | 670.3 | -2587.1 | -2576.9 | -2580 | 4618.39 | -43.92 | 4619.11 | 1 | 50 | 21509.3 | 87585.2 | 4597386 | 0 | 0 | 4641.84 | 77.83 | 73.35 | 100 | 0 | 0 | 1072.5 | 1094.3 | 1173.63 | 1067.8 | 1100.2 | 1174.77 | 1077.2 | 1090 | 1174.18 | 1079.5 | 1088.5 | 1174.99
2026-04-25 13:13 | 675.7 |  | 676.6 | 670.1 | -2591.1 | -2582.7 | -2577.1 | 4619.99 | -45.74 | 4620.23 | 1 | 49.9 | 21598.3 | 87594.1 | 4597475 | 0 | 0 | 4641.84 | 77.82 | 73.32 | 100 | 0 | 0 | 1074.9 | 1092.3 | 1174.15 | 1070.6 | 1096.7 | 1174.11 | 1079.3 | 1087.8 | 1174.05 | 1082.5 | 1084.5 | 1173.99
2026-04-25 13:14 | 676.6 |  | 676.9 | 670.5 | -2589.4 | -2585.7 | -2581 | 4621.96 | -45.04 | 4622.18 | 1 | 49.9 | 21665 | 87600.7 | 4597541 | 0 | 0 | 4641.84 | 77.72 | 73.22 | 100 | 0 | 0 | 1075.3 | 1092 | 1174.25 | 1071.1 | 1096.8 | 1174.92 | 1079.6 | 1087.5 | 1174.04 | 1083.7 | 1083.9 | 1174.65
2026-04-25 13:15 | 675.8 |  | 677.6 | 670.4 | -2588.8 | -2581 | -2582.2 | 4621.39 | -45.88 | 4621.63 | 1 | 49.9 | 21755.3 | 87609.7 | 4597631 | 0 | 0 | 4641.84 | 77.71 | 73.2 | 100 | 0 | 0 | 1074.6 | 1093.2 | 1174.79 | 1071 | 1096.7 | 1174.54 | 1078.6 | 1089.5 | 1175.12 | 1082.3 | 1086.2 | 1175.64
2026-04-25 13:16 | 674.8 |  | 677.6 | 669.9 | -2588.7 | -2583.6 | -2579.4 | 4619.82 | -45.79 | 4620.04 | 1 | 50 | 21822 | 87616.5 | 4597699 | 0 | 0 | 4641.84 | 77.62 | 73.11 | 100 | 0 | 0 | 1073.6 | 1094.1 | 1174.65 | 1070 | 1097.1 | 1173.91 | 1078.7 | 1088.3 | 1173.97 | 1084.3 | 1082.4 | 1173.61
2026-04-25 13:17 | 676.1 |  | 676.8 | 670.2 | -2590.4 | -2582.6 | -2584.8 | 4619.31 | -45.44 | 4619.54 | 1 | 49.9 | 21912.2 | 87625.3 | 4597787 | 0 | 0 | 4641.84 | 77.61 | 73.09 | 100 | 0 | 0 | 1073.8 | 1093 | 1173.71 | 1070.7 | 1096.6 | 1174.17 | 1080.2 | 1086.6 | 1173.78 | 1086.9 | 1079.9 | 1173.71
2026-04-25 13:18 | 675.9 |  | 676.6 | 670 | -2595.4 | -2583.6 | -2572.3 | 4619.68 | -44.33 | 4619.91 | 1 | 49.9 | 22001.2 | 87634.4 | 4597878 | 0 | 0 | 4641.84 | 77.59 | 73.07 | 100 | 0 | 0 | 1074.9 | 1092.9 | 1174.72 | 1070.7 | 1096.7 | 1174.26 | 1080.8 | 1086.9 | 1174.7 | 1086 | 1081.7 | 1174.7
2026-04-25 13:19 | 676.1 |  | 677.9 | 670.8 | -2587.5 | -2578.4 | -2587 | 4624.21 | -46.32 | 4624.44 | 1 | 49.9 | 22069.2 | 87641.2 | 4597946 | 0 | 0 | 4641.84 | 77.51 | 72.98 | 100 | 0 | 0 | 1073.2 | 1094.3 | 1174.37 | 1069.1 | 1098.7 | 1174.62 | 1078.8 | 1088.2 | 1173.95 | 1084.5 | 1082.3 | 1173.71
2026-04-25 13:20 | 675.1 |  | 676.5 | 670 | -2590.8 | -2590.7 | -2570.8 | 4620.54 | -43.97 | 4620.75 | 1 | 49.9 | 22137.2 | 87648 | 4598014 | 0 | 0 | 4641.84 | 77.42 | 72.89 | 100 | 0 | 0 | 1072.7 | 1094.8 | 1174.42 | 1067.8 | 1099.7 | 1174.29 | 1078.6 | 1088.3 | 1173.84 | 1083.5 | 1083.2 | 1173.64
2026-04-25 13:21 | 678.2 |  | 678.1 | 672.3 | -2599.9 | -2588.3 | -2589.3 | 4622.59 | -46.06 | 4622.8 | 1 | 50 | 22226.2 | 87656.9 | 4598103 | 0 | 0 | 4641.84 | 77.41 | 72.87 | 100 | 0 | 0 | 1074.5 | 1093.6 | 1175.07 | 1068.9 | 1099 | 1174.7 | 1081.2 | 1086.6 | 1174.8 | 1087.2 | 1080.5 | 1174.72
2026-04-25 13:22 | 675.7 |  | 678.3 | 670.7 | -2587.7 | -2585.8 | -2586.3 | 4623.19 | -42.68 | 4623.38 | 1 | 50 | 22292.9 | 87663.5 | 4598169 | 0 | 0 | 4641.84 | 77.33 | 72.78 | 100 | 0 | 0 | 1077.5 | 1090.4 | 1174.89 | 1071.5 | 1096.6 | 1174.99 | 1084.1 | 1083.5 | 1174.65 | 1089.2 | 1078.6 | 1174.86
2026-04-25 13:23 | 676.9 |  | 676.8 | 671 | -2595.2 | -2580.8 | -2586.6 | 4619.17 | -44.08 | 4619.37 | 1 | 50 | 22383.2 | 87672.5 | 4598259 | 0 | 0 | 4641.84 | 77.32 | 72.76 | 100 | 0 | 0 | 1079.7 | 1087.1 | 1173.7 | 1074.4 | 1092.8 | 1174.13 | 1085.1 | 1082.3 | 1174.36 | 1089.5 | 1077.7 | 1174.19
2026-04-25 13:24 | 675.5 |  | 677.8 | 670.4 | -2592.1 | -2591.9 | -2584.6 | 4621.1 | -44.65 | 4621.31 | 1 | 50 | 22451.2 | 87679.3 | 4598327 | 0 | 0 | 4641.84 | 77.23 | 72.67 | 100 | 0 | 0 | 1079.8 | 1087.4 | 1174.2 | 1075.4 | 1091.7 | 1174.04 | 1085.4 | 1081.7 | 1174.05 | 1090.5 | 1076.6 | 1174.07
2026-04-25 13:25 | 676.8 |  | 676.4 | 670.5 | -2592.6 | -2581.8 | -2583 | 4619.96 | -46.35 | 4620.2 | 1 | 49.9 | 22540.1 | 87688.1 | 4598415 | 0 | 0 | 4641.84 | 77.23 | 72.66 | 100 | 0 | 0 | 1079.9 | 1087.4 | 1174.26 | 1076.1 | 1091.3 | 1174.31 | 1085.6 | 1082 | 1174.61 | 1089.9 | 1078 | 1174.9
2026-04-25 13:26 | 676.8 |  | 676.2 | 670.6 | -2597.2 | -2581.6 | -2586.8 | 4618.31 | -47.3 | 4618.53 | 1 | 49.9 | 22606.9 | 87694.9 | 4598483 | 0 | 0 | 4641.84 | 77.14 | 72.57 | 100 | 0 | 0 | 1079.5 | 1087.3 | 1173.78 | 1075.4 | 1090.9 | 1173.17 | 1084.9 | 1081.7 | 1173.5 | 1089.3 | 1077.5 | 1173.71
2026-04-25 13:27 | 677.2 |  | 677.5 | 671.4 | -2594.2 | -2587.1 | -2588.1 | 4619.79 | -46.87 | 4620.02 | 1 | 49.9 | 22694.5 | 87703.7 | 4598571 | 0 | 0 | 4641.84 | 77.13 | 72.55 | 100 | 0 | 0 | 1078.3 | 1088.6 | 1173.84 | 1074.5 | 1092.6 | 1173.95 | 1083.5 | 1082.8 | 1173.2 | 1087.5 | 1078.5 | 1172.88
2026-04-25 13:28 | 676.8 |  | 678.3 | 671.5 | -2595.1 | -2585.4 | -2587.2 | 4620.59 | -45.02 | 4620.81 | 1 | 50 | 22784.8 | 87712.6 | 4598660 | 0 | 0 | 4641.84 | 77.12 | 72.53 | 100 | 0 | 0 | 1076.3 | 1090.8 | 1174.04 | 1072 | 1096.1 | 1175.06 | 1081.8 | 1085.4 | 1174.21 | 1084.9 | 1082.9 | 1174.81
2026-04-25 13:29 | 674.6 |  | 677 | 670.4 | -2586.2 | -2580.3 | -2586.8 | 4619.58 | -46.28 | 4619.81 | 1 | 49.9 | 22851.5 | 87719.3 | 4598727 | 0 | 0 | 4641.84 | 77.04 | 72.45 | 100 | 0 | 0 | 1073.3 | 1093.4 | 1173.58 | 1070.5 | 1096.8 | 1174.08 | 1078.2 | 1089.3 | 1174.53 | 1080.5 | 1086.6 | 1174.07
2026-04-25 13:30 | 674.8 |  | 677.1 | 669.3 | -2588.5 | -2588.4 | -2582.6 | 4618.11 | -45.51 | 4618.19 | 1 | 49.9 | 22940.4 | 87728.1 | 4598815 | 0 | 0 | 4641.84 | 77.04 | 72.44 | 100 | 0 | 0 | 1072.2 | 1094.9 | 1173.96 | 1069.5 | 1097.3 | 1173.66 | 1078 | 1089.5 | 1174.45 | 1079.3 | 1088.3 | 1174.56
2026-04-25 13:31 | 675.7 |  | 677.7 | 670.9 | -2591.9 | -2590.5 | -2580.9 | 4623.55 | -45.98 | 4623.78 | 1 | 50 | 23008.4 | 87734.9 | 4598883 | 0 | 0 | 4641.84 | 76.96 | 72.35 | 100 | 0 | 0 | 1070.7 | 1097 | 1174.59 | 1068.8 | 1099.2 | 1174.82 | 1077.6 | 1090.4 | 1175.02 | 1079 | 1088.7 | 1174.71
2026-04-25 13:32 | 675.4 |  | 678.6 | 670.4 | -2592.2 | -2589.2 | -2587.6 | 4620.42 | -45.59 | 4620.64 | 1 | 50 | 23097.4 | 87744 | 4598974 | 0 | 0 | 4641.84 | 76.96 | 72.34 | 100 | 0 | 0 | 1073.7 | 1093.5 | 1174.04 | 1069.9 | 1098.1 | 1174.84 | 1079.9 | 1088 | 1174.89 | 1082 | 1085.4 | 1174.36
2026-04-25 13:33 | 675.2 |  | 678.1 | 670.3 | -2589.5 | -2586.7 | -2585.6 | 4621.57 | -45.11 | 4621.79 | 1 | 50 | 23162.8 | 87750.5 | 4599039 | 0 | 0 | 4641.84 | 76.87 | 72.25 | 100 | 0 | 0 | 1075.3 | 1092.1 | 1174.37 | 1071.8 | 1095.9 | 1174.55 | 1082.3 | 1085.2 | 1174.49 | 1085.4 | 1082 | 1174.45
2026-04-25 13:34 | 676.2 |  | 677 | 670.7 | -2593.8 | -2583.3 | -2577.6 | 4620.06 | -45.34 | 4620.28 | 1 | 50 | 23251.7 | 87759.3 | 4599127 | 0 | 0 | 4641.84 | 76.87 | 72.24 | 100 | 0 | 0 | 1077.4 | 1089.6 | 1173.9 | 1074.1 | 1093.4 | 1174.45 | 1083.4 | 1083.1 | 1173.46 | 1085.8 | 1081.6 | 1174.39
2026-04-25 13:35 | 675.9 |  | 676.6 | 670.3 | -2594.4 | -2587.5 | -2577.1 | 4618.87 | -44.75 | 4619.08 | 1 | 49.9 | 23318.5 | 87766.1 | 4599195 | 0 | 0 | 4641.84 | 76.79 | 72.16 | 100 | 0 | 0 | 1075.9 | 1090.8 | 1173.63 | 1073.2 | 1093.9 | 1174 | 1081.3 | 1085.7 | 1174.01 | 1083.9 | 1083.1 | 1173.99
2026-04-25 13:36 | 674.8 |  | 675.3 | 669.6 | -2593.5 | -2581.4 | -2572.7 | 4617.71 | -44.31 | 4617.93 | 1 | 49.9 | 23406.1 | 87774.9 | 4599283 | 0 | 0 | 4641.84 | 76.78 | 72.14 | 100 | 0 | 0 | 1073.4 | 1093.8 | 1174.13 | 1071.1 | 1096.3 | 1174.2 | 1078 | 1089.2 | 1174.15 | 1080.8 | 1086.3 | 1174.06
2026-04-25 13:37 | 674.4 |  | 676.5 | 669.1 | -2586.1 | -2582.8 | -2574.4 | 4621.89 | -44.73 | 4622.1 | 1 | 49.9 | 23472.8 | 87781.5 | 4599349 | 0 | 0 | 4641.84 | 76.7 | 72.06 | 100 | 0 | 0 | 1070.6 | 1097.3 | 1174.82 | 1068.7 | 1098.9 | 1174.43 | 1075.8 | 1091.7 | 1174.48 | 1078.9 | 1088.3 | 1174.21
2026-04-25 13:38 | 675.3 |  | 676.5 | 670.1 | -2585.9 | -2585 | -2580.4 | 4619.78 | -44.53 | 4619.99 | 1 | 49.9 | 23561.8 | 87790.5 | 4599439 | 0 | 0 | 4641.84 | 76.7 | 72.05 | 100 | 0 | 0 | 1068.9 | 1098.7 | 1174.43 | 1065.8 | 1101.7 | 1174.22 | 1074.4 | 1092.6 | 1173.85 | 1077.5 | 1089.4 | 1173.85
2026-04-25 13:39 | 675.5 |  | 675.5 | 669.5 | -2590.1 | -2581.7 | -2570.8 | 4618.99 | -44.07 | 4619.2 | 1 | 49.9 | 23628.5 | 87796.9 | 4599503 | 0 | 0 | 4641.84 | 76.63 | 71.97 | 100 | 0 | 0 | 1068.4 | 1098.9 | 1174.12 | 1065.4 | 1102.1 | 1174.16 | 1073.1 | 1094.4 | 1174.44 | 1076.4 | 1091.2 | 1174.52
2026-04-25 13:40 | 673.9 |  | 676.5 | 668.8 | -2584.1 | -2580.7 | -2580.5 | 4616.54 | -42.93 | 4616.74 | 1 | 50 | 23718.7 | 87806.1 | 4599595 | 0 | 0 | 4641.84 | 76.63 | 71.96 | 100 | 0 | 0 | 1069.1 | 1097.5 | 1173.29 | 1065.2 | 1101.2 | 1173.01 | 1074.8 | 1091.4 | 1173.08 | 1077.6 | 1089.4 | 1173.96
2026-04-25 13:41 | 673.8 |  | 676.6 | 668.7 | -2582.7 | -2578.9 | -2576.9 | 4619.75 | -45.84 | 4619.97 | 1 | 50 | 23786.7 | 87812.9 | 4599663 | 0 | 0 | 4641.84 | 76.56 | 71.89 | 100 | 0 | 0 | 1072.3 | 1094.7 | 1173.83 | 1066.7 | 1101.4 | 1174.84 | 1077.2 | 1090.4 | 1174.53 | 1077.9 | 1089.3 | 1174.15
2026-04-25 13:42 | 674.9 |  | 677.5 | 670.1 | -2587.3 | -2580.5 | -2582.9 | 4619.35 | -44.24 | 4619.56 | 1 | 50 | 23875.7 | 87821.7 | 4599751 | 0 | 0 | 4641.84 | 76.56 | 71.88 | 100 | 0 | 0 | 1069.6 | 1097.6 | 1174.01 | 1065.3 | 1102.1 | 1174.06 | 1075.6 | 1091.7 | 1174.18 | 1079 | 1088.2 | 1174.16
2026-04-25 13:43 | 673.3 |  | 675.5 | 668.4 | -2583.7 | -2583.8 | -2576 | 4616.87 | -44.04 | 4617.08 | 1 | 50 | 23943.7 | 87828.5 | 4599819 | 0 | 0 | 4641.84 | 76.49 | 71.8 | 100 | 0 | 0 | 1071.5 | 1094.9 | 1173.23 | 1066.8 | 1100.1 | 1173.64 | 1077.3 | 1089.5 | 1173.7 | 1080.1 | 1086.8 | 1173.82
2026-04-25 13:44 | 675 |  | 676.1 | 669.8 | -2584.3 | -2575.9 | -2576.2 | 4619.65 | -44.84 | 4619.86 | 1 | 50 | 24032.7 | 87837.4 | 4599908 | 0 | 0 | 4641.84 | 76.49 | 71.8 | 100 | 0 | 0 | 1072.3 | 1094.5 | 1173.69 | 1067 | 1100.4 | 1174.12 | 1078 | 1089.3 | 1174.28 | 1080.5 | 1086.6 | 1174.06
2026-04-25 13:45 | 676.2 |  | 676 | 670.2 | -2589.2 | -2576.6 | -2576.9 | 4620.88 | -44.44 | 4621.1 | 1 | 50 | 24099.4 | 87844.1 | 4599975 | 0 | 0 | 4641.84 | 76.42 | 71.72 | 100 | 0 | 0 | 1071.5 | 1096.1 | 1174.48 | 1066.1 | 1101.8 | 1174.68 | 1077 | 1091 | 1175.02 | 1078.9 | 1088.5 | 1174.42
2026-04-25 13:46 | 675.8 |  | 675.3 | 669.2 | -2588.2 | -2573.5 | -2572.7 | 4619.44 | -43.74 | 4619.65 | 1 | 50 | 24189.6 | 87853.2 | 4600066 | 0 | 0 | 4641.84 | 76.42 | 71.72 | 100 | 0 | 0 | 1070 | 1096.9 | 1173.66 | 1064.1 | 1103.6 | 1174.3 | 1075.8 | 1092.1 | 1174.89 | 1077.7 | 1090 | 1174.7
2026-04-25 13:47 | 672.9 |  | 675.8 | 667.9 | -2584.1 | -2583.1 | -2573.3 | 4617.4 | -45.25 | 4617.6 | 1 | 50 | 24257.6 | 87860 | 4600134 | 0 | 0 | 4641.84 | 76.36 | 71.65 | 100 | 0 | 0 | 1068.9 | 1097.9 | 1173.32 | 1062.6 | 1104.2 | 1173.3 | 1074.6 | 1091.9 | 1173.31 | 1076.1 | 1090.4 | 1173.37
2026-04-25 13:48 | 674 |  | 676.1 | 669.8 | -2588.2 | -2582.1 | -2572.9 | 4620.27 | -44.94 | 4620.48 | 1 | 50 | 24347.9 | 87868.9 | 4600223 | 0 | 0 | 4641.84 | 76.36 | 71.64 | 100 | 0 | 0 | 1069.1 | 1098.6 | 1174.52 | 1061.4 | 1105.6 | 1173.52 | 1076 | 1090.2 | 1173 | 1077.1 | 1089.9 | 1173.93
2026-04-25 13:49 | 673.1 |  | 675.9 | 667.8 | -2576.5 | -2577.4 | -2570.5 | 4621.11 | -42.13 | 4621.31 | 1 | 50 | 24414.6 | 87875.7 | 4600291 | 0 | 0 | 4641.84 | 76.3 | 71.57 | 100 | 0 | 0 | 1069.3 | 1098.3 | 1174.39 | 1061.7 | 1106.7 | 1174.97 | 1074.4 | 1094.1 | 1175.54 | 1074.7 | 1093.4 | 1175.11
2026-04-25 13:50 | 674.7 |  | 675.8 | 669.3 | -2580.2 | -2571.9 | -2576.3 | 4620.41 | -44.1 | 4620.6 | 1 | 50 | 24503.6 | 87884.5 | 4600379 | 0 | 0 | 4641.84 | 76.3 | 71.57 | 100 | 0 | 0 | 1068.1 | 1099.1 | 1173.98 | 1061.1 | 1107.1 | 1174.7 | 1073.6 | 1094.2 | 1174.69 | 1076.3 | 1091.2 | 1174.49
2026-04-25 13:51 | 674.3 |  | 675.2 | 668.8 | -2584.4 | -2572.8 | -2567 | 4620.53 | -42.76 | 4620.73 | 1 | 50 | 24570.3 | 87891.3 | 4600447 | 0 | 0 | 4641.84 | 76.23 | 71.49 | 100 | 0 | 0 | 1068.3 | 1099.6 | 1174.71 | 1061.5 | 1107 | 1175.06 | 1074.7 | 1092.4 | 1173.97 | 1078.3 | 1089.1 | 1174.31
2026-04-25 13:52 | 674.7 |  | 675.5 | 669.3 | -2582.1 | -2572.2 | -2570.8 | 4620.36 | -44.37 | 4620.57 | 1 | 49.9 | 24660.5 | 87900.1 | 4600535 | 0 | 0 | 4641.84 | 76.23 | 71.49 | 100 | 0 | 0 | 1069.2 | 1098.5 | 1174.55 | 1064 | 1103.3 | 1173.89 | 1074.7 | 1092.5 | 1174.09 | 1080.3 | 1086.8 | 1174.09
2026-04-25 13:53 | 674.2 |  | 675.1 | 668.7 | -2582.1 | -2572.8 | -2573.1 | 4618.64 | -43.56 | 4618.84 | 1 | 49.9 | 24727.2 | 87906.9 | 4600603 | 0 | 0 | 4641.84 | 76.17 | 71.42 | 100 | 0 | 0 | 1069.9 | 1096.9 | 1173.6 | 1064.1 | 1103.6 | 1174.33 | 1075.9 | 1091.3 | 1174.08 | 1081 | 1086.6 | 1174.65
2026-04-25 13:54 | 674.8 |  | 675.6 | 669.1 | -2586 | -2578.1 | -2570.1 | 4620.38 | -44.85 | 4620.59 | 1 | 49.9 | 24817.5 | 87916 | 4600694 | 0 | 0 | 4641.84 | 76.17 | 71.42 | 100 | 0 | 0 | 1070.8 | 1096.5 | 1174.13 | 1065.2 | 1102.4 | 1174.24 | 1076.3 | 1090.9 | 1174.16 | 1080.6 | 1087.1 | 1174.68
2026-04-25 13:55 | 674.4 |  | 676.5 | 669.4 | -2582.9 | -2580.3 | -2579.6 | 4619.04 | -44.6 | 4619.25 | 1 | 49.9 | 24884.2 | 87922.5 | 4600759 | 0 | 0 | 4641.84 | 76.11 | 71.35 | 100 | 0 | 0 | 1070.2 | 1096.9 | 1173.94 | 1065.6 | 1101.5 | 1173.77 | 1076 | 1090.3 | 1173.14 | 1079.9 | 1086.7 | 1173.51
2026-04-25 13:56 | 675.8 |  | 675.8 | 670 | -2587.5 | -2577.5 | -2577.4 | 4620.19 | -46.1 | 4620.42 | 1 | 49.9 | 24974.5 | 87931.7 | 4600851 | 0 | 0 | 4641.84 | 76.11 | 71.35 | 100 | 0 | 0 | 1069 | 1098.7 | 1174.47 | 1063.8 | 1103.9 | 1174.3 | 1074.6 | 1093.1 | 1174.68 | 1077.1 | 1090.2 | 1174.26
2026-04-25 13:57 | 673.5 |  | 675.5 | 669.3 | -2580.7 | -2578.6 | -2574.8 | 4619.44 | -44.59 | 4619.06 | 1 | 50 | 25041.2 | 87938.4 | 4600918 | 0 | 0 | 4641.84 | 76.06 | 71.29 | 100 | 0 | 0 | 1069.1 | 1098.3 | 1174.2 | 1063 | 1104.9 | 1174.49 | 1074.8 | 1093 | 1174.8 | 1078.5 | 1088.9 | 1174.42
2026-04-25 13:58 | 673 |  | 676.3 | 668.1 | -2578.7 | -2576.5 | -2578.1 | 4618.03 | -44.16 | 4618.23 | 1 | 50 | 25131.4 | 87947.3 | 4601007 | 0 | 0 | 4641.84 | 76.06 | 71.29 | 100 | 0 | 0 | 1070.4 | 1096.5 | 1173.79 | 1064.4 | 1102.8 | 1173.81 | 1076.6 | 1091.3 | 1174.88 | 1079.8 | 1087.8 | 1174.6
2026-04-25 13:59 | 676.1 |  | 675.5 | 669.7 | -2586.3 | -2582.2 | -2574.8 | 4619.27 | -46.19 | 4619.5 | 1 | 50 | 25198.1 | 87954.1 | 4601075 | 0 | 0 | 4641.84 | 76 | 71.22 | 100 | 0 | 0 | 1070 | 1097.3 | 1174.15 | 1064.4 | 1102.5 | 1173.55 | 1076.3 | 1090.2 | 1173.36 | 1080.1 | 1086.4 | 1173.37
2026-04-25 14:00 | 674 |  | 677.3 | 668.8 | -2582.9 | -2584.6 | -2577.4 | 4620.17 | -44.53 | 4620.38 | 1 | 50 | 25287.1 | 87962.9 | 4601163 | 0 | 0 | 4641.84 | 76.01 | 71.22 | 100 | 0 | 0 | 1067.4 | 1100 | 1174.14 | 1062.3 | 1106.1 | 1174.99 | 1074.2 | 1093.7 | 1174.87 | 1078.5 | 1089.1 | 1174.61
2026-04-25 14:01 | 674.1 |  | 677.3 | 668.8 | -2583.6 | -2583.4 | -2575.9 | 4622.73 | -44.75 | 4622.95 | 1 | 50 | 25353.8 | 87969.7 | 4601231 | 0 | 0 | 4641.84 | 75.95 | 71.16 | 100 | 0 | 0 | 1066.6 | 1101.2 | 1174.58 | 1061.8 | 1106.7 | 1175.1 | 1072.9 | 1095.7 | 1175.54 | 1076.5 | 1091.1 | 1174.58
2026-04-25 14:02 | 676 |  | 675.8 | 669.9 | -2588.4 | -2578.5 | -2575.2 | 4619.54 | -44.47 | 4619.75 | 1 | 50 | 25444 | 87978.5 | 4601319 | 0 | 0 | 4641.84 | 75.96 | 71.16 | 100 | 0 | 0 | 1065.7 | 1102 | 1174.45 | 1060.1 | 1107.5 | 1174.11 | 1073 | 1094.3 | 1174.2 | 1075.8 | 1091 | 1173.72
2026-04-25 14:03 | 673.5 |  | 675.7 | 668.4 | -2579.8 | -2573.9 | -2571.8 | 4619.75 | -42.56 | 4619.95 | 1 | 49.9 | 25510.7 | 87985.3 | 4601387 | 0 | 0 | 4641.84 | 75.9 | 71.1 | 100 | 0 | 0 | 1065.6 | 1102.1 | 1174.4 | 1059.8 | 1107.9 | 1174.14 | 1072 | 1095.5 | 1174.4 | 1074.3 | 1093.3 | 1174.55
2026-04-25 14:04 | 673.1 |  | 675.6 | 667.9 | -2579.6 | -2579 | -2570.2 | 4621.08 | -45.12 | 4621.3 | 1 | 49.9 | 25599.7 | 87994.1 | 4601475 | 0 | 0 | 4641.84 | 75.91 | 71.1 | 100 | 0 | 0 | 1063.3 | 1104.1 | 1173.97 | 1058.3 | 1109 | 1173.63 | 1069.6 | 1097.5 | 1173.94 | 1072.6 | 1094.8 | 1174.25
2026-04-25 14:05 | 673.7 |  | 675 | 668.8 | -2578.9 | -2573 | -2566.7 | 4624.39 | -43.36 | 4624.6 | 1 | 49.9 | 25666.4 | 88000.9 | 4601543 | 0 | 0 | 4641.84 | 75.85 | 71.04 | 100 | 0 | 0 | 1061.3 | 1107.1 | 1174.94 | 1056.4 | 1112.1 | 1174.83 | 1068 | 1100 | 1174.82 | 1072 | 1095.7 | 1174.63
2026-04-25 14:06 | 672.9 |  | 675.1 | 667.6 | -2572.9 | -2569.4 | -2567.4 | 4623.27 | -42.51 | 4623.47 | 1 | 49.9 | 25756.6 | 88009.8 | 4601632 | 0 | 0 | 4641.84 | 75.87 | 71.05 | 100 | 0 | 0 | 1059.9 | 1108.4 | 1174.75 | 1054.1 | 1115.2 | 1175.5 | 1066.5 | 1102.1 | 1175.42 | 1071.3 | 1097.1 | 1175.13
2026-04-25 14:07 | 673.7 |  | 675.8 | 668.1 | -2578.3 | -2578.1 | -2568.3 | 4623.4 | -43.88 | 4623.6 | 1 | 49.9 | 25844.3 | 88018.5 | 4601719 | 0 | 0 | 4641.84 | 75.87 | 71.05 | 100 | 0 | 0 | 1058.9 | 1109.5 | 1174.85 | 1054 | 1114.1 | 1174.22 | 1066 | 1100.9 | 1173.95 | 1071.6 | 1096.2 | 1174.72
2026-04-25 14:08 | 673.9 |  | 674.1 | 667.9 | -2581.3 | -2568.8 | -2570.4 | 4618.83 | -42.02 | 4619.02 | 1 | 49.9 | 25913.6 | 88025.6 | 4601790 | 0 | 0 | 4641.84 | 75.83 | 71 | 100 | 0 | 0 | 1060.6 | 1106.4 | 1173.49 | 1055 | 1112.6 | 1173.81 | 1068.9 | 1098.1 | 1173.8 | 1075.5 | 1091.9 | 1174.38
2026-04-25 14:09 | 672.9 |  | 674.8 | 667.4 | -2575.4 | -2571.7 | -2569.5 | 4619.26 | -43.18 | 4619.46 | 1 | 49.9 | 26002.5 | 88034.5 | 4601879 | 0 | 0 | 4641.84 | 75.84 | 71 | 100 | 0 | 0 | 1064.9 | 1102.3 | 1173.79 | 1057.6 | 1110.2 | 1174.2 | 1072.5 | 1094.5 | 1173.89 | 1078.9 | 1088 | 1173.81
2026-04-25 14:10 | 674.5 |  | 674.8 | 668.6 | -2585 | -2573.5 | -2568.6 | 4621.99 | -45.36 | 4622.22 | 1 | 49.9 | 26069.3 | 88041.2 | 4601946 | 0 | 0 | 4641.84 | 75.78 | 70.94 | 100 | 0 | 0 | 1067.4 | 1100.2 | 1174.32 | 1061.3 | 1106.7 | 1174.55 | 1074.7 | 1092.5 | 1174.16 | 1079.7 | 1087.4 | 1174.07
2026-04-25 14:11 | 675.3 |  | 675.3 | 669.5 | -2583.6 | -2577 | -2573.9 | 4622.42 | -45.26 | 4622.64 | 1 | 49.9 | 26159.5 | 88050.1 | 4602035 | 0 | 0 | 4641.84 | 75.8 | 70.95 | 100 | 0 | 0 | 1067.2 | 1101 | 1174.98 | 1062.6 | 1104.9 | 1174.08 | 1074.2 | 1093.1 | 1174.2 | 1078.8 | 1088.9 | 1174.69
2026-04-25 14:12 | 674.5 |  | 674.6 | 669.4 | -2583.3 | -2576.8 | -2574.4 | 4618.36 | -44.42 | 4618.57 | 1 | 49.9 | 26226.2 | 88056.9 | 4602103 | 0 | 0 | 4641.84 | 75.75 | 70.89 | 100 | 0 | 0 | 1065.9 | 1101.5 | 1174.1 | 1059.7 | 1108.2 | 1174.37 | 1072.7 | 1094.8 | 1174.41 | 1076.8 | 1090.4 | 1174.1
2026-04-25 14:13 | 673.7 |  | 675.6 | 668.6 | -2579 | -2573.3 | -2572.8 | 4617.16 | -42.5 | 4617.36 | 1 | 49.9 | 26315.2 | 88065.7 | 4602191 | 0 | 0 | 4641.84 | 75.76 | 70.9 | 100 | 0 | 0 | 1063.9 | 1103.7 | 1174.25 | 1058.1 | 1109.2 | 1173.66 | 1071.2 | 1096.4 | 1174.52 | 1076.3 | 1091 | 1174.19
2026-04-25 14:14 | 674.2 |  | 676.7 | 669.2 | -2581.2 | -2578.1 | -2577.6 | 4620.8 | -42.94 | 4621 | 1 | 49.9 | 26381.9 | 88072.5 | 4602259 | 0 | 0 | 4641.84 | 75.71 | 70.85 | 100 | 0 | 0 | 1063.8 | 1103.6 | 1173.97 | 1057 | 1111 | 1174.36 | 1071.9 | 1095.4 | 1174.15 | 1077.3 | 1089.6 | 1173.85
2026-04-25 14:15 | 676.3 |  | 676.1 | 669.8 | -2590.1 | -2577.7 | -2574.4 | 4622.68 | -44.85 | 4623.99 | 1 | 50 | 26470.8 | 88081.3 | 4602347 | 0 | 0 | 4641.84 | 75.72 | 70.86 | 100 | 0 | 0 | 1063.9 | 1104.1 | 1174.68 | 1057.8 | 1110.5 | 1174.65 | 1071.7 | 1096.1 | 1174.65 | 1076.5 | 1090.2 | 1173.63
2026-04-25 14:16 | 673.2 |  | 676.6 | 668.6 | -2576.9 | -2575.7 | -2578.2 | 4620.96 | -45.64 | 4621.19 | 1 | 50 | 26538.9 | 88088.1 | 4602415 | 0 | 0 | 4641.84 | 75.68 | 70.81 | 100 | 0 | 0 | 1064.1 | 1103.7 | 1174.5 | 1058.2 | 1110.4 | 1175.06 | 1073 | 1094.1 | 1173.96 | 1077.9 | 1089.3 | 1174.18
2026-04-25 14:17 | 674.5 |  | 677.1 | 669.8 | -2581.2 | -2575.8 | -2577.3 | 4622.84 | -43.56 | 4623.05 | 1 | 50 | 26629.1 | 88097.2 | 4602506 | 0 | 0 | 4641.84 | 75.7 | 70.82 | 100 | 0 | 0 | 1064.9 | 1104.4 | 1176.1 | 1058.7 | 1110.2 | 1175.35 | 1072.6 | 1096.4 | 1175.97 | 1078.1 | 1088.7 | 1173.69
2026-04-25 14:18 | 672.8 |  | 676.4 | 668 | -2580.2 | -2580.4 | -2574.1 | 4619.73 | -43.84 | 4619.93 | 1 | 50 | 26695.8 | 88103.7 | 4602571 | 0 | 0 | 4641.84 | 75.65 | 70.77 | 100 | 0 | 0 | 1064.9 | 1102.2 | 1173.76 | 1058.7 | 1108.5 | 1173.58 | 1074.2 | 1093.7 | 1174.58 | 1078.9 | 1087.7 | 1173.55
2026-04-25 14:19 | 674 |  | 674.7 | 668.7 | -2582.4 | -2566.9 | -2570.2 | 4618.21 | -44.03 | 4618.92 | 1 | 50 | 26784.8 | 88112.6 | 4602660 | 0 | 0 | 4641.84 | 75.66 | 70.78 | 100 | 0 | 0 | 1066.4 | 1100.5 | 1173.55 | 1059.6 | 1108.3 | 1174.34 | 1074.7 | 1092.7 | 1174.33 | 1079.2 | 1088 | 1174.14
2026-04-25 14:20 | 675.1 |  | 674.4 | 669.4 | -2582.6 | -2567.6 | -2569.1 | 4621.88 | -45.07 | 4622.1 | 1 | 50 | 26851.5 | 88119.3 | 4602727 | 0 | 0 | 4641.84 | 75.62 | 70.73 | 100 | 0 | 0 | 1064.3 | 1103.4 | 1174.38 | 1059.2 | 1108 | 1173.64 | 1072.2 | 1094.8 | 1173.85 | 1077.1 | 1089.7 | 1173.68
2026-04-25 14:21 | 674.4 |  | 674.6 | 668.3 | -2583.5 | -2567.6 | -2567.9 | 4620.94 | -43.92 | 4621.14 | 1 | 50 | 26940.4 | 88128.1 | 4602815 | 0 | 0 | 4641.84 | 75.63 | 70.74 | 100 | 0 | 0 | 1062.8 | 1104.7 | 1174.03 | 1057.3 | 1110.9 | 1174.55 | 1070.9 | 1096.5 | 1174.26 | 1076 | 1091.4 | 1174.31
2026-04-25 14:22 | 673.4 |  | 674.9 | 668.4 | -2577.8 | -2573.3 | -2565.8 | 4618.87 | -41.81 | 4619.06 | 1 | 50 | 27007.1 | 88134.9 | 4602883 | 0 | 0 | 4641.84 | 75.58 | 70.69 | 100 | 0 | 0 | 1061.1 | 1106.2 | 1173.77 | 1056.7 | 1110.6 | 1173.57 | 1069.5 | 1097.3 | 1173.59 | 1075.6 | 1091.5 | 1174.01
2026-04-25 14:23 | 673.4 |  | 676.3 | 668.5 | -2574.2 | -2569.8 | -2577.7 | 4623.34 | -43.56 | 4623.54 | 1 | 50 | 27097.4 | 88144 | 4602974 | 0 | 0 | 4641.84 | 75.61 | 70.7 | 100 | 0 | 0 | 1060.3 | 1108 | 1174.77 | 1054.6 | 1113.8 | 1174.56 | 1069.2 | 1098.5 | 1174.48 | 1074.3 | 1093.2 | 1174.38
2026-04-25 14:24 | 674.7 |  | 674.8 | 668.3 | -2583.9 | -2570.2 | -2570.9 | 4619.23 | -44.12 | 4619.45 | 1 | 50 | 27164.1 | 88150.5 | 4603039 | 0 | 0 | 4641.84 | 75.56 | 70.66 | 100 | 0 | 0 | 1060.2 | 1107.3 | 1173.96 | 1052.8 | 1115.6 | 1174.48 | 1068.3 | 1099.4 | 1174.45 | 1072.4 | 1094.7 | 1173.92
2026-04-25 14:25 | 672.5 |  | 675.5 | 667.5 | -2572.8 | -2570.1 | -2569.3 | 4619.57 | -42.3 | 4619.77 | 1 | 50 | 27253 | 88159.6 | 4603130 | 0 | 0 | 4641.84 | 75.58 | 70.67 | 100 | 0 | 0 | 1058.7 | 1108.9 | 1174.05 | 1050.9 | 1116.9 | 1173.79 | 1067.9 | 1099.3 | 1173.91 | 1072.4 | 1094.1 | 1173.28
2026-04-25 14:26 | 672.7 |  | 676.1 | 667.7 | -2573.1 | -2568.5 | -2566.1 | 4624.33 | -43.55 | 4624.54 | 1 | 50 | 27321.1 | 88166.4 | 4603198 | 0 | 0 | 4641.84 | 75.54 | 70.63 | 100 | 0 | 0 | 1060.1 | 1108.9 | 1175.55 | 1053.3 | 1115.7 | 1175.15 | 1069.6 | 1098.7 | 1175.14 | 1074 | 1094.2 | 1175.19
2026-04-25 14:27 | 672.4 |  | 675.8 | 667.6 | -2571.9 | -2567.1 | -2571.1 | 4621.73 | -44.44 | 4621.94 | 1 | 50 | 27410 | 88175.3 | 4603287 | 0 | 0 | 4641.84 | 75.56 | 70.64 | 100 | 0 | 0 | 1061.8 | 1106 | 1174.37 | 1054.7 | 1113.7 | 1174.64 | 1068.9 | 1098.9 | 1174.66 | 1073.1 | 1095 | 1175.1
2026-04-25 14:28 | 671.4 |  | 674.7 | 666.4 | -2572.9 | -2573.9 | -2563.3 | 4619.15 | -44.03 | 4619.35 | 1 | 50 | 27478 | 88182.1 | 4603355 | 0 | 0 | 4641.84 | 75.52 | 70.6 | 100 | 0 | 0 | 1060 | 1107.6 | 1174.06 | 1053.3 | 1114.6 | 1174 | 1068.5 | 1098.2 | 1173.39 | 1071.9 | 1095.5 | 1174.27
2026-04-25 14:29 | 673.9 |  | 673.5 | 667.9 | -2578.5 | -2564.5 | -2564.2 | 4617.11 | -41.25 | 4617.28 | 1 | 50 | 27567 | 88190.9 | 4603443 | 0 | 0 | 4641.84 | 75.54 | 70.61 | 100 | 0 | 0 | 1058.5 | 1109.1 | 1173.99 | 1052.1 | 1115.5 | 1173.62 | 1067.4 | 1099.7 | 1173.82 | 1071.9 | 1094.6 | 1173.53
2026-04-25 14:30 | 675 |  | 675.4 | 669.5 | -2581.9 | -2568.8 | -2572.8 | 4619.98 | -45.06 | 4620.2 | 1 | 50 | 27633.7 | 88197.7 | 4603511 | 0 | 0 | 4641.84 | 75.5 | 70.57 | 100 | 0 | 0 | 1058.7 | 1109.2 | 1174.29 | 1050.7 | 1117.3 | 1173.98 | 1067.6 | 1099.7 | 1174.08 | 1072.2 | 1095 | 1174.02
2026-04-25 14:31 | 673.2 |  | 675.5 | 668.3 | -2572.1 | -2567.1 | -2572.1 | 4617.21 | -39.54 | 4617.38 | 1 | 50 | 27722.7 | 88206.5 | 4603599 | 0 | 0 | 4641.84 | 75.52 | 70.58 | 100 | 0 | 0 | 1058.1 | 1109.6 | 1174.11 | 1050.8 | 1116.5 | 1173.42 | 1067 | 1100.8 | 1174.53 | 1070.1 | 1097.4 | 1174.32
2026-04-25 14:32 | 673.2 |  | 676.9 | 669.1 | -2573.8 | -2569.8 | -2571.7 | 4624.51 | -43.33 | 4624.71 | 1 | 50 | 27790.7 | 88213.3 | 4603667 | 0 | 0 | 4641.84 | 75.48 | 70.54 | 100 | 0 | 0 | 1055.8 | 1112.9 | 1174.98 | 1048.9 | 1119.9 | 1174.62 | 1064.4 | 1103.5 | 1174.55 | 1068.3 | 1099.5 | 1174.63
2026-04-25 14:33 | 673.2 |  | 676.4 | 668.5 | -2579.4 | -2572.4 | -2578.1 | 4619.74 | -41.49 | 4619.93 | 1 | 50 | 27879.6 | 88222.1 | 4603755 | 0 | 0 | 4641.84 | 75.5 | 70.56 | 100 | 0 | 0 | 1053.3 | 1114.5 | 1173.91 | 1046.2 | 1121.7 | 1173.52 | 1062 | 1105.4 | 1173.92 | 1063.7 | 1103.4 | 1173.74
2026-04-25 14:34 | 673.7 |  | 676.3 | 668.9 | -2580.7 | -2566.1 | -2575.8 | 4622.13 | -45.5 | 4622.35 | 1 | 50 | 27946.4 | 88228.9 | 4603823 | 0 | 0 | 4641.84 | 75.46 | 70.52 | 100 | 0 | 0 | 1049.8 | 1118.8 | 1174.5 | 1041.7 | 1128.1 | 1175.18 | 1058.8 | 1109.1 | 1174.3 | 1060.9 | 1107.3 | 1174.7
2026-04-25 14:35 | 672.8 |  | 675.3 | 668 | -2576.5 | -2570.8 | -2567.5 | 4620.12 | -45.86 | 4620.34 | 1 | 50 | 28036.6 | 88237.8 | 4603912 | 0 | 0 | 4641.84 | 75.49 | 70.53 | 100 | 0 | 0 | 1048.5 | 1119.8 | 1174.15 | 1040.9 | 1127.7 | 1173.8 | 1059.4 | 1108.7 | 1174.59 | 1063.8 | 1103.6 | 1173.99
2026-04-25 14:36 | 673.6 |  | 674.6 | 668.1 | -2579.9 | -2570.2 | -2560 | 4620.73 | -41.42 | 4620.92 | 1 | 50 | 28103.3 | 88244.5 | 4603979 | 0 | 0 | 4641.84 | 75.45 | 70.49 | 100 | 0 | 0 | 1050.1 | 1118.5 | 1174.2 | 1043.6 | 1125.1 | 1174.11 | 1060.7 | 1106.9 | 1174.12 | 1066.8 | 1100.4 | 1173.89
2026-04-25 14:37 | 672.1 |  | 675.3 | 667.2 | -2571.7 | -2572.2 | -2569 | 4619.9 | -43.26 | 4620.1 | 1 | 50 | 28193.6 | 88253.6 | 4604070 | 0 | 0 | 4641.84 | 75.47 | 70.51 | 100 | 0 | 0 | 1052.2 | 1115.9 | 1174.19 | 1044.3 | 1124.1 | 1173.91 | 1062.4 | 1104.9 | 1173.81 | 1066.4 | 1101.6 | 1174.77
2026-04-25 14:38 | 674.3 |  | 674.3 | 668.1 | -2581.6 | -2570.5 | -2564.2 | 4621.42 | -43.1 | 4621.62 | 1 | 49.9 | 28261.6 | 88260.4 | 4604138 | 0 | 0 | 4641.84 | 75.44 | 70.48 | 100 | 0 | 0 | 1050.7 | 1117.2 | 1173.87 | 1041.9 | 1127.3 | 1174.56 | 1061.7 | 1105.6 | 1173.82 | 1065 | 1102.3 | 1173.96
2026-04-25 14:39 | 673.1 |  | 674.9 | 668.3 | -2578.3 | -2571.3 | -2568 | 4623.75 | -44.42 | 4623.96 | 1 | 49.9 | 28351.9 | 88269.3 | 4604227 | 0 | 0 | 4641.84 | 75.47 | 70.5 | 100 | 0 | 0 | 1049 | 1120 | 1174.93 | 1040.6 | 1129.3 | 1175.1 | 1060.4 | 1107.4 | 1174.24 | 1064 | 1104 | 1174.6
2026-04-25 14:40 | 673.7 |  | 673.5 | 667.8 | -2578.9 | -2569.9 | -2567.9 | 4617.44 | -43.23 | 4617.65 | 1 | 49.9 | 28418.6 | 88276.1 | 4604295 | 0 | 0 | 4641.84 | 75.43 | 70.46 | 100 | 0 | 0 | 1049.9 | 1118 | 1173.82 | 1040.8 | 1127.7 | 1173.67 | 1061.4 | 1105.4 | 1173.24 | 1064.1 | 1103.3 | 1174.04
2026-04-25 14:41 | 672.9 |  | 674 | 668 | -2576 | -2570 | -2563.8 | 4622.43 | -42.83 | 4622.63 | 1 | 49.9 | 28508.8 | 88285.1 | 4604385 | 0 | 0 | 4641.84 | 75.46 | 70.48 | 100 | 0 | 0 | 1049.3 | 1119.8 | 1174.99 | 1039.1 | 1130.8 | 1174.98 | 1061.8 | 1106.4 | 1174.73 | 1064.7 | 1103.1 | 1174.46
2026-04-25 14:42 | 674.3 |  | 674.9 | 669 | -2579.1 | -2569.5 | -2572.1 | 4624.18 | -44.66 | 4624.4 | 1 | 49.9 | 28575.6 | 88291.7 | 4604451 | 0 | 0 | 4641.84 | 75.43 | 70.45 | 100 | 0 | 0 | 1049 | 1119.8 | 1174.72 | 1039.2 | 1129.8 | 1174.07 | 1061.8 | 1105.6 | 1173.89 | 1065.4 | 1101.8 | 1173.87
2026-04-25 14:43 | 672.9 |  | 674.6 | 668 | -2573.6 | -2566.4 | -2569.2 | 4619.85 | -42.05 | 4620.03 | 1 | 49.9 | 28665.8 | 88300.9 | 4604543 | 0 | 0 | 4641.84 | 75.46 | 70.47 | 100 | 0 | 0 | 1049.2 | 1119 | 1174.09 | 1039.5 | 1128.9 | 1173.54 | 1061.6 | 1106 | 1174.1 | 1067.5 | 1099.4 | 1173.65
2026-04-25 14:44 | 673 |  | 674.2 | 668.2 | -2578.4 | -2572.2 | -2560.2 | 4618.73 | -39.73 | 4618.9 | 1 | 49.9 | 28732.5 | 88307.3 | 4604607 | 0 | 0 | 4641.84 | 75.42 | 70.44 | 100 | 0 | 0 | 1050.7 | 1117 | 1173.65 | 1040.3 | 1128.4 | 1173.9 | 1063.9 | 1103.8 | 1174.31 | 1069.8 | 1097.2 | 1173.8
2026-04-25 14:45 | 673.6 |  | 675.1 | 668.8 | -2583.4 | -2572.4 | -2562.8 | 4620.47 | -42.83 | 4620.67 | 1 | 50 | 28821.5 | 88316.4 | 4604698 | 0 | 0 | 4641.84 | 75.45 | 70.46 | 100 | 0 | 0 | 1051.8 | 1116.1 | 1173.89 | 1041.5 | 1127.1 | 1173.86 | 1064.2 | 1102.7 | 1173.53 | 1068.8 | 1098.1 | 1173.6
2026-04-25 14:46 | 672.5 |  | 674.2 | 668 | -2580.2 | -2568.8 | -2560.9 | 4615.81 | -41.24 | 4616 | 1 | 50 | 28888.2 | 88322.9 | 4604763 | 0 | 0 | 4641.84 | 75.42 | 70.43 | 100 | 0 | 0 | 1050 | 1118.3 | 1174.22 | 1039.4 | 1129.3 | 1173.76 | 1062.2 | 1104.9 | 1173.59 | 1064.2 | 1100.4 | 1173.29
2026-04-25 14:47 | 672.3 |  | 676.1 | 667.8 | -2578.4 | -2572.5 | -2574.9 | 4617.71 | -40.75 | 4617.89 | 1 | 50 | 28977.1 | 88332 | 4604854 | 0 | 0 | 4641.84 | 75.45 | 70.45 | 100 | 0 | 0 | 1044.7 | 1124 | 1174.22 | 1032.9 | 1136.1 | 1173.49 | 1058.1 | 1110.2 | 1174.65 | 1062.4 | 1105.3 | 1174.23
2026-04-25 14:48 | 674 |  | 674.9 | 668.7 | -2573.5 | -2572.8 | -2568.5 | 4617.77 | -42.79 | 4617.97 | 1 | 50 | 29043.8 | 88338.5 | 4604919 | 0 | 0 | 4641.84 | 75.42 | 70.42 | 100 | 0 | 0 | 1041.3 | 1126.8 | 1173.37 | 1027.2 | 1143.3 | 1174.43 | 1055.7 | 1112 | 1173.9 | 1055.9 | 1112.3 | 1174.47
2026-04-25 14:49 | 671.1 |  | 673 | 666.9 | -2571.2 | -2563.6 | -2560.9 | 4616.91 | -42.24 | 4617.1 | 1 | 50 | 29134.1 | 88347.7 | 4605011 | 0 | 0 | 4641.84 | 75.45 | 70.45 | 100 | 0 | 0 | 1035.1 | 1133.6 | 1173.44 | 1018.6 | 1152.6 | 1174.02 | 1050.9 | 1116.9 | 1173.7 | 1053.6 | 1114.4 | 1174.12
2026-04-25 14:50 | 671 |  | 674 | 665.7 | -2562.5 | -2566.8 | -2558.2 | 4619.9 | -40.38 | 4620.1 | 1 | 50 | 29200.8 | 88354.3 | 4605077 | 0 | 0 | 4641.84 | 75.43 | 70.42 | 100 | 0 | 0 | 1032.7 | 1137.7 | 1174.85 | 1011.6 | 1161.2 | 1174.67 | 1050.7 | 1117.9 | 1174.6 | 1047.6 | 1121.4 | 1174.76
2026-04-25 14:51 | 670.6 |  | 673.8 | 665.5 | -2561.2 | -2560.2 | -2559.2 | 4622.42 | -37.85 | 4622.57 | 1 | 49.9 | 29289.8 | 88363.3 | 4605167 | 0 | 0 | 4641.84 | 75.46 | 70.44 | 100 | 0 | 0 | 1030.1 | 1140.4 | 1174.72 | 1008.2 | 1165.4 | 1175 | 1048.7 | 1119.9 | 1174.48 | 1053.9 | 1114.4 | 1174.45
2026-04-25 14:52 | 671.4 |  | 673 | 666.9 | -2572.4 | -2569.7 | -2554.1 | 4618.51 | -42.29 | 4618.71 | 1 | 49.9 | 29356.5 | 88369.7 | 4605231 | 0 | 0 | 4641.84 | 75.43 | 70.42 | 100 | 0 | 0 | 1031.1 | 1137.5 | 1172.91 | 1009.2 | 1163.1 | 1173.82 | 1050.3 | 1117 | 1173.2 | 1047.3 | 1120.6 | 1173.59
2026-04-25 14:53 | 672.3 |  | 672.9 | 666.4 | -2571.5 | -2562.6 | -2556.4 | 4620.71 | -42.69 | 4620.91 | 1 | 49.9 | 29446.8 | 88378.9 | 4605323 | 0 | 0 | 4641.84 | 75.47 | 70.44 | 100 | 0 | 0 | 1032.6 | 1137.2 | 1174.26 | 1012.3 | 1159.1 | 1173.31 | 1051.7 | 1115.8 | 1173.49 | 1047.6 | 1120.4 | 1173.72
2026-04-25 14:54 | 672.6 |  | 673.2 | 666.6 | -2571.5 | -2562 | -2557.5 | 4619.81 | -40.91 | 4619.98 | 1 | 49.9 | 29513.5 | 88385.6 | 4605390 | 0 | 0 | 4641.84 | 75.44 | 70.42 | 100 | 0 | 0 | 1034.5 | 1135.4 | 1174.56 | 1015.9 | 1156 | 1174.42 | 1052.5 | 1115.8 | 1174.41 | 1047.5 | 1120.7 | 1173.89
2026-04-25 14:55 | 672.1 |  | 673.2 | 667 | -2571 | -2560.9 | -2558.5 | 4620.74 | -42.56 | 4620.93 | 1 | 50 | 29603.7 | 88394.5 | 4605479 | 0 | 0 | 4641.84 | 75.47 | 70.44 | 100 | 0 | 0 | 1040.3 | 1128.5 | 1173.97 | 1022.5 | 1147.5 | 1173.27 | 1056.9 | 1110.6 | 1173.75 | 1058.6 | 1108.6 | 1173.59
2026-04-25 14:56 | 672.6 |  | 673.6 | 667.1 | -2572.8 | -2561.7 | -2556.4 | 4619.68 | -41.44 | 4619.86 | 1 | 50 | 29670.5 | 88401.3 | 4605547 | 0 | 0 | 4641.84 | 75.45 | 70.42 | 100 | 0 | 0 | 1039.1 | 1130.2 | 1174.36 | 1020.2 | 1151.6 | 1174.85 | 1055.1 | 1113.1 | 1174.48 | 1053.2 | 1115.2 | 1174.48
2026-04-25 14:57 | 673.7 |  | 673.7 | 667.4 | -2579.1 | -2570.4 | -2561.1 | 4617.58 | -41.71 | 4618.19 | 1 | 50 | 29760.7 | 88410.2 | 4605636 | 0 | 0 | 4641.84 | 75.48 | 70.45 | 100 | 0 | 0 | 1029.1 | 1141.5 | 1174.68 | 998.2 | 1173.2 | 1171.08 | 1049.3 | 1118.8 | 1173.99 | 1047.2 | 1121.3 | 1174.23
2026-04-25 14:58 | 673.1 |  | 673 | 667.3 | -2580.9 | -2567.6 | -2569.1 | 4611.86 | -41.03 | 4612.72 | 1 | 50 | 29827.3 | 88416.9 | 4605703 | 0 | 0 | 4641.84 | 75.46 | 70.42 | 100 | 0 | 0 | 1019.8 | 1151.5 | 1174.29 | 997.8 | 1167.5 | 1164.98 | 1043.2 | 1125.4 | 1173.97 | 1038.6 | 1130.7 | 1174.34
2026-04-25 14:59 | 672.4 |  | 673.7 | 667.5 | -2587.1 | -2579.1 | -2585.7 | 4592.2 | -41.95 | 4592.39 | 1 | 50 | 29917.3 | 88426 | 4605794 | 0 | 0 | 4641.84 | 75.5 | 70.45 | 100 | 0 | 0 | 998.7 | 1173.2 | 1171.66 | 997.8 | 1158.3 | 1155.71 | 1032.4 | 1137.4 | 1174.22 | 1020.2 | 1147 | 1170.16
2026-04-25 15:00 | 670.9 |  | 674.5 | 666.5 | -2598.4 | -2596.5 | -2593.9 | 4580.3 | -35.3 | 4580.44 | 1 | 50 | 29983.6 | 88432.5 | 4605859 | 0 | 0 | 4641.84 | 75.48 | 70.43 | 100 | 0 | 0 | 997.3 | 1171.4 | 1168.21 | 998.8 | 1152.2 | 1150.79 | 1030.3 | 1139.9 | 1174.46 | 1019.8 | 1145.5 | 1168.16
2026-04-25 15:01 | 673 |  | 673.1 | 667.2 | -2608.4 | -2598.3 | -2588.4 | 4579.34 | -40.35 | 4579.52 | 1 | 50 | 30073.1 | 88441.6 | 4605950 | 0 | 0 | 4641.84 | 75.52 | 70.46 | 100 | 0 | 0 | 996.2 | 1169.2 | 1164.74 | 999.3 | 1147.1 | 1146.31 | 1028.9 | 1140.4 | 1173.4 | 1022.2 | 1142.7 | 1168.02
2026-04-25 15:02 | 672.5 |  | 675.1 | 668.9 | -2609.7 | -2613.6 | -2600.6 | 4570.15 | -40.99 | 4570.34 | 1 | 50 | 30139.2 | 88448.1 | 4606015 | 0 | 0 | 4641.84 | 75.49 | 70.44 | 100 | 0 | 0 | 997.4 | 1168.9 | 1165.83 | 1000.3 | 1147.2 | 1147.55 | 1029.7 | 1139.9 | 1173.76 | 1022 | 1138.9 | 1163.94
2026-04-25 15:03 | 670.6 |  | 673.5 | 667 | -2611.8 | -2604.9 | -2602.9 | 4570.66 | -42.04 | 4570.85 | 1 | 50 | 30228.5 | 88457.1 | 4606105 | 0 | 0 | 4641.84 | 75.53 | 70.47 | 100 | 0 | 0 | 997.3 | 1166.9 | 1163.76 | 1000.3 | 1144.3 | 1144.64 | 1028.8 | 1141.1 | 1173.94 | 1025.1 | 1135 | 1163.47
2026-04-25 15:04 | 673.6 |  | 674.5 | 668.5 | -2622.3 | -2614.4 | -2614.1 | 4565.53 | -42.03 | 4565.71 | 1 | 50 | 30294.4 | 88463.6 | 4606170 | 0 | 0 | 4641.84 | 75.51 | 70.44 | 100 | 0 | 0 | 1000.3 | 1162.6 | 1162.91 | 999.4 | 1144.4 | 1143.72 | 1029.4 | 1140.8 | 1174.34 | 1031.8 | 1126.4 | 1162.27
2026-04-25 15:05 | 670.9 |  | 673.2 | 666.8 | -2617.3 | -2625.3 | -2605.3 | 4563.02 | -40.5 | 4563.21 | 1 | 50 | 30382.3 | 88472.4 | 4606258 | 0 | 0 | 4641.84 | 75.54 | 70.47 | 100 | 0 | 0 | 1000.7 | 1158.2 | 1159.02 | 1001.4 | 1139.6 | 1141.24 | 1018.7 | 1152.6 | 1174.17 | 1027.3 | 1126 | 1156.75
2026-04-25 15:06 | 671.2 |  | 674 | 666.6 | -2630.2 | -2635.4 | -2623 | 4547.06 | -40.33 | 4547.25 | 1 | 50 | 30448 | 88479.1 | 4606325 | 0 | 0 | 4641.84 | 75.52 | 70.45 | 100 | 0 | 0 | 1000.6 | 1152.3 | 1153 | 1003.3 | 1130.9 | 1134.63 | 1004.7 | 1168.6 | 1174.08 | 1011.3 | 1138.2 | 1151.04
2026-04-25 15:07 | 670.8 |  | 673.5 | 666.2 | -2642.4 | -2645.1 | -2631.6 | 4520.95 | -43.28 | 4521.16 | 1 | 50 | 30536.6 | 88487.9 | 4606413 | 0 | 0 | 4641.84 | 75.56 | 70.48 | 100 | 0 | 0 | 1000.9 | 1146.2 | 1147.24 | 1000.9 | 1127.6 | 1128.57 | 999.9 | 1170.5 | 1170.39 | 1022 | 1132.1 | 1156.98
2026-04-25 15:08 | 670.9 |  | 673.4 | 666.6 | -2650.2 | -2646.6 | -2639.7 | 4528.62 | -39.74 | 4528.79 | 1 | 50 | 30603.3 | 88494.5 | 4606479 | 0 | 0 | 4641.84 | 75.54 | 70.46 | 100 | 0 | 0 | 1000.3 | 1146 | 1146.37 | 1001.7 | 1126 | 1127.87 | 997.4 | 1171.5 | 1168.43 | 1018.1 | 1139.6 | 1160.24
2026-04-25 15:09 | 670.8 |  | 673.1 | 666.1 | -2654.8 | -2656.6 | -2645.6 | 4519.16 | -36.9 | 4519.39 | 1 | 49.9 | 30690.3 | 88503.2 | 4606566 | 0 | 0 | 4641.84 | 75.57 | 70.49 | 100 | 0 | 0 | 1000.3 | 1144.7 | 1145.05 | 1003.8 | 1123.3 | 1127.52 | 1000.8 | 1165.1 | 1166.04 | 1016.7 | 1134.5 | 1153.43
2026-04-25 15:10 | 672.8 |  | 672.9 | 667.4 | -2678.4 | -2668.6 | -2667.5 | 4494.67 | -39.8 | 4494.85 | 1 | 49.9 | 30755.4 | 88509.7 | 4606631 | 0 | 0 | 4641.84 | 75.55 | 70.46 | 100 | 0 | 0 | 999.8 | 1140 | 1139.74 | 1003.8 | 1118.1 | 1122.31 | 1002.2 | 1158.8 | 1161.37 | 1024.6 | 1122.2 | 1149.82
2026-04-25 15:11 | 672 |  | 674.1 | 666.9 | -2693.9 | -2689 | -2686.4 | 4479.95 | -39.89 | 4480.13 | 1 | 49.9 | 30843 | 88518.5 | 4606719 | 0 | 0 | 4641.84 | 75.59 | 70.5 | 100 | 0 | 0 | 1001.8 | 1133.2 | 1135.22 | 1001.8 | 1113.2 | 1115.18 | 1004.8 | 1151.2 | 1156.72 | 1020.9 | 1108.9 | 1132.07
2026-04-25 15:12 | 672.3 |  | 673.6 | 667.4 | -2707.4 | -2700.8 | -2699 | 4463.73 | -39.57 | 4463.91 | 1 | 49.9 | 30907.5 | 88525 | 4606784 | 0 | 0 | 4641.84 | 75.57 | 70.48 | 100 | 0 | 0 | 1000.8 | 1130.1 | 1131.05 | 1003.3 | 1107.2 | 1110.84 | 1003.8 | 1148.9 | 1153.29 | 1020.4 | 1114.6 | 1137.29
2026-04-25 15:13 | 672.3 |  | 673 | 667 | -2717.9 | -2707.7 | -2703.7 | 4450.77 | -40.77 | 4450.95 | 1 | 49.9 | 30994.6 | 88533.7 | 4606871 | 0 | 0 | 4641.84 | 75.6 | 70.51 | 100 | 0 | 0 | 1004.1 | 1123.5 | 1128.08 | 1004.3 | 1104.2 | 1108.96 | 1002.8 | 1146.4 | 1149.65 | 1012.1 | 1117.2 | 1130.7
2026-04-25 15:14 | 671.2 |  | 673.3 | 666.7 | -2730.6 | -2730.4 | -2721.7 | 4438.32 | -37.98 | 4438.49 | 1 | 49.9 | 31058.7 | 88540.1 | 4606935 | 0 | 0 | 4641.84 | 75.59 | 70.48 | 100 | 0 | 0 | 1004.6 | 1118.7 | 1123.8 | 1005.5 | 1099.8 | 1105.83 | 1007 | 1137.5 | 1145.42 | 1003.9 | 1126.9 | 1131.33
2026-04-25 15:15 | 670 |  | 673 | 665.3 | -2732.1 | -2732.9 | -2729.9 | 4425.56 | -39.59 | 4425.73 | 1 | 50 | 31145.3 | 88548.7 | 4607021 | 0 | 0 | 4641.84 | 75.62 | 70.52 | 100 | 0 | 0 | 1003.5 | 1119.3 | 1123.19 | 1007.8 | 1097 | 1105.59 | 1006.3 | 1135.2 | 1142.38 | 995.1 | 1130 | 1124.47
2026-04-25 15:16 | 672.7 |  | 674.7 | 667.5 | -2748.4 | -2747.9 | -2751.9 | 4406.4 | -40.68 | 4406.58 | 1 | 50 | 31209.1 | 88555.1 | 4607085 | 0 | 0 | 4641.84 | 75.6 | 70.49 | 100 | 0 | 0 | 1005 | 1111.6 | 1117.21 | 1006.5 | 1096 | 1103.08 | 1007.2 | 1129.8 | 1137.94 | 1013.8 | 1108.5 | 1123.79
2026-04-25 15:17 | 671.4 |  | 673.7 | 668 | -2795.4 | -2794.1 | -2781.5 | 4369.45 | -40.48 | 4369.64 | 1 | 50 | 31293.7 | 88563.7 | 4607171 | 0 | 0 | 4641.84 | 75.63 | 70.52 | 100 | 0 | 0 | 1005.3 | 1102 | 1107.87 | 1007.5 | 1084.8 | 1092.95 | 1007.5 | 1118.6 | 1127.04 | 1018 | 1090.9 | 1110.51
2026-04-25 15:18 | 672.9 |  | 672.4 | 666.8 | -2824.3 | -2810.7 | -2810.2 | 4324.79 | -41.54 | 4324.99 | 1 | 50 | 31377.3 | 88571.9 | 4607253 | 0 | 0 | 4641.84 | 75.66 | 70.55 | 100 | 0 | 0 | 1006.3 | 1088 | 1094.9 | 1007.7 | 1071.8 | 1080.05 | 1009.3 | 1107.6 | 1117.87 | 1014.1 | 1077.6 | 1092.76
2026-04-25 15:19 | 670.2 |  | 673.7 | 666.2 | -2816.5 | -2817 | -2815.8 | 4319.69 | -39.63 | 4319.87 | 1 | 50 | 31439.7 | 88578.2 | 4607316 | 0 | 0 | 4641.84 | 75.65 | 70.53 | 100 | 0 | 0 | 1003.7 | 1089.7 | 1093.73 | 1005.8 | 1071.5 | 1077.75 | 1006.8 | 1107.5 | 1115.06 | 1021.4 | 1074.5 | 1097.54
2026-04-25 15:20 | 670 |  | 672.3 | 665.8 | -2839.4 | -2842.4 | -2828.1 | 4300.38 | -38.98 | 4300.56 | 1 | 50 | 31523.9 | 88586.5 | 4607399 | 0 | 0 | 4641.84 | 75.68 | 70.56 | 100 | 0 | 0 | 1005.8 | 1083.5 | 1089.76 | 1007.6 | 1066.8 | 1074.96 | 1009.1 | 1101.6 | 1111.63 | 1029.3 | 1067 | 1098.28
2026-04-25 15:21 | 671.9 |  | 672.8 | 667.1 | -2850.5 | -2840.3 | -2834.4 | 4287.96 | -38.27 | 4288.13 | 1 | 50 | 31585.9 | 88592.8 | 4607462 | 0 | 0 | 4641.84 | 75.66 | 70.54 | 100 | 0 | 0 | 1004.8 | 1081.1 | 1086.28 | 1006.8 | 1063.3 | 1070.55 | 1009.1 | 1097.6 | 1107.6 | 1026.6 | 1059.2 | 1087.35
2026-04-25 15:22 | 672 |  | 674.4 | 667.8 | -2850.5 | -2847.9 | -2846 | 4292.77 | -38.52 | 4292.94 | 1 | 50 | 31669.7 | 88601.1 | 4607545 | 0 | 0 | 4641.84 | 75.7 | 70.57 | 100 | 0 | 0 | 1006.8 | 1079 | 1086.56 | 1008.8 | 1059.9 | 1069.22 | 1008.8 | 1098.4 | 1108.09 | 1017.6 | 1069.8 | 1088.61
2026-04-25 15:23 | 672.2 |  | 673.3 | 667.6 | -2875.1 | -2869.6 | -2861.7 | 4268.06 | -37.97 | 4268.21 | 1 | 50 | 31731.5 | 88607.3 | 4607607 | 0 | 0 | 4641.84 | 75.68 | 70.55 | 100 | 0 | 0 | 1006.8 | 1076.7 | 1084.03 | 1006.7 | 1060.6 | 1067.66 | 1006.8 | 1098.8 | 1106.29 | 1022.6 | 1071.7 | 1095.87
2026-04-25 15:24 | 670.5 |  | 673 | 666.1 | -2859.9 | -2854.1 | -2855 | 4271.48 | -36.94 | 4271.65 | 1 | 50 | 31813.8 | 88615.6 | 4607690 | 0 | 0 | 4641.84 | 75.71 | 70.57 | 100 | 0 | 0 | 1004.8 | 1077.6 | 1082.77 | 1008.2 | 1056.3 | 1064.92 | 1007.3 | 1097 | 1104.99 | 1009.4 | 1079 | 1089.11
2026-04-25 15:25 | 671.4 |  | 672.7 | 667.4 | -2876.9 | -2875.2 | -2867.1 | 4261.73 | -40.67 | 4261.91 | 1 | 49.9 | 31876.6 | 88621.9 | 4607753 | 0 | 0 | 4641.84 | 75.7 | 70.56 | 100 | 0 | 0 | 1006.9 | 1070.9 | 1078.27 | 1011.8 | 1050 | 1062.39 | 1009.8 | 1088.9 | 1099.6 | 1001.4 | 1082.4 | 1083.95
2026-04-25 15:26 | 670.7 |  | 673.1 | 666.2 | -2904.7 | -2905.8 | -2896.2 | 4221.36 | -37.91 | 4221.86 | 1 | 49.9 | 31958.4 | 88630 | 4607834 | 0 | 0 | 4641.84 | 75.73 | 70.59 | 100 | 0 | 0 | 1008.8 | 1064.4 | 1073.74 | 1008.4 | 1051.5 | 1060.36 | 1009.8 | 1087.3 | 1097.92 | 1007.7 | 1066 | 1074.24
2026-04-25 15:27 | 670.4 |  | 671.4 | 666.3 | -2908.2 | -2902.8 | -2894.4 | 4226.01 | -38.03 | 4226.19 | 1 | 49.9 | 32020.7 | 88636.4 | 4607898 | 0 | 0 | 4641.84 | 75.71 | 70.57 | 100 | 0 | 0 | 1009.3 | 1058.4 | 1068.28 | 1010.2 | 1043.2 | 1053.65 | 1010.2 | 1080.4 | 1091.46 | 1004 | 1068 | 1072.22
2026-04-25 15:28 | 671.2 |  | 671.6 | 666.5 | -2923 | -2917.4 | -2908.7 | 4184.77 | -38.75 | 4184.95 | 1 | 49.9 | 32100.6 | 88644.2 | 4607976 | 0 | 0 | 4641.84 | 75.74 | 70.59 | 100 | 0 | 0 | 1008 | 1056.4 | 1064.9 | 1011.3 | 1039.1 | 1050.82 | 1013.8 | 1072.7 | 1087.53 | 1011.3 | 1048.2 | 1060.08
2026-04-25 15:29 | 670.9 |  | 672.3 | 666.5 | -2925.5 | -2920.8 | -2921.3 | 4199.79 | -39.55 | 4199.98 | 1 | 49.9 | 32162.3 | 88650.4 | 4608038 | 0 | 0 | 4641.84 | 75.72 | 70.58 | 100 | 0 | 0 | 1010.3 | 1052.7 | 1063.58 | 1012.8 | 1036.1 | 1049.34 | 1012 | 1072.6 | 1085.46 | 997.1 | 1053.8 | 1050.72
2026-04-25 15:30 | 670.2 |  | 672.2 | 665.7 | -2948.9 | -2944.4 | -2943.2 | 4163.38 | -40.57 | 4163.59 | 1 | 50 | 32244.2 | 88658.7 | 4608121 | 0 | 0 | 4641.84 | 75.76 | 70.61 | 100 | 0 | 0 | 1009.5 | 1050 | 1060.01 | 1012.5 | 1031.7 | 1044.59 | 1014.2 | 1067.4 | 1082.56 | 999.2 | 1045.1 | 1044.26
2026-04-25 15:31 | 672 |  | 671.6 | 666.6 | -2984.9 | -2983.5 | -2978.2 | 4146.6 | -38.08 | 4146.77 | 1 | 50 | 32304.3 | 88664.6 | 4608180 | 0 | 0 | 4641.84 | 75.74 | 70.59 | 100 | 0 | 0 | 1010.9 | 1041.1 | 1052.47 | 1013.3 | 1024.2 | 1037.83 | 1013.7 | 1058.1 | 1072.61 | 998.9 | 1051.2 | 1050.01
2026-04-25 15:32 | 673.2 |  | 671.8 | 667.7 | -3021.5 | -3009.4 | -3011 | 4101.08 | -39.58 | 4101.26 | 1 | 50 | 32384.8 | 88672.6 | 4608260 | 0 | 0 | 4641.84 | 75.77 | 70.61 | 100 | 0 | 0 | 1012.3 | 1026.5 | 1039.17 | 1014.3 | 1012.5 | 1026.94 | 1017.2 | 1043.8 | 1061.73 | 1005.8 | 1018.2 | 1024.12
2026-04-25 15:33 | 669.8 |  | 671 | 666.4 | -3040.9 | -3041.5 | -3030.8 | 4076.18 | -36.94 | 4076.36 | 1 | 50 | 32443.7 | 88678.7 | 4608321 | 0 | 0 | 4641.84 | 75.75 | 70.6 | 100 | 0 | 0 | 1012.3 | 1020.3 | 1032.89 | 1011.7 | 1005.4 | 1017.2 | 1014.2 | 1039.6 | 1054.34 | 1022.1 | 994 | 1015.95
2026-04-25 15:34 | 670.7 |  | 671.8 | 667 | -3063.7 | -3058.6 | -3047.4 | 4066.82 | -38.58 | 4067.01 | 1 | 50 | 32522 | 88686.4 | 4608398 | 0 | 0 | 4641.84 | 75.78 | 70.62 | 100 | 0 | 0 | 1012.6 | 1016.9 | 1029.74 | 1016.8 | 997.1 | 1013.84 | 1018.8 | 1032.4 | 1051.81 | 1023.5 | 1007.6 | 1031.25
2026-04-25 15:35 | 670.2 |  | 672.9 | 666.2 | -3050.8 | -3049.6 | -3045.1 | 4056.78 | -39.16 | 4056.97 | 1 | 50 | 32581.8 | 88692.4 | 4608458 | 0 | 0 | 4641.84 | 75.76 | 70.6 | 100 | 0 | 0 | 1014.3 | 1014 | 1028.48 | 1017.3 | 995.5 | 1012.72 | 1019.7 | 1028.4 | 1048.71 | 1023.8 | 989.8 | 1013.39
2026-04-25 15:36 | 672.9 |  | 671.8 | 667.9 | -3066.4 | -3054.5 | -3055.4 | 4040.72 | -40.24 | 4040.92 | 1 | 50 | 32659.6 | 88700.2 | 4608536 | 0 | 0 | 4641.84 | 75.79 | 70.63 | 100 | 0 | 0 | 1014.3 | 1009.1 | 1023.54 | 1014.1 | 993.2 | 1007.25 | 1018.3 | 1027.3 | 1046.12 | 1019.3 | 1003.1 | 1022.5
2026-04-25 15:37 | 669.8 |  | 671.2 | 665.3 | -3063 | -3058.9 | -3055.6 | 4041.97 | -38.65 | 4042.15 | 1 | 50 | 32718.9 | 88706 | 4608594 | 0 | 0 | 4641.84 | 75.78 | 70.61 | 100 | 0 | 0 | 1011.8 | 1011.2 | 1024.12 | 1014.4 | 992.8 | 1007.09 | 1018.5 | 1026.7 | 1045.71 | 1029.1 | 987.8 | 1016.53
2026-04-25 15:38 | 671.9 |  | 672.5 | 667.9 | -3106.5 | -3108.7 | -3092.4 | 3990.18 | -38.28 | 3990.37 | 1 | 50 | 32796.4 | 88713.9 | 4608673 | 0 | 0 | 4641.84 | 75.8 | 70.63 | 100 | 0 | 0 | 1014 | 1005.7 | 1019.78 | 1017.8 | 986.5 | 1004.01 | 1015.8 | 1024.9 | 1041.1 | 1037.3 | 962.1 | 997.97
2026-04-25 15:39 | 671.8 |  | 673.7 | 667.7 | -3092 | -3086.2 | -3088.4 | 4011.29 | -39.28 | 4011.49 | 1 | 50 | 32854.1 | 88719.6 | 4608730 | 0 | 0 | 4641.84 | 75.79 | 70.62 | 100 | 0 | 0 | 1013.6 | 1003.2 | 1016.88 | 1014.3 | 987.2 | 1001.34 | 1019.7 | 1017.9 | 1037.91 | 1037.6 | 953.8 | 989.69
2026-04-25 15:40 | 672.2 |  | 671.3 | 667.3 | -3131.8 | -3123.9 | -3126 | 3941.31 | -40.45 | 3941.52 | 1 | 49.9 | 32930.9 | 88727.3 | 4608807 | 0 | 0 | 4641.84 | 75.81 | 70.64 | 100 | 0 | 0 | 1015.4 | 995.4 | 1010.74 | 1016.8 | 979.7 | 996.12 | 1019.6 | 1011.6 | 1031.46 | 1046.2 | 934.5 | 977.7
2026-04-25 15:41 | 671.2 |  | 672.6 | 667.1 | -3143.6 | -3145.4 | -3137.7 | 3951.62 | -39.23 | 3951.82 | 1 | 49.9 | 32989 | 88733.1 | 4608865 | 0 | 0 | 4641.84 | 75.8 | 70.63 | 100 | 0 | 0 | 1016.8 | 985.3 | 1001.86 | 1017.1 | 969.3 | 985.84 | 1021.7 | 1001.1 | 1022.81 | 1040.3 | 943.4 | 981.4
2026-04-25 15:42 | 670.9 |  | 672.1 | 666.7 | -3153.1 | -3155.1 | -3148.4 | 3913.68 | -38.65 | 3913.87 | 1 | 49.9 | 33065.6 | 88740.7 | 4608941 | 0 | 0 | 4641.84 | 75.83 | 70.65 | 100 | 0 | 0 | 1017.8 | 979.4 | 996.85 | 1016.3 | 965.7 | 981.47 | 1022.4 | 996.6 | 1018.92 | 1029.9 | 950.9 | 979.28
2026-04-25 15:43 | 672.5 |  | 672.4 | 668.1 | -3190.4 | -3183.9 | -3177.8 | 3920.13 | -38.88 | 3920.32 | 1 | 49.9 | 33122.2 | 88746.4 | 4608998 | 0 | 0 | 4641.84 | 75.81 | 70.63 | 100 | 0 | 0 | 1017.3 | 981.3 | 998.28 | 1018.4 | 964.4 | 982.12 | 1023.4 | 996.7 | 1020.02 | 1022.8 | 952.2 | 973.95
2026-04-25 15:44 | 671.4 |  | 672.2 | 667 | -3180.7 | -3174.6 | -3172.3 | 3911.62 | -38.74 | 3911.82 | 1 | 49.9 | 33198.7 | 88754.1 | 4609075 | 0 | 0 | 4641.84 | 75.84 | 70.66 | 100 | 0 | 0 | 1017.8 | 981.3 | 998.74 | 1019.5 | 964.5 | 983.28 | 1019.6 | 1002.1 | 1021.7 | 1038.1 | 939 | 974.8
2026-04-25 15:45 | 671.6 |  | 672.5 | 667.4 | -3157 | -3152.3 | -3151.8 | 3951.33 | -40.19 | 3951.53 | 1 | 49.9 | 33255.4 | 88759.7 | 4609131 | 0 | 0 | 4641.84 | 75.82 | 70.64 | 100 | 0 | 0 | 1018.3 | 982.2 | 1000.17 | 1020.8 | 964.1 | 984.19 | 1022.3 | 999.3 | 1021.6 | 1030 | 935.6 | 963.7
2026-04-25 15:46 | 672.7 |  | 671.8 | 667.5 | -3175.6 | -3168.5 | -3165.2 | 3893.04 | -39.74 | 3893.24 | 1 | 49.9 | 33331.9 | 88767.4 | 4609208 | 0 | 0 | 4641.84 | 75.85 | 70.67 | 100 | 0 | 0 | 1019 | 979.1 | 997.74 | 1018.8 | 963.9 | 982.01 | 1025.7 | 991.8 | 1017.28 | 1031.7 | 966.8 | 997.4
2026-04-25 15:47 | 673.3 |  | 672 | 667.9 | -3192.4 | -3182.8 | -3182.9 | 3879.52 | -39.81 | 3879.71 | 1 | 50 | 33388.2 | 88773 | 4609264 | 0 | 0 | 4641.84 | 75.83 | 70.65 | 100 | 0 | 0 | 1018.7 | 974.6 | 992.82 | 1022.3 | 955.3 | 976.63 | 1021.2 | 992.2 | 1013.28 | 1017.2 | 926.2 | 942.18
2026-04-25 15:48 | 671.8 |  | 673.3 | 667.7 | -3233.4 | -3233.3 | -3229.8 | 3850.2 | -40.02 | 3850.4 | 1 | 49.9 | 33462.6 | 88780.4 | 4609338 | 0 | 0 | 4641.84 | 75.86 | 70.67 | 100 | 0 | 0 | 1020.3 | 963.2 | 982.72 | 1019 | 949.5 | 967.59 | 1024.2 | 979.3 | 1002.99 | 983 | 944 | 927.91
2026-04-25 15:49 | 671.7 |  | 673.1 | 668 | -3266.5 | -3262.9 | -3264.9 | 3818.83 | -37.49 | 3819.02 | 1 | 50 | 33517.8 | 88786 | 4609394 | 0 | 0 | 4641.84 | 75.84 | 70.66 | 100 | 0 | 0 | 1021.3 | 955.5 | 975.85 | 1019.6 | 942 | 960.47 | 1023.2 | 972.6 | 995.18 | 972.3 | 948.9 | 922.63
2026-04-25 15:50 | 672.6 |  | 672.5 | 668.6 | 3268.4 | 3271.2 | -3274.6 | 3781.24 | -39.38 | 3781.44 | 1 | 49.9 | 33592.1 | 88793.4 | 4609468 | 0 | 0 | 4641.84 | 75.87 | 70.68 | 100 | 0 | 0 | 1019.9 | 951.9 | 970.87 | 1022.3 | 933.6 | 954.43 | 1023.8 | 968.2 | 991.21 | 982.7 | 937.8 | 921.56
2026-04-25 15:51 | 673.2 |  | 672.1 | 668.4 | 3258.6 | 3266.9 | 3266.8 | 3775.27 | -39.91 | 3775.48 | 1 | 49.9 | 33646.6 | 88798.9 | 4609523 | 0 | 0 | 4641.84 | 75.85 | 70.66 | 100 | 0 | 0 | 1021.3 | 944.7 | 964.83 | 1020.8 | 930.6 | 949.92 | 1025.2 | 958.9 | 983.01 | 980.6 | 922.7 | 904.83
2026-04-25 15:52 | 671.9 |  | 672.2 | 668.4 | 3200.9 | 3200.1 | 3206.5 | 3719.18 | -38.42 | 3719.37 | 1 | 49.9 | 33718.5 | 88806 | 4609594 | 0 | 0 | 4641.84 | 75.88 | 70.68 | 100 | 0 | 0 | 1018.6 | 939 | 956.51 | 1019.1 | 922.5 | 940.17 | 1019.7 | 959.4 | 978.28 | 959 | 929.9 | 891.73
2026-04-25 15:53 | 671.5 |  | 671.8 | 667.5 | 3191.7 | 3192.6 | 3196.2 | 3720.93 | -38.23 | 3721.13 | 1 | 49.9 | 33773.2 | 88811.6 | 4609650 | 0 | 0 | 4641.84 | 75.86 | 70.67 | 100 | 0 | 0 | 1018.8 | 935 | 952.62 | 1023.4 | 916.1 | 937.5 | 1021.9 | 953.7 | 974.57 | 964.3 | 917.9 | 885.14
2026-04-25 15:54 | 671.6 |  | 671.3 | 667.5 | 3157.7 | 3162.7 | 3162.9 | 3671.86 | -38.51 | 3672.06 | 1 | 49.9 | 33844.3 | 88818.6 | 4609720 | 0 | 0 | 4641.84 | 75.88 | 70.69 | 100 | 0 | 0 | 1021.3 | 926.9 | 946.69 | 1020.9 | 913.5 | 932.61 | 1022.3 | 942.7 | 963.72 | 966.3 | 898.7 | 868.43
2026-04-25 15:55 | 671.6 |  | 672 | 667.2 | 3160.7 | 3166.3 | 3169.2 | 3646.02 | -39.01 | 3646.22 | 1 | 49.9 | 33898.3 | 88824 | 4609774 | 0 | 0 | 4641.84 | 75.87 | 70.67 | 100 | 0 | 0 | 1020.3 | 922.8 | 941.56 | 1020.8 | 908.2 | 927.13 | 1018.3 | 945.1 | 962.36 | 959.7 | 946.3 | 908.15
2026-04-25 15:56 | 670.8 |  | 670.9 | 666.6 | 3153.5 | 3156.6 | 3155.3 | 3666.88 | -38.67 | 3667.08 | 1 | 49.8 | 33969.6 | 88831.2 | 4609846 | 0 | 0 | 4641.84 | 75.89 | 70.69 | 100 | 0 | 0 | 1022.3 | 917.9 | 938.39 | 1023.7 | 903.2 | 924.65 | 1023.2 | 937 | 958.77 | 969.1 | 887.3 | 859.49
2026-04-25 15:57 | 672.1 |  | 671.1 | 667.7 | 3120.3 | 3126.2 | 3127.8 | 3613.27 | -37.56 | 3613.47 | 1 | 49.8 | 34022.1 | 88836.4 | 4609898 | 0 | 0 | 4641.84 | 75.87 | 70.67 | 100 | 0 | 0 | 1021.3 | 915.7 | 935.17 | 1021.9 | 902.3 | 922.04 | 1019.2 | 936.3 | 954.3 | 963.8 | 932.1 | 898.37
2026-04-25 15:58 | 671.5 |  | 670.5 | 666.8 | 3125.2 | 3129.3 | 3133.9 | 3626.65 | -37.29 | 3626.84 | 1 | 49.8 | 34093.1 | 88843.4 | 4609968 | 0 | 0 | 4641.84 | 75.9 | 70.7 | 100 | 0 | 0 | 1021.8 | 912.4 | 932.31 | 1021.9 | 899.2 | 918.92 | 1024.1 | 931.3 | 953.75 | 970.7 | 897.6 | 871.32
2026-04-25 15:59 | 671.3 |  | 671.2 | 667.3 | 3106.4 | 3110.3 | 3110.3 | 3615.2 | -38.13 | 3615.41 | 1 | 49.8 | 34145.4 | 88848.7 | 4610021 | 0 | 0 | 4641.84 | 75.88 | 70.68 | 100 | 0 | 0 | 1022.8 | 908 | 928.75 | 1023.8 | 894.1 | 915.4 | 1020.6 | 929.7 | 948.83 | 979.5 | 877.4 | 859.37
2026-04-25 16:00 | 671.9 |  | 670.3 | 667.3 | 3074.5 | 3083 | 3082.7 | 3584.41 | -36.79 | 3584.59 | 1 | 49.9 | 34215.7 | 88855.8 | 4610092 | 0 | 0 | 4641.84 | 75.91 | 70.7 | 100 | 0 | 0 | 1024 | 899 | 920.58 | 1025.8 | 885.6 | 908.46 | 1022.7 | 919.3 | 940.18 | 977.7 | 873 | 853.55
2026-04-25 16:01 | 673.1 |  | 672 | 668.2 | 3061.9 | 3072.1 | 3075.3 | 3534.79 | -39.52 | 3535.02 | 1 | 50 | 34267.1 | 88861 | 4610144 | 0 | 0 | 4641.84 | 75.89 | 70.68 | 100 | 0 | 0 | 1024.8 | 891.4 | 913.49 | 1024.1 | 880 | 901.21 | 1018.2 | 917.3 | 934 | 985.1 | 872.8 | 859.82
2026-04-25 16:02 | 673.9 |  | 673.9 | 670.4 | 3052.8 | 3052.3 | 3057.2 | 3522.14 | -39.87 | 3522.36 | 1 | 50.1 | 34337.2 | 88867.9 | 4610213 | 0 | 0 | 4641.84 | 75.92 | 70.71 | 100 | 0 | 0 | 1024.8 | 886.7 | 908.73 | 1025 | 874.2 | 896.04 | 1023.5 | 909.4 | 930.76 | 1000.9 | 872.7 | 873.45
2026-04-25 16:03 | 672.1 |  | 673.8 | 669.3 | 3042.2 | 3039.3 | 3049.7 | 3506.68 | -38.71 | 3506.9 | 1 | 50.1 | 34389.2 | 88873.1 | 4610265 | 0 | 0 | 4641.84 | 75.9 | 70.69 | 100 | 0 | 0 | 1022.6 | 886.9 | 906.96 | 1026.8 | 870.8 | 894.1 | 1037.6 | 890.8 | 924.32 | 994.9 | 865.4 | 860.94
2026-04-25 16:04 | 672.8 |  | 673.4 | 670.5 | 3007.4 | 3009.6 | 3016.4 | 3473.89 | -39.01 | 3474.11 | 1 | 50.1 | 34457.5 | 88880 | 4610334 | 0 | 0 | 4641.84 | 75.92 | 70.71 | 100 | 0 | 0 | 1027.3 | 875.1 | 898.95 | 1029.3 | 860.3 | 885.49 | 1031.5 | 887 | 914.9 | 990.1 | 830.1 | 821.91
2026-04-25 16:05 | 674.3 |  | 674.3 | 670.7 | 2987.2 | 2992.2 | 2996.2 | 3460.68 | -39.41 | 3460.9 | 1 | 50.1 | 34507.6 | 88885 | 4610384 | 0 | 0 | 4641.84 | 75.91 | 70.7 | 100 | 0 | 0 | 1025.8 | 871.9 | 894.39 | 1028.3 | 856.4 | 880.66 | 1023.5 | 895.1 | 916.17 | 984.4 | 836.1 | 823.06
2026-04-25 16:06 | 673.1 |  | 672.4 | 669.4 | 2990.1 | 2997.5 | 2997 | 3471.36 | -40.6 | 3471.59 | 1 | 50.1 | 34574.4 | 88891.7 | 4610451 | 0 | 0 | 4641.84 | 75.93 | 70.72 | 100 | 0 | 0 | 1024.8 | 870.7 | 892.33 | 1029.3 | 853.6 | 878.6 | 1021.2 | 888.3 | 907.12 | 1013.8 | 828.9 | 840.31
2026-04-25 16:07 | 672.8 |  | 672 | 669 | 2970.2 | 2974.5 | 2983.4 | 3463.25 | -38 | 3463.45 | 1 | 50 | 34625.3 | 88896.8 | 4610502 | 0 | 0 | 4641.84 | 75.92 | 70.7 | 100 | 0 | 0 | 1025.8 | 865.7 | 888.06 | 1030.1 | 849 | 874.59 | 1020.8 | 890.7 | 909.24 | 1002.4 | 836.7 | 838.66
2026-04-25 16:08 | 674.1 |  | 672.9 | 669.5 | 2953.1 | 2960.3 | 2959.7 | 3424.18 | -38.17 | 3424.39 | 1 | 50 | 34691.5 | 88903.3 | 4610567 | 0 | 0 | 4641.84 | 75.93 | 70.72 | 100 | 0 | 0 | 1027.5 | 857.3 | 880.91 | 1028.3 | 844.9 | 868.79 | 1019.8 | 877 | 894.39 | 1009.9 | 821 | 829.17
2026-04-25 16:09 | 670.8 |  | 671.5 | 667.8 | 2916.8 | 2917.4 | 2921.2 | 3369.11 | -38.81 | 3388.14 | 1 | 50 | 34740.6 | 88908.2 | 4610616 | 0 | 0 | 4641.84 | 75.92 | 70.7 | 100 | 0 | 0 | 1028.1 | 848.4 | 872.22 | 1029.4 | 835.1 | 859.63 | 1014.4 | 873.3 | 885.88 | 1012.3 | 798 | 807.82
2026-04-25 16:10 | 672.4 |  | 674.3 | 670.6 | 2909.5 | 2911.9 | 2915.9 | 3359.39 | -39.8 | 3359.63 | 1 | 50 | 34806.5 | 88914.9 | 4610683 | 0 | 0 | 4641.84 | 75.94 | 70.72 | 100 | 0 | 0 | 1028.3 | 845.7 | 869.62 | 1032.1 | 830.2 | 856.85 | 1014.7 | 878 | 890.9 | 1001.3 | 809.8 | 810.81
2026-04-25 16:11 | 673.1 |  | 671.8 | 669.4 | 2897.4 | 2903.2 | 2903.2 | 3352.75 | -40.42 | 3352.99 | 1 | 50 | 34856.1 | 88919.7 | 4610731 | 0 | 0 | 4641.84 | 75.93 | 70.71 | 100 | 0 | 0 | 1028.3 | 840 | 863.82 | 1032.1 | 826.7 | 853.26 | 1026.8 | 855.6 | 878.56 | 1007.2 | 793.9 | 799.64
2026-04-25 16:12 | 672.8 |  | 671.9 | 669.9 | 2880 | 2887.8 | 2891.1 | 3327.69 | -40.5 | 3327.94 | 1 | 50.1 | 34921.2 | 88926.4 | 4610798 | 0 | 0 | 4641.84 | 75.95 | 70.73 | 100 | 0 | 0 | 1028.3 | 835.3 | 858.94 | 1029.6 | 822.6 | 846.92 | 1033.5 | 851.8 | 880.34 | 1004.3 | 792.8 | 796.21
2026-04-25 16:13 | 674.1 |  | 672.4 | 669.9 | 2857.5 | 2862.7 | 2859.7 | 3313.66 | -40.1 | 3313.9 | 1 | 50.1 | 34969.3 | 88931.1 | 4610845 | 0 | 0 | 4641.84 | 75.93 | 70.71 | 100 | 0 | 0 | 1032.4 | 831.8 | 858.7 | 1032.4 | 819.3 | 845.89 | 1028.7 | 850.3 | 874.67 | 1009.7 | 800.4 | 808.13
2026-04-25 16:14 | 674.1 |  | 672.7 | 669.5 | 2847.3 | 2850.8 | 2852.4 | 3307.25 | -39.38 | 3307.48 | 1 | 50.1 | 35033 | 88937.5 | 4610909 | 0 | 0 | 4641.84 | 75.95 | 70.73 | 100 | 0 | 0 | 1033.9 | 825.4 | 853.42 | 1033.3 | 814.5 | 841.59 | 1037.7 | 837 | 868.56 | 1016.5 | 767.8 | 780.46
2026-04-25 16:15 | 671.9 |  | 673.8 | 670.8 | 2813.8 | 2819.9 | 2823.1 | 3271.4 | -40.4 | 3271.65 | 1 | 50.1 | 35081.5 | 88942.4 | 4610958 | 0 | 0 | 4641.84 | 75.94 | 70.72 | 100 | 0 | 0 | 1030.8 | 823.9 | 849.26 | 1035.4 | 808.7 | 837.36 | 1040.9 | 828.5 | 862.42 | 1023.2 | 756.2 | 773.78
2026-04-25 16:16 | 673.7 |  | 672.9 | 670.9 | 2810 | 2814.1 | 2815.4 | 3259.2 | -39.76 | 3259.44 | 1 | 50.1 | 35144.4 | 88948.7 | 4611021 | 0 | 0 | 4641.84 | 75.96 | 70.73 | 100 | 0 | 0 | 1032.8 | 817.3 | 844.1 | 1032.3 | 804.9 | 830.85 | 1038.5 | 821.1 | 852.69 | 1034.5 | 767.4 | 793.91
2026-04-25 16:17 | 672.8 |  | 671.7 | 667.9 | 2775.2 | 2781 | 2777.6 | 3241.54 | -40 | 3241.79 | 1 | 50.1 | 35193 | 88953.5 | 4611069 | 0 | 0 | 4641.84 | 75.94 | 70.72 | 100 | 0 | 0 | 1032 | 807.9 | 833.78 | 1036.3 | 794 | 822.83 | 1041.6 | 820 | 854.11 | 1025.8 | 759.2 | 778.76
2026-04-25 16:18 | 673.4 |  | 674.6 | 671.2 | 2753.8 | 2755.6 | 2761.5 | 3196.74 | -39.73 | 3197 | 1 | 50.1 | 35240.4 | 88958.2 | 4611116 | 0 | 0 | 4641.84 | 75.93 | 70.71 | 100 | 0 | 0 | 1032.8 | 801.2 | 827.47 | 1035.3 | 788.6 | 816.43 | 1041 | 812.1 | 845.36 | 1030 | 735.4 | 757.5
2026-04-25 16:19 | 674.3 |  | 673.2 | 669.7 | 2747.1 | 2752.2 | 2748.8 | 3192 | -40.44 | 3192.25 | 1 | 50 | 35302.7 | 88964.4 | 4611178 | 0 | 0 | 4641.84 | 75.95 | 70.73 | 100 | 0 | 0 | 1032.6 | 796.3 | 822.24 | 1034.3 | 782.8 | 809.69 | 1023.9 | 811.6 | 830.98 | 1025.9 | 735.3 | 754.34
2026-04-25 16:20 | 674.9 |  | 673 | 668.7 | 2715.7 | 2714 | 2721.1 | 3168.73 | -39.22 | 3168.98 | 1 | 50 | 35348.5 | 88969 | 4611224 | 0 | 0 | 4641.84 | 75.93 | 70.71 | 100 | 0 | 0 | 1031.8 | 792.9 | 818.1 | 1036.1 | 778 | 806.12 | 1031.7 | 800.2 | 825.55 | 1032.3 | 717.3 | 740.49
2026-04-25 16:21 | 674.4 |  | 672 | 670 | 2693.4 | 2700.2 | 2698.1 | 3121.9 | -39.88 | 3122.16 | 1 | 50 | 35410 | 88975.2 | 4611286 | 0 | 0 | 4641.84 | 75.95 | 70.73 | 100 | 0 | 0 | 1032.8 | 785.5 | 811.28 | 1034.1 | 772.8 | 799.11 | 1033.2 | 795.9 | 822.37 | 1035.5 | 726.8 | 752.61
2026-04-25 16:22 | 672.5 |  | 671.5 | 669.6 | 2683.6 | 2690.8 | 2689.6 | 3127.09 | -40.34 | 3127.35 | 1 | 50 | 35456.1 | 88979.7 | 4611331 | 0 | 0 | 4641.84 | 75.94 | 70.71 | 100 | 0 | 0 | 1033.1 | 781 | 806.84 | 1033.8 | 769.4 | 795.45 | 1032 | 790.6 | 815.92 | 1041 | 716.1 | 745.49
2026-04-25 16:23 | 673.8 |  | 672.8 | 669.1 | 2677.9 | 2678 | 2684.6 | 3110.49 | -40.09 | 3110.75 | 1 | 50 | 35516.8 | 88985.9 | 4611393 | 0 | 0 | 4641.84 | 75.96 | 70.73 | 100 | 0 | 0 | 1034.9 | 777.6 | 804.76 | 1036.3 | 765.5 | 793.27 | 1033.7 | 788.4 | 815 | 1043.5 | 695.7 | 725.99
2026-04-25 16:24 | 672.1 |  | 673.6 | 670.8 | 2661.5 | 2667 | 2668.1 | 3100.73 | -38.73 | 3100.99 | 1 | 50 | 35562.5 | 88990.5 | 4611439 | 0 | 0 | 4641.84 | 75.94 | 70.72 | 100 | 0 | 0 | 1034.3 | 775.6 | 802.95 | 1035 | 764.3 | 791.03 | 1034.6 | 789.1 | 816.37 | 1041.1 | 708.2 | 737.29
2026-04-25 16:25 | 672.2 |  | 673.5 | 670.7 | 2646.1 | 2644.8 | 2651.7 | 3069.49 | -40.22 | 3069.75 | 1 | 50 | 35622.8 | 88996.4 | 4611498 | 0 | 0 | 4641.84 | 75.96 | 70.73 | 100 | 0 | 0 | 1036.3 | 770.4 | 798.38 | 1034.8 | 760.8 | 787.23 | 1032.6 | 776.8 | 802.1 | 1049.2 | 684.1 | 717.78
2026-04-25 16:26 | 673.4 |  | 672.8 | 671.5 | 2608.9 | 2614.5 | 2616.3 | 3025.86 | -39.57 | 3026.13 | 1 | 50 | 35666.9 | 89000.9 | 4611543 | 0 | 0 | 4641.84 | 75.94 | 70.72 | 100 | 0 | 0 | 1037.3 | 759.7 | 788.04 | 1038.2 | 749.3 | 777.96 | 1012.5 | 779.4 | 789.12 | 1048.8 | 677.8 | 710.89
2026-04-25 16:27 | 673.3 |  | 674.7 | 671.6 | 2591.2 | 2595.5 | 2599.9 | 3026.15 | -41.29 | 3026.42 | 1 | 50 | 35725.8 | 89006.8 | 4611602 | 0 | 0 | 4641.84 | 75.96 | 70.73 | 100 | 0 | 0 | 1036.8 | 755.3 | 783.13 | 1035.7 | 744.6 | 771.22 | 998.1 | 776.2 | 774.72 | 1031.9 | 684.4 | 706.25
2026-04-25 16:28 | 673.4 |  | 672.5 | 671.3 | 2588.9 | 2594.1 | 2589.2 | 3002.96 | -39.42 | 3003.22 | 1 | 50 | 35769.2 | 89011.1 | 4611645 | 0 | 0 | 4641.84 | 75.95 | 70.72 | 100 | 0 | 0 | 1036.3 | 751.8 | 779.12 | 1037 | 739.7 | 767.04 | 1009.6 | 774.4 | 781.84 | 1013.3 | 701.4 | 710.76
2026-04-25 16:29 | 672 |  | 672.7 | 671.1 | 2561.1 | 2565.5 | 2567.9 | 2969.71 | -38.8 | 2969.96 | 1 | 50 | 35827.5 | 89017 | 4611704 | 0 | 0 | 4641.84 | 75.96 | 70.73 | 100 | 0 | 0 | 1034.3 | 749.3 | 774.98 | 1034.7 | 738.3 | 763.97 | 1006.8 | 771.2 | 776.42 | 1007.5 | 696.3 | 701.57
2026-04-25 16:30 | 673.2 |  | 674 | 671.1 | 2553.4 | 2551.3 | 2553.6 | 2971.56 | -40.29 | 2971.84 | 1 | 50 | 35871.3 | 89021.3 | 4611747 | 0 | 0 | 4641.84 | 75.95 | 70.72 | 100 | 0 | 0 | 1034.2 | 746.5 | 772.06 | 1036.8 | 733.6 | 760.61 | 1018 | 755.1 | 768.66 | 1014.9 | 688.9 | 699.13
2026-04-25 16:31 | 672.1 |  | 673.1 | 671.5 | 2519.1 | 2526.6 | 2527.5 | 2928.74 | -39.49 | 2929 | 1 | 50 | 35928.9 | 89027.2 | 4611806 | 0 | 0 | 4641.84 | 75.97 | 70.74 | 100 | 0 | 0 | 1037.1 | 736.6 | 763.89 | 1037.8 | 724.5 | 751.91 | 1026.8 | 742.9 | 762.8 | 1017.3 | 679.1 | 690.81
2026-04-25 16:32 | 674.8 |  | 672.7 | 670.3 | 2506.1 | 2511.8 | 2505.2 | 2919.54 | -39.36 | 2919.8 | 1 | 50.1 | 35971.2 | 89031.4 | 4611848 | 0 | 0 | 4641.84 | 75.95 | 70.72 | 100 | 0 | 0 | 1038 | 731.9 | 759.73 | 1037.5 | 720.5 | 747.48 | 1030.4 | 730.1 | 752.28 | 1017.1 | 681.6 | 693.21
2026-04-25 16:33 | 673.3 |  | 671.7 | 671.2 | 2470 | 2478.8 | 2475.2 | 2879.05 | -38.48 | 2879.3 | 1 | 50.1 | 36027.7 | 89037 | 4611904 | 0 | 0 | 4641.84 | 75.97 | 70.74 | 100 | 0 | 0 | 1034.4 | 723.3 | 748.22 | 1036.8 | 711.8 | 737.95 | 1022.9 | 727 | 743.62 | 1005.3 | 674.7 | 678.32
2026-04-25 16:34 | 673.1 |  | 673.2 | 671.5 | 2457.2 | 2461.7 | 2468.3 | 2852.11 | -41.15 | 2852.4 | 1 | 50 | 36069.2 | 89041.2 | 4611946 | 0 | 0 | 4641.84 | 75.95 | 70.72 | 100 | 0 | 0 | 1037.3 | 718 | 744.79 | 1038.3 | 705.6 | 732.6 | 1032.1 | 711.7 | 734.6 | 1017.7 | 665.8 | 677.57
2026-04-25 16:35 | 675.3 |  | 671.6 | 670.1 | 2442.4 | 2449.4 | 2443.4 | 2823.72 | -39.42 | 2823.99 | 1 | 50 | 36125.7 | 89046.7 | 4612001 | 0 | 0 | 4641.84 | 75.97 | 70.74 | 100 | 0 | 0 | 1037.3 | 711 | 737.5 | 1039.7 | 698.3 | 726.02 | 1028.4 | 717.5 | 737.9 | 1024.4 | 654.1 | 670.03
2026-04-25 16:36 | 673.3 |  | 673.9 | 671.2 | 2417.5 | 2413.3 | 2420.8 | 2818.64 | -39.94 | 2818.92 | 1 | 50 | 36166.5 | 89050.9 | 4612043 | 0 | 0 | 4641.84 | 75.96 | 70.73 | 100 | 0 | 0 | 1032.9 | 710.7 | 734.06 | 1037.8 | 695.8 | 722.11 | 1009.9 | 714.8 | 721.88 | 1033.2 | 646.8 | 668.27
2026-04-25 16:37 | 674.3 |  | 671 | 668.5 | 2407.7 | 2412.8 | 2406.5 | 2781.23 | -38.55 | 2781.48 | 1 | 50 | 36220.6 | 89056.2 | 4612096 | 0 | 0 | 4641.84 | 75.97 | 70.74 | 100 | 0 | 0 | 1032.8 | 703.1 | 724.29 | 1041.8 | 686.6 | 715.33 | 1009.6 | 718.2 | 725.11 | 1041.7 | 644.1 | 670.98
2026-04-25 16:38 | 674.6 |  | 672.9 | 669.7 | 2368.3 | 2365 | 2366.6 | 2757 | -38.96 | 2757.27 | 1 | 50 | 36260.7 | 89060.4 | 4612138 | 0 | 0 | 4641.84 | 75.96 | 70.73 | 100 | 0 | 0 | 1026.3 | 701.7 | 720.15 | 1040 | 682.8 | 710.12 | 1011 | 713.3 | 721.19 | 1044.4 | 628.8 | 656.72
2026-04-25 16:39 | 673.2 |  | 672 | 671.2 | 2361.7 | 2366.2 | 2372.3 | 2736.12 | -39.45 | 2736.4 | 1 | 50 | 36315.4 | 89065.7 | 4612191 | 0 | 0 | 4641.84 | 75.97 | 70.74 | 100 | 0 | 0 | 1045.3 | 681.2 | 712.07 | 1040.8 | 676.5 | 704.07 | 1014.4 | 700.5 | 710.58 | 1027.6 | 646.2 | 664.06
2026-04-25 16:40 | 671.8 |  | 672.4 | 669.4 | 2355.4 | 2357.5 | 2360.8 | 2755.59 | -38.8 | 2755.87 | 1 | 50 | 36355 | 89069.6 | 4612230 | 0 | 0 | 4641.84 | 75.96 | 70.73 | 100 | 0 | 0 | 1039.3 | 684.1 | 711.04 | 1040.3 | 673 | 700.08 | 1021.8 | 676.5 | 691.2 | 1053 | 613 | 645.45
2026-04-25 16:41 | 674.2 |  | 670.9 | 671.2 | 2315.9 | 2325.2 | 2326.3 | 2718.91 | -40.13 | 2719.21 | 1 | 50 | 36408.1 | 89075.1 | 4612285 | 0 | 0 | 4641.84 | 75.97 | 70.74 | 100 | 0 | 0 | 1035.9 | 676.8 | 701.12 | 1041.8 | 664.9 | 692.67 | 1024.5 | 688 | 704.89 | 1067.6 | 625.3 | 667.53
2026-04-25 16:42 | 674.7 |  | 671.6 | 672.2 | 2302.6 | 2313.1 | 2311.2 | 2702.97 | -39.99 | 2703.27 | 1 | 50 | 36447.5 | 89079 | 4612324 | 0 | 0 | 4641.84 | 75.96 | 70.73 | 100 | 0 | 0 | 1039.9 | 671.6 | 698.36 | 1038.3 | 663.2 | 688.57 | 1028.8 | 680 | 699.61 | 1074.8 | 584.4 | 628.08
2026-04-25 16:43 | 671.9 |  | 672.9 | 669.3 | 2281.7 | 2278.7 | 2284.6 | 2707.19 | -40.31 | 2646.98 | 1 | 50 | 36499.6 | 89084.1 | 4612375 | 0 | 0 | 4641.84 | 75.98 | 70.74 | 100 | 0 | 0 | 1054.4 | 654.1 | 689.73 | 1039.5 | 658.4 | 684.41 | 1048.2 | 618.1 | 647.88 | 1076 | 581.9 | 626.14
2026-04-25 16:44 | 674.5 |  | 673.1 | 669.3 | 2244.8 | 2247.9 | 2243.1 | 2573.52 | -40.03 | 2573.83 | 1 | 50 | 36537.6 | 89087.9 | 4612413 | 0 | 0 | 4641.84 | 75.96 | 70.73 | 100 | 0 | 0 | 1050.7 | 648.9 | 681.76 | 1041.9 | 648.9 | 676.07 | 1038.4 | 654.1 | 679.21 | 1096.4 | 587.8 | 644.42
2026-04-25 16:45 | 675.3 |  | 671.1 | 671.3 | 2227.3 | 2236.3 | 2230.6 | 2574.21 | -40.12 | 2574.53 | 1 | 50 | 36587.5 | 89093 | 4612464 | 0 | 0 | 4641.84 | 75.97 | 70.74 | 100 | 0 | 0 | 1049.5 | 643.6 | 675.43 | 1039.8 | 644.1 | 669.7 | 1021.5 | 608.7 | 621.82 | 1100.5 | 585.7 | 644.58
2026-04-25 16:46 | 674.8 |  | 674.1 | 669.4 | 2220.1 | 2217.1 | 2215.2 | 2606.96 | -39.17 | 2607.25 | 1 | 50 | 36625.6 | 89096.7 | 4612501 | 0 | 0 | 4641.84 | 75.96 | 70.73 | 100 | 0 | 0 | 1053.6 | 637 | 671.13 | 1042.8 | 639.2 | 666.59 | 1017.4 | 611.7 | 622.31 | 1086.2 | 547.5 | 594.69
2026-04-25 16:47 | 673.3 |  | 674 | 669.1 | 2196.7 | 2191 | 2194.3 | 2575.86 | -40.01 | 2576.17 | 1 | 50 | 36675.9 | 89101.8 | 4612552 | 0 | 0 | 4641.84 | 75.97 | 70.74 | 100 | 0 | 0 | 1058.9 | 627.4 | 664.38 | 1042.8 | 633.4 | 660.5 | 1006 | 631.2 | 635.03 | 1082.3 | 553.2 | 598.77
2026-04-25 16:48 | 672.3 |  | 673.3 | 669.4 | 2171.3 | 2165 | 2171.1 | 2487.97 | -40.11 | 2488.29 | 1 | 50 | 36713.2 | 89105.5 | 4612589 | 0 | 0 | 4641.84 | 75.96 | 70.73 | 100 | 0 | 0 | 1061.7 | 618.2 | 656.33 | 1041.8 | 627.6 | 653.79 | 982.3 | 658.8 | 647.16 | 1105.8 | 556.1 | 614.97
2026-04-25 16:49 | 673.7 |  | 674.4 | 669.2 | 2137.9 | 2132.1 | 2134 | 2449.69 | -38.59 | 2450.02 | 1 | 50 | 36761.8 | 89110.4 | 4612638 | 0 | 0 | 4641.84 | 75.97 | 70.74 | 100 | 0 | 0 | 1049.2 | 621.8 | 652.42 | 1044.8 | 621 | 648.81 | 971.1 | 654 | 635.11 | 1108.7 | 525.5 | 582.67
2026-04-25 16:50 | 673.3 |  | 671.5 | 671.6 | 2117.9 | 2125.2 | 2127.4 | 2453.8 | -38.97 | 2454.37 | 1 | 50 | 36798.3 | 89114 | 4612674 | 0 | 0 | 4641.84 | 75.96 | 70.72 | 100 | 0 | 0 | 1054.7 | 613.6 | 647.2 | 1046.2 | 613 | 641.35 | 968.6 | 617.5 | 598.16 | 1097.6 | 524.3 | 575.49
2026-04-25 16:51 | 675 |  | 671.7 | 670.5 | 2107.9 | 2114.2 | 2109.8 | 2453.55 | -36.8 | 2453.84 | 1 | 50 | 36834.6 | 89117.7 | 4612711 | 0 | 0 | 4641.84 | 75.95 | 70.71 | 100 | 0 | 0 | 1047.1 | 614.7 | 642.3 | 1042.8 | 609.9 | 636.03 | 977.2 | 638 | 623.49 | 1099.3 | 513.2 | 564.15
2026-04-25 16:52 | 673.2 |  | 673.1 | 671.4 | 2061.7 | 2060.1 | 2069.7 | 2361.94 | -39.89 | 2362.29 | 1 | 50 | 36881.6 | 89122.4 | 4612758 | 0 | 0 | 4641.84 | 75.96 | 70.72 | 100 | 0 | 0 | 1054.6 | 605.6 | 638.62 | 1041 | 607.4 | 632.3 | 975.6 | 607.6 | 592.75 | 1122.5 | 526.9 | 591.42
2026-04-25 16:53 | 675.2 |  | 671.9 | 672 | 2045.4 | 2045.4 | 2044.5 | 2364.34 | -38.26 | 2364.65 | 1 | 50 | 36916.9 | 89125.9 | 4612793 | 0 | 0 | 4641.84 | 75.94 | 70.71 | 100 | 0 | 0 | 1061.1 | 593.6 | 629.89 | 1044.8 | 599.6 | 626.43 | 951.4 | 628.2 | 597.65 | 1106.6 | 526.1 | 582.22
2026-04-25 16:54 | 674.6 |  | 674.4 | 669.8 | 2018 | 2015.4 | 2016.6 | 2333.3 | -40.14 | 2333.65 | 1 | 50 | 36963.2 | 89130.5 | 4612839 | 0 | 0 | 4641.84 | 75.96 | 70.72 | 100 | 0 | 0 | 1058.9 | 588.6 | 623.28 | 1048.8 | 590.3 | 619.1 | 966.7 | 594 | 574.23 | 1123 | 477.6 | 536.36
2026-04-25 16:55 | 674 |  | 673.9 | 669.3 | 1991.5 | 1988.4 | 1989.8 | 2284.78 | -39.62 | 2285.14 | 1 | 50 | 36997.5 | 89133.9 | 4612873 | 0 | 0 | 4641.84 | 75.94 | 70.71 | 100 | 0 | 0 | 1060.4 | 585.8 | 621.18 | 1046.9 | 587.9 | 615.49 | 968 | 597.6 | 578.49 | 1138.7 | 463.4 | 527.72
2026-04-25 16:56 | 674.6 |  | 671.5 | 672.3 | 1936.6 | 1945.3 | 1945.7 | 2267.96 | -40.49 | 2268.31 | 1 | 50 | 37040.8 | 89138.4 | 4612918 | 0 | 0 | 4641.84 | 75.95 | 70.72 | 100 | 0 | 0 | 1077.4 | 556.6 | 599.64 | 1050 | 578.5 | 607.38 | 959.4 | 573.9 | 550.62 | 1144.3 | 453.2 | 518.58
2026-04-25 16:57 | 675.4 |  | 671.2 | 672.6 | 1893 | 1898.5 | 1900.5 | 2197.15 | -37.56 | 2197.5 | 1 | 50 | 37073.7 | 89141.5 | 4612949 | 0 | 0 | 4641.84 | 75.93 | 70.7 | 100 | 0 | 0 | 1066.5 | 560.2 | 597.45 | 1047.8 | 573.5 | 600.9 | 958.6 | 594.3 | 569.7 | 1156.5 | 415.2 | 480.19
2026-04-25 16:58 | 675.4 |  | 675.7 | 671.1 | 1890.7 | 1887.8 | 1888.8 | 2208.77 | -39.37 | 2209.14 | 1 | 50 | 37116.6 | 89145.9 | 4612993 | 0 | 0 | 4641.84 | 75.94 | 70.71 | 100 | 0 | 0 | 1060 | 562.1 | 595.81 | 1048.7 | 566.6 | 594.17 | 964.5 | 569.3 | 549.04 | 1147.6 | 442 | 507.23
2026-04-25 16:59 | 674.8 |  | 672 | 672.9 | 1892.2 | 1894.2 | 1896.1 | 2193.77 | -39.99 | 2194.14 | 1 | 50 | 37148.4 | 89149 | 4613024 | 0 | 0 | 4641.84 | 75.93 | 70.7 | 100 | 0 | 0 | 1040.1 | 568.3 | 591.11 | 1049.8 | 560 | 587.87 | 966 | 569.9 | 550.53 | 1139.6 | 447.1 | 509.55
2026-04-25 17:00 | 674.3 |  | 675.1 | 671.9 | 1854.7 | 1851.8 | 1857.6 | 2168.2 | -41.16 | 2168.58 | 1 | 50 | 37191 | 89153.4 | 4613068 | 0 | 0 | 4641.84 | 75.93 | 70.7 | 100 | 0 | 0 | 1036.1 | 561.7 | 582.02 | 1046 | 558.2 | 583.85 | 962.2 | 552.3 | 531.43 | 1145.5 | 405.6 | 464.61
2026-04-25 17:01 | 678 |  | 676.3 | 677.1 | 1855.9 | 1862.2 | 1864.8 | 2156.9 | -44.32 | 2157.33 | 1 | 50.1 | 37222.3 | 89156.5 | 4613099 | 0 | 0 | 4641.84 | 75.92 | 70.69 | 100 | 0 | 0 | 1043.8 | 556.1 | 580.45 | 1050 | 550.2 | 577.69 | 970 | 553.5 | 536.94 | 1129.5 | 469.7 | 530.48
2026-04-25 17:02 | 678.3 |  | 676.9 | 676.7 | 1833.6 | 1834.6 | 1838.1 | 2143.44 | -42.54 | 2144.02 | 1 | 50.2 | 37264.4 | 89160.7 | 4613141 | 0 | 0 | 4641.84 | 75.93 | 70.7 | 100 | 0 | 0 | 1059.3 | 532.8 | 564.42 | 1047.3 | 542.5 | 568.21 | 971.6 | 545.3 | 529.82 | 1125.6 | 442.9 | 498.55
2026-04-25 17:03 | 679.8 |  | 676.9 | 677.5 | 1834.2 | 1839.5 | 1840.4 | 2156.51 | -43.25 | 2156.91 | 1 | 50.2 | 37295.4 | 89163.7 | 4613171 | 0 | 0 | 4641.84 | 75.91 | 70.69 | 100 | 0 | 0 | 1061.9 | 527.6 | 560.23 | 1049.3 | 537.7 | 564.2 | 979.3 | 532.5 | 521.5 | 1108.5 | 490.7 | 543.97
2026-04-25 17:04 | 680.5 |  | 677 | 676.1 | 1844.7 | 1847.6 | 1842.8 | 2152.84 | -43.46 | 2153.27 | 1 | 50.2 | 37337.5 | 89168 | 4613214 | 0 | 0 | 4641.84 | 75.92 | 70.7 | 100 | 0 | 0 | 1081.5 | 514.5 | 556.38 | 1049.7 | 533.9 | 560.4 | 972 | 529.7 | 514.92 | 1093.5 | 514 | 562.03
2026-04-25 17:05 | 679.1 |  | 677.5 | 677.2 | 1817.2 | 1821.4 | 1825.5 | 2127.03 | -40.68 | 2127.43 | 1 | 50.2 | 37369 | 89171.1 | 4613245 | 0 | 0 | 4641.84 | 75.91 | 70.69 | 100 | 0 | 0 | 1075 | 508.7 | 546.85 | 1049.6 | 527.7 | 553.91 | 977.7 | 522.4 | 510.76 | 1081.3 | 516.8 | 558.8
2026-04-25 17:06 | 680.9 |  | 676.2 | 676.7 | 1806.2 | 1809.9 | 1803.8 | 2099.2 | -42.5 | 2099.61 | 1 | 50.1 | 37409.9 | 89175.2 | 4613286 | 0 | 0 | 4641.84 | 75.92 | 70.69 | 100 | 0 | 0 | 1076.1 | 495.7 | 533.44 | 1045.1 | 522.3 | 545.86 | 980.8 | 515.8 | 505.94 | 1086.2 | 513.1 | 557.35
2026-04-25 17:07 | 678.6 |  | 678.7 | 677.2 | 1769.4 | 1766.8 | 1772.8 | 2067.44 | -43.58 | 2067.91 | 1 | 50.1 | 37449.6 | 89179.2 | 4613326 | 0 | 0 | 4641.84 | 75.93 | 70.7 | 100 | 0 | 0 | 1075.2 | 492.8 | 529.83 | 1050.9 | 514.1 | 540.25 | 990.4 | 513.9 | 508.96 | 1096.4 | 491.7 | 539.06
2026-04-25 17:08 | 678.1 |  | 678.3 | 677.2 | 1760.2 | 1756.6 | 1765.5 | 2052.56 | -43.18 | 2053.01 | 1 | 50.1 | 37480.1 | 89182.3 | 4613357 | 0 | 0 | 4641.84 | 75.92 | 70.69 | 100 | 0 | 0 | 1069.7 | 495.9 | 530.47 | 1046.3 | 511.1 | 534.74 | 1018.8 | 491.7 | 500.99 | 1106.1 | 469.7 | 520.27
2026-04-25 17:09 | 681.5 |  | 678.3 | 676.6 | 1740.3 | 1736.6 | 1739.2 | 2036.85 | -42.8 | 2037.3 | 1 | 50 | 37519.5 | 89186.1 | 4613395 | 0 | 0 | 4641.84 | 75.92 | 70.7 | 100 | 0 | 0 | 1077.6 | 477.8 | 514.89 | 1043.8 | 510.1 | 532.43 | 1006.8 | 504.4 | 507.86 | 1107.4 | 457.9 | 507.06
2026-04-25 17:10 | 681.9 |  | 677 | 677.2 | 1730.5 | 1732.3 | 1727.6 | 2025.55 | -42.34 | 2025.99 | 1 | 50 | 37548.8 | 89189.1 | 4613425 | 0 | 0 | 4641.84 | 75.91 | 70.69 | 100 | 0 | 0 | 1076.5 | 484.4 | 521.44 | 1028.6 | 507.7 | 522.2 | 1028.3 | 477.3 | 490.8 | 1096.3 | 461.7 | 506.57
2026-04-25 17:11 | 679.6 |  | 675.5 | 677.7 | 1706.1 | 1713.5 | 1712.3 | 2019.5 | -43.31 | 2019.95 | 1 | 50 | 37587.6 | 89193 | 4613464 | 0 | 0 | 4641.84 | 75.92 | 70.7 | 100 | 0 | 0 | 1067.6 | 456.8 | 487.63 | 1042.4 | 496.6 | 517.68 | 1027.9 | 470.7 | 483.86 | 1092.1 | 478.3 | 522.38
2026-04-25 17:12 | 679.2 |  | 677 | 677.6 | 1685.5 | 1691.5 | 1691.4 | 1972.5 | -43.59 | 1973 | 1 | 50 | 37617 | 89195.9 | 4613493 | 0 | 0 | 4641.84 | 75.91 | 70.69 | 100 | 0 | 0 | 1066 | 454.1 | 484.02 | 1027.8 | 493.9 | 507.6 | 1017.4 | 471.8 | 480.03 | 1082.7 | 476.1 | 515.46
2026-04-25 17:13 | 677.2 |  | 676.7 | 676.4 | 1671.5 | 1671.1 | 1675 | 1964.26 | -42.87 | 1964.73 | 1 | 50 | 37654.8 | 89199.7 | 4613531 | 0 | 0 | 4641.84 | 75.92 | 70.7 | 100 | 0 | 0 | 1065.9 | 440.5 | 469.49 | 1034 | 485.4 | 501.85 | 1008.1 | 464.9 | 468.65 | 1076.9 | 475.6 | 512.21
2026-04-25 17:14 | 681 |  | 675.6 | 677.6 | 1637.8 | 1647 | 1639.3 | 1952.42 | -42.85 | 1952.89 | 1 | 50 | 37682.7 | 89202.5 | 4613559 | 0 | 0 | 4641.84 | 75.91 | 70.69 | 100 | 0 | 0 | 1064 | 466.3 | 496.09 | 1032.5 | 478.5 | 494.07 | 1008 | 457.3 | 460.92 | 1076.5 | 468.4 | 504.24
2026-04-25 17:15 | 677.7 |  | 676.8 | 676.6 | 1620.9 | 1621.5 | 1625.5 | 1923.12 | -41.4 | 1923.58 | 1 | 50 | 37719 | 89206 | 4613594 | 0 | 0 | 4641.84 | 75.91 | 70.7 | 100 | 0 | 0 | 1050.7 | 431.4 | 453.3 | 1033.6 | 472.3 | 488.2 | 1012.3 | 448.6 | 454.1 | 1086.6 | 454.6 | 494
2026-04-25 17:16 | 680.6 |  | 675.2 | 677.9 | 1604.4 | 1611.5 | 1608 | 1839.61 | -41.42 | 1840.09 | 1 | 50 | 37746.2 | 89208.8 | 4613622 | 0 | 0 | 4641.84 | 75.9 | 70.69 | 100 | 0 | 0 | 1053.6 | 420 | 442.46 | 1040.6 | 461.8 | 480.53 | 1027.6 | 443.4 | 455.68 | 1082.7 | 453.1 | 490.54
2026-04-25 17:17 | 675.7 |  | 672.9 | 674.5 | 1577.3 | 1583.2 | 1585.9 | 1809.03 | -40.22 | 1809.49 | 1 | 50 | 37782.5 | 89212.5 | 4613659 | 0 | 0 | 4641.84 | 75.91 | 70.7 | 100 | 0 | 0 | 1037.6 | 415.5 | 431.16 | 1041.9 | 453.7 | 472.72 | 1018.4 | 429.9 | 437.77 | 1068.1 | 453.4 | 484.28
2026-04-25 17:18 | 680.1 |  | 677.4 | 675.2 | 1553.5 | 1549.9 | 1545.7 | 1809.55 | -42.1 | 1810.04 | 1 | 50 | 37808.8 | 89215.1 | 4613685 | 0 | 0 | 4641.84 | 75.9 | 70.69 | 100 | 0 | 0 | 1030.7 | 413.5 | 426.16 | 1034.5 | 447.2 | 462.6 | 1018.6 | 422.1 | 430 | 1072.5 | 445.1 | 477.33
2026-04-25 17:19 | 674.3 |  | 673.2 | 673.9 | 1520.4 | 1521.8 | 1524.1 | 1782.47 | -38.53 | 1782.89 | 1 | 50 | 37843.7 | 89218.6 | 4613720 | 0 | 0 | 4641.84 | 75.91 | 70.69 | 100 | 0 | 0 | 1011.6 | 418 | 422.81 | 1041.1 | 433.3 | 451.11 | 1023.9 | 409.6 | 419.38 | 1062.3 | 443.6 | 471.22
2026-04-25 17:20 | 678.7 |  | 677.5 | 674.5 | 1498.2 | 1495.5 | 1496.4 | 1789.1 | -43.81 | 1789.63 | 1 | 50 | 37869.1 | 89221.1 | 4613745 | 0 | 0 | 4641.84 | 75.9 | 70.69 | 100 | 0 | 0 | 1020.3 | 433.9 | 442.74 | 1041.2 | 427.9 | 445.56 | 1017.3 | 411.4 | 418.47 | 1079.6 | 422.9 | 456.6
2026-04-25 17:21 | 677.7 |  | 677.1 | 676.3 | 1492.5 | 1487.5 | 1490.6 | 1743.01 | -41.27 | 1743.49 | 1 | 50 | 37903.2 | 89224.5 | 4613779 | 0 | 0 | 4641.84 | 75.9 | 70.69 | 100 | 0 | 0 | 1037.6 | 419.7 | 435.46 | 1048 | 424.7 | 445.07 | 1021.2 | 442 | 451.38 | 1077.7 | 422.7 | 455.55
2026-04-25 17:22 | 680 |  | 678.1 | 675.8 | 1484.1 | 1480.7 | 1474.9 | 1728.82 | -43.89 | 1729.4 | 1 | 50 | 37928.3 | 89227.1 | 4613805 | 0 | 0 | 4641.84 | 75.89 | 70.69 | 100 | 0 | 0 | 1031.1 | 396.2 | 408.56 | 1054 | 419.9 | 442.55 | 1026.1 | 408.7 | 419.33 | 1079.9 | 420.2 | 453.8
2026-04-25 17:23 | 678.7 |  | 674.7 | 673.5 | 1452.7 | 1453.2 | 1447.7 | 1690.78 | -42.06 | 1691.3 | 1 | 50 | 37961.2 | 89230.4 | 4613838 | 0 | 0 | 4641.84 | 75.9 | 70.69 | 100 | 0 | 0 | 1028.4 | 386.3 | 397.27 | 1063.8 | 402.9 | 428.6 | 1027.9 | 424 | 435.8 | 1079.4 | 415.5 | 448.5
2026-04-25 17:24 | 678.2 |  | 673.9 | 676.4 | 1434.7 | 1440.1 | 1438.9 | 1681.72 | -41.06 | 1682.21 | 0.98 | 50.1 | 37985.4 | 89232.8 | 4613862 | 0 | 0 | 4641.84 | 75.89 | 70.68 | 100 | 0 | 0 | 1032 | 384.8 | 397.16 | 1061.7 | 400.6 | 425.28 | 1013.9 | 401.5 | 407.13 | 1079.4 | 410 | 442.54
2026-04-25 17:25 | 678.2 |  | 672.3 | 673.2 | 1418.4 | 1421.5 | 1415.5 | 1670.36 | -42.2 | 1670.89 | 1 | 50 | 38018 | 89236 | 4613894 | 0 | 0 | 4641.84 | 75.9 | 70.69 | 100 | 0 | 0 | 1035.1 | 377.3 | 390.5 | 1073.8 | 388.1 | 416.78 | 993 | 416.6 | 413.67 | 1067.6 | 408.7 | 436.3
2026-04-25 17:26 | 676.9 |  | 675 | 672.3 | 1403.5 | 1401 | 1400.7 | 1633.51 | -39.45 | 1633.99 | 1 | 50 | 38041.7 | 89238.4 | 4613918 | 0 | 0 | 4641.84 | 75.89 | 70.68 | 100 | 0 | 0 | 1038.4 | 374.6 | 388.95 | 1065.9 | 388.6 | 414.24 | 976.1 | 417.8 | 407.78 | 1069.6 | 403.4 | 431.51
2026-04-25 17:27 | 679 |  | 675.6 | 674.8 | 1366.9 | 1370.5 | 1363 | 1606.07 | -40.51 | 1603.87 | 1 | 50 | 38072.8 | 89241.5 | 4613949 | 0 | 0 | 4641.84 | 75.89 | 70.69 | 100 | 0 | 0 | 1047.6 | 369.6 | 387.24 | 1074.1 | 375.1 | 402.94 | 971.4 | 398.6 | 387.19 | 1069.4 | 399.5 | 427.26
2026-04-25 17:28 | 675.2 |  | 673.5 | 671.2 | 1362.6 | 1356.3 | 1353.7 | 1564.75 | -39.67 | 1565.25 | 1 | 50 | 38096.1 | 89243.8 | 4613972 | 0 | 0 | 4641.84 | 75.88 | 70.68 | 100 | 0 | 0 | 1049.2 | 359.4 | 377.08 | 1067.8 | 374 | 399.34 | 976.6 | 410.8 | 401.2 | 1074.1 | 394.5 | 423.71
2026-04-25 17:29 | 674.9 |  | 674.6 | 673.9 | 1328.9 | 1327.8 | 1327.3 | 1558.12 | -40.69 | 1558.66 | 1 | 50 | 38126.1 | 89246.8 | 4614002 | 0 | 0 | 4641.84 | 75.89 | 70.69 | 100 | 0 | 0 | 1057 | 348.4 | 368.28 | 1065.3 | 361.5 | 385.13 | 958.9 | 387.7 | 371.77 | 1066.6 | 386.8 | 412.55
2026-04-25 17:30 | 679 |  | 674.1 | 674.2 | 1315 | 1316.7 | 1312.9 | 1527.08 | -42.03 | 1527.63 | 1 | 50 | 38148.8 | 89249.2 | 4614026 | 0 | 0 | 4641.84 | 75.88 | 70.68 | 100 | 0 | 0 | 1058 | 346.7 | 366.8 | 1060.1 | 367.8 | 389.92 | 964.7 | 397.8 | 383.72 | 1068 | 383.8 | 409.89
2026-04-25 17:31 | 677.8 |  | 675.3 | 672.7 | 1305.6 | 1299.8 | 1296.1 | 1522.5 | -41.75 | 1523.07 | 1 | 50 | 38178.5 | 89252.1 | 4614055 | 0 | 0 | 4641.84 | 75.89 | 70.69 | 100 | 0 | 0 | 1056.2 | 344.2 | 363.52 | 1054.8 | 354.6 | 374.04 | 969.6 | 381.5 | 369.9 | 1068.6 | 378.4 | 404.35
2026-04-25 17:32 | 675.8 |  | 675.3 | 676.2 | 1269.2 | 1267.2 | 1272 | 1471.58 | -41.32 | 1472.12 | 1 | 50 | 38200.1 | 89254.1 | 4614075 | 0 | 0 | 4641.84 | 75.88 | 70.68 | 100 | 0 | 0 | 1057.4 | 339.1 | 358.54 | 1058.9 | 344.8 | 365.13 | 955.2 | 374.6 | 357.82 | 1066.1 | 372.7 | 397.36
2026-04-25 17:33 | 675.1 |  | 674.9 | 675.7 | 1254.8 | 1255.8 | 1257.8 | 1450.75 | -40.01 | 1451.3 | 1 | 50 | 38228.3 | 89257 | 4614104 | 0 | 0 | 4641.84 | 75.89 | 70.69 | 100 | 0 | 0 | 1057.7 | 327.7 | 346.63 | 1060.2 | 345.7 | 366.47 | 962.9 | 381.2 | 367.08 | 1065.6 | 368.8 | 393.03
2026-04-25 17:34 | 678.9 |  | 673.2 | 674 | 1243 | 1247.3 | 1240.4 | 1443.71 | -42.93 | 1444.32 | 1 | 50 | 38249.7 | 89259.2 | 4614126 | 0 | 0 | 4641.84 | 75.88 | 70.69 | 100 | 0 | 0 | 1058.4 | 329.4 | 348.65 | 1064.7 | 337.9 | 359.78 | 969.6 | 371.6 | 360.3 | 1071.6 | 363.7 | 389.72
2026-04-25 17:35 | 678 |  | 672.7 | 673 | 1228.1 | 1226.4 | 1224.1 | 1438.57 | -41.12 | 1439.17 | 1 | 50 | 38277.8 | 89262.1 | 4614155 | 0 | 0 | 4641.84 | 75.88 | 70.69 | 100 | 0 | 0 | 1056.6 | 335.8 | 354.85 | 1058.7 | 340.3 | 360.31 | 963.4 | 367.4 | 353.96 | 1076 | 353.8 | 380.67
2026-04-25 17:36 | 678 |  | 673.4 | 673.5 | 1205.8 | 1208.6 | 1206.3 | 1401.76 | -39.26 | 1402.32 | 1 | 50 | 38298.2 | 89264.1 | 4614175 | 0 | 0 | 4641.84 | 75.88 | 70.69 | 100 | 0 | 0 | 1051.3 | 334.5 | 351.7 | 1068.5 | 332.3 | 355.1 | 960 | 362.7 | 348.21 | 1078.6 | 348.2 | 375.59
2026-04-25 17:37 | 675.3 |  | 674.7 | 675.7 | 1176.1 | 1171.7 | 1176.3 | 1371.02 | -39.94 | 1371.63 | 1 | 50 | 38324.9 | 89266.6 | 4614200 | 0 | 0 | 4641.84 | 75.88 | 70.69 | 100 | 0 | 0 | 1037.6 | 334.1 | 346.67 | 1057.5 | 331.8 | 350.9 | 954.6 | 351.1 | 335.14 | 1079.4 | 341.5 | 368.6
2026-04-25 17:38 | 675.2 |  | 674.9 | 674.1 | 1151 | 1146.3 | 1150.5 | 1344.28 | -39.79 | 1344.87 | 1 | 50 | 38344.4 | 89268.7 | 4614221 | 0 | 0 | 4641.84 | 75.87 | 70.69 | 100 | 0 | 0 | 1040.6 | 304.1 | 316.49 | 1055.9 | 325.6 | 343.77 | 956.9 | 351.5 | 336.35 | 1078.4 | 332.5 | 358.58
2026-04-25 17:39 | 677.5 |  | 674.1 | 675.1 | 1126.4 | 1127.4 | 1124 | 1313.92 | -39.35 | 1314.49 | 1 | 50 | 38370.3 | 89271.2 | 4614246 | 0 | 0 | 4641.84 | 75.88 | 70.7 | 100 | 0 | 0 | 1048.4 | 320.5 | 336.01 | 1047.4 | 319.8 | 334.98 | 961.5 | 340.5 | 327.34 | 1086.5 | 320.9 | 348.65
2026-04-25 17:40 | 674.4 |  | 673.6 | 673.6 | 1115.7 | 1116.5 | 1115.5 | 1299.54 | -39.29 | 1300.12 | 1 | 50 | 38389.1 | 89273.1 | 4614265 | 0 | 0 | 4641.84 | 75.87 | 70.69 | 100 | 0 | 0 | 1048.6 | 314.4 | 329.63 | 1058 | 310.5 | 328.46 | 963.6 | 335.2 | 323 | 1083 | 316.2 | 342.47
2026-04-25 17:41 | 675.8 |  | 673.4 | 674.9 | 1089.8 | 1088.2 | 1087 | 1280.33 | -41.33 | 1280.98 | 1 | 50 | 38414.1 | 89275.6 | 4614290 | 0 | 0 | 4641.84 | 75.88 | 70.7 | 100 | 0 | 0 | 1045.9 | 304.9 | 318.89 | 1050.9 | 292.9 | 307.76 | 983.7 | 324.5 | 319.19 | 1083.4 | 312.9 | 339.05
2026-04-25 17:42 | 676.9 |  | 673.4 | 673.9 | 1080.5 | 1083.7 | 1079.8 | 1261.95 | -40.08 | 1262.59 | 1 | 50 | 38432.7 | 89277.5 | 4614309 | 0 | 0 | 4641.84 | 75.87 | 70.7 | 100 | 0 | 0 | 1040.8 | 304.2 | 316.62 | 1050 | 296.8 | 311.65 | 991.1 | 318.4 | 315.6 | 1071.3 | 313.9 | 336.3
2026-04-25 17:43 | 674.6 |  | 673.7 | 674.5 | 1056.2 | 1055.2 | 1054.9 | 1242.48 | -40.17 | 1243.12 | 1 | 50 | 38456.7 | 89279.9 | 4614333 | 0 | 0 | 4641.84 | 75.88 | 70.7 | 100 | 0 | 0 | 1046.5 | 293.6 | 307.26 | 1053.9 | 285.4 | 300.73 | 1000.7 | 312.9 | 313.1 | 1080.8 | 305 | 329.65
2026-04-25 17:44 | 677.4 |  | 673.7 | 674.5 | 1040.5 | 1038.8 | 1039.3 | 1217.84 | -42.44 | 1218.58 | 1 | 50 | 38474.5 | 89281.6 | 4614350 | 0 | 0 | 4641.84 | 75.87 | 70.7 | 100 | 0 | 0 | 1057.4 | 279.4 | 295.39 | 1054 | 284.5 | 299.83 | 1003.9 | 310.1 | 311.27 | 1090.9 | 294.3 | 321.02
2026-04-25 17:45 | 675.1 |  | 674.7 | 674.3 | 1021.2 | 1020.7 | 1019.2 | 1186.82 | -41.31 | 1187.54 | 1 | 50.1 | 38497.6 | 89284 | 4614374 | 0 | 0 | 4641.84 | 75.87 | 70.7 | 100 | 0 | 0 | 1073.9 | 275.4 | 295.74 | 1063 | 274.7 | 292.05 | 1007.7 | 301.5 | 303.79 | 1089.4 | 288.7 | 314.51
2026-04-25 17:46 | 674.8 |  | 674.3 | 675 | 1006.1 | 1006.9 | 1004.5 | 1159.55 | -40.6 | 1160.22 | 1 | 50 | 38514.9 | 89285.6 | 4614390 | 0 | 0 | 4641.84 | 75.87 | 70.7 | 100 | 0 | 0 | 1077.7 | 259.4 | 279.52 | 1057.2 | 267 | 282.26 | 1021.6 | 296 | 302.42 | 1079.3 | 288 | 310.84
2026-04-25 17:47 | 674.5 |  | 674 | 672.1 | 991.7 | 991.5 | 985.8 | 1146.85 | -40.99 | 1147.57 | 1 | 50 | 38537.3 | 89287.9 | 4614413 | 0 | 0 | 4641.84 | 75.87 | 70.71 | 100 | 0 | 0 | 1081.2 | 255.8 | 276.57 | 1072.1 | 263.5 | 282.46 | 1033.9 | 289.5 | 299.36 | 1070.1 | 287.5 | 307.66
2026-04-25 17:48 | 676.1 |  | 673 | 674.2 | 968.7 | 972 | 970.1 | 1129.4 | -41.17 | 1130.08 | 1 | 50 | 38553.9 | 89289.6 | 4614430 | 0 | 0 | 4641.84 | 75.87 | 70.7 | 100 | 0 | 0 | 1082.9 | 253 | 273.93 | 1070.8 | 261.2 | 279.66 | 1042 | 282.9 | 294.73 | 1063.3 | 284.4 | 302.39
2026-04-25 17:49 | 675.3 |  | 672.3 | 673.4 | 965.2 | 962.2 | 961.1 | 1107.86 | -41.12 | 1108.62 | 1 | 50 | 38575.5 | 89291.7 | 4614451 | 0 | 0 | 4641.84 | 75.87 | 70.71 | 100 | 0 | 0 | 1085.1 | 252.5 | 274.02 | 1072.8 | 249.9 | 268.04 | 1055.5 | 273.2 | 288.36 | 1067.3 | 276.6 | 295.23
2026-04-25 17:50 | 675.5 |  | 670.4 | 673.3 | 944.4 | 947.9 | 944.9 | 1094.35 | -39.73 | 1095.01 | 1 | 50 | 38591.4 | 89293.4 | 4614468 | 0 | 0 | 4641.84 | 75.87 | 70.71 | 100 | 0 | 0 | 1077.7 | 252.6 | 272.23 | 1084.6 | 243.7 | 264.26 | 1061 | 265.8 | 281.99 | 1065.3 | 273.8 | 291.67
2026-04-25 17:51 | 676.4 |  | 671.6 | 674.3 | 908 | 915.5 | 914.6 | 1064.37 | -43.92 | 1065.27 | 1 | 50 | 38612.5 | 89295.4 | 4614488 | 0 | 0 | 4641.84 | 75.87 | 70.72 | 100 | 0 | 0 | 1083.4 | 238.1 | 257.91 | 1092.9 | 234 | 255.7 | 1067 | 260.1 | 277.49 | 1065.7 | 265.9 | 283.36
2026-04-25 17:52 | 673.9 |  | 673 | 671.5 | 907 | 908.8 | 904 | 1047.77 | -40.54 | 1048.51 | 1 | 50 | 38628 | 89297 | 4614504 | 0 | 0 | 4641.84 | 75.87 | 70.71 | 100 | 0 | 0 | 1097.1 | 229.8 | 252.12 | 1078.9 | 233.9 | 252.33 | 1068.5 | 254.9 | 272.32 | 1064.8 | 261.5 | 278.48
2026-04-25 17:53 | 676.8 |  | 671.2 | 674.7 | 874.3 | 874.6 | 871 | 1014.85 | -40.03 | 1015.68 | 1 | 50 | 38648.2 | 89299 | 4614524 | 0 | 0 | 4641.84 | 75.87 | 70.72 | 100 | 0 | 0 | 1093.9 | 229 | 250.51 | 1093.7 | 225.7 | 246.9 | 1063.1 | 248.3 | 263.97 | 1064.6 | 255.3 | 271.8
2026-04-25 17:54 | 676.3 |  | 671.2 | 673.9 | 863.6 | 863.8 | 861.9 | 1002.38 | -41.92 | 1003.26 | 1 | 50 | 38662.7 | 89300.4 | 4614538 | 0 | 0 | 4641.84 | 75.87 | 70.72 | 100 | 0 | 0 | 1091.6 | 224.8 | 245.4 | 1094.8 | 212.7 | 232.84 | 1063.7 | 246.2 | 261.83 | 1066.2 | 250.2 | 266.76
2026-04-25 17:55 | 673.5 |  | 672.5 | 672.1 | 844.6 | 842.1 | 842.1 | 978.45 | -40.69 | 979.28 | 1 | 50 | 38682.4 | 89302.4 | 4614558 | 0 | 0 | 4641.84 | 75.87 | 70.73 | 100 | 0 | 0 | 1081.1 | 222.8 | 240.88 | 1094.2 | 208.7 | 228.39 | 1074.6 | 235.1 | 252.67 | 1067.7 | 242.9 | 259.36
2026-04-25 17:56 | 675.5 |  | 672 | 673.8 | 824.8 | 825.2 | 824.2 | 954.05 | -41.65 | 954.93 | 1 | 50 | 38696 | 89303.8 | 4614572 | 0 | 0 | 4641.84 | 75.87 | 70.72 | 100 | 0 | 0 | 1065.7 | 224.6 | 239.34 | 1101.4 | 206.2 | 227.08 | 1073.8 | 229.8 | 246.71 | 1068.7 | 237.7 | 254.04
2026-04-25 17:57 | 674.6 |  | 673.8 | 672.6 | 802.7 | 799.5 | 797.3 | 925.55 | -41.38 | 926.48 | 1 | 50 | 38714.1 | 89305.6 | 4614590 | 0 | 0 | 4641.84 | 75.87 | 70.73 | 100 | 0 | 0 | 1075.6 | 214.5 | 230.66 | 1103.1 | 201 | 221.71 | 1070.2 | 226.5 | 242.39 | 1067.7 | 231.9 | 247.6
2026-04-25 17:58 | 674.5 |  | 672.3 | 672.5 | 790.4 | 790 | 785.4 | 916.28 | -40.04 | 917.18 | 1 | 50 | 38727.7 | 89306.9 | 4614603 | 0 | 0 | 4641.84 | 75.86 | 70.73 | 100 | 0 | 0 | 1076.8 | 211.1 | 227.28 | 1099.2 | 199.3 | 218.48 | 1066.4 | 222.4 | 237.21 | 1067.7 | 228.3 | 243.81
2026-04-25 17:59 | 674.9 |  | 673.1 | 674.6 | 763.9 | 761.9 | 761.4 | 886.27 | -41.46 | 887.2 | 1 | 50.1 | 38745.3 | 89308.7 | 4614621 | 0 | 0 | 4641.84 | 75.87 | 70.73 | 100 | 0 | 0 | 1085.8 | 202.8 | 220.17 | 1111.7 | 186.8 | 207.72 | 1062.7 | 218.3 | 231.98 | 1068.7 | 223 | 238.29
2026-04-25 18:00 | 674.3 |  | 670.9 | 673.4 | 750.2 | 748.2 | 745.6 | 866.72 | -42.31 | 867.75 | 1 | 50.1 | 38757.7 | 89309.9 | 4614633 | 0 | 0 | 4641.84 | 75.86 | 70.73 | 100 | 0 | 0 | 1090.3 | 197.2 | 215.06 | 1115.4 | 179.6 | 200.32 | 1063.6 | 214.8 | 228.46 | 1066 | 219.6 | 234.05
2026-04-25 18:01 | 675.7 |  | 673.1 | 673.5 | 729.3 | 728.2 | 725.1 | 841.6 | -41.11 | 842.63 | 1 | 50.2 | 38774.1 | 89311.6 | 4614650 | 0 | 0 | 4641.84 | 75.87 | 70.74 | 100 | 0 | 0 | 1079.1 | 194.5 | 209.85 | 1110.6 | 176.8 | 196.38 | 1065.1 | 208 | 221.52 | 1068.6 | 211.2 | 225.66
2026-04-25 18:02 | 675.8 |  | 673 | 673.8 | 713.2 | 710.2 | 710.9 | 826.93 | -42.76 | 828 | 1 | 50.2 | 38786.4 | 89312.8 | 4614662 | 0 | 0 | 4641.84 | 75.86 | 70.73 | 100 | 0 | 0 | 1071.3 | 192.6 | 206.37 | 1101.3 | 178 | 196.02 | 1061 | 203.2 | 215.65 | 1069.7 | 206.5 | 220.9
2026-04-25 18:03 | 675.2 |  | 671.4 | 673.5 | 698.7 | 699 | 696.3 | 808.8 | -35.77 | 806.71 | 1 | 50.3 | 38802.1 | 89314.4 | 4614678 | 0 | 0 | 4641.84 | 75.87 | 70.74 | 100 | 0 | 0 | 1066.2 | 188.1 | 200.55 | 1095.4 | 176.3 | 193.17 | 1063 | 198.1 | 210.59 | 1068.2 | 202 | 215.74
2026-04-25 18:04 | 675.3 |  | 671.4 | 673.6 | 692.7 | 693.2 | 690.2 | 801.5 | -36.25 | 802.53 | 1 | 50.3 | 38813.9 | 89315.5 | 4614689 | 0 | 0 | 4641.84 | 75.86 | 70.74 | 100 | 0 | 0 | 1066.2 | 185.5 | 197.74 | 1086.4 | 178.3 | 193.67 | 1058.1 | 196.2 | 207.62 | 1066.7 | 199.9 | 213.22
2026-04-25 18:05 | 674.9 |  | 671 | 673.4 | 671.4 | 671.7 | 668.2 | 776.18 | -42.97 | 777.34 | 1 | 50.2 | 38829.1 | 89317.1 | 4614705 | 0 | 0 | 4641.84 | 75.87 | 70.74 | 100 | 0 | 0 | 1059.6 | 181 | 191.74 | 1086.8 | 172.1 | 187.05 | 1055.8 | 190.5 | 201.16 | 1066.8 | 193.3 | 206.24
2026-04-25 18:06 | 675.7 |  | 670.9 | 674 | 657.8 | 657.9 | 654.9 | 761.49 | -40.81 | 762.58 | 1 | 50.2 | 38840.2 | 89318.2 | 4614716 | 0 | 0 | 4641.84 | 75.86 | 70.74 | 100 | 0 | 0 | 1061.4 | 177.4 | 188.26 | 1081 | 170.8 | 184.66 | 1061.1 | 185.8 | 197.13 | 1069.2 | 188.7 | 201.96
2026-04-25 18:07 | 674.1 |  | 671.2 | 671.7 | 643.1 | 641.5 | 637.6 | 740.48 | -39.73 | 741.51 | 1 | 50.1 | 38855.1 | 89319.7 | 4614731 | 0 | 0 | 4641.84 | 75.87 | 70.75 | 100 | 0 | 0 | 1070 | 170.5 | 182.38 | 1072.8 | 167.3 | 179.53 | 1059.5 | 180.6 | 191.39 | 1067.7 | 183.5 | 195.98
2026-04-25 18:08 | 672.7 |  | 671.3 | 670.5 | 624.5 | 623.3 | 621.4 | 720.52 | -39.84 | 721.64 | 1 | 50.1 | 38865.4 | 89320.8 | 4614742 | 0 | 0 | 4641.84 | 75.86 | 70.75 | 100 | 0 | 0 | 1072.3 | 164.9 | 176.8 | 1064.5 | 166.2 | 176.89 | 1061.6 | 174.8 | 185.58 | 1067.7 | 178.8 | 190.95
2026-04-25 18:09 | 676.3 |  | 669.7 | 674.6 | 606.2 | 607.5 | 604.5 | 701.88 | -40.5 | 703.07 | 1 | 50 | 38879.1 | 89322.1 | 4614755 | 0 | 0 | 4641.84 | 75.87 | 70.75 | 100 | 0 | 0 | 1066.2 | 162.1 | 172.84 | 1056.6 | 163 | 172.23 | 1062.2 | 170 | 180.6 | 1067.2 | 174 | 185.66
2026-04-25 18:10 | 675.6 |  | 669.1 | 673.9 | 589.7 | 591.9 | 588.3 | 681.9 | -40.06 | 683.08 | 1 | 50 | 38892.4 | 89323.4 | 4614768 | 0 | 0 | 4641.84 | 75.87 | 70.76 | 100 | 0 | 0 | 1064.8 | 159.1 | 169.43 | 1055.3 | 160.1 | 168.96 | 1061.6 | 166.1 | 176.29 | 1064.3 | 170.8 | 181.82
2026-04-25 18:11 | 672.6 |  | 670.4 | 672.8 | 580.3 | 578.8 | 576.5 | 668.49 | -39.63 | 669.66 | 1 | 50 | 38902.3 | 89324.5 | 4614779 | 0 | 0 | 4641.84 | 75.87 | 70.76 | 100 | 0 | 0 | 1065.6 | 154.3 | 164.47 | 1060.8 | 155 | 164.45 | 1064.1 | 161.5 | 171.83 | 1065.3 | 166.9 | 177.83
2026-04-25 18:12 | 674.2 |  | 671.9 | 674.2 | 563.5 | 563.7 | 562.8 | 651.36 | -39.39 | 652.62 | 1 | 50 | 38914.9 | 89325.8 | 4614792 | 0 | 0 | 4641.84 | 75.87 | 70.77 | 100 | 0 | 0 | 1063.8 | 150.4 | 160.04 | 1056.8 | 151.6 | 160.17 | 1064 | 158.2 | 168.28 | 1064.8 | 164.1 | 174.73
2026-04-25 18:13 | 675.7 |  | 669 | 674 | 551.8 | 553.4 | 550.3 | 638 | -39.76 | 638.41 | 1 | 50 | 38924.4 | 89326.6 | 4614800 | 0 | 0 | 4641.84 | 75.87 | 70.77 | 100 | 0 | 0 | 1070.1 | 146.3 | 156.41 | 1053.8 | 148.9 | 156.95 | 1060.6 | 154.5 | 163.85 | 1063.2 | 160 | 170.1
2026-04-25 18:14 | 672.8 |  | 671.7 | 672.1 | 534.4 | 531.9 | 531.6 | 615.01 | -39.94 | 616.31 | 1 | 50 | 38936.6 | 89327.8 | 4614812 | 0 | 0 | 4641.84 | 75.87 | 70.78 | 100 | 0 | 0 | 1058.7 | 143.3 | 151.7 | 1059.3 | 142.5 | 150.95 | 1060 | 150.5 | 159.5 | 1062.8 | 155.7 | 165.5
2026-04-25 18:15 | 674.1 |  | 672.1 | 673.7 | 518.7 | 515.5 | 515.1 | 595.99 | -39.62 | 597.31 | 1 | 50.1 | 38945.3 | 89328.8 | 4614822 | 0 | 0 | 4641.84 | 75.87 | 70.78 | 100 | 0 | 0 | 1054.3 | 139.6 | 147.14 | 1054.8 | 138.6 | 146.17 | 1061.5 | 143.8 | 152.65 | 1064.1 | 148.8 | 158.32
2026-04-25 18:16 | 672.1 |  | 669.1 | 672.5 | 501 | 500.8 | 498.6 | 575.96 | -40.9 | 577.38 | 1 | 50.1 | 38956.8 | 89330 | 4614834 | 0 | 0 | 4641.84 | 75.87 | 70.78 | 100 | 0 | 0 | 1053.8 | 134.5 | 141.79 | 1059.8 | 133.8 | 141.79 | 1059.8 | 140.4 | 148.81 | 1062 | 145.4 | 154.38
2026-04-25 18:17 | 673.6 |  | 672.2 | 674.3 | 489.2 | 487.5 | 486.1 | 562.49 | -39.76 | 563.94 | 1 | 50.1 | 38965 | 89330.8 | 4614842 | 0 | 0 | 4641.84 | 75.87 | 70.78 | 100 | 0 | 0 | 1053.8 | 131.5 | 138.52 | 1055.8 | 130.5 | 137.74 | 1057.9 | 136.4 | 144.29 | 1061.2 | 141.2 | 149.88
2026-04-25 18:18 | 672.2 |  | 670.6 | 672.6 | 472.7 | 471.9 | 472.9 | 543.82 | -40.74 | 545.34 | 1 | 50.1 | 38975.8 | 89331.7 | 4614851 | 0 | 0 | 4641.84 | 75.87 | 70.79 | 100 | 0 | 0 | 1054.5 | 126.9 | 133.86 | 1052.3 | 127.8 | 134.52 | 1055.6 | 133.3 | 140.73 | 1063.2 | 137.2 | 145.85
2026-04-25 18:19 | 672.3 |  | 670.4 | 673.1 | 463.6 | 462.9 | 459.4 | 531.39 | -40.23 | 532.85 | 1 | 50.1 | 38983.6 | 89332.5 | 4614859 | 0 | 0 | 4641.84 | 75.87 | 70.79 | 100 | 0 | 0 | 1054.8 | 124.1 | 130.86 | 1055.8 | 123.1 | 130.01 | 1055.9 | 129.2 | 136.41 | 1060.2 | 133.6 | 141.65
2026-04-25 18:20 | 672.7 |  | 670.2 | 671.8 | 450.4 | 446.5 | 446.3 | 514.99 | -38.01 | 516.42 | 1 | 50.1 | 38993.8 | 89333.6 | 4614870 | 0 | 0 | 4641.84 | 75.87 | 70.79 | 100 | 0 | 0 | 1055.8 | 119.9 | 126.61 | 1056.3 | 120.4 | 127.17 | 1057.5 | 126 | 133.2 | 1060.8 | 130.5 | 138.39
2026-04-25 18:21 | 671 |  | 670.2 | 672.7 | 438.3 | 437.1 | 435.7 | 501.81 | -38.89 | 503.44 | 1 | 50 | 39001.1 | 89334.4 | 4614878 | 0 | 0 | 4641.84 | 75.87 | 70.8 | 100 | 0 | 0 | 1055.8 | 117.1 | 123.65 | 1057.8 | 115.8 | 122.53 | 1054.2 | 122.2 | 128.86 | 1060.2 | 126.3 | 133.9
2026-04-25 18:22 | 674.4 |  | 670.1 | 670.8 | 423.3 | 421 | 418.7 | 483.77 | -39.19 | 485.35 | 1 | 50 | 39010.6 | 89335.3 | 4614887 | 0 | 0 | 4641.84 | 75.87 | 70.8 | 100 | 0 | 0 | 1054.8 | 112.8 | 118.99 | 1054.8 | 112.4 | 118.54 | 1055.6 | 118.7 | 125.25 | 1057.3 | 123.2 | 130.29
2026-04-25 18:23 | 671.7 |  | 670.5 | 672.6 | 412.7 | 410.7 | 409.2 | 471.05 | -39.65 | 472.73 | 1 | 50 | 39017.5 | 89336 | 4614894 | 0 | 0 | 4641.84 | 75.87 | 70.8 | 100 | 0 | 0 | 1051.5 | 110.4 | 116.05 | 1052.8 | 109.4 | 115.21 | 1053.5 | 114.7 | 120.81 | 1054.2 | 119.4 | 125.89
2026-04-25 18:24 | 673.3 |  | 668.9 | 670.7 | 397.4 | 397.3 | 393.6 | 454.46 | -38.55 | 456.16 | 1 | 50 | 39026.4 | 89336.9 | 4614903 | 0 | 0 | 4641.84 | 75.87 | 70.81 | 100 | 0 | 0 | 1051.8 | 106.3 | 111.82 | 1046.9 | 106.8 | 111.81 | 1053.1 | 110.6 | 116.43 | 1057.2 | 114.6 | 121.11
2026-04-25 18:25 | 673.5 |  | 668.9 | 669.6 | 387.1 | 387.7 | 382.2 | 441.92 | -37.61 | 443.48 | 1 | 50 | 39032.9 | 89337.5 | 4614909 | 0 | 0 | 4641.84 | 75.87 | 70.81 | 100 | 0 | 0 | 1050.8 | 104.1 | 109.39 | 1047.3 | 103.8 | 108.67 | 1050.6 | 107.8 | 113.23 | 1056.2 | 111.5 | 117.8
2026-04-25 18:26 | 672.9 |  | 670.6 | 672.6 | 375.3 | 372.3 | 371.3 | 426.78 | -39.74 | 428.66 | 1 | 50 | 39041.3 | 89338.3 | 4614917 | 0 | 0 | 4641.84 | 75.87 | 70.81 | 100 | 0 | 0 | 1049.4 | 100.6 | 105.57 | 1045.8 | 100.2 | 104.76 | 1049.4 | 104.7 | 109.82 | 1053.6 | 108 | 113.79
2026-04-25 18:27 | 673.9 |  | 669.3 | 671.7 | 365.1 | 362.9 | 359.7 | 415.03 | -39.65 | 416.92 | 1 | 50 | 39047.5 | 89339 | 4614924 | 0 | 0 | 4641.84 | 75.87 | 70.81 | 100 | 0 | 0 | 1047.7 | 98.2 | 102.89 | 1049.8 | 97 | 101.87 | 1047 | 102.1 | 106.89 | 1052.2 | 105.9 | 111.42
2026-04-25 18:28 | 671.6 |  | 668 | 670.5 | 351.2 | 351.1 | 347.4 | 399.3 | -39.25 | 401.35 | 1 | 50 | 39055.2 | 89339.8 | 4614932 | 0 | 0 | 4641.84 | 75.87 | 70.82 | 100 | 0 | 0 | 1047.8 | 94.4 | 98.86 | 1048.8 | 93.4 | 97.92 | 1047.1 | 98.1 | 102.7 | 1050.3 | 102 | 107.14
2026-04-25 18:29 | 671.8 |  | 670.4 | 672.4 | 340.5 | 340.1 | 338.5 | 387.98 | -39.53 | 389.97 | 1 | 50 | 39061 | 89340.3 | 4614937 | 0 | 0 | 4641.84 | 75.87 | 70.82 | 100 | 0 | 0 | 1045.9 | 92.1 | 96.31 | 1045.8 | 91 | 95.21 | 1045.1 | 95.6 | 99.96 | 1052.3 | 98.9 | 104.09
2026-04-25 18:30 | 671.1 |  | 669.3 | 670.8 | 328.8 | 329.6 | 326 | 374.14 | -38.66 | 375.98 | 1 | 50 | 39068.3 | 89341.1 | 4614945 | 0 | 0 | 4641.84 | 75.87 | 70.82 | 100 | 0 | 0 | 1046.1 | 88.6 | 92.72 | 1043.3 | 88.4 | 92.2 | 1045 | 92.2 | 96.36 | 1049.7 | 95.5 | 100.25
2026-04-25 18:31 | 670.5 |  | 669.2 | 668.5 | 321.7 | 320.6 | 316.1 | 363.65 | -38.77 | 365.7 | 0.99 | 50 | 39073.7 | 89341.5 | 4614949 | 0 | 0 | 4641.84 | 75.87 | 70.82 | 100 | 0 | 0 | 1040.8 | 86.7 | 90.26 | 1042.2 | 85.8 | 89.4 | 1041.6 | 90 | 93.7 | 1050.7 | 92.7 | 97.39
2026-04-25 18:32 | 671.5 |  | 670.4 | 672.2 | 309.3 | 307.1 | 306.5 | 349.95 | -40.05 | 352.23 | 0.99 | 50 | 39080.6 | 89342.3 | 4614957 | 0 | 0 | 4641.84 | 75.87 | 70.83 | 100 | 0 | 0 | 1038.3 | 83.8 | 87.04 | 1042.3 | 82.4 | 85.91 | 1040.1 | 86.6 | 90.04 | 1046.8 | 89.4 | 93.63
2026-04-25 18:33 | 674.6 |  | 669.1 | 672.7 | 299.5 | 299.2 | 296.5 | 339.3 | -41.45 | 341.92 | 0.99 | 50 | 39085.5 | 89342.8 | 4614962 | 0 | 0 | 4641.84 | 75.87 | 70.83 | 100 | 0 | 0 | 1037.5 | 81.3 | 84.38 | 1038.7 | 80.3 | 83.4 | 1038.6 | 84.2 | 87.41 | 1044.4 | 86.8 | 90.65
2026-04-25 18:34 | 672.4 |  | 667.4 | 669.4 | 287.9 | 286 | 284.4 | 324.11 | -37.01 | 326.23 | 0.99 | 50 | 39092.1 | 89343.4 | 4614968 | 0 | 0 | 4641.84 | 75.87 | 70.84 | 100 | 0 | 0 | 1037 | 77.6 | 80.5 | 1036.3 | 77 | 79.77 | 1037.7 | 80.5 | 83.54 | 1042.7 | 83.1 | 86.63
2026-04-25 18:35 | 673.1 |  | 668.5 | 671.8 | 280.6 | 277.5 | 276.8 | 314.97 | -37.08 | 317.15 | 0.99 | 50 | 39096.7 | 89343.9 | 4614973 | 0 | 0 | 4641.84 | 75.87 | 70.84 | 100 | 0 | 0 | 1036 | 75.5 | 78.26 | 1034.8 | 74.8 | 77.36 | 1036 | 78.3 | 81.08 | 1038.2 | 81.2 | 84.35
2026-04-25 18:36 | 670.6 |  | 667.3 | 671 | 269 | 269.8 | 264.6 | 302.28 | -37.18 | 304.63 | 0.99 | 50 | 39102.7 | 89344.4 | 4614978 | 0 | 0 | 4641.84 | 75.87 | 70.84 | 100 | 0 | 0 | 1034.3 | 72.8 | 75.32 | 1032.3 | 72.1 | 74.46 | 1038.6 | 74.8 | 77.72 | 1038.2 | 77.9 | 80.87
2026-04-25 18:37 | 673 |  | 667.4 | 670.3 | 261.3 | 261.8 | 256.3 | 293.31 | -38.24 | 295.69 | 0.99 | 50 | 39107.1 | 89344.9 | 4614983 | 0 | 0 | 4641.84 | 75.87 | 70.85 | 100 | 0 | 0 | 1030.2 | 71 | 73.1 | 1033.4 | 69.7 | 72.04 | 1033 | 73.1 | 75.53 | 1037.7 | 75.5 | 78.37
2026-04-25 18:38 | 671 |  | 669.1 | 670.8 | 250.9 | 249.2 | 246.2 | 280.89 | -37.61 | 283.29 | 0.99 | 50 | 39112.6 | 89345.5 | 4614989 | 0 | 0 | 4641.84 | 75.87 | 70.85 | 100 | 0 | 0 | 1029.3 | 67.9 | 69.86 | 1030.3 | 67.2 | 69.2 | 1033.6 | 69.7 | 72.06 | 1033.7 | 72.4 | 74.87
2026-04-25 18:39 | 671.4 |  | 667.1 | 670.1 | 241.5 | 242 | 238 | 270.39 | -37.51 | 272.98 | 0.99 | 50 | 39116.7 | 89345.9 | 4614993 | 0 | 0 | 4641.84 | 75.87 | 70.86 | 100 | 0 | 0 | 1030.3 | 65.3 | 67.32 | 1026.7 | 65 | 66.77 | 1032.4 | 67.4 | 69.54 | 1031.8 | 70 | 72.22
2026-04-25 18:40 | 671.4 |  | 668.9 | 671.7 | 232.9 | 228.8 | 227.8 | 257.85 | -36.76 | 260.46 | 0.99 | 50 | 39121.9 | 89346.4 | 4614998 | 0 | 0 | 4641.84 | 75.87 | 70.86 | 100 | 0 | 0 | 1024.2 | 63 | 64.5 | 1019.3 | 62.5 | 63.75 | 1028.8 | 64.5 | 66.32 | 1031.9 | 66.3 | 68.42
2026-04-25 18:41 | 670.7 |  | 668.5 | 669.8 | 223.6 | 222.6 | 221 | 248.83 | -38.35 | 251.79 | 0.99 | 50 | 39125.6 | 89346.8 | 4615002 | 0 | 0 | 4641.84 | 75.87 | 70.86 | 100 | 0 | 0 | 1025.3 | 60.4 | 61.96 | 1022.8 | 59.8 | 61.17 | 1025.1 | 62.5 | 64.05 | 1026.8 | 64.6 | 66.24
2026-04-25 18:42 | 669.8 |  | 667.2 | 669.9 | 213.4 | 213.1 | 210.2 | 237.28 | -37.34 | 240.25 | 0.99 | 50 | 39130.3 | 89347.2 | 4615006 | 0 | 0 | 4641.84 | 75.87 | 70.87 | 100 | 0 | 0 | 1020.3 | 58.2 | 59.34 | 1024.3 | 56.9 | 58.26 | 1023.6 | 59.8 | 61.16 | 1021.5 | 61.8 | 63.15
2026-04-25 18:43 | 670.8 |  | 668.4 | 671 | 204.2 | 207.1 | 206.7 | 228.84 | -37.17 | 231.9 | 0.99 | 50 | 39133.7 | 89347.5 | 4615009 | 0 | 0 | 4641.84 | 75.87 | 70.87 | 100 | 0 | 0 | 1019.3 | 56.1 | 57.24 | 1022.3 | 55.1 | 56.29 | 1021.1 | 57.8 | 59.06 | 1024.7 | 59.4 | 60.85
2026-04-25 18:44 | 670.5 |  | 668.4 | 669.6 | 198.1 | 196.6 | 197.2 | 218.72 | -34.7 | 221.59 | 0.99 | 50 | 39138.1 | 89348 | 4615014 | 0 | 0 | 4641.84 | 75.87 | 70.88 | 100 | 0 | 0 | 1018.7 | 54.7 | 55.76 | 1018.9 | 53.7 | 54.68 | 1020 | 55.3 | 56.38 | 1024.4 | 56.3 | 57.67
2026-04-25 18:45 | 670.4 |  | 666.9 | 670.8 | 191 | 192.5 | 189.2 | 210.93 | -35.51 | 213.86 | 0.99 | 50 | 39141.2 | 89348.3 | 4615017 | 0 | 0 | 4641.84 | 75.87 | 70.88 | 100 | 0 | 0 | 1016.8 | 53 | 53.92 | 1017.4 | 52 | 52.92 | 1014.8 | 54.8 | 55.64 | 1024.2 | 55.4 | 56.7
2026-04-25 18:46 | 671.9 |  | 667.1 | 670.3 | 184.2 | 183.9 | 181.3 | 201.09 | -36.66 | 204.4 | 0.98 | 50 | 39145.1 | 89348.7 | 4615021 | 0 | 0 | 4641.84 | 75.87 | 70.88 | 100 | 0 | 0 | 1012.8 | 50.6 | 51.27 | 1014.8 | 49.6 | 50.36 | 1016.1 | 51.8 | 52.67 | 1013.9 | 53.5 | 54.21
2026-04-25 18:47 | 671.7 |  | 666.6 | 670 | 179.7 | 177.5 | 174.5 | 192.4 | -35.53 | 195.87 | 0.98 | 50 | 39148 | 89349 | 4615024 | 0 | 0 | 4641.84 | 75.87 | 70.88 | 100 | 0 | 0 | 1010.3 | 48.9 | 49.38 | 1015.6 | 47.4 | 48.13 | 1013 | 49.8 | 50.46 | 1014.2 | 51 | 51.74
2026-04-25 18:48 | 669.9 |  | 666.7 | 670.1 | 172.5 | 168.9 | 165.6 | 183 | -36.73 | 186.67 | 0.98 | 50 | 39151.6 | 89349.4 | 4615028 | 0 | 0 | 4641.84 | 75.87 | 70.89 | 100 | 0 | 0 | 1010 | 46.5 | 46.92 | 1011.7 | 45.2 | 45.76 | 1007.6 | 48 | 48.32 | 1013.8 | 48.3 | 48.97
2026-04-25 18:49 | 668.8 |  | 665 | 668.5 | 167.2 | 162.1 | 161 | 175.53 | -34.94 | 179.13 | 0.98 | 50 | 39154.2 | 89349.5 | 4615029 | 0 | 0 | 4641.84 | 75.86 | 70.89 | 100 | 0 | 0 | 1006.7 | 44.6 | 44.89 | 1005.7 | 43.9 | 44.12 | 1008.1 | 45.9 | 46.22 | 1011.2 | 46.5 | 47
2026-04-25 18:50 | 671.9 |  | 666.6 | 669 | 157.1 | 158.7 | 151.1 | 166.33 | -35.58 | 170.08 | 0.98 | 50 | 39157.6 | 89349.9 | 4615033 | 0 | 0 | 4641.84 | 75.87 | 70.9 | 100 | 0 | 0 | 1002.8 | 42.5 | 42.58 | 1000 | 42.1 | 42.09 | 1007.1 | 43.2 | 43.53 | 1006.7 | 44.3 | 44.58
2026-04-25 18:51 | 670.3 |  | 667.3 | 669.2 | 150.4 | 150.5 | 146.2 | 158.71 | -36.32 | 162.96 | 0.98 | 50 | 39160 | 89350.2 | 4615036 | 0 | 0 | 4641.84 | 75.86 | 70.9 | 100 | 0 | 0 | 1002.8 | 40.7 | 40.81 | 1006 | 39.6 | 39.88 | 1002 | 41.8 | 41.86 | 1010 | 41.7 | 42.1
2026-04-25 18:52 | 670.8 |  | 664.7 | 668.4 | 143.4 | 141.3 | 138.7 | 149.27 | -34.93 | 153.52 | 0.98 | 50 | 39162.9 | 89350.6 | 4615040 | 0 | 0 | 4641.84 | 75.86 | 70.9 | 100 | 0 | 0 | 1001.7 | 38.3 | 38.39 | 1000.8 | 37.5 | 37.49 | 1001.4 | 39.3 | 39.33 | 1007.2 | 39.3 | 39.56
2026-04-25 18:53 | 668.8 |  | 666.3 | 668.1 | 138.5 | 137.3 | 133.5 | 143.17 | -33.74 | 147.02 | 0.97 | 50 | 39165.1 | 89350.7 | 4615041 | 0 | 0 | 4641.84 | 75.86 | 70.91 | 100 | 0 | 0 | 994.8 | 37.2 | 37.03 | 994.3 | 36.3 | 36.04 | 999.3 | 37.6 | 37.53 | 1002.2 | 37.9 | 37.99
2026-04-25 18:54 | 671.4 |  | 667.5 | 670.1 | 130.7 | 132 | 127 | 134.72 | -36.31 | 139.53 | 0.97 | 50 | 39167.7 | 89351 | 4615044 | 0 | 0 | 4641.84 | 75.86 | 70.91 | 100 | 0 | 0 | 996.7 | 34.7 | 34.6 | 994.3 | 34 | 33.78 | 991 | 36 | 35.64 | 997 | 36.1 | 35.96
2026-04-25 18:55 | 669.9 |  | 666.6 | 670.1 | 127.9 | 125.8 | 122.4 | 128.24 | -35.7 | 132.94 | 0.96 | 49.9 | 39169.6 | 89351.1 | 4615045 | 0 | 0 | 4641.84 | 75.86 | 70.91 | 100 | 0 | 0 | 992.3 | 33.6 | 33.35 | 994.8 | 32.5 | 32.33 | 993 | 34 | 33.78 | 994.3 | 34.2 | 34.04
2026-04-25 18:56 | 669.4 |  | 665.6 | 669.5 | 118.7 | 121.5 | 115.8 | 119.66 | -36.07 | 124.98 | 0.96 | 50 | 39172 | 89351.4 | 4615048 | 0 | 0 | 4641.84 | 75.86 | 70.92 | 100 | 0 | 0 | 988.4 | 31.5 | 31.09 | 998.4 | 29.4 | 29.35 | 990.5 | 31.6 | 31.32 | 992.7 | 31.9 | 31.64
2026-04-25 18:57 | 671.3 |  | 665.6 | 669.5 | 116.1 | 114.9 | 109.3 | 113.37 | -35.93 | 118.8 | 0.95 | 49.9 | 39173.7 | 89351.5 | 4615049 | 0 | 0 | 4641.84 | 75.86 | 70.92 | 100 | 0 | 0 | 989.3 | 29.6 | 29.32 | 993.3 | 28.2 | 28.06 | 989.6 | 29.9 | 29.55 | 988.2 | 30.8 | 30.39
2026-04-25 18:58 | 669.5 |  | 666.9 | 669 | 106.6 | 108.7 | 106.7 | 105.04 | -33.76 | 110.38 | 0.95 | 50 | 39175.8 | 89351.8 | 4615052 | 0 | 0 | 4641.84 | 75.86 | 70.92 | 100 | 0 | 0 | 986.8 | 27.5 | 27.17 | 984.3 | 26.9 | 26.44 | 986.2 | 27.9 | 27.48 | 982.7 | 28.3 | 27.83
2026-04-25 18:59 | 670.8 |  | 666.1 | 668 | 104.7 | 102.4 | 100.9 | 98.74 | -35.84 | 104.5 | 0.94 | 50 | 39177.3 | 89351.9 | 4615053 | 0 | 0 | 4641.84 | 75.86 | 70.92 | 100 | 0 | 0 | 985 | 26 | 25.58 | 984.7 | 25.2 | 24.85 | 982.7 | 26.3 | 25.86 | 984.2 | 26.6 | 26.18
2026-04-25 19:00 | 668.9 |  | 667.1 | 668.1 | 98.3 | 96.7 | 94.8 | 90.21 | -34.27 | 96.65 | 0.94 | 50 | 39179.1 | 89352.1 | 4615055 | 0 | 0 | 4641.84 | 75.86 | 70.93 | 100 | 0 | 0 | 979.7 | 24.1 | 23.65 | 988.5 | 22.5 | 22.2 | 982.1 | 24.1 | 23.63 | 986.3 | 23.9 | 23.53
2026-04-25 19:01 | 670.5 |  | 666.8 | 669.7 | 94.8 | 92.5 | 92.8 | 84.31 | -32.66 | 90.46 | 0.93 | 50.1 | 39180.4 | 89352.2 | 4615056 | 0 | 0 | 4641.84 | 75.86 | 70.93 | 100 | 0 | 0 | 981 | 22.2 | 21.82 | 978.3 | 21.8 | 21.35 | 981.1 | 22.5 | 22.12 | 982.7 | 22.4 | 21.97
2026-04-25 19:02 | 670.8 |  | 664.5 | 668.9 | 89.7 | 89.4 | 88 | 77.32 | -34.93 | 84.84 | 0.91 | 50.1 | 39182 | 89352.4 | 4615058 | 0 | 0 | 4641.84 | 75.86 | 70.93 | 100 | 0 | 0 | 978.1 | 20.4 | 19.99 | 978.8 | 19.6 | 19.22 | 972.6 | 21 | 20.44 | 973.2 | 21.2 | 20.65
2026-04-25 19:03 | 668.9 |  | 667 | 668.9 | 85.9 | 85.5 | 83.3 | 72.14 | -35.16 | 80.23 | 0.89 | 50.1 | 39183.1 | 89352.5 | 4615059 | 0 | 0 | 4641.84 | 75.86 | 70.94 | 100 | 0 | 0 | 974.3 | 19.3 | 18.76 | 976 | 18.1 | 17.71 | 970.1 | 19.7 | 19.14 | 973.8 | 19.4 | 18.9
2026-04-25 19:04 | 670.8 |  | 663.9 | 669.4 | 82.5 | 83.2 | 78 | 64.77 | -34.08 | 72.78 | 0.88 | 50 | 39184.4 | 89352.6 | 4615060 | 0 | 0 | 4641.84 | 75.86 | 70.94 | 100 | 0 | 0 | 966.6 | 17.7 | 17.15 | 972.3 | 16.6 | 16.18 | 968.5 | 17.5 | 16.94 | 967.3 | 17.9 | 17.28
2026-04-25 19:05 | 668 |  | 665.2 | 668.7 | 76.7 | 80.6 | 77.1 | 60.12 | -35.45 | 69.91 | 0.87 | 50 | 39185.3 | 89352.7 | 4615061 | 0 | 0 | 4641.84 | 75.86 | 70.94 | 100 | 0 | 0 | 961.3 | 16.5 | 15.9 | 965.8 | 15.6 | 15.04 | 965.9 | 16.2 | 15.62 | 962.2 | 16.5 | 15.9
2026-04-25 19:06 | 668.1 |  | 665.6 | 668.4 | 73 | 77 | 71.6 | 52.9 | -34.75 | 63.07 | 0.84 | 50 | 39186.4 | 89352.9 | 4615063 | 0 | 0 | 4641.84 | 75.86 | 70.95 | 100 | 0 | 0 | 961.9 | 14.4 | 13.84 | 962.3 | 13.8 | 13.25 | 964.5 | 14.2 | 13.69 | 959.4 | 14.5 | 13.94
2026-04-25 19:07 | 670.4 |  | 664.1 | 668.8 | 73.7 | 74.1 | 69.8 | 49.01 | -33.67 | 59.4 | 0.82 | 50 | 39187.2 | 89352.9 | 4615063 | 0 | 0 | 4641.84 | 75.86 | 70.95 | 100 | 0 | 0 | 958.8 | 13.2 | 12.7 | 955 | 12.9 | 12.29 | 956.1 | 13.5 | 12.87 | 958.2 | 13.4 | 12.87
2026-04-25 19:08 | 668.3 |  | 664.9 | 668.8 | 70.5 | 69.9 | 68.9 | 42.93 | -34.33 | 55.06 | 0.78 | 50 | 39188.1 | 89353 | 4615064 | 0 | 0 | 4641.84 | 75.86 | 70.96 | 100 | 0 | 0 | 954.7 | 11.9 | 11.34 | 954.8 | 11.2 | 10.72 | 954.5 | 11.7 | 11.18 | 956.1 | 11.8 | 11.26
2026-04-25 19:09 | 670.3 |  | 666.1 | 666.9 | 69.5 | 69.7 | 70.7 | 39.13 | -34.09 | 51.67 | 0.75 | 50 | 39188.6 | 89353 | 4615064 | 0 | 0 | 4641.84 | 75.86 | 70.96 | 100 | 0 | 0 | 952.3 | 10.8 | 10.33 | 949.9 | 10.3 | 9.76 | 951.6 | 10.6 | 10.05 | 948.1 | 11 | 10.45
2026-04-25 19:10 | 668.1 |  | 665.4 | 669.1 | 69 | 69.3 | 67.6 | 32.83 | -33.7 | 46.87 | 0.68 | 50 | 39189.3 | 89353.1 | 4615065 | 0 | 0 | 4641.84 | 75.86 | 70.96 | 100 | 0 | 0 | 952.2 | 9 | 8.55 | 953.8 | 8.2 | 7.79 | 949 | 9 | 8.54 | 947.8 | 9.2 | 8.73
2026-04-25 19:11 | 670.9 |  | 664.4 | 667.3 | 66.7 | 66.4 | 65.5 | 28.04 | -33.41 | 43.62 | 0.64 | 50 | 39189.8 | 89353.2 | 4615066 | 0 | 0 | 4641.84 | 75.86 | 70.97 | 100 | 0 | 0 | 951.1 | 7.8 | 7.38 | 949.3 | 7.4 | 6.98 | 949.6 | 7.8 | 7.37 | 950.6 | 7.7 | 7.36
2026-04-25 19:12 | 669.8 |  | 666.7 | 668 | 64.2 | 60.8 | 65.7 | 22.47 | -36.02 | 42.71 | 0.54 | 50 | 39190.3 | 89353.3 | 4615067 | 0 | 0 | 4641.84 | 75.86 | 70.97 | 100 | 0 | 0 | 950.7 | 6.3 | 6 | 949.8 | 5.9 | 5.6 | 950 | 6.2 | 5.87 | 949 | 6.4 | 6.06
2026-04-25 19:13 | 670.7 |  | 665.9 | 667.5 | 62.3 | 64.4 | 59.7 | 18.55 | -34.63 | 40.2 | 0.47 | 50 | 39190.6 | 89353.3 | 4615067 | 0 | 0 | 4641.84 | 75.86 | 70.98 | 100 | 0 | 0 | 952.4 | 5.1 | 4.84 | 950.6 | 4.8 | 4.54 | 951.3 | 5 | 4.77 | 949.7 | 5.2 | 4.94
2026-04-25 19:14 | 670.9 |  | 664.8 | 670.1 | 63.9 | 67.7 | 59.5 | 13.48 | -35.87 | 38.44 | 0.35 | 50 | 39190.9 | 89353.3 | 4615067 | 0 | 0 | 4641.84 | 75.86 | 70.98 | 100 | 0 | 0 | 951.8 | 3.8 | 3.62 | 950.7 | 3.3 | 3.14 | 951.6 | 3.6 | 3.42 | 949.7 | 3.8 | 3.65
2026-04-25 19:15 | 671.1 |  | 665.2 | 669.2 | 63.3 | 63.6 | 63 | 9.77 | -35.59 | 37.25 | 0.26 | 49.9 | 39191 | 89353.3 | 4615067 | 0 | 0 | 4641.84 | 75.86 | 70.99 | 100 | 0 | 0 | 953 | 2.3 | 2.23 | 951.1 | 2.3 | 2.18 | 951.8 | 2.2 | 2.06 | 950.7 | 2.3 | 2.19
2026-04-25 19:16 | 670.8 |  | 665 | 669.3 | 64.2 | 64.1 | 62.1 | 5.3 | -35.55 | 35.89 | 0.15 | 49.9 | 39191.2 | 89353.3 | 4615067 | 0 | 0 | 4641.84 | 75.86 | 70.99 | 100 | 0 | 0 | 951.7 | 1.5 | 1.43 | 951.8 | 1.1 | 1.01 | 951 | 1.4 | 1.33 | 949.3 | 1.6 | 1.56
2026-04-25 19:17 | 671 |  | 665.6 | 669.7 | 63.7 | 62.1 | 60.2 | 2.05 | -36.54 | 36.6 | 0.06 | 49.8 | 39191.2 | 89353.3 | 4615067 | 0 | 0 | 4641.84 | 75.86 | 71 | 100 | 0 | 0 | 951.6 | 0.7 | 0.68 | 952 | 0.2 | 0.19 | 950.9 | 0.4 | 0.38 | 949.6 | 0.8 | 0.75
2026-04-25 19:18 | 670.1 |  | 665.7 | 669.6 | 64.6 | 62.8 | 61.1 | 0 | -34 | 34.32 | 0 | 49.8 | 39191.2 | 89353.3 | 4615067 | 0 | 0 | 4641.84 | 75.86 | 71 | 100 | 0 | 0 | 951.3 | 0 | 0 | 950.8 | 0 | 0 | 950.7 | 0 | 0 | 949.7 | 0 | 0
2026-04-25 19:19 | 670.9 |  | 665.6 | 669.6 | 63.2 | 61.2 | 59.9 | 0 | -35.97 | 36.38 | 0 | 49.8 | 39191.2 | 89353.3 | 4615067 | 0 | 0 | 4641.84 | 75.86 | 71.01 | 100 | 0 | 0 | 953.1 | 0 | 0 | 951.7 | 0 | 0 | 952 | 0 | 0 | 951.1 | 0 | 0
2026-04-25 19:20 | 670.5 |  | 665.6 | 668.9 | 67.3 | 64.8 | 65.1 | 0 | -34.57 | 34.54 | 0 | 49.8 | 39191.2 | 89353.3 | 4615067 | 0 | 0 | 4641.84 | 75.86 | 71.01 | 100 | 0 | 0 | 951.8 | 0 | 0 | 950.9 | 0 | 0 | 951.4 | 0 | 0 | 949.3 | 0 | 0
2026-04-25 19:21 | 670.6 |  | 665.8 | 669.2 | 63.1 | 62.7 | 62.5 | 0 | -35.48 | 36.16 | 0 | 49.8 | 39191.2 | 89353.3 | 4615067 | 0 | 0 | 4641.84 | 75.86 | 71.01 | 100 | 0 | 0 | 951.5 | 0 | 0 | 951.5 | 0 | 0 | 950.9 | 0 | 0 | 949.4 | 0 | 0
2026-04-25 19:22 | 670.3 |  | 665.6 | 669 | 60.2 | 59.8 | 58 | 0 | -35.59 | 34.99 | 0 | 49.8 | 39191.2 | 89353.3 | 4615067 | 0 | 0 | 4641.84 | 75.86 | 71.01 | 100 | 0 | 0 | 951.3 | 0 | 0 | 950.7 | 0 | 0 | 950.5 | 0 | 0 | 949.2 | 0 | 0
2026-04-25 19:23 | 670.1 |  | 665.3 | 668.7 | 61.7 | 59.7 | 60.3 | 0 | -36.14 | 35.82 | 0 | 49.8 | 39191.2 | 89353.3 | 4615067 | 0 | 0 | 4641.84 | 75.86 | 71.02 | 100 | 0 | 0 | 951.1 | 0 | 0 | 950.5 | 0 | 0 | 950.3 | 0 | 0 | 950 | 0 | 0
2026-04-25 19:24 | 670.2 |  | 665.6 | 668.7 | 64.6 | 63.3 | 61.5 | 0 | -35.28 | 35.28 | 0 | 49.8 | 39191.2 | 89353.3 | 4615067 | 0 | 0 | 4641.84 | 75.86 | 71.02 | 100 | 0 | 0 | 952 | 0 | 0 | 950.3 | 0 | 0 | 951.3 | 0 | 0 | 949.9 | 0 | 0
2026-04-25 19:25 | 670.4 |  | 665.4 | 668.9 | 64.8 | 62.5 | 63.4 | 0 | -34.51 | 35.83 | 0 | 49.8 | 39191.2 | 89353.3 | 4615067 | 0 | 0 | 4641.84 | 75.86 | 71.02 | 100 | 0 | 0 | 951.4 | 0 | 0 | 951.1 | 0 | 0 | 950.5 | 0 | 0 | 949.5 | 0 | 0
2026-04-25 19:26 | 670.3 |  | 665.8 | 669.3 | 65.1 | 65.8 | 65.4 | 0 | -35.75 | 35.75 | 0 | 49.8 | 39191.2 | 89353.3 | 4615067 | 0 | 0 | 4641.84 | 75.86 | 71.02 | 100 | 0 | 0 | 951.7 | 0 | 0 | 951.3 | 0 | 0 | 950.8 | 0 | 0 | 949.6 | 0 | 0
2026-04-25 19:27 | 670.9 |  | 665.7 | 669.2 | 64.1 | 65 | 66.4 | 0 | -37.23 | 37.01 | 0 | 49.8 | 39191.2 | 89353.3 | 4615067 | 0 | 0 | 4641.84 | 75.86 | 71.02 | 100 | 0 | 0 | 952.1 | 0 | 0 | 951.2 | 0 | 0 | 951 | 0 | 0 | 949.8 | 0 | 0
2026-04-25 19:28 | 669.7 |  | 665.6 | 669.3 | 66.4 | 67.6 | 64.9 | 0 | -34.53 | 35.14 | 0 | 49.9 | 39191.2 | 89353.3 | 4615067 | 0 | 0 | 4641.84 | 75.86 | 71.02 | 100 | 0 | 0 | 952.1 | 0 | 0 | 950.7 | 0 | 0 | 951.3 | 0 | 0 | 949.2 | 0 | 0
2026-04-25 19:29 | 670.1 |  | 665.9 | 668.8 | 65.7 | 66.6 | 65.6 | 0 | -36.9 | 35.82 | 0 | 49.8 | 39191.2 | 89353.3 | 4615067 | 0 | 0 | 4641.84 | 75.86 | 71.02 | 100 | 0 | 0 | 952.8 | 0 | 0 | 950.9 | 0 | 0 | 951.4 | 0 | 0 | 950 | 0 | 0
2026-04-25 19:30 | 670.2 |  | 665.9 | 669.2 | 64.3 | 65 | 64.1 | 0 | -36.86 | 37.28 | 0 | 49.8 | 39191.2 | 89353.3 | 4615067 | 0 | 0 | 4641.84 | 75.86 | 71.02 | 100 | 0 | 0 | 951.7 | 0 | 0 | 951.8 | 0 | 0 | 950.6 | 0 | 0 | 949.3 | 0 | 0
2026-04-25 19:31 | 669.9 |  | 665.3 | 668.8 | 65 | 65.5 | 64.8 | 0 | -34.03 | 34.96 | 0 | 49.8 | 39191.2 | 89353.3 | 4615067 | 0 | 0 | 4641.84 | 75.86 | 71.02 | 100 | 0 | 0 | 951.1 | 0 | 0 | 950.6 | 0 | 0 | 950.1 | 0 | 0 | 948.8 | 0 | 0
2026-04-25 19:32 | 670.3 |  | 665.6 | 668.9 | 65.6 | 64.9 | 65 | 0 | -36.17 | 36.17 | 0 | 49.8 | 39191.2 | 89353.3 | 4615067 | 0 | 0 | 4641.84 | 75.86 | 71.02 | 100 | 0 | 0 | 951.6 | 0 | 0 | 950.5 | 0 | 0 | 951.3 | 0 | 0 | 949.9 | 0 | 0
2026-04-25 19:33 | 669.9 |  | 665.1 | 669.3 | 66.8 | 65.5 | 66.1 | 0 | -36.86 | 37.06 | 0 | 49.9 | 39191.2 | 89353.3 | 4615067 | 0 | 0 | 4641.84 | 75.86 | 71.02 | 100 | 0 | 0 | 951.6 | 0 | 0 | 950.4 | 0 | 0 | 951.2 | 0 | 0 | 949.2 | 0 | 0
2026-04-25 19:34 | 669.9 |  | 665.1 | 669.5 | 63.2 | 64.9 | 64.6 | 0 | -35.82 | 35.36 | 0 | 49.9 | 39191.2 | 89353.3 | 4615067 | 0 | 0 | 4641.84 | 75.86 | 71.02 | 100 | 0 | 0 | 952.4 | 0 | 0 | 950.4 | 0 | 0 | 951.2 | 0 | 0 | 949.9 | 0 | 0
2026-04-25 19:35 | 669.6 |  | 664.7 | 669.1 | 63.1 | 64.8 | 64.5 | 0 | -36.13 | 36.54 | 0 | 49.9 | 39191.2 | 89353.3 | 4615067 | 0 | 0 | 4641.84 | 75.86 | 71.02 | 100 | 0 | 0 | 950.5 | 0 | 0 | 949.9 | 0 | 0 | 949.5 | 0 | 0 | 948.9 | 0 | 0
2026-04-25 19:36 | 669.8 |  | 665.8 | 668.8 | 63.8 | 64.8 | 64.5 | 0 | -35.29 | 35 | 0 | 49.9 | 39191.2 | 89353.3 | 4615067 | 0 | 0 | 4641.84 | 75.86 | 71.02 | 100 | 0 | 0 | 951 | 0 | 0 | 952.2 | 0 | 0 | 950.6 | 0 | 0 | 948.8 | 0 | 0
2026-04-25 19:37 | 671.1 |  | 665 | 668.7 | 64.2 | 65.8 | 65.1 | 0 | -34.38 | 35.02 | 0 | 49.9 | 39191.2 | 89353.3 | 4615067 | 0 | 0 | 4641.84 | 75.86 | 71.02 | 100 | 0 | 0 | 950.7 | 0 | 0 | 951.2 | 0 | 0 | 950.2 | 0 | 0 | 949 | 0 | 0
2026-04-25 19:38 | 669.7 |  | 665.2 | 669.6 | 64.4 | 64.4 | 64.9 | 0 | -36.52 | 36.93 | 0 | 49.9 | 39191.2 | 89353.3 | 4615067 | 0 | 0 | 4641.84 | 75.86 | 71.02 | 100 | 0 | 0 | 951.4 | 0 | 0 | 951 | 0 | 0 | 951 | 0 | 0 | 949 | 0 | 0
2026-04-25 19:39 | 671.5 |  | 665 | 669.3 | 61.7 | 60.9 | 66.6 | 0 | -34.75 | 34.67 | 0 | 50 | 39191.2 | 89353.3 | 4615067 | 0 | 0 | 4641.84 | 75.86 | 71.02 | 100 | 0 | 0 | 951.7 | 0 | 0 | 950.5 | 0 | 0 | 950.6 | 0 | 0 | 949.2 | 0 | 0
2026-04-25 19:40 | 670.6 |  | 664.4 | 668.9 | 63.3 | 64.8 | 64 | 0 | -35.76 | 36.22 | 0 | 49.9 | 39191.2 | 89353.3 | 4615067 | 0 | 0 | 4641.84 | 75.86 | 71.02 | 100 | 0 | 0 | 951.9 | 0 | 0 | 950.5 | 0 | 0 | 950.9 | 0 | 0 | 949.2 | 0 | 0
2026-04-25 19:41 | 670 |  | 664.5 | 669.2 | 62.9 | 63 | 64.2 | 0 | -35.69 | 36.24 | 0 | 49.9 | 39191.2 | 89353.3 | 4615067 | 0 | 0 | 4641.84 | 75.86 | 71.02 | 100 | 0 | 0 | 951.4 | 0 | 0 | 951.2 | 0 | 0 | 950.6 | 0 | 0 | 949.3 | 0 | 0
2026-04-25 19:42 | 670 |  | 664.5 | 669.3 | 63.7 | 64.6 | 64.9 | 0 | -36.14 | 36.14 | 0 | 49.9 | 39191.2 | 89353.3 | 4615067 | 0 | 0 | 4641.84 | 75.86 | 71.02 | 100 | 0 | 0 | 950.8 | 0 | 0 | 951.2 | 0 | 0 | 950.1 | 0 | 0 | 948.9 | 0 | 0
2026-04-25 19:43 | 669 |  | 664.7 | 669.1 | 0 | 0 | 0 | 0 | 0 | 0 | 0 | 49.9 | 39191.2 | 89353.3 | 4615067 | 0 | 0 | 4641.84 | 75.86 | 71.02 | 100 | 0 | 0 | 419 | 0 | 0 | 363.6 | 0 | 0 | 439.5 | 0 | 0 | 948.4 | 0 | 0
2026-04-25 19:44 | 669.1 |  | 665.9 | 669.2 | 0 | 0 | 0 | 0 | 0 | 0 | 0 | 49.9 | 39191.2 | 89353.3 | 4615067 | 0 | 0 | 4641.84 | 75.86 | 71.02 | 100 | 0 | 0 | 315.2 | 0 | 0 | 310.7 | 0 | 0 | 310.3 | 0 | 0 | 310.4 | 0 | 0
2026-04-25 19:45 | 670.8 |  | 665.7 | 668.4 | 0 | 0 | 0 | 0 | 0 | 0 | 0 | 49.9 | 39191.2 | 89353.3 | 4615067 | 0 | 0 | 4641.84 | 75.86 | 71.02 | 100 | 0 | 0 | 266.7 | 0 | 0 | 264.7 | 0 | 0 | 264.1 | 0 | 0 | 261.3 | 0 | 0
2026-04-25 19:46 | 669.1 |  | 666 | 668 | 0 | 0 | 0 | 0 | 0 | 0 | 0 | 50 | 39191.2 | 89353.3 | 4615067 | 0 | 0 | 4641.84 | 75.86 | 71.02 | 100 | 0 | 0 | 236.8 | 0 | 0 | 235.3 | 0 | 0 | 233.8 | 0 | 0 | 231.6 | 0 | 0
2026-04-25 19:47 | 671.1 |  | 664.7 | 668.6 | 0 | 0 | 0 | 0 | 0 | 0 | 0 | 50 | 39191.2 | 89353.3 | 4615067 | 0 | 0 | 4641.84 | 75.86 | 71.02 | 100 | 0 | 0 | 202.3 | 0 | 0 | 200.7 | 0 | 0 | 199.1 | 0 | 0 | 197.1 | 0 | 0
2026-04-25 19:48 | 668.1 |  | 665.7 | 669.1 | 0 | 0 | 0 | 0 | 0 | 0 | 0 | 50 | 39191.2 | 89353.3 | 4615067 | 0 | 0 | 4641.84 | 75.86 | 71.02 | 100 | 0 | 0 | 178.8 | 0 | 0 | 177.3 | 0 | 0 | 175.6 | 0 | 0 | 174.1 | 0 | 0
2026-04-25 19:49 | 668.4 |  | 665.4 | 669.1 | 0 | 0 | 0 | 0 | 0 | 0 | 0 | 50 | 39191.2 | 89353.3 | 4615067 | 0 | 0 | 4641.84 | 75.86 | 71.02 | 100 | 0 | 0 | 150.7 | 0 | 0 | 149.7 | 0 | 0 | 147.9 | 0 | 0 | 146.4 | 0 | 0
2026-04-25 19:50 | 669.4 |  | 664.1 | 669.3 | 0 | 0 | 0 | 0 | 0 | 0 | 0 | 50 | 39191.2 | 89353.3 | 4615067 | 0 | 0 | 4641.84 | 75.86 | 71.02 | 100 | 0 | 0 | 132.3 | 0 | 0 | 131.4 | 0 | 0 | 129.5 | 0 | 0 | 128.8 | 0 | 0
2026-04-25 19:51 | 670.8 |  | 665.5 | 668.5 | 0 | 0 | 0 | 0 | 0 | 0 | 0 | 50 | 39191.2 | 89353.3 | 4615067 | 0 | 0 | 4641.84 | 75.86 | 71.02 | 100 | 0 | 0 | 111.3 | 0 | 0 | 110.1 | 0 | 0 | 108.5 | 0 | 0 | 107.8 | 0 | 0
2026-04-25 19:52 | 671.3 |  | 665.9 | 667.8 | 0 | 0 | 0 | 0 | 0 | 0 | 0 | 50 | 39191.2 | 89353.3 | 4615067 | 0 | 0 | 4641.84 | 75.86 | 71.02 | 100 | 0 | 0 | 97 | 0 | 0 | 96.3 | 0 | 0 | 94.2 | 0 | 0 | 94.3 | 0 | 0
2026-04-25 19:53 | 670.2 |  | 663.6 | 669.9 | 0 | 0 | 0 | 0 | 0 | 0 | 0 | 50 | 39191.2 | 89353.3 | 4615067 | 0 | 0 | 4641.84 | 75.86 | 71.02 | 100 | 0 | 0 | 29.4 | 0 | 0 | 28.9 | 0 | 0 | 27.4 | 0 | 0 | 29.8 | 0 | 0
2026-04-25 19:54 | 670.2 |  | 663.6 | 669.9 | 0 | 0 | 0 | 0 | 0 | 0 | 0 | 50 | 39191.2 | 89353.3 | 4615067 | 0 | 0 | 4641.84 | 75.86 | 71.02 | 100 | 0 | 0 | 29.4 | 0 | 0 | 28.9 | 0 | 0 | 27.4 | 0 | 0 | 29.8 | 0 | 0
2026-04-25 19:55 | 670.2 |  | 663.6 | 669.9 | 0 | 0 | 0 | 0 | 0 | 0 | 0 | 50 | 39191.2 | 89353.3 | 4615067 | 0 | 0 | 4641.84 | 75.86 | 71.02 | 100 | 0 | 0 | 29.4 | 0 | 0 | 28.9 | 0 | 0 | 27.4 | 0 | 0 | 29.8 | 0 | 0
2026-04-25 19:56 | 670.2 |  | 663.6 | 669.9 | 0 | 0 | 0 | 0 | 0 | 0 | 0 | 50 | 39191.2 | 89353.3 | 4615067 | 0 | 0 | 4641.84 | 75.86 | 71.02 | 100 | 0 | 0 | 29.4 | 0 | 0 | 28.9 | 0 | 0 | 27.4 | 0 | 0 | 29.8 | 0 | 0
2026-04-25 19:57 | 670.2 |  | 663.6 | 669.9 | 0 | 0 | 0 | 0 | 0 | 0 | 0 | 50 | 39191.2 | 89353.3 | 4615067 | 0 | 0 | 4641.84 | 75.86 | 71.02 | 100 | 0 | 0 | 29.4 | 0 | 0 | 28.9 | 0 | 0 | 27.4 | 0 | 0 | 29.8 | 0 | 0
2026-04-25 19:58 | 670.2 |  | 663.6 | 669.9 | 0 | 0 | 0 | 0 | 0 | 0 | 0 | 50 | 39191.2 | 89353.3 | 4615067 | 0 | 0 | 4641.84 | 75.86 | 71.02 | 100 | 0 | 0 | 29.4 | 0 | 0 | 28.9 | 0 | 0 | 27.4 | 0 | 0 | 29.8 | 0 | 0
2026-04-25 19:59 | 670.2 |  | 663.6 | 669.9 | 0 | 0 | 0 | 0 | 0 | 0 | 0 | 50 | 39191.2 | 89353.3 | 4615067 | 0 | 0 | 4641.84 | 75.86 | 71.02 | 100 | 0 | 0 | 29.4 | 0 | 0 | 28.9 | 0 | 0 | 27.4 | 0 | 0 | 29.8 | 0 | 0
2026-04-25 20:00 | 670.2 |  | 663.6 | 669.9 | 0 | 0 | 0 | 0 | 0 | 0 | 0 | 50 | 39191.2 | 89353.3 | 4615067 | 0 | 0 | 4641.84 | 75.86 | 71.02 | 100 | 0 | 0 | 29.4 | 0 | 0 | 28.9 | 0 | 0 | 27.4 | 0 | 0 | 29.8 | 0 | 0
2026-04-25 20:01 | 670.2 |  | 663.6 | 669.9 | 0 | 0 | 0 | 0 | 0 | 0 | 0 | 50 | 39191.2 | 89353.3 | 4615067 | 0 | 0 | 4641.84 | 75.86 | 71.02 | 100 | 0 | 0 | 29.4 | 0 | 0 | 28.9 | 0 | 0 | 27.4 | 0 | 0 | 29.8 | 0 | 0
2026-04-25 20:02 | 670.2 |  | 663.6 | 669.9 | 0 | 0 | 0 | 0 | 0 | 0 | 0 | 50 | 39191.2 | 89353.3 | 4615067 | 0 | 0 | 4641.84 | 75.86 | 71.02 | 100 | 0 | 0 | 29.4 | 0 | 0 | 28.9 | 0 | 0 | 27.4 | 0 | 0 | 29.8 | 0 | 0
2026-04-25 20:03 | 670.2 |  | 663.6 | 669.9 | 0 | 0 | 0 | 0 | 0 | 0 | 0 | 50 | 39191.2 | 89353.3 | 4615067 | 0 | 0 | 4641.84 | 75.86 | 71.02 | 100 | 0 | 0 | 29.4 | 0 | 0 | 28.9 | 0 | 0 | 27.4 | 0 | 0 | 29.8 | 0 | 0
2026-04-25 20:04 | 670.2 |  | 663.6 | 669.9 | 0 | 0 | 0 | 0 | 0 | 0 | 0 | 50 | 39191.2 | 89353.3 | 4615067 | 0 | 0 | 4641.84 | 75.86 | 71.02 | 100 | 0 | 0 | 29.4 | 0 | 0 | 28.9 | 0 | 0 | 27.4 | 0 | 0 | 29.8 | 0 | 0
2026-04-25 20:05 | 670.2 |  | 663.6 | 669.9 | 0 | 0 | 0 | 0 | 0 | 0 | 0 | 50 | 39191.2 | 89353.3 | 4615067 | 0 | 0 | 4641.84 | 75.86 | 71.02 | 100 | 0 | 0 | 29.4 | 0 | 0 | 28.9 | 0 | 0 | 27.4 | 0 | 0 | 29.8 | 0 | 0
2026-04-25 20:06 | 670.2 |  | 663.6 | 669.9 | 0 | 0 | 0 | 0 | 0 | 0 | 0 | 50 | 39191.2 | 89353.3 | 4615067 | 0 | 0 | 4641.84 | 75.86 | 71.02 | 100 | 0 | 0 | 29.4 | 0 | 0 | 28.9 | 0 | 0 | 27.4 | 0 | 0 | 29.8 | 0 | 0
2026-04-25 20:07 | 670.2 |  | 663.6 | 669.9 | 0 | 0 | 0 | 0 | 0 | 0 | 0 | 50 | 39191.2 | 89353.3 | 4615067 | 0 | 0 | 4641.84 | 75.86 | 71.02 | 100 | 0 | 0 | 29.4 | 0 | 0 | 28.9 | 0 | 0 | 27.4 | 0 | 0 | 29.8 | 0 | 0
2026-04-25 20:08 | 670.2 |  | 663.6 | 669.9 | 0 | 0 | 0 | 0 | 0 | 0 | 0 | 50 | 39191.2 | 89353.3 | 4615067 | 0 | 0 | 4641.84 | 75.86 | 71.02 | 100 | 0 | 0 | 29.4 | 0 | 0 | 28.9 | 0 | 0 | 27.4 | 0 | 0 | 29.8 | 0 | 0
2026-04-25 20:09 | 670.2 |  | 663.6 | 669.9 | 0 | 0 | 0 | 0 | 0 | 0 | 0 | 50 | 39191.2 | 89353.3 | 4615067 | 0 | 0 | 4641.84 | 75.86 | 71.02 | 100 | 0 | 0 | 29.4 | 0 | 0 | 28.9 | 0 | 0 | 27.4 | 0 | 0 | 29.8 | 0 | 0
2026-04-25 20:10 | 670.2 |  | 663.6 | 669.9 | 0 | 0 | 0 | 0 | 0 | 0 | 0 | 50 | 39191.2 | 89353.3 | 4615067 | 0 | 0 | 4641.84 | 75.86 | 71.02 | 100 | 0 | 0 | 29.4 | 0 | 0 | 28.9 | 0 | 0 | 27.4 | 0 | 0 | 29.8 | 0 | 0
2026-04-25 20:11 | 670.2 |  | 663.6 | 669.9 | 0 | 0 | 0 | 0 | 0 | 0 | 0 | 50 | 39191.2 | 89353.3 | 4615067 | 0 | 0 | 4641.84 | 75.86 | 71.02 | 100 | 0 | 0 | 29.4 | 0 | 0 | 28.9 | 0 | 0 | 27.4 | 0 | 0 | 29.8 | 0 | 0
2026-04-25 20:12 | 670.2 |  | 663.6 | 669.9 | 0 | 0 | 0 | 0 | 0 | 0 | 0 | 50 | 39191.2 | 89353.3 | 4615067 | 0 | 0 | 4641.84 | 75.86 | 71.02 | 100 | 0 | 0 | 29.4 | 0 | 0 | 28.9 | 0 | 0 | 27.4 | 0 | 0 | 29.8 | 0 | 0
2026-04-25 20:13 | 670.2 |  | 663.6 | 669.9 | 0 | 0 | 0 | 0 | 0 | 0 | 0 | 50 | 39191.2 | 89353.3 | 4615067 | 0 | 0 | 4641.84 | 75.86 | 71.02 | 100 | 0 | 0 | 29.4 | 0 | 0 | 28.9 | 0 | 0 | 27.4 | 0 | 0 | 29.8 | 0 | 0
2026-04-25 20:14 | 670.2 |  | 663.6 | 669.9 | 0 | 0 | 0 | 0 | 0 | 0 | 0 | 50 | 39191.2 | 89353.3 | 4615067 | 0 | 0 | 4641.84 | 75.86 | 71.02 | 100 | 0 | 0 | 29.4 | 0 | 0 | 28.9 | 0 | 0 | 27.4 | 0 | 0 | 29.8 | 0 | 0
2026-04-25 20:15 | 670.2 |  | 663.6 | 669.9 | 0 | 0 | 0 | 0 | 0 | 0 | 0 | 50 | 39191.2 | 89353.3 | 4615067 | 0 | 0 | 4641.84 | 75.86 | 71.02 | 100 | 0 | 0 | 29.4 | 0 | 0 | 28.9 | 0 | 0 | 27.4 | 0 | 0 | 29.8 | 0 | 0
2026-04-25 20:16 | 670.2 |  | 663.6 | 669.9 | 0 | 0 | 0 | 0 | 0 | 0 | 0 | 50 | 39191.2 | 89353.3 | 4615067 | 0 | 0 | 4641.84 | 75.86 | 71.02 | 100 | 0 | 0 | 29.4 | 0 | 0 | 28.9 | 0 | 0 | 27.4 | 0 | 0 | 29.8 | 0 | 0
2026-04-25 20:17 | 670.2 |  | 663.6 | 669.9 | 0 | 0 | 0 | 0 | 0 | 0 | 0 | 50 | 39191.2 | 89353.3 | 4615067 | 0 | 0 | 4641.84 | 75.86 | 71.02 | 100 | 0 | 0 | 29.4 | 0 | 0 | 28.9 | 0 | 0 | 27.4 | 0 | 0 | 29.8 | 0 | 0
2026-04-25 20:18 | 670.2 |  | 663.6 | 669.9 | 0 | 0 | 0 | 0 | 0 | 0 | 0 | 50 | 39191.2 | 89353.3 | 4615067 | 0 | 0 | 4641.84 | 75.86 | 71.02 | 100 | 0 | 0 | 29.4 | 0 | 0 | 28.9 | 0 | 0 | 27.4 | 0 | 0 | 29.8 | 0 | 0
2026-04-25 20:19 | 670.2 |  | 663.6 | 669.9 | 0 | 0 | 0 | 0 | 0 | 0 | 0 | 50 | 39191.2 | 89353.3 | 4615067 | 0 | 0 | 4641.84 | 75.86 | 71.02 | 100 | 0 | 0 | 29.4 | 0 | 0 | 28.9 | 0 | 0 | 27.4 | 0 | 0 | 29.8 | 0 | 0
2026-04-25 20:20 | 670.2 |  | 663.6 | 669.9 | 0 | 0 | 0 | 0 | 0 | 0 | 0 | 50 | 39191.2 | 89353.3 | 4615067 | 0 | 0 | 4641.84 | 75.86 | 71.02 | 100 | 0 | 0 | 29.4 | 0 | 0 | 28.9 | 0 | 0 | 27.4 | 0 | 0 | 29.8 | 0 | 0
2026-04-25 20:21 | 670.2 |  | 663.6 | 669.9 | 0 | 0 | 0 | 0 | 0 | 0 | 0 | 50 | 39191.2 | 89353.3 | 4615067 | 0 | 0 | 4641.84 | 75.86 | 71.02 | 100 | 0 | 0 | 29.4 | 0 | 0 | 28.9 | 0 | 0 | 27.4 | 0 | 0 | 29.8 | 0 | 0
2026-04-25 20:22 | 670.2 |  | 663.6 | 669.9 | 0 | 0 | 0 | 0 | 0 | 0 | 0 | 50 | 39191.2 | 89353.3 | 4615067 | 0 | 0 | 4641.84 | 75.86 | 71.02 | 100 | 0 | 0 | 29.4 | 0 | 0 | 28.9 | 0 | 0 | 27.4 | 0 | 0 | 29.8 | 0 | 0
2026-04-25 20:23 | 670.2 |  | 663.6 | 669.9 | 0 | 0 | 0 | 0 | 0 | 0 | 0 | 50 | 39191.2 | 89353.3 | 4615067 | 0 | 0 | 4641.84 | 75.86 | 71.02 | 100 | 0 | 0 | 29.4 | 0 | 0 | 28.9 | 0 | 0 | 27.4 | 0 | 0 | 29.8 | 0 | 0
2026-04-25 20:24 | 670.2 |  | 663.6 | 669.9 | 0 | 0 | 0 | 0 | 0 | 0 | 0 | 50 | 39191.2 | 89353.3 | 4615067 | 0 | 0 | 4641.84 | 75.86 | 71.02 | 100 | 0 | 0 | 29.4 | 0 | 0 | 28.9 | 0 | 0 | 27.4 | 0 | 0 | 29.8 | 0 | 0
2026-04-25 20:25 | 670.2 |  | 663.6 | 669.9 | 0 | 0 | 0 | 0 | 0 | 0 | 0 | 50 | 39191.2 | 89353.3 | 4615067 | 0 | 0 | 4641.84 | 75.86 | 71.02 | 100 | 0 | 0 | 29.4 | 0 | 0 | 28.9 | 0 | 0 | 27.4 | 0 | 0 | 29.8 | 0 | 0
2026-04-25 20:26 | 670.2 |  | 663.6 | 669.9 | 0 | 0 | 0 | 0 | 0 | 0 | 0 | 50 | 39191.2 | 89353.3 | 4615067 | 0 | 0 | 4641.84 | 75.86 | 71.02 | 100 | 0 | 0 | 29.4 | 0 | 0 | 28.9 | 0 | 0 | 27.4 | 0 | 0 | 29.8 | 0 | 0
2026-04-25 20:27 | 670.2 |  | 663.6 | 669.9 | 0 | 0 | 0 | 0 | 0 | 0 | 0 | 50 | 39191.2 | 89353.3 | 4615067 | 0 | 0 | 4641.84 | 75.86 | 71.02 | 100 | 0 | 0 | 29.4 | 0 | 0 | 28.9 | 0 | 0 | 27.4 | 0 | 0 | 29.8 | 0 | 0
2026-04-25 20:28 | 670.2 |  | 663.6 | 669.9 | 0 | 0 | 0 | 0 | 0 | 0 | 0 | 50 | 39191.2 | 89353.3 | 4615067 | 0 | 0 | 4641.84 | 75.86 | 71.02 | 100 | 0 | 0 | 29.4 | 0 | 0 | 28.9 | 0 | 0 | 27.4 | 0 | 0 | 29.8 | 0 | 0
2026-04-25 20:29 | 670.2 |  | 663.6 | 669.9 | 0 | 0 | 0 | 0 | 0 | 0 | 0 | 50 | 39191.2 | 89353.3 | 4615067 | 0 | 0 | 4641.84 | 75.86 | 71.02 | 100 | 0 | 0 | 29.4 | 0 | 0 | 28.9 | 0 | 0 | 27.4 | 0 | 0 | 29.8 | 0 | 0
2026-04-25 20:30 | 670.2 |  | 663.6 | 669.9 | 0 | 0 | 0 | 0 | 0 | 0 | 0 | 50 | 39191.2 | 89353.3 | 4615067 | 0 | 0 | 4641.84 | 75.86 | 71.02 | 100 | 0 | 0 | 29.4 | 0 | 0 | 28.9 | 0 | 0 | 27.4 | 0 | 0 | 29.8 | 0 | 0
2026-04-25 20:31 | 670.2 |  | 663.6 | 669.9 | 0 | 0 | 0 | 0 | 0 | 0 | 0 | 50 | 39191.2 | 89353.3 | 4615067 | 0 | 0 | 4641.84 | 75.86 | 71.02 | 100 | 0 | 0 | 29.4 | 0 | 0 | 28.9 | 0 | 0 | 27.4 | 0 | 0 | 29.8 | 0 | 0
2026-04-25 20:32 | 670.2 |  | 663.6 | 669.9 | 0 | 0 | 0 | 0 | 0 | 0 | 0 | 50 | 39191.2 | 89353.3 | 4615067 | 0 | 0 | 4641.84 | 75.86 | 71.02 | 100 | 0 | 0 | 29.4 | 0 | 0 | 28.9 | 0 | 0 | 27.4 | 0 | 0 | 29.8 | 0 | 0
2026-04-25 20:33 | 670.2 |  | 663.6 | 669.9 | 0 | 0 | 0 | 0 | 0 | 0 | 0 | 50 | 39191.2 | 89353.3 | 4615067 | 0 | 0 | 4641.84 | 75.86 | 71.02 | 100 | 0 | 0 | 29.4 | 0 | 0 | 28.9 | 0 | 0 | 27.4 | 0 | 0 | 29.8 | 0 | 0
2026-04-25 20:34 | 670.2 |  | 663.6 | 669.9 | 0 | 0 | 0 | 0 | 0 | 0 | 0 | 50 | 39191.2 | 89353.3 | 4615067 | 0 | 0 | 4641.84 | 75.86 | 71.02 | 100 | 0 | 0 | 29.4 | 0 | 0 | 28.9 | 0 | 0 | 27.4 | 0 | 0 | 29.8 | 0 | 0
2026-04-25 20:35 | 670.2 |  | 663.6 | 669.9 | 0 | 0 | 0 | 0 | 0 | 0 | 0 | 50 | 39191.2 | 89353.3 | 4615067 | 0 | 0 | 4641.84 | 75.86 | 71.02 | 100 | 0 | 0 | 29.4 | 0 | 0 | 28.9 | 0 | 0 | 27.4 | 0 | 0 | 29.8 | 0 | 0
2026-04-25 20:36 | 670.2 |  | 663.6 | 669.9 | 0 | 0 | 0 | 0 | 0 | 0 | 0 | 50 | 39191.2 | 89353.3 | 4615067 | 0 | 0 | 4641.84 | 75.86 | 71.02 | 100 | 0 | 0 | 29.4 | 0 | 0 | 28.9 | 0 | 0 | 27.4 | 0 | 0 | 29.8 | 0 | 0
2026-04-25 20:37 | 670.2 |  | 663.6 | 669.9 | 0 | 0 | 0 | 0 | 0 | 0 | 0 | 50 | 39191.2 | 89353.3 | 4615067 | 0 | 0 | 4641.84 | 75.86 | 71.02 | 100 | 0 | 0 | 29.4 | 0 | 0 | 28.9 | 0 | 0 | 27.4 | 0 | 0 | 29.8 | 0 | 0
2026-04-25 20:38 | 670.2 |  | 663.6 | 669.9 | 0 | 0 | 0 | 0 | 0 | 0 | 0 | 50 | 39191.2 | 89353.3 | 4615067 | 0 | 0 | 4641.84 | 75.86 | 71.02 | 100 | 0 | 0 | 29.4 | 0 | 0 | 28.9 | 0 | 0 | 27.4 | 0 | 0 | 29.8 | 0 | 0
2026-04-25 20:39 | 670.2 |  | 663.6 | 669.9 | 0 | 0 | 0 | 0 | 0 | 0 | 0 | 50 | 39191.2 | 89353.3 | 4615067 | 0 | 0 | 4641.84 | 75.86 | 71.02 | 100 | 0 | 0 | 29.4 | 0 | 0 | 28.9 | 0 | 0 | 27.4 | 0 | 0 | 29.8 | 0 | 0
2026-04-25 20:40 | 670.2 |  | 663.6 | 669.9 | 0 | 0 | 0 | 0 | 0 | 0 | 0 | 50 | 39191.2 | 89353.3 | 4615067 | 0 | 0 | 4641.84 | 75.86 | 71.02 | 100 | 0 | 0 | 29.4 | 0 | 0 | 28.9 | 0 | 0 | 27.4 | 0 | 0 | 29.8 | 0 | 0
2026-04-25 20:41 | 670.2 |  | 663.6 | 669.9 | 0 | 0 | 0 | 0 | 0 | 0 | 0 | 50 | 39191.2 | 89353.3 | 4615067 | 0 | 0 | 4641.84 | 75.86 | 71.02 | 100 | 0 | 0 | 29.4 | 0 | 0 | 28.9 | 0 | 0 | 27.4 | 0 | 0 | 29.8 | 0 | 0
2026-04-25 20:42 | 670.2 |  | 663.6 | 669.9 | 0 | 0 | 0 | 0 | 0 | 0 | 0 | 50 | 39191.2 | 89353.3 | 4615067 | 0 | 0 | 4641.84 | 75.86 | 71.02 | 100 | 0 | 0 | 29.4 | 0 | 0 | 28.9 | 0 | 0 | 27.4 | 0 | 0 | 29.8 | 0 | 0
2026-04-25 20:43 | 670.2 |  | 663.6 | 669.9 | 0 | 0 | 0 | 0 | 0 | 0 | 0 | 50 | 39191.2 | 89353.3 | 4615067 | 0 | 0 | 4641.84 | 75.86 | 71.02 | 100 | 0 | 0 | 29.4 | 0 | 0 | 28.9 | 0 | 0 | 27.4 | 0 | 0 | 29.8 | 0 | 0
2026-04-25 20:44 | 670.2 |  | 663.6 | 669.9 | 0 | 0 | 0 | 0 | 0 | 0 | 0 | 50 | 39191.2 | 89353.3 | 4615067 | 0 | 0 | 4641.84 | 75.86 | 71.02 | 100 | 0 | 0 | 29.4 | 0 | 0 | 28.9 | 0 | 0 | 27.4 | 0 | 0 | 29.8 | 0 | 0
2026-04-25 20:45 | 670.2 |  | 663.6 | 669.9 | 0 | 0 | 0 | 0 | 0 | 0 | 0 | 50 | 39191.2 | 89353.3 | 4615067 | 0 | 0 | 4641.84 | 75.86 | 71.02 | 100 | 0 | 0 | 29.4 | 0 | 0 | 28.9 | 0 | 0 | 27.4 | 0 | 0 | 29.8 | 0 | 0
2026-04-25 20:46 | 670.2 |  | 663.6 | 669.9 | 0 | 0 | 0 | 0 | 0 | 0 | 0 | 50 | 39191.2 | 89353.3 | 4615067 | 0 | 0 | 4641.84 | 75.86 | 71.02 | 100 | 0 | 0 | 29.4 | 0 | 0 | 28.9 | 0 | 0 | 27.4 | 0 | 0 | 29.8 | 0 | 0
2026-04-25 20:47 | 670.2 |  | 663.6 | 669.9 | 0 | 0 | 0 | 0 | 0 | 0 | 0 | 50 | 39191.2 | 89353.3 | 4615067 | 0 | 0 | 4641.84 | 75.86 | 71.02 | 100 | 0 | 0 | 29.4 | 0 | 0 | 28.9 | 0 | 0 | 27.4 | 0 | 0 | 29.8 | 0 | 0
2026-04-25 20:48 | 670.2 |  | 663.6 | 669.9 | 0 | 0 | 0 | 0 | 0 | 0 | 0 | 50 | 39191.2 | 89353.3 | 4615067 | 0 | 0 | 4641.84 | 75.86 | 71.02 | 100 | 0 | 0 | 29.4 | 0 | 0 | 28.9 | 0 | 0 | 27.4 | 0 | 0 | 29.8 | 0 | 0
2026-04-25 20:49 | 670.2 |  | 663.6 | 669.9 | 0 | 0 | 0 | 0 | 0 | 0 | 0 | 50 | 39191.2 | 89353.3 | 4615067 | 0 | 0 | 4641.84 | 75.86 | 71.02 | 100 | 0 | 0 | 29.4 | 0 | 0 | 28.9 | 0 | 0 | 27.4 | 0 | 0 | 29.8 | 0 | 0
2026-04-25 20:50 | 670.2 |  | 663.6 | 669.9 | 0 | 0 | 0 | 0 | 0 | 0 | 0 | 50 | 39191.2 | 89353.3 | 4615067 | 0 | 0 | 4641.84 | 75.86 | 71.02 | 100 | 0 | 0 | 29.4 | 0 | 0 | 28.9 | 0 | 0 | 27.4 | 0 | 0 | 29.8 | 0 | 0
2026-04-25 20:51 | 670.2 |  | 663.6 | 669.9 | 0 | 0 | 0 | 0 | 0 | 0 | 0 | 50 | 39191.2 | 89353.3 | 4615067 | 0 | 0 | 4641.84 | 75.86 | 71.02 | 100 | 0 | 0 | 29.4 | 0 | 0 | 28.9 | 0 | 0 | 27.4 | 0 | 0 | 29.8 | 0 | 0
2026-04-25 20:52 | 670.2 |  | 663.6 | 669.9 | 0 | 0 | 0 | 0 | 0 | 0 | 0 | 50 | 39191.2 | 89353.3 | 4615067 | 0 | 0 | 4641.84 | 75.86 | 71.02 | 100 | 0 | 0 | 29.4 | 0 | 0 | 28.9 | 0 | 0 | 27.4 | 0 | 0 | 29.8 | 0 | 0
2026-04-25 20:53 | 670.2 |  | 663.6 | 669.9 | 0 | 0 | 0 | 0 | 0 | 0 | 0 | 50 | 39191.2 | 89353.3 | 4615067 | 0 | 0 | 4641.84 | 75.86 | 71.02 | 100 | 0 | 0 | 29.4 | 0 | 0 | 28.9 | 0 | 0 | 27.4 | 0 | 0 | 29.8 | 0 | 0
2026-04-25 20:54 | 670.2 |  | 663.6 | 669.9 | 0 | 0 | 0 | 0 | 0 | 0 | 0 | 50 | 39191.2 | 89353.3 | 4615067 | 0 | 0 | 4641.84 | 75.86 | 71.02 | 100 | 0 | 0 | 29.4 | 0 | 0 | 28.9 | 0 | 0 | 27.4 | 0 | 0 | 29.8 | 0 | 0
2026-04-25 20:55 | 670.2 |  | 663.6 | 669.9 | 0 | 0 | 0 | 0 | 0 | 0 | 0 | 50 | 39191.2 | 89353.3 | 4615067 | 0 | 0 | 4641.84 | 75.86 | 71.02 | 100 | 0 | 0 | 29.4 | 0 | 0 | 28.9 | 0 | 0 | 27.4 | 0 | 0 | 29.8 | 0 | 0
2026-04-25 20:56 | 670.2 |  | 663.6 | 669.9 | 0 | 0 | 0 | 0 | 0 | 0 | 0 | 50 | 39191.2 | 89353.3 | 4615067 | 0 | 0 | 4641.84 | 75.86 | 71.02 | 100 | 0 | 0 | 29.4 | 0 | 0 | 28.9 | 0 | 0 | 27.4 | 0 | 0 | 29.8 | 0 | 0
2026-04-25 20:57 | 670.2 |  | 663.6 | 669.9 | 0 | 0 | 0 | 0 | 0 | 0 | 0 | 50 | 39191.2 | 89353.3 | 4615067 | 0 | 0 | 4641.84 | 75.86 | 71.02 | 100 | 0 | 0 | 29.4 | 0 | 0 | 28.9 | 0 | 0 | 27.4 | 0 | 0 | 29.8 | 0 | 0
2026-04-25 20:58 | 670.2 |  | 663.6 | 669.9 | 0 | 0 | 0 | 0 | 0 | 0 | 0 | 50 | 39191.2 | 89353.3 | 4615067 | 0 | 0 | 4641.84 | 75.86 | 71.02 | 100 | 0 | 0 | 29.4 | 0 | 0 | 28.9 | 0 | 0 | 27.4 | 0 | 0 | 29.8 | 0 | 0
2026-04-25 20:59 | 670.2 |  | 663.6 | 669.9 | 0 | 0 | 0 | 0 | 0 | 0 | 0 | 50 | 39191.2 | 89353.3 | 4615067 | 0 | 0 | 4641.84 | 75.86 | 71.02 | 100 | 0 | 0 | 29.4 | 0 | 0 | 28.9 | 0 | 0 | 27.4 | 0 | 0 | 29.8 | 0 | 0
2026-04-25 21:00 | 670.2 |  | 663.6 | 669.9 | 0 | 0 | 0 | 0 | 0 | 0 | 0 | 50 | 39191.2 | 89353.3 | 4615067 | 0 | 0 | 4641.84 | 75.86 | 71.02 | 100 | 0 | 0 | 29.4 | 0 | 0 | 28.9 | 0 | 0 | 27.4 | 0 | 0 | 29.8 | 0 | 0
2026-04-25 21:01 | 670.2 |  | 663.6 | 669.9 | 0 | 0 | 0 | 0 | 0 | 0 | 0 | 50 | 39191.2 | 89353.3 | 4615067 | 0 | 0 | 4641.84 | 75.86 | 71.02 | 100 | 0 | 0 | 29.4 | 0 | 0 | 28.9 | 0 | 0 | 27.4 | 0 | 0 | 29.8 | 0 | 0
2026-04-25 21:02 | 670.2 |  | 663.6 | 669.9 | 0 | 0 | 0 | 0 | 0 | 0 | 0 | 50 | 39191.2 | 89353.3 | 4615067 | 0 | 0 | 4641.84 | 75.86 | 71.02 | 100 | 0 | 0 | 29.4 | 0 | 0 | 28.9 | 0 | 0 | 27.4 | 0 | 0 | 29.8 | 0 | 0
2026-04-25 21:03 | 670.2 |  | 663.6 | 669.9 | 0 | 0 | 0 | 0 | 0 | 0 | 0 | 50 | 39191.2 | 89353.3 | 4615067 | 0 | 0 | 4641.84 | 75.86 | 71.02 | 100 | 0 | 0 | 29.4 | 0 | 0 | 28.9 | 0 | 0 | 27.4 | 0 | 0 | 29.8 | 0 | 0
2026-04-25 21:04 | 670.2 |  | 663.6 | 669.9 | 0 | 0 | 0 | 0 | 0 | 0 | 0 | 50 | 39191.2 | 89353.3 | 4615067 | 0 | 0 | 4641.84 | 75.86 | 71.02 | 100 | 0 | 0 | 29.4 | 0 | 0 | 28.9 | 0 | 0 | 27.4 | 0 | 0 | 29.8 | 0 | 0
2026-04-25 21:05 | 670.2 |  | 663.6 | 669.9 | 0 | 0 | 0 | 0 | 0 | 0 | 0 | 50 | 39191.2 | 89353.3 | 4615067 | 0 | 0 | 4641.84 | 75.86 | 71.02 | 100 | 0 | 0 | 29.4 | 0 | 0 | 28.9 | 0 | 0 | 27.4 | 0 | 0 | 29.8 | 0 | 0
2026-04-25 21:06 | 670.2 |  | 663.6 | 669.9 | 0 | 0 | 0 | 0 | 0 | 0 | 0 | 50 | 39191.2 | 89353.3 | 4615067 | 0 | 0 | 4641.84 | 75.86 | 71.02 | 100 | 0 | 0 | 29.4 | 0 | 0 | 28.9 | 0 | 0 | 27.4 | 0 | 0 | 29.8 | 0 | 0
2026-04-25 21:07 | 670.2 |  | 663.6 | 669.9 | 0 | 0 | 0 | 0 | 0 | 0 | 0 | 50 | 39191.2 | 89353.3 | 4615067 | 0 | 0 | 4641.84 | 75.86 | 71.02 | 100 | 0 | 0 | 29.4 | 0 | 0 | 28.9 | 0 | 0 | 27.4 | 0 | 0 | 29.8 | 0 | 0
2026-04-25 21:08 | 670.2 |  | 663.6 | 669.9 | 0 | 0 | 0 | 0 | 0 | 0 | 0 | 50 | 39191.2 | 89353.3 | 4615067 | 0 | 0 | 4641.84 | 75.86 | 71.02 | 100 | 0 | 0 | 29.4 | 0 | 0 | 28.9 | 0 | 0 | 27.4 | 0 | 0 | 29.8 | 0 | 0
2026-04-25 21:09 | 670.2 |  | 663.6 | 669.9 | 0 | 0 | 0 | 0 | 0 | 0 | 0 | 50 | 39191.2 | 89353.3 | 4615067 | 0 | 0 | 4641.84 | 75.86 | 71.02 | 100 | 0 | 0 | 29.4 | 0 | 0 | 28.9 | 0 | 0 | 27.4 | 0 | 0 | 29.8 | 0 | 0
2026-04-25 21:10 | 670.2 |  | 663.6 | 669.9 | 0 | 0 | 0 | 0 | 0 | 0 | 0 | 50 | 39191.2 | 89353.3 | 4615067 | 0 | 0 | 4641.84 | 75.86 | 71.02 | 100 | 0 | 0 | 29.4 | 0 | 0 | 28.9 | 0 | 0 | 27.4 | 0 | 0 | 29.8 | 0 | 0
2026-04-25 21:11 | 670.2 |  | 663.6 | 669.9 | 0 | 0 | 0 | 0 | 0 | 0 | 0 | 50 | 39191.2 | 89353.3 | 4615067 | 0 | 0 | 4641.84 | 75.86 | 71.02 | 100 | 0 | 0 | 29.4 | 0 | 0 | 28.9 | 0 | 0 | 27.4 | 0 | 0 | 29.8 | 0 | 0
2026-04-25 21:12 | 670.2 |  | 663.6 | 669.9 | 0 | 0 | 0 | 0 | 0 | 0 | 0 | 50 | 39191.2 | 89353.3 | 4615067 | 0 | 0 | 4641.84 | 75.86 | 71.02 | 100 | 0 | 0 | 29.4 | 0 | 0 | 28.9 | 0 | 0 | 27.4 | 0 | 0 | 29.8 | 0 | 0
2026-04-25 21:13 | 670.2 |  | 663.6 | 669.9 | 0 | 0 | 0 | 0 | 0 | 0 | 0 | 50 | 39191.2 | 89353.3 | 4615067 | 0 | 0 | 4641.84 | 75.86 | 71.02 | 100 | 0 | 0 | 29.4 | 0 | 0 | 28.9 | 0 | 0 | 27.4 | 0 | 0 | 29.8 | 0 | 0
2026-04-25 21:14 | 670.2 |  | 663.6 | 669.9 | 0 | 0 | 0 | 0 | 0 | 0 | 0 | 50 | 39191.2 | 89353.3 | 4615067 | 0 | 0 | 4641.84 | 75.86 | 71.02 | 100 | 0 | 0 | 29.4 | 0 | 0 | 28.9 | 0 | 0 | 27.4 | 0 | 0 | 29.8 | 0 | 0
2026-04-25 21:15 | 670.2 |  | 663.6 | 669.9 | 0 | 0 | 0 | 0 | 0 | 0 | 0 | 50 | 39191.2 | 89353.3 | 4615067 | 0 | 0 | 4641.84 | 75.86 | 71.02 | 100 | 0 | 0 | 29.4 | 0 | 0 | 28.9 | 0 | 0 | 27.4 | 0 | 0 | 29.8 | 0 | 0
2026-04-25 21:16 | 670.2 |  | 663.6 | 669.9 | 0 | 0 | 0 | 0 | 0 | 0 | 0 | 50 | 39191.2 | 89353.3 | 4615067 | 0 | 0 | 4641.84 | 75.86 | 71.02 | 100 | 0 | 0 | 29.4 | 0 | 0 | 28.9 | 0 | 0 | 27.4 | 0 | 0 | 29.8 | 0 | 0
2026-04-25 21:17 | 670.2 |  | 663.6 | 669.9 | 0 | 0 | 0 | 0 | 0 | 0 | 0 | 50 | 39191.2 | 89353.3 | 4615067 | 0 | 0 | 4641.84 | 75.86 | 71.02 | 100 | 0 | 0 | 29.4 | 0 | 0 | 28.9 | 0 | 0 | 27.4 | 0 | 0 | 29.8 | 0 | 0
2026-04-25 21:18 | 670.2 |  | 663.6 | 669.9 | 0 | 0 | 0 | 0 | 0 | 0 | 0 | 50 | 39191.2 | 89353.3 | 4615067 | 0 | 0 | 4641.84 | 75.86 | 71.02 | 100 | 0 | 0 | 29.4 | 0 | 0 | 28.9 | 0 | 0 | 27.4 | 0 | 0 | 29.8 | 0 | 0
2026-04-25 21:19 | 670.2 |  | 663.6 | 669.9 | 0 | 0 | 0 | 0 | 0 | 0 | 0 | 50 | 39191.2 | 89353.3 | 4615067 | 0 | 0 | 4641.84 | 75.86 | 71.02 | 100 | 0 | 0 | 29.4 | 0 | 0 | 28.9 | 0 | 0 | 27.4 | 0 | 0 | 29.8 | 0 | 0
2026-04-25 21:20 | 670.2 |  | 663.6 | 669.9 | 0 | 0 | 0 | 0 | 0 | 0 | 0 | 50 | 39191.2 | 89353.3 | 4615067 | 0 | 0 | 4641.84 | 75.86 | 71.02 | 100 | 0 | 0 | 29.4 | 0 | 0 | 28.9 | 0 | 0 | 27.4 | 0 | 0 | 29.8 | 0 | 0
2026-04-25 21:21 | 670.2 |  | 663.6 | 669.9 | 0 | 0 | 0 | 0 | 0 | 0 | 0 | 50 | 39191.2 | 89353.3 | 4615067 | 0 | 0 | 4641.84 | 75.86 | 71.02 | 100 | 0 | 0 | 29.4 | 0 | 0 | 28.9 | 0 | 0 | 27.4 | 0 | 0 | 29.8 | 0 | 0
2026-04-25 21:22 | 670.2 |  | 663.6 | 669.9 | 0 | 0 | 0 | 0 | 0 | 0 | 0 | 50 | 39191.2 | 89353.3 | 4615067 | 0 | 0 | 4641.84 | 75.86 | 71.02 | 100 | 0 | 0 | 29.4 | 0 | 0 | 28.9 | 0 | 0 | 27.4 | 0 | 0 | 29.8 | 0 | 0
2026-04-25 21:23 | 670.2 |  | 663.6 | 669.9 | 0 | 0 | 0 | 0 | 0 | 0 | 0 | 50 | 39191.2 | 89353.3 | 4615067 | 0 | 0 | 4641.84 | 75.86 | 71.02 | 100 | 0 | 0 | 29.4 | 0 | 0 | 28.9 | 0 | 0 | 27.4 | 0 | 0 | 29.8 | 0 | 0
2026-04-25 21:24 | 670.2 |  | 663.6 | 669.9 | 0 | 0 | 0 | 0 | 0 | 0 | 0 | 50 | 39191.2 | 89353.3 | 4615067 | 0 | 0 | 4641.84 | 75.86 | 71.02 | 100 | 0 | 0 | 29.4 | 0 | 0 | 28.9 | 0 | 0 | 27.4 | 0 | 0 | 29.8 | 0 | 0
2026-04-25 21:25 | 670.2 |  | 663.6 | 669.9 | 0 | 0 | 0 | 0 | 0 | 0 | 0 | 50 | 39191.2 | 89353.3 | 4615067 | 0 | 0 | 4641.84 | 75.86 | 71.02 | 100 | 0 | 0 | 29.4 | 0 | 0 | 28.9 | 0 | 0 | 27.4 | 0 | 0 | 29.8 | 0 | 0
2026-04-25 21:26 | 670.2 |  | 663.6 | 669.9 | 0 | 0 | 0 | 0 | 0 | 0 | 0 | 50 | 39191.2 | 89353.3 | 4615067 | 0 | 0 | 4641.84 | 75.86 | 71.02 | 100 | 0 | 0 | 29.4 | 0 | 0 | 28.9 | 0 | 0 | 27.4 | 0 | 0 | 29.8 | 0 | 0
2026-04-25 21:27 | 670.2 |  | 663.6 | 669.9 | 0 | 0 | 0 | 0 | 0 | 0 | 0 | 50 | 39191.2 | 89353.3 | 4615067 | 0 | 0 | 4641.84 | 75.86 | 71.02 | 100 | 0 | 0 | 29.4 | 0 | 0 | 28.9 | 0 | 0 | 27.4 | 0 | 0 | 29.8 | 0 | 0
2026-04-25 21:28 | 670.2 |  | 663.6 | 669.9 | 0 | 0 | 0 | 0 | 0 | 0 | 0 | 50 | 39191.2 | 89353.3 | 4615067 | 0 | 0 | 4641.84 | 75.86 | 71.02 | 100 | 0 | 0 | 29.4 | 0 | 0 | 28.9 | 0 | 0 | 27.4 | 0 | 0 | 29.8 | 0 | 0
2026-04-25 21:29 | 670.2 |  | 663.6 | 669.9 | 0 | 0 | 0 | 0 | 0 | 0 | 0 | 50 | 39191.2 | 89353.3 | 4615067 | 0 | 0 | 4641.84 | 75.86 | 71.02 | 100 | 0 | 0 | 29.4 | 0 | 0 | 28.9 | 0 | 0 | 27.4 | 0 | 0 | 29.8 | 0 | 0
2026-04-25 21:30 | 670.2 |  | 663.6 | 669.9 | 0 | 0 | 0 | 0 | 0 | 0 | 0 | 50 | 39191.2 | 89353.3 | 4615067 | 0 | 0 | 4641.84 | 75.86 | 71.02 | 100 | 0 | 0 | 29.4 | 0 | 0 | 28.9 | 0 | 0 | 27.4 | 0 | 0 | 29.8 | 0 | 0
2026-04-25 21:31 | 670.2 |  | 663.6 | 669.9 | 0 | 0 | 0 | 0 | 0 | 0 | 0 | 50 | 39191.2 | 89353.3 | 4615067 | 0 | 0 | 4641.84 | 75.86 | 71.02 | 100 | 0 | 0 | 29.4 | 0 | 0 | 28.9 | 0 | 0 | 27.4 | 0 | 0 | 29.8 | 0 | 0
2026-04-25 21:32 | 670.2 |  | 663.6 | 669.9 | 0 | 0 | 0 | 0 | 0 | 0 | 0 | 50 | 39191.2 | 89353.3 | 4615067 | 0 | 0 | 4641.84 | 75.86 | 71.02 | 100 | 0 | 0 | 29.4 | 0 | 0 | 28.9 | 0 | 0 | 27.4 | 0 | 0 | 29.8 | 0 | 0
2026-04-25 21:33 | 670.2 |  | 663.6 | 669.9 | 0 | 0 | 0 | 0 | 0 | 0 | 0 | 50 | 39191.2 | 89353.3 | 4615067 | 0 | 0 | 4641.84 | 75.86 | 71.02 | 100 | 0 | 0 | 29.4 | 0 | 0 | 28.9 | 0 | 0 | 27.4 | 0 | 0 | 29.8 | 0 | 0
2026-04-25 21:34 | 670.2 |  | 663.6 | 669.9 | 0 | 0 | 0 | 0 | 0 | 0 | 0 | 50 | 39191.2 | 89353.3 | 4615067 | 0 | 0 | 4641.84 | 75.86 | 71.02 | 100 | 0 | 0 | 29.4 | 0 | 0 | 28.9 | 0 | 0 | 27.4 | 0 | 0 | 29.8 | 0 | 0
2026-04-25 21:35 | 670.2 |  | 663.6 | 669.9 | 0 | 0 | 0 | 0 | 0 | 0 | 0 | 50 | 39191.2 | 89353.3 | 4615067 | 0 | 0 | 4641.84 | 75.86 | 71.02 | 100 | 0 | 0 | 29.4 | 0 | 0 | 28.9 | 0 | 0 | 27.4 | 0 | 0 | 29.8 | 0 | 0
2026-04-25 21:36 | 670.2 |  | 663.6 | 669.9 | 0 | 0 | 0 | 0 | 0 | 0 | 0 | 50 | 39191.2 | 89353.3 | 4615067 | 0 | 0 | 4641.84 | 75.86 | 71.02 | 100 | 0 | 0 | 29.4 | 0 | 0 | 28.9 | 0 | 0 | 27.4 | 0 | 0 | 29.8 | 0 | 0
2026-04-25 21:37 | 670.2 |  | 663.6 | 669.9 | 0 | 0 | 0 | 0 | 0 | 0 | 0 | 50 | 39191.2 | 89353.3 | 4615067 | 0 | 0 | 4641.84 | 75.86 | 71.02 | 100 | 0 | 0 | 29.4 | 0 | 0 | 28.9 | 0 | 0 | 27.4 | 0 | 0 | 29.8 | 0 | 0
2026-04-25 21:38 | 670.2 |  | 663.6 | 669.9 | 0 | 0 | 0 | 0 | 0 | 0 | 0 | 50 | 39191.2 | 89353.3 | 4615067 | 0 | 0 | 4641.84 | 75.86 | 71.02 | 100 | 0 | 0 | 29.4 | 0 | 0 | 28.9 | 0 | 0 | 27.4 | 0 | 0 | 29.8 | 0 | 0
2026-04-25 21:39 | 670.2 |  | 663.6 | 669.9 | 0 | 0 | 0 | 0 | 0 | 0 | 0 | 50 | 39191.2 | 89353.3 | 4615067 | 0 | 0 | 4641.84 | 75.86 | 71.02 | 100 | 0 | 0 | 29.4 | 0 | 0 | 28.9 | 0 | 0 | 27.4 | 0 | 0 | 29.8 | 0 | 0
2026-04-25 21:40 | 670.2 |  | 663.6 | 669.9 | 0 | 0 | 0 | 0 | 0 | 0 | 0 | 50 | 39191.2 | 89353.3 | 4615067 | 0 | 0 | 4641.84 | 75.86 | 71.02 | 100 | 0 | 0 | 29.4 | 0 | 0 | 28.9 | 0 | 0 | 27.4 | 0 | 0 | 29.8 | 0 | 0
2026-04-25 21:41 | 670.2 |  | 663.6 | 669.9 | 0 | 0 | 0 | 0 | 0 | 0 | 0 | 50 | 39191.2 | 89353.3 | 4615067 | 0 | 0 | 4641.84 | 75.86 | 71.02 | 100 | 0 | 0 | 29.4 | 0 | 0 | 28.9 | 0 | 0 | 27.4 | 0 | 0 | 29.8 | 0 | 0
2026-04-25 21:42 | 670.2 |  | 663.6 | 669.9 | 0 | 0 | 0 | 0 | 0 | 0 | 0 | 50 | 39191.2 | 89353.3 | 4615067 | 0 | 0 | 4641.84 | 75.86 | 71.02 | 100 | 0 | 0 | 29.4 | 0 | 0 | 28.9 | 0 | 0 | 27.4 | 0 | 0 | 29.8 | 0 | 0
2026-04-25 21:43 | 670.2 |  | 663.6 | 669.9 | 0 | 0 | 0 | 0 | 0 | 0 | 0 | 50 | 39191.2 | 89353.3 | 4615067 | 0 | 0 | 4641.84 | 75.86 | 71.02 | 100 | 0 | 0 | 29.4 | 0 | 0 | 28.9 | 0 | 0 | 27.4 | 0 | 0 | 29.8 | 0 | 0
2026-04-25 21:44 | 670.2 |  | 663.6 | 669.9 | 0 | 0 | 0 | 0 | 0 | 0 | 0 | 50 | 39191.2 | 89353.3 | 4615067 | 0 | 0 | 4641.84 | 75.86 | 71.02 | 100 | 0 | 0 | 29.4 | 0 | 0 | 28.9 | 0 | 0 | 27.4 | 0 | 0 | 29.8 | 0 | 0
2026-04-25 21:45 | 670.2 |  | 663.6 | 669.9 | 0 | 0 | 0 | 0 | 0 | 0 | 0 | 50 | 39191.2 | 89353.3 | 4615067 | 0 | 0 | 4641.84 | 75.86 | 71.02 | 100 | 0 | 0 | 29.4 | 0 | 0 | 28.9 | 0 | 0 | 27.4 | 0 | 0 | 29.8 | 0 | 0
2026-04-25 21:46 | 670.2 |  | 663.6 | 669.9 | 0 | 0 | 0 | 0 | 0 | 0 | 0 | 50 | 39191.2 | 89353.3 | 4615067 | 0 | 0 | 4641.84 | 75.86 | 71.02 | 100 | 0 | 0 | 29.4 | 0 | 0 | 28.9 | 0 | 0 | 27.4 | 0 | 0 | 29.8 | 0 | 0
2026-04-25 21:47 | 670.2 |  | 663.6 | 669.9 | 0 | 0 | 0 | 0 | 0 | 0 | 0 | 50 | 39191.2 | 89353.3 | 4615067 | 0 | 0 | 4641.84 | 75.86 | 71.02 | 100 | 0 | 0 | 29.4 | 0 | 0 | 28.9 | 0 | 0 | 27.4 | 0 | 0 | 29.8 | 0 | 0
2026-04-25 21:48 | 670.2 |  | 663.6 | 669.9 | 0 | 0 | 0 | 0 | 0 | 0 | 0 | 50 | 39191.2 | 89353.3 | 4615067 | 0 | 0 | 4641.84 | 75.86 | 71.02 | 100 | 0 | 0 | 29.4 | 0 | 0 | 28.9 | 0 | 0 | 27.4 | 0 | 0 | 29.8 | 0 | 0
2026-04-25 21:49 | 670.2 |  | 663.6 | 669.9 | 0 | 0 | 0 | 0 | 0 | 0 | 0 | 50 | 39191.2 | 89353.3 | 4615067 | 0 | 0 | 4641.84 | 75.86 | 71.02 | 100 | 0 | 0 | 29.4 | 0 | 0 | 28.9 | 0 | 0 | 27.4 | 0 | 0 | 29.8 | 0 | 0
2026-04-25 21:50 | 670.2 |  | 663.6 | 669.9 | 0 | 0 | 0 | 0 | 0 | 0 | 0 | 50 | 39191.2 | 89353.3 | 4615067 | 0 | 0 | 4641.84 | 75.86 | 71.02 | 100 | 0 | 0 | 29.4 | 0 | 0 | 28.9 | 0 | 0 | 27.4 | 0 | 0 | 29.8 | 0 | 0
2026-04-25 21:51 | 670.2 |  | 663.6 | 669.9 | 0 | 0 | 0 | 0 | 0 | 0 | 0 | 50 | 39191.2 | 89353.3 | 4615067 | 0 | 0 | 4641.84 | 75.86 | 71.02 | 100 | 0 | 0 | 29.4 | 0 | 0 | 28.9 | 0 | 0 | 27.4 | 0 | 0 | 29.8 | 0 | 0
2026-04-25 21:52 | 670.2 |  | 663.6 | 669.9 | 0 | 0 | 0 | 0 | 0 | 0 | 0 | 50 | 39191.2 | 89353.3 | 4615067 | 0 | 0 | 4641.84 | 75.86 | 71.02 | 100 | 0 | 0 | 29.4 | 0 | 0 | 28.9 | 0 | 0 | 27.4 | 0 | 0 | 29.8 | 0 | 0
2026-04-25 21:53 | 670.2 |  | 663.6 | 669.9 | 0 | 0 | 0 | 0 | 0 | 0 | 0 | 50 | 39191.2 | 89353.3 | 4615067 | 0 | 0 | 4641.84 | 75.86 | 71.02 | 100 | 0 | 0 | 29.4 | 0 | 0 | 28.9 | 0 | 0 | 27.4 | 0 | 0 | 29.8 | 0 | 0
2026-04-25 21:54 | 670.2 |  | 663.6 | 669.9 | 0 | 0 | 0 | 0 | 0 | 0 | 0 | 50 | 39191.2 | 89353.3 | 4615067 | 0 | 0 | 4641.84 | 75.86 | 71.02 | 100 | 0 | 0 | 29.4 | 0 | 0 | 28.9 | 0 | 0 | 27.4 | 0 | 0 | 29.8 | 0 | 0
2026-04-25 21:55 | 670.2 |  | 663.6 | 669.9 | 0 | 0 | 0 | 0 | 0 | 0 | 0 | 50 | 39191.2 | 89353.3 | 4615067 | 0 | 0 | 4641.84 | 75.86 | 71.02 | 100 | 0 | 0 | 29.4 | 0 | 0 | 28.9 | 0 | 0 | 27.4 | 0 | 0 | 29.8 | 0 | 0
2026-04-25 21:56 | 670.2 |  | 663.6 | 669.9 | 0 | 0 | 0 | 0 | 0 | 0 | 0 | 50 | 39191.2 | 89353.3 | 4615067 | 0 | 0 | 4641.84 | 75.86 | 71.02 | 100 | 0 | 0 | 29.4 | 0 | 0 | 28.9 | 0 | 0 | 27.4 | 0 | 0 | 29.8 | 0 | 0
2026-04-25 21:57 | 670.2 |  | 663.6 | 669.9 | 0 | 0 | 0 | 0 | 0 | 0 | 0 | 50 | 39191.2 | 89353.3 | 4615067 | 0 | 0 | 4641.84 | 75.86 | 71.02 | 100 | 0 | 0 | 29.4 | 0 | 0 | 28.9 | 0 | 0 | 27.4 | 0 | 0 | 29.8 | 0 | 0
2026-04-25 21:58 | 670.2 |  | 663.6 | 669.9 | 0 | 0 | 0 | 0 | 0 | 0 | 0 | 50 | 39191.2 | 89353.3 | 4615067 | 0 | 0 | 4641.84 | 75.86 | 71.02 | 100 | 0 | 0 | 29.4 | 0 | 0 | 28.9 | 0 | 0 | 27.4 | 0 | 0 | 29.8 | 0 | 0
2026-04-25 21:59 | 670.2 |  | 663.6 | 669.9 | 0 | 0 | 0 | 0 | 0 | 0 | 0 | 50 | 39191.2 | 89353.3 | 4615067 | 0 | 0 | 4641.84 | 75.86 | 71.02 | 100 | 0 | 0 | 29.4 | 0 | 0 | 28.9 | 0 | 0 | 27.4 | 0 | 0 | 29.8 | 0 | 0
2026-04-25 22:00 | 670.2 |  | 663.6 | 669.9 | 0 | 0 | 0 | 0 | 0 | 0 | 0 | 50 | 39191.2 | 89353.3 | 4615067 | 0 | 0 | 4641.84 | 75.86 | 71.02 | 100 | 0 | 0 | 29.4 | 0 | 0 | 28.9 | 0 | 0 | 27.4 | 0 | 0 | 29.8 | 0 | 0
2026-04-25 22:01 | 670.2 |  | 663.6 | 669.9 | 0 | 0 | 0 | 0 | 0 | 0 | 0 | 50 | 39191.2 | 89353.3 | 4615067 | 0 | 0 | 4641.84 | 75.86 | 71.02 | 100 | 0 | 0 | 29.4 | 0 | 0 | 28.9 | 0 | 0 | 27.4 | 0 | 0 | 29.8 | 0 | 0
2026-04-25 22:02 | 670.2 |  | 663.6 | 669.9 | 0 | 0 | 0 | 0 | 0 | 0 | 0 | 50 | 39191.2 | 89353.3 | 4615067 | 0 | 0 | 4641.84 | 75.86 | 71.02 | 100 | 0 | 0 | 29.4 | 0 | 0 | 28.9 | 0 | 0 | 27.4 | 0 | 0 | 29.8 | 0 | 0
2026-04-25 22:03 | 670.2 |  | 663.6 | 669.9 | 0 | 0 | 0 | 0 | 0 | 0 | 0 | 50 | 39191.2 | 89353.3 | 4615067 | 0 | 0 | 4641.84 | 75.86 | 71.02 | 100 | 0 | 0 | 29.4 | 0 | 0 | 28.9 | 0 | 0 | 27.4 | 0 | 0 | 29.8 | 0 | 0
2026-04-25 22:04 | 670.2 |  | 663.6 | 669.9 | 0 | 0 | 0 | 0 | 0 | 0 | 0 | 50 | 39191.2 | 89353.3 | 4615067 | 0 | 0 | 4641.84 | 75.86 | 71.02 | 100 | 0 | 0 | 29.4 | 0 | 0 | 28.9 | 0 | 0 | 27.4 | 0 | 0 | 29.8 | 0 | 0
2026-04-25 22:05 | 670.2 |  | 663.6 | 669.9 | 0 | 0 | 0 | 0 | 0 | 0 | 0 | 50 | 39191.2 | 89353.3 | 4615067 | 0 | 0 | 4641.84 | 75.86 | 71.02 | 100 | 0 | 0 | 29.4 | 0 | 0 | 28.9 | 0 | 0 | 27.4 | 0 | 0 | 29.8 | 0 | 0
2026-04-25 22:06 | 670.2 |  | 663.6 | 669.9 | 0 | 0 | 0 | 0 | 0 | 0 | 0 | 50 | 39191.2 | 89353.3 | 4615067 | 0 | 0 | 4641.84 | 75.86 | 71.02 | 100 | 0 | 0 | 29.4 | 0 | 0 | 28.9 | 0 | 0 | 27.4 | 0 | 0 | 29.8 | 0 | 0
2026-04-25 22:07 | 670.2 |  | 663.6 | 669.9 | 0 | 0 | 0 | 0 | 0 | 0 | 0 | 50 | 39191.2 | 89353.3 | 4615067 | 0 | 0 | 4641.84 | 75.86 | 71.02 | 100 | 0 | 0 | 29.4 | 0 | 0 | 28.9 | 0 | 0 | 27.4 | 0 | 0 | 29.8 | 0 | 0
2026-04-25 22:08 | 670.2 |  | 663.6 | 669.9 | 0 | 0 | 0 | 0 | 0 | 0 | 0 | 50 | 39191.2 | 89353.3 | 4615067 | 0 | 0 | 4641.84 | 75.86 | 71.02 | 100 | 0 | 0 | 29.4 | 0 | 0 | 28.9 | 0 | 0 | 27.4 | 0 | 0 | 29.8 | 0 | 0
2026-04-25 22:09 | 670.2 |  | 663.6 | 669.9 | 0 | 0 | 0 | 0 | 0 | 0 | 0 | 50 | 39191.2 | 89353.3 | 4615067 | 0 | 0 | 4641.84 | 75.86 | 71.02 | 100 | 0 | 0 | 29.4 | 0 | 0 | 28.9 | 0 | 0 | 27.4 | 0 | 0 | 29.8 | 0 | 0
2026-04-25 22:10 | 670.2 |  | 663.6 | 669.9 | 0 | 0 | 0 | 0 | 0 | 0 | 0 | 50 | 39191.2 | 89353.3 | 4615067 | 0 | 0 | 4641.84 | 75.86 | 71.02 | 100 | 0 | 0 | 29.4 | 0 | 0 | 28.9 | 0 | 0 | 27.4 | 0 | 0 | 29.8 | 0 | 0
2026-04-25 22:11 | 670.2 |  | 663.6 | 669.9 | 0 | 0 | 0 | 0 | 0 | 0 | 0 | 50 | 39191.2 | 89353.3 | 4615067 | 0 | 0 | 4641.84 | 75.86 | 71.02 | 100 | 0 | 0 | 29.4 | 0 | 0 | 28.9 | 0 | 0 | 27.4 | 0 | 0 | 29.8 | 0 | 0
2026-04-25 22:12 | 670.2 |  | 663.6 | 669.9 | 0 | 0 | 0 | 0 | 0 | 0 | 0 | 50 | 39191.2 | 89353.3 | 4615067 | 0 | 0 | 4641.84 | 75.86 | 71.02 | 100 | 0 | 0 | 29.4 | 0 | 0 | 28.9 | 0 | 0 | 27.4 | 0 | 0 | 29.8 | 0 | 0
2026-04-25 22:13 | 670.2 |  | 663.6 | 669.9 | 0 | 0 | 0 | 0 | 0 | 0 | 0 | 50 | 39191.2 | 89353.3 | 4615067 | 0 | 0 | 4641.84 | 75.86 | 71.02 | 100 | 0 | 0 | 29.4 | 0 | 0 | 28.9 | 0 | 0 | 27.4 | 0 | 0 | 29.8 | 0 | 0
2026-04-25 22:14 | 670.2 |  | 663.6 | 669.9 | 0 | 0 | 0 | 0 | 0 | 0 | 0 | 50 | 39191.2 | 89353.3 | 4615067 | 0 | 0 | 4641.84 | 75.86 | 71.02 | 100 | 0 | 0 | 29.4 | 0 | 0 | 28.9 | 0 | 0 | 27.4 | 0 | 0 | 29.8 | 0 | 0
2026-04-25 22:15 | 670.2 |  | 663.6 | 669.9 | 0 | 0 | 0 | 0 | 0 | 0 | 0 | 50 | 39191.2 | 89353.3 | 4615067 | 0 | 0 | 4641.84 | 75.86 | 71.02 | 100 | 0 | 0 | 29.4 | 0 | 0 | 28.9 | 0 | 0 | 27.4 | 0 | 0 | 29.8 | 0 | 0
2026-04-25 22:16 | 670.2 |  | 663.6 | 669.9 | 0 | 0 | 0 | 0 | 0 | 0 | 0 | 50 | 39191.2 | 89353.3 | 4615067 | 0 | 0 | 4641.84 | 75.86 | 71.02 | 100 | 0 | 0 | 29.4 | 0 | 0 | 28.9 | 0 | 0 | 27.4 | 0 | 0 | 29.8 | 0 | 0
2026-04-25 22:17 | 670.2 |  | 663.6 | 669.9 | 0 | 0 | 0 | 0 | 0 | 0 | 0 | 50 | 39191.2 | 89353.3 | 4615067 | 0 | 0 | 4641.84 | 75.86 | 71.02 | 100 | 0 | 0 | 29.4 | 0 | 0 | 28.9 | 0 | 0 | 27.4 | 0 | 0 | 29.8 | 0 | 0
2026-04-25 22:18 | 670.2 |  | 663.6 | 669.9 | 0 | 0 | 0 | 0 | 0 | 0 | 0 | 50 | 39191.2 | 89353.3 | 4615067 | 0 | 0 | 4641.84 | 75.86 | 71.02 | 100 | 0 | 0 | 29.4 | 0 | 0 | 28.9 | 0 | 0 | 27.4 | 0 | 0 | 29.8 | 0 | 0
2026-04-25 22:19 | 670.2 |  | 663.6 | 669.9 | 0 | 0 | 0 | 0 | 0 | 0 | 0 | 50 | 39191.2 | 89353.3 | 4615067 | 0 | 0 | 4641.84 | 75.86 | 71.02 | 100 | 0 | 0 | 29.4 | 0 | 0 | 28.9 | 0 | 0 | 27.4 | 0 | 0 | 29.8 | 0 | 0
2026-04-25 22:20 | 670.2 |  | 663.6 | 669.9 | 0 | 0 | 0 | 0 | 0 | 0 | 0 | 50 | 39191.2 | 89353.3 | 4615067 | 0 | 0 | 4641.84 | 75.86 | 71.02 | 100 | 0 | 0 | 29.4 | 0 | 0 | 28.9 | 0 | 0 | 27.4 | 0 | 0 | 29.8 | 0 | 0
2026-04-25 22:21 | 670.2 |  | 663.6 | 669.9 | 0 | 0 | 0 | 0 | 0 | 0 | 0 | 50 | 39191.2 | 89353.3 | 4615067 | 0 | 0 | 4641.84 | 75.86 | 71.02 | 100 | 0 | 0 | 29.4 | 0 | 0 | 28.9 | 0 | 0 | 27.4 | 0 | 0 | 29.8 | 0 | 0
2026-04-25 22:22 | 670.2 |  | 663.6 | 669.9 | 0 | 0 | 0 | 0 | 0 | 0 | 0 | 50 | 39191.2 | 89353.3 | 4615067 | 0 | 0 | 4641.84 | 75.86 | 71.02 | 100 | 0 | 0 | 29.4 | 0 | 0 | 28.9 | 0 | 0 | 27.4 | 0 | 0 | 29.8 | 0 | 0
2026-04-25 22:23 | 670.2 |  | 663.6 | 669.9 | 0 | 0 | 0 | 0 | 0 | 0 | 0 | 50 | 39191.2 | 89353.3 | 4615067 | 0 | 0 | 4641.84 | 75.86 | 71.02 | 100 | 0 | 0 | 29.4 | 0 | 0 | 28.9 | 0 | 0 | 27.4 | 0 | 0 | 29.8 | 0 | 0
2026-04-25 22:24 | 670.2 |  | 663.6 | 669.9 | 0 | 0 | 0 | 0 | 0 | 0 | 0 | 50 | 39191.2 | 89353.3 | 4615067 | 0 | 0 | 4641.84 | 75.86 | 71.02 | 100 | 0 | 0 | 29.4 | 0 | 0 | 28.9 | 0 | 0 | 27.4 | 0 | 0 | 29.8 | 0 | 0
2026-04-25 22:25 | 670.2 |  | 663.6 | 669.9 | 0 | 0 | 0 | 0 | 0 | 0 | 0 | 50 | 39191.2 | 89353.3 | 4615067 | 0 | 0 | 4641.84 | 75.86 | 71.02 | 100 | 0 | 0 | 29.4 | 0 | 0 | 28.9 | 0 | 0 | 27.4 | 0 | 0 | 29.8 | 0 | 0
2026-04-25 22:26 | 670.2 |  | 663.6 | 669.9 | 0 | 0 | 0 | 0 | 0 | 0 | 0 | 50 | 39191.2 | 89353.3 | 4615067 | 0 | 0 | 4641.84 | 75.86 | 71.02 | 100 | 0 | 0 | 29.4 | 0 | 0 | 28.9 | 0 | 0 | 27.4 | 0 | 0 | 29.8 | 0 | 0
2026-04-25 22:27 | 670.2 |  | 663.6 | 669.9 | 0 | 0 | 0 | 0 | 0 | 0 | 0 | 50 | 39191.2 | 89353.3 | 4615067 | 0 | 0 | 4641.84 | 75.86 | 71.02 | 100 | 0 | 0 | 29.4 | 0 | 0 | 28.9 | 0 | 0 | 27.4 | 0 | 0 | 29.8 | 0 | 0
2026-04-25 22:28 | 670.2 |  | 663.6 | 669.9 | 0 | 0 | 0 | 0 | 0 | 0 | 0 | 50 | 39191.2 | 89353.3 | 4615067 | 0 | 0 | 4641.84 | 75.86 | 71.02 | 100 | 0 | 0 | 29.4 | 0 | 0 | 28.9 | 0 | 0 | 27.4 | 0 | 0 | 29.8 | 0 | 0
2026-04-25 22:29 | 670.2 |  | 663.6 | 669.9 | 0 | 0 | 0 | 0 | 0 | 0 | 0 | 50 | 39191.2 | 89353.3 | 4615067 | 0 | 0 | 4641.84 | 75.86 | 71.02 | 100 | 0 | 0 | 29.4 | 0 | 0 | 28.9 | 0 | 0 | 27.4 | 0 | 0 | 29.8 | 0 | 0
2026-04-25 22:30 | 670.2 |  | 663.6 | 669.9 | 0 | 0 | 0 | 0 | 0 | 0 | 0 | 50 | 39191.2 | 89353.3 | 4615067 | 0 | 0 | 4641.84 | 75.86 | 71.02 | 100 | 0 | 0 | 29.4 | 0 | 0 | 28.9 | 0 | 0 | 27.4 | 0 | 0 | 29.8 | 0 | 0
2026-04-25 22:31 | 670.2 |  | 663.6 | 669.9 | 0 | 0 | 0 | 0 | 0 | 0 | 0 | 50 | 39191.2 | 89353.3 | 4615067 | 0 | 0 | 4641.84 | 75.86 | 71.02 | 100 | 0 | 0 | 29.4 | 0 | 0 | 28.9 | 0 | 0 | 27.4 | 0 | 0 | 29.8 | 0 | 0
2026-04-25 22:32 | 670.2 |  | 663.6 | 669.9 | 0 | 0 | 0 | 0 | 0 | 0 | 0 | 50 | 39191.2 | 89353.3 | 4615067 | 0 | 0 | 4641.84 | 75.86 | 71.02 | 100 | 0 | 0 | 29.4 | 0 | 0 | 28.9 | 0 | 0 | 27.4 | 0 | 0 | 29.8 | 0 | 0
2026-04-25 22:33 | 670.2 |  | 663.6 | 669.9 | 0 | 0 | 0 | 0 | 0 | 0 | 0 | 50 | 39191.2 | 89353.3 | 4615067 | 0 | 0 | 4641.84 | 75.86 | 71.02 | 100 | 0 | 0 | 29.4 | 0 | 0 | 28.9 | 0 | 0 | 27.4 | 0 | 0 | 29.8 | 0 | 0
2026-04-25 22:34 | 670.2 |  | 663.6 | 669.9 | 0 | 0 | 0 | 0 | 0 | 0 | 0 | 50 | 39191.2 | 89353.3 | 4615067 | 0 | 0 | 4641.84 | 75.86 | 71.02 | 100 | 0 | 0 | 29.4 | 0 | 0 | 28.9 | 0 | 0 | 27.4 | 0 | 0 | 29.8 | 0 | 0
2026-04-25 22:35 | 670.2 |  | 663.6 | 669.9 | 0 | 0 | 0 | 0 | 0 | 0 | 0 | 50 | 39191.2 | 89353.3 | 4615067 | 0 | 0 | 4641.84 | 75.86 | 71.02 | 100 | 0 | 0 | 29.4 | 0 | 0 | 28.9 | 0 | 0 | 27.4 | 0 | 0 | 29.8 | 0 | 0
2026-04-25 22:36 | 670.2 |  | 663.6 | 669.9 | 0 | 0 | 0 | 0 | 0 | 0 | 0 | 50 | 39191.2 | 89353.3 | 4615067 | 0 | 0 | 4641.84 | 75.86 | 71.02 | 100 | 0 | 0 | 29.4 | 0 | 0 | 28.9 | 0 | 0 | 27.4 | 0 | 0 | 29.8 | 0 | 0
2026-04-25 22:37 | 670.2 |  | 663.6 | 669.9 | 0 | 0 | 0 | 0 | 0 | 0 | 0 | 50 | 39191.2 | 89353.3 | 4615067 | 0 | 0 | 4641.84 | 75.86 | 71.02 | 100 | 0 | 0 | 29.4 | 0 | 0 | 28.9 | 0 | 0 | 27.4 | 0 | 0 | 29.8 | 0 | 0
2026-04-25 22:38 | 670.2 |  | 663.6 | 669.9 | 0 | 0 | 0 | 0 | 0 | 0 | 0 | 50 | 39191.2 | 89353.3 | 4615067 | 0 | 0 | 4641.84 | 75.86 | 71.02 | 100 | 0 | 0 | 29.4 | 0 | 0 | 28.9 | 0 | 0 | 27.4 | 0 | 0 | 29.8 | 0 | 0
2026-04-25 22:39 | 670.2 |  | 663.6 | 669.9 | 0 | 0 | 0 | 0 | 0 | 0 | 0 | 50 | 39191.2 | 89353.3 | 4615067 | 0 | 0 | 4641.84 | 75.86 | 71.02 | 100 | 0 | 0 | 29.4 | 0 | 0 | 28.9 | 0 | 0 | 27.4 | 0 | 0 | 29.8 | 0 | 0
2026-04-25 22:40 | 670.2 |  | 663.6 | 669.9 | 0 | 0 | 0 | 0 | 0 | 0 | 0 | 50 | 39191.2 | 89353.3 | 4615067 | 0 | 0 | 4641.84 | 75.86 | 71.02 | 100 | 0 | 0 | 29.4 | 0 | 0 | 28.9 | 0 | 0 | 27.4 | 0 | 0 | 29.8 | 0 | 0
2026-04-25 22:41 | 670.2 |  | 663.6 | 669.9 | 0 | 0 | 0 | 0 | 0 | 0 | 0 | 50 | 39191.2 | 89353.3 | 4615067 | 0 | 0 | 4641.84 | 75.86 | 71.02 | 100 | 0 | 0 | 29.4 | 0 | 0 | 28.9 | 0 | 0 | 27.4 | 0 | 0 | 29.8 | 0 | 0
2026-04-25 22:42 | 670.2 |  | 663.6 | 669.9 | 0 | 0 | 0 | 0 | 0 | 0 | 0 | 50 | 39191.2 | 89353.3 | 4615067 | 0 | 0 | 4641.84 | 75.86 | 71.02 | 100 | 0 | 0 | 29.4 | 0 | 0 | 28.9 | 0 | 0 | 27.4 | 0 | 0 | 29.8 | 0 | 0
2026-04-25 22:43 | 670.2 |  | 663.6 | 669.9 | 0 | 0 | 0 | 0 | 0 | 0 | 0 | 50 | 39191.2 | 89353.3 | 4615067 | 0 | 0 | 4641.84 | 75.86 | 71.02 | 100 | 0 | 0 | 29.4 | 0 | 0 | 28.9 | 0 | 0 | 27.4 | 0 | 0 | 29.8 | 0 | 0
2026-04-25 22:44 | 670.2 |  | 663.6 | 669.9 | 0 | 0 | 0 | 0 | 0 | 0 | 0 | 50 | 39191.2 | 89353.3 | 4615067 | 0 | 0 | 4641.84 | 75.86 | 71.02 | 100 | 0 | 0 | 29.4 | 0 | 0 | 28.9 | 0 | 0 | 27.4 | 0 | 0 | 29.8 | 0 | 0
2026-04-25 22:45 | 670.2 |  | 663.6 | 669.9 | 0 | 0 | 0 | 0 | 0 | 0 | 0 | 50 | 39191.2 | 89353.3 | 4615067 | 0 | 0 | 4641.84 | 75.86 | 71.02 | 100 | 0 | 0 | 29.4 | 0 | 0 | 28.9 | 0 | 0 | 27.4 | 0 | 0 | 29.8 | 0 | 0
2026-04-25 22:46 | 670.2 |  | 663.6 | 669.9 | 0 | 0 | 0 | 0 | 0 | 0 | 0 | 50 | 39191.2 | 89353.3 | 4615067 | 0 | 0 | 4641.84 | 75.86 | 71.02 | 100 | 0 | 0 | 29.4 | 0 | 0 | 28.9 | 0 | 0 | 27.4 | 0 | 0 | 29.8 | 0 | 0
2026-04-25 22:47 | 670.2 |  | 663.6 | 669.9 | 0 | 0 | 0 | 0 | 0 | 0 | 0 | 50 | 39191.2 | 89353.3 | 4615067 | 0 | 0 | 4641.84 | 75.86 | 71.02 | 100 | 0 | 0 | 29.4 | 0 | 0 | 28.9 | 0 | 0 | 27.4 | 0 | 0 | 29.8 | 0 | 0
2026-04-25 22:48 | 670.2 |  | 663.6 | 669.9 | 0 | 0 | 0 | 0 | 0 | 0 | 0 | 50 | 39191.2 | 89353.3 | 4615067 | 0 | 0 | 4641.84 | 75.86 | 71.02 | 100 | 0 | 0 | 29.4 | 0 | 0 | 28.9 | 0 | 0 | 27.4 | 0 | 0 | 29.8 | 0 | 0
2026-04-25 22:49 | 670.2 |  | 663.6 | 669.9 | 0 | 0 | 0 | 0 | 0 | 0 | 0 | 50 | 39191.2 | 89353.3 | 4615067 | 0 | 0 | 4641.84 | 75.86 | 71.02 | 100 | 0 | 0 | 29.4 | 0 | 0 | 28.9 | 0 | 0 | 27.4 | 0 | 0 | 29.8 | 0 | 0
2026-04-25 22:50 | 670.2 |  | 663.6 | 669.9 | 0 | 0 | 0 | 0 | 0 | 0 | 0 | 50 | 39191.2 | 89353.3 | 4615067 | 0 | 0 | 4641.84 | 75.86 | 71.02 | 100 | 0 | 0 | 29.4 | 0 | 0 | 28.9 | 0 | 0 | 27.4 | 0 | 0 | 29.8 | 0 | 0
2026-04-25 22:51 | 670.2 |  | 663.6 | 669.9 | 0 | 0 | 0 | 0 | 0 | 0 | 0 | 50 | 39191.2 | 89353.3 | 4615067 | 0 | 0 | 4641.84 | 75.86 | 71.02 | 100 | 0 | 0 | 29.4 | 0 | 0 | 28.9 | 0 | 0 | 27.4 | 0 | 0 | 29.8 | 0 | 0
2026-04-25 22:52 | 670.2 |  | 663.6 | 669.9 | 0 | 0 | 0 | 0 | 0 | 0 | 0 | 50 | 39191.2 | 89353.3 | 4615067 | 0 | 0 | 4641.84 | 75.86 | 71.02 | 100 | 0 | 0 | 29.4 | 0 | 0 | 28.9 | 0 | 0 | 27.4 | 0 | 0 | 29.8 | 0 | 0
2026-04-25 22:53 | 670.2 |  | 663.6 | 669.9 | 0 | 0 | 0 | 0 | 0 | 0 | 0 | 50 | 39191.2 | 89353.3 | 4615067 | 0 | 0 | 4641.84 | 75.86 | 71.02 | 100 | 0 | 0 | 29.4 | 0 | 0 | 28.9 | 0 | 0 | 27.4 | 0 | 0 | 29.8 | 0 | 0
2026-04-25 22:54 | 670.2 |  | 663.6 | 669.9 | 0 | 0 | 0 | 0 | 0 | 0 | 0 | 50 | 39191.2 | 89353.3 | 4615067 | 0 | 0 | 4641.84 | 75.86 | 71.02 | 100 | 0 | 0 | 29.4 | 0 | 0 | 28.9 | 0 | 0 | 27.4 | 0 | 0 | 29.8 | 0 | 0
2026-04-25 22:55 | 670.2 |  | 663.6 | 669.9 | 0 | 0 | 0 | 0 | 0 | 0 | 0 | 50 | 39191.2 | 89353.3 | 4615067 | 0 | 0 | 4641.84 | 75.86 | 71.02 | 100 | 0 | 0 | 29.4 | 0 | 0 | 28.9 | 0 | 0 | 27.4 | 0 | 0 | 29.8 | 0 | 0
2026-04-25 22:56 | 670.2 |  | 663.6 | 669.9 | 0 | 0 | 0 | 0 | 0 | 0 | 0 | 50 | 39191.2 | 89353.3 | 4615067 | 0 | 0 | 4641.84 | 75.86 | 71.02 | 100 | 0 | 0 | 29.4 | 0 | 0 | 28.9 | 0 | 0 | 27.4 | 0 | 0 | 29.8 | 0 | 0
2026-04-25 22:57 | 670.2 |  | 663.6 | 669.9 | 0 | 0 | 0 | 0 | 0 | 0 | 0 | 50 | 39191.2 | 89353.3 | 4615067 | 0 | 0 | 4641.84 | 75.86 | 71.02 | 100 | 0 | 0 | 29.4 | 0 | 0 | 28.9 | 0 | 0 | 27.4 | 0 | 0 | 29.8 | 0 | 0
2026-04-25 22:58 | 670.2 |  | 663.6 | 669.9 | 0 | 0 | 0 | 0 | 0 | 0 | 0 | 50 | 39191.2 | 89353.3 | 4615067 | 0 | 0 | 4641.84 | 75.86 | 71.02 | 100 | 0 | 0 | 29.4 | 0 | 0 | 28.9 | 0 | 0 | 27.4 | 0 | 0 | 29.8 | 0 | 0
2026-04-25 22:59 | 670.2 |  | 663.6 | 669.9 | 0 | 0 | 0 | 0 | 0 | 0 | 0 | 50 | 39191.2 | 89353.3 | 4615067 | 0 | 0 | 4641.84 | 75.86 | 71.02 | 100 | 0 | 0 | 29.4 | 0 | 0 | 28.9 | 0 | 0 | 27.4 | 0 | 0 | 29.8 | 0 | 0
2026-04-25 23:00 | 670.2 |  | 663.6 | 669.9 | 0 | 0 | 0 | 0 | 0 | 0 | 0 | 50 | 39191.2 | 89353.3 | 4615067 | 0 | 0 | 4641.84 | 75.86 | 71.02 | 100 | 0 | 0 | 29.4 | 0 | 0 | 28.9 | 0 | 0 | 27.4 | 0 | 0 | 29.8 | 0 | 0
2026-04-25 23:01 | 670.2 |  | 663.6 | 669.9 | 0 | 0 | 0 | 0 | 0 | 0 | 0 | 50 | 39191.2 | 89353.3 | 4615067 | 0 | 0 | 4641.84 | 75.86 | 71.02 | 100 | 0 | 0 | 29.4 | 0 | 0 | 28.9 | 0 | 0 | 27.4 | 0 | 0 | 29.8 | 0 | 0
2026-04-25 23:02 | 670.2 |  | 663.6 | 669.9 | 0 | 0 | 0 | 0 | 0 | 0 | 0 | 50 | 39191.2 | 89353.3 | 4615067 | 0 | 0 | 4641.84 | 75.86 | 71.02 | 100 | 0 | 0 | 29.4 | 0 | 0 | 28.9 | 0 | 0 | 27.4 | 0 | 0 | 29.8 | 0 | 0
2026-04-25 23:03 | 670.2 |  | 663.6 | 669.9 | 0 | 0 | 0 | 0 | 0 | 0 | 0 | 50 | 39191.2 | 89353.3 | 4615067 | 0 | 0 | 4641.84 | 75.86 | 71.02 | 100 | 0 | 0 | 29.4 | 0 | 0 | 28.9 | 0 | 0 | 27.4 | 0 | 0 | 29.8 | 0 | 0
2026-04-25 23:04 | 670.2 |  | 663.6 | 669.9 | 0 | 0 | 0 | 0 | 0 | 0 | 0 | 50 | 39191.2 | 89353.3 | 4615067 | 0 | 0 | 4641.84 | 75.86 | 71.02 | 100 | 0 | 0 | 29.4 | 0 | 0 | 28.9 | 0 | 0 | 27.4 | 0 | 0 | 29.8 | 0 | 0
2026-04-25 23:05 | 670.2 |  | 663.6 | 669.9 | 0 | 0 | 0 | 0 | 0 | 0 | 0 | 50 | 39191.2 | 89353.3 | 4615067 | 0 | 0 | 4641.84 | 75.86 | 71.02 | 100 | 0 | 0 | 29.4 | 0 | 0 | 28.9 | 0 | 0 | 27.4 | 0 | 0 | 29.8 | 0 | 0
2026-04-25 23:06 | 670.2 |  | 663.6 | 669.9 | 0 | 0 | 0 | 0 | 0 | 0 | 0 | 50 | 39191.2 | 89353.3 | 4615067 | 0 | 0 | 4641.84 | 75.86 | 71.02 | 100 | 0 | 0 | 29.4 | 0 | 0 | 28.9 | 0 | 0 | 27.4 | 0 | 0 | 29.8 | 0 | 0
2026-04-25 23:07 | 670.2 |  | 663.6 | 669.9 | 0 | 0 | 0 | 0 | 0 | 0 | 0 | 50 | 39191.2 | 89353.3 | 4615067 | 0 | 0 | 4641.84 | 75.86 | 71.02 | 100 | 0 | 0 | 29.4 | 0 | 0 | 28.9 | 0 | 0 | 27.4 | 0 | 0 | 29.8 | 0 | 0
2026-04-25 23:08 | 670.2 |  | 663.6 | 669.9 | 0 | 0 | 0 | 0 | 0 | 0 | 0 | 50 | 39191.2 | 89353.3 | 4615067 | 0 | 0 | 4641.84 | 75.86 | 71.02 | 100 | 0 | 0 | 29.4 | 0 | 0 | 28.9 | 0 | 0 | 27.4 | 0 | 0 | 29.8 | 0 | 0
2026-04-25 23:09 | 670.2 |  | 663.6 | 669.9 | 0 | 0 | 0 | 0 | 0 | 0 | 0 | 50 | 39191.2 | 89353.3 | 4615067 | 0 | 0 | 4641.84 | 75.86 | 71.02 | 100 | 0 | 0 | 29.4 | 0 | 0 | 28.9 | 0 | 0 | 27.4 | 0 | 0 | 29.8 | 0 | 0
2026-04-25 23:10 | 670.2 |  | 663.6 | 669.9 | 0 | 0 | 0 | 0 | 0 | 0 | 0 | 50 | 39191.2 | 89353.3 | 4615067 | 0 | 0 | 4641.84 | 75.86 | 71.02 | 100 | 0 | 0 | 29.4 | 0 | 0 | 28.9 | 0 | 0 | 27.4 | 0 | 0 | 29.8 | 0 | 0
2026-04-25 23:11 | 670.2 |  | 663.6 | 669.9 | 0 | 0 | 0 | 0 | 0 | 0 | 0 | 50 | 39191.2 | 89353.3 | 4615067 | 0 | 0 | 4641.84 | 75.86 | 71.02 | 100 | 0 | 0 | 29.4 | 0 | 0 | 28.9 | 0 | 0 | 27.4 | 0 | 0 | 29.8 | 0 | 0
2026-04-25 23:12 | 670.2 |  | 663.6 | 669.9 | 0 | 0 | 0 | 0 | 0 | 0 | 0 | 50 | 39191.2 | 89353.3 | 4615067 | 0 | 0 | 4641.84 | 75.86 | 71.02 | 100 | 0 | 0 | 29.4 | 0 | 0 | 28.9 | 0 | 0 | 27.4 | 0 | 0 | 29.8 | 0 | 0
2026-04-25 23:13 | 670.2 |  | 663.6 | 669.9 | 0 | 0 | 0 | 0 | 0 | 0 | 0 | 50 | 39191.2 | 89353.3 | 4615067 | 0 | 0 | 4641.84 | 75.86 | 71.02 | 100 | 0 | 0 | 29.4 | 0 | 0 | 28.9 | 0 | 0 | 27.4 | 0 | 0 | 29.8 | 0 | 0
2026-04-25 23:14 | 670.2 |  | 663.6 | 669.9 | 0 | 0 | 0 | 0 | 0 | 0 | 0 | 50 | 39191.2 | 89353.3 | 4615067 | 0 | 0 | 4641.84 | 75.86 | 71.02 | 100 | 0 | 0 | 29.4 | 0 | 0 | 28.9 | 0 | 0 | 27.4 | 0 | 0 | 29.8 | 0 | 0
2026-04-25 23:15 | 670.2 |  | 663.6 | 669.9 | 0 | 0 | 0 | 0 | 0 | 0 | 0 | 50 | 39191.2 | 89353.3 | 4615067 | 0 | 0 | 4641.84 | 75.86 | 71.02 | 100 | 0 | 0 | 29.4 | 0 | 0 | 28.9 | 0 | 0 | 27.4 | 0 | 0 | 29.8 | 0 | 0
2026-04-25 23:16 | 670.2 |  | 663.6 | 669.9 | 0 | 0 | 0 | 0 | 0 | 0 | 0 | 50 | 39191.2 | 89353.3 | 4615067 | 0 | 0 | 4641.84 | 75.86 | 71.02 | 100 | 0 | 0 | 29.4 | 0 | 0 | 28.9 | 0 | 0 | 27.4 | 0 | 0 | 29.8 | 0 | 0
2026-04-25 23:17 | 670.2 |  | 663.6 | 669.9 | 0 | 0 | 0 | 0 | 0 | 0 | 0 | 50 | 39191.2 | 89353.3 | 4615067 | 0 | 0 | 4641.84 | 75.86 | 71.02 | 100 | 0 | 0 | 29.4 | 0 | 0 | 28.9 | 0 | 0 | 27.4 | 0 | 0 | 29.8 | 0 | 0
2026-04-25 23:18 | 670.2 |  | 663.6 | 669.9 | 0 | 0 | 0 | 0 | 0 | 0 | 0 | 50 | 39191.2 | 89353.3 | 4615067 | 0 | 0 | 4641.84 | 75.86 | 71.02 | 100 | 0 | 0 | 29.4 | 0 | 0 | 28.9 | 0 | 0 | 27.4 | 0 | 0 | 29.8 | 0 | 0
2026-04-25 23:19 | 670.2 |  | 663.6 | 669.9 | 0 | 0 | 0 | 0 | 0 | 0 | 0 | 50 | 39191.2 | 89353.3 | 4615067 | 0 | 0 | 4641.84 | 75.86 | 71.02 | 100 | 0 | 0 | 29.4 | 0 | 0 | 28.9 | 0 | 0 | 27.4 | 0 | 0 | 29.8 | 0 | 0
2026-04-25 23:20 | 670.2 |  | 663.6 | 669.9 | 0 | 0 | 0 | 0 | 0 | 0 | 0 | 50 | 39191.2 | 89353.3 | 4615067 | 0 | 0 | 4641.84 | 75.86 | 71.02 | 100 | 0 | 0 | 29.4 | 0 | 0 | 28.9 | 0 | 0 | 27.4 | 0 | 0 | 29.8 | 0 | 0
2026-04-25 23:21 | 670.2 |  | 663.6 | 669.9 | 0 | 0 | 0 | 0 | 0 | 0 | 0 | 50 | 39191.2 | 89353.3 | 4615067 | 0 | 0 | 4641.84 | 75.86 | 71.02 | 100 | 0 | 0 | 29.4 | 0 | 0 | 28.9 | 0 | 0 | 27.4 | 0 | 0 | 29.8 | 0 | 0
2026-04-25 23:22 | 670.2 |  | 663.6 | 669.9 | 0 | 0 | 0 | 0 | 0 | 0 | 0 | 50 | 39191.2 | 89353.3 | 4615067 | 0 | 0 | 4641.84 | 75.86 | 71.02 | 100 | 0 | 0 | 29.4 | 0 | 0 | 28.9 | 0 | 0 | 27.4 | 0 | 0 | 29.8 | 0 | 0
2026-04-25 23:23 | 670.2 |  | 663.6 | 669.9 | 0 | 0 | 0 | 0 | 0 | 0 | 0 | 50 | 39191.2 | 89353.3 | 4615067 | 0 | 0 | 4641.84 | 75.86 | 71.02 | 100 | 0 | 0 | 29.4 | 0 | 0 | 28.9 | 0 | 0 | 27.4 | 0 | 0 | 29.8 | 0 | 0
2026-04-25 23:24 | 670.2 |  | 663.6 | 669.9 | 0 | 0 | 0 | 0 | 0 | 0 | 0 | 50 | 39191.2 | 89353.3 | 4615067 | 0 | 0 | 4641.84 | 75.86 | 71.02 | 100 | 0 | 0 | 29.4 | 0 | 0 | 28.9 | 0 | 0 | 27.4 | 0 | 0 | 29.8 | 0 | 0
2026-04-25 23:25 | 670.2 |  | 663.6 | 669.9 | 0 | 0 | 0 | 0 | 0 | 0 | 0 | 50 | 39191.2 | 89353.3 | 4615067 | 0 | 0 | 4641.84 | 75.86 | 71.02 | 100 | 0 | 0 | 29.4 | 0 | 0 | 28.9 | 0 | 0 | 27.4 | 0 | 0 | 29.8 | 0 | 0
2026-04-25 23:26 | 670.2 |  | 663.6 | 669.9 | 0 | 0 | 0 | 0 | 0 | 0 | 0 | 50 | 39191.2 | 89353.3 | 4615067 | 0 | 0 | 4641.84 | 75.86 | 71.02 | 100 | 0 | 0 | 29.4 | 0 | 0 | 28.9 | 0 | 0 | 27.4 | 0 | 0 | 29.8 | 0 | 0
2026-04-25 23:27 | 670.2 |  | 663.6 | 669.9 | 0 | 0 | 0 | 0 | 0 | 0 | 0 | 50 | 39191.2 | 89353.3 | 4615067 | 0 | 0 | 4641.84 | 75.86 | 71.02 | 100 | 0 | 0 | 29.4 | 0 | 0 | 28.9 | 0 | 0 | 27.4 | 0 | 0 | 29.8 | 0 | 0
2026-04-25 23:28 | 670.2 |  | 663.6 | 669.9 | 0 | 0 | 0 | 0 | 0 | 0 | 0 | 50 | 39191.2 | 89353.3 | 4615067 | 0 | 0 | 4641.84 | 75.86 | 71.02 | 100 | 0 | 0 | 29.4 | 0 | 0 | 28.9 | 0 | 0 | 27.4 | 0 | 0 | 29.8 | 0 | 0
2026-04-25 23:29 | 670.2 |  | 663.6 | 669.9 | 0 | 0 | 0 | 0 | 0 | 0 | 0 | 50 | 39191.2 | 89353.3 | 4615067 | 0 | 0 | 4641.84 | 75.86 | 71.02 | 100 | 0 | 0 | 29.4 | 0 | 0 | 28.9 | 0 | 0 | 27.4 | 0 | 0 | 29.8 | 0 | 0
2026-04-25 23:30 | 670.2 |  | 663.6 | 669.9 | 0 | 0 | 0 | 0 | 0 | 0 | 0 | 50 | 39191.2 | 89353.3 | 4615067 | 0 | 0 | 4641.84 | 75.86 | 71.02 | 100 | 0 | 0 | 29.4 | 0 | 0 | 28.9 | 0 | 0 | 27.4 | 0 | 0 | 29.8 | 0 | 0
2026-04-25 23:31 | 670.2 |  | 663.6 | 669.9 | 0 | 0 | 0 | 0 | 0 | 0 | 0 | 50 | 39191.2 | 89353.3 | 4615067 | 0 | 0 | 4641.84 | 75.86 | 71.02 | 100 | 0 | 0 | 29.4 | 0 | 0 | 28.9 | 0 | 0 | 27.4 | 0 | 0 | 29.8 | 0 | 0
2026-04-25 23:32 | 670.2 |  | 663.6 | 669.9 | 0 | 0 | 0 | 0 | 0 | 0 | 0 | 50 | 39191.2 | 89353.3 | 4615067 | 0 | 0 | 4641.84 | 75.86 | 71.02 | 100 | 0 | 0 | 29.4 | 0 | 0 | 28.9 | 0 | 0 | 27.4 | 0 | 0 | 29.8 | 0 | 0
2026-04-25 23:33 | 670.2 |  | 663.6 | 669.9 | 0 | 0 | 0 | 0 | 0 | 0 | 0 | 50 | 39191.2 | 89353.3 | 4615067 | 0 | 0 | 4641.84 | 75.86 | 71.02 | 100 | 0 | 0 | 29.4 | 0 | 0 | 28.9 | 0 | 0 | 27.4 | 0 | 0 | 29.8 | 0 | 0
2026-04-25 23:34 | 670.2 |  | 663.6 | 669.9 | 0 | 0 | 0 | 0 | 0 | 0 | 0 | 50 | 39191.2 | 89353.3 | 4615067 | 0 | 0 | 4641.84 | 75.86 | 71.02 | 100 | 0 | 0 | 29.4 | 0 | 0 | 28.9 | 0 | 0 | 27.4 | 0 | 0 | 29.8 | 0 | 0
2026-04-25 23:35 | 670.2 |  | 663.6 | 669.9 | 0 | 0 | 0 | 0 | 0 | 0 | 0 | 50 | 39191.2 | 89353.3 | 4615067 | 0 | 0 | 4641.84 | 75.86 | 71.02 | 100 | 0 | 0 | 29.4 | 0 | 0 | 28.9 | 0 | 0 | 27.4 | 0 | 0 | 29.8 | 0 | 0
2026-04-25 23:36 | 670.2 |  | 663.6 | 669.9 | 0 | 0 | 0 | 0 | 0 | 0 | 0 | 50 | 39191.2 | 89353.3 | 4615067 | 0 | 0 | 4641.84 | 75.86 | 71.02 | 100 | 0 | 0 | 29.4 | 0 | 0 | 28.9 | 0 | 0 | 27.4 | 0 | 0 | 29.8 | 0 | 0
2026-04-25 23:37 | 670.2 |  | 663.6 | 669.9 | 0 | 0 | 0 | 0 | 0 | 0 | 0 | 50 | 39191.2 | 89353.3 | 4615067 | 0 | 0 | 4641.84 | 75.86 | 71.02 | 100 | 0 | 0 | 29.4 | 0 | 0 | 28.9 | 0 | 0 | 27.4 | 0 | 0 | 29.8 | 0 | 0
2026-04-25 23:38 | 670.2 |  | 663.6 | 669.9 | 0 | 0 | 0 | 0 | 0 | 0 | 0 | 50 | 39191.2 | 89353.3 | 4615067 | 0 | 0 | 4641.84 | 75.86 | 71.02 | 100 | 0 | 0 | 29.4 | 0 | 0 | 28.9 | 0 | 0 | 27.4 | 0 | 0 | 29.8 | 0 | 0
2026-04-25 23:39 | 670.2 |  | 663.6 | 669.9 | 0 | 0 | 0 | 0 | 0 | 0 | 0 | 50 | 39191.2 | 89353.3 | 4615067 | 0 | 0 | 4641.84 | 75.86 | 71.02 | 100 | 0 | 0 | 29.4 | 0 | 0 | 28.9 | 0 | 0 | 27.4 | 0 | 0 | 29.8 | 0 | 0
2026-04-25 23:40 | 670.2 |  | 663.6 | 669.9 | 0 | 0 | 0 | 0 | 0 | 0 | 0 | 50 | 39191.2 | 89353.3 | 4615067 | 0 | 0 | 4641.84 | 75.86 | 71.02 | 100 | 0 | 0 | 29.4 | 0 | 0 | 28.9 | 0 | 0 | 27.4 | 0 | 0 | 29.8 | 0 | 0
2026-04-25 23:41 | 670.2 |  | 663.6 | 669.9 | 0 | 0 | 0 | 0 | 0 | 0 | 0 | 50 | 39191.2 | 89353.3 | 4615067 | 0 | 0 | 4641.84 | 75.86 | 71.02 | 100 | 0 | 0 | 29.4 | 0 | 0 | 28.9 | 0 | 0 | 27.4 | 0 | 0 | 29.8 | 0 | 0
2026-04-25 23:42 | 670.2 |  | 663.6 | 669.9 | 0 | 0 | 0 | 0 | 0 | 0 | 0 | 50 | 39191.2 | 89353.3 | 4615067 | 0 | 0 | 4641.84 | 75.86 | 71.02 | 100 | 0 | 0 | 29.4 | 0 | 0 | 28.9 | 0 | 0 | 27.4 | 0 | 0 | 29.8 | 0 | 0
2026-04-25 23:43 | 670.2 |  | 663.6 | 669.9 | 0 | 0 | 0 | 0 | 0 | 0 | 0 | 50 | 39191.2 | 89353.3 | 4615067 | 0 | 0 | 4641.84 | 75.86 | 71.02 | 100 | 0 | 0 | 29.4 | 0 | 0 | 28.9 | 0 | 0 | 27.4 | 0 | 0 | 29.8 | 0 | 0
2026-04-25 23:44 | 670.2 |  | 663.6 | 669.9 | 0 | 0 | 0 | 0 | 0 | 0 | 0 | 50 | 39191.2 | 89353.3 | 4615067 | 0 | 0 | 4641.84 | 75.86 | 71.02 | 100 | 0 | 0 | 29.4 | 0 | 0 | 28.9 | 0 | 0 | 27.4 | 0 | 0 | 29.8 | 0 | 0
2026-04-25 23:45 | 670.2 |  | 663.6 | 669.9 | 0 | 0 | 0 | 0 | 0 | 0 | 0 | 50 | 39191.2 | 89353.3 | 4615067 | 0 | 0 | 4641.84 | 75.86 | 71.02 | 100 | 0 | 0 | 29.4 | 0 | 0 | 28.9 | 0 | 0 | 27.4 | 0 | 0 | 29.8 | 0 | 0
2026-04-25 23:46 | 670.2 |  | 663.6 | 669.9 | 0 | 0 | 0 | 0 | 0 | 0 | 0 | 50 | 39191.2 | 89353.3 | 4615067 | 0 | 0 | 4641.84 | 75.86 | 71.02 | 100 | 0 | 0 | 29.4 | 0 | 0 | 28.9 | 0 | 0 | 27.4 | 0 | 0 | 29.8 | 0 | 0
2026-04-25 23:47 | 670.2 |  | 663.6 | 669.9 | 0 | 0 | 0 | 0 | 0 | 0 | 0 | 50 | 39191.2 | 89353.3 | 4615067 | 0 | 0 | 4641.84 | 75.86 | 71.02 | 100 | 0 | 0 | 29.4 | 0 | 0 | 28.9 | 0 | 0 | 27.4 | 0 | 0 | 29.8 | 0 | 0
2026-04-25 23:48 | 670.2 |  | 663.6 | 669.9 | 0 | 0 | 0 | 0 | 0 | 0 | 0 | 50 | 39191.2 | 89353.3 | 4615067 | 0 | 0 | 4641.84 | 75.86 | 71.02 | 100 | 0 | 0 | 29.4 | 0 | 0 | 28.9 | 0 | 0 | 27.4 | 0 | 0 | 29.8 | 0 | 0
2026-04-25 23:49 | 670.2 |  | 663.6 | 669.9 | 0 | 0 | 0 | 0 | 0 | 0 | 0 | 50 | 39191.2 | 89353.3 | 4615067 | 0 | 0 | 4641.84 | 75.86 | 71.02 | 100 | 0 | 0 | 29.4 | 0 | 0 | 28.9 | 0 | 0 | 27.4 | 0 | 0 | 29.8 | 0 | 0
2026-04-25 23:50 | 670.2 |  | 663.6 | 669.9 | 0 | 0 | 0 | 0 | 0 | 0 | 0 | 50 | 39191.2 | 89353.3 | 4615067 | 0 | 0 | 4641.84 | 75.86 | 71.02 | 100 | 0 | 0 | 29.4 | 0 | 0 | 28.9 | 0 | 0 | 27.4 | 0 | 0 | 29.8 | 0 | 0
2026-04-25 23:51 | 670.2 |  | 663.6 | 669.9 | 0 | 0 | 0 | 0 | 0 | 0 | 0 | 50 | 39191.2 | 89353.3 | 4615067 | 0 | 0 | 4641.84 | 75.86 | 71.02 | 100 | 0 | 0 | 29.4 | 0 | 0 | 28.9 | 0 | 0 | 27.4 | 0 | 0 | 29.8 | 0 | 0
2026-04-25 23:52 | 670.2 |  | 663.6 | 669.9 | 0 | 0 | 0 | 0 | 0 | 0 | 0 | 50 | 39191.2 | 89353.3 | 4615067 | 0 | 0 | 4641.84 | 75.86 | 71.02 | 100 | 0 | 0 | 29.4 | 0 | 0 | 28.9 | 0 | 0 | 27.4 | 0 | 0 | 29.8 | 0 | 0
2026-04-25 23:53 | 670.2 |  | 663.6 | 669.9 | 0 | 0 | 0 | 0 | 0 | 0 | 0 | 50 | 39191.2 | 89353.3 | 4615067 | 0 | 0 | 4641.84 | 75.86 | 71.02 | 100 | 0 | 0 | 29.4 | 0 | 0 | 28.9 | 0 | 0 | 27.4 | 0 | 0 | 29.8 | 0 | 0
2026-04-25 23:54 | 670.2 |  | 663.6 | 669.9 | 0 | 0 | 0 | 0 | 0 | 0 | 0 | 50 | 39191.2 | 89353.3 | 4615067 | 0 | 0 | 4641.84 | 75.86 | 71.02 | 100 | 0 | 0 | 29.4 | 0 | 0 | 28.9 | 0 | 0 | 27.4 | 0 | 0 | 29.8 | 0 | 0
2026-04-25 23:55 | 670.2 |  | 663.6 | 669.9 | 0 | 0 | 0 | 0 | 0 | 0 | 0 | 50 | 39191.2 | 89353.3 | 4615067 | 0 | 0 | 4641.84 | 75.86 | 71.02 | 100 | 0 | 0 | 29.4 | 0 | 0 | 28.9 | 0 | 0 | 27.4 | 0 | 0 | 29.8 | 0 | 0
2026-04-25 23:56 | 670.2 |  | 663.6 | 669.9 | 0 | 0 | 0 | 0 | 0 | 0 | 0 | 50 | 39191.2 | 89353.3 | 4615067 | 0 | 0 | 4641.84 | 75.86 | 71.02 | 100 | 0 | 0 | 29.4 | 0 | 0 | 28.9 | 0 | 0 | 27.4 | 0 | 0 | 29.8 | 0 | 0
2026-04-25 23:57 | 670.2 |  | 663.6 | 669.9 | 0 | 0 | 0 | 0 | 0 | 0 | 0 | 50 | 39191.2 | 89353.3 | 4615067 | 0 | 0 | 4641.84 | 75.86 | 71.02 | 100 | 0 | 0 | 29.4 | 0 | 0 | 28.9 | 0 | 0 | 27.4 | 0 | 0 | 29.8 | 0 | 0
2026-04-25 23:58 | 670.2 |  | 663.6 | 669.9 | 0 | 0 | 0 | 0 | 0 | 0 | 0 | 50 | 39191.2 | 89353.3 | 4615067 | 0 | 0 | 4641.84 | 75.86 | 71.02 | 100 | 0 | 0 | 29.4 | 0 | 0 | 28.9 | 0 | 0 | 27.4 | 0 | 0 | 29.8 | 0 | 0
2026-04-25 23:59 | 670.2 |  | 663.6 | 669.9 | 0 | 0 | 0 | 0 | 0 | 0 | 0 | 50 | 39191.2 | 89353.3 | 4615067 | 0 | 0 | 4641.84 | 75.86 | 71.02 | 100 | 0 | 0 | 29.4 | 0 | 0 | 28.9 | 0 | 0 | 27.4 | 0 | 0 | 29.8 | 0 | 0
2026-04-26 | 670.2 |  | 663.6 | 669.9 | 0 | 0 | 0 | 0 | 0 | 0 | 0 | 50 | 39191.2 | 89353.3 | 4615067 | 0 | 0 | 4641.84 | 0 | 0 | 100 | 0 | 0 | 29.4 | 0 | 0 | 28.9 | 0 | 0 | 27.4 | 0 | 0 | 29.8 | 0 | 0

## ICR-1_INV-2
CONTINUUM 30.80 MW Solar Power Plant LOCATION :-BHUJ, GUJARAT.
INVERTER Report ( 4/25/2026 12:00:00 AM to 4/26/2026 12:00:00 AM )
ICR-1_INV-2
Time Stamp | RY Voltage |  | YB Voltage | BR Voltage | IR Current | IY Current | IB Current | Active Power | Reactive Power | Apperent Power | Power Factor | Frequency | Today Energy | Monthly Energy | Total Energy | Today Run Hour | Yest KWH | Peak KW | PR | CPR | AVAILABILITY | BRKDWN LOSS | BRKDWN MNT | MOD1 DC V | MOD1 DC A | MOD1 DC KW | MOD2 DC V | MOD2 DC A | MOD2 DC KW | MOD3 DC V | MOD3 DC A | MOD3 DC KW | MOD4 DC V | MOD4 DC A | MOD4 DC KW
| V |  | V | V | A | A | A | KW | KVAr | KVA |  | Hz | MWh | MWh | MWh | Min. | MWH | KW | % | % | % | MWh | Min. | V | A | KW | V | A | KW | V | A | KW | V | A | KW
2026-04-25 | 666.9 |  | 662.8 | 665.4 | 0 | 0 | 0 | 0 | 0 | 0 | 0 | 49.9 | 38399 | 84094.1 | 4473958 | 0 | 0 | 4638.34 | 0 | 0 | 100 | 0 | 0 | 28.3 | 0 | 0 | 28.6 | 0 | 0 | 28.8 | 0 | 0 | 27.9 | 0 | 0
2026-04-25 00:01 | 666.9 |  | 662.8 | 665.4 | 0 | 0 | 0 | 0 | 0 | 0 | 0 | 49.9 | 38399 | 84094.1 | 4473958 | 0 | 0 | 4638.34 | 0 | 0 | 100 | 0 | 0 | 28.3 | 0 | 0 | 28.6 | 0 | 0 | 28.8 | 0 | 0 | 27.9 | 0 | 0
2026-04-25 00:02 | 666.9 |  | 662.8 | 665.4 | 0 | 0 | 0 | 0 | 0 | 0 | 0 | 49.9 | 38399 | 84094.1 | 4473958 | 0 | 0 | 0 | 0 | 0 | 100 | 0 | 0 | 28.3 | 0 | 0 | 28.6 | 0 | 0 | 28.8 | 0 | 0 | 27.9 | 0 | 0
2026-04-25 00:03 | 666.9 |  | 662.8 | 665.4 | 0 | 0 | 0 | 0 | 0 | 0 | 0 | 49.9 | 38399 | 84094.1 | 4473958 | 0 | 0 | 0 | 0 | 0 | 100 | 0 | 0 | 28.3 | 0 | 0 | 28.6 | 0 | 0 | 28.8 | 0 | 0 | 27.9 | 0 | 0
2026-04-25 00:04 | 666.9 |  | 662.8 | 665.4 | 0 | 0 | 0 | 0 | 0 | 0 | 0 | 49.9 | 0 | 84094.1 | 4473958 | 0 | 0 | 0 | 0 | 0 | 100 | 0 | 0 | 28.3 | 0 | 0 | 28.6 | 0 | 0 | 28.8 | 0 | 0 | 27.9 | 0 | 0
2026-04-25 00:05 | 666.9 |  | 662.8 | 665.4 | 0 | 0 | 0 | 0 | 0 | 0 | 0 | 49.9 | 0 | 84094.1 | 4473958 | 0 | 0 | 0 | 0 | 0 | 100 | 0 | 0 | 28.3 | 0 | 0 | 28.6 | 0 | 0 | 28.8 | 0 | 0 | 27.9 | 0 | 0
2026-04-25 00:06 | 666.9 |  | 662.8 | 665.4 | 0 | 0 | 0 | 0 | 0 | 0 | 0 | 49.9 | 0 | 84094.1 | 4473958 | 0 | 0 | 0 | 0 | 0 | 100 | 0 | 0 | 28.3 | 0 | 0 | 28.6 | 0 | 0 | 28.8 | 0 | 0 | 27.9 | 0 | 0
2026-04-25 00:07 | 666.9 |  | 662.8 | 665.4 | 0 | 0 | 0 | 0 | 0 | 0 | 0 | 49.9 | 0 | 84094.1 | 4473958 | 0 | 0 | 0 | 0 | 0 | 100 | 0 | 0 | 28.3 | 0 | 0 | 28.6 | 0 | 0 | 28.8 | 0 | 0 | 27.9 | 0 | 0
2026-04-25 00:08 | 666.9 |  | 662.8 | 665.4 | 0 | 0 | 0 | 0 | 0 | 0 | 0 | 49.9 | 0 | 84094.1 | 4473958 | 0 | 0 | 0 | 0 | 0 | 100 | 0 | 0 | 28.3 | 0 | 0 | 28.6 | 0 | 0 | 28.8 | 0 | 0 | 27.9 | 0 | 0
2026-04-25 00:09 | 666.9 |  | 662.8 | 665.4 | 0 | 0 | 0 | 0 | 0 | 0 | 0 | 49.9 | 0 | 84094.1 | 4473958 | 0 | 0 | 0 | 0 | 0 | 100 | 0 | 0 | 28.3 | 0 | 0 | 28.6 | 0 | 0 | 28.8 | 0 | 0 | 27.9 | 0 | 0
2026-04-25 00:10 | 666.9 |  | 662.8 | 665.4 | 0 | 0 | 0 | 0 | 0 | 0 | 0 | 49.9 | 0 | 84094.1 | 4473958 | 0 | 0 | 0 | 0 | 0 | 100 | 0 | 0 | 28.3 | 0 | 0 | 28.6 | 0 | 0 | 28.8 | 0 | 0 | 27.9 | 0 | 0
2026-04-25 00:11 | 666.9 |  | 662.8 | 665.4 | 0 | 0 | 0 | 0 | 0 | 0 | 0 | 49.9 | 0 | 84094.1 | 4473958 | 0 | 0 | 0 | 0 | 0 | 100 | 0 | 0 | 28.3 | 0 | 0 | 28.6 | 0 | 0 | 28.8 | 0 | 0 | 27.9 | 0 | 0
2026-04-25 00:12 | 666.9 |  | 662.8 | 665.4 | 0 | 0 | 0 | 0 | 0 | 0 | 0 | 49.9 | 0 | 84094.1 | 4473958 | 0 | 0 | 0 | 0 | 0 | 100 | 0 | 0 | 28.3 | 0 | 0 | 28.6 | 0 | 0 | 28.8 | 0 | 0 | 27.9 | 0 | 0
2026-04-25 00:13 | 666.9 |  | 662.8 | 665.4 | 0 | 0 | 0 | 0 | 0 | 0 | 0 | 49.9 | 0 | 84094.1 | 4473958 | 0 | 0 | 0 | 0 | 0 | 100 | 0 | 0 | 28.3 | 0 | 0 | 28.6 | 0 | 0 | 28.8 | 0 | 0 | 27.9 | 0 | 0
2026-04-25 00:14 | 666.9 |  | 662.8 | 665.4 | 0 | 0 | 0 | 0 | 0 | 0 | 0 | 49.9 | 0 | 84094.1 | 4473958 | 0 | 0 | 0 | 0 | 0 | 100 | 0 | 0 | 28.3 | 0 | 0 | 28.6 | 0 | 0 | 28.8 | 0 | 0 | 27.9 | 0 | 0
2026-04-25 00:15 | 666.9 |  | 662.8 | 665.4 | 0 | 0 | 0 | 0 | 0 | 0 | 0 | 49.9 | 0 | 84094.1 | 4473958 | 0 | 0 | 0 | 0 | 0 | 100 | 0 | 0 | 28.3 | 0 | 0 | 28.6 | 0 | 0 | 28.8 | 0 | 0 | 27.9 | 0 | 0
2026-04-25 00:16 | 666.9 |  | 662.8 | 665.4 | 0 | 0 | 0 | 0 | 0 | 0 | 0 | 49.9 | 0 | 84094.1 | 4473958 | 0 | 0 | 0 | 0 | 0 | 100 | 0 | 0 | 28.3 | 0 | 0 | 28.6 | 0 | 0 | 28.8 | 0 | 0 | 27.9 | 0 | 0
2026-04-25 00:17 | 666.9 |  | 662.8 | 665.4 | 0 | 0 | 0 | 0 | 0 | 0 | 0 | 49.9 | 0 | 84094.1 | 4473958 | 0 | 0 | 0 | 0 | 0 | 100 | 0 | 0 | 28.3 | 0 | 0 | 28.6 | 0 | 0 | 28.8 | 0 | 0 | 27.9 | 0 | 0
2026-04-25 00:18 | 666.9 |  | 662.8 | 665.4 | 0 | 0 | 0 | 0 | 0 | 0 | 0 | 49.9 | 0 | 84094.1 | 4473958 | 0 | 0 | 0 | 0 | 0 | 100 | 0 | 0 | 28.3 | 0 | 0 | 28.6 | 0 | 0 | 28.8 | 0 | 0 | 27.9 | 0 | 0
2026-04-25 00:19 | 666.9 |  | 662.8 | 665.4 | 0 | 0 | 0 | 0 | 0 | 0 | 0 | 49.9 | 0 | 84094.1 | 4473958 | 0 | 0 | 0 | 0 | 0 | 100 | 0 | 0 | 28.3 | 0 | 0 | 28.6 | 0 | 0 | 28.8 | 0 | 0 | 27.9 | 0 | 0
2026-04-25 00:20 | 666.9 |  | 662.8 | 665.4 | 0 | 0 | 0 | 0 | 0 | 0 | 0 | 49.9 | 0 | 84094.1 | 4473958 | 0 | 0 | 0 | 0 | 0 | 100 | 0 | 0 | 28.3 | 0 | 0 | 28.6 | 0 | 0 | 28.8 | 0 | 0 | 27.9 | 0 | 0
2026-04-25 00:21 | 666.9 |  | 662.8 | 665.4 | 0 | 0 | 0 | 0 | 0 | 0 | 0 | 49.9 | 0 | 84094.1 | 4473958 | 0 | 0 | 0 | 0 | 0 | 100 | 0 | 0 | 28.3 | 0 | 0 | 28.6 | 0 | 0 | 28.8 | 0 | 0 | 27.9 | 0 | 0
2026-04-25 00:22 | 666.9 |  | 662.8 | 665.4 | 0 | 0 | 0 | 0 | 0 | 0 | 0 | 49.9 | 0 | 84094.1 | 4473958 | 0 | 0 | 0 | 0 | 0 | 100 | 0 | 0 | 28.3 | 0 | 0 | 28.6 | 0 | 0 | 28.8 | 0 | 0 | 27.9 | 0 | 0
2026-04-25 00:23 | 666.9 |  | 662.8 | 665.4 | 0 | 0 | 0 | 0 | 0 | 0 | 0 | 49.9 | 0 | 84094.1 | 4473958 | 0 | 0 | 0 | 0 | 0 | 100 | 0 | 0 | 28.3 | 0 | 0 | 28.6 | 0 | 0 | 28.8 | 0 | 0 | 27.9 | 0 | 0
2026-04-25 00:24 | 666.9 |  | 662.8 | 665.4 | 0 | 0 | 0 | 0 | 0 | 0 | 0 | 49.9 | 0 | 84094.1 | 4473958 | 0 | 0 | 0 | 0 | 0 | 100 | 0 | 0 | 28.3 | 0 | 0 | 28.6 | 0 | 0 | 28.8 | 0 | 0 | 27.9 | 0 | 0
2026-04-25 00:25 | 666.9 |  | 662.8 | 665.4 | 0 | 0 | 0 | 0 | 0 | 0 | 0 | 49.9 | 0 | 84094.1 | 4473958 | 0 | 0 | 0 | 0 | 0 | 100 | 0 | 0 | 28.3 | 0 | 0 | 28.6 | 0 | 0 | 28.8 | 0 | 0 | 27.9 | 0 | 0
2026-04-25 00:26 | 666.9 |  | 662.8 | 665.4 | 0 | 0 | 0 | 0 | 0 | 0 | 0 | 49.9 | 0 | 84094.1 | 4473958 | 0 | 0 | 0 | 0 | 0 | 100 | 0 | 0 | 28.3 | 0 | 0 | 28.6 | 0 | 0 | 28.8 | 0 | 0 | 27.9 | 0 | 0
2026-04-25 00:27 | 666.9 |  | 662.8 | 665.4 | 0 | 0 | 0 | 0 | 0 | 0 | 0 | 49.9 | 0 | 84094.1 | 4473958 | 0 | 0 | 0 | 0 | 0 | 100 | 0 | 0 | 28.3 | 0 | 0 | 28.6 | 0 | 0 | 28.8 | 0 | 0 | 27.9 | 0 | 0
2026-04-25 00:28 | 666.9 |  | 662.8 | 665.4 | 0 | 0 | 0 | 0 | 0 | 0 | 0 | 49.9 | 0 | 84094.1 | 4473958 | 0 | 0 | 0 | 0 | 0 | 100 | 0 | 0 | 28.3 | 0 | 0 | 28.6 | 0 | 0 | 28.8 | 0 | 0 | 27.9 | 0 | 0
2026-04-25 00:29 | 666.9 |  | 662.8 | 665.4 | 0 | 0 | 0 | 0 | 0 | 0 | 0 | 49.9 | 0 | 84094.1 | 4473958 | 0 | 0 | 0 | 0 | 0 | 100 | 0 | 0 | 28.3 | 0 | 0 | 28.6 | 0 | 0 | 28.8 | 0 | 0 | 27.9 | 0 | 0
2026-04-25 00:30 | 666.9 |  | 662.8 | 665.4 | 0 | 0 | 0 | 0 | 0 | 0 | 0 | 49.9 | 0 | 84094.1 | 4473958 | 0 | 0 | 0 | 0 | 0 | 100 | 0 | 0 | 28.3 | 0 | 0 | 28.6 | 0 | 0 | 28.8 | 0 | 0 | 27.9 | 0 | 0
2026-04-25 00:31 | 666.9 |  | 662.8 | 665.4 | 0 | 0 | 0 | 0 | 0 | 0 | 0 | 49.9 | 0 | 84094.1 | 4473958 | 0 | 0 | 0 | 0 | 0 | 100 | 0 | 0 | 28.3 | 0 | 0 | 28.6 | 0 | 0 | 28.8 | 0 | 0 | 27.9 | 0 | 0
2026-04-25 00:32 | 666.9 |  | 662.8 | 665.4 | 0 | 0 | 0 | 0 | 0 | 0 | 0 | 49.9 | 0 | 84094.1 | 4473958 | 0 | 0 | 0 | 0 | 0 | 100 | 0 | 0 | 28.3 | 0 | 0 | 28.6 | 0 | 0 | 28.8 | 0 | 0 | 27.9 | 0 | 0
2026-04-25 00:33 | 666.9 |  | 662.8 | 665.4 | 0 | 0 | 0 | 0 | 0 | 0 | 0 | 49.9 | 0 | 84094.1 | 4473958 | 0 | 0 | 0 | 0 | 0 | 100 | 0 | 0 | 28.3 | 0 | 0 | 28.6 | 0 | 0 | 28.8 | 0 | 0 | 27.9 | 0 | 0
2026-04-25 00:34 | 666.9 |  | 662.8 | 665.4 | 0 | 0 | 0 | 0 | 0 | 0 | 0 | 49.9 | 0 | 84094.1 | 4473958 | 0 | 0 | 0 | 0 | 0 | 100 | 0 | 0 | 28.3 | 0 | 0 | 28.6 | 0 | 0 | 28.8 | 0 | 0 | 27.9 | 0 | 0
2026-04-25 00:35 | 666.9 |  | 662.8 | 665.4 | 0 | 0 | 0 | 0 | 0 | 0 | 0 | 49.9 | 0 | 84094.1 | 4473958 | 0 | 0 | 0 | 0 | 0 | 100 | 0 | 0 | 28.3 | 0 | 0 | 28.6 | 0 | 0 | 28.8 | 0 | 0 | 27.9 | 0 | 0
2026-04-25 00:36 | 666.9 |  | 662.8 | 665.4 | 0 | 0 | 0 | 0 | 0 | 0 | 0 | 49.9 | 0 | 84094.1 | 4473958 | 0 | 0 | 0 | 0 | 0 | 100 | 0 | 0 | 28.3 | 0 | 0 | 28.6 | 0 | 0 | 28.8 | 0 | 0 | 27.9 | 0 | 0
2026-04-25 00:37 | 666.9 |  | 662.8 | 665.4 | 0 | 0 | 0 | 0 | 0 | 0 | 0 | 49.9 | 0 | 84094.1 | 4473958 | 0 | 0 | 0 | 0 | 0 | 100 | 0 | 0 | 28.3 | 0 | 0 | 28.6 | 0 | 0 | 28.8 | 0 | 0 | 27.9 | 0 | 0
2026-04-25 00:38 | 666.9 |  | 662.8 | 665.4 | 0 | 0 | 0 | 0 | 0 | 0 | 0 | 49.9 | 0 | 84094.1 | 4473958 | 0 | 0 | 0 | 0 | 0 | 100 | 0 | 0 | 28.3 | 0 | 0 | 28.6 | 0 | 0 | 28.8 | 0 | 0 | 27.9 | 0 | 0
2026-04-25 00:39 | 666.9 |  | 662.8 | 665.4 | 0 | 0 | 0 | 0 | 0 | 0 | 0 | 49.9 | 0 | 84094.1 | 4473958 | 0 | 0 | 0 | 0 | 0 | 100 | 0 | 0 | 28.3 | 0 | 0 | 28.6 | 0 | 0 | 28.8 | 0 | 0 | 27.9 | 0 | 0
2026-04-25 00:40 | 666.9 |  | 662.8 | 665.4 | 0 | 0 | 0 | 0 | 0 | 0 | 0 | 49.9 | 0 | 84094.1 | 4473958 | 0 | 0 | 0 | 0 | 0 | 100 | 0 | 0 | 28.3 | 0 | 0 | 28.6 | 0 | 0 | 28.8 | 0 | 0 | 27.9 | 0 | 0
2026-04-25 00:41 | 666.9 |  | 662.8 | 665.4 | 0 | 0 | 0 | 0 | 0 | 0 | 0 | 49.9 | 0 | 84094.1 | 4473958 | 0 | 0 | 0 | 0 | 0 | 100 | 0 | 0 | 28.3 | 0 | 0 | 28.6 | 0 | 0 | 28.8 | 0 | 0 | 27.9 | 0 | 0
2026-04-25 00:42 | 666.9 |  | 662.8 | 665.4 | 0 | 0 | 0 | 0 | 0 | 0 | 0 | 49.9 | 0 | 84094.1 | 4473958 | 0 | 0 | 0 | 0 | 0 | 100 | 0 | 0 | 28.3 | 0 | 0 | 28.6 | 0 | 0 | 28.8 | 0 | 0 | 27.9 | 0 | 0
2026-04-25 00:43 | 666.9 |  | 662.8 | 665.4 | 0 | 0 | 0 | 0 | 0 | 0 | 0 | 49.9 | 0 | 84094.1 | 4473958 | 0 | 0 | 0 | 0 | 0 | 100 | 0 | 0 | 28.3 | 0 | 0 | 28.6 | 0 | 0 | 28.8 | 0 | 0 | 27.9 | 0 | 0
2026-04-25 00:44 | 666.9 |  | 662.8 | 665.4 | 0 | 0 | 0 | 0 | 0 | 0 | 0 | 49.9 | 0 | 84094.1 | 4473958 | 0 | 0 | 0 | 0 | 0 | 100 | 0 | 0 | 28.3 | 0 | 0 | 28.6 | 0 | 0 | 28.8 | 0 | 0 | 27.9 | 0 | 0
2026-04-25 00:45 | 666.9 |  | 662.8 | 665.4 | 0 | 0 | 0 | 0 | 0 | 0 | 0 | 49.9 | 0 | 84094.1 | 4473958 | 0 | 0 | 0 | 0 | 0 | 100 | 0 | 0 | 28.3 | 0 | 0 | 28.6 | 0 | 0 | 28.8 | 0 | 0 | 27.9 | 0 | 0
2026-04-25 00:46 | 666.9 |  | 662.8 | 665.4 | 0 | 0 | 0 | 0 | 0 | 0 | 0 | 49.9 | 0 | 84094.1 | 4473958 | 0 | 0 | 0 | 0 | 0 | 100 | 0 | 0 | 28.3 | 0 | 0 | 28.6 | 0 | 0 | 28.8 | 0 | 0 | 27.9 | 0 | 0
2026-04-25 00:47 | 666.9 |  | 662.8 | 665.4 | 0 | 0 | 0 | 0 | 0 | 0 | 0 | 49.9 | 0 | 84094.1 | 4473958 | 0 | 0 | 0 | 0 | 0 | 100 | 0 | 0 | 28.3 | 0 | 0 | 28.6 | 0 | 0 | 28.8 | 0 | 0 | 27.9 | 0 | 0
2026-04-25 00:48 | 666.9 |  | 662.8 | 665.4 | 0 | 0 | 0 | 0 | 0 | 0 | 0 | 49.9 | 0 | 84094.1 | 4473958 | 0 | 0 | 0 | 0 | 0 | 100 | 0 | 0 | 28.3 | 0 | 0 | 28.6 | 0 | 0 | 28.8 | 0 | 0 | 27.9 | 0 | 0
2026-04-25 00:49 | 666.9 |  | 662.8 | 665.4 | 0 | 0 | 0 | 0 | 0 | 0 | 0 | 49.9 | 0 | 84094.1 | 4473958 | 0 | 0 | 0 | 0 | 0 | 100 | 0 | 0 | 28.3 | 0 | 0 | 28.6 | 0 | 0 | 28.8 | 0 | 0 | 27.9 | 0 | 0
2026-04-25 00:50 | 666.9 |  | 662.8 | 665.4 | 0 | 0 | 0 | 0 | 0 | 0 | 0 | 49.9 | 0 | 84094.1 | 4473958 | 0 | 0 | 0 | 0 | 0 | 100 | 0 | 0 | 28.3 | 0 | 0 | 28.6 | 0 | 0 | 28.8 | 0 | 0 | 27.9 | 0 | 0
2026-04-25 00:51 | 666.9 |  | 662.8 | 665.4 | 0 | 0 | 0 | 0 | 0 | 0 | 0 | 49.9 | 0 | 84094.1 | 4473958 | 0 | 0 | 0 | 0 | 0 | 100 | 0 | 0 | 28.3 | 0 | 0 | 28.6 | 0 | 0 | 28.8 | 0 | 0 | 27.9 | 0 | 0
2026-04-25 00:52 | 666.9 |  | 662.8 | 665.4 | 0 | 0 | 0 | 0 | 0 | 0 | 0 | 49.9 | 0 | 84094.1 | 4473958 | 0 | 0 | 0 | 0 | 0 | 100 | 0 | 0 | 28.3 | 0 | 0 | 28.6 | 0 | 0 | 28.8 | 0 | 0 | 27.9 | 0 | 0
2026-04-25 00:53 | 666.9 |  | 662.8 | 665.4 | 0 | 0 | 0 | 0 | 0 | 0 | 0 | 49.9 | 0 | 84094.1 | 4473958 | 0 | 0 | 0 | 0 | 0 | 100 | 0 | 0 | 28.3 | 0 | 0 | 28.6 | 0 | 0 | 28.8 | 0 | 0 | 27.9 | 0 | 0
2026-04-25 00:54 | 666.9 |  | 662.8 | 665.4 | 0 | 0 | 0 | 0 | 0 | 0 | 0 | 49.9 | 0 | 84094.1 | 4473958 | 0 | 0 | 0 | 0 | 0 | 100 | 0 | 0 | 28.3 | 0 | 0 | 28.6 | 0 | 0 | 28.8 | 0 | 0 | 27.9 | 0 | 0
2026-04-25 00:55 | 666.9 |  | 662.8 | 665.4 | 0 | 0 | 0 | 0 | 0 | 0 | 0 | 49.9 | 0 | 84094.1 | 4473958 | 0 | 0 | 0 | 0 | 0 | 100 | 0 | 0 | 28.3 | 0 | 0 | 28.6 | 0 | 0 | 28.8 | 0 | 0 | 27.9 | 0 | 0
2026-04-25 00:56 | 666.9 |  | 662.8 | 665.4 | 0 | 0 | 0 | 0 | 0 | 0 | 0 | 49.9 | 0 | 84094.1 | 4473958 | 0 | 0 | 0 | 0 | 0 | 100 | 0 | 0 | 28.3 | 0 | 0 | 28.6 | 0 | 0 | 28.8 | 0 | 0 | 27.9 | 0 | 0
2026-04-25 00:57 | 666.9 |  | 662.8 | 665.4 | 0 | 0 | 0 | 0 | 0 | 0 | 0 | 49.9 | 0 | 84094.1 | 4473958 | 0 | 0 | 0 | 0 | 0 | 100 | 0 | 0 | 28.3 | 0 | 0 | 28.6 | 0 | 0 | 28.8 | 0 | 0 | 27.9 | 0 | 0
2026-04-25 00:58 | 666.9 |  | 662.8 | 665.4 | 0 | 0 | 0 | 0 | 0 | 0 | 0 | 49.9 | 0 | 84094.1 | 4473958 | 0 | 0 | 0 | 0 | 0 | 100 | 0 | 0 | 28.3 | 0 | 0 | 28.6 | 0 | 0 | 28.8 | 0 | 0 | 27.9 | 0 | 0
2026-04-25 00:59 | 666.9 |  | 662.8 | 665.4 | 0 | 0 | 0 | 0 | 0 | 0 | 0 | 49.9 | 0 | 84094.1 | 4473958 | 0 | 0 | 0 | 0 | 0 | 100 | 0 | 0 | 28.3 | 0 | 0 | 28.6 | 0 | 0 | 28.8 | 0 | 0 | 27.9 | 0 | 0
2026-04-25 01:00 | 666.9 |  | 662.8 | 665.4 | 0 | 0 | 0 | 0 | 0 | 0 | 0 | 49.9 | 0 | 84094.1 | 4473958 | 0 | 0 | 0 | 0 | 0 | 100 | 0 | 0 | 28.3 | 0 | 0 | 28.6 | 0 | 0 | 28.8 | 0 | 0 | 27.9 | 0 | 0
2026-04-25 01:01 | 666.9 |  | 662.8 | 665.4 | 0 | 0 | 0 | 0 | 0 | 0 | 0 | 49.9 | 0 | 84094.1 | 4473958 | 0 | 0 | 0 | 0 | 0 | 100 | 0 | 0 | 28.3 | 0 | 0 | 28.6 | 0 | 0 | 28.8 | 0 | 0 | 27.9 | 0 | 0
2026-04-25 01:02 | 666.9 |  | 662.8 | 665.4 | 0 | 0 | 0 | 0 | 0 | 0 | 0 | 49.9 | 0 | 84094.1 | 4473958 | 0 | 0 | 0 | 0 | 0 | 100 | 0 | 0 | 28.3 | 0 | 0 | 28.6 | 0 | 0 | 28.8 | 0 | 0 | 27.9 | 0 | 0
2026-04-25 01:03 | 666.9 |  | 662.8 | 665.4 | 0 | 0 | 0 | 0 | 0 | 0 | 0 | 49.9 | 0 | 84094.1 | 4473958 | 0 | 0 | 0 | 0 | 0 | 100 | 0 | 0 | 28.3 | 0 | 0 | 28.6 | 0 | 0 | 28.8 | 0 | 0 | 27.9 | 0 | 0
2026-04-25 01:04 | 666.9 |  | 662.8 | 665.4 | 0 | 0 | 0 | 0 | 0 | 0 | 0 | 49.9 | 0 | 84094.1 | 4473958 | 0 | 0 | 0 | 0 | 0 | 100 | 0 | 0 | 28.3 | 0 | 0 | 28.6 | 0 | 0 | 28.8 | 0 | 0 | 27.9 | 0 | 0
2026-04-25 01:05 | 666.9 |  | 662.8 | 665.4 | 0 | 0 | 0 | 0 | 0 | 0 | 0 | 49.9 | 0 | 84094.1 | 4473958 | 0 | 0 | 0 | 0 | 0 | 100 | 0 | 0 | 28.3 | 0 | 0 | 28.6 | 0 | 0 | 28.8 | 0 | 0 | 27.9 | 0 | 0
2026-04-25 01:06 | 666.9 |  | 662.8 | 665.4 | 0 | 0 | 0 | 0 | 0 | 0 | 0 | 49.9 | 0 | 84094.1 | 4473958 | 0 | 0 | 0 | 0 | 0 | 100 | 0 | 0 | 28.3 | 0 | 0 | 28.6 | 0 | 0 | 28.8 | 0 | 0 | 27.9 | 0 | 0
2026-04-25 01:07 | 666.9 |  | 662.8 | 665.4 | 0 | 0 | 0 | 0 | 0 | 0 | 0 | 49.9 | 0 | 84094.1 | 4473958 | 0 | 0 | 0 | 0 | 0 | 100 | 0 | 0 | 28.3 | 0 | 0 | 28.6 | 0 | 0 | 28.8 | 0 | 0 | 27.9 | 0 | 0
2026-04-25 01:08 | 666.9 |  | 662.8 | 665.4 | 0 | 0 | 0 | 0 | 0 | 0 | 0 | 49.9 | 0 | 84094.1 | 4473958 | 0 | 0 | 0 | 0 | 0 | 100 | 0 | 0 | 28.3 | 0 | 0 | 28.6 | 0 | 0 | 28.8 | 0 | 0 | 27.9 | 0 | 0
2026-04-25 01:09 | 666.9 |  | 662.8 | 665.4 | 0 | 0 | 0 | 0 | 0 | 0 | 0 | 49.9 | 0 | 84094.1 | 4473958 | 0 | 0 | 0 | 0 | 0 | 100 | 0 | 0 | 28.3 | 0 | 0 | 28.6 | 0 | 0 | 28.8 | 0 | 0 | 27.9 | 0 | 0
2026-04-25 01:10 | 666.9 |  | 662.8 | 665.4 | 0 | 0 | 0 | 0 | 0 | 0 | 0 | 49.9 | 0 | 84094.1 | 4473958 | 0 | 0 | 0 | 0 | 0 | 100 | 0 | 0 | 28.3 | 0 | 0 | 28.6 | 0 | 0 | 28.8 | 0 | 0 | 27.9 | 0 | 0
2026-04-25 01:11 | 666.9 |  | 662.8 | 665.4 | 0 | 0 | 0 | 0 | 0 | 0 | 0 | 49.9 | 0 | 84094.1 | 4473958 | 0 | 0 | 0 | 0 | 0 | 100 | 0 | 0 | 28.3 | 0 | 0 | 28.6 | 0 | 0 | 28.8 | 0 | 0 | 27.9 | 0 | 0
2026-04-25 01:12 | 666.9 |  | 662.8 | 665.4 | 0 | 0 | 0 | 0 | 0 | 0 | 0 | 49.9 | 0 | 84094.1 | 4473958 | 0 | 0 | 0 | 0 | 0 | 100 | 0 | 0 | 28.3 | 0 | 0 | 28.6 | 0 | 0 | 28.8 | 0 | 0 | 27.9 | 0 | 0
2026-04-25 01:13 | 666.9 |  | 662.8 | 665.4 | 0 | 0 | 0 | 0 | 0 | 0 | 0 | 49.9 | 0 | 84094.1 | 4473958 | 0 | 0 | 0 | 0 | 0 | 100 | 0 | 0 | 28.3 | 0 | 0 | 28.6 | 0 | 0 | 28.8 | 0 | 0 | 27.9 | 0 | 0
2026-04-25 01:14 | 666.9 |  | 662.8 | 665.4 | 0 | 0 | 0 | 0 | 0 | 0 | 0 | 49.9 | 0 | 84094.1 | 4473958 | 0 | 0 | 0 | 0 | 0 | 100 | 0 | 0 | 28.3 | 0 | 0 | 28.6 | 0 | 0 | 28.8 | 0 | 0 | 27.9 | 0 | 0
2026-04-25 01:15 | 666.9 |  | 662.8 | 665.4 | 0 | 0 | 0 | 0 | 0 | 0 | 0 | 49.9 | 0 | 84094.1 | 4473958 | 0 | 0 | 0 | 0 | 0 | 100 | 0 | 0 | 28.3 | 0 | 0 | 28.6 | 0 | 0 | 28.8 | 0 | 0 | 27.9 | 0 | 0
2026-04-25 01:16 | 666.9 |  | 662.8 | 665.4 | 0 | 0 | 0 | 0 | 0 | 0 | 0 | 49.9 | 0 | 84094.1 | 4473958 | 0 | 0 | 0 | 0 | 0 | 100 | 0 | 0 | 28.3 | 0 | 0 | 28.6 | 0 | 0 | 28.8 | 0 | 0 | 27.9 | 0 | 0
2026-04-25 01:17 | 666.9 |  | 662.8 | 665.4 | 0 | 0 | 0 | 0 | 0 | 0 | 0 | 49.9 | 0 | 84094.1 | 4473958 | 0 | 0 | 0 | 0 | 0 | 100 | 0 | 0 | 28.3 | 0 | 0 | 28.6 | 0 | 0 | 28.8 | 0 | 0 | 27.9 | 0 | 0
2026-04-25 01:18 | 666.9 |  | 662.8 | 665.4 | 0 | 0 | 0 | 0 | 0 | 0 | 0 | 49.9 | 0 | 84094.1 | 4473958 | 0 | 0 | 0 | 0 | 0 | 100 | 0 | 0 | 28.3 | 0 | 0 | 28.6 | 0 | 0 | 28.8 | 0 | 0 | 27.9 | 0 | 0
2026-04-25 01:19 | 666.9 |  | 662.8 | 665.4 | 0 | 0 | 0 | 0 | 0 | 0 | 0 | 49.9 | 0 | 84094.1 | 4473958 | 0 | 0 | 0 | 0 | 0 | 100 | 0 | 0 | 28.3 | 0 | 0 | 28.6 | 0 | 0 | 28.8 | 0 | 0 | 27.9 | 0 | 0
2026-04-25 01:20 | 666.9 |  | 662.8 | 665.4 | 0 | 0 | 0 | 0 | 0 | 0 | 0 | 49.9 | 0 | 84094.1 | 4473958 | 0 | 0 | 0 | 0 | 0 | 100 | 0 | 0 | 28.3 | 0 | 0 | 28.6 | 0 | 0 | 28.8 | 0 | 0 | 27.9 | 0 | 0
2026-04-25 01:21 | 666.9 |  | 662.8 | 665.4 | 0 | 0 | 0 | 0 | 0 | 0 | 0 | 49.9 | 0 | 84094.1 | 4473958 | 0 | 0 | 0 | 0 | 0 | 100 | 0 | 0 | 28.3 | 0 | 0 | 28.6 | 0 | 0 | 28.8 | 0 | 0 | 27.9 | 0 | 0
2026-04-25 01:22 | 666.9 |  | 662.8 | 665.4 | 0 | 0 | 0 | 0 | 0 | 0 | 0 | 49.9 | 0 | 84094.1 | 4473958 | 0 | 0 | 0 | 0 | 0 | 100 | 0 | 0 | 28.3 | 0 | 0 | 28.6 | 0 | 0 | 28.8 | 0 | 0 | 27.9 | 0 | 0
2026-04-25 01:23 | 666.9 |  | 662.8 | 665.4 | 0 | 0 | 0 | 0 | 0 | 0 | 0 | 49.9 | 0 | 84094.1 | 4473958 | 0 | 0 | 0 | 0 | 0 | 100 | 0 | 0 | 28.3 | 0 | 0 | 28.6 | 0 | 0 | 28.8 | 0 | 0 | 27.9 | 0 | 0
2026-04-25 01:24 | 666.9 |  | 662.8 | 665.4 | 0 | 0 | 0 | 0 | 0 | 0 | 0 | 49.9 | 0 | 84094.1 | 4473958 | 0 | 0 | 0 | 0 | 0 | 100 | 0 | 0 | 28.3 | 0 | 0 | 28.6 | 0 | 0 | 28.8 | 0 | 0 | 27.9 | 0 | 0
2026-04-25 01:25 | 666.9 |  | 662.8 | 665.4 | 0 | 0 | 0 | 0 | 0 | 0 | 0 | 49.9 | 0 | 84094.1 | 4473958 | 0 | 0 | 0 | 0 | 0 | 100 | 0 | 0 | 28.3 | 0 | 0 | 28.6 | 0 | 0 | 28.8 | 0 | 0 | 27.9 | 0 | 0
2026-04-25 01:26 | 666.9 |  | 662.8 | 665.4 | 0 | 0 | 0 | 0 | 0 | 0 | 0 | 49.9 | 0 | 84094.1 | 4473958 | 0 | 0 | 0 | 0 | 0 | 100 | 0 | 0 | 28.3 | 0 | 0 | 28.6 | 0 | 0 | 28.8 | 0 | 0 | 27.9 | 0 | 0
2026-04-25 01:27 | 666.9 |  | 662.8 | 665.4 | 0 | 0 | 0 | 0 | 0 | 0 | 0 | 49.9 | 0 | 84094.1 | 4473958 | 0 | 0 | 0 | 0 | 0 | 100 | 0 | 0 | 28.3 | 0 | 0 | 28.6 | 0 | 0 | 28.8 | 0 | 0 | 27.9 | 0 | 0
2026-04-25 01:28 | 666.9 |  | 662.8 | 665.4 | 0 | 0 | 0 | 0 | 0 | 0 | 0 | 49.9 | 0 | 84094.1 | 4473958 | 0 | 0 | 0 | 0 | 0 | 100 | 0 | 0 | 28.3 | 0 | 0 | 28.6 | 0 | 0 | 28.8 | 0 | 0 | 27.9 | 0 | 0
2026-04-25 01:29 | 666.9 |  | 662.8 | 665.4 | 0 | 0 | 0 | 0 | 0 | 0 | 0 | 49.9 | 0 | 84094.1 | 4473958 | 0 | 0 | 0 | 0 | 0 | 100 | 0 | 0 | 28.3 | 0 | 0 | 28.6 | 0 | 0 | 28.8 | 0 | 0 | 27.9 | 0 | 0
2026-04-25 01:30 | 666.9 |  | 662.8 | 665.4 | 0 | 0 | 0 | 0 | 0 | 0 | 0 | 49.9 | 0 | 84094.1 | 4473958 | 0 | 0 | 0 | 0 | 0 | 100 | 0 | 0 | 28.3 | 0 | 0 | 28.6 | 0 | 0 | 28.8 | 0 | 0 | 27.9 | 0 | 0
2026-04-25 01:31 | 666.9 |  | 662.8 | 665.4 | 0 | 0 | 0 | 0 | 0 | 0 | 0 | 49.9 | 0 | 84094.1 | 4473958 | 0 | 0 | 0 | 0 | 0 | 100 | 0 | 0 | 28.3 | 0 | 0 | 28.6 | 0 | 0 | 28.8 | 0 | 0 | 27.9 | 0 | 0
2026-04-25 01:32 | 666.9 |  | 662.8 | 665.4 | 0 | 0 | 0 | 0 | 0 | 0 | 0 | 49.9 | 0 | 84094.1 | 4473958 | 0 | 0 | 0 | 0 | 0 | 100 | 0 | 0 | 28.3 | 0 | 0 | 28.6 | 0 | 0 | 28.8 | 0 | 0 | 27.9 | 0 | 0
2026-04-25 01:33 | 666.9 |  | 662.8 | 665.4 | 0 | 0 | 0 | 0 | 0 | 0 | 0 | 49.9 | 0 | 84094.1 | 4473958 | 0 | 0 | 0 | 0 | 0 | 100 | 0 | 0 | 28.3 | 0 | 0 | 28.6 | 0 | 0 | 28.8 | 0 | 0 | 27.9 | 0 | 0
2026-04-25 01:34 | 666.9 |  | 662.8 | 665.4 | 0 | 0 | 0 | 0 | 0 | 0 | 0 | 49.9 | 0 | 84094.1 | 4473958 | 0 | 0 | 0 | 0 | 0 | 100 | 0 | 0 | 28.3 | 0 | 0 | 28.6 | 0 | 0 | 28.8 | 0 | 0 | 27.9 | 0 | 0
2026-04-25 01:35 | 666.9 |  | 662.8 | 665.4 | 0 | 0 | 0 | 0 | 0 | 0 | 0 | 49.9 | 0 | 84094.1 | 4473958 | 0 | 0 | 0 | 0 | 0 | 100 | 0 | 0 | 28.3 | 0 | 0 | 28.6 | 0 | 0 | 28.8 | 0 | 0 | 27.9 | 0 | 0
2026-04-25 01:36 | 666.9 |  | 662.8 | 665.4 | 0 | 0 | 0 | 0 | 0 | 0 | 0 | 49.9 | 0 | 84094.1 | 4473958 | 0 | 0 | 0 | 0 | 0 | 100 | 0 | 0 | 28.3 | 0 | 0 | 28.6 | 0 | 0 | 28.8 | 0 | 0 | 27.9 | 0 | 0
2026-04-25 01:37 | 666.9 |  | 662.8 | 665.4 | 0 | 0 | 0 | 0 | 0 | 0 | 0 | 49.9 | 0 | 84094.1 | 4473958 | 0 | 0 | 0 | 0 | 0 | 100 | 0 | 0 | 28.3 | 0 | 0 | 28.6 | 0 | 0 | 28.8 | 0 | 0 | 27.9 | 0 | 0
2026-04-25 01:38 | 666.9 |  | 662.8 | 665.4 | 0 | 0 | 0 | 0 | 0 | 0 | 0 | 49.9 | 0 | 84094.1 | 4473958 | 0 | 0 | 0 | 0 | 0 | 100 | 0 | 0 | 28.3 | 0 | 0 | 28.6 | 0 | 0 | 28.8 | 0 | 0 | 27.9 | 0 | 0
2026-04-25 01:39 | 666.9 |  | 662.8 | 665.4 | 0 | 0 | 0 | 0 | 0 | 0 | 0 | 49.9 | 0 | 84094.1 | 4473958 | 0 | 0 | 0 | 0 | 0 | 100 | 0 | 0 | 28.3 | 0 | 0 | 28.6 | 0 | 0 | 28.8 | 0 | 0 | 27.9 | 0 | 0
2026-04-25 01:40 | 666.9 |  | 662.8 | 665.4 | 0 | 0 | 0 | 0 | 0 | 0 | 0 | 49.9 | 0 | 84094.1 | 4473958 | 0 | 0 | 0 | 0 | 0 | 100 | 0 | 0 | 28.3 | 0 | 0 | 28.6 | 0 | 0 | 28.8 | 0 | 0 | 27.9 | 0 | 0
2026-04-25 01:41 | 666.9 |  | 662.8 | 665.4 | 0 | 0 | 0 | 0 | 0 | 0 | 0 | 49.9 | 0 | 84094.1 | 4473958 | 0 | 0 | 0 | 0 | 0 | 100 | 0 | 0 | 28.3 | 0 | 0 | 28.6 | 0 | 0 | 28.8 | 0 | 0 | 27.9 | 0 | 0
2026-04-25 01:42 | 666.9 |  | 662.8 | 665.4 | 0 | 0 | 0 | 0 | 0 | 0 | 0 | 49.9 | 0 | 84094.1 | 4473958 | 0 | 0 | 0 | 0 | 0 | 100 | 0 | 0 | 28.3 | 0 | 0 | 28.6 | 0 | 0 | 28.8 | 0 | 0 | 27.9 | 0 | 0
2026-04-25 01:43 | 666.9 |  | 662.8 | 665.4 | 0 | 0 | 0 | 0 | 0 | 0 | 0 | 49.9 | 0 | 84094.1 | 4473958 | 0 | 0 | 0 | 0 | 0 | 100 | 0 | 0 | 28.3 | 0 | 0 | 28.6 | 0 | 0 | 28.8 | 0 | 0 | 27.9 | 0 | 0
2026-04-25 01:44 | 666.9 |  | 662.8 | 665.4 | 0 | 0 | 0 | 0 | 0 | 0 | 0 | 49.9 | 0 | 84094.1 | 4473958 | 0 | 0 | 0 | 0 | 0 | 100 | 0 | 0 | 28.3 | 0 | 0 | 28.6 | 0 | 0 | 28.8 | 0 | 0 | 27.9 | 0 | 0
2026-04-25 01:45 | 666.9 |  | 662.8 | 665.4 | 0 | 0 | 0 | 0 | 0 | 0 | 0 | 49.9 | 0 | 84094.1 | 4473958 | 0 | 0 | 0 | 0 | 0 | 100 | 0 | 0 | 28.3 | 0 | 0 | 28.6 | 0 | 0 | 28.8 | 0 | 0 | 27.9 | 0 | 0
2026-04-25 01:46 | 666.9 |  | 662.8 | 665.4 | 0 | 0 | 0 | 0 | 0 | 0 | 0 | 49.9 | 0 | 84094.1 | 4473958 | 0 | 0 | 0 | 0 | 0 | 100 | 0 | 0 | 28.3 | 0 | 0 | 28.6 | 0 | 0 | 28.8 | 0 | 0 | 27.9 | 0 | 0
2026-04-25 01:47 | 666.9 |  | 662.8 | 665.4 | 0 | 0 | 0 | 0 | 0 | 0 | 0 | 49.9 | 0 | 84094.1 | 4473958 | 0 | 0 | 0 | 0 | 0 | 100 | 0 | 0 | 28.3 | 0 | 0 | 28.6 | 0 | 0 | 28.8 | 0 | 0 | 27.9 | 0 | 0
2026-04-25 01:48 | 666.9 |  | 662.8 | 665.4 | 0 | 0 | 0 | 0 | 0 | 0 | 0 | 49.9 | 0 | 84094.1 | 4473958 | 0 | 0 | 0 | 0 | 0 | 100 | 0 | 0 | 28.3 | 0 | 0 | 28.6 | 0 | 0 | 28.8 | 0 | 0 | 27.9 | 0 | 0
2026-04-25 01:49 | 666.9 |  | 662.8 | 665.4 | 0 | 0 | 0 | 0 | 0 | 0 | 0 | 49.9 | 0 | 84094.1 | 4473958 | 0 | 0 | 0 | 0 | 0 | 100 | 0 | 0 | 28.3 | 0 | 0 | 28.6 | 0 | 0 | 28.8 | 0 | 0 | 27.9 | 0 | 0
2026-04-25 01:50 | 666.9 |  | 662.8 | 665.4 | 0 | 0 | 0 | 0 | 0 | 0 | 0 | 49.9 | 0 | 84094.1 | 4473958 | 0 | 0 | 0 | 0 | 0 | 100 | 0 | 0 | 28.3 | 0 | 0 | 28.6 | 0 | 0 | 28.8 | 0 | 0 | 27.9 | 0 | 0
2026-04-25 01:51 | 666.9 |  | 662.8 | 665.4 | 0 | 0 | 0 | 0 | 0 | 0 | 0 | 49.9 | 0 | 84094.1 | 4473958 | 0 | 0 | 0 | 0 | 0 | 100 | 0 | 0 | 28.3 | 0 | 0 | 28.6 | 0 | 0 | 28.8 | 0 | 0 | 27.9 | 0 | 0
2026-04-25 01:52 | 666.9 |  | 662.8 | 665.4 | 0 | 0 | 0 | 0 | 0 | 0 | 0 | 49.9 | 0 | 84094.1 | 4473958 | 0 | 0 | 0 | 0 | 0 | 100 | 0 | 0 | 28.3 | 0 | 0 | 28.6 | 0 | 0 | 28.8 | 0 | 0 | 27.9 | 0 | 0
2026-04-25 01:53 | 666.9 |  | 662.8 | 665.4 | 0 | 0 | 0 | 0 | 0 | 0 | 0 | 49.9 | 0 | 84094.1 | 4473958 | 0 | 0 | 0 | 0 | 0 | 100 | 0 | 0 | 28.3 | 0 | 0 | 28.6 | 0 | 0 | 28.8 | 0 | 0 | 27.9 | 0 | 0
2026-04-25 01:54 | 666.9 |  | 662.8 | 665.4 | 0 | 0 | 0 | 0 | 0 | 0 | 0 | 49.9 | 0 | 84094.1 | 4473958 | 0 | 0 | 0 | 0 | 0 | 100 | 0 | 0 | 28.3 | 0 | 0 | 28.6 | 0 | 0 | 28.8 | 0 | 0 | 27.9 | 0 | 0
2026-04-25 01:55 | 666.9 |  | 662.8 | 665.4 | 0 | 0 | 0 | 0 | 0 | 0 | 0 | 49.9 | 0 | 84094.1 | 4473958 | 0 | 0 | 0 | 0 | 0 | 100 | 0 | 0 | 28.3 | 0 | 0 | 28.6 | 0 | 0 | 28.8 | 0 | 0 | 27.9 | 0 | 0
2026-04-25 01:56 | 666.9 |  | 662.8 | 665.4 | 0 | 0 | 0 | 0 | 0 | 0 | 0 | 49.9 | 0 | 84094.1 | 4473958 | 0 | 0 | 0 | 0 | 0 | 100 | 0 | 0 | 28.3 | 0 | 0 | 28.6 | 0 | 0 | 28.8 | 0 | 0 | 27.9 | 0 | 0
2026-04-25 01:57 | 666.9 |  | 662.8 | 665.4 | 0 | 0 | 0 | 0 | 0 | 0 | 0 | 49.9 | 0 | 84094.1 | 4473958 | 0 | 0 | 0 | 0 | 0 | 100 | 0 | 0 | 28.3 | 0 | 0 | 28.6 | 0 | 0 | 28.8 | 0 | 0 | 27.9 | 0 | 0
2026-04-25 01:58 | 666.9 |  | 662.8 | 665.4 | 0 | 0 | 0 | 0 | 0 | 0 | 0 | 49.9 | 0 | 84094.1 | 4473958 | 0 | 0 | 0 | 0 | 0 | 100 | 0 | 0 | 28.3 | 0 | 0 | 28.6 | 0 | 0 | 28.8 | 0 | 0 | 27.9 | 0 | 0
2026-04-25 01:59 | 666.9 |  | 662.8 | 665.4 | 0 | 0 | 0 | 0 | 0 | 0 | 0 | 49.9 | 0 | 84094.1 | 4473958 | 0 | 0 | 0 | 0 | 0 | 100 | 0 | 0 | 28.3 | 0 | 0 | 28.6 | 0 | 0 | 28.8 | 0 | 0 | 27.9 | 0 | 0
2026-04-25 02:00 | 666.9 |  | 662.8 | 665.4 | 0 | 0 | 0 | 0 | 0 | 0 | 0 | 49.9 | 0 | 84094.1 | 4473958 | 0 | 0 | 0 | 0 | 0 | 100 | 0 | 0 | 28.3 | 0 | 0 | 28.6 | 0 | 0 | 28.8 | 0 | 0 | 27.9 | 0 | 0
2026-04-25 02:01 | 666.9 |  | 662.8 | 665.4 | 0 | 0 | 0 | 0 | 0 | 0 | 0 | 49.9 | 0 | 84094.1 | 4473958 | 0 | 0 | 0 | 0 | 0 | 100 | 0 | 0 | 28.3 | 0 | 0 | 28.6 | 0 | 0 | 28.8 | 0 | 0 | 27.9 | 0 | 0
2026-04-25 02:02 | 666.9 |  | 662.8 | 665.4 | 0 | 0 | 0 | 0 | 0 | 0 | 0 | 49.9 | 0 | 84094.1 | 4473958 | 0 | 0 | 0 | 0 | 0 | 100 | 0 | 0 | 28.3 | 0 | 0 | 28.6 | 0 | 0 | 28.8 | 0 | 0 | 27.9 | 0 | 0
2026-04-25 02:03 | 666.9 |  | 662.8 | 665.4 | 0 | 0 | 0 | 0 | 0 | 0 | 0 | 49.9 | 0 | 84094.1 | 4473958 | 0 | 0 | 0 | 0 | 0 | 100 | 0 | 0 | 28.3 | 0 | 0 | 28.6 | 0 | 0 | 28.8 | 0 | 0 | 27.9 | 0 | 0
2026-04-25 02:04 | 666.9 |  | 662.8 | 665.4 | 0 | 0 | 0 | 0 | 0 | 0 | 0 | 49.9 | 0 | 84094.1 | 4473958 | 0 | 0 | 0 | 0 | 0 | 100 | 0 | 0 | 28.3 | 0 | 0 | 28.6 | 0 | 0 | 28.8 | 0 | 0 | 27.9 | 0 | 0
2026-04-25 02:05 | 666.9 |  | 662.8 | 665.4 | 0 | 0 | 0 | 0 | 0 | 0 | 0 | 49.9 | 0 | 84094.1 | 4473958 | 0 | 0 | 0 | 0 | 0 | 100 | 0 | 0 | 28.3 | 0 | 0 | 28.6 | 0 | 0 | 28.8 | 0 | 0 | 27.9 | 0 | 0
2026-04-25 02:06 | 666.9 |  | 662.8 | 665.4 | 0 | 0 | 0 | 0 | 0 | 0 | 0 | 49.9 | 0 | 84094.1 | 4473958 | 0 | 0 | 0 | 0 | 0 | 100 | 0 | 0 | 28.3 | 0 | 0 | 28.6 | 0 | 0 | 28.8 | 0 | 0 | 27.9 | 0 | 0
2026-04-25 02:07 | 666.9 |  | 662.8 | 665.4 | 0 | 0 | 0 | 0 | 0 | 0 | 0 | 49.9 | 0 | 84094.1 | 4473958 | 0 | 0 | 0 | 0 | 0 | 100 | 0 | 0 | 28.3 | 0 | 0 | 28.6 | 0 | 0 | 28.8 | 0 | 0 | 27.9 | 0 | 0
2026-04-25 02:08 | 666.9 |  | 662.8 | 665.4 | 0 | 0 | 0 | 0 | 0 | 0 | 0 | 49.9 | 0 | 84094.1 | 4473958 | 0 | 0 | 0 | 0 | 0 | 100 | 0 | 0 | 28.3 | 0 | 0 | 28.6 | 0 | 0 | 28.8 | 0 | 0 | 27.9 | 0 | 0
2026-04-25 02:09 | 666.9 |  | 662.8 | 665.4 | 0 | 0 | 0 | 0 | 0 | 0 | 0 | 49.9 | 0 | 84094.1 | 4473958 | 0 | 0 | 0 | 0 | 0 | 100 | 0 | 0 | 28.3 | 0 | 0 | 28.6 | 0 | 0 | 28.8 | 0 | 0 | 27.9 | 0 | 0
2026-04-25 02:10 | 666.9 |  | 662.8 | 665.4 | 0 | 0 | 0 | 0 | 0 | 0 | 0 | 49.9 | 0 | 84094.1 | 4473958 | 0 | 0 | 0 | 0 | 0 | 100 | 0 | 0 | 28.3 | 0 | 0 | 28.6 | 0 | 0 | 28.8 | 0 | 0 | 27.9 | 0 | 0
2026-04-25 02:11 | 666.9 |  | 662.8 | 665.4 | 0 | 0 | 0 | 0 | 0 | 0 | 0 | 49.9 | 0 | 84094.1 | 4473958 | 0 | 0 | 0 | 0 | 0 | 100 | 0 | 0 | 28.3 | 0 | 0 | 28.6 | 0 | 0 | 28.8 | 0 | 0 | 27.9 | 0 | 0
2026-04-25 02:12 | 666.9 |  | 662.8 | 665.4 | 0 | 0 | 0 | 0 | 0 | 0 | 0 | 49.9 | 0 | 84094.1 | 4473958 | 0 | 0 | 0 | 0 | 0 | 100 | 0 | 0 | 28.3 | 0 | 0 | 28.6 | 0 | 0 | 28.8 | 0 | 0 | 27.9 | 0 | 0
2026-04-25 02:13 | 666.9 |  | 662.8 | 665.4 | 0 | 0 | 0 | 0 | 0 | 0 | 0 | 49.9 | 0 | 84094.1 | 4473958 | 0 | 0 | 0 | 0 | 0 | 100 | 0 | 0 | 28.3 | 0 | 0 | 28.6 | 0 | 0 | 28.8 | 0 | 0 | 27.9 | 0 | 0
2026-04-25 02:14 | 666.9 |  | 662.8 | 665.4 | 0 | 0 | 0 | 0 | 0 | 0 | 0 | 49.9 | 0 | 84094.1 | 4473958 | 0 | 0 | 0 | 0 | 0 | 100 | 0 | 0 | 28.3 | 0 | 0 | 28.6 | 0 | 0 | 28.8 | 0 | 0 | 27.9 | 0 | 0
2026-04-25 02:15 | 666.9 |  | 662.8 | 665.4 | 0 | 0 | 0 | 0 | 0 | 0 | 0 | 49.9 | 0 | 84094.1 | 4473958 | 0 | 0 | 0 | 0 | 0 | 100 | 0 | 0 | 28.3 | 0 | 0 | 28.6 | 0 | 0 | 28.8 | 0 | 0 | 27.9 | 0 | 0
2026-04-25 02:16 | 666.9 |  | 662.8 | 665.4 | 0 | 0 | 0 | 0 | 0 | 0 | 0 | 49.9 | 0 | 84094.1 | 4473958 | 0 | 0 | 0 | 0 | 0 | 100 | 0 | 0 | 28.3 | 0 | 0 | 28.6 | 0 | 0 | 28.8 | 0 | 0 | 27.9 | 0 | 0
2026-04-25 02:17 | 666.9 |  | 662.8 | 665.4 | 0 | 0 | 0 | 0 | 0 | 0 | 0 | 49.9 | 0 | 84094.1 | 4473958 | 0 | 0 | 0 | 0 | 0 | 100 | 0 | 0 | 28.3 | 0 | 0 | 28.6 | 0 | 0 | 28.8 | 0 | 0 | 27.9 | 0 | 0
2026-04-25 02:18 | 666.9 |  | 662.8 | 665.4 | 0 | 0 | 0 | 0 | 0 | 0 | 0 | 49.9 | 0 | 84094.1 | 4473958 | 0 | 0 | 0 | 0 | 0 | 100 | 0 | 0 | 28.3 | 0 | 0 | 28.6 | 0 | 0 | 28.8 | 0 | 0 | 27.9 | 0 | 0
2026-04-25 02:19 | 666.9 |  | 662.8 | 665.4 | 0 | 0 | 0 | 0 | 0 | 0 | 0 | 49.9 | 0 | 84094.1 | 4473958 | 0 | 0 | 0 | 0 | 0 | 100 | 0 | 0 | 28.3 | 0 | 0 | 28.6 | 0 | 0 | 28.8 | 0 | 0 | 27.9 | 0 | 0
2026-04-25 02:20 | 666.9 |  | 662.8 | 665.4 | 0 | 0 | 0 | 0 | 0 | 0 | 0 | 49.9 | 0 | 84094.1 | 4473958 | 0 | 0 | 0 | 0 | 0 | 100 | 0 | 0 | 28.3 | 0 | 0 | 28.6 | 0 | 0 | 28.8 | 0 | 0 | 27.9 | 0 | 0
2026-04-25 02:21 | 666.9 |  | 662.8 | 665.4 | 0 | 0 | 0 | 0 | 0 | 0 | 0 | 49.9 | 0 | 84094.1 | 4473958 | 0 | 0 | 0 | 0 | 0 | 100 | 0 | 0 | 28.3 | 0 | 0 | 28.6 | 0 | 0 | 28.8 | 0 | 0 | 27.9 | 0 | 0
2026-04-25 02:22 | 666.9 |  | 662.8 | 665.4 | 0 | 0 | 0 | 0 | 0 | 0 | 0 | 49.9 | 0 | 84094.1 | 4473958 | 0 | 0 | 0 | 0 | 0 | 100 | 0 | 0 | 28.3 | 0 | 0 | 28.6 | 0 | 0 | 28.8 | 0 | 0 | 27.9 | 0 | 0
2026-04-25 02:23 | 666.9 |  | 662.8 | 665.4 | 0 | 0 | 0 | 0 | 0 | 0 | 0 | 49.9 | 0 | 84094.1 | 4473958 | 0 | 0 | 0 | 0 | 0 | 100 | 0 | 0 | 28.3 | 0 | 0 | 28.6 | 0 | 0 | 28.8 | 0 | 0 | 27.9 | 0 | 0
2026-04-25 02:24 | 666.9 |  | 662.8 | 665.4 | 0 | 0 | 0 | 0 | 0 | 0 | 0 | 49.9 | 0 | 84094.1 | 4473958 | 0 | 0 | 0 | 0 | 0 | 100 | 0 | 0 | 28.3 | 0 | 0 | 28.6 | 0 | 0 | 28.8 | 0 | 0 | 27.9 | 0 | 0
2026-04-25 02:25 | 666.9 |  | 662.8 | 665.4 | 0 | 0 | 0 | 0 | 0 | 0 | 0 | 49.9 | 0 | 84094.1 | 4473958 | 0 | 0 | 0 | 0 | 0 | 100 | 0 | 0 | 28.3 | 0 | 0 | 28.6 | 0 | 0 | 28.8 | 0 | 0 | 27.9 | 0 | 0
2026-04-25 02:26 | 666.9 |  | 662.8 | 665.4 | 0 | 0 | 0 | 0 | 0 | 0 | 0 | 49.9 | 0 | 84094.1 | 4473958 | 0 | 0 | 0 | 0 | 0 | 100 | 0 | 0 | 28.3 | 0 | 0 | 28.6 | 0 | 0 | 28.8 | 0 | 0 | 27.9 | 0 | 0
2026-04-25 02:27 | 666.9 |  | 662.8 | 665.4 | 0 | 0 | 0 | 0 | 0 | 0 | 0 | 49.9 | 0 | 84094.1 | 4473958 | 0 | 0 | 0 | 0 | 0 | 100 | 0 | 0 | 28.3 | 0 | 0 | 28.6 | 0 | 0 | 28.8 | 0 | 0 | 27.9 | 0 | 0
2026-04-25 02:28 | 666.9 |  | 662.8 | 665.4 | 0 | 0 | 0 | 0 | 0 | 0 | 0 | 49.9 | 0 | 84094.1 | 4473958 | 0 | 0 | 0 | 0 | 0 | 100 | 0 | 0 | 28.3 | 0 | 0 | 28.6 | 0 | 0 | 28.8 | 0 | 0 | 27.9 | 0 | 0
2026-04-25 02:29 | 666.9 |  | 662.8 | 665.4 | 0 | 0 | 0 | 0 | 0 | 0 | 0 | 49.9 | 0 | 84094.1 | 4473958 | 0 | 0 | 0 | 0 | 0 | 100 | 0 | 0 | 28.3 | 0 | 0 | 28.6 | 0 | 0 | 28.8 | 0 | 0 | 27.9 | 0 | 0
2026-04-25 02:30 | 666.9 |  | 662.8 | 665.4 | 0 | 0 | 0 | 0 | 0 | 0 | 0 | 49.9 | 0 | 84094.1 | 4473958 | 0 | 0 | 0 | 0 | 0 | 100 | 0 | 0 | 28.3 | 0 | 0 | 28.6 | 0 | 0 | 28.8 | 0 | 0 | 27.9 | 0 | 0
2026-04-25 02:31 | 666.9 |  | 662.8 | 665.4 | 0 | 0 | 0 | 0 | 0 | 0 | 0 | 49.9 | 0 | 84094.1 | 4473958 | 0 | 0 | 0 | 0 | 0 | 100 | 0 | 0 | 28.3 | 0 | 0 | 28.6 | 0 | 0 | 28.8 | 0 | 0 | 27.9 | 0 | 0
2026-04-25 02:32 | 666.9 |  | 662.8 | 665.4 | 0 | 0 | 0 | 0 | 0 | 0 | 0 | 49.9 | 0 | 84094.1 | 4473958 | 0 | 0 | 0 | 0 | 0 | 100 | 0 | 0 | 28.3 | 0 | 0 | 28.6 | 0 | 0 | 28.8 | 0 | 0 | 27.9 | 0 | 0
2026-04-25 02:33 | 666.9 |  | 662.8 | 665.4 | 0 | 0 | 0 | 0 | 0 | 0 | 0 | 49.9 | 0 | 84094.1 | 4473958 | 0 | 0 | 0 | 0 | 0 | 100 | 0 | 0 | 28.3 | 0 | 0 | 28.6 | 0 | 0 | 28.8 | 0 | 0 | 27.9 | 0 | 0
2026-04-25 02:34 | 666.9 |  | 662.8 | 665.4 | 0 | 0 | 0 | 0 | 0 | 0 | 0 | 49.9 | 0 | 84094.1 | 4473958 | 0 | 0 | 0 | 0 | 0 | 100 | 0 | 0 | 28.3 | 0 | 0 | 28.6 | 0 | 0 | 28.8 | 0 | 0 | 27.9 | 0 | 0
2026-04-25 02:35 | 666.9 |  | 662.8 | 665.4 | 0 | 0 | 0 | 0 | 0 | 0 | 0 | 49.9 | 0 | 84094.1 | 4473958 | 0 | 0 | 0 | 0 | 0 | 100 | 0 | 0 | 28.3 | 0 | 0 | 28.6 | 0 | 0 | 28.8 | 0 | 0 | 27.9 | 0 | 0
2026-04-25 02:36 | 666.9 |  | 662.8 | 665.4 | 0 | 0 | 0 | 0 | 0 | 0 | 0 | 49.9 | 0 | 84094.1 | 4473958 | 0 | 0 | 0 | 0 | 0 | 100 | 0 | 0 | 28.3 | 0 | 0 | 28.6 | 0 | 0 | 28.8 | 0 | 0 | 27.9 | 0 | 0
2026-04-25 02:37 | 666.9 |  | 662.8 | 665.4 | 0 | 0 | 0 | 0 | 0 | 0 | 0 | 49.9 | 0 | 84094.1 | 4473958 | 0 | 0 | 0 | 0 | 0 | 100 | 0 | 0 | 28.3 | 0 | 0 | 28.6 | 0 | 0 | 28.8 | 0 | 0 | 27.9 | 0 | 0
2026-04-25 02:38 | 666.9 |  | 662.8 | 665.4 | 0 | 0 | 0 | 0 | 0 | 0 | 0 | 49.9 | 0 | 84094.1 | 4473958 | 0 | 0 | 0 | 0 | 0 | 100 | 0 | 0 | 28.3 | 0 | 0 | 28.6 | 0 | 0 | 28.8 | 0 | 0 | 27.9 | 0 | 0
2026-04-25 02:39 | 666.9 |  | 662.8 | 665.4 | 0 | 0 | 0 | 0 | 0 | 0 | 0 | 49.9 | 0 | 84094.1 | 4473958 | 0 | 0 | 0 | 0 | 0 | 100 | 0 | 0 | 28.3 | 0 | 0 | 28.6 | 0 | 0 | 28.8 | 0 | 0 | 27.9 | 0 | 0
2026-04-25 02:40 | 666.9 |  | 662.8 | 665.4 | 0 | 0 | 0 | 0 | 0 | 0 | 0 | 49.9 | 0 | 84094.1 | 4473958 | 0 | 0 | 0 | 0 | 0 | 100 | 0 | 0 | 28.3 | 0 | 0 | 28.6 | 0 | 0 | 28.8 | 0 | 0 | 27.9 | 0 | 0
2026-04-25 02:41 | 666.9 |  | 662.8 | 665.4 | 0 | 0 | 0 | 0 | 0 | 0 | 0 | 49.9 | 0 | 84094.1 | 4473958 | 0 | 0 | 0 | 0 | 0 | 100 | 0 | 0 | 28.3 | 0 | 0 | 28.6 | 0 | 0 | 28.8 | 0 | 0 | 27.9 | 0 | 0
2026-04-25 02:42 | 666.9 |  | 662.8 | 665.4 | 0 | 0 | 0 | 0 | 0 | 0 | 0 | 49.9 | 0 | 84094.1 | 4473958 | 0 | 0 | 0 | 0 | 0 | 100 | 0 | 0 | 28.3 | 0 | 0 | 28.6 | 0 | 0 | 28.8 | 0 | 0 | 27.9 | 0 | 0
2026-04-25 02:43 | 666.9 |  | 662.8 | 665.4 | 0 | 0 | 0 | 0 | 0 | 0 | 0 | 49.9 | 0 | 84094.1 | 4473958 | 0 | 0 | 0 | 0 | 0 | 100 | 0 | 0 | 28.3 | 0 | 0 | 28.6 | 0 | 0 | 28.8 | 0 | 0 | 27.9 | 0 | 0
2026-04-25 02:44 | 666.9 |  | 662.8 | 665.4 | 0 | 0 | 0 | 0 | 0 | 0 | 0 | 49.9 | 0 | 84094.1 | 4473958 | 0 | 0 | 0 | 0 | 0 | 100 | 0 | 0 | 28.3 | 0 | 0 | 28.6 | 0 | 0 | 28.8 | 0 | 0 | 27.9 | 0 | 0
2026-04-25 02:45 | 666.9 |  | 662.8 | 665.4 | 0 | 0 | 0 | 0 | 0 | 0 | 0 | 49.9 | 0 | 84094.1 | 4473958 | 0 | 0 | 0 | 0 | 0 | 100 | 0 | 0 | 28.3 | 0 | 0 | 28.6 | 0 | 0 | 28.8 | 0 | 0 | 27.9 | 0 | 0
2026-04-25 02:46 | 666.9 |  | 662.8 | 665.4 | 0 | 0 | 0 | 0 | 0 | 0 | 0 | 49.9 | 0 | 84094.1 | 4473958 | 0 | 0 | 0 | 0 | 0 | 100 | 0 | 0 | 28.3 | 0 | 0 | 28.6 | 0 | 0 | 28.8 | 0 | 0 | 27.9 | 0 | 0
2026-04-25 02:47 | 666.9 |  | 662.8 | 665.4 | 0 | 0 | 0 | 0 | 0 | 0 | 0 | 49.9 | 0 | 84094.1 | 4473958 | 0 | 0 | 0 | 0 | 0 | 100 | 0 | 0 | 28.3 | 0 | 0 | 28.6 | 0 | 0 | 28.8 | 0 | 0 | 27.9 | 0 | 0
2026-04-25 02:48 | 666.9 |  | 662.8 | 665.4 | 0 | 0 | 0 | 0 | 0 | 0 | 0 | 49.9 | 0 | 84094.1 | 4473958 | 0 | 0 | 0 | 0 | 0 | 100 | 0 | 0 | 28.3 | 0 | 0 | 28.6 | 0 | 0 | 28.8 | 0 | 0 | 27.9 | 0 | 0
2026-04-25 02:49 | 666.9 |  | 662.8 | 665.4 | 0 | 0 | 0 | 0 | 0 | 0 | 0 | 49.9 | 0 | 84094.1 | 4473958 | 0 | 0 | 0 | 0 | 0 | 100 | 0 | 0 | 28.3 | 0 | 0 | 28.6 | 0 | 0 | 28.8 | 0 | 0 | 27.9 | 0 | 0
2026-04-25 02:50 | 666.9 |  | 662.8 | 665.4 | 0 | 0 | 0 | 0 | 0 | 0 | 0 | 49.9 | 0 | 84094.1 | 4473958 | 0 | 0 | 0 | 0 | 0 | 100 | 0 | 0 | 28.3 | 0 | 0 | 28.6 | 0 | 0 | 28.8 | 0 | 0 | 27.9 | 0 | 0
2026-04-25 02:51 | 666.9 |  | 662.8 | 665.4 | 0 | 0 | 0 | 0 | 0 | 0 | 0 | 49.9 | 0 | 84094.1 | 4473958 | 0 | 0 | 0 | 0 | 0 | 100 | 0 | 0 | 28.3 | 0 | 0 | 28.6 | 0 | 0 | 28.8 | 0 | 0 | 27.9 | 0 | 0
2026-04-25 02:52 | 666.9 |  | 662.8 | 665.4 | 0 | 0 | 0 | 0 | 0 | 0 | 0 | 49.9 | 0 | 84094.1 | 4473958 | 0 | 0 | 0 | 0 | 0 | 100 | 0 | 0 | 28.3 | 0 | 0 | 28.6 | 0 | 0 | 28.8 | 0 | 0 | 27.9 | 0 | 0
2026-04-25 02:53 | 666.9 |  | 662.8 | 665.4 | 0 | 0 | 0 | 0 | 0 | 0 | 0 | 49.9 | 0 | 84094.1 | 4473958 | 0 | 0 | 0 | 0 | 0 | 100 | 0 | 0 | 28.3 | 0 | 0 | 28.6 | 0 | 0 | 28.8 | 0 | 0 | 27.9 | 0 | 0
2026-04-25 02:54 | 666.9 |  | 662.8 | 665.4 | 0 | 0 | 0 | 0 | 0 | 0 | 0 | 49.9 | 0 | 84094.1 | 4473958 | 0 | 0 | 0 | 0 | 0 | 100 | 0 | 0 | 28.3 | 0 | 0 | 28.6 | 0 | 0 | 28.8 | 0 | 0 | 27.9 | 0 | 0
2026-04-25 02:55 | 666.9 |  | 662.8 | 665.4 | 0 | 0 | 0 | 0 | 0 | 0 | 0 | 49.9 | 0 | 84094.1 | 4473958 | 0 | 0 | 0 | 0 | 0 | 100 | 0 | 0 | 28.3 | 0 | 0 | 28.6 | 0 | 0 | 28.8 | 0 | 0 | 27.9 | 0 | 0
2026-04-25 02:56 | 666.9 |  | 662.8 | 665.4 | 0 | 0 | 0 | 0 | 0 | 0 | 0 | 49.9 | 0 | 84094.1 | 4473958 | 0 | 0 | 0 | 0 | 0 | 100 | 0 | 0 | 28.3 | 0 | 0 | 28.6 | 0 | 0 | 28.8 | 0 | 0 | 27.9 | 0 | 0
2026-04-25 02:57 | 666.9 |  | 662.8 | 665.4 | 0 | 0 | 0 | 0 | 0 | 0 | 0 | 49.9 | 0 | 84094.1 | 4473958 | 0 | 0 | 0 | 0 | 0 | 100 | 0 | 0 | 28.3 | 0 | 0 | 28.6 | 0 | 0 | 28.8 | 0 | 0 | 27.9 | 0 | 0
2026-04-25 02:58 | 666.9 |  | 662.8 | 665.4 | 0 | 0 | 0 | 0 | 0 | 0 | 0 | 49.9 | 0 | 84094.1 | 4473958 | 0 | 0 | 0 | 0 | 0 | 100 | 0 | 0 | 28.3 | 0 | 0 | 28.6 | 0 | 0 | 28.8 | 0 | 0 | 27.9 | 0 | 0
2026-04-25 02:59 | 666.9 |  | 662.8 | 665.4 | 0 | 0 | 0 | 0 | 0 | 0 | 0 | 49.9 | 0 | 84094.1 | 4473958 | 0 | 0 | 0 | 0 | 0 | 100 | 0 | 0 | 28.3 | 0 | 0 | 28.6 | 0 | 0 | 28.8 | 0 | 0 | 27.9 | 0 | 0
2026-04-25 03:00 | 666.9 |  | 662.8 | 665.4 | 0 | 0 | 0 | 0 | 0 | 0 | 0 | 49.9 | 0 | 84094.1 | 4473958 | 0 | 0 | 0 | 0 | 0 | 100 | 0 | 0 | 28.3 | 0 | 0 | 28.6 | 0 | 0 | 28.8 | 0 | 0 | 27.9 | 0 | 0
2026-04-25 03:01 | 666.9 |  | 662.8 | 665.4 | 0 | 0 | 0 | 0 | 0 | 0 | 0 | 49.9 | 0 | 84094.1 | 4473958 | 0 | 0 | 0 | 0 | 0 | 100 | 0 | 0 | 28.3 | 0 | 0 | 28.6 | 0 | 0 | 28.8 | 0 | 0 | 27.9 | 0 | 0
2026-04-25 03:02 | 666.9 |  | 662.8 | 665.4 | 0 | 0 | 0 | 0 | 0 | 0 | 0 | 49.9 | 0 | 84094.1 | 4473958 | 0 | 0 | 0 | 0 | 0 | 100 | 0 | 0 | 28.3 | 0 | 0 | 28.6 | 0 | 0 | 28.8 | 0 | 0 | 27.9 | 0 | 0
2026-04-25 03:03 | 666.9 |  | 662.8 | 665.4 | 0 | 0 | 0 | 0 | 0 | 0 | 0 | 49.9 | 0 | 84094.1 | 4473958 | 0 | 0 | 0 | 0 | 0 | 100 | 0 | 0 | 28.3 | 0 | 0 | 28.6 | 0 | 0 | 28.8 | 0 | 0 | 27.9 | 0 | 0
2026-04-25 03:04 | 666.9 |  | 662.8 | 665.4 | 0 | 0 | 0 | 0 | 0 | 0 | 0 | 49.9 | 0 | 84094.1 | 4473958 | 0 | 0 | 0 | 0 | 0 | 100 | 0 | 0 | 28.3 | 0 | 0 | 28.6 | 0 | 0 | 28.8 | 0 | 0 | 27.9 | 0 | 0
2026-04-25 03:05 | 666.9 |  | 662.8 | 665.4 | 0 | 0 | 0 | 0 | 0 | 0 | 0 | 49.9 | 0 | 84094.1 | 4473958 | 0 | 0 | 0 | 0 | 0 | 100 | 0 | 0 | 28.3 | 0 | 0 | 28.6 | 0 | 0 | 28.8 | 0 | 0 | 27.9 | 0 | 0
2026-04-25 03:06 | 666.9 |  | 662.8 | 665.4 | 0 | 0 | 0 | 0 | 0 | 0 | 0 | 49.9 | 0 | 84094.1 | 4473958 | 0 | 0 | 0 | 0 | 0 | 100 | 0 | 0 | 28.3 | 0 | 0 | 28.6 | 0 | 0 | 28.8 | 0 | 0 | 27.9 | 0 | 0
2026-04-25 03:07 | 666.9 |  | 662.8 | 665.4 | 0 | 0 | 0 | 0 | 0 | 0 | 0 | 49.9 | 0 | 84094.1 | 4473958 | 0 | 0 | 0 | 0 | 0 | 100 | 0 | 0 | 28.3 | 0 | 0 | 28.6 | 0 | 0 | 28.8 | 0 | 0 | 27.9 | 0 | 0
2026-04-25 03:08 | 666.9 |  | 662.8 | 665.4 | 0 | 0 | 0 | 0 | 0 | 0 | 0 | 49.9 | 0 | 84094.1 | 4473958 | 0 | 0 | 0 | 0 | 0 | 100 | 0 | 0 | 28.3 | 0 | 0 | 28.6 | 0 | 0 | 28.8 | 0 | 0 | 27.9 | 0 | 0
2026-04-25 03:09 | 666.9 |  | 662.8 | 665.4 | 0 | 0 | 0 | 0 | 0 | 0 | 0 | 49.9 | 0 | 84094.1 | 4473958 | 0 | 0 | 0 | 0 | 0 | 100 | 0 | 0 | 28.3 | 0 | 0 | 28.6 | 0 | 0 | 28.8 | 0 | 0 | 27.9 | 0 | 0
2026-04-25 03:10 | 666.9 |  | 662.8 | 665.4 | 0 | 0 | 0 | 0 | 0 | 0 | 0 | 49.9 | 0 | 84094.1 | 4473958 | 0 | 0 | 0 | 0 | 0 | 100 | 0 | 0 | 28.3 | 0 | 0 | 28.6 | 0 | 0 | 28.8 | 0 | 0 | 27.9 | 0 | 0
2026-04-25 03:11 | 666.9 |  | 662.8 | 665.4 | 0 | 0 | 0 | 0 | 0 | 0 | 0 | 49.9 | 0 | 84094.1 | 4473958 | 0 | 0 | 0 | 0 | 0 | 100 | 0 | 0 | 28.3 | 0 | 0 | 28.6 | 0 | 0 | 28.8 | 0 | 0 | 27.9 | 0 | 0
2026-04-25 03:12 | 666.9 |  | 662.8 | 665.4 | 0 | 0 | 0 | 0 | 0 | 0 | 0 | 49.9 | 0 | 84094.1 | 4473958 | 0 | 0 | 0 | 0 | 0 | 100 | 0 | 0 | 28.3 | 0 | 0 | 28.6 | 0 | 0 | 28.8 | 0 | 0 | 27.9 | 0 | 0
2026-04-25 03:13 | 666.9 |  | 662.8 | 665.4 | 0 | 0 | 0 | 0 | 0 | 0 | 0 | 49.9 | 0 | 84094.1 | 4473958 | 0 | 0 | 0 | 0 | 0 | 100 | 0 | 0 | 28.3 | 0 | 0 | 28.6 | 0 | 0 | 28.8 | 0 | 0 | 27.9 | 0 | 0
2026-04-25 03:14 | 666.9 |  | 662.8 | 665.4 | 0 | 0 | 0 | 0 | 0 | 0 | 0 | 49.9 | 0 | 84094.1 | 4473958 | 0 | 0 | 0 | 0 | 0 | 100 | 0 | 0 | 28.3 | 0 | 0 | 28.6 | 0 | 0 | 28.8 | 0 | 0 | 27.9 | 0 | 0
2026-04-25 03:15 | 666.9 |  | 662.8 | 665.4 | 0 | 0 | 0 | 0 | 0 | 0 | 0 | 49.9 | 0 | 84094.1 | 4473958 | 0 | 0 | 0 | 0 | 0 | 100 | 0 | 0 | 28.3 | 0 | 0 | 28.6 | 0 | 0 | 28.8 | 0 | 0 | 27.9 | 0 | 0
2026-04-25 03:16 | 666.9 |  | 662.8 | 665.4 | 0 | 0 | 0 | 0 | 0 | 0 | 0 | 49.9 | 0 | 84094.1 | 4473958 | 0 | 0 | 0 | 0 | 0 | 100 | 0 | 0 | 28.3 | 0 | 0 | 28.6 | 0 | 0 | 28.8 | 0 | 0 | 27.9 | 0 | 0
2026-04-25 03:17 | 666.9 |  | 662.8 | 665.4 | 0 | 0 | 0 | 0 | 0 | 0 | 0 | 49.9 | 0 | 84094.1 | 4473958 | 0 | 0 | 0 | 0 | 0 | 100 | 0 | 0 | 28.3 | 0 | 0 | 28.6 | 0 | 0 | 28.8 | 0 | 0 | 27.9 | 0 | 0
2026-04-25 03:18 | 666.9 |  | 662.8 | 665.4 | 0 | 0 | 0 | 0 | 0 | 0 | 0 | 49.9 | 0 | 84094.1 | 4473958 | 0 | 0 | 0 | 0 | 0 | 100 | 0 | 0 | 28.3 | 0 | 0 | 28.6 | 0 | 0 | 28.8 | 0 | 0 | 27.9 | 0 | 0
2026-04-25 03:19 | 666.9 |  | 662.8 | 665.4 | 0 | 0 | 0 | 0 | 0 | 0 | 0 | 49.9 | 0 | 84094.1 | 4473958 | 0 | 0 | 0 | 0 | 0 | 100 | 0 | 0 | 28.3 | 0 | 0 | 28.6 | 0 | 0 | 28.8 | 0 | 0 | 27.9 | 0 | 0
2026-04-25 03:20 | 666.9 |  | 662.8 | 665.4 | 0 | 0 | 0 | 0 | 0 | 0 | 0 | 49.9 | 0 | 84094.1 | 4473958 | 0 | 0 | 0 | 0 | 0 | 100 | 0 | 0 | 28.3 | 0 | 0 | 28.6 | 0 | 0 | 28.8 | 0 | 0 | 27.9 | 0 | 0
2026-04-25 03:21 | 666.9 |  | 662.8 | 665.4 | 0 | 0 | 0 | 0 | 0 | 0 | 0 | 49.9 | 0 | 84094.1 | 4473958 | 0 | 0 | 0 | 0 | 0 | 100 | 0 | 0 | 28.3 | 0 | 0 | 28.6 | 0 | 0 | 28.8 | 0 | 0 | 27.9 | 0 | 0
2026-04-25 03:22 | 666.9 |  | 662.8 | 665.4 | 0 | 0 | 0 | 0 | 0 | 0 | 0 | 49.9 | 0 | 84094.1 | 4473958 | 0 | 0 | 0 | 0 | 0 | 100 | 0 | 0 | 28.3 | 0 | 0 | 28.6 | 0 | 0 | 28.8 | 0 | 0 | 27.9 | 0 | 0
2026-04-25 03:23 | 666.9 |  | 662.8 | 665.4 | 0 | 0 | 0 | 0 | 0 | 0 | 0 | 49.9 | 0 | 84094.1 | 4473958 | 0 | 0 | 0 | 0 | 0 | 100 | 0 | 0 | 28.3 | 0 | 0 | 28.6 | 0 | 0 | 28.8 | 0 | 0 | 27.9 | 0 | 0
2026-04-25 03:24 | 666.9 |  | 662.8 | 665.4 | 0 | 0 | 0 | 0 | 0 | 0 | 0 | 49.9 | 0 | 84094.1 | 4473958 | 0 | 0 | 0 | 0 | 0 | 100 | 0 | 0 | 28.3 | 0 | 0 | 28.6 | 0 | 0 | 28.8 | 0 | 0 | 27.9 | 0 | 0
2026-04-25 03:25 | 666.9 |  | 662.8 | 665.4 | 0 | 0 | 0 | 0 | 0 | 0 | 0 | 49.9 | 0 | 84094.1 | 4473958 | 0 | 0 | 0 | 0 | 0 | 100 | 0 | 0 | 28.3 | 0 | 0 | 28.6 | 0 | 0 | 28.8 | 0 | 0 | 27.9 | 0 | 0
2026-04-25 03:26 | 666.9 |  | 662.8 | 665.4 | 0 | 0 | 0 | 0 | 0 | 0 | 0 | 49.9 | 0 | 84094.1 | 4473958 | 0 | 0 | 0 | 0 | 0 | 100 | 0 | 0 | 28.3 | 0 | 0 | 28.6 | 0 | 0 | 28.8 | 0 | 0 | 27.9 | 0 | 0
2026-04-25 03:27 | 666.9 |  | 662.8 | 665.4 | 0 | 0 | 0 | 0 | 0 | 0 | 0 | 49.9 | 0 | 84094.1 | 4473958 | 0 | 0 | 0 | 0 | 0 | 100 | 0 | 0 | 28.3 | 0 | 0 | 28.6 | 0 | 0 | 28.8 | 0 | 0 | 27.9 | 0 | 0
2026-04-25 03:28 | 666.9 |  | 662.8 | 665.4 | 0 | 0 | 0 | 0 | 0 | 0 | 0 | 49.9 | 0 | 84094.1 | 4473958 | 0 | 0 | 0 | 0 | 0 | 100 | 0 | 0 | 28.3 | 0 | 0 | 28.6 | 0 | 0 | 28.8 | 0 | 0 | 27.9 | 0 | 0
2026-04-25 03:29 | 666.9 |  | 662.8 | 665.4 | 0 | 0 | 0 | 0 | 0 | 0 | 0 | 49.9 | 0 | 84094.1 | 4473958 | 0 | 0 | 0 | 0 | 0 | 100 | 0 | 0 | 28.3 | 0 | 0 | 28.6 | 0 | 0 | 28.8 | 0 | 0 | 27.9 | 0 | 0
2026-04-25 03:30 | 666.9 |  | 662.8 | 665.4 | 0 | 0 | 0 | 0 | 0 | 0 | 0 | 49.9 | 0 | 84094.1 | 4473958 | 0 | 0 | 0 | 0 | 0 | 100 | 0 | 0 | 28.3 | 0 | 0 | 28.6 | 0 | 0 | 28.8 | 0 | 0 | 27.9 | 0 | 0
2026-04-25 03:31 | 666.9 |  | 662.8 | 665.4 | 0 | 0 | 0 | 0 | 0 | 0 | 0 | 49.9 | 0 | 84094.1 | 4473958 | 0 | 0 | 0 | 0 | 0 | 100 | 0 | 0 | 28.3 | 0 | 0 | 28.6 | 0 | 0 | 28.8 | 0 | 0 | 27.9 | 0 | 0
2026-04-25 03:32 | 666.9 |  | 662.8 | 665.4 | 0 | 0 | 0 | 0 | 0 | 0 | 0 | 49.9 | 0 | 84094.1 | 4473958 | 0 | 0 | 0 | 0 | 0 | 100 | 0 | 0 | 28.3 | 0 | 0 | 28.6 | 0 | 0 | 28.8 | 0 | 0 | 27.9 | 0 | 0
2026-04-25 03:33 | 666.9 |  | 662.8 | 665.4 | 0 | 0 | 0 | 0 | 0 | 0 | 0 | 49.9 | 0 | 84094.1 | 4473958 | 0 | 0 | 0 | 0 | 0 | 100 | 0 | 0 | 28.3 | 0 | 0 | 28.6 | 0 | 0 | 28.8 | 0 | 0 | 27.9 | 0 | 0
2026-04-25 03:34 | 666.9 |  | 662.8 | 665.4 | 0 | 0 | 0 | 0 | 0 | 0 | 0 | 49.9 | 0 | 84094.1 | 4473958 | 0 | 0 | 0 | 0 | 0 | 100 | 0 | 0 | 28.3 | 0 | 0 | 28.6 | 0 | 0 | 28.8 | 0 | 0 | 27.9 | 0 | 0
2026-04-25 03:35 | 666.9 |  | 662.8 | 665.4 | 0 | 0 | 0 | 0 | 0 | 0 | 0 | 49.9 | 0 | 84094.1 | 4473958 | 0 | 0 | 0 | 0 | 0 | 100 | 0 | 0 | 28.3 | 0 | 0 | 28.6 | 0 | 0 | 28.8 | 0 | 0 | 27.9 | 0 | 0
2026-04-25 03:36 | 666.9 |  | 662.8 | 665.4 | 0 | 0 | 0 | 0 | 0 | 0 | 0 | 49.9 | 0 | 84094.1 | 4473958 | 0 | 0 | 0 | 0 | 0 | 100 | 0 | 0 | 28.3 | 0 | 0 | 28.6 | 0 | 0 | 28.8 | 0 | 0 | 27.9 | 0 | 0
2026-04-25 03:37 | 666.9 |  | 662.8 | 665.4 | 0 | 0 | 0 | 0 | 0 | 0 | 0 | 49.9 | 0 | 84094.1 | 4473958 | 0 | 0 | 0 | 0 | 0 | 100 | 0 | 0 | 28.3 | 0 | 0 | 28.6 | 0 | 0 | 28.8 | 0 | 0 | 27.9 | 0 | 0
2026-04-25 03:38 | 666.9 |  | 662.8 | 665.4 | 0 | 0 | 0 | 0 | 0 | 0 | 0 | 49.9 | 0 | 84094.1 | 4473958 | 0 | 0 | 0 | 0 | 0 | 100 | 0 | 0 | 28.3 | 0 | 0 | 28.6 | 0 | 0 | 28.8 | 0 | 0 | 27.9 | 0 | 0
2026-04-25 03:39 | 666.9 |  | 662.8 | 665.4 | 0 | 0 | 0 | 0 | 0 | 0 | 0 | 49.9 | 0 | 84094.1 | 4473958 | 0 | 0 | 0 | 0 | 0 | 100 | 0 | 0 | 28.3 | 0 | 0 | 28.6 | 0 | 0 | 28.8 | 0 | 0 | 27.9 | 0 | 0
2026-04-25 03:40 | 666.9 |  | 662.8 | 665.4 | 0 | 0 | 0 | 0 | 0 | 0 | 0 | 49.9 | 0 | 84094.1 | 4473958 | 0 | 0 | 0 | 0 | 0 | 100 | 0 | 0 | 28.3 | 0 | 0 | 28.6 | 0 | 0 | 28.8 | 0 | 0 | 27.9 | 0 | 0
2026-04-25 03:41 | 666.9 |  | 662.8 | 665.4 | 0 | 0 | 0 | 0 | 0 | 0 | 0 | 49.9 | 0 | 84094.1 | 4473958 | 0 | 0 | 0 | 0 | 0 | 100 | 0 | 0 | 28.3 | 0 | 0 | 28.6 | 0 | 0 | 28.8 | 0 | 0 | 27.9 | 0 | 0
2026-04-25 03:42 | 666.9 |  | 662.8 | 665.4 | 0 | 0 | 0 | 0 | 0 | 0 | 0 | 49.9 | 0 | 84094.1 | 4473958 | 0 | 0 | 0 | 0 | 0 | 100 | 0 | 0 | 28.3 | 0 | 0 | 28.6 | 0 | 0 | 28.8 | 0 | 0 | 27.9 | 0 | 0
2026-04-25 03:43 | 666.9 |  | 662.8 | 665.4 | 0 | 0 | 0 | 0 | 0 | 0 | 0 | 49.9 | 0 | 84094.1 | 4473958 | 0 | 0 | 0 | 0 | 0 | 100 | 0 | 0 | 28.3 | 0 | 0 | 28.6 | 0 | 0 | 28.8 | 0 | 0 | 27.9 | 0 | 0
2026-04-25 03:44 | 666.9 |  | 662.8 | 665.4 | 0 | 0 | 0 | 0 | 0 | 0 | 0 | 49.9 | 0 | 84094.1 | 4473958 | 0 | 0 | 0 | 0 | 0 | 100 | 0 | 0 | 28.3 | 0 | 0 | 28.6 | 0 | 0 | 28.8 | 0 | 0 | 27.9 | 0 | 0
2026-04-25 03:45 | 666.9 |  | 662.8 | 665.4 | 0 | 0 | 0 | 0 | 0 | 0 | 0 | 49.9 | 0 | 84094.1 | 4473958 | 0 | 0 | 0 | 0 | 0 | 100 | 0 | 0 | 28.3 | 0 | 0 | 28.6 | 0 | 0 | 28.8 | 0 | 0 | 27.9 | 0 | 0
2026-04-25 03:46 | 666.9 |  | 662.8 | 665.4 | 0 | 0 | 0 | 0 | 0 | 0 | 0 | 49.9 | 0 | 84094.1 | 4473958 | 0 | 0 | 0 | 0 | 0 | 100 | 0 | 0 | 28.3 | 0 | 0 | 28.6 | 0 | 0 | 28.8 | 0 | 0 | 27.9 | 0 | 0
2026-04-25 03:47 | 666.9 |  | 662.8 | 665.4 | 0 | 0 | 0 | 0 | 0 | 0 | 0 | 49.9 | 0 | 84094.1 | 4473958 | 0 | 0 | 0 | 0 | 0 | 100 | 0 | 0 | 28.3 | 0 | 0 | 28.6 | 0 | 0 | 28.8 | 0 | 0 | 27.9 | 0 | 0
2026-04-25 03:48 | 666.9 |  | 662.8 | 665.4 | 0 | 0 | 0 | 0 | 0 | 0 | 0 | 49.9 | 0 | 84094.1 | 4473958 | 0 | 0 | 0 | 0 | 0 | 100 | 0 | 0 | 28.3 | 0 | 0 | 28.6 | 0 | 0 | 28.8 | 0 | 0 | 27.9 | 0 | 0
2026-04-25 03:49 | 666.9 |  | 662.8 | 665.4 | 0 | 0 | 0 | 0 | 0 | 0 | 0 | 49.9 | 0 | 84094.1 | 4473958 | 0 | 0 | 0 | 0 | 0 | 100 | 0 | 0 | 28.3 | 0 | 0 | 28.6 | 0 | 0 | 28.8 | 0 | 0 | 27.9 | 0 | 0
2026-04-25 03:50 | 666.9 |  | 662.8 | 665.4 | 0 | 0 | 0 | 0 | 0 | 0 | 0 | 49.9 | 0 | 84094.1 | 4473958 | 0 | 0 | 0 | 0 | 0 | 100 | 0 | 0 | 28.3 | 0 | 0 | 28.6 | 0 | 0 | 28.8 | 0 | 0 | 27.9 | 0 | 0
2026-04-25 03:51 | 666.9 |  | 662.8 | 665.4 | 0 | 0 | 0 | 0 | 0 | 0 | 0 | 49.9 | 0 | 84094.1 | 4473958 | 0 | 0 | 0 | 0 | 0 | 100 | 0 | 0 | 28.3 | 0 | 0 | 28.6 | 0 | 0 | 28.8 | 0 | 0 | 27.9 | 0 | 0
2026-04-25 03:52 | 666.9 |  | 662.8 | 665.4 | 0 | 0 | 0 | 0 | 0 | 0 | 0 | 49.9 | 0 | 84094.1 | 4473958 | 0 | 0 | 0 | 0 | 0 | 100 | 0 | 0 | 28.3 | 0 | 0 | 28.6 | 0 | 0 | 28.8 | 0 | 0 | 27.9 | 0 | 0
2026-04-25 03:53 | 666.9 |  | 662.8 | 665.4 | 0 | 0 | 0 | 0 | 0 | 0 | 0 | 49.9 | 0 | 84094.1 | 4473958 | 0 | 0 | 0 | 0 | 0 | 100 | 0 | 0 | 28.3 | 0 | 0 | 28.6 | 0 | 0 | 28.8 | 0 | 0 | 27.9 | 0 | 0
2026-04-25 03:54 | 666.9 |  | 662.8 | 665.4 | 0 | 0 | 0 | 0 | 0 | 0 | 0 | 49.9 | 0 | 84094.1 | 4473958 | 0 | 0 | 0 | 0 | 0 | 100 | 0 | 0 | 28.3 | 0 | 0 | 28.6 | 0 | 0 | 28.8 | 0 | 0 | 27.9 | 0 | 0
2026-04-25 03:55 | 666.9 |  | 662.8 | 665.4 | 0 | 0 | 0 | 0 | 0 | 0 | 0 | 49.9 | 0 | 84094.1 | 4473958 | 0 | 0 | 0 | 0 | 0 | 100 | 0 | 0 | 28.3 | 0 | 0 | 28.6 | 0 | 0 | 28.8 | 0 | 0 | 27.9 | 0 | 0
2026-04-25 03:56 | 666.9 |  | 662.8 | 665.4 | 0 | 0 | 0 | 0 | 0 | 0 | 0 | 49.9 | 0 | 84094.1 | 4473958 | 0 | 0 | 0 | 0 | 0 | 100 | 0 | 0 | 28.3 | 0 | 0 | 28.6 | 0 | 0 | 28.8 | 0 | 0 | 27.9 | 0 | 0
2026-04-25 03:57 | 666.9 |  | 662.8 | 665.4 | 0 | 0 | 0 | 0 | 0 | 0 | 0 | 49.9 | 0 | 84094.1 | 4473958 | 0 | 0 | 0 | 0 | 0 | 100 | 0 | 0 | 28.3 | 0 | 0 | 28.6 | 0 | 0 | 28.8 | 0 | 0 | 27.9 | 0 | 0
2026-04-25 03:58 | 666.9 |  | 662.8 | 665.4 | 0 | 0 | 0 | 0 | 0 | 0 | 0 | 49.9 | 0 | 84094.1 | 4473958 | 0 | 0 | 0 | 0 | 0 | 100 | 0 | 0 | 28.3 | 0 | 0 | 28.6 | 0 | 0 | 28.8 | 0 | 0 | 27.9 | 0 | 0
2026-04-25 03:59 | 666.9 |  | 662.8 | 665.4 | 0 | 0 | 0 | 0 | 0 | 0 | 0 | 49.9 | 0 | 84094.1 | 4473958 | 0 | 0 | 0 | 0 | 0 | 100 | 0 | 0 | 28.3 | 0 | 0 | 28.6 | 0 | 0 | 28.8 | 0 | 0 | 27.9 | 0 | 0
2026-04-25 04:00 | 666.9 |  | 662.8 | 665.4 | 0 | 0 | 0 | 0 | 0 | 0 | 0 | 49.9 | 0 | 84094.1 | 4473958 | 0 | 0 | 0 | 0 | 0 | 100 | 0 | 0 | 28.3 | 0 | 0 | 28.6 | 0 | 0 | 28.8 | 0 | 0 | 27.9 | 0 | 0
2026-04-25 04:01 | 666.9 |  | 662.8 | 665.4 | 0 | 0 | 0 | 0 | 0 | 0 | 0 | 49.9 | 0 | 84094.1 | 4473958 | 0 | 0 | 0 | 0 | 0 | 100 | 0 | 0 | 28.3 | 0 | 0 | 28.6 | 0 | 0 | 28.8 | 0 | 0 | 27.9 | 0 | 0
2026-04-25 04:02 | 666.9 |  | 662.8 | 665.4 | 0 | 0 | 0 | 0 | 0 | 0 | 0 | 49.9 | 0 | 84094.1 | 4473958 | 0 | 0 | 0 | 0 | 0 | 100 | 0 | 0 | 28.3 | 0 | 0 | 28.6 | 0 | 0 | 28.8 | 0 | 0 | 27.9 | 0 | 0
2026-04-25 04:03 | 666.9 |  | 662.8 | 665.4 | 0 | 0 | 0 | 0 | 0 | 0 | 0 | 49.9 | 0 | 84094.1 | 4473958 | 0 | 0 | 0 | 0 | 0 | 100 | 0 | 0 | 28.3 | 0 | 0 | 28.6 | 0 | 0 | 28.8 | 0 | 0 | 27.9 | 0 | 0
2026-04-25 04:04 | 666.9 |  | 662.8 | 665.4 | 0 | 0 | 0 | 0 | 0 | 0 | 0 | 49.9 | 0 | 84094.1 | 4473958 | 0 | 0 | 0 | 0 | 0 | 100 | 0 | 0 | 28.3 | 0 | 0 | 28.6 | 0 | 0 | 28.8 | 0 | 0 | 27.9 | 0 | 0
2026-04-25 04:05 | 666.9 |  | 662.8 | 665.4 | 0 | 0 | 0 | 0 | 0 | 0 | 0 | 49.9 | 0 | 84094.1 | 4473958 | 0 | 0 | 0 | 0 | 0 | 100 | 0 | 0 | 28.3 | 0 | 0 | 28.6 | 0 | 0 | 28.8 | 0 | 0 | 27.9 | 0 | 0
2026-04-25 04:06 | 666.9 |  | 662.8 | 665.4 | 0 | 0 | 0 | 0 | 0 | 0 | 0 | 49.9 | 0 | 84094.1 | 4473958 | 0 | 0 | 0 | 0 | 0 | 100 | 0 | 0 | 28.3 | 0 | 0 | 28.6 | 0 | 0 | 28.8 | 0 | 0 | 27.9 | 0 | 0
2026-04-25 04:07 | 666.9 |  | 662.8 | 665.4 | 0 | 0 | 0 | 0 | 0 | 0 | 0 | 49.9 | 0 | 84094.1 | 4473958 | 0 | 0 | 0 | 0 | 0 | 100 | 0 | 0 | 28.3 | 0 | 0 | 28.6 | 0 | 0 | 28.8 | 0 | 0 | 27.9 | 0 | 0
2026-04-25 04:08 | 666.9 |  | 662.8 | 665.4 | 0 | 0 | 0 | 0 | 0 | 0 | 0 | 49.9 | 0 | 84094.1 | 4473958 | 0 | 0 | 0 | 0 | 0 | 100 | 0 | 0 | 28.3 | 0 | 0 | 28.6 | 0 | 0 | 28.8 | 0 | 0 | 27.9 | 0 | 0
2026-04-25 04:09 | 666.9 |  | 662.8 | 665.4 | 0 | 0 | 0 | 0 | 0 | 0 | 0 | 49.9 | 0 | 84094.1 | 4473958 | 0 | 0 | 0 | 0 | 0 | 100 | 0 | 0 | 28.3 | 0 | 0 | 28.6 | 0 | 0 | 28.8 | 0 | 0 | 27.9 | 0 | 0
2026-04-25 04:10 | 666.9 |  | 662.8 | 665.4 | 0 | 0 | 0 | 0 | 0 | 0 | 0 | 49.9 | 0 | 84094.1 | 4473958 | 0 | 0 | 0 | 0 | 0 | 100 | 0 | 0 | 28.3 | 0 | 0 | 28.6 | 0 | 0 | 28.8 | 0 | 0 | 27.9 | 0 | 0
2026-04-25 04:11 | 666.9 |  | 662.8 | 665.4 | 0 | 0 | 0 | 0 | 0 | 0 | 0 | 49.9 | 0 | 84094.1 | 4473958 | 0 | 0 | 0 | 0 | 0 | 100 | 0 | 0 | 28.3 | 0 | 0 | 28.6 | 0 | 0 | 28.8 | 0 | 0 | 27.9 | 0 | 0
2026-04-25 04:12 | 666.9 |  | 662.8 | 665.4 | 0 | 0 | 0 | 0 | 0 | 0 | 0 | 49.9 | 0 | 84094.1 | 4473958 | 0 | 0 | 0 | 0 | 0 | 100 | 0 | 0 | 28.3 | 0 | 0 | 28.6 | 0 | 0 | 28.8 | 0 | 0 | 27.9 | 0 | 0
2026-04-25 04:13 | 666.9 |  | 662.8 | 665.4 | 0 | 0 | 0 | 0 | 0 | 0 | 0 | 49.9 | 0 | 84094.1 | 4473958 | 0 | 0 | 0 | 0 | 0 | 100 | 0 | 0 | 28.3 | 0 | 0 | 28.6 | 0 | 0 | 28.8 | 0 | 0 | 27.9 | 0 | 0
2026-04-25 04:14 | 666.9 |  | 662.8 | 665.4 | 0 | 0 | 0 | 0 | 0 | 0 | 0 | 49.9 | 0 | 84094.1 | 4473958 | 0 | 0 | 0 | 0 | 0 | 100 | 0 | 0 | 28.3 | 0 | 0 | 28.6 | 0 | 0 | 28.8 | 0 | 0 | 27.9 | 0 | 0
2026-04-25 04:15 | 666.9 |  | 662.8 | 665.4 | 0 | 0 | 0 | 0 | 0 | 0 | 0 | 49.9 | 0 | 84094.1 | 4473958 | 0 | 0 | 0 | 0 | 0 | 100 | 0 | 0 | 28.3 | 0 | 0 | 28.6 | 0 | 0 | 28.8 | 0 | 0 | 27.9 | 0 | 0
2026-04-25 04:16 | 666.9 |  | 662.8 | 665.4 | 0 | 0 | 0 | 0 | 0 | 0 | 0 | 49.9 | 0 | 84094.1 | 4473958 | 0 | 0 | 0 | 0 | 0 | 100 | 0 | 0 | 28.3 | 0 | 0 | 28.6 | 0 | 0 | 28.8 | 0 | 0 | 27.9 | 0 | 0
2026-04-25 04:17 | 666.9 |  | 662.8 | 665.4 | 0 | 0 | 0 | 0 | 0 | 0 | 0 | 49.9 | 0 | 84094.1 | 4473958 | 0 | 0 | 0 | 0 | 0 | 100 | 0 | 0 | 28.3 | 0 | 0 | 28.6 | 0 | 0 | 28.8 | 0 | 0 | 27.9 | 0 | 0
2026-04-25 04:18 | 666.9 |  | 662.8 | 665.4 | 0 | 0 | 0 | 0 | 0 | 0 | 0 | 49.9 | 0 | 84094.1 | 4473958 | 0 | 0 | 0 | 0 | 0 | 100 | 0 | 0 | 28.3 | 0 | 0 | 28.6 | 0 | 0 | 28.8 | 0 | 0 | 27.9 | 0 | 0
2026-04-25 04:19 | 666.9 |  | 662.8 | 665.4 | 0 | 0 | 0 | 0 | 0 | 0 | 0 | 49.9 | 0 | 84094.1 | 4473958 | 0 | 0 | 0 | 0 | 0 | 100 | 0 | 0 | 28.3 | 0 | 0 | 28.6 | 0 | 0 | 28.8 | 0 | 0 | 27.9 | 0 | 0
2026-04-25 04:20 | 666.9 |  | 662.8 | 665.4 | 0 | 0 | 0 | 0 | 0 | 0 | 0 | 49.9 | 0 | 84094.1 | 4473958 | 0 | 0 | 0 | 0 | 0 | 100 | 0 | 0 | 28.3 | 0 | 0 | 28.6 | 0 | 0 | 28.8 | 0 | 0 | 27.9 | 0 | 0
2026-04-25 04:21 | 666.9 |  | 662.8 | 665.4 | 0 | 0 | 0 | 0 | 0 | 0 | 0 | 49.9 | 0 | 84094.1 | 4473958 | 0 | 0 | 0 | 0 | 0 | 100 | 0 | 0 | 28.3 | 0 | 0 | 28.6 | 0 | 0 | 28.8 | 0 | 0 | 27.9 | 0 | 0
2026-04-25 04:22 | 666.9 |  | 662.8 | 665.4 | 0 | 0 | 0 | 0 | 0 | 0 | 0 | 49.9 | 0 | 84094.1 | 4473958 | 0 | 0 | 0 | 0 | 0 | 100 | 0 | 0 | 28.3 | 0 | 0 | 28.6 | 0 | 0 | 28.8 | 0 | 0 | 27.9 | 0 | 0
2026-04-25 04:23 | 666.9 |  | 662.8 | 665.4 | 0 | 0 | 0 | 0 | 0 | 0 | 0 | 49.9 | 0 | 84094.1 | 4473958 | 0 | 0 | 0 | 0 | 0 | 100 | 0 | 0 | 28.3 | 0 | 0 | 28.6 | 0 | 0 | 28.8 | 0 | 0 | 27.9 | 0 | 0
2026-04-25 04:24 | 666.9 |  | 662.8 | 665.4 | 0 | 0 | 0 | 0 | 0 | 0 | 0 | 49.9 | 0 | 84094.1 | 4473958 | 0 | 0 | 0 | 0 | 0 | 100 | 0 | 0 | 28.3 | 0 | 0 | 28.6 | 0 | 0 | 28.8 | 0 | 0 | 27.9 | 0 | 0
2026-04-25 04:25 | 666.9 |  | 662.8 | 665.4 | 0 | 0 | 0 | 0 | 0 | 0 | 0 | 49.9 | 0 | 84094.1 | 4473958 | 0 | 0 | 0 | 0 | 0 | 100 | 0 | 0 | 28.3 | 0 | 0 | 28.6 | 0 | 0 | 28.8 | 0 | 0 | 27.9 | 0 | 0
2026-04-25 04:26 | 666.9 |  | 662.8 | 665.4 | 0 | 0 | 0 | 0 | 0 | 0 | 0 | 49.9 | 0 | 84094.1 | 4473958 | 0 | 0 | 0 | 0 | 0 | 100 | 0 | 0 | 28.3 | 0 | 0 | 28.6 | 0 | 0 | 28.8 | 0 | 0 | 27.9 | 0 | 0
2026-04-25 04:27 | 666.9 |  | 662.8 | 665.4 | 0 | 0 | 0 | 0 | 0 | 0 | 0 | 49.9 | 0 | 84094.1 | 4473958 | 0 | 0 | 0 | 0 | 0 | 100 | 0 | 0 | 28.3 | 0 | 0 | 28.6 | 0 | 0 | 28.8 | 0 | 0 | 27.9 | 0 | 0
2026-04-25 04:28 | 666.9 |  | 662.8 | 665.4 | 0 | 0 | 0 | 0 | 0 | 0 | 0 | 49.9 | 0 | 84094.1 | 4473958 | 0 | 0 | 0 | 0 | 0 | 100 | 0 | 0 | 28.3 | 0 | 0 | 28.6 | 0 | 0 | 28.8 | 0 | 0 | 27.9 | 0 | 0
2026-04-25 04:29 | 666.9 |  | 662.8 | 665.4 | 0 | 0 | 0 | 0 | 0 | 0 | 0 | 49.9 | 0 | 84094.1 | 4473958 | 0 | 0 | 0 | 0 | 0 | 100 | 0 | 0 | 28.3 | 0 | 0 | 28.6 | 0 | 0 | 28.8 | 0 | 0 | 27.9 | 0 | 0
2026-04-25 04:30 | 666.9 |  | 662.8 | 665.4 | 0 | 0 | 0 | 0 | 0 | 0 | 0 | 49.9 | 0 | 84094.1 | 4473958 | 0 | 0 | 0 | 0 | 0 | 100 | 0 | 0 | 28.3 | 0 | 0 | 28.6 | 0 | 0 | 28.8 | 0 | 0 | 27.9 | 0 | 0
2026-04-25 04:31 | 666.9 |  | 662.8 | 665.4 | 0 | 0 | 0 | 0 | 0 | 0 | 0 | 49.9 | 0 | 84094.1 | 4473958 | 0 | 0 | 0 | 0 | 0 | 100 | 0 | 0 | 28.3 | 0 | 0 | 28.6 | 0 | 0 | 28.8 | 0 | 0 | 27.9 | 0 | 0
2026-04-25 04:32 | 666.9 |  | 662.8 | 665.4 | 0 | 0 | 0 | 0 | 0 | 0 | 0 | 49.9 | 0 | 84094.1 | 4473958 | 0 | 0 | 0 | 0 | 0 | 100 | 0 | 0 | 28.3 | 0 | 0 | 28.6 | 0 | 0 | 28.8 | 0 | 0 | 27.9 | 0 | 0
2026-04-25 04:33 | 666.9 |  | 662.8 | 665.4 | 0 | 0 | 0 | 0 | 0 | 0 | 0 | 49.9 | 0 | 84094.1 | 4473958 | 0 | 0 | 0 | 0 | 0 | 100 | 0 | 0 | 28.3 | 0 | 0 | 28.6 | 0 | 0 | 28.8 | 0 | 0 | 27.9 | 0 | 0
2026-04-25 04:34 | 666.9 |  | 662.8 | 665.4 | 0 | 0 | 0 | 0 | 0 | 0 | 0 | 49.9 | 0 | 84094.1 | 4473958 | 0 | 0 | 0 | 0 | 0 | 100 | 0 | 0 | 28.3 | 0 | 0 | 28.6 | 0 | 0 | 28.8 | 0 | 0 | 27.9 | 0 | 0
2026-04-25 04:35 | 666.9 |  | 662.8 | 665.4 | 0 | 0 | 0 | 0 | 0 | 0 | 0 | 49.9 | 0 | 84094.1 | 4473958 | 0 | 0 | 0 | 0 | 0 | 100 | 0 | 0 | 28.3 | 0 | 0 | 28.6 | 0 | 0 | 28.8 | 0 | 0 | 27.9 | 0 | 0
2026-04-25 04:36 | 666.9 |  | 662.8 | 665.4 | 0 | 0 | 0 | 0 | 0 | 0 | 0 | 49.9 | 0 | 84094.1 | 4473958 | 0 | 0 | 0 | 0 | 0 | 100 | 0 | 0 | 28.3 | 0 | 0 | 28.6 | 0 | 0 | 28.8 | 0 | 0 | 27.9 | 0 | 0
2026-04-25 04:37 | 666.9 |  | 662.8 | 665.4 | 0 | 0 | 0 | 0 | 0 | 0 | 0 | 49.9 | 0 | 84094.1 | 4473958 | 0 | 0 | 0 | 0 | 0 | 100 | 0 | 0 | 28.3 | 0 | 0 | 28.6 | 0 | 0 | 28.8 | 0 | 0 | 27.9 | 0 | 0
2026-04-25 04:38 | 666.9 |  | 662.8 | 665.4 | 0 | 0 | 0 | 0 | 0 | 0 | 0 | 49.9 | 0 | 84094.1 | 4473958 | 0 | 0 | 0 | 0 | 0 | 100 | 0 | 0 | 28.3 | 0 | 0 | 28.6 | 0 | 0 | 28.8 | 0 | 0 | 27.9 | 0 | 0
2026-04-25 04:39 | 666.9 |  | 662.8 | 665.4 | 0 | 0 | 0 | 0 | 0 | 0 | 0 | 49.9 | 0 | 84094.1 | 4473958 | 0 | 0 | 0 | 0 | 0 | 100 | 0 | 0 | 28.3 | 0 | 0 | 28.6 | 0 | 0 | 28.8 | 0 | 0 | 27.9 | 0 | 0
2026-04-25 04:40 | 666.9 |  | 662.8 | 665.4 | 0 | 0 | 0 | 0 | 0 | 0 | 0 | 49.9 | 0 | 84094.1 | 4473958 | 0 | 0 | 0 | 0 | 0 | 100 | 0 | 0 | 28.3 | 0 | 0 | 28.6 | 0 | 0 | 28.8 | 0 | 0 | 27.9 | 0 | 0
2026-04-25 04:41 | 666.9 |  | 662.8 | 665.4 | 0 | 0 | 0 | 0 | 0 | 0 | 0 | 49.9 | 0 | 84094.1 | 4473958 | 0 | 0 | 0 | 0 | 0 | 100 | 0 | 0 | 28.3 | 0 | 0 | 28.6 | 0 | 0 | 28.8 | 0 | 0 | 27.9 | 0 | 0
2026-04-25 04:42 | 666.9 |  | 662.8 | 665.4 | 0 | 0 | 0 | 0 | 0 | 0 | 0 | 49.9 | 0 | 84094.1 | 4473958 | 0 | 0 | 0 | 0 | 0 | 100 | 0 | 0 | 28.3 | 0 | 0 | 28.6 | 0 | 0 | 28.8 | 0 | 0 | 27.9 | 0 | 0
2026-04-25 04:43 | 666.9 |  | 662.8 | 665.4 | 0 | 0 | 0 | 0 | 0 | 0 | 0 | 49.9 | 0 | 84094.1 | 4473958 | 0 | 0 | 0 | 0 | 0 | 100 | 0 | 0 | 28.3 | 0 | 0 | 28.6 | 0 | 0 | 28.8 | 0 | 0 | 27.9 | 0 | 0
2026-04-25 04:44 | 666.9 |  | 662.8 | 665.4 | 0 | 0 | 0 | 0 | 0 | 0 | 0 | 49.9 | 0 | 84094.1 | 4473958 | 0 | 0 | 0 | 0 | 0 | 100 | 0 | 0 | 28.3 | 0 | 0 | 28.6 | 0 | 0 | 28.8 | 0 | 0 | 27.9 | 0 | 0
2026-04-25 04:45 | 666.9 |  | 662.8 | 665.4 | 0 | 0 | 0 | 0 | 0 | 0 | 0 | 49.9 | 0 | 84094.1 | 4473958 | 0 | 0 | 0 | 0 | 0 | 100 | 0 | 0 | 28.3 | 0 | 0 | 28.6 | 0 | 0 | 28.8 | 0 | 0 | 27.9 | 0 | 0
2026-04-25 04:46 | 666.9 |  | 662.8 | 665.4 | 0 | 0 | 0 | 0 | 0 | 0 | 0 | 49.9 | 0 | 84094.1 | 4473958 | 0 | 0 | 0 | 0 | 0 | 100 | 0 | 0 | 28.3 | 0 | 0 | 28.6 | 0 | 0 | 28.8 | 0 | 0 | 27.9 | 0 | 0
2026-04-25 04:47 | 666.9 |  | 662.8 | 665.4 | 0 | 0 | 0 | 0 | 0 | 0 | 0 | 49.9 | 0 | 84094.1 | 4473958 | 0 | 0 | 0 | 0 | 0 | 100 | 0 | 0 | 28.3 | 0 | 0 | 28.6 | 0 | 0 | 28.8 | 0 | 0 | 27.9 | 0 | 0
2026-04-25 04:48 | 666.9 |  | 662.8 | 665.4 | 0 | 0 | 0 | 0 | 0 | 0 | 0 | 49.9 | 0 | 84094.1 | 4473958 | 0 | 0 | 0 | 0 | 0 | 100 | 0 | 0 | 28.3 | 0 | 0 | 28.6 | 0 | 0 | 28.8 | 0 | 0 | 27.9 | 0 | 0
2026-04-25 04:49 | 666.9 |  | 662.8 | 665.4 | 0 | 0 | 0 | 0 | 0 | 0 | 0 | 49.9 | 0 | 84094.1 | 4473958 | 0 | 0 | 0 | 0 | 0 | 100 | 0 | 0 | 28.3 | 0 | 0 | 28.6 | 0 | 0 | 28.8 | 0 | 0 | 27.9 | 0 | 0
2026-04-25 04:50 | 666.9 |  | 662.8 | 665.4 | 0 | 0 | 0 | 0 | 0 | 0 | 0 | 49.9 | 0 | 84094.1 | 4473958 | 0 | 0 | 0 | 0 | 0 | 100 | 0 | 0 | 28.3 | 0 | 0 | 28.6 | 0 | 0 | 28.8 | 0 | 0 | 27.9 | 0 | 0
2026-04-25 04:51 | 666.9 |  | 662.8 | 665.4 | 0 | 0 | 0 | 0 | 0 | 0 | 0 | 49.9 | 0 | 84094.1 | 4473958 | 0 | 0 | 0 | 0 | 0 | 100 | 0 | 0 | 28.3 | 0 | 0 | 28.6 | 0 | 0 | 28.8 | 0 | 0 | 27.9 | 0 | 0
2026-04-25 04:52 | 666.9 |  | 662.8 | 665.4 | 0 | 0 | 0 | 0 | 0 | 0 | 0 | 49.9 | 0 | 84094.1 | 4473958 | 0 | 0 | 0 | 0 | 0 | 100 | 0 | 0 | 28.3 | 0 | 0 | 28.6 | 0 | 0 | 28.8 | 0 | 0 | 27.9 | 0 | 0
2026-04-25 04:53 | 666.9 |  | 662.8 | 665.4 | 0 | 0 | 0 | 0 | 0 | 0 | 0 | 49.9 | 0 | 84094.1 | 4473958 | 0 | 0 | 0 | 0 | 0 | 100 | 0 | 0 | 28.3 | 0 | 0 | 28.6 | 0 | 0 | 28.8 | 0 | 0 | 27.9 | 0 | 0
2026-04-25 04:54 | 666.9 |  | 662.8 | 665.4 | 0 | 0 | 0 | 0 | 0 | 0 | 0 | 49.9 | 0 | 84094.1 | 4473958 | 0 | 0 | 0 | 0 | 0 | 100 | 0 | 0 | 28.3 | 0 | 0 | 28.6 | 0 | 0 | 28.8 | 0 | 0 | 27.9 | 0 | 0
2026-04-25 04:55 | 666.9 |  | 662.8 | 665.4 | 0 | 0 | 0 | 0 | 0 | 0 | 0 | 49.9 | 0 | 84094.1 | 4473958 | 0 | 0 | 0 | 0 | 0 | 100 | 0 | 0 | 28.3 | 0 | 0 | 28.6 | 0 | 0 | 28.8 | 0 | 0 | 27.9 | 0 | 0
2026-04-25 04:56 | 666.9 |  | 662.8 | 665.4 | 0 | 0 | 0 | 0 | 0 | 0 | 0 | 49.9 | 0 | 84094.1 | 4473958 | 0 | 0 | 0 | 0 | 0 | 100 | 0 | 0 | 28.3 | 0 | 0 | 28.6 | 0 | 0 | 28.8 | 0 | 0 | 27.9 | 0 | 0
2026-04-25 04:57 | 666.9 |  | 662.8 | 665.4 | 0 | 0 | 0 | 0 | 0 | 0 | 0 | 49.9 | 0 | 84094.1 | 4473958 | 0 | 0 | 0 | 0 | 0 | 100 | 0 | 0 | 28.3 | 0 | 0 | 28.6 | 0 | 0 | 28.8 | 0 | 0 | 27.9 | 0 | 0
2026-04-25 04:58 | 666.9 |  | 662.8 | 665.4 | 0 | 0 | 0 | 0 | 0 | 0 | 0 | 49.9 | 0 | 84094.1 | 4473958 | 0 | 0 | 0 | 0 | 0 | 100 | 0 | 0 | 28.3 | 0 | 0 | 28.6 | 0 | 0 | 28.8 | 0 | 0 | 27.9 | 0 | 0
2026-04-25 04:59 | 666.9 |  | 662.8 | 665.4 | 0 | 0 | 0 | 0 | 0 | 0 | 0 | 49.9 | 0 | 84094.1 | 4473958 | 0 | 0 | 0 | 0 | 0 | 100 | 0 | 0 | 28.3 | 0 | 0 | 28.6 | 0 | 0 | 28.8 | 0 | 0 | 27.9 | 0 | 0
2026-04-25 05:00 | 666.9 |  | 662.8 | 665.4 | 0 | 0 | 0 | 0 | 0 | 0 | 0 | 49.9 | 0 | 84094.1 | 4473958 | 0 | 0 | 0 | 0 | 0 | 100 | 0 | 0 | 28.3 | 0 | 0 | 28.6 | 0 | 0 | 28.8 | 0 | 0 | 27.9 | 0 | 0
2026-04-25 05:01 | 666.9 |  | 662.8 | 665.4 | 0 | 0 | 0 | 0 | 0 | 0 | 0 | 49.9 | 0 | 84094.1 | 4473958 | 0 | 0 | 0 | 0 | 0 | 100 | 0 | 0 | 28.3 | 0 | 0 | 28.6 | 0 | 0 | 28.8 | 0 | 0 | 27.9 | 0 | 0
2026-04-25 05:02 | 666.9 |  | 662.8 | 665.4 | 0 | 0 | 0 | 0 | 0 | 0 | 0 | 49.9 | 0 | 84094.1 | 4473958 | 0 | 0 | 0 | 0 | 0 | 100 | 0 | 0 | 28.3 | 0 | 0 | 28.6 | 0 | 0 | 28.8 | 0 | 0 | 27.9 | 0 | 0
2026-04-25 05:03 | 666.9 |  | 662.8 | 665.4 | 0 | 0 | 0 | 0 | 0 | 0 | 0 | 49.9 | 0 | 84094.1 | 4473958 | 0 | 0 | 0 | 0 | 0 | 100 | 0 | 0 | 28.3 | 0 | 0 | 28.6 | 0 | 0 | 28.8 | 0 | 0 | 27.9 | 0 | 0
2026-04-25 05:04 | 666.9 |  | 662.8 | 665.4 | 0 | 0 | 0 | 0 | 0 | 0 | 0 | 49.9 | 0 | 84094.1 | 4473958 | 0 | 0 | 0 | 0 | 0 | 100 | 0 | 0 | 28.3 | 0 | 0 | 28.6 | 0 | 0 | 28.8 | 0 | 0 | 27.9 | 0 | 0
2026-04-25 05:05 | 666.9 |  | 662.8 | 665.4 | 0 | 0 | 0 | 0 | 0 | 0 | 0 | 49.9 | 0 | 84094.1 | 4473958 | 0 | 0 | 0 | 0 | 0 | 100 | 0 | 0 | 28.3 | 0 | 0 | 28.6 | 0 | 0 | 28.8 | 0 | 0 | 27.9 | 0 | 0
2026-04-25 05:06 | 666.9 |  | 662.8 | 665.4 | 0 | 0 | 0 | 0 | 0 | 0 | 0 | 49.9 | 0 | 84094.1 | 4473958 | 0 | 0 | 0 | 0 | 0 | 100 | 0 | 0 | 28.3 | 0 | 0 | 28.6 | 0 | 0 | 28.8 | 0 | 0 | 27.9 | 0 | 0
2026-04-25 05:07 | 666.9 |  | 662.8 | 665.4 | 0 | 0 | 0 | 0 | 0 | 0 | 0 | 49.9 | 0 | 84094.1 | 4473958 | 0 | 0 | 0 | 0 | 0 | 100 | 0 | 0 | 28.3 | 0 | 0 | 28.6 | 0 | 0 | 28.8 | 0 | 0 | 27.9 | 0 | 0
2026-04-25 05:08 | 666.9 |  | 662.8 | 665.4 | 0 | 0 | 0 | 0 | 0 | 0 | 0 | 49.9 | 0 | 84094.1 | 4473958 | 0 | 0 | 0 | 0 | 0 | 100 | 0 | 0 | 28.3 | 0 | 0 | 28.6 | 0 | 0 | 28.8 | 0 | 0 | 27.9 | 0 | 0
2026-04-25 05:09 | 666.9 |  | 662.8 | 665.4 | 0 | 0 | 0 | 0 | 0 | 0 | 0 | 49.9 | 0 | 84094.1 | 4473958 | 0 | 0 | 0 | 0 | 0 | 100 | 0 | 0 | 28.3 | 0 | 0 | 28.6 | 0 | 0 | 28.8 | 0 | 0 | 27.9 | 0 | 0
2026-04-25 05:10 | 666.9 |  | 662.8 | 665.4 | 0 | 0 | 0 | 0 | 0 | 0 | 0 | 49.9 | 0 | 84094.1 | 4473958 | 0 | 0 | 0 | 0 | 0 | 100 | 0 | 0 | 28.3 | 0 | 0 | 28.6 | 0 | 0 | 28.8 | 0 | 0 | 27.9 | 0 | 0
2026-04-25 05:11 | 666.9 |  | 662.8 | 665.4 | 0 | 0 | 0 | 0 | 0 | 0 | 0 | 49.9 | 0 | 84094.1 | 4473958 | 0 | 0 | 0 | 0 | 0 | 100 | 0 | 0 | 28.3 | 0 | 0 | 28.6 | 0 | 0 | 28.8 | 0 | 0 | 27.9 | 0 | 0
2026-04-25 05:12 | 666.9 |  | 662.8 | 665.4 | 0 | 0 | 0 | 0 | 0 | 0 | 0 | 49.9 | 0 | 84094.1 | 4473958 | 0 | 0 | 0 | 0 | 0 | 100 | 0 | 0 | 28.3 | 0 | 0 | 28.6 | 0 | 0 | 28.8 | 0 | 0 | 27.9 | 0 | 0
2026-04-25 05:13 | 666.9 |  | 662.8 | 665.4 | 0 | 0 | 0 | 0 | 0 | 0 | 0 | 49.9 | 0 | 84094.1 | 4473958 | 0 | 0 | 0 | 0 | 0 | 100 | 0 | 0 | 28.3 | 0 | 0 | 28.6 | 0 | 0 | 28.8 | 0 | 0 | 27.9 | 0 | 0
2026-04-25 05:14 | 666.9 |  | 662.8 | 665.4 | 0 | 0 | 0 | 0 | 0 | 0 | 0 | 49.9 | 0 | 84094.1 | 4473958 | 0 | 0 | 0 | 0 | 0 | 100 | 0 | 0 | 28.3 | 0 | 0 | 28.6 | 0 | 0 | 28.8 | 0 | 0 | 27.9 | 0 | 0
2026-04-25 05:15 | 666.9 |  | 662.8 | 665.4 | 0 | 0 | 0 | 0 | 0 | 0 | 0 | 49.9 | 0 | 84094.1 | 4473958 | 0 | 0 | 0 | 0 | 0 | 100 | 0 | 0 | 28.3 | 0 | 0 | 28.6 | 0 | 0 | 28.8 | 0 | 0 | 27.9 | 0 | 0
2026-04-25 05:16 | 666.9 |  | 662.8 | 665.4 | 0 | 0 | 0 | 0 | 0 | 0 | 0 | 49.9 | 0 | 84094.1 | 4473958 | 0 | 0 | 0 | 0 | 0 | 100 | 0 | 0 | 28.3 | 0 | 0 | 28.6 | 0 | 0 | 28.8 | 0 | 0 | 27.9 | 0 | 0
2026-04-25 05:17 | 666.9 |  | 662.8 | 665.4 | 0 | 0 | 0 | 0 | 0 | 0 | 0 | 49.9 | 0 | 84094.1 | 4473958 | 0 | 0 | 0 | 0 | 0 | 100 | 0 | 0 | 28.3 | 0 | 0 | 28.6 | 0 | 0 | 28.8 | 0 | 0 | 27.9 | 0 | 0
2026-04-25 05:18 | 666.9 |  | 662.8 | 665.4 | 0 | 0 | 0 | 0 | 0 | 0 | 0 | 49.9 | 0 | 84094.1 | 4473958 | 0 | 0 | 0 | 0 | 0 | 100 | 0 | 0 | 28.3 | 0 | 0 | 28.6 | 0 | 0 | 28.8 | 0 | 0 | 27.9 | 0 | 0
2026-04-25 05:19 | 666.9 |  | 662.8 | 665.4 | 0 | 0 | 0 | 0 | 0 | 0 | 0 | 49.9 | 0 | 84094.1 | 4473958 | 0 | 0 | 0 | 0 | 0 | 100 | 0 | 0 | 28.3 | 0 | 0 | 28.6 | 0 | 0 | 28.8 | 0 | 0 | 27.9 | 0 | 0
2026-04-25 05:20 | 666.9 |  | 662.8 | 665.4 | 0 | 0 | 0 | 0 | 0 | 0 | 0 | 49.9 | 0 | 84094.1 | 4473958 | 0 | 0 | 0 | 0 | 0 | 100 | 0 | 0 | 28.3 | 0 | 0 | 28.6 | 0 | 0 | 28.8 | 0 | 0 | 27.9 | 0 | 0
2026-04-25 05:21 | 666.9 |  | 662.8 | 665.4 | 0 | 0 | 0 | 0 | 0 | 0 | 0 | 49.9 | 0 | 84094.1 | 4473958 | 0 | 0 | 0 | 0 | 0 | 100 | 0 | 0 | 28.3 | 0 | 0 | 28.6 | 0 | 0 | 28.8 | 0 | 0 | 27.9 | 0 | 0
2026-04-25 05:22 | 666.9 |  | 662.8 | 665.4 | 0 | 0 | 0 | 0 | 0 | 0 | 0 | 49.9 | 0 | 84094.1 | 4473958 | 0 | 0 | 0 | 0 | 0 | 100 | 0 | 0 | 28.3 | 0 | 0 | 28.6 | 0 | 0 | 28.8 | 0 | 0 | 27.9 | 0 | 0
2026-04-25 05:23 | 666.9 |  | 662.8 | 665.4 | 0 | 0 | 0 | 0 | 0 | 0 | 0 | 49.9 | 0 | 84094.1 | 4473958 | 0 | 0 | 0 | 0 | 0 | 100 | 0 | 0 | 28.3 | 0 | 0 | 28.6 | 0 | 0 | 28.8 | 0 | 0 | 27.9 | 0 | 0
2026-04-25 05:24 | 666.9 |  | 662.8 | 665.4 | 0 | 0 | 0 | 0 | 0 | 0 | 0 | 49.9 | 0 | 84094.1 | 4473958 | 0 | 0 | 0 | 0 | 0 | 100 | 0 | 0 | 28.3 | 0 | 0 | 28.6 | 0 | 0 | 28.8 | 0 | 0 | 27.9 | 0 | 0
2026-04-25 05:25 | 666.9 |  | 662.8 | 665.4 | 0 | 0 | 0 | 0 | 0 | 0 | 0 | 49.9 | 0 | 84094.1 | 4473958 | 0 | 0 | 0 | 0 | 0 | 100 | 0 | 0 | 28.3 | 0 | 0 | 28.6 | 0 | 0 | 28.8 | 0 | 0 | 27.9 | 0 | 0
2026-04-25 05:26 | 666.9 |  | 662.8 | 665.4 | 0 | 0 | 0 | 0 | 0 | 0 | 0 | 49.9 | 0 | 84094.1 | 4473958 | 0 | 0 | 0 | 0 | 0 | 100 | 0 | 0 | 28.3 | 0 | 0 | 28.6 | 0 | 0 | 28.8 | 0 | 0 | 27.9 | 0 | 0
2026-04-25 05:27 | 666.9 |  | 662.8 | 665.4 | 0 | 0 | 0 | 0 | 0 | 0 | 0 | 49.9 | 0 | 84094.1 | 4473958 | 0 | 0 | 0 | 0 | 0 | 100 | 0 | 0 | 28.3 | 0 | 0 | 28.6 | 0 | 0 | 28.8 | 0 | 0 | 27.9 | 0 | 0
2026-04-25 05:28 | 666.9 |  | 662.8 | 665.4 | 0 | 0 | 0 | 0 | 0 | 0 | 0 | 49.9 | 0 | 84094.1 | 4473958 | 0 | 0 | 0 | 0 | 0 | 100 | 0 | 0 | 28.3 | 0 | 0 | 28.6 | 0 | 0 | 28.8 | 0 | 0 | 27.9 | 0 | 0
2026-04-25 05:29 | 666.9 |  | 662.8 | 665.4 | 0 | 0 | 0 | 0 | 0 | 0 | 0 | 49.9 | 0 | 84094.1 | 4473958 | 0 | 0 | 0 | 0 | 0 | 100 | 0 | 0 | 28.3 | 0 | 0 | 28.6 | 0 | 0 | 28.8 | 0 | 0 | 27.9 | 0 | 0
2026-04-25 05:30 | 666.9 |  | 662.8 | 665.4 | 0 | 0 | 0 | 0 | 0 | 0 | 0 | 49.9 | 0 | 84094.1 | 4473958 | 0 | 0 | 0 | 0 | 0 | 100 | 0 | 0 | 28.3 | 0 | 0 | 28.6 | 0 | 0 | 28.8 | 0 | 0 | 27.9 | 0 | 0
2026-04-25 05:31 | 666.9 |  | 662.8 | 665.4 | 0 | 0 | 0 | 0 | 0 | 0 | 0 | 49.9 | 0 | 84094.1 | 4473958 | 0 | 0 | 0 | 0 | 0 | 100 | 0 | 0 | 28.3 | 0 | 0 | 28.6 | 0 | 0 | 28.8 | 0 | 0 | 27.9 | 0 | 0
2026-04-25 05:32 | 666.9 |  | 662.8 | 665.4 | 0 | 0 | 0 | 0 | 0 | 0 | 0 | 49.9 | 0 | 84094.1 | 4473958 | 0 | 0 | 0 | 0 | 0 | 100 | 0 | 0 | 28.3 | 0 | 0 | 28.6 | 0 | 0 | 28.8 | 0 | 0 | 27.9 | 0 | 0
2026-04-25 05:33 | 666.9 |  | 662.8 | 665.4 | 0 | 0 | 0 | 0 | 0 | 0 | 0 | 49.9 | 0 | 84094.1 | 4473958 | 0 | 0 | 0 | 0 | 0 | 100 | 0 | 0 | 28.3 | 0 | 0 | 28.6 | 0 | 0 | 28.8 | 0 | 0 | 27.9 | 0 | 0
2026-04-25 05:34 | 666.9 |  | 662.8 | 665.4 | 0 | 0 | 0 | 0 | 0 | 0 | 0 | 49.9 | 0 | 84094.1 | 4473958 | 0 | 0 | 0 | 0 | 0 | 100 | 0 | 0 | 28.3 | 0 | 0 | 28.6 | 0 | 0 | 28.8 | 0 | 0 | 27.9 | 0 | 0
2026-04-25 05:35 | 666.9 |  | 662.8 | 665.4 | 0 | 0 | 0 | 0 | 0 | 0 | 0 | 49.9 | 0 | 84094.1 | 4473958 | 0 | 0 | 0 | 0 | 0 | 100 | 0 | 0 | 28.3 | 0 | 0 | 28.6 | 0 | 0 | 28.8 | 0 | 0 | 27.9 | 0 | 0
2026-04-25 05:36 | 666.9 |  | 662.8 | 665.4 | 0 | 0 | 0 | 0 | 0 | 0 | 0 | 49.9 | 0 | 84094.1 | 4473958 | 0 | 0 | 0 | 0 | 0 | 100 | 0 | 0 | 28.3 | 0 | 0 | 28.6 | 0 | 0 | 28.8 | 0 | 0 | 27.9 | 0 | 0
2026-04-25 05:37 | 666.9 |  | 662.8 | 665.4 | 0 | 0 | 0 | 0 | 0 | 0 | 0 | 49.9 | 0 | 84094.1 | 4473958 | 0 | 0 | 0 | 0 | 0 | 100 | 0 | 0 | 28.3 | 0 | 0 | 28.6 | 0 | 0 | 28.8 | 0 | 0 | 27.9 | 0 | 0
2026-04-25 05:38 | 666.9 |  | 662.8 | 665.4 | 0 | 0 | 0 | 0 | 0 | 0 | 0 | 49.9 | 0 | 84094.1 | 4473958 | 0 | 0 | 0 | 0 | 0 | 100 | 0 | 0 | 28.3 | 0 | 0 | 28.6 | 0 | 0 | 28.8 | 0 | 0 | 27.9 | 0 | 0
2026-04-25 05:39 | 666.9 |  | 662.8 | 665.4 | 0 | 0 | 0 | 0 | 0 | 0 | 0 | 49.9 | 0 | 84094.1 | 4473958 | 0 | 0 | 0 | 0 | 0 | 100 | 0 | 0 | 28.3 | 0 | 0 | 28.6 | 0 | 0 | 28.8 | 0 | 0 | 27.9 | 0 | 0
2026-04-25 05:40 | 666.9 |  | 662.8 | 665.4 | 0 | 0 | 0 | 0 | 0 | 0 | 0 | 49.9 | 0 | 84094.1 | 4473958 | 0 | 0 | 0 | 0 | 0 | 100 | 0 | 0 | 28.3 | 0 | 0 | 28.6 | 0 | 0 | 28.8 | 0 | 0 | 27.9 | 0 | 0
2026-04-25 05:41 | 666.9 |  | 662.8 | 665.4 | 0 | 0 | 0 | 0 | 0 | 0 | 0 | 49.9 | 0 | 84094.1 | 4473958 | 0 | 0 | 0 | 0 | 0 | 100 | 0 | 0 | 28.3 | 0 | 0 | 28.6 | 0 | 0 | 28.8 | 0 | 0 | 27.9 | 0 | 0
2026-04-25 05:42 | 666.9 |  | 662.8 | 665.4 | 0 | 0 | 0 | 0 | 0 | 0 | 0 | 49.9 | 0 | 84094.1 | 4473958 | 0 | 0 | 0 | 0 | 0 | 100 | 0 | 0 | 28.3 | 0 | 0 | 28.6 | 0 | 0 | 28.8 | 0 | 0 | 27.9 | 0 | 0
2026-04-25 05:43 | 666.9 |  | 662.8 | 665.4 | 0 | 0 | 0 | 0 | 0 | 0 | 0 | 49.9 | 0 | 84094.1 | 4473958 | 0 | 0 | 0 | 0 | 0 | 100 | 0 | 0 | 28.3 | 0 | 0 | 28.6 | 0 | 0 | 28.8 | 0 | 0 | 27.9 | 0 | 0
2026-04-25 05:44 | 666.9 |  | 662.8 | 665.4 | 0 | 0 | 0 | 0 | 0 | 0 | 0 | 49.9 | 0 | 84094.1 | 4473958 | 0 | 0 | 0 | 0 | 0 | 100 | 0 | 0 | 28.3 | 0 | 0 | 28.6 | 0 | 0 | 28.8 | 0 | 0 | 27.9 | 0 | 0
2026-04-25 05:45 | 666.9 |  | 662.8 | 665.4 | 0 | 0 | 0 | 0 | 0 | 0 | 0 | 49.9 | 0 | 84094.1 | 4473958 | 0 | 0 | 0 | 0 | 0 | 100 | 0 | 0 | 28.3 | 0 | 0 | 28.6 | 0 | 0 | 28.8 | 0 | 0 | 27.9 | 0 | 0
2026-04-25 05:46 | 666.9 |  | 662.8 | 665.4 | 0 | 0 | 0 | 0 | 0 | 0 | 0 | 49.9 | 0 | 84094.1 | 4473958 | 0 | 0 | 0 | 0 | 0 | 100 | 0 | 0 | 28.3 | 0 | 0 | 28.6 | 0 | 0 | 28.8 | 0 | 0 | 27.9 | 0 | 0
2026-04-25 05:47 | 666.9 |  | 662.8 | 665.4 | 0 | 0 | 0 | 0 | 0 | 0 | 0 | 49.9 | 0 | 84094.1 | 4473958 | 0 | 0 | 0 | 0 | 0 | 100 | 0 | 0 | 28.3 | 0 | 0 | 28.6 | 0 | 0 | 28.8 | 0 | 0 | 27.9 | 0 | 0
2026-04-25 05:48 | 666.9 |  | 662.8 | 665.4 | 0 | 0 | 0 | 0 | 0 | 0 | 0 | 49.9 | 0 | 84094.1 | 4473958 | 0 | 0 | 0 | 0 | 0 | 100 | 0 | 0 | 28.3 | 0 | 0 | 28.6 | 0 | 0 | 28.8 | 0 | 0 | 27.9 | 0 | 0
2026-04-25 05:49 | 666.9 |  | 662.8 | 665.4 | 0 | 0 | 0 | 0 | 0 | 0 | 0 | 49.9 | 0 | 84094.1 | 4473958 | 0 | 0 | 0 | 0 | 0 | 100 | 0 | 0 | 28.3 | 0 | 0 | 28.6 | 0 | 0 | 28.8 | 0 | 0 | 27.9 | 0 | 0
2026-04-25 05:50 | 666.9 |  | 662.8 | 665.4 | 0 | 0 | 0 | 0 | 0 | 0 | 0 | 49.9 | 0 | 84094.1 | 4473958 | 0 | 0 | 0 | 0 | 0 | 100 | 0 | 0 | 28.3 | 0 | 0 | 28.6 | 0 | 0 | 28.8 | 0 | 0 | 27.9 | 0 | 0
2026-04-25 05:51 | 666.9 |  | 662.8 | 665.4 | 0 | 0 | 0 | 0 | 0 | 0 | 0 | 49.9 | 0 | 84094.1 | 4473958 | 0 | 0 | 0 | 0 | 0 | 100 | 0 | 0 | 28.3 | 0 | 0 | 28.6 | 0 | 0 | 28.8 | 0 | 0 | 27.9 | 0 | 0
2026-04-25 05:52 | 666.9 |  | 662.8 | 665.4 | 0 | 0 | 0 | 0 | 0 | 0 | 0 | 49.9 | 0 | 84094.1 | 4473958 | 0 | 0 | 0 | 0 | 0 | 100 | 0 | 0 | 28.3 | 0 | 0 | 28.6 | 0 | 0 | 28.8 | 0 | 0 | 27.9 | 0 | 0
2026-04-25 05:53 | 666.9 |  | 662.8 | 665.4 | 0 | 0 | 0 | 0 | 0 | 0 | 0 | 49.9 | 0 | 84094.1 | 4473958 | 0 | 0 | 0 | 0 | 0 | 100 | 0 | 0 | 28.3 | 0 | 0 | 28.6 | 0 | 0 | 28.8 | 0 | 0 | 27.9 | 0 | 0
2026-04-25 05:54 | 666.9 |  | 662.8 | 665.4 | 0 | 0 | 0 | 0 | 0 | 0 | 0 | 49.9 | 0 | 84094.1 | 4473958 | 0 | 0 | 0 | 0 | 0 | 100 | 0 | 0 | 28.3 | 0 | 0 | 28.6 | 0 | 0 | 28.8 | 0 | 0 | 27.9 | 0 | 0
2026-04-25 05:55 | 666.9 |  | 662.8 | 665.4 | 0 | 0 | 0 | 0 | 0 | 0 | 0 | 49.9 | 0 | 84094.1 | 4473958 | 0 | 0 | 0 | 0 | 0 | 100 | 0 | 0 | 28.3 | 0 | 0 | 28.6 | 0 | 0 | 28.8 | 0 | 0 | 27.9 | 0 | 0
2026-04-25 05:56 | 666.9 |  | 662.8 | 665.4 | 0 | 0 | 0 | 0 | 0 | 0 | 0 | 49.9 | 0 | 84094.1 | 4473958 | 0 | 0 | 0 | 0 | 0 | 100 | 0 | 0 | 28.3 | 0 | 0 | 28.6 | 0 | 0 | 28.8 | 0 | 0 | 27.9 | 0 | 0
2026-04-25 05:57 | 666.9 |  | 662.8 | 665.4 | 0 | 0 | 0 | 0 | 0 | 0 | 0 | 49.9 | 0 | 84094.1 | 4473958 | 0 | 0 | 0 | 0 | 0 | 100 | 0 | 0 | 28.3 | 0 | 0 | 28.6 | 0 | 0 | 28.8 | 0 | 0 | 27.9 | 0 | 0
2026-04-25 05:58 | 666.9 |  | 662.8 | 665.4 | 0 | 0 | 0 | 0 | 0 | 0 | 0 | 49.9 | 0 | 84094.1 | 4473958 | 0 | 0 | 0 | 0 | 0 | 100 | 0 | 0 | 28.3 | 0 | 0 | 28.6 | 0 | 0 | 28.8 | 0 | 0 | 27.9 | 0 | 0
2026-04-25 05:59 | 666.9 |  | 662.8 | 665.4 | 0 | 0 | 0 | 0 | 0 | 0 | 0 | 49.9 | 0 | 84094.1 | 4473958 | 0 | 0 | 0 | 0 | 0 | 100 | 0 | 0 | 28.3 | 0 | 0 | 28.6 | 0 | 0 | 28.8 | 0 | 0 | 27.9 | 0 | 0
2026-04-25 06:00 | 666.9 |  | 662.8 | 665.4 | 0 | 0 | 0 | 0 | 0 | 0 | 0 | 49.9 | 0 | 84094.1 | 4473958 | 0 | 0 | 0 | 0 | 0 | 100 | 0 | 0 | 28.3 | 0 | 0 | 28.6 | 0 | 0 | 28.8 | 0 | 0 | 27.9 | 0 | 0
2026-04-25 06:01 | 666.9 |  | 662.8 | 665.4 | 0 | 0 | 0 | 0 | 0 | 0 | 0 | 49.9 | 0 | 84094.1 | 4473958 | 0 | 0 | 0 | 0 | 0 | 100 | 0 | 0 | 28.3 | 0 | 0 | 28.6 | 0 | 0 | 28.8 | 0 | 0 | 27.9 | 0 | 0
2026-04-25 06:02 | 666.9 |  | 662.8 | 665.4 | 0 | 0 | 0 | 0 | 0 | 0 | 0 | 49.9 | 0 | 84094.1 | 4473958 | 0 | 0 | 0 | 0 | 0 | 100 | 0 | 0 | 28.3 | 0 | 0 | 28.6 | 0 | 0 | 28.8 | 0 | 0 | 27.9 | 0 | 0
2026-04-25 06:03 | 667.4 |  | 664.6 | 667.1 | 0 | 0 | 0 | 0 | 0 | 0 | 0 | 49.9 | 0 | 84094.1 | 4473958 | 0 | 0 | 0 | 0 | 0 | 100 | 0 | 0 | 28.3 | 0 | 0 | 28.6 | 0 | 0 | 28.8 | 0 | 0 | 27.9 | 0 | 0
2026-04-25 06:04 | 669.9 |  | 664.6 | 667.1 | 0 | 0 | 0 | 0 | 0 | 0 | 0 | 49.9 | 0 | 84094.1 | 4473958 | 0 | 0 | 0 | 0 | 0 | 100 | 0 | 0 | 28.3 | 0 | 0 | 28.6 | 0 | 0 | 28.8 | 0 | 0 | 27.9 | 0 | 0
2026-04-25 06:05 | 670.1 |  | 665.1 | 666.8 | 0 | 0 | 0 | 0 | 0 | 0 | 0 | 49.9 | 0 | 84094.1 | 4473958 | 0 | 0 | 0 | 0 | 0 | 100 | 0 | 0 | 105.4 | 0 | 0 | 28.6 | 0 | 0 | 110.9 | 0 | 0 | 315 | 0 | 0
2026-04-25 06:06 | 670.3 |  | 664 | 667.1 | 0 | 0 | 0 | 0 | 0 | 0 | 0 | 50 | 0 | 84094.1 | 4473958 | 0 | 0 | 0 | 0 | 0 | 100 | 0 | 0 | 578.9 | 0 | 0 | 572.1 | 0 | 0 | 577.5 | 0 | 0 | 564.8 | 0 | 0
2026-04-25 06:07 | 670.4 |  | 663.4 | 667.7 | 0 | 0 | 0 | 0 | 0 | 0 | 0 | 50 | 0 | 84094.1 | 4473958 | 0 | 0 | 0 | 0 | 0 | 100 | 0 | 0 | 689.4 | 0 | 0 | 653.9 | 0 | 0 | 665 | 0 | 0 | 624.8 | 0 | 0
2026-04-25 06:08 | 668.4 |  | 664.7 | 666.7 | 0 | 0 | 0 | 0 | 0 | 0 | 0 | 49.9 | 0 | 84094.1 | 4473958 | 0 | 0 | 0 | 0 | 0 | 100 | 0 | 0 | 743.9 | 0 | 0 | 732.8 | 0 | 0 | 741.4 | 0 | 0 | 720.1 | 0 | 0
2026-04-25 06:09 | 669.5 |  | 663.8 | 666.6 | 0 | 0 | 0 | 0 | 0 | 0 | 0 | 49.9 | 0 | 84094.1 | 4473958 | 0 | 0 | 0 | 0 | 0 | 100 | 0 | 0 | 798.8 | 0 | 0 | 787.9 | 0 | 0 | 795 | 0 | 0 | 767.5 | 0 | 0
2026-04-25 06:10 | 669.8 |  | 665.3 | 666.9 | 0 | 0 | 0 | 0 | 0 | 0 | 0 | 49.9 | 0 | 84094.1 | 4473958 | 0 | 0 | 0 | 0 | 0 | 100 | 0 | 0 | 832.2 | 0 | 0 | 822.1 | 0 | 0 | 828 | 0 | 0 | 817.1 | 0 | 0
2026-04-25 06:11 | 667.9 |  | 664.9 | 667.6 | 0 | 0 | 0 | 0 | 0 | 0 | 0 | 50 | 0 | 84094.1 | 4473958 | 0 | 0 | 0 | 0 | 0 | 100 | 0 | 0 | 870.1 | 0 | 0 | 861.6 | 0 | 0 | 866.2 | 0 | 0 | 858.4 | 0 | 0
2026-04-25 06:12 | 667.5 |  | 664.5 | 667.3 | 0 | 0 | 0 | 0 | 0 | 0 | 0 | 50 | 0 | 84094.1 | 4473958 | 0 | 0 | 0 | 0 | 0 | 100 | 0 | 0 | 895.4 | 0 | 0 | 887.2 | 0 | 0 | 890.8 | 0 | 0 | 884.6 | 0 | 0
2026-04-25 06:13 | 667.8 |  | 664.8 | 667.6 | 0 | 0 | 0 | 0 | 0 | 0 | 0 | 50 | 0 | 84094.1 | 4473958 | 0 | 0 | 0 | 0 | 0 | 100 | 0 | 0 | 923.3 | 0 | 0 | 915.9 | 0 | 0 | 918.7 | 0 | 0 | 914.2 | 0 | 0
2026-04-25 06:14 | 670.3 |  | 665 | 667.9 | 0 | 0 | 0 | 0 | 0 | 0 | 0 | 50 | 0 | 84094.1 | 4473958 | 0 | 0 | 0 | 0 | 0 | 100 | 0 | 0 | 940.9 | 0 | 0 | 934.5 | 0 | 0 | 936.5 | 0 | 0 | 932.7 | 0 | 0
2026-04-25 06:15 | 668 |  | 665.6 | 668.3 | 0 | 0 | 0 | 0 | 0 | 0 | 0 | 50 | 0 | 84094.1 | 4473958 | 0 | 0 | 0 | 0 | 0 | 100 | 0 | 0 | 961.7 | 0 | 0 | 926.3 | 0 | 0 | 957 | 0 | 0 | 954.3 | 0 | 0
2026-04-25 06:16 | 670.5 |  | 663.6 | 667.5 | 0 | 0 | 0 | 0 | 0 | 0 | 0 | 50 | 0 | 84094.1 | 4473958 | 0 | 0 | 0 | 0 | 0 | 100 | 0 | 0 | 975 | 0 | 0 | 968.9 | 0 | 0 | 970.7 | 0 | 0 | 968.4 | 0 | 0
2026-04-25 06:17 | 669.2 |  | 665.3 | 665.1 | 0 | 0 | 0 | 0 | 0 | 0 | 0 | 50 | 0 | 84094.1 | 4473958 | 0 | 0 | 0 | 0 | 0 | 100 | 0 | 0 | 990.1 | 0 | 0 | 984.8 | 0 | 0 | 986.4 | 0 | 0 | 984.2 | 0 | 0
2026-04-25 06:18 | 668.3 |  | 665.4 | 667.9 | 0 | 0 | 0 | 0 | 0 | 0 | 0 | 50 | 0 | 84094.1 | 4473958 | 0 | 0 | 0 | 0 | 0 | 100 | 0 | 0 | 1001.4 | 0 | 0 | 996.5 | 0 | 0 | 997.9 | 0 | 0 | 996 | 0 | 0
2026-04-25 06:19 | 668.2 |  | 665.5 | 666.4 | 0 | 0 | 0 | 0 | 0 | 0 | 0 | 50 | 0 | 84094.1 | 4473958 | 0 | 0 | 0 | 0 | 0 | 100 | 0 | 0 | 1015.7 | 0 | 0 | 1010.8 | 0 | 0 | 1012 | 0 | 0 | 1010.5 | 0 | 0
2026-04-25 06:20 | 669.3 |  | 665.1 | 665.4 | 0 | 0 | 0 | 0 | 0 | 0 | 0 | 50 | 0 | 84094.1 | 4473958 | 0 | 0 | 0 | 0 | 0 | 100 | 0 | 0 | 1024.8 | 0 | 0 | 1020.4 | 0 | 0 | 1021.8 | 0 | 0 | 1020.4 | 0 | 0
2026-04-25 06:21 | 668.3 |  | 665 | 667.4 | 60.2 | 57.6 | 61 | 0 | -34.31 | 34.31 | 0 | 50 | 0 | 84094.1 | 4473958 | 0 | 0 | 0 | 0 | 0 | 100 | 0 | 0 | 947.8 | 0 | 0 | 989.1 | 0 | 0 | 947.5 | 0 | 0 | 948.6 | 0 | 0
2026-04-25 06:22 | 667.9 |  | 665.1 | 667.6 | 58.7 | 57.2 | 58.3 | 0 | -35.41 | 35.6 | 0 | 50 | 0 | 84094.1 | 4473958 | 0 | 0 | 0 | 0 | 0 | 100 | 0 | 0 | 949 | 0 | 0 | 949.5 | 0 | 0 | 948.5 | 0 | 0 | 948.9 | 0 | 0
2026-04-25 06:23 | 669 |  | 665.2 | 665.7 | 55.6 | 57.8 | 54.1 | 0 | -33.57 | 34.22 | 0 | 50 | 0 | 84094.1 | 4473958 | 0 | 0 | 0 | 0 | 0 | 100 | 0 | 0 | 949.9 | 0 | 0 | 949.2 | 0 | 0 | 948.7 | 0 | 0 | 949.8 | 0 | 0
2026-04-25 06:24 | 667.2 |  | 665.1 | 667.7 | 55.1 | 57.3 | 54.4 | 0 | -33.69 | 34.02 | 0 | 50 | 0 | 84094.1 | 4473958 | 0 | 0 | 0 | 0 | 0 | 100 | 0 | 0 | 949.6 | 0 | 0 | 948.3 | 0 | 0 | 947.8 | 0 | 0 | 949.2 | 0 | 0
2026-04-25 06:25 | 669 |  | 665 | 665.4 | 55.2 | 57.1 | 53.1 | 0.24 | -32.79 | 32.79 | 0.01 | 50 | 0 | 84094.1 | 4473958 | 0 | 0 | 0.24 | 0 | 0 | 100 | 0 | 0 | 948.1 | 0.2 | 0.23 | 948.2 | 0 | 0 | 948.5 | 0.2 | 0.16 | 948.4 | 0 | 0
2026-04-25 06:26 | 670 |  | 663.3 | 667.6 | 57.4 | 57.4 | 56.4 | 2.17 | -33.05 | 33.68 | 0.06 | 50 | 0 | 84094.1 | 4473958 | 0 | 0 | 2.17 | 0 | 0 | 100 | 0 | 0 | 948.7 | 1 | 0.93 | 948.7 | 0.6 | 0.56 | 948.4 | 0.7 | 0.7 | 948.7 | 0 | 0
2026-04-25 06:27 | 667.7 |  | 665.6 | 667.3 | 58.6 | 58.2 | 58.7 | 5.4 | -33.9 | 35.08 | 0.15 | 50 | 0.1 | 84094.1 | 4473958 | 0 | 0 | 5.42 | 56.26 | 56.43 | 100 | 0 | 0 | 948.9 | 2 | 1.89 | 948.7 | 1.8 | 1.74 | 948.1 | 1.7 | 1.65 | 949.5 | 0.2 | 0.22
2026-04-25 06:28 | 667.4 |  | 665.3 | 667.7 | 59.5 | 57.9 | 56.7 | 7.76 | -32.97 | 33.86 | 0.22 | 50 | 0.2 | 84094.1 | 4473958 | 0 | 0 | 7.76 | 62.36 | 62.56 | 100 | 0 | 0 | 950.1 | 2.6 | 2.45 | 950.3 | 2.6 | 2.49 | 947.3 | 2.6 | 2.49 | 948 | 1.1 | 1.01
2026-04-25 06:29 | 668.3 |  | 665.7 | 665.6 | 60.4 | 62.1 | 59.6 | 10.94 | -34.53 | 36.08 | 0.3 | 50 | 0.4 | 84094.1 | 4473958 | 0 | 0 | 10.96 | 90.81 | 91.09 | 100 | 0 | 0 | 958.3 | 3.2 | 3.06 | 948.4 | 3.6 | 3.39 | 948.6 | 3.6 | 3.4 | 948.6 | 2 | 1.9
2026-04-25 06:30 | 668.4 |  | 663.7 | 667.4 | 60.1 | 60.6 | 59.1 | 14.82 | -33.65 | 37.59 | 0.39 | 50 | 0.6 | 84094.1 | 4473958 | 0 | 0 | 14.82 | 85.32 | 85.58 | 100 | 0 | 0 | 954.8 | 4.2 | 4.04 | 948 | 4.6 | 4.34 | 947.9 | 4.7 | 4.49 | 950.8 | 2.6 | 2.47
2026-04-25 06:31 | 668.4 |  | 665.6 | 666 | 59.8 | 59.5 | 57.7 | 21.37 | -34.08 | 40.25 | 0.55 | 50 | 0.9 | 84094.1 | 4473958 | 0 | 0 | 21.5 | 83.78 | 84.04 | 100 | 0 | 0 | 953.8 | 6.4 | 6.12 | 948.6 | 6.6 | 6.29 | 949.6 | 6.3 | 6.01 | 952.3 | 4.1 | 3.94
2026-04-25 06:32 | 669.6 |  | 663 | 667.3 | 62.1 | 61.5 | 58.7 | 27.37 | -34.6 | 43.67 | 0.63 | 50 | 1.3 | 84094.1 | 4473958 | 0 | 0 | 27.37 | 83.07 | 83.32 | 100 | 0 | 0 | 950.7 | 8.3 | 7.88 | 948.3 | 8.1 | 7.68 | 948.5 | 8 | 7.6 | 949.1 | 5.8 | 5.53
2026-04-25 06:33 | 668.1 |  | 665.7 | 666.5 | 65.2 | 66.8 | 64.2 | 33.64 | -33.96 | 48.2 | 0.7 | 50 | 1.9 | 84094.1 | 4473958 | 0 | 0 | 33.69 | 91.06 | 91.33 | 100 | 0 | 0 | 951.6 | 10 | 9.56 | 951.7 | 9.8 | 9.33 | 947.5 | 10 | 9.48 | 953.3 | 6.9 | 6.6
2026-04-25 06:34 | 668.3 |  | 665.6 | 666.3 | 71.1 | 70.7 | 69.7 | 38.83 | -33.53 | 51.92 | 0.75 | 50 | 2.4 | 84094.1 | 4473958 | 0 | 0 | 38.87 | 87.98 | 88.24 | 100 | 0 | 0 | 953.2 | 11.6 | 11.08 | 953.3 | 11.3 | 10.77 | 949.8 | 11.3 | 10.71 | 949.2 | 8.5 | 8.03
2026-04-25 06:35 | 667.1 |  | 665.6 | 668 | 72.3 | 72.8 | 68.3 | 44.89 | -33.63 | 56.43 | 0.8 | 50 | 3.2 | 84094.1 | 4473958 | 0 | 0 | 44.89 | 89.53 | 89.8 | 100 | 0 | 0 | 964.3 | 12.5 | 12.04 | 949.6 | 13.6 | 12.89 | 951.1 | 13.1 | 12.47 | 952.9 | 10 | 9.55
2026-04-25 06:36 | 668.7 |  | 665.9 | 666.5 | 73.7 | 74.7 | 69.8 | 50.71 | -33.71 | 61.05 | 0.83 | 50 | 3.9 | 84094.4 | 4473961 | 0 | 0 | 50.71 | 87.46 | 87.72 | 100 | 0 | 0 | 962.7 | 14.2 | 13.64 | 950.4 | 15.1 | 14.38 | 951.7 | 14.7 | 13.98 | 951.3 | 11.4 | 10.81
2026-04-25 06:37 | 667.9 |  | 666.1 | 668.1 | 75.9 | 75.8 | 72.3 | 56.75 | -33.75 | 66.01 | 0.86 | 50 | 4.9 | 84094.4 | 4473961 | 0 | 0 | 56.82 | 89.18 | 89.44 | 100 | 0 | 0 | 963 | 16.5 | 15.88 | 957 | 16.5 | 15.77 | 959.6 | 15.8 | 15.13 | 956 | 12.4 | 11.85
2026-04-25 06:38 | 669.9 |  | 665.5 | 666.4 | 76.1 | 77.9 | 74.3 | 60.3 | -34.58 | 69.59 | 0.86 | 50 | 5.8 | 84094.5 | 4473962 | 0 | 0 | 60.3 | 86.42 | 86.67 | 100 | 0 | 0 | 969.7 | 17.4 | 16.87 | 956.4 | 17.9 | 17.09 | 965.6 | 16.8 | 16.24 | 965.5 | 13.1 | 12.68
2026-04-25 06:39 | 668.2 |  | 665.6 | 667.2 | 81.8 | 81.5 | 78.7 | 67.3 | -33.95 | 75.22 | 0.89 | 50 | 7 | 84094.5 | 4473962 | 0 | 0 | 67.3 | 87.58 | 87.83 | 100 | 0 | 0 | 973.7 | 19 | 18.53 | 967.2 | 19.3 | 18.69 | 968.2 | 18.8 | 18.21 | 964.8 | 14.8 | 14.26
2026-04-25 06:40 | 670.2 |  | 665 | 667.2 | 84.6 | 86.3 | 83.2 | 71.89 | -34.23 | 79.85 | 0.89 | 50.1 | 8 | 84094.8 | 4473965 | 0 | 0 | 71.9 | 85.84 | 86.08 | 100 | 0 | 0 | 976.7 | 20.5 | 20.06 | 976.3 | 20.3 | 19.86 | 975 | 20.1 | 19.55 | 974.6 | 15.6 | 15.21
2026-04-25 06:41 | 668.5 |  | 666 | 667.8 | 89.5 | 90.3 | 87.7 | 80.28 | -33.02 | 86.68 | 0.92 | 50 | 9.5 | 84094.8 | 4473965 | 0 | 0 | 80.31 | 86.68 | 86.92 | 100 | 0 | 0 | 986.7 | 22.5 | 22.24 | 974.7 | 23.2 | 22.59 | 977.3 | 22.3 | 21.83 | 975.6 | 17.5 | 17.06
2026-04-25 06:42 | 668.4 |  | 666.4 | 668.4 | 93.5 | 92.8 | 90.6 | 84.97 | -34.09 | 91.56 | 0.93 | 50 | 10.7 | 84094.9 | 4473966 | 0 | 0 | 85.29 | 84.16 | 84.39 | 100 | 0 | 0 | 992.6 | 23.8 | 23.62 | 977.6 | 24.4 | 23.84 | 984.2 | 23.1 | 22.75 | 980.6 | 18.5 | 18.17
2026-04-25 06:43 | 671 |  | 665.1 | 668.2 | 96.3 | 96.6 | 95 | 92.09 | -34.5 | 98.34 | 0.94 | 50 | 12.4 | 84095.2 | 4473969 | 0 | 0 | 92.31 | 85.75 | 85.99 | 100 | 0 | 0 | 998.6 | 25.4 | 25.36 | 985.6 | 25.9 | 25.57 | 982.6 | 25.6 | 25.16 | 984.4 | 20.2 | 19.92
2026-04-25 06:44 | 671.2 |  | 664.5 | 668.6 | 101.1 | 101 | 98.9 | 98.09 | -34.3 | 104.07 | 0.94 | 50 | 13.8 | 84095.2 | 4473969 | 0 | 0 | 98.09 | 83.65 | 83.88 | 100 | 0 | 0 | 995.2 | 27.4 | 27.23 | 988.6 | 27.3 | 27.02 | 989.6 | 26.8 | 26.53 | 991.5 | 21.4 | 21.18
2026-04-25 06:45 | 669.9 |  | 667.5 | 667.9 | 107.6 | 107.1 | 104.9 | 106.38 | -35.56 | 112.04 | 0.95 | 50 | 15.8 | 84095.6 | 4473973 | 0 | 0 | 106.38 | 84.49 | 84.73 | 100 | 0 | 0 | 1005.7 | 29.5 | 29.7 | 993.2 | 29.7 | 29.47 | 996.1 | 28.9 | 28.79 | 1004.7 | 22.2 | 22.28
2026-04-25 06:46 | 670.1 |  | 666.2 | 666.6 | 112.7 | 110.1 | 107.5 | 111.51 | -34.38 | 116.72 | 0.95 | 50 | 17.4 | 84095.6 | 4473973 | 0 | 0 | 111.69 | 83.02 | 83.25 | 100 | 0 | 0 | 1008.6 | 30.8 | 31.11 | 1007.1 | 30.4 | 30.57 | 1002.6 | 30.3 | 30.37 | 1003.1 | 23.9 | 23.96
2026-04-25 06:47 | 670.4 |  | 666.9 | 668.8 | 116.9 | 119.3 | 118.7 | 119.11 | -36.17 | 124.48 | 0.96 | 50 | 19.6 | 84095.9 | 4473976 | 0 | 0 | 119.11 | 83.91 | 84.14 | 100 | 0 | 0 | 1015.2 | 32.9 | 33.44 | 1009.6 | 32.6 | 32.92 | 1011.6 | 31.6 | 31.93 | 1008.5 | 25.5 | 25.75
2026-04-25 06:48 | 669.7 |  | 667.3 | 669.2 | 121.9 | 122.6 | 120.9 | 125.99 | -36.06 | 130.96 | 0.96 | 50 | 21.4 | 84096 | 4473977 | 0 | 0 | 126.01 | 82.62 | 82.85 | 100 | 0 | 0 | 1015.7 | 34.8 | 35.34 | 1016.7 | 33.9 | 34.44 | 1006.1 | 34 | 34.22 | 1016.8 | 26.4 | 26.8
2026-04-25 06:49 | 669.4 |  | 667.9 | 669.6 | 130.6 | 128.1 | 126.8 | 135.28 | -35.88 | 139.91 | 0.97 | 50 | 23.9 | 84096.3 | 4473980 | 0 | 0 | 135.28 | 83.51 | 83.74 | 100 | 0 | 0 | 1020.1 | 37.3 | 38 | 1017.2 | 36.7 | 37.3 | 1015.1 | 36 | 36.57 | 1021.4 | 28.4 | 29.01
2026-04-25 06:50 | 671.9 |  | 666.5 | 668.5 | 135.2 | 134.7 | 131.5 | 141.61 | -36 | 146.04 | 0.97 | 50 | 25.9 | 84096.4 | 4473981 | 0 | 0 | 141.61 | 82.27 | 82.49 | 100 | 0 | 0 | 1029.2 | 38.4 | 39.51 | 1022.1 | 38.2 | 39.09 | 1023.9 | 37.4 | 38.25 | 1027.1 | 29.6 | 30.36
2026-04-25 06:51 | 672.2 |  | 666 | 669.3 | 142.4 | 141.9 | 139.7 | 150.74 | -36.39 | 155.06 | 0.97 | 50 | 28.7 | 84096.7 | 4473984 | 0 | 0 | 150.83 | 82.95 | 83.17 | 100 | 0 | 0 | 1032.8 | 40.9 | 42.19 | 1026.4 | 40.5 | 41.53 | 1028 | 39.4 | 40.53 | 1031 | 31.5 | 32.45
2026-04-25 06:52 | 670.5 |  | 667.9 | 667 | 147.8 | 146.5 | 144.6 | 157.87 | -37.16 | 161.95 | 0.97 | 50 | 30.9 | 84097.1 | 4473988 | 0 | 0 | 157.87 | 81.71 | 81.93 | 100 | 0 | 0 | 1037.6 | 42.4 | 44.04 | 1028.3 | 42.4 | 43.57 | 1030.1 | 41 | 42.23 | 1033.4 | 32.9 | 34.03
2026-04-25 06:53 | 670.3 |  | 667.5 | 666.5 | 155.3 | 155.4 | 152.6 | 166.72 | -37.78 | 171.04 | 0.98 | 50 | 34.1 | 84097.3 | 4473990 | 0 | 0 | 166.77 | 82.78 | 83 | 100 | 0 | 0 | 1040.8 | 44.7 | 46.52 | 1029.4 | 44.6 | 45.86 | 1039.8 | 42.7 | 44.43 | 1033.1 | 35 | 36.19
2026-04-25 06:54 | 672.1 |  | 665.7 | 669.7 | 161.8 | 160.1 | 158.9 | 174.68 | -37.35 | 178.63 | 0.98 | 50 | 36.6 | 84097.5 | 4473992 | 0 | 0 | 174.68 | 81.75 | 81.96 | 100 | 0 | 0 | 1041.2 | 47 | 48.95 | 1034.6 | 46.4 | 48.01 | 1036.1 | 45.2 | 46.85 | 1041.3 | 36.3 | 37.82
2026-04-25 06:55 | 672.1 |  | 667.8 | 669.1 | 170.8 | 168.9 | 167.8 | 185.62 | -36.78 | 189.02 | 0.98 | 50.1 | 40.1 | 84097.9 | 4473996 | 0 | 0 | 185.62 | 82.75 | 82.97 | 100 | 0 | 0 | 1040.6 | 50.1 | 52.1 | 1041.1 | 48.9 | 50.89 | 1034.2 | 48.1 | 49.79 | 1040.8 | 38.8 | 40.35
2026-04-25 06:56 | 671.2 |  | 667.5 | 667 | 177.1 | 175.1 | 173.9 | 193.18 | -37.15 | 196.72 | 0.98 | 50.1 | 42.9 | 84098.2 | 4473999 | 0 | 0 | 193.18 | 82.15 | 82.36 | 100 | 0 | 0 | 1044.3 | 51.9 | 54.24 | 1046.1 | 50.6 | 52.9 | 1040.1 | 49.8 | 51.83 | 1042.7 | 40.3 | 42.06
2026-04-25 06:57 | 670.1 |  | 667.6 | 668.7 | 185.9 | 185 | 182.8 | 204.16 | -38.47 | 207.75 | 0.98 | 50 | 46.7 | 84098.6 | 4474003 | 0 | 0 | 204.23 | 83.08 | 83.3 | 100 | 0 | 0 | 1050 | 53.5 | 56.21 | 1055.7 | 52.9 | 55.84 | 1050.2 | 52.1 | 54.67 | 1048.1 | 42.5 | 44.53
2026-04-25 06:58 | 672.3 |  | 667.8 | 668 | 194.1 | 192.8 | 190.7 | 212.98 | -37.35 | 216.32 | 0.99 | 50 | 49.8 | 84098.9 | 4474006 | 0 | 0 | 212.99 | 82.33 | 82.53 | 100 | 0 | 0 | 1046.2 | 56.5 | 59.09 | 1051.5 | 54.4 | 57.25 | 1053 | 53.9 | 56.76 | 1052 | 44 | 46.28
2026-04-25 06:59 | 670.6 |  | 668.1 | 669.7 | 201.8 | 201.1 | 199.5 | 223.26 | -37.73 | 226.34 | 0.99 | 50 | 54 | 84099.4 | 4474011 | 0 | 0 | 223.26 | 83.36 | 83.57 | 100 | 0 | 0 | 1054.2 | 58.4 | 61.59 | 1057.7 | 56.8 | 60.04 | 1055.6 | 55.5 | 58.61 | 1053.6 | 46.2 | 48.64
2026-04-25 07:00 | 672.3 |  | 668 | 667.5 | 209 | 208 | 204.7 | 230.82 | -37.08 | 233.96 | 0.99 | 50 | 57.3 | 84099.6 | 4474013 | 0 | 0 | 230.82 | 82.69 | 82.89 | 100 | 0 | 0 | 1058.8 | 60 | 63.55 | 1062.6 | 58.3 | 62 | 1056.8 | 57.4 | 60.61 | 1058 | 47.7 | 50.49
2026-04-25 07:01 | 672.3 |  | 667.6 | 668.6 | 218.1 | 217.4 | 214.3 | 242.18 | -37.99 | 245.16 | 0.99 | 50 | 61.9 | 84100.1 | 4474018 | 0 | 0 | 242.18 | 83.72 | 83.92 | 100 | 0 | 0 | 1060.2 | 63.1 | 66.89 | 1065.3 | 61.1 | 65.06 | 1058 | 60.1 | 63.53 | 1064.6 | 49.5 | 52.73
2026-04-25 07:02 | 670.5 |  | 668.4 | 669.8 | 224.8 | 223.3 | 223 | 251.78 | -38.24 | 254.67 | 0.99 | 50 | 65.5 | 84100.4 | 4474021 | 0 | 0 | 251.82 | 83.13 | 83.33 | 100 | 0 | 0 | 1064.1 | 65.1 | 69.24 | 1064.1 | 63.5 | 67.56 | 1062.1 | 62.1 | 65.93 | 1063.4 | 51.9 | 55.17
2026-04-25 07:03 | 672.3 |  | 668 | 668.6 | 235.6 | 234.7 | 233.6 | 263.5 | -39.39 | 266.33 | 0.99 | 50 | 70.4 | 84100.9 | 4474026 | 0 | 0 | 263.5 | 83.97 | 84.17 | 100 | 0 | 0 | 1065.7 | 68.2 | 72.69 | 1068.1 | 66.4 | 70.89 | 1069.9 | 64.2 | 68.7 | 1068.4 | 52.8 | 56.46
2026-04-25 07:04 | 671.5 |  | 667.7 | 668 | 242 | 243.4 | 241.8 | 273.28 | -37.96 | 275.86 | 0.99 | 50 | 74.4 | 84101.4 | 4474031 | 0 | 0 | 273.28 | 83.55 | 83.74 | 100 | 0 | 0 | 1074.6 | 69.8 | 74.95 | 1065.6 | 68.9 | 73.43 | 1066.6 | 67 | 71.46 | 1065.8 | 55.2 | 58.82
2026-04-25 07:05 | 671.4 |  | 667.2 | 668.3 | 252.1 | 253.6 | 250.7 | 284.35 | -39.5 | 287.09 | 0.99 | 50 | 79.7 | 84101.9 | 4474036 | 0 | 0 | 284.42 | 84.42 | 84.61 | 100 | 0 | 0 | 1072.7 | 73 | 78.27 | 1072.1 | 71.6 | 76.71 | 1073.6 | 69.1 | 74.18 | 1076 | 56.6 | 60.86
2026-04-25 07:06 | 670.8 |  | 667.8 | 669.3 | 261.4 | 261.1 | 259.4 | 294.92 | -39.21 | 297.34 | 0.99 | 50 | 84 | 84102.3 | 4474040 | 0 | 0 | 294.92 | 84.17 | 84.35 | 100 | 0 | 0 | 1076.7 | 75.5 | 81.27 | 1074.8 | 73.8 | 79.32 | 1076.1 | 71.4 | 76.86 | 1075.6 | 59 | 63.5
2026-04-25 07:07 | 670.9 |  | 666.9 | 668.9 | 271.1 | 274.5 | 270.5 | 308.14 | -36.75 | 310.42 | 0.99 | 50 | 89.9 | 84102.9 | 4474046 | 0 | 0 | 308.14 | 85.25 | 85.44 | 100 | 0 | 0 | 1078.7 | 78.8 | 84.96 | 1077.6 | 76.6 | 82.52 | 1076.1 | 74.9 | 80.62 | 1072.6 | 62.1 | 66.57
2026-04-25 07:08 | 670.3 |  | 666.1 | 669.3 | 283.2 | 280.8 | 278.3 | 318.42 | -38.75 | 320.73 | 0.99 | 50 | 94.4 | 84103.4 | 4474051 | 0 | 0 | 318.51 | 84.79 | 84.97 | 100 | 0 | 0 | 1083.7 | 80.8 | 87.57 | 1078.6 | 79.4 | 85.62 | 1078.4 | 77.2 | 83.2 | 1081.5 | 63.4 | 68.56
2026-04-25 07:09 | 672.7 |  | 668.4 | 667.5 | 293.2 | 290.6 | 290 | 330.83 | -38.69 | 333.01 | 0.99 | 50 | 100.7 | 84103.9 | 4474056 | 0 | 0 | 330.83 | 85.84 | 86.02 | 100 | 0 | 0 | 1083.7 | 84.1 | 91.11 | 1084.3 | 82 | 88.91 | 1081.5 | 79.8 | 86.29 | 1081.7 | 66 | 71.41
2026-04-25 07:10 | 670.3 |  | 666.6 | 669.1 | 301 | 300.7 | 299.2 | 340.99 | -38.7 | 343.01 | 0.99 | 50 | 105.6 | 84104.4 | 4474061 | 0 | 0 | 341.1 | 85.49 | 85.66 | 100 | 0 | 0 | 1085 | 86.6 | 93.96 | 1084.2 | 84.7 | 91.81 | 1083.3 | 82.1 | 88.97 | 1084.1 | 67.7 | 73.34
2026-04-25 07:11 | 671 |  | 667.3 | 669.7 | 313 | 314.1 | 312.2 | 356.33 | -40.24 | 358.57 | 0.99 | 50 | 112.3 | 84105.1 | 4474068 | 0 | 0 | 356.33 | 86.48 | 86.65 | 100 | 0 | 0 | 1087.2 | 90.6 | 98.51 | 1086.3 | 87.9 | 95.46 | 1081.3 | 85.9 | 92.9 | 1081 | 71.1 | 76.89
2026-04-25 07:12 | 669.9 |  | 667.3 | 668.9 | 323 | 321.5 | 321.4 | 366.93 | -37.3 | 368.87 | 0.99 | 50 | 117.6 | 84105.7 | 4474074 | 0 | 0 | 366.93 | 86.21 | 86.37 | 100 | 0 | 0 | 1089.3 | 92.9 | 101.18 | 1087.7 | 90.7 | 98.63 | 1087.9 | 87.8 | 95.5 | 1088.1 | 72.6 | 78.96
2026-04-25 07:13 | 670.9 |  | 667.1 | 669.9 | 333.2 | 334.5 | 332.3 | 380.55 | -40.03 | 382.68 | 0.99 | 50 | 124.8 | 84106.5 | 4474082 | 0 | 0 | 380.55 | 87.23 | 87.39 | 100 | 0 | 0 | 1093.7 | 95.8 | 104.76 | 1087.1 | 93.9 | 102.07 | 1092.2 | 90.9 | 99.32 | 1089.1 | 75.3 | 82
2026-04-25 07:14 | 673 |  | 669 | 668.1 | 339.9 | 338.9 | 337.2 | 386.68 | -40.3 | 388.82 | 1 | 50 | 130.4 | 84107 | 4474087 | 0 | 0 | 386.94 | 87 | 87.15 | 100 | 0 | 0 | 1092.6 | 97.7 | 106.79 | 1092.8 | 94.7 | 103.49 | 1090.1 | 92.4 | 100.71 | 1088.7 | 76.6 | 83.4
2026-04-25 07:15 | 673 |  | 668.8 | 669 | 354.5 | 353.9 | 352.3 | 404 | -39.49 | 405.93 | 1 | 50 | 138 | 84107.7 | 4474094 | 0 | 0 | 404 | 88.09 | 88.25 | 100 | 0 | 0 | 1094.2 | 101.8 | 111.35 | 1092.7 | 99.6 | 108.81 | 1091.6 | 96.4 | 105.24 | 1091.1 | 79.6 | 86.81
2026-04-25 07:16 | 670.5 |  | 667.1 | 668.6 | 365.2 | 368.1 | 365 | 418.08 | -40.01 | 419.85 | 1 | 50 | 143.9 | 84108.4 | 4474101 | 0 | 0 | 418.08 | 87.89 | 88.04 | 100 | 0 | 0 | 1095.2 | 104.9 | 114.88 | 1094.1 | 102.2 | 111.85 | 1094.1 | 99.3 | 108.67 | 1095.1 | 82 | 89.81
2026-04-25 07:17 | 673.3 |  | 669.3 | 668.9 | 381.1 | 380.4 | 378.8 | 435.99 | -41.4 | 437.96 | 1 | 50 | 152.1 | 84109.2 | 4474109 | 0 | 0 | 435.99 | 88.91 | 89.06 | 100 | 0 | 0 | 1095.9 | 109 | 119.43 | 1094.7 | 106.2 | 116.3 | 1095.6 | 103.1 | 112.99 | 1091.5 | 86.3 | 94.2
2026-04-25 07:18 | 672.2 |  | 668.4 | 669 | 391.5 | 393.2 | 393.8 | 450.27 | -41.24 | 452.1 | 1 | 50 | 158.7 | 84109.7 | 4474114 | 0 | 0 | 450.27 | 88.74 | 88.89 | 100 | 0 | 0 | 1099.2 | 112.5 | 123.63 | 1097.1 | 109.6 | 120.24 | 1095.2 | 106.6 | 116.73 | 1093.4 | 88.9 | 97.23
2026-04-25 07:19 | 672 |  | 668.2 | 668.8 | 410.7 | 408 | 402.7 | 466.37 | -40.67 | 468.18 | 1 | 50 | 167.5 | 84110.8 | 4474125 | 0 | 0 | 466.37 | 89.79 | 89.93 | 100 | 0 | 0 | 1101.1 | 116.7 | 128.45 | 1099.2 | 112.9 | 124.14 | 1100.4 | 109.7 | 120.76 | 1097.5 | 91.8 | 100.76
2026-04-25 07:20 | 672 |  | 668 | 668.3 | 420.9 | 420.2 | 417.1 | 481.11 | -38.79 | 482.67 | 1 | 49.9 | 174.3 | 84111.4 | 4474131 | 0 | 0 | 481.11 | 89.56 | 89.7 | 100 | 0 | 0 | 1105.8 | 119.3 | 131.96 | 1100.6 | 116.4 | 128.08 | 1100.8 | 113.3 | 124.69 | 1101.4 | 94.8 | 104.44
2026-04-25 07:21 | 671 |  | 668.4 | 669.8 | 433.7 | 435.6 | 435.8 | 499.83 | -40.78 | 501.42 | 1 | 50 | 183.9 | 84112.3 | 4474140 | 0 | 0 | 499.83 | 90.54 | 90.67 | 100 | 0 | 0 | 1103.7 | 124.2 | 137.05 | 1100.2 | 120.8 | 132.89 | 1102.9 | 117.3 | 129.42 | 1100.1 | 98.5 | 108.37
2026-04-25 07:22 | 672.9 |  | 668.7 | 669.4 | 450.4 | 446.6 | 446.5 | 514.36 | -41.72 | 516.1 | 1 | 50 | 191.2 | 84113.1 | 4474148 | 0 | 0 | 514.41 | 90.25 | 90.37 | 100 | 0 | 0 | 1102.2 | 128.2 | 141.26 | 1102.1 | 124.2 | 136.84 | 1101.6 | 121 | 133.31 | 1104.9 | 100.8 | 111.39
2026-04-25 07:23 | 671.1 |  | 668.1 | 669.7 | 465.4 | 467.2 | 463.6 | 534.72 | -40.05 | 536.25 | 1 | 50 | 201.5 | 84114.1 | 4474158 | 0 | 0 | 534.72 | 91.82 | 91.95 | 100 | 0 | 0 | 1104.4 | 132.3 | 146.21 | 1104.1 | 129.3 | 142.76 | 1104.7 | 125.5 | 138.69 | 1101.9 | 104.9 | 115.54
2026-04-25 07:24 | 670.2 |  | 669.1 | 669.8 | 476.8 | 476.9 | 476.8 | 548.19 | -39.78 | 549.69 | 1 | 50 | 209.3 | 84114.8 | 4474165 | 0 | 0 | 548.25 | 91.5 | 91.62 | 100 | 0 | 0 | 1106.2 | 136.1 | 150.53 | 1108.2 | 132 | 146.27 | 1106.1 | 128.3 | 141.92 | 1107.9 | 106.5 | 117.99
2026-04-25 07:25 | 671 |  | 669.9 | 670.6 | 492.5 | 490.8 | 491.1 | 565.65 | -39.66 | 567.09 | 1 | 50 | 220.3 | 84116 | 4474177 | 0 | 0 | 565.65 | 92.45 | 92.57 | 100 | 0 | 0 | 1107.2 | 140.6 | 155.7 | 1107.6 | 136.1 | 150.77 | 1107.6 | 132.4 | 146.63 | 1108.5 | 109.5 | 121.35
2026-04-25 07:26 | 671.9 |  | 670 | 670.9 | 507.7 | 506.3 | 504.8 | 583.03 | -40.42 | 584.36 | 1 | 50 | 228.6 | 84116.7 | 4474184 | 0 | 0 | 583.03 | 92.07 | 92.18 | 100 | 0 | 0 | 1110.7 | 143.7 | 159.64 | 1108.4 | 140.1 | 155.24 | 1103.2 | 137 | 151.09 | 1105.9 | 113.5 | 125.55
2026-04-25 07:27 | 672.5 |  | 669.6 | 670.2 | 525.8 | 525.5 | 524.2 | 604.24 | -40.53 | 605.58 | 1 | 50 | 239.9 | 84117.9 | 4474196 | 0 | 0 | 604.31 | 92.81 | 92.92 | 100 | 0 | 0 | 1110.7 | 148.9 | 165.39 | 1109.9 | 145.3 | 161.23 | 1109.4 | 141.1 | 156.54 | 1110.5 | 117.4 | 130.39
2026-04-25 07:28 | 672.6 |  | 669.1 | 670 | 539.9 | 538.2 | 537.2 | 620.64 | -40.01 | 621.89 | 1 | 50 | 248.9 | 84118.8 | 4474205 | 0 | 0 | 620.64 | 92.49 | 92.59 | 100 | 0 | 0 | 1111.2 | 153 | 169.97 | 1108.6 | 148.9 | 165.09 | 1108.6 | 145 | 160.74 | 1110 | 120.7 | 133.76
2026-04-25 07:29 | 673.6 |  | 670 | 668.4 | 556.3 | 557.5 | 553.1 | 639.86 | -39.31 | 641.06 | 1 | 50 | 261.2 | 84119.9 | 4474216 | 0 | 0 | 639.94 | 93.28 | 93.38 | 100 | 0 | 0 | 1114.4 | 157.1 | 175.04 | 1110.1 | 154 | 170.91 | 1110.6 | 149.1 | 165.59 | 1108.1 | 124.4 | 137.88
2026-04-25 07:30 | 671.4 |  | 667.8 | 670.1 | 571.6 | 572.7 | 570.3 | 658.6 | -40.6 | 659.84 | 1 | 50 | 270.8 | 84121 | 4474227 | 0 | 0 | 658.6 | 92.92 | 93.01 | 100 | 0 | 0 | 1109.2 | 162.4 | 180.15 | 1111.7 | 158.2 | 175.82 | 1109 | 153.9 | 170.71 | 1112.2 | 127.6 | 141.88
2026-04-25 07:31 | 670.9 |  | 669.5 | 670.1 | 593.6 | 588.9 | 588.9 | 680.79 | -39.82 | 681.97 | 1 | 50 | 283.7 | 84122.2 | 4474239 | 0 | 0 | 680.79 | 93.6 | 93.69 | 100 | 0 | 0 | 1112.2 | 167.2 | 185.99 | 1110.7 | 163.5 | 181.61 | 1109.6 | 158.8 | 176.24 | 1113.6 | 132 | 147.04
2026-04-25 07:32 | 672.8 |  | 667.6 | 669.2 | 602 | 601 | 600.4 | 693.99 | -38.71 | 695.07 | 1 | 50 | 293.8 | 84123.3 | 4474250 | 0 | 0 | 693.99 | 93.22 | 93.3 | 100 | 0 | 0 | 1113.2 | 169.5 | 188.66 | 1112.8 | 165.9 | 184.66 | 1113.2 | 161.6 | 179.87 | 1109.8 | 136.1 | 151.03
2026-04-25 07:33 | 671.7 |  | 669.3 | 669.8 | 621.9 | 625 | 621.7 | 717.96 | -38.5 | 719 | 1 | 50 | 307.4 | 84124.5 | 4474262 | 0 | 0 | 717.96 | 93.85 | 93.93 | 100 | 0 | 0 | 1111.6 | 176.9 | 196.65 | 1114.1 | 171.4 | 190.94 | 1109.4 | 167.4 | 185.69 | 1112.1 | 139.4 | 155.02
2026-04-25 07:34 | 674.9 |  | 672.7 | 673.2 | 633 | 632.4 | 634.8 | 733.89 | -43.35 | 735.16 | 1 | 49.9 | 318.1 | 84125.7 | 4474274 | 0 | 0 | 733.91 | 93.43 | 93.5 | 100 | 0 | 0 | 1111.7 | 180.3 | 200.47 | 1112.6 | 175.4 | 195.17 | 1111.1 | 171.8 | 190.85 | 1112 | 142.6 | 158.54
2026-04-25 07:35 | 672.7 |  | 669.6 | 668.4 | 655.1 | 656.5 | 656.4 | 757.07 | -41.16 | 758.17 | 1 | 50 | 332.4 | 84127.2 | 4474289 | 0 | 0 | 757.07 | 93.96 | 94.03 | 100 | 0 | 0 | 1110.7 | 185.7 | 206.27 | 1113.2 | 181.4 | 201.94 | 1111.4 | 176.9 | 196.58 | 1113.4 | 147.6 | 164.34
2026-04-25 07:36 | 671.2 |  | 668.1 | 669.7 | 673.5 | 671.7 | 672.1 | 775.77 | -38.77 | 776.73 | 1 | 50 | 343.7 | 84128.3 | 4474300 | 0 | 0 | 775.77 | 93.56 | 93.62 | 100 | 0 | 0 | 1109.4 | 190.7 | 211.52 | 1114.6 | 184.6 | 205.78 | 1111.2 | 181.3 | 201.47 | 1110.1 | 151.8 | 168.51
2026-04-25 07:37 | 673.2 |  | 669.3 | 669.7 | 698 | 693.7 | 690.9 | 801.06 | -39.75 | 802.05 | 1 | 50 | 359.2 | 84129.7 | 4474314 | 0 | 0 | 801.06 | 94.18 | 94.23 | 100 | 0 | 0 | 1111.4 | 196 | 217.82 | 1113 | 191.9 | 213.58 | 1112.6 | 186.7 | 207.71 | 1114.8 | 155.9 | 173.77
2026-04-25 07:38 | 671.5 |  | 668.3 | 670.2 | 706.7 | 709 | 709.1 | 817.2 | -39.45 | 818.19 | 1 | 50 | 370.8 | 84131 | 4474327 | 0 | 0 | 817.2 | 93.67 | 93.72 | 100 | 0 | 0 | 1112.8 | 199.1 | 221.54 | 1111.1 | 195.2 | 216.89 | 1108.6 | 191.8 | 212.66 | 1112.6 | 160.1 | 178.13
2026-04-25 07:39 | 671.8 |  | 670 | 670.2 | 730.6 | 728.7 | 729.8 | 842.49 | -40.21 | 843.45 | 1 | 50.1 | 386.8 | 84132.6 | 4474343 | 0 | 0 | 842.49 | 94.1 | 94.14 | 100 | 0 | 0 | 1106.7 | 206.2 | 228.22 | 1108.2 | 202.5 | 224.39 | 1108.7 | 197.3 | 218.72 | 1111.7 | 164.5 | 182.87
2026-04-25 07:40 | 670.8 |  | 669.8 | 670 | 740.2 | 741.6 | 742 | 856.12 | -40.65 | 857.08 | 1 | 50.1 | 399.1 | 84133.9 | 4474356 | 0 | 0 | 856.12 | 94.49 | 94.53 | 100 | 0 | 0 | 1108.7 | 210.7 | 233.59 | 1113.6 | 204 | 227.19 | 1109.2 | 199.8 | 221.62 | 1111.5 | 167 | 185.57
2026-04-25 07:41 | 671.4 |  | 670.7 | 670.6 | 758.7 | 757.9 | 758 | 876.07 | -39.31 | 876.96 | 1 | 50 | 415.5 | 84135.4 | 4474371 | 0 | 0 | 876.31 | 93.94 | 93.97 | 100 | 0 | 0 | 1114.7 | 212.2 | 236.54 | 1111.2 | 208.2 | 231.37 | 1107.1 | 205.7 | 227.72 | 1111.2 | 173.2 | 192.55
2026-04-25 07:42 | 673.6 |  | 669.8 | 669.7 | 778.7 | 779.4 | 777.5 | 899.53 | -41.05 | 900.44 | 1 | 50 | 432.6 | 84137.1 | 4474388 | 0 | 0 | 899.53 | 94.04 | 94.07 | 100 | 0 | 0 | 1111.3 | 219.4 | 243.87 | 1113.2 | 215.4 | 239.8 | 1109.6 | 209.5 | 232.44 | 1113 | 175.6 | 195.45
2026-04-25 07:43 | 672.7 |  | 669.3 | 668.7 | 786.3 | 784.9 | 783.5 | 906.97 | -39.21 | 907.82 | 1 | 50 | 445.7 | 84138.6 | 4474403 | 0 | 0 | 907.04 | 93.85 | 93.87 | 100 | 0 | 0 | 1114.3 | 221.9 | 247.25 | 1113.6 | 215.2 | 239.7 | 1109.1 | 212.1 | 235.28 | 1110.9 | 177.6 | 197.39
2026-04-25 07:44 | 670.9 |  | 670 | 669.1 | 812.3 | 804.8 | 807.1 | 934.03 | -38.65 | 934.82 | 1 | 50 | 463.4 | 84140.2 | 4474419 | 0 | 0 | 934.03 | 94.19 | 94.2 | 100 | 0 | 0 | 1118.1 | 225.5 | 252.15 | 1112.3 | 222.9 | 247.93 | 1106.2 | 219.7 | 242.99 | 1112.7 | 183.3 | 203.97
2026-04-25 07:45 | 672.8 |  | 669.8 | 669 | 822 | 822.5 | 819.1 | 948.79 | -39.16 | 949.59 | 1 | 50 | 477.2 | 84141.7 | 4474434 | 0 | 0 | 948.79 | 93.66 | 93.67 | 100 | 0 | 0 | 1121.7 | 229.2 | 257.12 | 1113.8 | 226.1 | 251.78 | 1107.6 | 221.7 | 245.56 | 1109.1 | 186.7 | 207.05
2026-04-25 07:46 | 671.8 |  | 668.3 | 668.2 | 842.8 | 841 | 838.5 | 970.5 | -40.47 | 971.36 | 1 | 49.9 | 495.7 | 84143.5 | 4474452 | 0 | 0 | 970.5 | 93.98 | 93.98 | 100 | 0 | 0 | 1115.8 | 234.3 | 261.48 | 1115.7 | 230.6 | 257.23 | 1112.4 | 226.6 | 252.08 | 1105.6 | 192.8 | 213.14
2026-04-25 07:47 | 672.3 |  | 669.1 | 668.4 | 857.7 | 858.8 | 859.6 | 991.58 | -38.27 | 992.31 | 1 | 49.9 | 509.9 | 84144.9 | 4474466 | 0 | 0 | 991.58 | 93.4 | 93.4 | 100 | 0 | 0 | 1118.2 | 240.9 | 269.39 | 1118.1 | 235.4 | 263.2 | 1114.6 | 229.6 | 255.88 | 1109.1 | 195.1 | 216.34
2026-04-25 07:48 | 670.2 |  | 668.1 | 668 | 877.8 | 880 | 880 | 1014.74 | -40.3 | 1015.53 | 1 | 49.9 | 529.5 | 84146.9 | 4474486 | 0 | 0 | 1014.74 | 93.78 | 93.76 | 100 | 0 | 0 | 1118.1 | 246.4 | 275.52 | 1115.7 | 240.8 | 268.71 | 1112.6 | 236.1 | 262.73 | 1108.7 | 199.7 | 221.39
2026-04-25 07:49 | 669.8 |  | 667.8 | 667.6 | 894.7 | 894.7 | 894.2 | 1032.35 | -39.71 | 1033.11 | 1 | 49.9 | 544.3 | 84148.3 | 4474500 | 0 | 0 | 1032.35 | 93.23 | 93.2 | 100 | 0 | 0 | 1121.2 | 249.6 | 279.82 | 1115.8 | 244.8 | 273.1 | 1113.8 | 239.8 | 267.07 | 1113.6 | 202.4 | 225.38
2026-04-25 07:50 | 670 |  | 668.4 | 667.9 | 914 | 917.7 | 916.9 | 1057.34 | -40.24 | 1058.02 | 1 | 49.9 | 564.6 | 84150.3 | 4474520 | 0 | 0 | 1057.34 | 93.52 | 93.48 | 100 | 0 | 0 | 1117.7 | 256.1 | 286.23 | 1117.6 | 251.1 | 280.59 | 1111.9 | 246.4 | 273.93 | 1111 | 207.3 | 230.3
2026-04-25 07:51 | 671 |  | 667.9 | 667.3 | 935.7 | 934.2 | 933.4 | 1078 | -38.01 | 1078.67 | 1 | 49.9 | 580.1 | 84152 | 4474537 | 0 | 0 | 1078 | 92.98 | 92.94 | 100 | 0 | 0 | 1119.2 | 261.2 | 292.28 | 1118.6 | 255.3 | 285.55 | 1112.7 | 250.1 | 278.28 | 1113.1 | 211.6 | 235.51
2026-04-25 07:52 | 671.5 |  | 668.6 | 667.7 | 953.1 | 953.5 | 954.8 | 1101.2 | -39.83 | 1101.93 | 1 | 50 | 601 | 84153.9 | 4474556 | 0 | 0 | 1101.37 | 93.27 | 93.22 | 100 | 0 | 0 | 1119.7 | 267.6 | 299.62 | 1119.1 | 260.2 | 291.22 | 1115.6 | 254.5 | 283.89 | 1115.6 | 215.1 | 239.93
2026-04-25 07:53 | 671.2 |  | 668.2 | 667.2 | 970.6 | 974.2 | 971.1 | 1120.93 | -40.39 | 1121.65 | 1 | 50 | 617.1 | 84155.6 | 4474573 | 0 | 0 | 1120.95 | 92.77 | 92.71 | 100 | 0 | 0 | 1116.7 | 271.9 | 303.66 | 1118.1 | 265.7 | 297.06 | 1120.1 | 258.9 | 289.99 | 1122.5 | 217.4 | 244.01
2026-04-25 07:54 | 669.5 |  | 668.8 | 666.4 | 991.7 | 993.4 | 991.7 | 1144.91 | -40.53 | 1145.63 | 1 | 50 | 638.9 | 84157.7 | 4474594 | 0 | 0 | 1144.96 | 93.07 | 92.99 | 100 | 0 | 0 | 1120.7 | 278.1 | 311.66 | 1121.2 | 270.9 | 303.75 | 1124.8 | 261.2 | 293.85 | 1121 | 222.5 | 249.47
2026-04-25 07:55 | 671.7 |  | 668.1 | 667.7 | 1001.2 | 1004.3 | 1000.9 | 1156.58 | -37.27 | 1157.18 | 1 | 50 | 655.8 | 84159.5 | 4474612 | 0 | 0 | 1156.58 | 92.59 | 92.51 | 100 | 0 | 0 | 1119.2 | 279.2 | 312.48 | 1121.8 | 274.1 | 307.49 | 1123 | 266.4 | 299.23 | 1120 | 225 | 251.97
2026-04-25 07:56 | 671.7 |  | 667.7 | 668.4 | 1030 | 1031.7 | 1032.3 | 1189.95 | -38.85 | 1190.58 | 1 | 50 | 678.4 | 84161.8 | 4474635 | 0 | 0 | 1189.95 | 92.88 | 92.79 | 100 | 0 | 0 | 1117.2 | 288.4 | 322.22 | 1122.1 | 281.3 | 315.64 | 1126.1 | 273 | 307.4 | 1121.9 | 231.7 | 259.94
2026-04-25 07:57 | 669.6 |  | 668.7 | 667.5 | 1049.1 | 1051.4 | 1050 | 1210.65 | -38.27 | 1211.26 | 1 | 50 | 695.8 | 84163.5 | 4474652 | 0 | 0 | 1210.65 | 92.41 | 92.31 | 100 | 0 | 0 | 1119.2 | 294.2 | 329.32 | 1121.8 | 286.9 | 321.87 | 1127.9 | 276.2 | 311.55 | 1124.1 | 234 | 263.06
2026-04-25 07:58 | 668.7 |  | 667.8 | 667.5 | 1065.7 | 1067.4 | 1066.9 | 1229.9 | -39.12 | 1230.45 | 1 | 50 | 719.6 | 84165.8 | 4474675 | 0 | 0 | 1230.01 | 92.74 | 92.63 | 100 | 0 | 0 | 1120.2 | 298.9 | 334.78 | 1120.3 | 290.9 | 325.87 | 1128.1 | 280.4 | 316.3 | 1125.1 | 238.2 | 268.01
2026-04-25 07:59 | 670.8 |  | 668 | 666.9 | 1085.7 | 1090.8 | 1081.8 | 1251.68 | -38.09 | 1252.23 | 1 | 50 | 737.5 | 84167.7 | 4474694 | 0 | 0 | 1251.68 | 92.27 | 92.16 | 100 | 0 | 0 | 1118.2 | 304.1 | 340.06 | 1120.5 | 294.8 | 330.35 | 1128.1 | 286.5 | 323.15 | 1128 | 242.4 | 273.44
2026-04-25 08:00 | 668.8 |  | 667.8 | 667 | 1105.2 | 1109.9 | 1110.6 | 1277.8 | -38.1 | 1278.36 | 1 | 50 | 761.9 | 84170 | 4474717 | 0 | 0 | 1277.8 | 92.56 | 92.43 | 100 | 0 | 0 | 1117.7 | 309 | 345.4 | 1124.1 | 302.1 | 339.63 | 1127.6 | 292.1 | 329.34 | 1125.5 | 247.4 | 278.5
2026-04-25 08:01 | 668.8 |  | 668.1 | 667.2 | 1125.8 | 1127.7 | 1126 | 1297.66 | -38.46 | 1298.23 | 1 | 50 | 780.5 | 84171.9 | 4474736 | 0 | 0 | 1297.72 | 92.12 | 91.98 | 100 | 0 | 0 | 1118.1 | 318.4 | 356.03 | 1124.6 | 304.4 | 342.35 | 1127.7 | 295.4 | 333.13 | 1126.5 | 250.2 | 281.88
2026-04-25 08:02 | 670.2 |  | 667.7 | 665.7 | 1149.4 | 1149.8 | 1149.7 | 1324.09 | -38.77 | 1324.66 | 1 | 50 | 805.7 | 84174.4 | 4474761 | 0 | 0 | 1324.09 | 92.47 | 92.32 | 100 | 0 | 0 | 1119.2 | 323.4 | 361.96 | 1121.5 | 312 | 349.95 | 1131.5 | 300.6 | 340.15 | 1127.6 | 255.2 | 287.8
2026-04-25 08:03 | 668.3 |  | 666.5 | 665 | 1165.8 | 1166.1 | 1166.2 | 1342.25 | -37.54 | 1342.66 | 1 | 50 | 825.3 | 84176.4 | 4474781 | 0 | 0 | 1342.25 | 92.09 | 91.93 | 100 | 0 | 0 | 1117.7 | 328 | 366.56 | 1121 | 317.7 | 356.12 | 1129.1 | 304.8 | 344.17 | 1130.7 | 257.5 | 291.15
2026-04-25 08:04 | 666.9 |  | 665.9 | 664.6 | 1187.2 | 1190.5 | 1190.1 | 1366.91 | -37.68 | 1367.42 | 1 | 50 | 851.4 | 84179 | 4474807 | 0 | 0 | 1366.91 | 92.34 | 92.17 | 100 | 0 | 0 | 1119.7 | 334.1 | 374.07 | 1124.1 | 322.9 | 363.02 | 1131.3 | 309.2 | 349.78 | 1127.8 | 262.8 | 296.37
2026-04-25 08:05 | 667.2 |  | 664.9 | 663.4 | 1203.8 | 1206.9 | 1201.4 | 1382.79 | -36.79 | 1383.09 | 1 | 49.9 | 871.3 | 84181 | 4474827 | 0 | 0 | 1382.79 | 91.92 | 91.74 | 100 | 0 | 0 | 1120.3 | 338.3 | 378.99 | 1123.2 | 323.7 | 363.54 | 1130.4 | 314.4 | 355.39 | 1128.1 | 267.6 | 301.92
2026-04-25 08:06 | 667.1 |  | 665.7 | 662.6 | 1234.3 | 1237.5 | 1236.2 | 1420.04 | -36.45 | 1420.5 | 1 | 50 | 898.6 | 84183.7 | 4474854 | 0 | 0 | 1420.13 | 92.24 | 92.05 | 100 | 0 | 0 | 1118.7 | 346.6 | 387.77 | 1121.2 | 334.6 | 375.2 | 1131.1 | 323.1 | 365.45 | 1128.1 | 273.7 | 308.81
2026-04-25 08:07 | 666 |  | 664.9 | 663.3 | 1254.1 | 1254.9 | 1251.1 | 1438.7 | -36.29 | 1439.17 | 1 | 49.9 | 919.3 | 84185.9 | 4474876 | 0 | 0 | 1438.7 | 91.86 | 91.66 | 100 | 0 | 0 | 1119.7 | 350.6 | 392.56 | 1122.5 | 339.3 | 380.92 | 1131.1 | 327 | 369.87 | 1130.6 | 276.7 | 312.4
2026-04-25 08:08 | 665.2 |  | 664.4 | 662.9 | 1280.3 | 1281.5 | 1280.8 | 1468.97 | -35.76 | 1469.38 | 1 | 49.9 | 947.3 | 84188.6 | 4474903 | 0 | 0 | 1468.97 | 92.17 | 91.96 | 100 | 0 | 0 | 1116.9 | 358.3 | 400.21 | 1123.2 | 345.4 | 387.99 | 1130.6 | 335.2 | 378.98 | 1127.5 | 283.8 | 319.96
2026-04-25 08:09 | 667 |  | 664.8 | 662.8 | 1296.9 | 1304.1 | 1298.9 | 1491.71 | -35.79 | 1492.14 | 1 | 50 | 968.7 | 84190.7 | 4474924 | 0 | 0 | 1491.71 | 91.81 | 91.59 | 100 | 0 | 0 | 1117.7 | 364.6 | 407.46 | 1123.6 | 350.6 | 393.99 | 1129.1 | 339.8 | 383.68 | 1127.6 | 287.8 | 324.49
2026-04-25 08:10 | 665.2 |  | 665 | 661.6 | 1314.4 | 1316.5 | 1314.7 | 1508.03 | -36.17 | 1508.46 | 1 | 50 | 998 | 84193.7 | 4474954 | 0 | 0 | 1508.03 | 92.16 | 91.93 | 100 | 0 | 0 | 1118.4 | 368 | 411.55 | 1123.6 | 353.6 | 397.32 | 1129.1 | 343.9 | 388.32 | 1128.1 | 291.9 | 329.33
2026-04-25 08:11 | 665 |  | 664.8 | 663.3 | 1335.7 | 1339 | 1342.5 | 1535.68 | -37.36 | 1536.12 | 1 | 50 | 1019.9 | 84195.9 | 4474976 | 0 | 0 | 1535.68 | 91.78 | 91.54 | 100 | 0 | 0 | 1117.9 | 374.6 | 418.79 | 1122.6 | 362.2 | 406.56 | 1128.6 | 350.2 | 395.22 | 1129.9 | 295.8 | 334.23
2026-04-25 08:12 | 666.4 |  | 664.6 | 661.9 | 1364.1 | 1367.4 | 1360.2 | 1563 | -33.96 | 1563.36 | 1 | 50 | 1049.3 | 84198.9 | 4475006 | 0 | 0 | 1563 | 92.05 | 91.79 | 100 | 0 | 0 | 1117.2 | 382.7 | 427.58 | 1122.6 | 367.4 | 412.42 | 1131.6 | 355.5 | 402.25 | 1129.2 | 300.7 | 339.59
2026-04-25 08:13 | 665.2 |  | 662.9 | 660.8 | 1389.1 | 1394.1 | 1392.2 | 1593.44 | -35.6 | 1593.85 | 1 | 49.9 | 1080.1 | 84201.9 | 4475036 | 0 | 0 | 1593.49 | 92.38 | 92.11 | 100 | 0 | 0 | 1115.2 | 391.5 | 436.61 | 1122.3 | 374.3 | 420.04 | 1130.4 | 360.7 | 407.79 | 1130.6 | 303.2 | 342.84
2026-04-25 08:14 | 665.3 |  | 663.3 | 660.8 | 1407.8 | 1410.5 | 1406.2 | 1612.18 | -35.13 | 1612.56 | 1 | 49.9 | 1103.3 | 84204.2 | 4475059 | 0 | 0 | 1612.18 | 92.03 | 91.75 | 100 | 0 | 0 | 1116.3 | 393.6 | 439.42 | 1120.7 | 379.9 | 425.96 | 1132.9 | 366 | 414.66 | 1128.1 | 311.7 | 351.66
2026-04-25 08:15 | 664.1 |  | 662.8 | 660.2 | 1439.6 | 1442.7 | 1440.7 | 1648.25 | -36.63 | 1648.66 | 1 | 49.9 | 1134.7 | 84207.4 | 4475091 | 0 | 0 | 1648.25 | 92.37 | 92.07 | 100 | 0 | 0 | 1117.2 | 401 | 447.94 | 1119.6 | 387.2 | 433.49 | 1132.6 | 373.6 | 422.41 | 1125.6 | 317.4 | 357.34
2026-04-25 08:16 | 662.1 |  | 660.9 | 658.6 | 1459.4 | 1459.8 | 1460.5 | 1666.36 | -34.24 | 1666.71 | 1 | 49.9 | 1159.1 | 84209.8 | 4475115 | 0 | 0 | 1666.36 | 92.08 | 91.77 | 100 | 0 | 0 | 1117.3 | 408.7 | 456.59 | 1121.6 | 392.9 | 440.64 | 1129.6 | 378.9 | 428.05 | 1129.5 | 319.8 | 361.18
2026-04-25 08:17 | 663.2 |  | 661.4 | 658.7 | 1481.9 | 1486.4 | 1483.5 | 1694.95 | -35.59 | 1695.32 | 1 | 49.8 | 1191.4 | 84213 | 4475147 | 0 | 0 | 1694.95 | 92.37 | 92.05 | 100 | 0 | 0 | 1114.7 | 415.5 | 463.2 | 1118.6 | 398.7 | 445.94 | 1129.6 | 384.2 | 434.33 | 1127.6 | 326 | 367.55
2026-04-25 08:18 | 660.8 |  | 659.2 | 656.7 | 1508.5 | 1510 | 1508.8 | 1717.64 | -32.97 | 1717.97 | 1 | 49.8 | 1216.1 | 84215.5 | 4475172 | 0 | 0 | 1717.64 | 92.04 | 91.71 | 100 | 0 | 0 | 1114 | 421.1 | 469.13 | 1119.2 | 404.7 | 452.99 | 1128.9 | 392.2 | 442.74 | 1128.4 | 331.7 | 374.24
2026-04-25 08:19 | 660.7 |  | 659.2 | 656.1 | 1532.8 | 1537.3 | 1537.5 | 1748.08 | -35.91 | 1748.45 | 1 | 49.8 | 1250 | 84218.9 | 4475206 | 0 | 0 | 1748.08 | 92.37 | 92.03 | 100 | 0 | 0 | 1113.3 | 428.2 | 476.71 | 1119.5 | 410.3 | 459.33 | 1128.8 | 397.2 | 448.35 | 1127.3 | 337.2 | 380.14
2026-04-25 08:20 | 659.4 |  | 658.1 | 655.3 | 1555.7 | 1561.1 | 1559 | 1770.78 | -33.46 | 1771.11 | 1 | 49.8 | 1274.9 | 84221.4 | 4475231 | 0 | 0 | 1770.78 | 91.99 | 91.64 | 100 | 0 | 0 | 1113.2 | 434 | 483.15 | 1117.2 | 418.4 | 467.47 | 1127.8 | 403.9 | 455.55 | 1127.9 | 342.4 | 386.14
2026-04-25 08:21 | 660.9 |  | 659.4 | 656.2 | 1576.1 | 1580.6 | 1580.6 | 1798.09 | -35.35 | 1798.43 | 1 | 49.8 | 1309.2 | 84224.8 | 4475265 | 0 | 0 | 1798.09 | 92.27 | 91.9 | 100 | 0 | 0 | 1109.3 | 441.5 | 489.76 | 1116.2 | 425.3 | 474.74 | 1126.1 | 411 | 462.86 | 1127.6 | 348.1 | 392.48
2026-04-25 08:22 | 660.4 |  | 659.1 | 655.6 | 1594.6 | 1599.4 | 1596.8 | 1816.71 | -34.04 | 1817.05 | 1 | 49.8 | 1335.3 | 84227.4 | 4475291 | 0 | 0 | 1816.71 | 91.95 | 91.57 | 100 | 0 | 0 | 1110.7 | 445.1 | 494.42 | 1114.5 | 430.4 | 479.72 | 1125.5 | 415.8 | 467.97 | 1125.6 | 352.3 | 396.56
2026-04-25 08:23 | 664.5 |  | 663.7 | 660.9 | 1606.9 | 1612.8 | 1614.5 | 1846.29 | -37.84 | 1846.68 | 1 | 49.8 | 1371.1 | 84231 | 4475327 | 0 | 0 | 1846.29 | 92.26 | 91.87 | 100 | 0 | 0 | 1109.2 | 452.7 | 502.11 | 1113.1 | 437.9 | 487.43 | 1124.1 | 423.2 | 475.73 | 1124.7 | 358.9 | 403.65
2026-04-25 08:24 | 663.1 |  | 662.7 | 660 | 1629.2 | 1635.3 | 1633.1 | 1867.68 | -36.35 | 1868.04 | 1 | 49.9 | 1398.4 | 84233.8 | 4475355 | 0 | 0 | 1867.68 | 91.98 | 91.57 | 100 | 0 | 0 | 1107.5 | 460 | 509.43 | 1111.1 | 443.8 | 493.1 | 1125.1 | 427.3 | 480.78 | 1123.6 | 362.2 | 406.98
2026-04-25 08:25 | 660.2 |  | 659.6 | 656.4 | 1661.9 | 1667 | 1666.8 | 1895.36 | -33.19 | 1895.65 | 1 | 49.9 | 1434.6 | 84237.4 | 4475391 | 0 | 0 | 1895.36 | 92.56 | 92.14 | 100 | 0 | 0 | 1107.2 | 465.1 | 514.99 | 1111.2 | 449.8 | 499.84 | 1123.6 | 434.9 | 488.69 | 1123 | 369.2 | 414.59
2026-04-25 08:26 | 664.4 |  | 663.3 | 659.8 | 1673.2 | 1678.6 | 1677.9 | 1917.01 | -36.12 | 1917.34 | 1 | 50 | 1462.7 | 84240.1 | 4475418 | 0 | 0 | 1917.01 | 92.26 | 91.83 | 100 | 0 | 0 | 1103.6 | 473.2 | 522.17 | 1111.1 | 455.4 | 506 | 1123.1 | 439.9 | 494 | 1122 | 373.1 | 418.24
2026-04-25 08:27 | 665 |  | 663.6 | 660.6 | 1692.6 | 1699.4 | 1698.4 | 1943.92 | -37.17 | 1944.28 | 1 | 49.9 | 1500.4 | 84243.9 | 4475456 | 0 | 0 | 1943.93 | 92.54 | 92.09 | 100 | 0 | 0 | 1103.7 | 478.9 | 528.51 | 1110.7 | 461.4 | 512.52 | 1120.9 | 447.4 | 501.45 | 1119 | 378.2 | 423.17
2026-04-25 08:28 | 662 |  | 661.3 | 657.4 | 1723.4 | 1727.6 | 1722 | 1965.12 | -33.47 | 1965.42 | 1 | 49.9 | 1528.6 | 84246.8 | 4475485 | 0 | 0 | 1965.12 | 92.18 | 91.71 | 100 | 0 | 0 | 1102.7 | 483.3 | 532.97 | 1112.5 | 466.9 | 519.46 | 1119.6 | 453.1 | 507.29 | 1119.6 | 383.4 | 429.3
2026-04-25 08:29 | 665.4 |  | 664.8 | 660.8 | 1739.5 | 1743.3 | 1742.7 | 1996.56 | -36.06 | 1996.88 | 1 | 50 | 1567.3 | 84250.6 | 4475523 | 0 | 0 | 1996.56 | 92.46 | 91.98 | 100 | 0 | 0 | 1103.9 | 491.5 | 542.62 | 1109.7 | 475 | 527.13 | 1121.1 | 459.5 | 515.1 | 1121.1 | 388.6 | 435.67
2026-04-25 08:30 | 661.2 |  | 660.8 | 657.3 | 1762.8 | 1769.9 | 1772.3 | 2015.89 | -33.15 | 2016.16 | 1 | 50 | 1596.9 | 84253.6 | 4475553 | 0 | 0 | 2015.92 | 92.19 | 91.69 | 100 | 0 | 0 | 1101.7 | 497.8 | 548.44 | 1110.1 | 479.6 | 532.41 | 1120.1 | 463.8 | 519.5 | 1118.6 | 393.3 | 439.89
2026-04-25 08:31 | 664.6 |  | 663.9 | 660.6 | 1781.7 | 1784.5 | 1783 | 2041.08 | -35.73 | 2041.39 | 1 | 50 | 1636.5 | 84257.6 | 4475593 | 0 | 0 | 2041.08 | 92.46 | 91.95 | 100 | 0 | 0 | 1099.4 | 505.6 | 555.86 | 1107.3 | 486.4 | 538.61 | 1117 | 469.3 | 524.21 | 1116 | 397.2 | 443.24
2026-04-25 08:32 | 662.8 |  | 663.2 | 659.7 | 1798.1 | 1806.9 | 1806.1 | 2062.74 | -36.77 | 2063.07 | 1 | 50 | 1666.7 | 84260.6 | 4475623 | 0 | 0 | 2062.74 | 92.19 | 91.67 | 100 | 0 | 0 | 1100.7 | 511.3 | 562.74 | 1105.1 | 493.2 | 545.04 | 1118.3 | 474.6 | 530.75 | 1117.5 | 402 | 449.27
2026-04-25 08:33 | 659.3 |  | 660.4 | 657 | 1828.3 | 1832.3 | 1829 | 2083.1 | -32.97 | 2083.36 | 1 | 50 | 1707.2 | 84264.6 | 4475663 | 0 | 0 | 2082.89 | 92.46 | 91.92 | 100 | 0 | 0 | 1102.7 | 512.5 | 565.1 | 1106.1 | 495.3 | 547.8 | 1115.9 | 480.1 | 535.78 | 1116.9 | 406.1 | 453.6
2026-04-25 08:34 | 659.6 |  | 659.9 | 656.2 | 1849 | 1853.4 | 1853.2 | 2107.11 | -33.51 | 2107.39 | 1 | 49.9 | 1737.4 | 84267.6 | 4475693 | 0 | 0 | 2107.11 | 92.16 | 91.61 | 100 | 0 | 0 | 1098.2 | 523.9 | 575.36 | 1105.2 | 502.9 | 555.79 | 1118.4 | 485.4 | 542.9 | 1112.6 | 412.7 | 459.18
2026-04-25 08:35 | 663.1 |  | 663.6 | 659.5 | 1863.6 | 1866.6 | 1867.7 | 2134.4 | -36.62 | 2134.72 | 1 | 49.9 | 1778.3 | 84271.8 | 4475735 | 0 | 0 | 2134.4 | 92.4 | 91.83 | 100 | 0 | 0 | 1096.7 | 530.2 | 581.49 | 1104.6 | 508.6 | 561.75 | 1113.8 | 492.5 | 548.49 | 1113.6 | 416.2 | 463.45
2026-04-25 08:36 | 665.1 |  | 664.6 | 660.3 | 1877.2 | 1883.6 | 1879 | 2153.77 | -36.34 | 2154.08 | 1 | 49.9 | 1809.8 | 84274.9 | 4475766 | 0 | 0 | 2153.77 | 92.13 | 91.54 | 100 | 0 | 0 | 1095.8 | 535.6 | 586.86 | 1104.2 | 514.8 | 568.48 | 1115.1 | 498.1 | 555.39 | 1112.7 | 422.4 | 470.01
2026-04-25 08:37 | 663.2 |  | 662.7 | 658.8 | 1907.4 | 1913.9 | 1911.7 | 2184.37 | -34.6 | 2184.64 | 1 | 49.9 | 1851.6 | 84279 | 4475807 | 0 | 0 | 2184.37 | 92.39 | 91.79 | 100 | 0 | 0 | 1095.8 | 541.6 | 593.51 | 1102.6 | 521 | 574.49 | 1112.1 | 506.2 | 562.91 | 1114.5 | 425.9 | 474.65
2026-04-25 08:38 | 662.6 |  | 662.9 | 659 | 1915.6 | 1924.7 | 1925.3 | 2196.8 | -35.79 | 2197.09 | 1 | 49.9 | 1883.2 | 84282.2 | 4475839 | 0 | 0 | 2196.8 | 92.1 | 91.48 | 100 | 0 | 0 | 1094.1 | 545.2 | 596.54 | 1105.1 | 526 | 581.33 | 1113.3 | 509.7 | 567.43 | 1110.4 | 431.9 | 479.55
2026-04-25 08:39 | 662.6 |  | 663.4 | 659.8 | 1946.1 | 1949.3 | 1948.4 | 2228.1 | -36.66 | 2228.4 | 1 | 49.9 | 1925.8 | 84286.4 | 4475881 | 0 | 0 | 2228.24 | 92.33 | 91.69 | 100 | 0 | 0 | 1096.7 | 552.5 | 605.97 | 1103.1 | 533.2 | 588.22 | 1112.1 | 517.9 | 575.96 | 1110.4 | 436.7 | 484.88
2026-04-25 08:40 | 663.2 |  | 664.6 | 660.1 | 1961.9 | 1964.5 | 1968.3 | 2250.34 | -36.68 | 2250.64 | 1 | 49.9 | 1957.5 | 84289.5 | 4475912 | 0 | 0 | 2250.34 | 92.02 | 91.36 | 100 | 0 | 0 | 1091.7 | 559.7 | 610.98 | 1101.6 | 539.7 | 594.59 | 1113.6 | 522.1 | 581.36 | 1109.1 | 443.5 | 491.91
2026-04-25 08:41 | 663.8 |  | 664.3 | 660 | 1982.9 | 1990.3 | 1993.9 | 2277.62 | -36.02 | 2277.9 | 1 | 49.9 | 2001.7 | 84294.1 | 4475958 | 0 | 0 | 2277.62 | 92.27 | 91.6 | 100 | 0 | 0 | 1092.2 | 567.4 | 619.68 | 1101.4 | 546.2 | 601.54 | 1110.1 | 530.3 | 588.72 | 1109.1 | 447.8 | 496.66
2026-04-25 08:42 | 663.1 |  | 664.6 | 660.5 | 2003.3 | 2004.4 | 2009.8 | 2296.69 | -36.74 | 2296.98 | 1 | 50 | 2034.7 | 84297.4 | 4475991 | 0 | 0 | 2296.69 | 92 | 91.31 | 100 | 0 | 0 | 1092.2 | 572 | 624.72 | 1103.4 | 551 | 607.93 | 1111 | 533.4 | 592.59 | 1109.2 | 451.2 | 500.44
2026-04-25 08:43 | 665 |  | 664.9 | 659.9 | 2026.3 | 2030.2 | 2029.6 | 2323.24 | -35.98 | 2323.51 | 1 | 50 | 2079.2 | 84301.9 | 4476036 | 0 | 0 | 2323.24 | 92.19 | 91.48 | 100 | 0 | 0 | 1093.2 | 576.8 | 630.51 | 1103.7 | 555.8 | 613.48 | 1110.2 | 540.3 | 599.89 | 1110.1 | 458.5 | 508.98
2026-04-25 08:44 | 664.8 |  | 665.1 | 659.9 | 2041.2 | 2046.6 | 2050.5 | 2342.69 | -35.55 | 2342.97 | 1 | 50 | 2113.5 | 84305.2 | 4476069 | 0 | 0 | 2342.69 | 91.98 | 91.25 | 100 | 0 | 0 | 1091.2 | 583.7 | 636.97 | 1099.1 | 563.9 | 619.76 | 1110.7 | 545 | 605.36 | 1106.6 | 461.4 | 510.56
2026-04-25 08:45 | 667.2 |  | 667.4 | 663.1 | 2044 | 2054.5 | 2056.8 | 2360.93 | -36.25 | 2361.21 | 1 | 50 | 2158.8 | 84309.8 | 4476115 | 0 | 0 | 2360.93 | 92.16 | 91.42 | 100 | 0 | 0 | 1090.7 | 587.1 | 640.33 | 1100.9 | 566.7 | 623.86 | 1109.6 | 550.3 | 610.66 | 1108.5 | 465.5 | 516.02
2026-04-25 08:46 | 667.4 |  | 668.9 | 662.3 | 2064.6 | 2066 | 2066.8 | 2378.48 | -37.58 | 2378.77 | 1 | 50 | 2193 | 84313.2 | 4476149 | 0 | 0 | 2378.56 | 91.89 | 91.13 | 100 | 0 | 0 | 1090.7 | 591.5 | 645.17 | 1098.7 | 570.1 | 626.38 | 1108.6 | 555.9 | 616.26 | 1108.1 | 470.5 | 521.37
2026-04-25 08:47 | 668 |  | 667.7 | 663.4 | 2084.3 | 2096.7 | 2091 | 2406.53 | -38.94 | 2406.84 | 1 | 50 | 2239.1 | 84317.8 | 4476195 | 0 | 0 | 2406.53 | 92.1 | 91.31 | 100 | 0 | 0 | 1086.8 | 602.3 | 654.56 | 1100.2 | 577.8 | 635.75 | 1109.1 | 560 | 621.15 | 1104.6 | 475.7 | 525.49
2026-04-25 08:48 | 667.4 |  | 669.3 | 665.1 | 2094 | 2100.2 | 2096.1 | 2417.14 | -39.82 | 2417.45 | 1 | 50 | 2273.9 | 84321.3 | 4476230 | 0 | 0 | 2417.38 | 91.82 | 91.02 | 100 | 0 | 0 | 1088.3 | 600.6 | 653.67 | 1101.2 | 579.1 | 637.74 | 1107.2 | 565.5 | 626.1 | 1104.5 | 480.9 | 531.2
2026-04-25 08:49 | 665.9 |  | 665.8 | 661.3 | 2132.9 | 2140.8 | 2140.4 | 2452.54 | -37.21 | 2452.82 | 1 | 50 | 2321.6 | 84326 | 4476277 | 0 | 0 | 2452.54 | 92.06 | 91.24 | 100 | 0 | 0 | 1087.2 | 613.6 | 667.05 | 1101.1 | 589.4 | 649.01 | 1105.1 | 572.8 | 633.05 | 1105.7 | 483.2 | 534.32
2026-04-25 08:50 | 664.9 |  | 666.4 | 661.8 | 2153.2 | 2158.1 | 2157 | 2474.28 | -37.62 | 2474.57 | 1 | 50 | 2357.8 | 84329.8 | 4476315 | 0 | 0 | 2474.28 | 91.83 | 91 | 100 | 0 | 0 | 1087.3 | 619.1 | 673.13 | 1097.9 | 595.9 | 653.43 | 1106.6 | 578.2 | 639.86 | 1105.5 | 488 | 539.53
2026-04-25 08:51 | 670.6 |  | 671.1 | 665.4 | 2166.5 | 2166.8 | 2168.1 | 2502.24 | -39.02 | 2502.54 | 1 | 50 | 2406.4 | 84334.6 | 4476363 | 0 | 0 | 2502.24 | 92.06 | 91.21 | 100 | 0 | 0 | 1086 | 626.1 | 679.92 | 1096.6 | 602.9 | 661.16 | 1107.1 | 584.7 | 647.28 | 1103 | 495.3 | 546.32
2026-04-25 08:52 | 668.2 |  | 670.5 | 666 | 2188 | 2191.3 | 2197.7 | 2530.1 | -39.17 | 2530.4 | 1 | 50 | 2443.4 | 84338.2 | 4476399 | 0 | 0 | 2530.1 | 91.83 | 90.97 | 100 | 0 | 0 | 1083.8 | 635.6 | 688.86 | 1097.1 | 608.5 | 667.64 | 1105.1 | 592.3 | 654.58 | 1100.1 | 501.3 | 551.5
2026-04-25 08:53 | 667.9 |  | 669.8 | 664.8 | 2215.1 | 2220.4 | 2222.8 | 2558.39 | -37.1 | 2558.68 | 1 | 50 | 2493.2 | 84343.2 | 4476449 | 0 | 0 | 2558.39 | 92.07 | 91.18 | 100 | 0 | 0 | 1084.8 | 639.9 | 694.14 | 1096.2 | 617.1 | 676.43 | 1104.5 | 599.2 | 661.81 | 1102.1 | 507.3 | 559.06
2026-04-25 08:54 | 668.1 |  | 667.8 | 664.3 | 2233.1 | 2243.1 | 2242.1 | 2578.45 | -38.08 | 2578.71 | 1 | 50 | 2530.3 | 84347 | 4476487 | 0 | 0 | 2578.45 | 91.82 | 90.92 | 100 | 0 | 0 | 1085.3 | 643.6 | 698.53 | 1094.7 | 622.6 | 681.52 | 1104.1 | 604.8 | 667.73 | 1100.5 | 512.6 | 564.12
2026-04-25 08:55 | 666.6 |  | 668.1 | 662.8 | 2259.5 | 2270.3 | 2269.2 | 2606.59 | -38.01 | 2606.86 | 1 | 50 | 2580.9 | 84352 | 4476537 | 0 | 0 | 2606.59 | 92.05 | 91.13 | 100 | 0 | 0 | 1085.2 | 651.8 | 707.3 | 1093.6 | 628.6 | 687.4 | 1105.1 | 610.6 | 674.78 | 1103.8 | 517 | 570.72
2026-04-25 08:56 | 666.4 |  | 668.3 | 662.3 | 2280.6 | 2284.9 | 2283.6 | 2622.44 | -39.16 | 2622.75 | 1 | 50 | 2618.6 | 84355.8 | 4476575 | 0 | 0 | 2622.51 | 91.8 | 90.86 | 100 | 0 | 0 | 1085.2 | 654.2 | 709.98 | 1094 | 633.1 | 692.65 | 1104.1 | 614.4 | 678.41 | 1103 | 521.4 | 575.13
2026-04-25 08:57 | 670.2 |  | 671.1 | 665.4 | 2286.5 | 2293.9 | 2296.6 | 2646.22 | -40.15 | 2646.36 | 1 | 50 | 2669.4 | 84360.8 | 4476625 | 0 | 0 | 2646.22 | 92 | 91.04 | 100 | 0 | 0 | 1083.5 | 660.6 | 715.8 | 1092.6 | 640.2 | 699.48 | 1103.6 | 620.8 | 685.16 | 1101.9 | 526.1 | 579.67
2026-04-25 08:58 | 670.8 |  | 672.5 | 666.4 | 2299.3 | 2306.7 | 2310.7 | 2665.64 | -41.61 | 2665.97 | 1 | 50.1 | 2707.7 | 84364.6 | 4476663 | 0 | 0 | 2665.64 | 91.76 | 90.78 | 100 | 0 | 0 | 1082.2 | 668.1 | 723 | 1094.2 | 643.4 | 704.02 | 1104.1 | 624.5 | 689.54 | 1099.6 | 530.4 | 583.18
2026-04-25 08:59 | 666.8 |  | 667.7 | 662.1 | 2340.8 | 2348.6 | 2343.8 | 2693.69 | -38.12 | 2693.96 | 1 | 50.1 | 2760.8 | 84370.1 | 4476718 | 0 | 0 | 2693.88 | 92.01 | 91.01 | 100 | 0 | 0 | 1082.2 | 674.4 | 729.86 | 1094.4 | 649 | 710.22 | 1104.1 | 631.5 | 697.25 | 1099.5 | 537.5 | 591.03
2026-04-25 09:00 | 667.1 |  | 666 | 662.1 | 2355.2 | 2367.9 | 2365.8 | 2714.62 | -37.58 | 2714.88 | 1 | 50.1 | 2799.9 | 84373.9 | 4476756 | 0 | 0 | 2714.62 | 91.76 | 90.75 | 100 | 0 | 0 | 1080.7 | 678.9 | 733.69 | 1095.2 | 655.2 | 717.53 | 1104.5 | 636.8 | 703.32 | 1102.6 | 539.8 | 595.16
2026-04-25 09:01 | 668.9 |  | 671.2 | 664.4 | 2368.6 | 2375.4 | 2369.8 | 2736.75 | -41 | 2737.04 | 1 | 50.1 | 2852.4 | 84379.2 | 4476809 | 0 | 0 | 2736.75 | 91.97 | 90.94 | 100 | 0 | 0 | 1082.8 | 683.4 | 739.97 | 1095.1 | 659.1 | 721.8 | 1102.2 | 643.4 | 709.17 | 1099.5 | 546.6 | 601.01
2026-04-25 09:02 | 667.6 |  | 670.8 | 664.7 | 2389.7 | 2393.3 | 2396.9 | 2760.74 | -37.69 | 2760.99 | 1 | 50.1 | 2892 | 84383.1 | 4476848 | 0 | 0 | 2760.74 | 91.72 | 90.68 | 100 | 0 | 0 | 1083.2 | 687.5 | 744.71 | 1093.8 | 666.1 | 728.61 | 1102.4 | 650.1 | 716.71 | 1098.6 | 552.2 | 606.61
2026-04-25 09:03 | 664.3 |  | 665.7 | 660.2 | 2430.5 | 2436.7 | 2439.3 | 2789.49 | -36.67 | 2789.73 | 1 | 50 | 2946.3 | 84388.5 | 4476902 | 0 | 0 | 2789.49 | 91.94 | 90.88 | 100 | 0 | 0 | 1081 | 696.8 | 753.22 | 1091.1 | 675.3 | 736.87 | 1100.4 | 657.7 | 723.69 | 1098.1 | 557.3 | 611.92
2026-04-25 09:04 | 664.7 |  | 664.4 | 659.1 | 2453.5 | 2461.9 | 2461.4 | 2814.65 | -35.94 | 2814.87 | 1 | 50 | 2986.7 | 84392.6 | 4476943 | 0 | 0 | 2814.65 | 91.7 | 90.63 | 100 | 0 | 0 | 1078.2 | 706.5 | 761.7 | 1090.7 | 682.3 | 744.21 | 1100.4 | 662.5 | 729.05 | 1097.4 | 561.3 | 616.01
2026-04-25 09:05 | 667.8 |  | 668.8 | 663.2 | 2460 | 2471.7 | 2469.9 | 2840.7 | -37.45 | 2840.94 | 1 | 49.9 | 3042.8 | 84398.2 | 4476999 | 0 | 0 | 2840.7 | 91.94 | 90.84 | 100 | 0 | 0 | 1080.6 | 712.7 | 770.09 | 1090.6 | 688.1 | 750.47 | 1101.9 | 667.2 | 735.15 | 1096.6 | 567 | 621.8
2026-04-25 09:06 | 666.9 |  | 669.4 | 663 | 2481.2 | 2481.5 | 2488 | 2861.13 | -38.65 | 2861.39 | 1 | 49.9 | 3083.9 | 84402.3 | 4477040 | 0 | 0 | 2861.13 | 91.72 | 90.61 | 100 | 0 | 0 | 1080.2 | 717.4 | 774.97 | 1091.6 | 691.8 | 755.2 | 1098.1 | 675 | 741.27 | 1096.9 | 571.3 | 626.65
2026-04-25 09:07 | 666.1 |  | 669.1 | 662.4 | 2504.7 | 2511.2 | 2506.9 | 2885.72 | -38.97 | 2885.98 | 1 | 50 | 3139.2 | 84407.9 | 4477096 | 0 | 0 | 2885.73 | 91.9 | 90.77 | 100 | 0 | 0 | 1079.7 | 722.2 | 779.8 | 1089.1 | 698.9 | 761.19 | 1099.1 | 681.3 | 748.84 | 1096.8 | 577.7 | 633.58
2026-04-25 09:08 | 668.7 |  | 668.8 | 663.7 | 2521.7 | 2531.8 | 2530.4 | 2911.62 | -39.01 | 2911.88 | 1 | 50 | 3181.1 | 84412.1 | 4477138 | 0 | 0 | 2911.62 | 91.68 | 90.53 | 100 | 0 | 0 | 1078.2 | 730.1 | 787.15 | 1089.9 | 706.1 | 769.59 | 1099.2 | 685.9 | 753.96 | 1095.1 | 582.9 | 638.37
2026-04-25 09:09 | 667.1 |  | 669.8 | 664.9 | 2536.2 | 2543.2 | 2548.5 | 2931.47 | -38.22 | 2931.46 | 1 | 50 | 3238.2 | 84417.7 | 4477194 | 0 | 0 | 2931.47 | 91.89 | 90.72 | 100 | 0 | 0 | 1077.2 | 736.4 | 793.2 | 1089.9 | 710.3 | 774.19 | 1097.2 | 692.2 | 759.5 | 1094.9 | 586.7 | 642.43
2026-04-25 09:10 | 668.4 |  | 671.2 | 665.4 | 2551.3 | 2553.7 | 2560.4 | 2947.98 | -40.5 | 2948.25 | 1 | 50 | 3279.8 | 84421.8 | 4477235 | 0 | 0 | 2947.98 | 91.64 | 90.46 | 100 | 0 | 0 | 1077.4 | 739.5 | 796.76 | 1086.7 | 716.4 | 778.46 | 1097.1 | 696.4 | 764 | 1093.9 | 591.3 | 646.84
2026-04-25 09:11 | 667.7 |  | 670.8 | 664 | 2570.8 | 2574 | 2575.4 | 2968.23 | -39.99 | 2968.51 | 1 | 50 | 3336.7 | 84427.5 | 4477292 | 0 | 0 | 2968.23 | 91.81 | 90.61 | 100 | 0 | 0 | 1074.6 | 747.4 | 803.13 | 1088.7 | 719.6 | 783.46 | 1097.1 | 701.1 | 769.17 | 1095.5 | 593.7 | 650.43
2026-04-25 09:12 | 680.6 |  | 681.3 | 676 | 2546.5 | 2551.3 | 2549.4 | 2988.33 | -44.22 | 2988.68 | 1 | 50 | 3379.7 | 84431.9 | 4477336 | 0 | 0 | 2988.33 | 91.59 | 90.37 | 100 | 0 | 0 | 1074.3 | 750.2 | 805.93 | 1087.7 | 724.7 | 788.27 | 1094.2 | 709.6 | 776.41 | 1092.1 | 600.9 | 656.25
2026-04-25 09:13 | 664.9 |  | 668.4 | 660.9 | 2624.1 | 2629.6 | 2630.8 | 3019.18 | -38.86 | 3019.42 | 1 | 50 | 3438.4 | 84437.7 | 4477394 | 0 | 0 | 3019.18 | 91.78 | 90.54 | 100 | 0 | 0 | 1075.5 | 758.3 | 815.54 | 1088.1 | 733.7 | 798.29 | 1094.1 | 714.8 | 782.11 | 1095.1 | 604.7 | 662.25
2026-04-25 09:14 | 668.6 |  | 668.4 | 662.6 | 2630.1 | 2640.2 | 2638.8 | 3036.36 | -37.48 | 3036.62 | 1 | 50 | 3483 | 84442.1 | 4477438 | 0 | 0 | 3036.37 | 91.59 | 90.33 | 100 | 0 | 0 | 1074.3 | 763.4 | 820.08 | 1085.2 | 738.1 | 801.03 | 1096.1 | 718.3 | 787.3 | 1093.6 | 610.1 | 667.19
2026-04-25 09:15 | 667.9 |  | 667.7 | 662.8 | 2659.5 | 2669.1 | 2663.6 | 3064.48 | -36.84 | 3064.7 | 1 | 50 | 3541.7 | 84448.1 | 4477498 | 0 | 0 | 3064.48 | 91.75 | 90.48 | 100 | 0 | 0 | 1069.7 | 774.2 | 828.18 | 1085.1 | 745.9 | 809.38 | 1095.6 | 725 | 794.28 | 1090.6 | 616.2 | 671.98
2026-04-25 09:16 | 665.9 |  | 668.7 | 662.5 | 2675.6 | 2678.5 | 2686 | 3081.49 | -37.11 | 3081.71 | 1 | 50 | 3586.9 | 84452.6 | 4477543 | 0 | 0 | 3081.49 | 91.56 | 90.27 | 100 | 0 | 0 | 1070.7 | 775.7 | 830.55 | 1085.7 | 749.2 | 813.45 | 1091.1 | 733 | 799.73 | 1091 | 621 | 677.47
2026-04-25 09:17 | 668.8 |  | 671.5 | 665.1 | 2683.5 | 2689.1 | 2692.2 | 3104.57 | -39.15 | 3104.83 | 1 | 50 | 3645.6 | 84458.5 | 4477602 | 0 | 0 | 3104.8 | 91.7 | 90.39 | 100 | 0 | 0 | 1072.2 | 778.9 | 835.13 | 1084.2 | 757.3 | 821.11 | 1093.4 | 736.8 | 805.67 | 1090.6 | 626 | 682.7
2026-04-25 09:18 | 670.7 |  | 670.3 | 665.4 | 2696.7 | 2706.6 | 2704.5 | 3121.1 | -38.99 | 3121.34 | 1 | 50 | 3691.5 | 84463.1 | 4477648 | 0 | 0 | 3121.1 | 91.52 | 90.19 | 100 | 0 | 0 | 1071.6 | 788.7 | 845.2 | 1083.1 | 761.3 | 824.52 | 1092.9 | 739.9 | 808.68 | 1091 | 627.4 | 684.48
2026-04-25 09:19 | 668.8 |  | 670.7 | 666.9 | 2709 | 2718.6 | 2725.6 | 3141.66 | -39.25 | 3141.9 | 1 | 50 | 3752.6 | 84469.1 | 4477708 | 0 | 0 | 3141.66 | 91.68 | 90.33 | 100 | 0 | 0 | 1073 | 792.2 | 850.02 | 1082.4 | 764.4 | 827.35 | 1091.4 | 747.4 | 815.66 | 1091.1 | 632.6 | 690.28
2026-04-25 09:20 | 670.8 |  | 673.2 | 666.8 | 2734.1 | 2736.5 | 2735.7 | 3165.58 | -41.99 | 3165.84 | 1 | 50 | 3798.2 | 84473.6 | 4477753 | 0 | 0 | 3165.58 | 91.47 | 90.11 | 100 | 0 | 0 | 1069.7 | 799.3 | 854.99 | 1081.7 | 774.6 | 837.86 | 1091.9 | 752.4 | 821.58 | 1091.5 | 637 | 695.3
2026-04-25 09:21 | 666.8 |  | 669 | 663.2 | 2760.1 | 2771.9 | 2775.2 | 3186.84 | -38.54 | 3187.07 | 1 | 50 | 3859.3 | 84479.9 | 4477816 | 0 | 0 | 3186.84 | 91.63 | 90.25 | 100 | 0 | 0 | 1068.7 | 805.8 | 861.14 | 1082.1 | 779.2 | 843.17 | 1090.2 | 758.5 | 826.92 | 1088 | 643.6 | 700.26
2026-04-25 09:22 | 668.5 |  | 668.3 | 663.2 | 2776.5 | 2789.4 | 2784.6 | 3204.88 | -37.59 | 3205.1 | 1 | 50 | 3906.3 | 84484.6 | 4477863 | 0 | 0 | 3204.88 | 91.44 | 90.04 | 100 | 0 | 0 | 1067.2 | 809.2 | 863.61 | 1082.1 | 782.8 | 847.07 | 1087.2 | 766.3 | 833.14 | 1084 | 651.6 | 706.33
2026-04-25 09:23 | 668.5 |  | 670.2 | 662.7 | 2799.9 | 2803.1 | 2807.7 | 3230.37 | -40.29 | 3230.62 | 1 | 50 | 3969.2 | 84490.9 | 4477926 | 0 | 0 | 3230.37 | 91.61 | 90.2 | 100 | 0 | 0 | 1066.6 | 816.7 | 871.12 | 1079 | 793.7 | 856.39 | 1086.1 | 774 | 840.26 | 1085.9 | 653.2 | 709.35
2026-04-25 09:24 | 668.2 |  | 671.2 | 664.6 | 2814.2 | 2817 | 2819.6 | 3249.43 | -41.06 | 3249.68 | 1 | 50 | 4016.9 | 84495.6 | 4477973 | 0 | 0 | 3249.43 | 91.43 | 90 | 100 | 0 | 0 | 1067.7 | 822.2 | 877.85 | 1076.1 | 798.3 | 859.08 | 1086.7 | 778.3 | 845.76 | 1085.6 | 657.7 | 714.01
2026-04-25 09:25 | 670.7 |  | 672.9 | 665.7 | 2833 | 2837.4 | 2833.1 | 3275.79 | -39.49 | 3276.02 | 1 | 50 | 4079.8 | 84501.9 | 4478036 | 0 | 0 | 3275.79 | 91.58 | 90.14 | 100 | 0 | 0 | 1067.1 | 828.8 | 884.4 | 1077.8 | 804.8 | 867.42 | 1087.6 | 783.7 | 852.34 | 1083 | 664.6 | 719.75
2026-04-25 09:26 | 672 |  | 673.9 | 667.9 | 2828.7 | 2844.6 | 2842.7 | 3289.63 | -40.9 | 3289.9 | 1 | 50 | 4127.2 | 84506.6 | 4478083 | 0 | 0 | 3289.63 | 91.38 | 89.92 | 100 | 0 | 0 | 1067.6 | 832.5 | 888.81 | 1078.3 | 807.4 | 870.6 | 1084.1 | 789.6 | 856.04 | 1082 | 667.5 | 722.22
2026-04-25 09:27 | 672.4 |  | 674.9 | 669.2 | 2848.3 | 2855.1 | 2857.5 | 3313.2 | -41.82 | 3313.5 | 1 | 50 | 4191.6 | 84513.1 | 4478148 | 0 | 0 | 3313.24 | 91.55 | 90.07 | 100 | 0 | 0 | 1065.5 | 839.4 | 894.37 | 1077.5 | 812.3 | 875.28 | 1084.1 | 795.4 | 862.34 | 1081.9 | 673.9 | 729.07
2026-04-25 09:28 | 673.1 |  | 675.4 | 669.4 | 2858.5 | 2870 | 2870 | 3328.43 | -41.13 | 3328.68 | 1 | 50 | 4240.5 | 84517.9 | 4478196 | 0 | 0 | 3328.43 | 91.37 | 89.87 | 100 | 0 | 0 | 1061.2 | 846.4 | 898.2 | 1074.6 | 819.7 | 880.85 | 1083.6 | 799.8 | 866.65 | 1081 | 676.6 | 731.39
2026-04-25 09:29 | 671.2 |  | 671 | 665.4 | 2892.2 | 2908 | 2900.1 | 3351.32 | -41.26 | 3351.57 | 1 | 50 | 4305.8 | 84524.5 | 4478262 | 0 | 0 | 3351.32 | 91.56 | 90.04 | 100 | 0 | 0 | 1062.8 | 852.1 | 905.61 | 1073.4 | 824.6 | 885.18 | 1081.3 | 806.9 | 872.45 | 1079.1 | 682.9 | 736.92
2026-04-25 09:30 | 669.4 |  | 672.2 | 666 | 2909.9 | 2911.2 | 2918.9 | 3367.96 | -40.99 | 3368.21 | 1 | 50 | 4354.3 | 84529.3 | 4478310 | 0 | 0 | 3367.96 | 91.36 | 89.82 | 100 | 0 | 0 | 1062.4 | 854.9 | 908.21 | 1071.2 | 830.8 | 889.92 | 1081.1 | 811.7 | 877.55 | 1079.6 | 686.3 | 740.92
2026-04-25 09:31 | 673.4 |  | 676.3 | 671.2 | 2911.2 | 2916.8 | 2924 | 3396.12 | -43.44 | 3396.17 | 1 | 50 | 4420.4 | 84536 | 4478377 | 0 | 0 | 3396.12 | 91.51 | 89.96 | 100 | 0 | 0 | 1063.7 | 859.3 | 914.09 | 1071 | 838.1 | 897.65 | 1082.1 | 817.9 | 885.01 | 1077.6 | 694.8 | 748.68
2026-04-25 09:32 | 674.4 |  | 674.4 | 668.7 | 2935.5 | 2946.2 | 2941.2 | 3416.89 | -42.62 | 3417.15 | 1 | 50 | 4470.5 | 84540.9 | 4478426 | 0 | 0 | 3416.89 | 91.33 | 89.76 | 100 | 0 | 0 | 1059.3 | 867.5 | 918.97 | 1072.4 | 842.4 | 903.4 | 1080.6 | 824 | 890.38 | 1075.6 | 701 | 754
2026-04-25 09:33 | 674.2 |  | 676 | 669.7 | 2958.5 | 2965.3 | 2962.9 | 3444.77 | -43.89 | 3445.05 | 1 | 50 | 4536.6 | 84547.6 | 4478493 | 0 | 0 | 3444.77 | 91.46 | 89.87 | 100 | 0 | 0 | 1059.3 | 874.3 | 926.16 | 1071.8 | 851.1 | 912.19 | 1078.6 | 831.8 | 897.18 | 1077.6 | 704.8 | 759.51
2026-04-25 09:34 | 673.6 |  | 676.2 | 670.4 | 2966.6 | 2971.4 | 2978 | 3456.67 | -40.78 | 3456.91 | 1 | 50 | 4586.4 | 84552.6 | 4478543 | 0 | 0 | 3456.67 | 91.26 | 89.66 | 100 | 0 | 0 | 1058.7 | 878.6 | 930.13 | 1070.3 | 855.1 | 915.18 | 1079.7 | 833.5 | 899.94 | 1076.2 | 707.6 | 761.47
2026-04-25 09:35 | 672 |  | 672.6 | 666.3 | 2992.9 | 3005 | 3003.7 | 3472.79 | -40.92 | 3473.03 | 1 | 50 | 4653.1 | 84559.2 | 4478609 | 0 | 0 | 3472.99 | 91.4 | 89.78 | 100 | 0 | 0 | 1057.5 | 885.7 | 936.79 | 1070.6 | 857.9 | 918.49 | 1082.1 | 835 | 903.59 | 1075.5 | 710.8 | 764.43
2026-04-25 09:36 | 670.2 |  | 672.8 | 667.4 | 3004.5 | 3011.9 | 3019.1 | 3486.45 | -40.45 | 3486.69 | 1 | 50 | 4703.4 | 84564.2 | 4478659 | 0 | 0 | 3486.45 | 91.21 | 89.57 | 100 | 0 | 0 | 1059.8 | 887.7 | 940.76 | 1068 | 863.8 | 922.48 | 1078.5 | 840.6 | 906.6 | 1075.1 | 713.6 | 767.18
2026-04-25 09:37 | 669.7 |  | 672.5 | 665.3 | 3021.5 | 3030.1 | 3031 | 3499.77 | -39.82 | 3500 | 1 | 50 | 4771.6 | 84571.1 | 4478728 | 0 | 0 | 3499.77 | 91.36 | 89.7 | 100 | 0 | 0 | 1057 | 892.6 | 943.51 | 1066.3 | 867.4 | 924.86 | 1076.2 | 846.1 | 910.56 | 1072.9 | 719.3 | 771.79
2026-04-25 09:38 | 669.1 |  | 671.7 | 665.8 | 3033.9 | 3040.5 | 3043 | 3511.46 | -37.86 | 3511.66 | 1 | 50 | 4822.2 | 84576.1 | 4478778 | 0 | 0 | 3511.46 | 91.16 | 89.49 | 100 | 0 | 0 | 1054.2 | 896.9 | 945.52 | 1066.1 | 871.1 | 928.72 | 1075.1 | 850.4 | 914.27 | 1074.5 | 720.6 | 774.31
2026-04-25 09:39 | 674.2 |  | 674.4 | 668.4 | 3036.8 | 3053.8 | 3048.5 | 3537.03 | -41.11 | 3536.94 | 1 | 50 | 4890 | 84582.9 | 4478846 | 0 | 0 | 3537.03 | 91.29 | 89.59 | 100 | 0 | 0 | 1055.6 | 900.7 | 950.82 | 1067.5 | 873.9 | 932.86 | 1076.4 | 857.1 | 922.61 | 1073.5 | 728.8 | 782.39
2026-04-25 09:40 | 673.6 |  | 675.9 | 670.5 | 3049.3 | 3064.8 | 3068 | 3559.62 | -41.82 | 3559.87 | 1 | 50 | 4942.3 | 84588.1 | 4478898 | 0 | 0 | 3559.62 | 91.11 | 89.4 | 100 | 0 | 0 | 1053.7 | 907.4 | 956.14 | 1064.7 | 884.1 | 941.28 | 1074.2 | 863.8 | 927.92 | 1073 | 732.7 | 786.14
2026-04-25 09:41 | 674.5 |  | 675.6 | 669.7 | 3081.5 | 3091.8 | 3096.3 | 3591.64 | -43.13 | 3591.89 | 1 | 50 | 5011.1 | 84595 | 4478967 | 0 | 0 | 3591.64 | 91.24 | 89.51 | 100 | 0 | 0 | 1055.2 | 917.3 | 967.9 | 1065.2 | 890.1 | 948.12 | 1072.6 | 872.4 | 935.75 | 1072.6 | 738.3 | 791.86
2026-04-25 09:42 | 673.1 |  | 676 | 669.5 | 3096.6 | 3103.6 | 3108.1 | 3607.09 | -42.1 | 3607.32 | 1 | 50 | 5063.1 | 84600.1 | 4479018 | 0 | 0 | 3607.09 | 91.05 | 89.31 | 100 | 0 | 0 | 1051.7 | 922.9 | 970.56 | 1064.1 | 896.6 | 954.02 | 1074.6 | 874.3 | 939.5 | 1070.5 | 743 | 795.37
2026-04-25 09:43 | 674 |  | 674.9 | 669.6 | 3115.7 | 3128.8 | 3125 | 3628.5 | -42.19 | 3628.75 | 1 | 50 | 5133.8 | 84607.3 | 4479090 | 0 | 0 | 3628.5 | 91.2 | 89.43 | 100 | 0 | 0 | 1052.7 | 929.2 | 978.13 | 1062.7 | 902 | 958.51 | 1072.4 | 880.6 | 944.39 | 1067.7 | 749.4 | 800.15
2026-04-25 09:44 | 672.8 |  | 675.3 | 670.2 | 3127.5 | 3134.2 | 3144.3 | 3644.16 | -41.93 | 3644.4 | 1 | 50 | 5187.3 | 84612.5 | 4479142 | 0 | 0 | 3644.16 | 91.02 | 89.25 | 100 | 0 | 0 | 1051.7 | 934.8 | 983.17 | 1060.6 | 908.3 | 963.37 | 1071.1 | 885.3 | 948.28 | 1067.6 | 751.6 | 802.37
2026-04-25 09:45 | 672.7 |  | 675 | 669.2 | 3145.4 | 3159 | 3160 | 3663.88 | -41.82 | 3664.11 | 1 | 50 | 5257.6 | 84619.7 | 4479214 | 0 | 0 | 3663.88 | 91.16 | 89.36 | 100 | 0 | 0 | 1049.2 | 941.5 | 987.83 | 1059.4 | 914.5 | 968.85 | 1068.9 | 892.3 | 953.81 | 1066.6 | 756.5 | 806.88
2026-04-25 09:46 | 673.8 |  | 674.9 | 668.9 | 3160.2 | 3173.3 | 3169.4 | 3678.9 | -43.13 | 3679.16 | 1 | 50 | 5311.7 | 84625 | 4479267 | 0 | 0 | 3678.9 | 90.99 | 89.18 | 100 | 0 | 0 | 1050.7 | 944.7 | 992.62 | 1060.1 | 916.6 | 971.66 | 1068.1 | 896.3 | 957.3 | 1065.5 | 760.7 | 810.56
2026-04-25 09:47 | 672.8 |  | 672.5 | 667.1 | 3182.2 | 3193.9 | 3188.8 | 3694.05 | -42.23 | 3694.27 | 1 | 50 | 5383.7 | 84632.3 | 4479340 | 0 | 0 | 3694.05 | 91.11 | 89.27 | 100 | 0 | 0 | 1050.7 | 948 | 996.02 | 1059.3 | 921.6 | 976.21 | 1067.2 | 900.2 | 961.6 | 1064.6 | 764 | 813.32
2026-04-25 09:48 | 675.1 |  | 675.5 | 669.2 | 3182 | 3190.6 | 3189.6 | 3706.65 | -42.17 | 3706.91 | 1 | 50 | 5436.1 | 84637.4 | 4479391 | 0 | 0 | 3706.65 | 90.91 | 89.06 | 100 | 0 | 0 | 1050.1 | 951.7 | 999.42 | 1058.6 | 924.9 | 979.1 | 1065.1 | 906 | 965 | 1064.8 | 767.4 | 817.13
2026-04-25 09:49 | 673.6 |  | 676.2 | 670.1 | 3197.7 | 3204.1 | 3211.1 | 3726.49 | -43.26 | 3726.74 | 1 | 50 | 5508.7 | 84644.8 | 4479465 | 0 | 0 | 3726.49 | 91.04 | 89.16 | 100 | 0 | 0 | 1049.2 | 955.8 | 1002.79 | 1057.2 | 930.5 | 983.69 | 1065.2 | 911.5 | 970.95 | 1064.1 | 773.3 | 822.89
2026-04-25 09:50 | 675.7 |  | 675.6 | 669.6 | 3206.3 | 3222.2 | 3215.3 | 3739.47 | -42.37 | 3739.7 | 1 | 50 | 5562.6 | 84650.2 | 4479519 | 0 | 0 | 3739.55 | 90.85 | 88.96 | 100 | 0 | 0 | 1049.1 | 958.2 | 1005.26 | 1057.8 | 933.9 | 987.88 | 1063.6 | 916.5 | 974.78 | 1062.6 | 777.1 | 825.76
2026-04-25 09:51 | 673.9 |  | 675.6 | 666.9 | 3239.2 | 3245.6 | 3241.9 | 3766.36 | -42.42 | 3766.6 | 1 | 50 | 5634.8 | 84657.4 | 4479591 | 0 | 0 | 3766.36 | 90.96 | 89.05 | 100 | 0 | 0 | 1048.7 | 966.6 | 1013.64 | 1057.2 | 942.2 | 996.08 | 1064.1 | 922.2 | 981.31 | 1062.5 | 781.4 | 830.27
2026-04-25 09:52 | 672.3 |  | 675.8 | 668.4 | 3252.8 | 3257.6 | 3261.2 | 3783.31 | -42.88 | 3783.55 | 1 | 50 | 5689.3 | 84662.9 | 4479646 | 0 | 0 | 3783.31 | 90.78 | 88.86 | 100 | 0 | 0 | 1046.2 | 973.7 | 1018.73 | 1056.2 | 946.9 | 1000.12 | 1064.1 | 926.6 | 986.03 | 1062.3 | 784.7 | 833.58
2026-04-25 09:53 | 674 |  | 675.1 | 669.3 | 3272.5 | -3270.1 | 3275.4 | 3805.87 | -40.85 | 3806.1 | 1 | 50 | 5763.4 | 84670.2 | 4479719 | 0 | 0 | 3805.9 | 90.91 | 88.96 | 100 | 0 | 0 | 1045.9 | 978.3 | 1023.16 | 1056.8 | 952.2 | 1006.24 | 1065.2 | 931.7 | 992.48 | 1061 | 792.7 | 841.04
2026-04-25 09:54 | 673.5 |  | 675.3 | 668.8 | -3262.2 | -3258.4 | -3260.8 | 3823.71 | -41.58 | 3823.93 | 1 | 50 | 5818.5 | 84675.8 | 4479775 | 0 | 0 | 3823.71 | 90.73 | 88.77 | 100 | 0 | 0 | 1043.7 | 984.1 | 1027.09 | 1055.1 | 958 | 1010.78 | 1064.1 | 937.5 | 997.6 | 1059.5 | 798.1 | 845.57
2026-04-25 09:55 | 674.3 |  | 675.2 | 669 | -3251.5 | -3236.7 | -3238.9 | 3846.42 | -42.35 | 3846.66 | 1 | 50 | 5892.4 | 84683.1 | 4479848 | 0 | 0 | 3846.42 | 90.84 | 88.86 | 100 | 0 | 0 | 1045.2 | 990.5 | 1035.3 | 1054.6 | 964.5 | 1017.16 | 1064.1 | 941.9 | 1002.23 | 1060.1 | 801.3 | 849.43
2026-04-25 09:56 | 670 |  | 671.6 | 665.4 | -3222.8 | -3206.1 | -3208.2 | 3858.86 | -38.63 | 3859.06 | 1 | 50 | 5948 | 84688.7 | 4479904 | 0 | 0 | 3858.86 | 90.66 | 88.67 | 100 | 0 | 0 | 1043.2 | 994.5 | 1037.51 | 1056.1 | 966.1 | 1020.26 | 1063 | 946.6 | 1006.18 | 1059.7 | 805 | 853.09
2026-04-25 09:57 | 671.3 |  | 671.6 | 665.8 | -3198.7 | -3185.5 | -3189.7 | 3885.99 | -40.08 | 3886.2 | 1 | 50 | 6023.6 | 84696.2 | 4479979 | 0 | 0 | 3885.99 | 90.78 | 88.77 | 100 | 0 | 0 | 1043.9 | 1000 | 1043.85 | 1054.1 | 974.5 | 1027.24 | 1063.1 | 953.4 | 1013.55 | 1057.6 | 813 | 859.82
2026-04-25 09:58 | 672.9 |  | 676 | 669.3 | -3196.7 | -3191 | -3185.2 | 3907.49 | -41.51 | 3907.71 | 1 | 50 | 6079.9 | 84701.9 | 4480036 | 0 | 0 | 3907.66 | 90.61 | 88.58 | 100 | 0 | 0 | 1042 | 1006.6 | 1048.87 | 1051.9 | 981.4 | 1032.37 | 1062.2 | 960.3 | 1020.07 | 1058.4 | 817.5 | 865.29
2026-04-25 09:59 | 673.3 |  | 676.1 | 670.3 | -3179.3 | -3171.4 | -3163.9 | 3932.07 | -44.39 | 3932.3 | 1 | 50 | 6155.4 | 84709.4 | 4480111 | 0 | 0 | 3932.07 | 90.73 | 88.68 | 100 | 0 | 0 | 1043.1 | 1010.1 | 1053.64 | 1053.6 | 986.8 | 1039.69 | 1060.6 | 967.9 | 1026.56 | 1057.2 | 823.8 | 870.89
2026-04-25 10:00 | 671.3 |  | 676 | 669.1 | -3163.5 | -3159.1 | -3147.6 | 3946.71 | -41.47 | 3946.93 | 1 | 50 | 6212.3 | 84715.1 | 4480168 | 0 | 0 | 3946.71 | 90.55 | 88.49 | 100 | 0 | 0 | 1043.2 | 1013.4 | 1057.16 | 1053.2 | 991.2 | 1043.94 | 1062.1 | 970.3 | 1030.51 | 1056.6 | 827.4 | 874.28
2026-04-25 10:01 | 672.6 |  | 676.7 | 669.8 | -3152.2 | -3146.9 | -3140.8 | 3961.15 | -42.24 | 3961.36 | 1 | 50 | 6289.5 | 84722.7 | 4480244 | 0 | 0 | 3961.15 | 90.67 | 88.58 | 100 | 0 | 0 | 1040.6 | 1020.9 | 1062.31 | 1051.1 | 997.7 | 1048.68 | 1059.7 | 975.2 | 1033.41 | 1056 | 830.5 | 876.97
2026-04-25 10:02 | 675.4 |  | 676.7 | 669.8 | -3149.5 | -3141 | -3141.5 | 3968.68 | -42.07 | 3968.91 | 1 | 50 | 6346.8 | 84728.6 | 4480303 | 0 | 0 | 3968.81 | 90.49 | 88.39 | 100 | 0 | 0 | 1040.2 | 1024 | 1065.21 | 1049.9 | 999.1 | 1048.94 | 1058.7 | 978.4 | 1035.87 | 1056.6 | 831 | 878.02
2026-04-25 10:03 | 674.4 |  | 676.5 | 670.1 | -3134.3 | -3126.1 | -3128.5 | 3985.17 | -43.12 | 3985.4 | 1 | 50 | 6424.5 | 84736.4 | 4480381 | 0 | 0 | 3985.17 | 90.6 | 88.49 | 100 | 0 | 0 | 1038.8 | 1029.9 | 1069.9 | 1050.2 | 1001.9 | 1052.22 | 1060.6 | 980.6 | 1039.97 | 1056.1 | 835.6 | 882.53
2026-04-25 10:04 | 673.1 |  | 674.1 | 667.9 | -3117.9 | -3106.4 | -3109.2 | 3995.9 | -40.46 | 3996.1 | 1 | 49.9 | 6482.1 | 84742 | 4480437 | 0 | 0 | 3995.9 | 90.43 | 88.3 | 100 | 0 | 0 | 1039 | 1031.4 | 1071.59 | 1048.7 | 1007.5 | 1056.55 | 1058.7 | 985.8 | 1043.7 | 1055.1 | 837.7 | 883.87
2026-04-25 10:05 | 674.3 |  | 675.6 | 669.5 | -3108.1 | -3096.2 | -3103.9 | 4013.93 | -42.4 | 4014.01 | 1 | 50 | 6560.3 | 84749.9 | 4480516 | 0 | 0 | 4013.93 | 90.54 | 88.39 | 100 | 0 | 0 | 1039.7 | 1037 | 1078.17 | 1050.1 | 1011.9 | 1062.59 | 1058.1 | 989.9 | 1047.39 | 1053.7 | 840.3 | 885.42
2026-04-25 10:06 | 671.8 |  | 674.8 | 668.1 | -3090.1 | -3087.7 | -3082.7 | 4022.95 | -40.92 | 4023.16 | 1 | 50 | 6618.3 | 84755.7 | 4480574 | 0 | 0 | 4022.95 | 90.38 | 88.21 | 100 | 0 | 0 | 1038.2 | 1042.2 | 1082 | 1047.9 | 1015 | 1063.6 | 1056.1 | 994.2 | 1049.97 | 1053 | 843 | 887.89
2026-04-25 10:07 | 672.9 |  | 674.4 | 669.3 | -3087.8 | -3074.9 | -3069.1 | 4038.91 | -41.39 | 4039.12 | 1 | 49.9 | 6697.1 | 84763.6 | 4480653 | 0 | 0 | 4039.06 | 90.49 | 88.3 | 100 | 0 | 0 | 1036.2 | 1047.4 | 1085.9 | 1044.8 | 1022.4 | 1068.18 | 1052.9 | 1001.1 | 1054.01 | 1052.1 | 847.5 | 891.65
2026-04-25 10:08 | 668.7 |  | 670.3 | 664.1 | -3049 | -3039.5 | -3040.7 | 4050.36 | -40.4 | 4050.55 | 1 | 50 | 6774.9 | 84771.4 | 4480731 | 0 | 0 | 4050.25 | 90.58 | 88.38 | 100 | 0 | 0 | 1035.7 | 1052.7 | 1090.25 | 1045.4 | 1024.9 | 1071.45 | 1053.6 | 1001.9 | 1055.63 | 1049.6 | 850.1 | 892.22
2026-04-25 10:09 | 673.3 |  | 674.6 | 668.6 | -3060.5 | -3045 | -3049.9 | 4066.09 | -40.1 | 4066.08 | 1 | 49.9 | 6832.4 | 84777.2 | 4480789 | 0 | 0 | 4066.09 | 90.4 | 88.18 | 100 | 0 | 0 | 1033.6 | 1059.1 | 1094.73 | 1043.6 | 1029.4 | 1074.33 | 1049.7 | 1011.1 | 1061.32 | 1051.1 | 852.9 | 896.44
2026-04-25 10:10 | 672.3 |  | 674.8 | 669 | -3045.6 | -3034.8 | -3033.7 | 4083.23 | -41.5 | 4083.44 | 1 | 50 | 6912 | 84785 | 4480867 | 0 | 0 | 4083.32 | 90.5 | 88.26 | 100 | 0 | 0 | 1033.7 | 1061.2 | 1096.96 | 1042.2 | 1033.4 | 1077.04 | 1052.2 | 1012.4 | 1065.26 | 1048.6 | 860 | 901.78
2026-04-25 10:11 | 671.3 |  | 674.6 | 667.8 | -3023.7 | -3018.8 | -3014.2 | 4099.87 | -39.59 | 4100.07 | 1 | 50 | 6972.2 | 84791.1 | 4480928 | 0 | 0 | 4099.87 | 90.35 | 88.1 | 100 | 0 | 0 | 1033.3 | 1066.9 | 1102.4 | 1040.7 | 1041.1 | 1083.52 | 1052.7 | 1017.1 | 1070.71 | 1048.4 | 863.3 | 905.04
2026-04-25 10:12 | 673.2 |  | 674.4 | 668.4 | -3012 | -2997 | -3000.8 | 4120.02 | -43.42 | 4120.25 | 1 | 50 | 7051.4 | 84799 | 4481007 | 0 | 0 | 4120.02 | 90.44 | 88.17 | 100 | 0 | 0 | 1030.2 | 1075.5 | 1108.01 | 1040.6 | 1045.1 | 1087.56 | 1052.4 | 1021 | 1074.53 | 1046.3 | 869.2 | 909.48
2026-04-25 10:13 | 671.8 |  | 673 | 665.7 | -2982.8 | -2972.2 | -2970.3 | 4137.35 | -39.16 | 4137.53 | 1 | 50 | 7111 | 84805 | 4481067 | 0 | 0 | 4137.35 | 90.28 | 87.99 | 100 | 0 | 0 | 1029.4 | 1080 | 1111.8 | 1039.9 | 1051.1 | 1093 | 1051.1 | 1028.1 | 1080.66 | 1045.4 | 874.9 | 914.65
2026-04-25 10:14 | 672.8 |  | 674.3 | 667.9 | -2992.3 | -2973.1 | -2976.6 | 4144.09 | -42.27 | 4144.3 | 1 | 50 | 7191.9 | 84813 | 4481147 | 0 | 0 | 4144.09 | 90.38 | 88.07 | 100 | 0 | 0 | 1030.8 | 1078.6 | 1111.84 | 1038 | 1054 | 1095.26 | 1050.5 | 1030.2 | 1082.26 | 1045.6 | 876 | 915.99
2026-04-25 10:15 | 670.5 |  | 672.8 | 667.4 | -2977.6 | -2964.3 | -2958.5 | 4155.73 | -41.45 | 4155.69 | 1 | 50 | 7250.6 | 84819.1 | 4481208 | 0 | 0 | 4155.73 | 90.2 | 87.87 | 100 | 0 | 0 | 1030.6 | 1081.8 | 1114.93 | 1037.7 | 1057.8 | 1097.69 | 1048.9 | 1035.9 | 1086.52 | 1044.4 | 880.2 | 919.33
2026-04-25 10:16 | 671.8 |  | 673.3 | 667.3 | -2953.3 | -2940.8 | -2936.1 | 4183.43 | -41.37 | 4183.64 | 1 | 50 | 7332.1 | 84827.1 | 4481288 | 0 | 0 | 4183.43 | 90.3 | 87.95 | 100 | 0 | 0 | 1029.1 | 1094.8 | 1126.67 | 1039.1 | 1063.7 | 1105.28 | 1048.2 | 1042.8 | 1093.04 | 1045 | 883.5 | 923.25
2026-04-25 10:17 | 673.4 |  | 674.5 | 667.7 | -2944.2 | -2927.7 | -2934.3 | 4199.69 | -42.6 | 4199.9 | 1 | 49.9 | 7392.7 | 84833.2 | 4481349 | 0 | 0 | 4199.69 | 90.14 | 87.78 | 100 | 0 | 0 | 1028.7 | 1098.6 | 1130.16 | 1037.1 | 1069.7 | 1109.38 | 1049.6 | 1045 | 1096.86 | 1043 | 889.7 | 927.93
2026-04-25 10:18 | 672.8 |  | 674.2 | 666.9 | -2923.1 | -2910.6 | -2915.2 | 4218.4 | -41.33 | 4218.6 | 1 | 50 | 7473.7 | 84841.3 | 4481430 | 0 | 0 | 4218.4 | 90.23 | 87.84 | 100 | 0 | 0 | 1028.7 | 1102.5 | 1134.77 | 1036.9 | 1074.8 | 1114.49 | 1046 | 1054 | 1102.48 | 1043 | 893.3 | 931.66
2026-04-25 10:19 | 667.2 |  | 669.9 | 663.2 | -2886.4 | -2877.3 | -2878.2 | 4231.59 | -38.76 | 4231.77 | 1 | 49.9 | 7534.7 | 84847.4 | 4481491 | 0 | 0 | 4231.59 | 90.05 | 87.65 | 100 | 0 | 0 | 1027.5 | 1107.8 | 1138.26 | 1037.2 | 1078.8 | 1118.93 | 1045.1 | 1058.1 | 1105.83 | 1041.6 | 898.4 | 935.78
2026-04-25 10:20 | 672.4 |  | 673.6 | 667.2 | -2901.2 | -2883.4 | -2889.2 | 4244.86 | -41.26 | 4245.06 | 1 | 50 | 7617.6 | 84855.6 | 4481573 | 0 | 0 | 4244.86 | 90.14 | 87.72 | 100 | 0 | 0 | 1025.7 | 1112.6 | 1141.22 | 1034.1 | 1087.6 | 1124.68 | 1046.6 | 1059.5 | 1108.83 | 1044.2 | 897.6 | 937.24
2026-04-25 10:21 | 668.4 |  | 669.9 | 663.9 | -2872.6 | -2860.6 | -2855.9 | 4254.9 | -39.45 | 4255.09 | 1 | 49.9 | 7680.1 | 84861.8 | 4481635 | 0 | 0 | 4254.9 | 89.99 | 87.56 | 100 | 0 | 0 | 1026.8 | 1113.3 | 1143.15 | 1035.3 | 1086.7 | 1125.72 | 1043.7 | 1065.5 | 1112.06 | 1042.6 | 902.8 | 941.3
2026-04-25 10:22 | 670.4 |  | 672.4 | 667.1 | -2868.9 | -2853.5 | -2850.8 | 4279.89 | -38.97 | 4280.15 | 1 | 49.9 | 7761.1 | 84870.1 | 4481718 | 0 | 0 | 4279.97 | 90.06 | 87.61 | 100 | 0 | 0 | 1024.4 | 1123.6 | 1151 | 1034.2 | 1096.1 | 1133.6 | 1047.6 | 1069.9 | 1120.81 | 1040 | 908.3 | 944.64
2026-04-25 10:23 | 666.6 |  | 670.2 | 662.9 | -2832 | -2825.5 | -2820 | 4293.1 | -38.23 | 4293.27 | 1 | 50 | 7823 | 84876.2 | 4481779 | 0 | 0 | 4293.1 | 89.91 | 87.44 | 100 | 0 | 0 | 1026.4 | 1124.9 | 1154.63 | 1034.6 | 1097.7 | 1135.63 | 1044.6 | 1075.9 | 1123.94 | 1038.2 | 914 | 948.95
2026-04-25 10:24 | 670.5 |  | 674.7 | 667.2 | -2839.8 | -2838.9 | -2827.7 | 4310.85 | -40.7 | 4311.04 | 1 | 50 | 7905.9 | 84884.4 | 4481861 | 0 | 0 | 4310.85 | 89.99 | 87.5 | 100 | 0 | 0 | 1025.8 | 1129 | 1158.15 | 1034.1 | 1106.8 | 1141.75 | 1042.5 | 1082.6 | 1128.63 | 1039.4 | 916.2 | 952.3
2026-04-25 10:25 | 670.9 |  | 672.4 | 666.7 | -2830.3 | -2818.1 | -2813.7 | 4318.62 | -42.28 | 4318.83 | 1 | 50 | 7969.4 | 84890.9 | 4481926 | 0 | 0 | 4318.7 | 89.85 | 87.34 | 100 | 0 | 0 | 1025.8 | 1131.1 | 1160.31 | 1033.2 | 1107.6 | 1144.32 | 1043.9 | 1082.6 | 1130.17 | 1037.5 | 919.5 | 954.02
2026-04-25 10:26 | 672.7 |  | 674.2 | 667.2 | -2827.7 | -2814.4 | -2820 | 4330.25 | -42.66 | 4330.44 | 1 | 50 | 8052.6 | 84899.1 | 4482008 | 0 | 0 | 4330.25 | 89.92 | 87.4 | 100 | 0 | 0 | 1021.7 | 1137.5 | 1162.19 | 1029.2 | 1113 | 1145.51 | 1040.2 | 1090.8 | 1134.6 | 1035.1 | 926 | 958.46
2026-04-25 10:27 | 669.9 |  | 672.8 | 665.9 | -2806.9 | -2796.6 | -2791.8 | 4345.06 | -40.85 | 4345.25 | 1 | 50 | 8116.5 | 84905.6 | 4482073 | 0 | 0 | 4345.06 | 89.79 | 87.25 | 100 | 0 | 0 | 1022.3 | 1141 | 1166.41 | 1032.4 | 1112.7 | 1148.73 | 1041.2 | 1093.8 | 1138.91 | 1038.6 | 925.9 | 961.59
2026-04-25 10:28 | 669.4 |  | 672.7 | 665.8 | -2795.3 | -2787.5 | -2775.9 | 4357.49 | -41.14 | 4357.68 | 1 | 50 | 8202.8 | 84914.3 | 4482160 | 0 | 0 | 4357.81 | 89.78 | 87.22 | 100 | 0 | 0 | 1022 | 1145 | 1170.2 | 1031.6 | 1117.4 | 1152.75 | 1038 | 1099.6 | 1141.4 | 1033.6 | 932.8 | 964.1
2026-04-25 10:29 | 669.3 |  | 671.7 | 666.2 | -2788.9 | -2771 | -2765.5 | 4369.05 | -42.18 | 4369.25 | 1 | 50 | 8264.5 | 84920.4 | 4482221 | 0 | 0 | 4369.06 | 89.72 | 87.15 | 100 | 0 | 0 | 1022 | 1147.6 | 1172.82 | 1028.5 | 1124.2 | 1156.2 | 1038.7 | 1102.3 | 1144.92 | 1035.2 | 933.2 | 966.01
2026-04-25 10:30 | 665.7 |  | 668.2 | 662.6 | -2754.8 | -2738.8 | -2736.8 | 4382.76 | -40.03 | 4382.95 | 1 | 50 | 8348.8 | 84928.8 | 4482305 | 0 | 0 | 4382.76 | 89.8 | 87.2 | 100 | 0 | 0 | 1037 | 1132 | 1173.93 | 1028.6 | 1129.2 | 1161.54 | 1037.6 | 1107 | 1148.61 | 1034.4 | 937.5 | 969.76
2026-04-25 10:31 | 669.7 |  | 671.7 | 666.2 | -2769.9 | -2755.5 | -2755.3 | 4387.27 | -42.28 | 4387.69 | 1 | 50 | 8413.4 | 84935.2 | 4482369 | 0 | 0 | 4387.48 | 89.65 | 87.04 | 100 | 0 | 0 | 1041.9 | 1126.4 | 1173.62 | 1029.1 | 1129.3 | 1162.19 | 1037.6 | 1108.5 | 1150.21 | 1036 | 938.1 | 971.86
2026-04-25 10:32 | 669.7 |  | 671.3 | 664.5 | -2749.7 | -2736.5 | -2742.9 | 4401.44 | -40.81 | 4401.63 | 1 | 50 | 8499.2 | 84943.9 | 4482456 | 0 | 0 | 4401.44 | 89.72 | 87.09 | 100 | 0 | 0 | 1043.1 | 1126.1 | 1174.65 | 1026.2 | 1135.9 | 1165.63 | 1038.7 | 1113.1 | 1156.13 | 1035.4 | 942.9 | 976.27
2026-04-25 10:33 | 669.5 |  | 673.5 | 665.4 | -2750 | -2737.9 | -2732.9 | 4412.27 | -41.41 | 4412.46 | 1 | 50 | 8564 | 84950.4 | 4482521 | 0 | 0 | 4412.35 | 89.59 | 86.95 | 100 | 0 | 0 | 1045.2 | 1123.8 | 1174.62 | 1026.7 | 1138.8 | 1169.26 | 1038.6 | 1115.6 | 1158.69 | 1035.1 | 947.5 | 980.72
2026-04-25 10:34 | 668.5 |  | 671.7 | 665.3 | -2738.6 | -2726.3 | -2718.3 | 4420.11 | -40.53 | 4420.29 | 1 | 50 | 8649.1 | 84958.8 | 4482605 | 0 | 0 | 4420.27 | 89.64 | 86.98 | 100 | 0 | 0 | 1047.7 | 1120.2 | 1173.67 | 1026.6 | 1144.3 | 1174.71 | 1036.1 | 1120.4 | 1160.88 | 1035.1 | 948.9 | 982.17
2026-04-25 10:35 | 663.2 |  | 667.8 | 659.8 | -2713.7 | -2705.4 | -2699.2 | 4412.56 | -39.13 | 4412.73 | 1 | 50 | 8714.2 | 84965.4 | 4482671 | 0 | 0 | 4423.61 | 89.52 | 86.84 | 100 | 0 | 0 | 1053.5 | 1111.5 | 1170.99 | 1046 | 1118.6 | 1170.05 | 1034.6 | 1124.4 | 1163.31 | 1030.6 | 952.9 | 982.04
2026-04-25 10:36 | 668.9 |  | 670.8 | 665 | -2728.6 | -2710.8 | -2709.9 | 4430.69 | -40.74 | 4430.88 | 1 | 50 | 8800.7 | 84974 | 4482757 | 0 | 0 | 4432.93 | 89.58 | 86.88 | 100 | 0 | 0 | 1054.1 | 1113.2 | 1173.41 | 1044.4 | 1123.6 | 1173.53 | 1033.7 | 1130.7 | 1168.77 | 1031.5 | 957.3 | 987.47
2026-04-25 10:37 | 669.1 |  | 671.5 | 666.1 | -2725 | -2708.5 | -2705.7 | 4439.85 | -40.25 | 4440.03 | 1 | 50 | 8866 | 84980.5 | 4482822 | 0 | 0 | 4439.85 | 89.44 | 86.73 | 100 | 0 | 0 | 1056.1 | 1111.8 | 1174.13 | 1048.3 | 1119.7 | 1173.82 | 1033.5 | 1136.3 | 1174.33 | 1030.4 | 961.1 | 990.31
2026-04-25 10:38 | 669.9 |  | 671.7 | 663.9 | -2713.6 | -2696.8 | -2708.7 | 4445.29 | -39.68 | 4445.47 | 1 | 50 | 8952.8 | 84989.2 | 4482909 | 0 | 0 | 4446.57 | 89.51 | 86.78 | 100 | 0 | 0 | 1061.7 | 1106.1 | 1174.3 | 1053.4 | 1114.5 | 1173.98 | 1049 | 1118.6 | 1173.37 | 1029.3 | 966.7 | 995.04
2026-04-25 10:39 | 670.7 |  | 672.5 | 665.1 | -2712.6 | -2701.8 | -2709 | 4447.77 | -42.17 | 4447.96 | 1 | 50 | 9017 | 84995.6 | 4482973 | 0 | 0 | 4450.11 | 89.37 | 86.62 | 100 | 0 | 0 | 1063.3 | 1104.4 | 1174.32 | 1057.7 | 1110.2 | 1174.25 | 1051.3 | 1117.5 | 1174.86 | 1029.4 | 968.9 | 997.39
2026-04-25 10:40 | 669.5 |  | 672.8 | 666.3 | -2713.8 | -2701.7 | -2694.6 | 4453.87 | -40.83 | 4454.05 | 1 | 50 | 9104 | 85004.2 | 4483059 | 0 | 0 | 4453.87 | 89.43 | 86.67 | 100 | 0 | 0 | 1066.3 | 1101.4 | 1174.37 | 1059.4 | 1108.9 | 1174.8 | 1057.2 | 1110.1 | 1173.58 | 1027 | 975.7 | 1002.03
2026-04-25 10:41 | 670.7 |  | 672.9 | 665.9 | -2712.7 | -2692.9 | -2694.5 | 4458.09 | -41.64 | 4458.27 | 1 | 50 | 9168.3 | 85010.8 | 4483125 | 0 | 0 | 4458.09 | 89.27 | 86.49 | 100 | 0 | 0 | 1069 | 1098.6 | 1174.42 | 1063.3 | 1103.9 | 1173.78 | 1063.1 | 1104.3 | 1174.02 | 1026.6 | 980 | 1006.09
2026-04-25 10:42 | 667.8 |  | 672.4 | 664.9 | -2701.6 | -2692.4 | -2682.2 | 4460.45 | -42.11 | 4460.65 | 1 | 50 | 9254.1 | 85019.3 | 4483210 | 0 | 0 | 4460.58 | 89.32 | 86.52 | 100 | 0 | 0 | 1070.8 | 1096.9 | 1174.56 | 1066.6 | 1100.8 | 1174.11 | 1065.4 | 1102.1 | 1174.13 | 1030.4 | 979.7 | 1009.44
2026-04-25 10:43 | 667.3 |  | 672.1 | 664.1 | -2692.4 | -2690.9 | -2681.3 | 4461.62 | -43.78 | 4461.84 | 1 | 50 | 9318.6 | 85025.8 | 4483275 | 0 | 0 | 4463.62 | 89.16 | 86.35 | 100 | 0 | 0 | 1071.3 | 1095.4 | 1173.55 | 1066.9 | 1101.3 | 1174.98 | 1066.4 | 1100.8 | 1173.9 | 1027.9 | 986.1 | 1013.62
2026-04-25 10:44 | 667.7 |  | 670.3 | 664.7 | -2696.5 | -2679 | -2678.7 | 4464.1 | -41.79 | 4464.29 | 1 | 50 | 9405.8 | 85034.4 | 4483361 | 0 | 0 | 4473.73 | 89.21 | 86.38 | 100 | 0 | 0 | 1070.9 | 1095.8 | 1173.44 | 1067 | 1100.1 | 1173.83 | 1069.2 | 1097.4 | 1173.36 | 1029.3 | 988.4 | 1017.34
2026-04-25 10:45 | 667.6 |  | 672.5 | 664.2 | -2690 | -2678.4 | -2680.2 | 4468.73 | -39.25 | 4468.91 | 1 | 50 | 9470.3 | 85040.9 | 4483426 | 0 | 0 | 4473.73 | 89.05 | 86.21 | 100 | 0 | 0 | 1070.4 | 1097.4 | 1174.68 | 1068.9 | 1098.1 | 1173.75 | 1069.4 | 1098.5 | 1174.74 | 1026 | 993.6 | 1019.39
2026-04-25 10:46 | 668.8 |  | 671.1 | 665.2 | -2694.9 | -2673.9 | -2675.1 | 4472.44 | -43.41 | 4472.64 | 1 | 50 | 9556.4 | 85049.5 | 4483512 | 0 | 0 | 4473.73 | 89.09 | 86.23 | 100 | 0 | 0 | 1070.5 | 1096.8 | 1174.1 | 1068.9 | 1098 | 1173.68 | 1071.2 | 1096.1 | 1174.16 | 1026 | 997.8 | 1023.73
2026-04-25 10:47 | 668.4 |  | 672.4 | 664.8 | -2683.3 | -2678.6 | -2676.4 | 4475.49 | -41.56 | 4475.68 | 1 | 50 | 9621 | 85056 | 4483577 | 0 | 0 | 4475.6 | 88.92 | 86.05 | 100 | 0 | 0 | 1069.2 | 1097.7 | 1173.67 | 1070.6 | 1096.7 | 1174.13 | 1073.2 | 1093.7 | 1173.81 | 1027.5 | 999.3 | 1026.74
2026-04-25 10:48 | 668 |  | 671.9 | 664.2 | -2678.8 | -2671.7 | -2670.3 | 4479.31 | -41.34 | 4479.5 | 1 | 50 | 9708.5 | 85064.8 | 4483665 | 0 | 0 | 4479.9 | 88.97 | 86.07 | 100 | 0 | 0 | 1070.2 | 1097.4 | 1174.44 | 1072.8 | 1094 | 1173.62 | 1074 | 1093.4 | 1174.31 | 1024.1 | 1004.7 | 1028.92
2026-04-25 10:49 | 668.5 |  | 673.2 | 665.2 | -2680.3 | -2673.9 | -2667.9 | 4483.88 | -41.09 | 4484.08 | 1 | 50 | 9773.2 | 85071.2 | 4483729 | 0 | 0 | 4484 | 88.8 | 85.9 | 100 | 0 | 0 | 1070.5 | 1098.4 | 1175.81 | 1071.8 | 1096.6 | 1175.37 | 1073.2 | 1094.4 | 1174.49 | 1022.9 | 1006.3 | 1029.35
2026-04-25 10:50 | 666.8 |  | 671.7 | 663.6 | -2679.8 | -2673.1 | -2662.9 | 4477.8 | -40.58 | 4478.38 | 1 | 50 | 9860.7 | 85080 | 4483817 | 0 | 0 | 4484 | 88.84 | 85.92 | 100 | 0 | 0 | 1070.9 | 1096.1 | 1173.78 | 1071.5 | 1095.2 | 1173.52 | 1072.3 | 1094.4 | 1173.53 | 1023.5 | 1005.5 | 1029.16
2026-04-25 10:51 | 667.5 |  | 671.9 | 664.2 | -2682.2 | -2673 | -2665.2 | 4479.51 | -40.43 | 4479.7 | 1 | 50 | 9925.3 | 85086.4 | 4483881 | 0 | 0 | 4484 | 88.68 | 85.74 | 100 | 0 | 0 | 1070.2 | 1097.5 | 1174.54 | 1069.5 | 1098.1 | 1174.45 | 1072.5 | 1095.1 | 1174.52 | 1020.6 | 1008.4 | 1029.79
2026-04-25 10:52 | 669 |  | 671.4 | 665.9 | -2689.8 | -2668.3 | -2663.2 | 4483.16 | -43.31 | 4483.35 | 1 | 50 | 10011.6 | 85095.1 | 4483968 | 0 | 0 | 4484 | 88.71 | 85.75 | 100 | 0 | 0 | 1071.5 | 1095.6 | 1173.97 | 1071.3 | 1095.9 | 1174.01 | 1075.7 | 1090.9 | 1173.49 | 1020 | 1012.8 | 1033.1
2026-04-25 10:53 | 669.4 |  | 672.8 | 665.1 | -2674.6 | -2667.1 | -2665.1 | 4491.24 | -41.84 | 4491.44 | 1 | 50 | 10076.4 | 85101.4 | 4484031 | 0 | 0 | 4491.24 | 88.55 | 85.58 | 100 | 0 | 0 | 1073.4 | 1095.3 | 1175.66 | 1072.7 | 1096.3 | 1175.96 | 1078.5 | 1089.9 | 1175.43 | 1022.4 | 1014.9 | 1037.66
2026-04-25 10:54 | 667.3 |  | 671.8 | 664 | -2668.9 | -2660.3 | -2654.8 | 4491.01 | -42.01 | 4491.2 | 1 | 50 | 10164.1 | 85110.3 | 4484120 | 0 | 0 | 4491.26 | 88.58 | 85.6 | 100 | 0 | 0 | 1076.4 | 1091.6 | 1174.96 | 1076.6 | 1090.4 | 1173.9 | 1079.7 | 1088.3 | 1175.07 | 1023.4 | 1017.9 | 1041.73
2026-04-25 10:55 | 669.3 |  | 671.3 | 664 | -2671.7 | -2659.7 | -2658.8 | 4492.97 | -40.8 | 4493.16 | 1 | 50 | 10228.9 | 85116.8 | 4484185 | 0 | 0 | 4493.51 | 88.42 | 85.42 | 100 | 0 | 0 | 1076.2 | 1090.6 | 1173.74 | 1076 | 1090.7 | 1173.59 | 1079.2 | 1087.6 | 1173.78 | 1020.5 | 1022.3 | 1043.3
2026-04-25 10:56 | 668.9 |  | 671.2 | 664 | -2670.2 | -2650.4 | -2651.9 | 4494.74 | -39.6 | 4494.91 | 1 | 50 | 10315.5 | 85125.5 | 4484272 | 0 | 0 | 4495.09 | 88.44 | 85.42 | 100 | 0 | 0 | 1074.9 | 1093 | 1174.89 | 1074.8 | 1093.6 | 1175.41 | 1077.6 | 1090.5 | 1175.1 | 1020.9 | 1022.5 | 1043.82
2026-04-25 10:57 | 667.2 |  | 672.2 | 664.1 | -2664.4 | -2660.8 | -2655.6 | 4494.8 | -39.08 | 4494.97 | 1 | 50 | 10381.6 | 85132.1 | 4484338 | 0 | 0 | 4495.09 | 88.29 | 85.26 | 100 | 0 | 0 | 1074.7 | 1092.7 | 1174.37 | 1075.4 | 1091.8 | 1174.11 | 1078 | 1088.6 | 1173.51 | 1018.6 | 1027.1 | 1045.42
2026-04-25 10:58 | 665.6 |  | 667.7 | 660.3 | -2641.2 | -2629.5 | -2636.1 | 4499.47 | -39.2 | 4499.63 | 1 | 50 | 10468.2 | 85140.7 | 4484424 | 0 | 0 | 4502.33 | 88.31 | 85.26 | 100 | 0 | 0 | 1074 | 1093.5 | 1174.44 | 1075.1 | 1091.1 | 1173.04 | 1078.1 | 1088.4 | 1173.42 | 1018.9 | 1031.4 | 1050.86
2026-04-25 10:59 | 667.3 |  | 669.5 | 662.1 | -2657.6 | -2643.7 | -2645.1 | 4497.11 | -40.15 | 4497.29 | 1 | 50 | 10533.2 | 85147.2 | 4484489 | 0 | 0 | 4504.76 | 88.14 | 85.09 | 100 | 0 | 0 | 1076.2 | 1089.6 | 1172.67 | 1078.6 | 1086.8 | 1172.21 | 1081 | 1084.5 | 1172.39 | 1019 | 1033.6 | 1053.2
2026-04-25 11:00 | 668.8 |  | 673.2 | 665.3 | -2659.6 | -2652.9 | -2649.8 | 4508 | -44.16 | 4508.21 | 1 | 50 | 10621.2 | 85155.9 | 4484576 | 0 | 0 | 4508.62 | 88.16 | 85.08 | 100 | 0 | 0 | 1077.1 | 1089.8 | 1173.87 | 1078.8 | 1088.4 | 1174.13 | 1081.9 | 1084.8 | 1173.7 | 1016.6 | 1040 | 1058.26
2026-04-25 11:01 | 668.8 |  | 672.5 | 665.7 | -2660.3 | -2645.8 | -2642.1 | 4511.58 | -41.58 | 4511.78 | 1 | 50 | 10686.3 | 85162.5 | 4484642 | 0 | 0 | 4511.58 | 88.01 | 84.92 | 100 | 0 | 0 | 1078.2 | 1090.3 | 1175.51 | 1080.6 | 1087.3 | 1174.94 | 1081.9 | 1085.6 | 1174.56 | 1017.6 | 1041.5 | 1059.8
2026-04-25 11:02 | 672.2 |  | 674.4 | 666.2 | -2667 | -2647.1 | -2656.2 | 4512.94 | -42.58 | 4513.14 | 1 | 50 | 10773.2 | 85171.2 | 4484729 | 0 | 0 | 4513.26 | 88.01 | 84.91 | 100 | 0 | 0 | 1079.1 | 1088.7 | 1174.83 | 1081.7 | 1086.1 | 1174.81 | 1082.5 | 1084.7 | 1174.14 | 1017.1 | 1043.2 | 1061.08
2026-04-25 11:03 | 672.2 |  | 674.4 | 665.8 | -2664.5 | -2647.7 | -2656.2 | 4513.24 | -42.38 | 4514.73 | 1 | 50 | 10838.3 | 85177.8 | 4484795 | 0 | 0 | 4514.99 | 87.85 | 84.73 | 100 | 0 | 0 | 1079 | 1088.1 | 1174.03 | 1082 | 1085.7 | 1174.71 | 1081.7 | 1085.3 | 1173.96 | 1016 | 1045.6 | 1062.34
2026-04-25 11:04 | 670 |  | 672.8 | 665.1 | -2653.7 | -2645.4 | -2650.5 | 4514.12 | -42.66 | 4514.32 | 1 | 50 | 10925.2 | 85186.4 | 4484881 | 0 | 0 | 4515.23 | 87.86 | 84.72 | 100 | 0 | 0 | 1077.6 | 1089.3 | 1173.78 | 1079.8 | 1087.6 | 1174.43 | 1081.1 | 1086 | 1174.09 | 1013 | 1050.9 | 1065.09
2026-04-25 11:05 | 669.1 |  | 674 | 665.7 | -2658.1 | -2648 | -2644 | 4518.39 | -41.96 | 4518.59 | 1 | 50 | 10991.7 | 85193 | 4484947 | 0 | 0 | 4518.39 | 87.7 | 84.56 | 100 | 0 | 0 | 1077 | 1090.4 | 1174.4 | 1075.1 | 1091.9 | 1174.28 | 1081.1 | 1086.5 | 1174.63 | 1012.7 | 1055.2 | 1068.62
2026-04-25 11:06 | 672 |  | 674 | 666 | -2655 | -2635.9 | -2647.6 | 4523.37 | -41.98 | 4523.58 | 1 | 50 | 11078.7 | 85201.8 | 4485035 | 0 | 0 | 4524.45 | 87.71 | 84.55 | 100 | 0 | 0 | 1076.3 | 1092.4 | 1175.77 | 1074.4 | 1093 | 1174.36 | 1081 | 1085.3 | 1173.26 | 1012.1 | 1057.9 | 1070.71
2026-04-25 11:07 | 671.4 |  | 673.8 | 666.9 | -2656.3 | -2640.6 | -2641.2 | 4524.68 | -41.07 | 4524.87 | 1 | 50 | 11145.2 | 85208.4 | 4485101 | 0 | 0 | 4524.68 | 87.57 | 84.39 | 100 | 0 | 0 | 1077.1 | 1091.5 | 1175.71 | 1073.2 | 1095.5 | 1175.73 | 1079.9 | 1089 | 1175.98 | 1010.2 | 1060.9 | 1071.69
2026-04-25 11:08 | 667.8 |  | 671.3 | 663.7 | -2640.7 | -2628.4 | -2628.6 | 4520.75 | -40.92 | 4520.94 | 1 | 50 | 11232.3 | 85217.2 | 4485189 | 0 | 0 | 4526.37 | 87.58 | 84.38 | 100 | 0 | 0 | 1078.5 | 1088.6 | 1174.04 | 1075.5 | 1091.1 | 1173.48 | 1082.5 | 1084.7 | 1174.24 | 1009.4 | 1064.8 | 1074.77
2026-04-25 11:09 | 664.2 |  | 668.2 | 660.3 | -2622.3 | -2610.5 | -2609.7 | 4522.77 | -37.8 | 4522.93 | 1 | 50 | 11298.9 | 85223.8 | 4485255 | 0 | 0 | 4527.46 | 87.42 | 84.22 | 100 | 0 | 0 | 1079.8 | 1085.3 | 1171.87 | 1076.2 | 1088.9 | 1171.92 | 1083.5 | 1081.5 | 1171.82 | 1010.6 | 1066.1 | 1077.41
2026-04-25 11:10 | 668.1 |  | 670.8 | 664.9 | -2644.5 | -2626.2 | -2620.1 | 4528.95 | -42.04 | 4529.15 | 1 | 50 | 11386.1 | 85232.6 | 4485343 | 0 | 0 | 4529.76 | 87.42 | 84.2 | 100 | 0 | 0 | 1079.8 | 1087 | 1173.7 | 1077.1 | 1089.6 | 1173.62 | 1083.5 | 1084.1 | 1174.62 | 1011 | 1070.1 | 1081.86
2026-04-25 11:11 | 666 |  | 669 | 661.5 | -2618.5 | -2607.9 | -2612 | 4532.08 | -39.5 | 4532.26 | 1 | 50 | 11451.5 | 85239.1 | 4485408 | 0 | 0 | 4536.45 | 87.25 | 84.02 | 100 | 0 | 0 | 1080.1 | 1087.5 | 1174.62 | 1077.5 | 1089.7 | 1174.19 | 1082.3 | 1084.8 | 1174.09 | 1009.5 | 1071 | 1081.2
2026-04-25 11:12 | 668.4 |  | 673.4 | 665.5 | -2642.8 | -2634.3 | -2629.2 | 4530.5 | -39.45 | 4530.67 | 1 | 50 | 11541.3 | 85248 | 4485497 | 0 | 0 | 4536.45 | 87.27 | 84.02 | 100 | 0 | 0 | 1079.5 | 1088.3 | 1174.84 | 1075.1 | 1092.3 | 1174.34 | 1080 | 1086.6 | 1173.52 | 1007.1 | 1072.6 | 1080.24
2026-04-25 11:13 | 668.2 |  | 673.4 | 665.3 | -2641.1 | -2634.3 | -2629.3 | 4529.99 | -41.15 | 4530.19 | 1 | 50 | 11608 | 85254.7 | 4485564 | 0 | 0 | 4536.45 | 87.12 | 83.86 | 100 | 0 | 0 | 1079.3 | 1087.8 | 1174.05 | 1073.7 | 1092.8 | 1173.38 | 1079.3 | 1087.4 | 1173.67 | 1006.2 | 1074.3 | 1080.93
2026-04-25 11:14 | 664.8 |  | 667.5 | 662 | -2623.2 | -2602.5 | -2600.3 | 4529.48 | -39.53 | 4529.63 | 1 | 50 | 11695.2 | 85263.4 | 4485651 | 0 | 0 | 4536.45 | 87.12 | 83.84 | 100 | 0 | 0 | 1078.2 | 1089.9 | 1175.14 | 1072 | 1096.3 | 1175.28 | 1078.3 | 1090.2 | 1175.59 | 1006 | 1074.5 | 1080.93
2026-04-25 11:15 | 670.3 |  | 672.7 | 665.1 | -2642 | -2623.2 | -2628.7 | 4533.09 | -42.67 | 4533.31 | 1 | 50 | 11762 | 85270.1 | 4485718 | 0 | 0 | 4536.45 | 86.97 | 83.67 | 100 | 0 | 0 | 1078.3 | 1088.4 | 1173.63 | 1071.4 | 1095.7 | 1173.91 | 1079.8 | 1087 | 1173.7 | 1006.2 | 1077.8 | 1084.46
2026-04-25 11:16 | 668.3 |  | 672.9 | 664.7 | -2633.4 | -2626.2 | -2622 | 4535.95 | -41.18 | 4536.13 | 1 | 50 | 11849.3 | 85278.9 | 4485806 | 0 | 0 | 4538.7 | 86.96 | 83.65 | 100 | 0 | 0 | 1078.2 | 1088.8 | 1173.96 | 1071.3 | 1096.3 | 1174.43 | 1079.9 | 1087.2 | 1174.05 | 1004.6 | 1081.6 | 1086.57
2026-04-25 11:17 | 669 |  | 672.6 | 663.7 | -2630.2 | -2618.7 | -2625.5 | 4539.56 | -41.38 | 4539.75 | 1 | 50 | 11916.1 | 85285.5 | 4485872 | 0 | 0 | 4539.79 | 86.81 | 83.49 | 100 | 0 | 0 | 1077.4 | 1090.1 | 1174.48 | 1071.4 | 1097.2 | 1175.55 | 1080.2 | 1087.9 | 1175.1 | 1007.5 | 1081.1 | 1089.2
2026-04-25 11:18 | 669 |  | 671.4 | 664.8 | -2633.1 | -2613.6 | -2614.7 | 4542.68 | -41.28 | 4542.87 | 1 | 50 | 12003.5 | 85294.2 | 4485959 | 0 | 0 | 4542.68 | 86.8 | 83.47 | 100 | 0 | 0 | 1076.9 | 1091 | 1174.86 | 1072.2 | 1095.2 | 1174.24 | 1081.6 | 1086.3 | 1174.91 | 1007 | 1084.5 | 1092.13
2026-04-25 11:19 | 667.7 |  | 671 | 664.5 | -2632.6 | -2620.7 | -2609.7 | 4540.43 | -39.35 | 4540.6 | 1 | 50 | 12069.1 | 85300.9 | 4486026 | 0 | 0 | 4544.5 | 86.64 | 83.29 | 100 | 0 | 0 | 1078.3 | 1088 | 1173.16 | 1074.2 | 1092.9 | 1173.96 | 1082 | 1084.5 | 1173.47 | 1008 | 1082.4 | 1091.09
2026-04-25 11:20 | 668.7 |  | 672.6 | 665.4 | -2635.3 | -2623.8 | -2613.3 | 4541.92 | -41.79 | 4542.11 | 1 | 50 | 12157.8 | 85309.7 | 4486114 | 0 | 0 | 4544.5 | 86.65 | 83.28 | 100 | 0 | 0 | 1079.5 | 1088.1 | 1174.59 | 1074.8 | 1092 | 1173.73 | 1082.6 | 1083.6 | 1173.11 | 1003.1 | 1088.9 | 1092.29
2026-04-25 11:21 | 668.7 |  | 671 | 663.3 | -2622.6 | -2608.6 | -2616.3 | 4544.94 | -41.62 | 4545.13 | 1 | 50 | 12223.4 | 85316.2 | 4486179 | 0 | 0 | 4545.61 | 86.48 | 83.1 | 100 | 0 | 0 | 1079.7 | 1087.2 | 1173.86 | 1076.3 | 1091.1 | 1174.38 | 1084.1 | 1082.7 | 1173.81 | 1005.1 | 1091.8 | 1097.36
2026-04-25 11:22 | 669.1 |  | 671.6 | 665.5 | -2625.7 | -2612.5 | -2609.6 | 4549.98 | -42.81 | 4550.18 | 1 | 50 | 12310.9 | 85324.9 | 4486266 | 0 | 0 | 4549.98 | 86.47 | 83.08 | 100 | 0 | 0 | 1081.9 | 1086.1 | 1175.08 | 1079.9 | 1087.4 | 1174.31 | 1086 | 1080.8 | 1173.75 | 1006 | 1093 | 1099.58
2026-04-25 11:23 | 670.5 |  | 672.9 | 664.5 | -2624.4 | -2608.1 | -2607.5 | 4554.35 | -39.96 | 4554.51 | 1 | 50 | 12376.6 | 85331.6 | 4486333 | 0 | 0 | 4554.35 | 86.31 | 82.91 | 100 | 0 | 0 | 1083.9 | 1084.4 | 1175.34 | 1080.8 | 1087 | 1174.79 | 1087.2 | 1080.2 | 1174.42 | 1004.1 | 1099.1 | 1103.64
2026-04-25 11:24 | 671.1 |  | 673.6 | 664.8 | -2624.9 | -2608.7 | -2614.4 | 4555.93 | -39.71 | 4556.1 | 1 | 50 | 12465.6 | 85340.5 | 4486422 | 0 | 0 | 4555.98 | 86.32 | 82.89 | 100 | 0 | 0 | 1085 | 1082.2 | 1174.15 | 1082.7 | 1084.1 | 1173.77 | 1087.5 | 1079.8 | 1174.29 | 1005 | 1102.4 | 1107.95
2026-04-25 11:25 | 668.1 |  | 671.3 | 663.2 | -2616.5 | -2603.8 | -2600.3 | 4555.29 | -40.8 | 4555.47 | 1 | 49.9 | 12531.4 | 85347 | 4486487 | 0 | 0 | 4556.97 | 86.16 | 82.72 | 100 | 0 | 0 | 1084 | 1082.9 | 1173.86 | 1081.9 | 1085.2 | 1174.04 | 1086 | 1080.9 | 1173.84 | 1003.9 | 1103.2 | 1107.55
2026-04-25 11:26 | 670.8 |  | 673.2 | 664.8 | -2618.8 | -2604.7 | -2610.9 | 4560.49 | -43.21 | 4560.69 | 1 | 50 | 12619.2 | 85355.9 | 4486576 | 0 | 0 | 4561.87 | 86.15 | 82.7 | 100 | 0 | 0 | 1081.5 | 1086.9 | 1175.48 | 1079.6 | 1087.5 | 1174.02 | 1084.4 | 1082.2 | 1173.56 | 999.4 | 1107.8 | 1107.12
2026-04-25 11:27 | 669 |  | 671.5 | 663.1 | -2614.2 | -2599.6 | -2601 | 4556.46 | -42.58 | 4556.65 | 1 | 49.9 | 12686.3 | 85362.6 | 4486643 | 0 | 0 | 4561.87 | 86 | 82.53 | 100 | 0 | 0 | 1080.3 | 1087.2 | 1174.45 | 1078.9 | 1088.9 | 1174.81 | 1083.3 | 1084.1 | 1174.41 | 1001 | 1106.1 | 1107.25
2026-04-25 11:28 | 669.3 |  | 671.6 | 663.3 | -2616 | -2601.2 | -2605.5 | 4554.36 | -39.14 | 4554.54 | 1 | 49.9 | 12774 | 85371.3 | 4486730 | 0 | 0 | 4561.87 | 85.99 | 82.51 | 100 | 0 | 0 | 1079.9 | 1087 | 1173.87 | 1077.6 | 1089.1 | 1173.65 | 1081.9 | 1085.8 | 1174.74 | 998.4 | 1109.4 | 1107.59
2026-04-25 11:29 | 668.8 |  | 671.9 | 663.4 | -2611.4 | -2603.3 | -2600.2 | 4557.95 | -39.2 | 4558.12 | 1 | 49.9 | 12841.1 | 85378 | 4486797 | 0 | 0 | 4561.87 | 85.84 | 82.35 | 100 | 0 | 0 | 1079.3 | 1088.3 | 1174.62 | 1076.4 | 1090.7 | 1174 | 1080.9 | 1086.8 | 1174.73 | 998.4 | 1109.8 | 1108.01
2026-04-25 11:30 | 669.2 |  | 671.5 | 664.9 | -2617.5 | -2596.5 | -2601.7 | 4561.54 | -42.23 | 4561.72 | 1 | 50 | 12928.9 | 85386.8 | 4486885 | 0 | 0 | 4566.44 | 85.82 | 82.31 | 100 | 0 | 0 | 1079.1 | 1088.8 | 1174.94 | 1075.1 | 1091.9 | 1173.87 | 1082.3 | 1085 | 1174.35 | 998.4 | 1112.8 | 1110.99
2026-04-25 11:31 | 667.2 |  | 672.1 | 663.9 | -2606.7 | -2594.9 | -2592.5 | 4563.33 | -39.85 | 4563.5 | 1 | 50 | 13016.7 | 85395.5 | 4486972 | 0 | 0 | 4566.44 | 85.81 | 82.29 | 100 | 0 | 0 | 1077.7 | 1089.7 | 1174.41 | 1075.2 | 1091.9 | 1173.97 | 1084.2 | 1082.8 | 1173.96 | 1001 | 1112.1 | 1113.22
2026-04-25 11:32 | 668.8 |  | 671.3 | 663.3 | -2607.5 | -2587.7 | -2592.9 | 4563.75 | -39.76 | 4563.92 | 1 | 50 | 13082.6 | 85402.2 | 4487039 | 0 | 0 | 4566.44 | 85.65 | 82.12 | 100 | 0 | 0 | 1076.5 | 1089.9 | 1173.33 | 1076.7 | 1090.9 | 1174.58 | 1086.2 | 1081.3 | 1174.55 | 999.5 | 1119.1 | 1118.53
2026-04-25 11:33 | 664.8 |  | 667.4 | 660.9 | -2583.2 | -2568.9 | -2562.3 | 4574.13 | -37.78 | 4573.7 | 1 | 50 | 13169.3 | 85410.9 | 4487126 | 0 | 0 | 4575.34 | 85.63 | 82.08 | 100 | 0 | 0 | 1079.4 | 1087.5 | 1173.86 | 1079.3 | 1091.6 | 1178.13 | 1088.6 | 1082.7 | 1178.67 | 1002.9 | 1124.6 | 1127.84
2026-04-25 11:34 | 668.6 |  | 672 | 665.3 | -2605.1 | -2588.9 | -2580.8 | 4579.06 | -43.41 | 4579.25 | 1 | 49.9 | 13236.7 | 85417.6 | 4487193 | 0 | 0 | 4579.48 | 85.49 | 81.93 | 100 | 0 | 0 | 1081.8 | 1086.2 | 1175.09 | 1083.1 | 1084.9 | 1175.08 | 1089.6 | 1078 | 1174.55 | 1003.1 | 1125.6 | 1129.09
2026-04-25 11:35 | 669.3 |  | 673.7 | 665.5 | -2605.3 | -2596.5 | -2594.8 | 4574.82 | -42.15 | 4575.01 | 1 | 49.9 | 13324.7 | 85426.4 | 4487281 | 0 | 0 | 4579.48 | 85.49 | 81.91 | 100 | 0 | 0 | 1082.9 | 1085 | 1174.99 | 1083.4 | 1084 | 1174.42 | 1088.5 | 1078 | 1173.37 | 1001.5 | 1125.2 | 1126.85
2026-04-25 11:36 | 668.4 |  | 672.8 | 664.4 | -2602.3 | -2593.3 | -2590.5 | 4574.24 | -43.03 | 4574.43 | 1 | 49.9 | 13390.8 | 85433 | 4487347 | 0 | 0 | 4579.48 | 85.33 | 81.74 | 100 | 0 | 0 | 1082 | 1085.3 | 1174.25 | 1083.1 | 1083.7 | 1173.75 | 1087.9 | 1079.2 | 1174.07 | 1000.6 | 1125.6 | 1126.23
2026-04-25 11:37 | 670.2 |  | 672.8 | 664.6 | -2612.5 | -2598.8 | -2604 | 4569.01 | -41.45 | 4569.19 | 1 | 50 | 13478.8 | 85441.8 | 4487435 | 0 | 0 | 4579.48 | 85.31 | 81.71 | 100 | 0 | 0 | 1084.4 | 1080.9 | 1172.11 | 1083.3 | 1081.2 | 1171.23 | 1087.4 | 1076.4 | 1170.47 | 998.1 | 1128 | 1125.84
2026-04-25 11:38 | 668.7 |  | 671.3 | 664.5 | -2606.6 | -2585.3 | -2589.5 | 4571.19 | -38.99 | 4571.37 | 1 | 49.9 | 13544.8 | 85448.4 | 4487501 | 0 | 0 | 4579.48 | 85.16 | 81.55 | 100 | 0 | 0 | 1084.7 | 1081.8 | 1173.46 | 1080.7 | 1086.6 | 1174.27 | 1084.8 | 1082.1 | 1173.83 | 997.5 | 1128.1 | 1125.24
2026-04-25 11:39 | 667.5 |  | 671.8 | 664 | -2604.4 | -2591 | -2586.4 | 4570.46 | -38.33 | 4570.63 | 1 | 49.9 | 13634.2 | 85457.3 | 4487590 | 0 | 0 | 4584.85 | 85.16 | 81.53 | 100 | 0 | 0 | 1083 | 1083.2 | 1173.15 | 1078 | 1088.8 | 1173.78 | 1083.9 | 1083.1 | 1173.96 | 994.7 | 1133.1 | 1127.09
2026-04-25 11:40 | 668.4 |  | 670.8 | 664.4 | -2600 | -2583.7 | -2580.4 | 4577.76 | -42.28 | 4577.94 | 1 | 49.9 | 13700.2 | 85464 | 4487657 | 0 | 0 | 4584.85 | 85.01 | 81.37 | 100 | 0 | 0 | 1082.3 | 1084.7 | 1173.99 | 1076.7 | 1090.4 | 1174.06 | 1084.6 | 1082.5 | 1174 | 992.9 | 1139.3 | 1131.18
2026-04-25 11:41 | 670.2 |  | 672.6 | 664.8 | -2604.9 | -2582.8 | -2586.3 | 4580.57 | -44.6 | 4580.79 | 1 | 50 | 13788.4 | 85472.7 | 4487744 | 0 | 0 | 4587.6 | 84.99 | 81.34 | 100 | 0 | 0 | 1082 | 1085.7 | 1174.72 | 1078.2 | 1088.8 | 1173.97 | 1083.7 | 1083.9 | 1174.57 | 992.5 | 1139.9 | 1131.32
2026-04-25 11:42 | 664.9 |  | 668.9 | 660 | -2583.8 | -2573.9 | -2567.6 | 4572.51 | -41.43 | 4572.69 | 1 | 49.9 | 13855.7 | 85479.4 | 4487811 | 0 | 0 | 4587.6 | 84.85 | 81.18 | 100 | 0 | 0 | 1081.9 | 1085.4 | 1174.27 | 1077.5 | 1089.5 | 1173.92 | 1081.9 | 1085 | 1173.9 | 993.6 | 1133.5 | 1126.22
2026-04-25 11:43 | 667.8 |  | 672.5 | 663.7 | -2601.4 | -2591.2 | -2583.8 | 4572.98 | -38.22 | 4573.14 | 1 | 49.9 | 13943.8 | 85488.3 | 4487900 | 0 | 0 | 4587.6 | 84.84 | 81.15 | 100 | 0 | 0 | 1080.2 | 1086.1 | 1173.17 | 1075.3 | 1091.1 | 1173.21 | 1081.9 | 1085.2 | 1174.05 | 994.1 | 1135.4 | 1128.71
2026-04-25 11:44 | 668.9 |  | 673.6 | 665.1 | -2601.6 | -2595.5 | -2583.8 | 4579.85 | -41.23 | 4580.02 | 1 | 49.9 | 14009.9 | 85494.9 | 4487966 | 0 | 0 | 4587.6 | 84.69 | 81 | 100 | 0 | 0 | 1078.6 | 1088.8 | 1174.43 | 1075.8 | 1091.5 | 1174.26 | 1084.9 | 1082.2 | 1174.09 | 991.6 | 1141.9 | 1132.31
2026-04-25 11:45 | 668.1 |  | 671.9 | 663.8 | -2590.4 | -2577.8 | -2579.1 | 4584.28 | -39.08 | 4584.46 | 1 | 49.9 | 14098.1 | 85503.6 | 4488053 | 0 | 0 | 4588.34 | 84.67 | 80.96 | 100 | 0 | 0 | 1080.8 | 1086.9 | 1174.73 | 1079.2 | 1088.2 | 1174.39 | 1086.8 | 1081.4 | 1175.3 | 994.3 | 1143.4 | 1136.93
2026-04-25 11:46 | 668.9 |  | 671.3 | 664.3 | -2594.7 | -2579.4 | -2575.5 | 4581.58 | -38.52 | 4581.73 | 1 | 49.9 | 14165.6 | 85510.4 | 4488121 | 0 | 0 | 4588.34 | 84.53 | 80.81 | 100 | 0 | 0 | 1083.2 | 1083.7 | 1173.85 | 1081.2 | 1085.2 | 1173.32 | 1087.4 | 1079.5 | 1173.8 | 994.3 | 1145 | 1138.52
2026-04-25 11:47 | 669.1 |  | 672 | 665.6 | -2595.2 | -2576.5 | -2575.9 | 4586.68 | -42.65 | 4586.89 | 1 | 49.9 | 14252.6 | 85519.1 | 4488208 | 0 | 0 | 4590.38 | 84.5 | 80.77 | 100 | 0 | 0 | 1084.6 | 1079.2 | 1170.52 | 1082.4 | 1080.6 | 1169.59 | 1088.3 | 1075 | 1169.95 | 992.7 | 1150.7 | 1142.28
2026-04-25 11:48 | 669.4 |  | 671.8 | 663.3 | -2587.9 | -2572.6 | -2577.4 | 4589.21 | -42.48 | 4589.42 | 1 | 49.9 | 14318.8 | 85525.8 | 4488275 | 0 | 0 | 4596.52 | 84.36 | 80.62 | 100 | 0 | 0 | 1083.9 | 1084.1 | 1175.08 | 1081.5 | 1086.4 | 1174.99 | 1086.4 | 1082.3 | 1175.83 | 992 | 1150.4 | 1141.22
2026-04-25 11:49 | 671 |  | 673.3 | 665.1 | -2596.4 | -2580.5 | -2583.9 | 4592.44 | -40.78 | 4592.63 | 1 | 49.9 | 14409.8 | 85534.9 | 4488366 | 0 | 0 | 4596.52 | 84.36 | 80.6 | 100 | 0 | 0 | 1083 | 1085 | 1175 | 1080.4 | 1087.1 | 1174.56 | 1084.7 | 1083.1 | 1174.85 | 989.7 | 1152.8 | 1140.92
2026-04-25 11:50 | 667.9 |  | 671.7 | 663.7 | -2584 | -2573.9 | -2575.6 | 4589.23 | -41.42 | 4589.4 | 1 | 49.9 | 14476 | 85541.6 | 4488433 | 0 | 0 | 4596.52 | 84.21 | 80.44 | 100 | 0 | 0 | 1082.1 | 1085.1 | 1174.14 | 1078.5 | 1089 | 1174.44 | 1084.1 | 1083.3 | 1174.38 | 989.6 | 1154.7 | 1142.69
2026-04-25 11:51 | 669.8 |  | 671.4 | 664.7 | -2593.2 | -2577 | -2576.4 | 4588.04 | -41.02 | 4588.21 | 1 | 49.9 | 14565.7 | 85550.5 | 4488522 | 0 | 0 | 4603.09 | 84.19 | 80.41 | 100 | 0 | 0 | 1080.3 | 1086.7 | 1173.96 | 1078.3 | 1088.8 | 1174.04 | 1082.6 | 1085 | 1174.64 | 987.5 | 1156.2 | 1141.72
2026-04-25 11:52 | 669 |  | 671.2 | 665.1 | -2592.8 | -2576.9 | -2576.4 | 4588.34 | -40.23 | 4588.53 | 1 | 49.9 | 14631.9 | 85557.1 | 4488588 | 0 | 0 | 4603.09 | 84.05 | 80.25 | 100 | 0 | 0 | 1078.4 | 1088.5 | 1173.83 | 1076.6 | 1091 | 1174.58 | 1081.3 | 1086.1 | 1174.41 | 985.5 | 1158.9 | 1142.09
2026-04-25 11:53 | 670.1 |  | 672.2 | 664 | -2587.2 | -2570.5 | -2580.9 | 4592.16 | -41.74 | 4592.34 | 1 | 49.9 | 14720.3 | 85566 | 4488677 | 0 | 0 | 4603.09 | 84.05 | 80.24 | 100 | 0 | 0 | 1075.7 | 1091.8 | 1174.45 | 1074.4 | 1092.8 | 1174.08 | 1081.4 | 1085.5 | 1173.86 | 985 | 1163.1 | 1145.68
2026-04-25 11:54 | 668 |  | 672.2 | 663.5 | -2581.9 | -2573 | -2572.1 | 4591.86 | -42.34 | 4592.06 | 1 | 49.9 | 14787.9 | 85572.7 | 4488744 | 0 | 0 | 4603.09 | 83.91 | 80.09 | 100 | 0 | 0 | 1074.5 | 1093.2 | 1174.59 | 1074.8 | 1092.2 | 1173.9 | 1081.4 | 1085.8 | 1174.19 | 985.6 | 1163.7 | 1146.95
2026-04-25 11:55 | 668.2 |  | 671.2 | 665 | -2583.1 | -2569.1 | -2566.8 | 4596.85 | -40.94 | 4597.03 | 1 | 50 | 14879 | 85581.9 | 4488836 | 0 | 0 | 4603.09 | 83.9 | 80.06 | 100 | 0 | 0 | 1076 | 1090.4 | 1173.29 | 1075.1 | 1092.1 | 1174.11 | 1082.4 | 1084.4 | 1173.78 | 987.6 | 1166.4 | 1151.89
2026-04-25 11:56 | 669 |  | 670.7 | 662.9 | -2567 | -2553.2 | -2554.3 | 4608.35 | -39.47 | 4608.5 | 1 | 50 | 14945.3 | 85588.5 | 4488902 | 0 | 0 | 4608.35 | 83.75 | 79.91 | 100 | 0 | 0 | 1076.8 | 1093.5 | 1177.53 | 1076 | 1095.6 | 1178.85 | 1082 | 1088.7 | 1178.02 | 987 | 1166.1 | 1150.99
2026-04-25 11:57 | 669.2 |  | 671.5 | 665.7 | -2593.6 | -2572.9 | -2571.4 | 4594.81 | -40.06 | 4595 | 1 | 50 | 15035.1 | 85597.4 | 4488991 | 0 | 0 | 4608.35 | 83.74 | 79.88 | 100 | 0 | 0 | 1079 | 1087.5 | 1173.46 | 1076.5 | 1089.7 | 1173.08 | 1081.8 | 1085.1 | 1173.8 | 987.1 | 1164 | 1149.02
2026-04-25 11:58 | 670.4 |  | 672.5 | 664.4 | -2585.6 | -2569.9 | -2575.3 | 4598.71 | -39.62 | 4598.87 | 1 | 50 | 15101.5 | 85604 | 4489057 | 0 | 0 | 4608.35 | 83.6 | 79.73 | 100 | 0 | 0 | 1077.4 | 1090.8 | 1175.28 | 1075.4 | 1092.2 | 1174.5 | 1080.9 | 1086 | 1173.9 | 985.1 | 1166.2 | 1148.81
2026-04-25 11:59 | 667.7 |  | 672.5 | 664.3 | -2581.3 | -2569.4 | -2568 | 4598.03 | -40.65 | 4598.21 | 1 | 50 | 15190 | 85612.9 | 4489146 | 0 | 0 | 4608.35 | 83.58 | 79.69 | 100 | 0 | 0 | 1075.8 | 1090.9 | 1173.64 | 1073.9 | 1094.1 | 1174.95 | 1080.4 | 1087 | 1174.44 | 983.9 | 1171.6 | 1152.75
2026-04-25 12:00 | 669.6 |  | 672.2 | 666.4 | -2587.5 | -2576 | -2569.1 | 4601.63 | -42.86 | 4601.82 | 1 | 50 | 15257.7 | 85619.7 | 4489214 | 0 | 0 | 4608.35 | 83.44 | 79.55 | 100 | 0 | 0 | 1075.1 | 1092.2 | 1174.19 | 1074.2 | 1092.8 | 1173.83 | 1081.9 | 1084.7 | 1173.51 | 984.7 | 1173.4 | 1155.44
2026-04-25 12:01 | 669.9 |  | 674.5 | 666.3 | -2580.2 | -2574.2 | -2569.6 | 4607.42 | -40.96 | 4607.6 | 1 | 50 | 15345.1 | 85628.4 | 4489301 | 0 | 0 | 4608.35 | 83.41 | 79.51 | 100 | 0 | 0 | 1074.3 | 1093.6 | 1174.83 | 1075 | 1092.6 | 1174.54 | 1081.7 | 1085.1 | 1173.79 | 984 | 1176.8 | 1157.96
2026-04-25 12:02 | 668.1 |  | 670.4 | 662.5 | -2572 | -2544.6 | -2555.1 | 4603.31 | -39.79 | 4603.46 | 1 | 50 | 15412.8 | 85635.2 | 4489369 | 0 | 0 | 4608.35 | 83.28 | 79.36 | 100 | 0 | 0 | 1074.3 | 1093 | 1174.26 | 1075.4 | 1092.2 | 1174.59 | 1079.7 | 1087.6 | 1174.32 | 984.1 | 1175.7 | 1156.98
2026-04-25 12:03 | 671.4 |  | 673.7 | 666.8 | -2596.7 | -2577.9 | -2580.5 | 4597.1 | -41.68 | 4597.31 | 1 | 50 | 15502.7 | 85644.2 | 4489459 | 0 | 0 | 4608.35 | 83.26 | 79.33 | 100 | 0 | 0 | 1072.6 | 1095.1 | 1174.63 | 1073.1 | 1094.2 | 1174.22 | 1077.1 | 1090.9 | 1175.04 | 985.2 | 1166.9 | 1149.62
2026-04-25 12:04 | 667.9 |  | 670 | 663.7 | -2578.4 | -2555.8 | -2560.1 | 4598.69 | -39.43 | 4598.85 | 1 | 50 | 15569 | 85650.8 | 4489525 | 0 | 0 | 4608.35 | 83.12 | 79.18 | 100 | 0 | 0 | 1070.6 | 1097 | 1174.47 | 1070.6 | 1096.5 | 1173.88 | 1078.2 | 1088.4 | 1173.55 | 982 | 1172.4 | 1151.31
2026-04-25 12:05 | 671.6 |  | 673.7 | 665.1 | -2582.9 | -2568.7 | -2575.3 | 4606.78 | -41.62 | 4606.97 | 1 | 50 | 15657.6 | 85659.7 | 4489614 | 0 | 0 | 4608.35 | 83.1 | 79.15 | 100 | 0 | 0 | 1070 | 1097 | 1173.83 | 1070.2 | 1097 | 1174.01 | 1080.6 | 1086.6 | 1174.22 | 986 | 1177.9 | 1161.43
2026-04-25 12:06 | 672.7 |  | 673.2 | 666 | -2586 | -2566.4 | -2576.7 | 4608.77 | -42.56 | 4608.97 | 1 | 50 | 15724.2 | 85666.3 | 4489680 | 0 | 0 | 4609.42 | 82.96 | 79 | 100 | 0 | 0 | 1070.8 | 1092.8 | 1170.16 | 1072.2 | 1093.9 | 1172.91 | 1083.3 | 1079.7 | 1169.64 | 985.6 | 1180.2 | 1163.2
2026-04-25 12:07 | 671.9 |  | 673.9 | 665.4 | -2578.4 | -2564.4 | -2569.6 | 4612.54 | -43.34 | 4612.73 | 1 | 50 | 15814.3 | 85675.4 | 4489771 | 0 | 0 | 4621.5 | 82.95 | 78.97 | 100 | 0 | 0 | 1071.9 | 1095.6 | 1174.43 | 1075.9 | 1091.6 | 1174.42 | 1085 | 1082.7 | 1174.68 | 986.6 | 1182.7 | 1166.89
2026-04-25 12:08 | 667 |  | 671.3 | 663.3 | -2560.5 | -2551.6 | -2541.5 | 4616.47 | -39.06 | 4616.51 | 1 | 50 | 15880.9 | 85681.9 | 4489836 | 0 | 0 | 4621.5 | 82.81 | 78.83 | 100 | 0 | 0 | 1074.9 | 1093.7 | 1175.62 | 1077.5 | 1090.4 | 1174.88 | 1085.3 | 1082.3 | 1174.57 | 986.1 | 1183.9 | 1167.45
2026-04-25 12:09 | 670.2 |  | 674.9 | 666.5 | -2576 | -2568.1 | -2561.2 | 4619.11 | -42.76 | 4619.31 | 1 | 50 | 15971.1 | 85691.1 | 4489928 | 0 | 0 | 4621.5 | 82.8 | 78.8 | 100 | 0 | 0 | 1077.5 | 1091 | 1175.51 | 1077.4 | 1090.6 | 1175.03 | 1085.6 | 1082.3 | 1174.95 | 985.5 | 1187.6 | 1170.42
2026-04-25 12:10 | 667.9 |  | 669.5 | 663 | -2567.8 | -2548.2 | -2548.4 | 4609.62 | -40.68 | 4609.79 | 1 | 49.9 | 16039 | 85697.9 | 4489996 | 0 | 0 | 4621.5 | 82.66 | 78.66 | 100 | 0 | 0 | 1078.4 | 1086.1 | 1171.22 | 1078.3 | 1088.8 | 1174.03 | 1087 | 1081.2 | 1175.27 | 984.3 | 1191.5 | 1172.78
2026-04-25 12:11 | 668.8 |  | 673.8 | 665.7 | -2571 | -2563.3 | -2560.8 | 4616.1 | -43.69 | 4616.31 | 1 | 50 | 16128 | 85706.7 | 4490084 | 0 | 0 | 4621.5 | 82.64 | 78.63 | 100 | 0 | 0 | 1080.2 | 1086.5 | 1173.68 | 1080.7 | 1085.3 | 1172.86 | 1087.1 | 1079.6 | 1173.62 | 987.1 | 1188.3 | 1172.95
2026-04-25 12:12 | 670.5 |  | 674.9 | 666.7 | -2575 | -2571.5 | -2562 | 4619.2 | -46.21 | 4619.41 | 1 | 50 | 16194.7 | 85713.4 | 4490151 | 0 | 0 | 4621.5 | 82.51 | 78.48 | 100 | 0 | 0 | 1079.2 | 1087.6 | 1173.78 | 1080.4 | 1086.7 | 1174.07 | 1086 | 1081.2 | 1174.17 | 987.5 | 1187.1 | 1172.29
2026-04-25 12:13 | 669.7 |  | 674.6 | 666.4 | -2575 | -2564.5 | -2566.3 | 4615.64 | -42.97 | 4615.83 | 1 | 50 | 16283.6 | 85722.3 | 4490240 | 0 | 0 | 4621.5 | 82.49 | 78.45 | 100 | 0 | 0 | 1079.6 | 1087.7 | 1174.3 | 1079.4 | 1087.9 | 1174.27 | 1084 | 1082.6 | 1173.51 | 985.1 | 1187.6 | 1169.94
2026-04-25 12:14 | 666.1 |  | 670.4 | 662.4 | -2553.2 | -2546.3 | -2538.6 | 4613.41 | -35.88 | 4613.55 | 1 | 50 | 16350.2 | 85728.9 | 4490306 | 0 | 0 | 4621.5 | 82.35 | 78.31 | 100 | 0 | 0 | 1078.4 | 1088.7 | 1174.06 | 1077 | 1088.8 | 1172.65 | 1083 | 1083.5 | 1173.44 | 983.2 | 1188.5 | 1168.56
2026-04-25 12:15 | 670.3 |  | 673.7 | 666.6 | -2581.2 | -2569.6 | -2563.8 | 4614.48 | -43.03 | 4615.36 | 1 | 50 | 16440.4 | 85737.9 | 4490396 | 0 | 0 | 4624.13 | 82.34 | 78.28 | 100 | 0 | 0 | 1076.3 | 1090.1 | 1173.33 | 1074.4 | 1092.7 | 1173.97 | 1081.4 | 1084.6 | 1172.89 | 985.1 | 1184.8 | 1167.16
2026-04-25 12:16 | 672.7 |  | 675.2 | 669.1 | -2596.1 | -2576.5 | -2572.6 | 4612.66 | -42.66 | 4612.85 | 1 | 50 | 16508.3 | 85744.7 | 4490464 | 0 | 0 | 4624.13 | 82.21 | 78.15 | 100 | 0 | 0 | 1075.1 | 1093.3 | 1175.41 | 1073.2 | 1094 | 1174.07 | 1079.6 | 1088.9 | 1175.53 | 981.7 | 1184.9 | 1163.22
2026-04-25 12:17 | 669.7 |  | 674.2 | 665.9 | -2577 | -2568.8 | -2563.2 | 4613.47 | -41.83 | 4613.66 | 1 | 49.9 | 16597 | 85753.7 | 4490554 | 0 | 0 | 4624.13 | 82.19 | 78.11 | 100 | 0 | 0 | 1075.2 | 1092.2 | 1174.29 | 1070.9 | 1096.3 | 1173.98 | 1081.5 | 1086.4 | 1174.96 | 982.1 | 1188.5 | 1167.18
2026-04-25 12:18 | 670.4 |  | 672.4 | 665.1 | -2563.4 | -2558.6 | -2547.5 | 4619.06 | -40.13 | 4619.23 | 1 | 50 | 16663.7 | 85760.2 | 4490619 | 0 | 0 | 4624.13 | 82.07 | 77.99 | 100 | 0 | 0 | 1077.5 | 1089.9 | 1174.37 | 1073.2 | 1093.7 | 1173.76 | 1084.4 | 1083 | 1174.43 | 986.4 | 1188.9 | 1172.78
2026-04-25 12:19 | 670.4 |  | 674.9 | 666.6 | -2575.4 | -2567.3 | -2562 | 4620.53 | -44.42 | 4620.72 | 1 | 50 | 16753.9 | 85769.3 | 4490710 | 0 | 0 | 4624.97 | 82.06 | 77.96 | 100 | 0 | 0 | 1079.2 | 1088.6 | 1174.81 | 1075.6 | 1092 | 1174.5 | 1085.1 | 1082 | 1174.33 | 987.1 | 1189.1 | 1173.77
2026-04-25 12:20 | 669.8 |  | 672.8 | 666.2 | -2567.9 | -2553.7 | -2551.3 | 4625.84 | -44.01 | 4624.96 | 1 | 49.9 | 16820.7 | 85775.9 | 4490776 | 0 | 0 | 4626.41 | 81.93 | 77.83 | 100 | 0 | 0 | 1078 | 1089.5 | 1174.45 | 1074.7 | 1093.6 | 1175.24 | 1084.9 | 1082.6 | 1174.54 | 988.6 | 1192.8 | 1179.21
2026-04-25 12:21 | 672 |  | 674.3 | 666.9 | -2577.4 | -2559.8 | -2559.1 | 4622.85 | -42.72 | 4623.02 | 1 | 49.9 | 16910.9 | 85785 | 4490867 | 0 | 0 | 4640.62 | 81.92 | 77.8 | 100 | 0 | 0 | 1078.7 | 1088.9 | 1174.55 | 1076 | 1092 | 1174.98 | 1085.1 | 1083 | 1175.17 | 1001.1 | 1173.4 | 1174.66
2026-04-25 12:22 | 668.1 |  | 670.1 | 662.2 | -2551.1 | -2543.1 | -2543.9 | 4618.04 | -42.05 | 4618.21 | 1 | 50 | 16977.7 | 85791.7 | 4490934 | 0 | 0 | 4640.62 | 81.79 | 77.67 | 100 | 0 | 0 | 1079.9 | 1086.5 | 1173.27 | 1076.2 | 1094.2 | 1177.54 | 1084.9 | 1085.6 | 1177.82 | 994 | 1186.2 | 1179.09
2026-04-25 12:23 | 670.2 |  | 674.5 | 666.4 | -2574.3 | -2563.9 | -2563.4 | 4618.15 | -43.1 | 4618.34 | 1 | 50 | 17066.6 | 85800.6 | 4491023 | 0 | 0 | 4640.62 | 81.77 | 77.63 | 100 | 0 | 0 | 1079.3 | 1087.7 | 1173.97 | 1077.3 | 1089.3 | 1173.56 | 1085.4 | 1081.6 | 1173.96 | 1007.9 | 1163.7 | 1172.91
2026-04-25 12:24 | 671.1 |  | 675.3 | 667.4 | -2571.2 | -2565.8 | -2564.3 | 4623.38 | -42.02 | 4623.56 | 1 | 50 | 17134.6 | 85807.4 | 4491091 | 0 | 0 | 4640.62 | 81.65 | 77.51 | 100 | 0 | 0 | 1078.8 | 1089.3 | 1175.19 | 1076.3 | 1091.5 | 1174.81 | 1083.9 | 1083.8 | 1174.78 | 1000.1 | 1174.6 | 1174.76
2026-04-25 12:25 | 670.9 |  | 675.4 | 667.3 | -2572.8 | -2569.1 | -2562.6 | 4622.54 | -42.83 | 4622.73 | 1 | 50 | 17224.9 | 85816.5 | 4491182 | 0 | 0 | 4640.62 | 81.64 | 77.48 | 100 | 0 | 0 | 1077.8 | 1088.8 | 1173.53 | 1075.3 | 1092.4 | 1174.64 | 1082.5 | 1084.8 | 1174.26 | 984 | 1194.7 | 1175.59
2026-04-25 12:26 | 670.1 |  | 674.6 | 666.6 | -2574.2 | -2570.9 | -2562.4 | 4618.01 | -43.09 | 4618.21 | 1 | 50 | 17291.6 | 85823 | 4491247 | 0 | 0 | 4640.62 | 81.52 | 77.36 | 100 | 0 | 0 | 1076.8 | 1090.2 | 1173.9 | 1074.9 | 1091.5 | 1173.21 | 1081.9 | 1084.5 | 1173.34 | 984.2 | 1192.8 | 1173.96
2026-04-25 12:27 | 672.3 |  | 674.5 | 667.6 | -2581 | -2564.9 | -2566.1 | 4617.89 | -44.47 | 4618.11 | 1 | 50 | 17380.6 | 85831.9 | 4491336 | 0 | 0 | 4640.62 | 81.5 | 77.33 | 100 | 0 | 0 | 1075.2 | 1091.1 | 1173.2 | 1073.4 | 1092.8 | 1173.03 | 1081.8 | 1084.5 | 1173.22 | 982.2 | 1193.8 | 1173.82
2026-04-25 12:28 | 669.6 |  | 671.5 | 663.5 | -2558 | -2543.9 | -2543.5 | 4618.79 | -39.59 | 4618.96 | 1 | 50 | 17447.3 | 85838.6 | 4491403 | 0 | 0 | 4640.62 | 81.38 | 77.2 | 100 | 0 | 0 | 1073.9 | 1093.6 | 1174.46 | 1071.3 | 1100.2 | 1178.63 | 1080.4 | 1091.1 | 1178.78 | 979.9 | 1199.8 | 1175.69
2026-04-25 12:29 | 671.7 |  | 675 | 667.4 | -2577.4 | -2569.9 | -2566.2 | 4618.73 | -42.06 | 4618.94 | 1 | 50 | 17537.6 | 85847.7 | 4491494 | 0 | 0 | 4640.62 | 81.37 | 77.17 | 100 | 0 | 0 | 1076.4 | 1090.7 | 1174.06 | 1074.4 | 1092.6 | 1173.86 | 1083.4 | 1084 | 1174.4 | 1000.4 | 1173.5 | 1174
2026-04-25 12:30 | 673 |  | 674.8 | 668.3 | -2581.5 | -2565.8 | -2567 | 4620.66 | -43.48 | 4620.87 | 1 | 50 | 17605.6 | 85854.5 | 4491562 | 0 | 0 | 4640.62 | 81.25 | 77.05 | 100 | 0 | 0 | 1077.5 | 1090 | 1174.44 | 1076.1 | 1091.2 | 1174.24 | 1084.1 | 1083.5 | 1174.65 | 1003.4 | 1170.7 | 1174.68
2026-04-25 12:31 | 671.2 |  | 675.9 | 667.8 | -2575.9 | -2573.2 | -2569.7 | 4620.06 | -42.5 | 4620.26 | 1 | 50 | 17694.6 | 85863.4 | 4491651 | 0 | 0 | 4640.62 | 81.23 | 77.02 | 100 | 0 | 0 | 1078.7 | 1088.4 | 1174.1 | 1077.2 | 1089.9 | 1174.07 | 1085.6 | 1081.6 | 1174.14 | 1008.6 | 1163.8 | 1173.84
2026-04-25 12:32 | 672.7 |  | 675.5 | 668.6 | -2585.4 | -2573 | -2570.2 | 4621.67 | -45.85 | 4621.89 | 1 | 50 | 17761.3 | 85870.1 | 4491718 | 0 | 0 | 4640.62 | 81.17 | 76.95 | 100 | 0 | 0 | 1078.4 | 1088.7 | 1174.09 | 1078.5 | 1088.7 | 1174.2 | 1085.4 | 1081.8 | 1174.13 | 1010.9 | 1161.4 | 1174.04
2026-04-25 12:33 | 671.9 |  | 676 | 666.6 | -2578.4 | -2575.5 | -2570.5 | 4618.12 | -44.76 | 4618.34 | 1 | 50 | 17851.6 | 85879 | 4491807 | 0 | 0 | 4640.62 | 81.15 | 76.92 | 100 | 0 | 0 | 1077.5 | 1089.1 | 1173.55 | 1078.4 | 1087.8 | 1173.08 | 1084.4 | 1081.5 | 1172.83 | 1004.9 | 1167.1 | 1172.8
2026-04-25 12:34 | 673 |  | 674.9 | 666.6 | -2578.5 | -2562.6 | -2569.2 | 4623.01 | -41.56 | 4623.19 | 1 | 50 | 17918.3 | 85885.8 | 4491875 | 0 | 0 | 4640.62 | 81.03 | 76.8 | 100 | 0 | 0 | 1076.3 | 1091.6 | 1174.85 | 1076.8 | 1090.1 | 1173.84 | 1083.2 | 1084.1 | 1174.29 | 993.7 | 1181.6 | 1174.15
2026-04-25 12:35 | 671.5 |  | 675.1 | 667.2 | -2573.8 | -2565.3 | -2563.6 | 4622.79 | -40.45 | 4622.97 | 1 | 50 | 18007.3 | 85894.6 | 4491963 | 0 | 0 | 4640.62 | 81.02 | 76.77 | 100 | 0 | 0 | 1076.9 | 1091.6 | 1175.53 | 1075.6 | 1092.6 | 1175.24 | 1082.5 | 1086 | 1175.58 | 982.7 | 1195.9 | 1175.21
2026-04-25 12:36 | 670.7 |  | 672.9 | 667.2 | -2578.3 | -2560.5 | -2561 | 4618.28 | -40.91 | 4618.47 | 1 | 50 | 18074 | 85901.3 | 4492030 | 0 | 0 | 4640.62 | 80.9 | 76.65 | 100 | 0 | 0 | 1076.5 | 1090.3 | 1173.71 | 1075.6 | 1090.9 | 1173.35 | 1082.5 | 1084.4 | 1173.82 | 984.1 | 1193.9 | 1174.94
2026-04-25 12:37 | 673.7 |  | 675.8 | 668.2 | -2584.4 | -2569.7 | -2568.9 | 4621.39 | -44.99 | 4621.61 | 1 | 50 | 18163 | 85910.2 | 4492119 | 0 | 0 | 4640.62 | 80.89 | 76.62 | 100 | 0 | 0 | 1077.1 | 1090.1 | 1174.12 | 1074.9 | 1091.6 | 1173.38 | 1081 | 1084.7 | 1172.61 | 983.9 | 1195.8 | 1176.53
2026-04-25 12:38 | 676.5 |  | 678.3 | 670.8 | -2624.1 | -2613.6 | -2610.5 | 4597.3 | -46.81 | 4597.55 | 1 | 49.9 | 18231 | 85917 | 4492187 | 0 | 0 | 4640.62 | 80.78 | 76.51 | 100 | 0 | 0 | 1078.7 | 1081.2 | 1166.25 | 1076.1 | 1083.2 | 1165.64 | 1081.1 | 1078.6 | 1166.06 | 979.6 | 1197.5 | 1173.1
2026-04-25 12:39 | 672.1 |  | 674.4 | 668.6 | -2585.2 | -2571.4 | -2563 | 4619.54 | -43.25 | 4619.74 | 1 | 50 | 18319.9 | 85925.8 | 4492275 | 0 | 0 | 4640.62 | 80.76 | 76.48 | 100 | 0 | 0 | 1076.4 | 1090.1 | 1173.35 | 1073.4 | 1093.1 | 1173.44 | 1081.4 | 1085.7 | 1174.12 | 981.1 | 1197.9 | 1175.31
2026-04-25 12:40 | 672.6 |  | 676.3 | 668.4 | -2580.7 | -2574.1 | -2569.1 | 4622.84 | -45 | 4623.06 | 1 | 50 | 18388 | 85932.6 | 4492343 | 0 | 0 | 4640.62 | 80.66 | 76.37 | 100 | 0 | 0 | 1077.2 | 1090.3 | 1174.5 | 1075.4 | 1092.7 | 1175.08 | 1082.6 | 1085.3 | 1174.93 | 992.1 | 1184.1 | 1174.78
2026-04-25 12:41 | 671.3 |  | 675.9 | 666.3 | -2580 | -2574.6 | -2570.5 | 4619.12 | -40.53 | 4619.3 | 1 | 50 | 18476.9 | 85941.7 | 4492434 | 0 | 0 | 4640.62 | 80.64 | 76.34 | 100 | 0 | 0 | 1077.1 | 1090.1 | 1174.19 | 1076.8 | 1090.5 | 1174.28 | 1083.4 | 1083.5 | 1173.86 | 997.9 | 1175.9 | 1173.44
2026-04-25 12:42 | 673 |  | 673 | 667.6 | -2585.6 | -2563.8 | -2570.4 | 4616.93 | -43.2 | 4618.51 | 1 | 50 | 18543.7 | 85948.2 | 4492499 | 0 | 0 | 4640.62 | 80.53 | 76.23 | 100 | 0 | 0 | 1078 | 1088.3 | 1173.15 | 1076.5 | 1090 | 1173.34 | 1082.4 | 1084.1 | 1173.44 | 995.8 | 1178 | 1173.02
2026-04-25 12:43 | 669.5 |  | 671.5 | 663.5 | -2560.4 | -2542.9 | -2548.8 | 4617.21 | -41 | 4617.38 | 1 | 50 | 18633.9 | 85957.3 | 4492590 | 0 | 0 | 4640.62 | 80.52 | 76.21 | 100 | 0 | 0 | 1076.1 | 1090.1 | 1173.09 | 1074.5 | 1091.9 | 1173.23 | 1080.6 | 1090.2 | 1178.08 | 987.1 | 1194.1 | 1178.71
2026-04-25 12:44 | 671.4 |  | 675 | 667.4 | -2583.6 | -2578.3 | -2561.1 | 4618.2 | -41.93 | 4618.39 | 1 | 50 | 18722.9 | 85966.2 | 4492679 | 0 | 0 | 4647.35 | 80.51 | 76.18 | 100 | 0 | 0 | 1073.2 | 1098.5 | 1178.94 | 1072.9 | 1096.9 | 1176.91 | 1081.1 | 1086.8 | 1174.9 | 1001.5 | 1172.8 | 1174.54
2026-04-25 12:45 | 673.5 |  | 675.4 | 668.8 | -2585.7 | -2558.6 | -2565.2 | 4622.61 | -43.06 | 4622.81 | 1 | 50 | 18790.9 | 85973 | 4492747 | 0 | 0 | 4647.35 | 80.4 | 76.06 | 100 | 0 | 0 | 1073.7 | 1094.6 | 1175.29 | 1074.4 | 1093.1 | 1174.42 | 1083.9 | 1085 | 1176.06 | 1004.4 | 1170.8 | 1175.93
2026-04-25 12:46 | 672.2 |  | 674.4 | 667.2 | -2578.9 | -2572.2 | -2575.4 | 4614.65 | -43.26 | 4614.86 | 1 | 50 | 18858.9 | 85979.8 | 4492815 | 0 | 0 | 4647.35 | 80.29 | 75.95 | 100 | 0 | 0 | 1073.2 | 1092.7 | 1172.65 | 1079.6 | 1086.4 | 1172.89 | 1085.6 | 1080.3 | 1172.79 | 1007.4 | 1162.4 | 1171.05
2026-04-25 12:47 | 671 |  | 674.1 | 667.6 | -2585 | -2568.3 | -2568.6 | 4613.54 | -43.2 | 4613.74 | 1 | 50 | 18949.2 | 85988.9 | 4492906 | 0 | 0 | 4647.35 | 80.28 | 75.93 | 100 | 0 | 0 | 1077 | 1088.9 | 1172.76 | 1079.6 | 1086.1 | 1172.59 | 1083.8 | 1082.4 | 1173.11 | 1000 | 1174.2 | 1174.17
2026-04-25 12:48 | 672.9 |  | 674.8 | 667.8 | -2577.2 | -2566.4 | -2562.5 | 4622.09 | -43.22 | 4622.93 | 1 | 50 | 19015.9 | 85995.4 | 4492971 | 0 | 0 | 4647.35 | 80.17 | 75.82 | 100 | 0 | 0 | 1077.2 | 1090.4 | 1174.57 | 1077.3 | 1089.9 | 1174.2 | 1081.7 | 1086.1 | 1174.79 | 990.4 | 1186 | 1174.58
2026-04-25 12:49 | 671.7 |  | 673.8 | 667.9 | -2579.5 | -2560 | -2558.6 | 4624.16 | -42 | 4624.35 | 1 | 50 | 19104.8 | 86004.5 | 4493062 | 0 | 0 | 4647.35 | 80.16 | 75.79 | 100 | 0 | 0 | 1076.9 | 1090.8 | 1174.64 | 1074.3 | 1094 | 1175.23 | 1080.2 | 1087.2 | 1174.42 | 981.6 | 1196.9 | 1174.88
2026-04-25 12:50 | 670.4 |  | 674.1 | 666.6 | -2580.9 | -2570.2 | -2564.5 | 4614.32 | -42.97 | 4614.52 | 1 | 50 | 19172.8 | 86011.3 | 4493130 | 0 | 0 | 4647.35 | 80.06 | 75.68 | 100 | 0 | 0 | 1076 | 1090 | 1172.87 | 1074.6 | 1091.8 | 1173.23 | 1079.8 | 1086.2 | 1172.87 | 992.8 | 1181.7 | 1173.21
2026-04-25 12:51 | 670.5 |  | 673.5 | 667.3 | -2582.3 | -2560.8 | -2562.9 | 4616.95 | -42.72 | 4617.15 | 1 | 50 | 19263.1 | 86020.2 | 4493219 | 0 | 0 | 4647.35 | 80.05 | 75.66 | 100 | 0 | 0 | 1074.8 | 1092 | 1173.69 | 1074.3 | 1091.8 | 1172.92 | 1081.2 | 1086.1 | 1174.3 | 999.3 | 1175 | 1174.19
2026-04-25 12:52 | 673.7 |  | 675.4 | 668 | -2581 | -2564.1 | -2570.3 | 4622.69 | -42.62 | 4622.89 | 1 | 50 | 19331.1 | 86027 | 4493287 | 0 | 0 | 4647.35 | 79.94 | 75.55 | 100 | 0 | 0 | 1073.2 | 1094.5 | 1174.63 | 1073.3 | 1094.5 | 1174.71 | 1080.9 | 1086.2 | 1174.1 | 1004.6 | 1169 | 1174.41
2026-04-25 12:53 | 671.8 |  | 675.9 | 668.3 | -2582.4 | -2570.5 | -2565.7 | 4621.08 | -42.21 | 4621.26 | 1 | 50 | 19420.1 | 86035.8 | 4493375 | 0 | 0 | 4647.35 | 79.93 | 75.53 | 100 | 0 | 0 | 1074.3 | 1093.5 | 1174.74 | 1074.9 | 1092 | 1173.75 | 1081.1 | 1086.1 | 1174.18 | 999.5 | 1175.2 | 1174.58
2026-04-25 12:54 | 674 |  | 675.7 | 668.8 | -2575.7 | -2556.8 | -2554.9 | 4633.76 | -41.85 | 4633.94 | 1 | 50 | 19486.8 | 86042.6 | 4493443 | 0 | 0 | 4647.35 | 79.82 | 75.42 | 100 | 0 | 0 | 1077.2 | 1091.8 | 1176.06 | 1075 | 1094.3 | 1176.42 | 1080.1 | 1088.6 | 1175.77 | 993.2 | 1182.9 | 1174.88
2026-04-25 12:55 | 670.9 |  | 674.9 | 667.3 | -2580.7 | -2570.8 | -2562.8 | 4620.43 | -40.9 | 4620.62 | 1 | 50 | 19578.4 | 86051.8 | 4493535 | 0 | 0 | 4647.35 | 79.82 | 75.4 | 100 | 0 | 0 | 1075.8 | 1091.5 | 1174.2 | 1073.4 | 1093.6 | 1173.86 | 1082.7 | 1084.9 | 1174.6 | 1002.8 | 1170.8 | 1174.11
2026-04-25 12:56 | 672.6 |  | 674.1 | 669 | -2590.2 | -2566.9 | -2567.9 | 4619.32 | -42.41 | 4619.51 | 1 | 50 | 19645.1 | 86058.5 | 4493602 | 0 | 0 | 4647.35 | 79.72 | 75.29 | 100 | 0 | 0 | 1076.1 | 1091.1 | 1174.1 | 1075.9 | 1090.5 | 1173.24 | 1085.1 | 1082 | 1174.06 | 1007.8 | 1164.7 | 1173.81
2026-04-25 12:57 | 671.5 |  | 675.7 | 668.1 | -2581 | -2571.7 | -2568.6 | 4617.62 | -42.71 | 4617.81 | 1 | 50 | 19735.3 | 86067.4 | 4493691 | 0 | 0 | 4647.35 | 79.71 | 75.28 | 100 | 0 | 0 | 1080 | 1087 | 1174.01 | 1079.8 | 1087.2 | 1173.99 | 1087.2 | 1080.2 | 1174.38 | 1011.1 | 1161.7 | 1174.64
2026-04-25 12:58 | 674 |  | 676 | 667.5 | -2587 | -2571 | -2575.1 | 4620.92 | -44.96 | 4621.13 | 1 | 50 | 19803.3 | 86074.2 | 4493759 | 0 | 0 | 4647.35 | 79.61 | 75.17 | 100 | 0 | 0 | 1081.4 | 1085.1 | 1173.4 | 1080.7 | 1086.1 | 1173.74 | 1089 | 1077.5 | 1173.4 | 1013.5 | 1157.9 | 1173.55
2026-04-25 12:59 | 675 |  | 676.4 | 670.8 | -2593.1 | -2570.3 | -2571.1 | 4628.16 | -45.24 | 4628.38 | 1 | 50 | 19893.6 | 86083.3 | 4493850 | 0 | 0 | 4647.35 | 79.61 | 75.16 | 100 | 0 | 0 | 1083.2 | 1085.8 | 1176.09 | 1081.7 | 1087.5 | 1176.4 | 1087.5 | 1082 | 1176.69 | 1010.9 | 1164.4 | 1177.07
2026-04-25 13:00 | 673 |  | 677.2 | 669.7 | -2585.8 | -2582.1 | -2579.3 | 4616 | -44.99 | 4616.22 | 1 | 50 | 19960.3 | 86089.8 | 4493915 | 0 | 0 | 4647.35 | 79.51 | 75.05 | 100 | 0 | 0 | 1083.1 | 1084.3 | 1174.44 | 1081.9 | 1084.7 | 1173.53 | 1086.6 | 1079.9 | 1173.45 | 1008 | 1165.1 | 1174.46
2026-04-25 13:01 | 675 |  | 676.7 | 670.1 | -2592.6 | -2581.3 | -2580.1 | 4617.88 | -46.48 | 4618.11 | 1 | 50.1 | 20050.6 | 86099 | 4494007 | 0 | 0 | 4647.35 | 79.5 | 75.04 | 100 | 0 | 0 | 1081.8 | 1085.2 | 1174.01 | 1080.6 | 1086.4 | 1173.99 | 1085.1 | 1082.2 | 1174.3 | 1003.4 | 1170.6 | 1174.55
2026-04-25 13:02 | 674.9 |  | 678.5 | 670.1 | -2597.7 | -2591.5 | -2587.1 | 4617.02 | -44.57 | 4617.24 | 1 | 50.1 | 20117.3 | 86105.7 | 4494074 | 0 | 0 | 4647.35 | 79.4 | 74.93 | 100 | 0 | 0 | 1081.3 | 1085.6 | 1173.89 | 1079.4 | 1087.1 | 1173.39 | 1085.3 | 1080.8 | 1173.01 | 1008.4 | 1163.4 | 1173.18
2026-04-25 13:03 | 673.9 |  | 678.6 | 670.2 | -2594 | -2586.3 | -2586.8 | 4620.08 | -44.54 | 4620.31 | 1 | 50.1 | 20207.5 | 86114.6 | 4494163 | 0 | 0 | 4647.35 | 79.4 | 74.92 | 100 | 0 | 0 | 1080.1 | 1086.9 | 1173.92 | 1078.6 | 1088.7 | 1174.27 | 1084.8 | 1081.5 | 1173.24 | 1005 | 1167.3 | 1173.13
2026-04-25 13:04 | 673.6 |  | 677.8 | 669.2 | -2592.3 | -2581 | -2577.8 | 4613.25 | -43.8 | 4613.46 | 1 | 50.1 | 20275.6 | 86121.4 | 4494231 | 0 | 0 | 4647.35 | 79.31 | 74.82 | 100 | 0 | 0 | 1079.7 | 1087 | 1173.63 | 1079.7 | 1081.3 | 1167.49 | 1085.8 | 1077 | 1169.43 | 1007.8 | 1159.8 | 1168.83
2026-04-25 13:05 | 674 |  | 677 | 669.8 | -2589.2 | -2576.8 | -2578.7 | 4622.07 | -44.17 | 4621.42 | 1 | 50 | 20364.5 | 86130.3 | 4494320 | 0 | 0 | 4647.35 | 79.3 | 74.8 | 100 | 0 | 0 | 1081 | 1087 | 1175.09 | 1077.7 | 1089.8 | 1174.52 | 1082.7 | 1084.7 | 1174.36 | 996.1 | 1179.1 | 1175.2
2026-04-25 13:06 | 673.9 |  | 677.6 | 670.3 | -2593.6 | -2580.5 | -2578 | 4619.01 | -44.27 | 4619.22 | 1 | 50 | 20432.5 | 86137.1 | 4494388 | 0 | 0 | 4647.35 | 79.21 | 74.71 | 100 | 0 | 0 | 1079.2 | 1087.4 | 1173.47 | 1076.3 | 1090.1 | 1173.28 | 1081.1 | 1085.9 | 1173.73 | 981.7 | 1195.3 | 1173.44
2026-04-25 13:07 | 674.9 |  | 677.4 | 670.4 | -2597.9 | -2588.6 | -2585.2 | 4615.19 | -44 | 4615.42 | 1 | 50 | 20522.8 | 86146.2 | 4494479 | 0 | 0 | 4647.35 | 79.21 | 74.7 | 100 | 0 | 0 | 1078.2 | 1087.5 | 1172.56 | 1074.5 | 1091.6 | 1172.9 | 1081 | 1085.1 | 1172.99 | 982 | 1192.4 | 1170.93
2026-04-25 13:08 | 674.1 |  | 675.3 | 669.3 | -2585.8 | -2574.5 | -2575.9 | 4618.61 | -41.87 | 4618.79 | 1 | 50 | 20589.4 | 86152.9 | 4494546 | 0 | 0 | 4647.35 | 79.12 | 74.6 | 100 | 0 | 0 | 1077.3 | 1089.8 | 1174.04 | 1073.2 | 1094 | 1174.04 | 1080.3 | 1086.5 | 1173.7 | 980.1 | 1196.7 | 1172.86
2026-04-25 13:09 | 673.2 |  | 674.1 | 668.1 | -2579.4 | -2568 | -2566.8 | 4622.33 | -42.87 | 4622.53 | 1 | 50 | 20678.4 | 86161.8 | 4494635 | 0 | 0 | 4647.35 | 79.11 | 74.58 | 100 | 0 | 0 | 1077.7 | 1090 | 1174.73 | 1073.5 | 1093.7 | 1174.14 | 1080.9 | 1086.2 | 1174.08 | 979.8 | 1199.9 | 1175.64
2026-04-25 13:10 | 673.3 |  | 676.1 | 669 | -2586.9 | -2578.2 | -2577 | 4620.22 | -43.05 | 4620.42 | 1 | 50 | 20745.1 | 86168.5 | 4494702 | 0 | 0 | 4647.35 | 79.02 | 74.48 | 100 | 0 | 0 | 1076.8 | 1090.2 | 1173.96 | 1073.9 | 1093.1 | 1173.89 | 1080.1 | 1085.5 | 1172.49 | 992.1 | 1181.7 | 1172.41
2026-04-25 13:11 | 672.2 |  | 676 | 667.9 | -2589 | -2577 | -2575.2 | 4614.32 | -42.26 | 4614.52 | 1 | 50 | 20835.3 | 86177.4 | 4494791 | 0 | 0 | 4647.35 | 79.01 | 74.47 | 100 | 0 | 0 | 1075.2 | 1092.2 | 1174.32 | 1072.4 | 1094.2 | 1173.44 | 1078.6 | 1088.9 | 1174.54 | 979.7 | 1194 | 1169.72
2026-04-25 13:12 | 674.3 |  | 676.4 | 669.9 | -2594.3 | -2578.4 | -2580.3 | 4616.96 | -42.75 | 4617.16 | 1 | 50 | 20902 | 86184.2 | 4494859 | 0 | 0 | 4647.35 | 78.92 | 74.38 | 100 | 0 | 0 | 1073.9 | 1094.3 | 1175.19 | 1070 | 1097.8 | 1174.66 | 1078.3 | 1088.8 | 1174.11 | 978.7 | 1193.5 | 1168.05
2026-04-25 13:13 | 672 |  | 675.5 | 668.2 | -2584.8 | -2573.2 | -2570.2 | 4620.02 | -40.87 | 4620.19 | 1 | 49.9 | 20992.1 | 86193 | 4494947 | 0 | 0 | 4647.35 | 78.92 | 74.36 | 100 | 0 | 0 | 1074.7 | 1092.8 | 1174.4 | 1072 | 1095.2 | 1174.03 | 1081.8 | 1085.3 | 1174.13 | 980.4 | 1198.2 | 1174.74
2026-04-25 13:14 | 673.4 |  | 676.4 | 669 | -2588.3 | -2574.6 | -2576.7 | 4621.57 | -42.05 | 4622.12 | 1 | 49.9 | 21058.9 | 86199.8 | 4495015 | 0 | 0 | 4647.35 | 78.83 | 74.27 | 100 | 0 | 0 | 1075.9 | 1092 | 1174.88 | 1073.5 | 1093.9 | 1174.29 | 1082.2 | 1084.5 | 1173.69 | 994.4 | 1179.7 | 1173.09
2026-04-25 13:15 | 674.6 |  | 676.4 | 669.8 | -2595 | -2577.8 | -2581 | 4615.94 | -43.52 | 4616.13 | 1 | 49.9 | 21149.1 | 86208.8 | 4495105 | 0 | 0 | 4647.35 | 78.83 | 74.26 | 100 | 0 | 0 | 1075.9 | 1091.9 | 1174.79 | 1074.7 | 1092.9 | 1174.57 | 1080.6 | 1086.7 | 1174.27 | 980.5 | 1191 | 1167.76
2026-04-25 13:16 | 674 |  | 676 | 669 | -2591.6 | -2575.6 | -2578.7 | 4616.08 | -43.16 | 4616.28 | 1 | 50 | 21215.7 | 86215.4 | 4495171 | 0 | 0 | 4647.35 | 78.74 | 74.17 | 100 | 0 | 0 | 1074 | 1092.9 | 1173.81 | 1073.1 | 1094.6 | 1174.56 | 1081.2 | 1086.3 | 1174.49 | 981.1 | 1191.9 | 1169.42
2026-04-25 13:17 | 672.8 |  | 675.8 | 668.5 | -2586.4 | -2569.4 | -2573.3 | 4619.29 | -43.76 | 4619.5 | 1 | 49.9 | 21304.6 | 86224.4 | 4495261 | 0 | 0 | 4647.35 | 78.73 | 74.15 | 100 | 0 | 0 | 1074.1 | 1092.8 | 1173.81 | 1076.9 | 1090.1 | 1173.94 | 1083.2 | 1084.1 | 1174.32 | 982.3 | 1195.9 | 1174.77
2026-04-25 13:18 | 673.7 |  | 675.7 | 669.1 | -2589.6 | -2577.4 | -2573 | 4618.67 | -44.01 | 4618.87 | 1 | 49.9 | 21372.6 | 86231.2 | 4495329 | 0 | 0 | 4647.35 | 78.65 | 74.06 | 100 | 0 | 0 | 1074 | 1094.2 | 1175.17 | 1076.3 | 1091.1 | 1174.33 | 1081 | 1086.6 | 1174.64 | 981.1 | 1190.7 | 1168.15
2026-04-25 13:19 | 673.4 |  | 675.3 | 668.8 | -2597.6 | -2582.5 | -2579.6 | 4607.87 | -41.15 | 4608.06 | 1 | 49.9 | 21461.4 | 86240 | 4495417 | 0 | 0 | 4647.35 | 78.65 | 74.05 | 100 | 0 | 0 | 1073.7 | 1092.7 | 1173.28 | 1075.5 | 1091 | 1173.39 | 1080 | 1086 | 1172.84 | 982 | 1184.1 | 1162.76
2026-04-25 13:20 | 672.5 |  | 675 | 668.4 | -2594.9 | -2584.4 | -2582.9 | 4607.47 | -43.83 | 4607.69 | 1 | 49.9 | 21529.2 | 86246.8 | 4495485 | 0 | 0 | 4647.35 | 78.57 | 73.97 | 100 | 0 | 0 | 1071.8 | 1095.3 | 1173.96 | 1074.2 | 1093 | 1174.09 | 1080 | 1087.3 | 1174.27 | 981 | 1184.1 | 1161.62
2026-04-25 13:21 | 675.6 |  | 677.5 | 671.3 | -2605.8 | -2590.5 | -2590.1 | 4611.59 | -43.26 | 4611.78 | 1 | 50 | 21618 | 86255.7 | 4495574 | 0 | 0 | 4647.35 | 78.57 | 73.96 | 100 | 0 | 0 | 1071.9 | 1095.4 | 1174.21 | 1073.1 | 1094.3 | 1174.3 | 1081.8 | 1086 | 1174.87 | 984 | 1184 | 1165.09
2026-04-25 13:22 | 674.6 |  | 676 | 669.8 | -2592.4 | -2577.6 | -2581.1 | 4617.75 | -45.95 | 4617.97 | 1 | 50 | 21685.9 | 86262.5 | 4495642 | 0 | 0 | 4647.35 | 78.49 | 73.87 | 100 | 0 | 0 | 1074.2 | 1092.9 | 1174.03 | 1076 | 1091.4 | 1174.35 | 1083.8 | 1083.8 | 1174.58 | 982.9 | 1191.2 | 1170.84
2026-04-25 13:23 | 674 |  | 676 | 669.8 | -2588.6 | -2576.6 | -2577.1 | 4620.25 | -43.56 | 4620.47 | 1 | 50 | 21774.9 | 86271.3 | 4495730 | 0 | 0 | 4647.35 | 78.49 | 73.86 | 100 | 0 | 0 | 1077.2 | 1089.8 | 1173.97 | 1078.1 | 1089.4 | 1174.45 | 1085.6 | 1082.3 | 1174.96 | 994.8 | 1180.9 | 1174.75
2026-04-25 13:24 | 673.9 |  | 676.3 | 669.8 | -2591.8 | -2576.1 | -2579.1 | 4619.81 | -45.89 | 4620.03 | 1 | 50 | 21842.9 | 86278.1 | 4495798 | 0 | 0 | 4647.35 | 78.41 | 73.78 | 100 | 0 | 0 | 1078.2 | 1089.4 | 1174.57 | 1080.1 | 1086.8 | 1173.88 | 1086.1 | 1080.5 | 1173.56 | 985.5 | 1190.9 | 1173.62
2026-04-25 13:25 | 673.3 |  | 676.6 | 669 | -2592.9 | -2581.4 | -2575.1 | 4619.01 | -47.01 | 4619.25 | 1 | 49.9 | 21931.8 | 86287.1 | 4495888 | 0 | 0 | 4647.35 | 78.41 | 73.77 | 100 | 0 | 0 | 1079.3 | 1088.2 | 1174.47 | 1080.1 | 1087.5 | 1174.64 | 1085.1 | 1082.8 | 1174.93 | 985.7 | 1188.3 | 1171.31
2026-04-25 13:26 | 672.4 |  | 675.8 | 668.3 | -2590.1 | -2576.5 | -2576.5 | 4615.89 | -43.26 | 4616.08 | 1 | 49.9 | 21998.5 | 86293.7 | 4495954 | 0 | 0 | 4647.35 | 78.33 | 73.68 | 100 | 0 | 0 | 1079.4 | 1087.7 | 1174.03 | 1079.9 | 1086.6 | 1173.44 | 1084.3 | 1082.9 | 1174.2 | 985.8 | 1188.5 | 1171.64
2026-04-25 13:27 | 673.6 |  | 675.7 | 669.3 | -2601.2 | -2586.6 | -2586.8 | 4605.63 | -43.68 | 4605.83 | 1 | 50 | 22087.3 | 86302.6 | 4496043 | 0 | 0 | 4647.35 | 78.33 | 73.68 | 100 | 0 | 0 | 1079.1 | 1087.3 | 1173.32 | 1079.1 | 1087.8 | 1173.83 | 1083 | 1083.8 | 1173.75 | 984.8 | 1178.9 | 1160.97
2026-04-25 13:28 | 673.3 |  | 676.6 | 669.9 | -2603.3 | -2590.9 | -2585.9 | 4609.2 | -42.88 | 4609.39 | 1 | 50 | 22153.8 | 86309.3 | 4496110 | 0 | 0 | 4647.35 | 78.24 | 73.59 | 100 | 0 | 0 | 1075.8 | 1092.1 | 1174.91 | 1075.2 | 1092.5 | 1174.62 | 1081.1 | 1086 | 1174.12 | 984.3 | 1180.2 | 1161.64
2026-04-25 13:29 | 672.7 |  | 675.7 | 668.8 | -2606.6 | -2594.4 | -2590.6 | 4600.07 | -44.62 | 4600.28 | 1 | 49.9 | 22243.8 | 86318.3 | 4496200 | 0 | 0 | 4647.35 | 78.25 | 73.59 | 100 | 0 | 0 | 1075.8 | 1091.5 | 1174.27 | 1073.2 | 1094.3 | 1174.44 | 1078.1 | 1089.6 | 1174.66 | 982.7 | 1173.7 | 1153.4
2026-04-25 13:30 | 674.5 |  | 675.9 | 669.8 | -2608.4 | -2594.1 | -2597.7 | 4598.3 | -43.79 | 4598.51 | 1 | 49.9 | 22310.2 | 86324.8 | 4496265 | 0 | 0 | 4647.35 | 78.18 | 73.51 | 100 | 0 | 0 | 1075.5 | 1091.6 | 1174.07 | 1071.8 | 1095.3 | 1173.9 | 1075.8 | 1090.8 | 1173.44 | 979.8 | 1174.7 | 1151.01
2026-04-25 13:31 | 674 |  | 676.5 | 670 | -2616.4 | -2606 | -2600.8 | 4591.89 | -43.61 | 4592.1 | 1 | 50 | 22398.6 | 86333.8 | 4496355 | 0 | 0 | 4647.35 | 78.18 | 73.5 | 100 | 0 | 0 | 1075.7 | 1091 | 1173.55 | 1069.4 | 1097.8 | 1173.94 | 1074.4 | 1092.7 | 1173.95 | 980.5 | 1168.2 | 1145.41
2026-04-25 13:32 | 674.1 |  | 675.7 | 669.8 | -2611.6 | -2596.3 | -2599.3 | 4592.87 | -43.26 | 4593.07 | 1 | 50 | 22464.9 | 86340.3 | 4496420 | 0 | 0 | 4647.35 | 78.1 | 73.42 | 100 | 0 | 0 | 1074.9 | 1091.5 | 1173.29 | 1069.7 | 1097.2 | 1173.69 | 1076.5 | 1090.5 | 1173.89 | 979.6 | 1171.5 | 1147.59
2026-04-25 13:33 | 673.1 |  | 674.8 | 669.7 | -2605.4 | -2589.8 | -2583.8 | 4604.65 | -45.66 | 4604.88 | 1 | 50 | 22553.5 | 86349.3 | 4496510 | 0 | 0 | 4647.35 | 78.11 | 73.41 | 100 | 0 | 0 | 1077.3 | 1089.8 | 1174 | 1072.6 | 1094.2 | 1173.6 | 1081.2 | 1085.2 | 1173.31 | 980.7 | 1181.7 | 1158.9
2026-04-25 13:34 | 672.4 |  | 676.2 | 668.8 | -2600.5 | -2587.7 | -2588.2 | 4603.1 | -43.31 | 4603.3 | 1 | 50 | 22640.8 | 86358 | 4496597 | 0 | 0 | 4647.35 | 78.1 | 73.4 | 100 | 0 | 0 | 1080 | 1087 | 1173.99 | 1076.4 | 1091 | 1174.33 | 1081.5 | 1085.3 | 1173.74 | 984.7 | 1175.7 | 1157.7
2026-04-25 13:35 | 672 |  | 675.4 | 668.7 | -2604.6 | -2589.6 | -2592.2 | 4598 | -40.74 | 4598.19 | 1 | 49.9 | 22708.6 | 86364.8 | 4496665 | 0 | 0 | 4647.35 | 78.03 | 73.32 | 100 | 0 | 0 | 1079.4 | 1087.5 | 1173.89 | 1076.1 | 1091.1 | 1174.08 | 1080.1 | 1087.2 | 1174.26 | 983.8 | 1171.6 | 1152.59
2026-04-25 13:36 | 672.2 |  | 675 | 668.1 | -2604.1 | -2589.5 | -2593.3 | 4599.02 | -45.94 | 4599.25 | 1 | 49.9 | 22795.8 | 86373.4 | 4496751 | 0 | 0 | 4647.35 | 78.03 | 73.31 | 100 | 0 | 0 | 1076.7 | 1090.9 | 1174.58 | 1075.2 | 1092.3 | 1174.49 | 1078.5 | 1088.8 | 1174.27 | 983.5 | 1171.4 | 1152.1
2026-04-25 13:37 | 673.2 |  | 674.5 | 668.5 | -2603.9 | -2591.6 | -2592.8 | 4593.31 | -44.12 | 4593.51 | 1 | 49.9 | 22862.2 | 86380.1 | 4496818 | 0 | 0 | 4647.35 | 77.96 | 73.24 | 100 | 0 | 0 | 1075.7 | 1091.5 | 1174.08 | 1073.6 | 1093.5 | 1173.94 | 1076.8 | 1089.8 | 1173.55 | 982.7 | 1167.6 | 1147.43
2026-04-25 13:38 | 672.5 |  | 675 | 668.6 | -2605.3 | -2592.3 | -2598.3 | 4593.83 | -42.6 | 4594.05 | 1 | 49.9 | 22949.4 | 86388.9 | 4496906 | 0 | 0 | 4647.35 | 77.96 | 73.23 | 100 | 0 | 0 | 1071.2 | 1096.2 | 1174.21 | 1070.9 | 1095.9 | 1173.64 | 1075.2 | 1092.6 | 1174.77 | 980.1 | 1170.9 | 1147.61
2026-04-25 13:39 | 672.1 |  | 675.7 | 668.3 | -2604.7 | -2596.2 | -2588.2 | 4596.46 | -41.57 | 4596.65 | 1 | 49.9 | 23017 | 86395.6 | 4496973 | 0 | 0 | 4647.35 | 77.89 | 73.15 | 100 | 0 | 0 | 1069.9 | 1097.7 | 1174.4 | 1069.8 | 1098 | 1174.61 | 1075.1 | 1092.2 | 1174.17 | 979.3 | 1173.6 | 1149.28
2026-04-25 13:40 | 673.2 |  | 674.6 | 668.2 | -2604.4 | -2594.1 | -2593.5 | 4590.79 | -42.86 | 4590.99 | 1 | 50 | 23105.4 | 86404.4 | 4497061 | 0 | 0 | 4647.35 | 77.89 | 73.15 | 100 | 0 | 0 | 1069.8 | 1097.4 | 1174 | 1067.1 | 1100.2 | 1174.06 | 1073.6 | 1094 | 1174.53 | 978.3 | 1169.6 | 1144.22
2026-04-25 13:41 | 673.7 |  | 675.5 | 668.9 | -2607.9 | -2598.4 | -2597.9 | 4591.41 | -41.89 | 4591.6 | 1 | 50 | 23174.3 | 86411.4 | 4497131 | 0 | 0 | 4647.35 | 77.83 | 73.08 | 100 | 0 | 0 | 1070.1 | 1097.6 | 1174.55 | 1065.4 | 1102.9 | 1175.01 | 1073.4 | 1094.4 | 1174.77 | 979.2 | 1167.8 | 1143.55
2026-04-25 13:42 | 674 |  | 676.2 | 669.5 | -2610.8 | -2601.9 | -2598 | 4591.62 | -43.78 | 4591.59 | 1 | 50 | 23262.7 | 86420.2 | 4497219 | 0 | 0 | 4647.35 | 77.84 | 73.08 | 100 | 0 | 0 | 1069.6 | 1097.8 | 1174.22 | 1066.7 | 1101.5 | 1174.99 | 1074.5 | 1093.2 | 1174.62 | 981.1 | 1166 | 1143.99
2026-04-25 13:43 | 671.7 |  | 674.2 | 667.7 | -2603.9 | -2593 | -2591.3 | 4590.47 | -42.9 | 4590.67 | 1 | 50 | 23329 | 86426.8 | 4497285 | 0 | 0 | 4647.35 | 77.77 | 73 | 100 | 0 | 0 | 1070.1 | 1096.9 | 1173.8 | 1069.9 | 1097.6 | 1174.31 | 1076.9 | 1090.4 | 1174.27 | 982.5 | 1165.3 | 1144.88
2026-04-25 13:44 | 672.8 |  | 674.5 | 668.3 | -2609.7 | -2594.3 | -2596.2 | 4585.4 | -42.65 | 4585.59 | 1 | 50 | 23417.4 | 86435.7 | 4497374 | 0 | 0 | 4647.35 | 77.77 | 73 | 100 | 0 | 0 | 1070.9 | 1095.6 | 1173.32 | 1072.1 | 1095.3 | 1174.24 | 1077.3 | 1089.5 | 1173.73 | 983.5 | 1159.6 | 1140.45
2026-04-25 13:45 | 672.6 |  | 675.7 | 667.9 | -2612.5 | -2597.1 | -2604.2 | 4585.79 | -42.44 | 4585.98 | 1 | 50 | 23483.6 | 86442.2 | 4497439 | 0 | 0 | 4647.35 | 77.7 | 72.93 | 100 | 0 | 0 | 1070.7 | 1096.7 | 1174.28 | 1070.5 | 1096.6 | 1173.94 | 1075.8 | 1090.8 | 1173.51 | 984.8 | 1156.3 | 1138.75
2026-04-25 13:46 | 673 |  | 675.5 | 669.1 | -2620.2 | -2601.9 | -2599.4 | 4583.1 | -43.29 | 4584.24 | 1 | 50 | 23574.5 | 86451.3 | 4497530 | 0 | 0 | 4647.35 | 77.72 | 72.93 | 100 | 0 | 0 | 1067.9 | 1100.3 | 1175 | 1069.1 | 1098.5 | 1174.39 | 1073.9 | 1093.6 | 1174.42 | 983.6 | 1154.4 | 1135.45
2026-04-25 13:47 | 671.4 |  | 674.1 | 667.2 | -2608.2 | -2598.1 | -2593.3 | 4582.99 | -41.78 | 4583.19 | 1 | 50 | 23642 | 86458 | 4497597 | 0 | 0 | 4647.35 | 77.66 | 72.87 | 100 | 0 | 0 | 1066.8 | 1100.8 | 1174.33 | 1067.5 | 1099.8 | 1174 | 1073 | 1094.6 | 1174.54 | 981.9 | 1158.4 | 1137.4
2026-04-25 13:48 | 671.1 |  | 673.8 | 667.8 | -2617.9 | -2598.4 | -2595.1 | 4580.67 | -42.84 | 4580.87 | 1 | 50 | 23730.2 | 86467 | 4497687 | 0 | 0 | 4647.35 | 77.66 | 72.86 | 100 | 0 | 0 | 1065.9 | 1100.9 | 1173.48 | 1065.4 | 1101.6 | 1173.63 | 1072.2 | 1095.1 | 1174.15 | 980.1 | 1159 | 1135.97
2026-04-25 13:49 | 672.7 |  | 675.2 | 668.3 | -2610.4 | -2600.3 | -2598.9 | 4585.32 | -43.22 | 4585.52 | 1 | 50 | 23797.7 | 86473.7 | 4497754 | 0 | 0 | 4647.35 | 77.6 | 72.8 | 100 | 0 | 0 | 1065.8 | 1102.5 | 1175.04 | 1065.1 | 1103 | 1174.78 | 1072.3 | 1095.5 | 1174.68 | 979.6 | 1159.9 | 1136.19
2026-04-25 13:50 | 672.4 |  | 674.4 | 668.2 | -2611.7 | -2594.5 | -2598.1 | 4584.28 | -42.05 | 4584.14 | 1 | 50 | 23885.9 | 86482.5 | 4497842 | 0 | 0 | 4647.35 | 77.61 | 72.79 | 100 | 0 | 0 | 1065.2 | 1102.4 | 1174.25 | 1064.3 | 1103.2 | 1174.18 | 1072.8 | 1094.2 | 1173.88 | 981.6 | 1158 | 1136.67
2026-04-25 13:51 | 671.6 |  | 675.6 | 668 | -2607.6 | -2599.2 | -2597.4 | 4587.41 | -43.07 | 4587.44 | 1 | 50 | 23952.1 | 86489.1 | 4497908 | 0 | 0 | 4647.35 | 77.54 | 72.73 | 100 | 0 | 0 | 1065.3 | 1102.8 | 1174.78 | 1064.2 | 1104.2 | 1175.1 | 1073.7 | 1094 | 1174.59 | 983.3 | 1158.7 | 1139.38
2026-04-25 13:52 | 670.5 |  | 673.7 | 666.3 | -2604.4 | -2587.6 | -2596.1 | 4586.92 | -43.09 | 4587.12 | 1 | 49.9 | 24040.4 | 86498 | 4497997 | 0 | 0 | 4647.35 | 77.55 | 72.72 | 100 | 0 | 0 | 1066.8 | 1100.7 | 1174.21 | 1066.9 | 1100.3 | 1173.89 | 1075.8 | 1090.9 | 1173.59 | 985.3 | 1156.6 | 1139.59
2026-04-25 13:53 | 671.2 |  | 673.8 | 667.1 | -2608.7 | -2593.8 | -2601.5 | 4582.61 | -43.31 | 4582.81 | 1 | 49.9 | 24106.6 | 86504.5 | 4498062 | 0 | 0 | 4647.35 | 77.48 | 72.65 | 100 | 0 | 0 | 1066.6 | 1100.7 | 1174.02 | 1069.6 | 1097.7 | 1174.15 | 1076.1 | 1090.8 | 1173.78 | 985.1 | 1153.5 | 1136.33
2026-04-25 13:54 | 672.3 |  | 674.4 | 668.1 | -2613.3 | -2603.2 | -2600.7 | 4582.44 | -45.01 | 4582.65 | 1 | 49.9 | 24196.1 | 86513.6 | 4498153 | 0 | 0 | 4647.35 | 77.49 | 72.66 | 100 | 0 | 0 | 1069.3 | 1098.3 | 1174.46 | 1071.3 | 1095.9 | 1174.05 | 1076.1 | 1091.6 | 1174.71 | 987.4 | 1149.2 | 1134.74
2026-04-25 13:55 | 671.8 |  | 673.9 | 667.7 | -2618 | -2604.6 | -2601.7 | 4575.77 | -42.54 | 4575.96 | 1 | 49.9 | 24262.3 | 86520.2 | 4498219 | 0 | 0 | 4647.35 | 77.43 | 72.59 | 100 | 0 | 0 | 1070.1 | 1096.5 | 1173.33 | 1071.6 | 1095.5 | 1173.94 | 1075 | 1091.9 | 1173.82 | 984.8 | 1148.5 | 1131.01
2026-04-25 13:56 | 671.6 |  | 675.6 | 667.5 | -2620.2 | -2606.2 | -2609.2 | 4576.16 | -42.34 | 4576.36 | 1 | 50 | 24351.7 | 86529 | 4498307 | 0 | 0 | 4647.35 | 77.44 | 72.59 | 100 | 0 | 0 | 1069.1 | 1098.6 | 1174.48 | 1067.8 | 1099.1 | 1173.6 | 1073.6 | 1093.3 | 1173.82 | 983.8 | 1148.2 | 1129.57
2026-04-25 13:57 | 672 |  | 675.3 | 668.8 | -2621.1 | -2609.3 | -2605.9 | 4577.66 | -43.1 | 4577.85 | 1 | 50 | 24417.8 | 86535.8 | 4498375 | 0 | 0 | 4647.35 | 77.39 | 72.53 | 100 | 0 | 0 | 1066.5 | 1101.8 | 1175.04 | 1066.5 | 1101.5 | 1174.77 | 1073.4 | 1093.9 | 1174.17 | 985 | 1146.1 | 1128.91
2026-04-25 13:58 | 673 |  | 675.6 | 669.3 | -2621.4 | -2608.8 | -2610.9 | 4577.35 | -43.59 | 4577.55 | 1 | 50 | 24507.1 | 86544.5 | 4498462 | 0 | 0 | 4647.35 | 77.4 | 72.54 | 100 | 0 | 0 | 1068.4 | 1100.5 | 1175.76 | 1068 | 1100.7 | 1175.58 | 1076.1 | 1092.2 | 1175.31 | 990 | 1138 | 1126.62
2026-04-25 13:59 | 672.8 |  | 675.1 | 667.2 | -2620.2 | -2606.2 | -2616.2 | 4569.91 | -42.41 | 4570.1 | 1 | 50 | 24573.1 | 86551.2 | 4498529 | 0 | 0 | 4647.35 | 77.34 | 72.48 | 100 | 0 | 0 | 1068.7 | 1098.4 | 1173.82 | 1071.2 | 1095.8 | 1173.77 | 1076.1 | 1091.1 | 1174.18 | 990.2 | 1136.2 | 1125.04
2026-04-25 14:00 | 673.7 |  | 675.7 | 669.7 | -2626.9 | -2613.3 | -2614.3 | 4570.59 | -43.46 | 4570.79 | 1 | 50 | 24661.1 | 86559.9 | 4498616 | 0 | 0 | 4647.35 | 77.35 | 72.48 | 100 | 0 | 0 | 1068.8 | 1098.7 | 1174.27 | 1071.4 | 1095.5 | 1173.72 | 1075.9 | 1090.6 | 1173.38 | 988.6 | 1137.8 | 1124.8
2026-04-25 14:01 | 673 |  | 674.8 | 669 | -2632.1 | -2607 | -2615.2 | 4571.71 | -42.26 | 4571.91 | 1 | 50 | 24727.2 | 86566.6 | 4498683 | 0 | 0 | 4647.35 | 77.29 | 72.41 | 100 | 0 | 0 | 1068.2 | 1099.1 | 1174.01 | 1069.2 | 1097.7 | 1173.69 | 1075.2 | 1092.2 | 1174.33 | 988.2 | 1137.8 | 1124.35
2026-04-25 14:02 | 672.6 |  | 675.1 | 668.7 | -2625.7 | -2615.5 | -2612.7 | 4567.54 | -41.88 | 4567.74 | 1 | 50 | 24816.4 | 86575.6 | 4498773 | 0 | 0 | 4647.35 | 77.31 | 72.42 | 100 | 0 | 0 | 1065.3 | 1102.2 | 1174.19 | 1066.7 | 1100.7 | 1174.15 | 1074.3 | 1093.1 | 1174.31 | 989.6 | 1133 | 1121.22
2026-04-25 14:03 | 672.2 |  | 674.5 | 668.4 | -2629.3 | -2614.4 | -2613 | 4566.29 | -45.47 | 4566.52 | 1 | 49.9 | 24883.7 | 86582.3 | 4498840 | 0 | 0 | 4647.35 | 77.25 | 72.36 | 100 | 0 | 0 | 1064.8 | 1103.7 | 1175.22 | 1066.7 | 1101.1 | 1174.54 | 1073.2 | 1094.4 | 1174.47 | 988.4 | 1131.1 | 1117.95
2026-04-25 14:04 | 672.2 |  | 673.6 | 667.8 | -2628.9 | -2618.9 | -2614 | 4560.18 | -42.37 | 4560.38 | 1 | 49.9 | 24970.2 | 86590.9 | 4498926 | 0 | 0 | 4647.35 | 77.26 | 72.37 | 100 | 0 | 0 | 1064.1 | 1103.2 | 1173.87 | 1064.5 | 1102.6 | 1173.7 | 1071 | 1095.8 | 1173.6 | 990.1 | 1122.7 | 1111.54
2026-04-25 14:05 | 672.2 |  | 674.1 | 667.6 | -2634.1 | -2622.3 | -2622.6 | 4553.75 | -41.16 | 4553.93 | 1 | 49.9 | 25037.3 | 86597.6 | 4498993 | 0 | 0 | 4647.35 | 77.21 | 72.31 | 100 | 0 | 0 | 1062.2 | 1105.7 | 1174.52 | 1062.8 | 1104.7 | 1174.12 | 1069.7 | 1096.9 | 1173.37 | 991.6 | 1114 | 1104.62
2026-04-25 14:06 | 671 |  | 673.8 | 665.9 | -2632.7 | -2617.9 | -2620.5 | 4553.79 | -41.08 | 4553.98 | 1 | 49.9 | 25125 | 86606.4 | 4499081 | 0 | 0 | 4647.35 | 77.23 | 72.32 | 100 | 0 | 0 | 1060 | 1108.3 | 1174.77 | 1060.2 | 1107.4 | 1174.1 | 1069.1 | 1098.2 | 1174.08 | 987.5 | 1117.6 | 1103.58
2026-04-25 14:07 | 671.9 |  | 673.6 | 667 | -2629.7 | -2621.7 | -2617.1 | 4556.32 | -42.04 | 4556.51 | 1 | 49.9 | 25190.7 | 86612.9 | 4499146 | 0 | 0 | 4647.35 | 77.17 | 72.26 | 100 | 0 | 0 | 1058.5 | 1110.9 | 1175.88 | 1059.4 | 1109.6 | 1175.53 | 1069 | 1100.1 | 1175.99 | 987.5 | 1117.3 | 1103.31
2026-04-25 14:08 | 671.3 |  | 673.5 | 666.8 | -2630.6 | -2621.6 | -2618.8 | 4554.47 | -41.31 | 4554.56 | 1 | 49.9 | 25279.7 | 86621.9 | 4499236 | 0 | 0 | 4647.35 | 77.19 | 72.27 | 100 | 0 | 0 | 1058.8 | 1109.1 | 1174.33 | 1061.1 | 1106.8 | 1174.46 | 1071.5 | 1096 | 1174.4 | 989.5 | 1116.3 | 1104.6
2026-04-25 14:09 | 671.1 |  | 673.4 | 666.5 | -2630.9 | -2620.9 | -2618.3 | 4555.29 | -40.77 | 4555.48 | 1 | 49.9 | 25345.4 | 86628.5 | 4499302 | 0 | 0 | 4647.35 | 77.14 | 72.21 | 100 | 0 | 0 | 1062.5 | 1104.7 | 1173.73 | 1064.5 | 1102.6 | 1173.75 | 1074 | 1093 | 1173.9 | 988.6 | 1119.5 | 1106.72
2026-04-25 14:10 | 671 |  | 673.2 | 667.3 | -2626.7 | -2619 | -2615.1 | 4555.86 | -42.21 | 4556.92 | 1 | 49.9 | 25433.2 | 86637.3 | 4499390 | 0 | 0 | 4647.35 | 77.15 | 72.22 | 100 | 0 | 0 | 1067.1 | 1099.7 | 1173.53 | 1067.7 | 1098.9 | 1173.28 | 1076.1 | 1090.5 | 1173.49 | 992.1 | 1117.8 | 1109.01
2026-04-25 14:11 | 672.6 |  | 674.3 | 668.2 | -2633.7 | -2617.6 | -2618.5 | 4560.67 | -41.25 | 4560.86 | 1 | 49.9 | 25500.3 | 86644 | 4499457 | 0 | 0 | 4647.35 | 77.1 | 72.17 | 100 | 0 | 0 | 1067.5 | 1100.5 | 1174.79 | 1067 | 1101.7 | 1175.47 | 1075.3 | 1092.8 | 1175.05 | 993.2 | 1117.2 | 1109.65
2026-04-25 14:12 | 671.1 |  | 674.3 | 667.4 | -2637.6 | -2624.3 | -2620.8 | 4554.26 | -41.24 | 4554.44 | 1 | 49.9 | 25588 | 86652.7 | 4499544 | 0 | 0 | 4647.35 | 77.12 | 72.18 | 100 | 0 | 0 | 1065.6 | 1102.2 | 1174.47 | 1065.6 | 1102.2 | 1174.46 | 1073.6 | 1094 | 1174.48 | 993 | 1113.5 | 1105.69
2026-04-25 14:13 | 672.7 |  | 674.6 | 668 | -2641.4 | -2632.2 | -2626.7 | 4548.41 | -43.71 | 4548.62 | 1 | 49.9 | 25653.7 | 86659.3 | 4499610 | 0 | 0 | 4647.35 | 77.07 | 72.12 | 100 | 0 | 0 | 1063.8 | 1102.7 | 1173.06 | 1065.1 | 1101.2 | 1172.85 | 1073.2 | 1093 | 1173.02 | 993.1 | 1110 | 1102.3
2026-04-25 14:14 | 671.9 |  | 674.1 | 667.9 | -2642.7 | -2629.5 | -2627.5 | 4546.03 | -41.51 | 4546.23 | 1 | 49.9 | 25742.6 | 86668.1 | 4499698 | 0 | 0 | 4647.35 | 77.09 | 72.14 | 100 | 0 | 0 | 1063 | 1104.5 | 1174.05 | 1065.4 | 1101.3 | 1173.31 | 1074.1 | 1092.5 | 1173.46 | 994 | 1104.3 | 1097.69
2026-04-25 14:15 | 673.3 |  | 674.8 | 668.7 | -2645.8 | -2631.6 | -2634.9 | 4545.58 | -43.22 | 4545.79 | 1 | 50 | 25808.2 | 86674.7 | 4499764 | 0 | 0 | 4647.35 | 77.04 | 72.09 | 100 | 0 | 0 | 1064.3 | 1103.3 | 1174.22 | 1066.4 | 1101.9 | 1175.09 | 1075 | 1092.7 | 1174.69 | 996.1 | 1099.5 | 1095.2
2026-04-25 14:16 | 672.6 |  | 675.1 | 668.5 | -2645.6 | -2635.6 | -2638 | 4542.1 | -42.96 | 4542.31 | 1 | 50 | 25895.7 | 86683.4 | 4499851 | 0 | 0 | 4647.35 | 77.05 | 72.1 | 100 | 0 | 0 | 1064.7 | 1103 | 1174.37 | 1068.2 | 1099.9 | 1174.91 | 1076 | 1091.5 | 1174.42 | 997 | 1095 | 1091.73
2026-04-25 14:17 | 671.1 |  | 674.1 | 667.5 | -2647.5 | -2637 | -2629 | 4538.18 | -42.77 | 4538.39 | 1 | 50 | 25962.5 | 86690.1 | 4499918 | 0 | 0 | 4647.35 | 77.01 | 72.05 | 100 | 0 | 0 | 1066.3 | 1100.3 | 1173.29 | 1070 | 1096.2 | 1172.92 | 1077.2 | 1089.3 | 1173.43 | 998 | 1094.2 | 1091.99
2026-04-25 14:18 | 670.8 |  | 673.8 | 667 | -2638.1 | -2631.9 | -2629.3 | 4541.15 | -42 | 4541.82 | 1 | 50 | 26050 | 86699 | 4500007 | 0 | 0 | 4647.35 | 77.03 | 72.06 | 100 | 0 | 0 | 1065.6 | 1101.2 | 1173.4 | 1068 | 1097.6 | 1172.68 | 1076.8 | 1090 | 1173.71 | 997.1 | 1098.5 | 1095.28
2026-04-25 14:19 | 670.7 |  | 674.7 | 667 | -2643.8 | -2628.7 | -2626.8 | 4544.76 | -43.25 | 4544.96 | 1 | 50 | 26115.6 | 86705.4 | 4500071 | 0 | 0 | 4647.35 | 76.98 | 72.01 | 100 | 0 | 0 | 1065.8 | 1101.8 | 1174.25 | 1069.6 | 1097.6 | 1173.94 | 1076.2 | 1091.2 | 1174.33 | 998 | 1096.8 | 1094.6
2026-04-25 14:20 | 671 |  | 673.9 | 667.4 | -2642.6 | -2626.9 | -2626.7 | 4544.68 | -42.39 | 4544.87 | 1 | 50 | 26204.4 | 86714.3 | 4500160 | 0 | 0 | 4647.35 | 77 | 72.03 | 100 | 0 | 0 | 1064.8 | 1103.2 | 1174.67 | 1067.7 | 1099.7 | 1174.15 | 1076.3 | 1090.4 | 1173.58 | 996.5 | 1098.5 | 1094.7
2026-04-25 14:21 | 670.6 |  | 674.5 | 666.6 | -2641.1 | -2629.6 | -2629.8 | 4542.93 | -42.57 | 4543.13 | 1 | 50 | 26290.5 | 86723 | 4500247 | 0 | 0 | 4647.35 | 77.02 | 72.03 | 100 | 0 | 0 | 1063.5 | 1104.8 | 1174.92 | 1068.9 | 1099.3 | 1175.08 | 1076.4 | 1090 | 1173.23 | 997.6 | 1096.7 | 1094.04
2026-04-25 14:22 | 669.3 |  | 673 | 666.7 | -2642.7 | -2630 | -2624.2 | 4539.23 | -41.01 | 4539.42 | 1 | 50 | 26357.4 | 86729.7 | 4500314 | 0 | 0 | 4647.35 | 76.97 | 71.99 | 100 | 0 | 0 | 1063.8 | 1103.2 | 1173.62 | 1068 | 1099 | 1173.74 | 1073.7 | 1092.9 | 1173.4 | 996.4 | 1094.7 | 1090.71
2026-04-25 14:23 | 672.2 |  | 673.9 | 667.4 | -2653.6 | -2641.2 | -2641.1 | 4530.54 | -41.38 | 4530.73 | 1 | 50 | 26444.7 | 86738.4 | 4500401 | 0 | 0 | 4647.35 | 76.99 | 72 | 100 | 0 | 0 | 1061.3 | 1106.2 | 1174.05 | 1064.2 | 1103.2 | 1174.01 | 1071.4 | 1095.9 | 1174.16 | 994.9 | 1088.3 | 1082.78
2026-04-25 14:24 | 670.1 |  | 674.3 | 666.8 | -2653.8 | -2640.6 | -2638 | 4529.45 | -41.19 | 4529.63 | 1 | 50 | 26510.1 | 86745 | 4500467 | 0 | 0 | 4647.35 | 76.95 | 71.95 | 100 | 0 | 0 | 1059.2 | 1108.3 | 1173.88 | 1062.3 | 1105.4 | 1174.24 | 1070.5 | 1096.9 | 1174.2 | 997.8 | 1082.8 | 1080.43
2026-04-25 14:25 | 670.7 |  | 672.9 | 666.8 | -2647.3 | -2631.6 | -2634.6 | 4530.36 | -41.71 | 4530.55 | 1 | 50 | 26598.6 | 86753.7 | 4500554 | 0 | 0 | 4647.35 | 76.97 | 71.97 | 100 | 0 | 0 | 1057.9 | 1109.6 | 1173.81 | 1061.4 | 1106.4 | 1174.38 | 1069.9 | 1097.7 | 1174.43 | 996.8 | 1085.9 | 1082.41
2026-04-25 14:26 | 671.5 |  | 673.5 | 667.2 | -2650.2 | -2639.8 | -2639.7 | 4529.42 | -41.53 | 4529.61 | 1 | 50 | 26665.3 | 86760.4 | 4500621 | 0 | 0 | 4647.35 | 76.93 | 71.93 | 100 | 0 | 0 | 1059.9 | 1107.7 | 1174.09 | 1062.6 | 1104.4 | 1173.54 | 1071.6 | 1095.3 | 1173.71 | 998.7 | 1080.3 | 1078.9
2026-04-25 14:27 | 671.9 |  | 673.5 | 667.4 | -2655 | -2640.6 | -2643.5 | 4526.05 | -42.77 | 4526.24 | 1 | 50 | 26752.5 | 86769.1 | 4500708 | 0 | 0 | 4647.35 | 76.95 | 71.94 | 100 | 0 | 0 | 1061.7 | 1105.9 | 1174.1 | 1063.9 | 1104 | 1174.58 | 1070.9 | 1096.9 | 1174.65 | 1000.1 | 1075.8 | 1075.92
2026-04-25 14:28 | 669.9 |  | 673.1 | 666.1 | -2651.2 | -2641.9 | -2642.7 | 4522.11 | -41.25 | 4522.12 | 1 | 50 | 26817.8 | 86775.7 | 4500774 | 0 | 0 | 4647.35 | 76.91 | 71.9 | 100 | 0 | 0 | 1061.1 | 1106.7 | 1174.27 | 1062 | 1105.9 | 1174.42 | 1069.6 | 1098 | 1174.45 | 997.6 | 1075.5 | 1072.91
2026-04-25 14:29 | 671.1 |  | 673.7 | 667.4 | -2656.9 | -2644.1 | -2642.2 | 4521.32 | -40.53 | 4521.5 | 1 | 50 | 26904.8 | 86784.3 | 4500860 | 0 | 0 | 4647.35 | 76.93 | 71.91 | 100 | 0 | 0 | 1059.4 | 1108.8 | 1174.69 | 1057.4 | 1111.7 | 1175.49 | 1068.5 | 1098.8 | 1174.06 | 1000.1 | 1071.1 | 1071.17
2026-04-25 14:30 | 672.7 |  | 674.5 | 667.6 | -2661.7 | -2648 | -2647.1 | 4521.63 | -40.43 | 4521.81 | 1 | 50 | 26970.1 | 86790.9 | 4500926 | 0 | 0 | 4647.35 | 76.89 | 71.87 | 100 | 0 | 0 | 1059 | 1108.6 | 1174.02 | 1059.9 | 1107.7 | 1174.03 | 1070 | 1097.2 | 1174.03 | 998.1 | 1075.3 | 1073.3
2026-04-25 14:31 | 672.1 |  | 674.7 | 667.8 | -2657.9 | -2647.5 | -2649.2 | 4522.18 | -42.23 | 4522.38 | 1 | 50 | 27058.5 | 86799.8 | 4501015 | 0 | 0 | 4647.35 | 76.91 | 71.89 | 100 | 0 | 0 | 1059.7 | 1108.6 | 1174.73 | 1060.3 | 1108 | 1174.83 | 1068.4 | 1099.3 | 1174.51 | 998.1 | 1075.2 | 1073.13
2026-04-25 14:32 | 672 |  | 674.8 | 668.1 | -2665.5 | -2656.1 | -2653.6 | 4515.75 | -42.57 | 4515.94 | 1 | 50 | 27123.7 | 86806.2 | 4501079 | 0 | 0 | 4647.35 | 76.87 | 71.84 | 100 | 0 | 0 | 1058.3 | 1110.1 | 1174.77 | 1058.8 | 1108.9 | 1174.14 | 1066.6 | 1100.5 | 1173.8 | 999.5 | 1066.1 | 1065.61
2026-04-25 14:33 | 672.1 |  | 674 | 667.4 | -2669.6 | -2656.5 | -2654.1 | 4510.04 | -43.92 | 4510.26 | 1 | 50 | 27211.9 | 86815.1 | 4501168 | 0 | 0 | 4647.35 | 76.9 | 71.86 | 100 | 0 | 0 | 1055 | 1112.7 | 1173.93 | 1056.9 | 1110.1 | 1173.23 | 1064.3 | 1103.1 | 1174.07 | 999.3 | 1063.3 | 1062.52
2026-04-25 14:34 | 672.8 |  | 674.6 | 668.6 | -2674.4 | -2654.4 | -2657.6 | 4513.52 | -40.17 | 4513.71 | 1 | 50 | 27277 | 86821.6 | 4501233 | 0 | 0 | 4647.35 | 76.86 | 71.82 | 100 | 0 | 0 | 1051.7 | 1116.9 | 1174.68 | 1054.6 | 1114 | 1174.79 | 1063.1 | 1105.2 | 1174.97 | 999 | 1064 | 1062.9
2026-04-25 14:35 | 670.2 |  | 673.2 | 666.3 | -2665.6 | -2648.8 | -2655 | 4510.62 | -38.88 | 4510.79 | 1 | 50 | 27363.9 | 86830.3 | 4501320 | 0 | 0 | 4647.35 | 76.88 | 71.83 | 100 | 0 | 0 | 1050.8 | 1116.7 | 1173.47 | 1056.1 | 1111.7 | 1174.11 | 1064.7 | 1102.2 | 1173.46 | 1001.3 | 1060.8 | 1062.2
2026-04-25 14:36 | 669.8 |  | 673 | 666.2 | -2669 | -2656.8 | -2651.9 | 4509.06 | -42.08 | 4509.25 | 1 | 50 | 27430.3 | 86836.9 | 4501386 | 0 | 0 | 4647.35 | 76.84 | 71.8 | 100 | 0 | 0 | 1052.7 | 1115.1 | 1173.87 | 1058.9 | 1109 | 1174.28 | 1065.8 | 1101.9 | 1174.43 | 1001.5 | 1057.2 | 1058.83
2026-04-25 14:37 | 671.6 |  | 673.5 | 667.4 | -2673.3 | -2661.4 | -2661.6 | 4502.63 | -40.97 | 4502.82 | 1 | 50 | 27518.3 | 86845.7 | 4501474 | 0 | 0 | 4647.35 | 76.87 | 71.82 | 100 | 0 | 0 | 1054 | 1114.3 | 1174.49 | 1058.6 | 1109.1 | 1174.05 | 1064.4 | 1103.3 | 1174.33 | 1001.5 | 1051.6 | 1053.2
2026-04-25 14:38 | 669 |  | 672.6 | 666 | -2675.9 | -2663.2 | -2658.2 | 4499.02 | -42.84 | 4499.23 | 1 | 49.9 | 27584.6 | 86852.3 | 4501540 | 0 | 0 | 4647.35 | 76.84 | 71.78 | 100 | 0 | 0 | 1054.1 | 1112.7 | 1172.93 | 1057.6 | 1110 | 1173.93 | 1064.7 | 1101.8 | 1173.13 | 1002.1 | 1048.7 | 1050.9
2026-04-25 14:39 | 671.3 |  | 673.4 | 667.4 | -2683 | -2668.2 | -2668.4 | 4495.35 | -38.92 | 4495.52 | 1 | 49.9 | 27671.2 | 86861.1 | 4501628 | 0 | 0 | 4647.35 | 76.86 | 71.8 | 100 | 0 | 0 | 1052.2 | 1115.7 | 1173.96 | 1056.1 | 1111.4 | 1173.72 | 1063 | 1105.1 | 1174.68 | 1004.3 | 1042.4 | 1047.72
2026-04-25 14:40 | 669.7 |  | 672.8 | 666.2 | -2681.5 | -2669.3 | -2667.9 | 4492.04 | -39.83 | 4492.24 | 1 | 49.9 | 27736.1 | 86867.5 | 4501692 | 0 | 0 | 4647.35 | 76.82 | 71.76 | 100 | 0 | 0 | 1051.1 | 1117.5 | 1174.59 | 1053.9 | 1114.4 | 1174.47 | 1062 | 1106.6 | 1175.22 | 1005.5 | 1037.2 | 1042.89
2026-04-25 14:41 | 671.7 |  | 673.4 | 667.5 | -2683.5 | -2672.1 | -2671.1 | 4493.16 | -40.48 | 4493.33 | 1 | 49.9 | 27823.9 | 86876.3 | 4501780 | 0 | 0 | 4647.35 | 76.85 | 71.78 | 100 | 0 | 0 | 1051.3 | 1116.6 | 1173.89 | 1053.9 | 1114.4 | 1174.5 | 1062 | 1105.2 | 1173.75 | 1006.1 | 1035.5 | 1041.85
2026-04-25 14:42 | 669.7 |  | 672.4 | 665.9 | -2683.3 | -2671.8 | -2669.9 | 4488.84 | -41.28 | 4489.03 | 1 | 49.9 | 27890 | 86882.9 | 4501846 | 0 | 0 | 4647.35 | 76.82 | 71.75 | 100 | 0 | 0 | 1052.2 | 1114.8 | 1173.01 | 1055.5 | 1111.3 | 1173 | 1062.4 | 1104.1 | 1173.04 | 1006.4 | 1035 | 1041.57
2026-04-25 14:43 | 669.1 |  | 672.9 | 666.1 | -2680.8 | -2667.6 | -2668.2 | 4490.82 | -39.07 | 4491 | 1 | 49.9 | 27976.4 | 86891.6 | 4501933 | 0 | 0 | 4647.35 | 76.84 | 71.77 | 100 | 0 | 0 | 1051.4 | 1116.5 | 1173.88 | 1054.5 | 1113 | 1173.7 | 1062.6 | 1104.6 | 1173.88 | 1005.8 | 1036.1 | 1042.11
2026-04-25 14:44 | 670.4 |  | 673.1 | 666.7 | -2685.5 | -2671.2 | -2668.9 | 4490.23 | -42.37 | 4490.43 | 1 | 50 | 28042.6 | 86898.2 | 4501999 | 0 | 0 | 4647.35 | 76.81 | 71.73 | 100 | 0 | 0 | 1052.1 | 1115.7 | 1173.85 | 1054.9 | 1112.9 | 1174.03 | 1064.1 | 1102.7 | 1173.35 | 1006.3 | 1034 | 1040.53
2026-04-25 14:45 | 669.8 |  | 673.5 | 666.8 | -2687.8 | -2674.7 | -2673.4 | 4485.07 | -41.71 | 4485.27 | 1 | 50 | 28127.8 | 86906.7 | 4502084 | 0 | 0 | 4647.35 | 76.83 | 71.75 | 100 | 0 | 0 | 1054.1 | 1113.4 | 1173.64 | 1055.6 | 1112.1 | 1173.95 | 1062.5 | 1104.4 | 1173.47 | 1009.7 | 1026.4 | 1036.34
2026-04-25 14:46 | 669.7 |  | 673.7 | 666.6 | -2692.9 | -2675 | -2675.5 | 4481.34 | -39.89 | 4481.53 | 1 | 50 | 28193.8 | 86913.3 | 4502150 | 0 | 0 | 4647.35 | 76.81 | 71.72 | 100 | 0 | 0 | 1052.2 | 1116.5 | 1174.74 | 1052 | 1117 | 1175.09 | 1058.1 | 1110.4 | 1174.89 | 1009.5 | 1020.9 | 1030.55
2026-04-25 14:47 | 671 |  | 674.3 | 667.7 | -2700.5 | -2690.6 | -2685.1 | 4474.1 | -40.08 | 4474.28 | 1 | 50 | 28278.7 | 86921.8 | 4502235 | 0 | 0 | 4647.35 | 76.83 | 71.74 | 100 | 0 | 0 | 1046.9 | 1121.8 | 1174.41 | 1045.7 | 1122.4 | 1173.71 | 1054.1 | 1114.1 | 1174.39 | 1006.1 | 1018.1 | 1024.3
2026-04-25 14:48 | 670.6 |  | 674 | 665.9 | -2704.5 | -2686.7 | -2695 | 4469.82 | -41.42 | 4470.01 | 1 | 50 | 28343.3 | 86928.3 | 4502300 | 0 | 0 | 4647.35 | 76.8 | 71.71 | 100 | 0 | 0 | 1044.8 | 1123.7 | 1174.07 | 1041.2 | 1128.5 | 1175 | 1049.3 | 1119.2 | 1174.41 | 1005.8 | 1013 | 1018.92
2026-04-25 14:49 | 669 |  | 672.1 | 665.4 | -2697.4 | -2684 | -2685.6 | 4465.22 | -40.19 | 4465.41 | 1 | 50 | 28430.5 | 86937 | 4502387 | 0 | 0 | 4647.35 | 76.83 | 71.73 | 100 | 0 | 0 | 1039.1 | 1129.3 | 1173.49 | 1033.3 | 1136.8 | 1174.63 | 1046 | 1122.8 | 1174.49 | 1003.4 | 1012.8 | 1016.27
2026-04-25 14:50 | 670 |  | 672.4 | 666 | -2699.7 | -2683.4 | -2687.6 | 4467.01 | -39.44 | 4467.18 | 1 | 50 | 28495 | 86943.4 | 4502451 | 0 | 0 | 4647.35 | 76.8 | 71.7 | 100 | 0 | 0 | 1034.8 | 1135.3 | 1174.8 | 1030.5 | 1139.3 | 1174.09 | 1047.2 | 1121.7 | 1174.68 | 1008.5 | 1007 | 1015.55
2026-04-25 14:51 | 669.3 |  | 671.9 | 665.6 | -2696.7 | -2685.2 | -2682.1 | 4466.39 | -40.06 | 4466.58 | 1 | 49.9 | 28582.3 | 86952.1 | 4502538 | 0 | 0 | 4647.35 | 76.84 | 71.73 | 100 | 0 | 0 | 1034.1 | 1135.8 | 1174.55 | 1031.8 | 1138 | 1174.21 | 1047.8 | 1120.9 | 1174.46 | 1007.9 | 1007.4 | 1015.32
2026-04-25 14:52 | 669.4 |  | 671.2 | 665 | -2695.3 | -2682.9 | -2681.7 | 4463.79 | -36.34 | 4463.09 | 1 | 49.9 | 28646.7 | 86958.6 | 4502603 | 0 | 0 | 4647.35 | 76.81 | 71.7 | 100 | 0 | 0 | 1033.8 | 1135.3 | 1173.71 | 1031.4 | 1137.5 | 1173.21 | 1049.5 | 1118.3 | 1173.59 | 1007.3 | 1008.6 | 1015.95
2026-04-25 14:53 | 668.5 |  | 671.5 | 665.1 | -2695.4 | -2682.3 | -2678.5 | 4466.64 | -43.44 | 4466.85 | 1 | 49.9 | 28732.7 | 86967.1 | 4502688 | 0 | 0 | 4647.35 | 76.84 | 71.72 | 100 | 0 | 0 | 1037.3 | 1131.7 | 1173.95 | 1038.7 | 1129.6 | 1173.32 | 1050.7 | 1117 | 1173.67 | 1008 | 1010.2 | 1018.26
2026-04-25 14:54 | 668.9 |  | 671.9 | 665 | -2695.5 | -2685.4 | -2681.8 | 4468.8 | -42.34 | 4469 | 1 | 49.9 | 28798.5 | 86973.7 | 4502754 | 0 | 0 | 4647.35 | 76.81 | 71.7 | 100 | 0 | 0 | 1041.3 | 1127.4 | 1173.92 | 1041.1 | 1128 | 1174.38 | 1050.6 | 1118.2 | 1174.83 | 1010.1 | 1007.7 | 1017.84
2026-04-25 14:55 | 668.4 |  | 671.2 | 664.5 | -2694.8 | -2683.7 | -2678.7 | 4464.73 | -39.04 | 4464.9 | 1 | 50 | 28884.5 | 86982.3 | 4502840 | 0 | 0 | 4647.35 | 76.84 | 71.72 | 100 | 0 | 0 | 1043.5 | 1124.8 | 1173.77 | 1038.9 | 1129.9 | 1173.82 | 1050.6 | 1117 | 1173.53 | 1010.3 | 1005.5 | 1015.86
2026-04-25 14:56 | 669.2 |  | 672.4 | 665.5 | -2703.8 | -2690.5 | -2689.1 | 4462.7 | -40.62 | 4462.87 | 1 | 50 | 28950.3 | 86988.9 | 4502906 | 0 | 0 | 4647.35 | 76.82 | 71.69 | 100 | 0 | 0 | 1043.6 | 1125.6 | 1174.71 | 1036.9 | 1132.6 | 1174.41 | 1045.8 | 1123 | 1174.45 | 1009.1 | 1001.8 | 1010.93
2026-04-25 14:57 | 668.8 |  | 673 | 666 | -2710.1 | -2699 | -2699.3 | 4452.77 | -41.55 | 4452.96 | 1 | 50 | 29036.1 | 86997.5 | 4502992 | 0 | 0 | 4647.35 | 76.85 | 71.72 | 100 | 0 | 0 | 1037.6 | 1131.6 | 1174.13 | 1022.5 | 1148 | 1173.86 | 1034.1 | 1135.1 | 1173.83 | 1010.4 | 992 | 1002.29
2026-04-25 14:58 | 668.2 |  | 673 | 665.4 | -2714.2 | -2703.1 | -2704.8 | 4445.16 | -41.95 | 4445.36 | 1 | 50 | 29100.3 | 87003.8 | 4503055 | 0 | 0 | 4647.35 | 76.82 | 71.69 | 100 | 0 | 0 | 1033.1 | 1136.2 | 1173.83 | 1007.8 | 1164.2 | 1173.31 | 1021.5 | 1149.6 | 1174.27 | 1010.8 | 985.5 | 996.15
2026-04-25 14:59 | 668.3 |  | 672.1 | 664.7 | -2732 | -2717.3 | -2716.1 | 4426.62 | -39.54 | 4426.79 | 1 | 50 | 29187 | 87012.6 | 4503143 | 0 | 0 | 4647.35 | 76.86 | 71.72 | 100 | 0 | 0 | 1023.4 | 1146.7 | 1173.57 | 1005.7 | 1159.9 | 1166.5 | 1014.4 | 1151 | 1167.6 | 1009.6 | 980.2 | 989.65
2026-04-25 15:00 | 670.4 |  | 672 | 666.3 | -2748.5 | -2733.5 | -2737.5 | 4408.46 | -38.16 | 4408.63 | 1 | 50 | 29250.8 | 87019 | 4503207 | 0 | 0 | 4647.35 | 76.83 | 71.69 | 100 | 0 | 0 | 1013.9 | 1158 | 1174.12 | 1004.6 | 1153 | 1158.35 | 1013.1 | 1147.9 | 1162.96 | 1008.1 | 976.3 | 984.21
2026-04-25 15:01 | 669.3 |  | 672.8 | 665.6 | -2756 | -2745.8 | -2741.9 | 4400.29 | -38.61 | 4400.46 | 1 | 50 | 29336.8 | 87027.5 | 4503292 | 0 | 0 | 4647.35 | 76.87 | 71.72 | 100 | 0 | 0 | 995.6 | 1177.7 | 1172.52 | 1001 | 1154.5 | 1155.69 | 1012.1 | 1146.5 | 1160.4 | 1009.5 | 973.6 | 982.82
2026-04-25 15:02 | 669.7 |  | 673.3 | 667.1 | -2761.4 | -2750.2 | -2749.2 | 4398.87 | -40.44 | 4399.06 | 1 | 50 | 29400.4 | 87033.9 | 4503356 | 0 | 0 | 4647.35 | 76.85 | 71.7 | 100 | 0 | 0 | 996.7 | 1178 | 1174.07 | 1002.4 | 1151.4 | 1154.12 | 1012.6 | 1145 | 1159.43 | 1010.8 | 972.3 | 982.81
2026-04-25 15:03 | 670.4 |  | 672.8 | 666.2 | -2764.8 | -2754.1 | -2749.4 | 4391.19 | -37.29 | 4391.36 | 1 | 50 | 29486.2 | 87042.4 | 4503441 | 0 | 0 | 4647.35 | 76.88 | 71.73 | 100 | 0 | 0 | 997 | 1174.5 | 1170.95 | 1006.2 | 1144.1 | 1151.24 | 1014.6 | 1141.5 | 1158.12 | 1009.5 | 972.9 | 982.14
2026-04-25 15:04 | 670.2 |  | 672.4 | 666.1 | -2762.3 | -2746.4 | -2750.5 | 4392.66 | -37.68 | 4392.82 | 1 | 50 | 29549.7 | 87048.9 | 4503506 | 0 | 0 | 4647.35 | 76.86 | 71.7 | 100 | 0 | 0 | 999.1 | 1171.1 | 1170.04 | 1003.4 | 1149.7 | 1153.57 | 1015.6 | 1141.4 | 1159.23 | 1010.4 | 971 | 981.12
2026-04-25 15:05 | 668.5 |  | 671.1 | 664.7 | -2768.1 | -2757.6 | -2757.4 | 4376 | -37.3 | 4376.16 | 1 | 50 | 29634.1 | 87057.3 | 4503590 | 0 | 0 | 4647.35 | 76.89 | 71.73 | 100 | 0 | 0 | 998.7 | 1170.3 | 1168.74 | 1007.2 | 1139.4 | 1147.62 | 1018.1 | 1132.9 | 1153.39 | 1011.1 | 965.2 | 975.94
2026-04-25 15:06 | 670.4 |  | 672 | 665.9 | -2789.9 | -2778.9 | -2776.5 | 4359.9 | -38.06 | 4360.07 | 1 | 50 | 29698.4 | 87063.7 | 4503654 | 0 | 0 | 4647.35 | 76.86 | 71.7 | 100 | 0 | 0 | 999.7 | 1161.2 | 1160.88 | 1005.6 | 1136.6 | 1142.93 | 1014.7 | 1135 | 1151.7 | 1014 | 961.2 | 974.67
2026-04-25 15:07 | 670.1 |  | 672.1 | 666.1 | -2805.3 | -2790.8 | -2792.6 | 4342.62 | -39.15 | 4342.8 | 1 | 50 | 29783.4 | 87072.2 | 4503739 | 0 | 0 | 4647.35 | 76.9 | 71.73 | 100 | 0 | 0 | 999.7 | 1154.1 | 1153.74 | 1007.6 | 1130.7 | 1139.28 | 1015.7 | 1130.4 | 1148.16 | 1010.6 | 961.5 | 971.69
2026-04-25 15:08 | 670.6 |  | 671.9 | 666 | -2810.2 | -2797 | -2790.5 | 4340.06 | -40.24 | 4340.25 | 1 | 50 | 29846.1 | 87078.6 | 4503803 | 0 | 0 | 4647.35 | 76.87 | 71.7 | 100 | 0 | 0 | 999.7 | 1153.4 | 1154.2 | 1007.3 | 1129.8 | 1138.07 | 1018.1 | 1126.4 | 1146.75 | 1010.6 | 961 | 971.17
2026-04-25 15:09 | 669.8 |  | 671.9 | 666 | -2818.5 | -2807 | -2806.5 | 4326.96 | -38.54 | 4327.17 | 1 | 49.9 | 29929.6 | 87086.9 | 4503886 | 0 | 0 | 4647.35 | 76.9 | 71.73 | 100 | 0 | 0 | 1001.7 | 1152 | 1153.95 | 1008.6 | 1127.2 | 1136.9 | 1015.9 | 1123.6 | 1141.48 | 1013.6 | 951.2 | 964.13
2026-04-25 15:10 | 668.6 |  | 671.5 | 665.1 | -2832.9 | -2823.3 | -2822.8 | 4306.74 | -37.82 | 4306.92 | 1 | 49.9 | 29991.9 | 87093.2 | 4503949 | 0 | 0 | 4647.35 | 76.88 | 71.7 | 100 | 0 | 0 | 1000.9 | 1148.4 | 1149.45 | 1007.8 | 1122.3 | 1131.06 | 1020.1 | 1112.4 | 1134.73 | 1008.5 | 952.5 | 960.59
2026-04-25 15:11 | 669.6 |  | 672.7 | 666.5 | -2856.6 | -2847.1 | -2847.5 | 4286.62 | -39.48 | 4286.8 | 1 | 49.9 | 30075.8 | 87101.4 | 4504031 | 0 | 0 | 4647.35 | 76.91 | 71.73 | 100 | 0 | 0 | 1002.6 | 1139.7 | 1142.68 | 1007.6 | 1117.9 | 1126.41 | 1016.6 | 1112.6 | 1131.02 | 1012.6 | 943.9 | 955.78
2026-04-25 15:12 | 669.9 |  | 672.2 | 665.8 | -2869.9 | -2857 | -2855.8 | 4272.08 | -40.09 | 4272.27 | 1 | 49.9 | 30137.7 | 87107.6 | 4504093 | 0 | 0 | 4647.35 | 76.89 | 71.71 | 100 | 0 | 0 | 1002.7 | 1135.6 | 1138.63 | 1010 | 1108.3 | 1119.38 | 1018.2 | 1107.9 | 1128.05 | 1013.5 | 942.4 | 955.08
2026-04-25 15:13 | 670.5 |  | 671.7 | 666.2 | -2873.7 | -2863.6 | -2864 | 4263.38 | -37.69 | 4263.55 | 1 | 49.9 | 30221 | 87116 | 4504177 | 0 | 0 | 4647.35 | 76.92 | 71.74 | 100 | 0 | 0 | 999.7 | 1136.9 | 1136.6 | 1010.1 | 1107.2 | 1118.43 | 1019.2 | 1104.3 | 1125.54 | 1015 | 938.2 | 952.27
2026-04-25 15:14 | 669.3 |  | 671.4 | 665.4 | -2873.4 | -2860.7 | -2859.2 | 4263.22 | -39.15 | 4263.4 | 1 | 49.9 | 30283.8 | 87122.3 | 4504240 | 0 | 0 | 4647.35 | 76.9 | 71.71 | 100 | 0 | 0 | 1001.7 | 1131.4 | 1133.33 | 1011.6 | 1106.7 | 1119.56 | 1018.1 | 1105.1 | 1125.14 | 1014 | 940.9 | 954.09
2026-04-25 15:15 | 670.1 |  | 671.7 | 666.2 | -2878.9 | -2865.5 | -2861.5 | 4257.95 | -40.36 | 4258.15 | 1 | 50 | 30365.8 | 87130.5 | 4504322 | 0 | 0 | 4647.35 | 76.93 | 71.74 | 100 | 0 | 0 | 1004.8 | 1128.2 | 1133.61 | 1012.1 | 1105.4 | 1118.79 | 1017.8 | 1103.5 | 1123.14 | 1016 | 936.4 | 951.4
2026-04-25 15:16 | 669.2 |  | 672.4 | 666 | -2890.5 | -2878.4 | -2875.9 | 4245.47 | -38.41 | 4245.64 | 1 | 50 | 30427.3 | 87136.6 | 4504383 | 0 | 0 | 4647.35 | 76.91 | 71.72 | 100 | 0 | 0 | 1004.4 | 1127.1 | 1132.04 | 1013.1 | 1104.2 | 1118.63 | 1022.6 | 1089.4 | 1114.03 | 1018.1 | 930.2 | 947.02
2026-04-25 15:17 | 669 |  | 672.9 | 666.8 | -2939.4 | -2929.3 | -2924.2 | 4191.64 | -39.36 | 4192.11 | 1 | 50 | 30508.5 | 87144.8 | 4504465 | 0 | 0 | 4647.35 | 76.94 | 71.74 | 100 | 0 | 0 | 1004.7 | 1118.8 | 1124.05 | 1014.2 | 1084.3 | 1099.73 | 1020.1 | 1078.7 | 1100.36 | 1019.1 | 914.8 | 931.27
2026-04-25 15:18 | 670.2 |  | 672 | 665.6 | -2953.6 | -2941 | -2941.4 | 4168.84 | -37.52 | 4169.01 | 1 | 50 | 30570.1 | 87150.9 | 4504526 | 0 | 0 | 4647.35 | 76.92 | 71.72 | 100 | 0 | 0 | 1005.3 | 1104.6 | 1110.5 | 1012.6 | 1079 | 1092.62 | 1020.6 | 1074.4 | 1096.57 | 1017.6 | 914.2 | 931.04
2026-04-25 15:19 | 667.6 |  | 671.6 | 666 | -2966.8 | -2959.9 | -2948.1 | 4153.14 | -40.27 | 4153.33 | 1 | 50 | 30650.2 | 87158.9 | 4504606 | 0 | 0 | 4647.35 | 76.95 | 71.75 | 100 | 0 | 0 | 1003.7 | 1100 | 1104.05 | 1016.6 | 1070.7 | 1088.48 | 1021.7 | 1071.5 | 1094.76 | 1018.6 | 910.8 | 927.75
2026-04-25 15:20 | 668.3 |  | 671.9 | 665.6 | -2980.5 | -2968 | -2964.4 | 4138.2 | -40.35 | 4138.4 | 1 | 50 | 30710 | 87164.9 | 4504666 | 0 | 0 | 4647.35 | 76.93 | 71.73 | 100 | 0 | 0 | 1004.7 | 1095.2 | 1100.39 | 1013.7 | 1070.2 | 1084.87 | 1023.9 | 1064.5 | 1089.99 | 1020 | 906.3 | 924.48
2026-04-25 15:21 | 668.2 |  | 670.8 | 663.8 | -2991.8 | -2975.7 | -2979.8 | 4122.07 | -37.36 | 4122.24 | 1 | 50 | 30790.7 | 87172.9 | 4504746 | 0 | 0 | 4647.35 | 76.96 | 71.75 | 100 | 0 | 0 | 1007.3 | 1087 | 1094.96 | 1015 | 1062.9 | 1078.87 | 1023.6 | 1062.8 | 1087.83 | 1017.5 | 906.3 | 922.18
2026-04-25 15:22 | 669.2 |  | 672.8 | 666.9 | -3007 | -2998.1 | -2993.4 | 4114.08 | -40.86 | 4114.29 | 1 | 50 | 30850.2 | 87178.8 | 4504805 | 0 | 0 | 4647.35 | 76.94 | 71.73 | 100 | 0 | 0 | 1004.9 | 1087.1 | 1092.44 | 1014.1 | 1060.4 | 1075.36 | 1022.6 | 1061.9 | 1085.88 | 1020.4 | 903 | 921.41
2026-04-25 15:23 | 669.3 |  | 672.3 | 666 | -3006.9 | -3000.2 | -2997.6 | 4108.05 | -41.14 | 4108.25 | 1 | 50 | 30929.3 | 87186.9 | 4504886 | 0 | 0 | 4647.35 | 76.97 | 71.75 | 100 | 0 | 0 | 1006.2 | 1083.3 | 1089.97 | 1014.2 | 1060.1 | 1075.2 | 1023.6 | 1058.4 | 1083.39 | 1018.4 | 904.1 | 920.7
2026-04-25 15:24 | 670.9 |  | 672 | 666.9 | -3018.6 | -3009.8 | -3004.3 | 4098 | -39.83 | 4098.2 | 1 | 50 | 30988.6 | 87192.7 | 4504944 | 0 | 0 | 4647.35 | 76.95 | 71.73 | 100 | 0 | 0 | 1004.2 | 1085.6 | 1090.14 | 1012.6 | 1059.1 | 1072.45 | 1025.5 | 1052.7 | 1079.53 | 1022 | 897.1 | 916.82
2026-04-25 15:25 | 670.2 |  | 671.6 | 666.3 | -3022.1 | -3011.1 | -3010.2 | 4091.72 | -38.89 | 4092.15 | 1 | 49.9 | 31068.5 | 87200.8 | 4505025 | 0 | 0 | 4647.35 | 76.99 | 71.76 | 100 | 0 | 0 | 1007.5 | 1079.5 | 1087.55 | 1015 | 1054.9 | 1070.74 | 1029.6 | 1047.9 | 1078.96 | 1025 | 893.1 | 915.45
2026-04-25 15:26 | 669.1 |  | 671 | 665.2 | -3028.6 | -3016.9 | -3016.9 | 4080.32 | -39.2 | 4080.51 | 1 | 49.9 | 31127.5 | 87206.7 | 4505084 | 0 | 0 | 4647.35 | 76.96 | 71.74 | 100 | 0 | 0 | 1007.7 | 1077.4 | 1085.69 | 1017 | 1050.5 | 1068.35 | 1026.6 | 1046.7 | 1074.54 | 1023.3 | 891.9 | 912.67
2026-04-25 15:27 | 669.1 |  | 671.1 | 665.5 | -3050.2 | -3036.7 | -3039.3 | 4056.81 | -37.46 | 4056.98 | 1 | 49.9 | 31207 | 87214.7 | 4505164 | 0 | 0 | 4647.35 | 77 | 71.77 | 100 | 0 | 0 | 1007.7 | 1071.5 | 1079.75 | 1017.1 | 1045.6 | 1063.45 | 1026.3 | 1040.4 | 1067.79 | 1023.6 | 885.9 | 906.81
2026-04-25 15:28 | 668.6 |  | 671 | 665.5 | -3055.9 | -3043.6 | -3039.2 | 4052.76 | -38.26 | 4052.93 | 1 | 49.9 | 31265.5 | 87220.5 | 4505222 | 0 | 0 | 4647.35 | 76.98 | 71.75 | 100 | 0 | 0 | 1007 | 1069.6 | 1077.1 | 1017 | 1043.9 | 1061.69 | 1027.8 | 1038.6 | 1067.43 | 1025.1 | 885.2 | 907.46
2026-04-25 15:29 | 668.4 |  | 670.6 | 665.2 | -3058 | -3047 | -3046.4 | 4045.79 | -38.16 | 4045.97 | 1 | 49.9 | 31343.5 | 87228.2 | 4505299 | 0 | 0 | 4647.35 | 77 | 71.77 | 100 | 0 | 0 | 1008.2 | 1067.4 | 1076.16 | 1019.6 | 1039.8 | 1060.23 | 1027.6 | 1036.9 | 1065.56 | 1030 | 876.9 | 903.26
2026-04-25 15:30 | 667.8 |  | 670.7 | 664.8 | -3068.6 | -3060.6 | -3055.9 | 4030.93 | -36.88 | 4031.1 | 1 | 49.9 | 31403 | 87234.2 | 4505359 | 0 | 0 | 4647.35 | 76.99 | 71.75 | 100 | 0 | 0 | 1007.7 | 1065.3 | 1073.47 | 1023.3 | 1033.4 | 1057.45 | 1029.7 | 1029 | 1059.57 | 1026.2 | 876.8 | 899.82
2026-04-25 15:31 | 670.1 |  | 670.6 | 666.1 | -3097.9 | -3087 | -3088.1 | 3998.68 | -39.95 | 3998.87 | 1 | 50 | 31481.4 | 87242 | 4505437 | 0 | 0 | 4647.35 | 77.02 | 71.78 | 100 | 0 | 0 | 1010.2 | 1053.8 | 1064.5 | 1021.1 | 1026.7 | 1048.83 | 1031.6 | 1020.2 | 1052.45 | 1027.7 | 868 | 892.06
2026-04-25 15:32 | 668.9 |  | 670.5 | 665.9 | -3129.3 | -3116.7 | -3117.1 | 3960.58 | -37.34 | 3960.76 | 1 | 50 | 31538.9 | 87247.8 | 4505495 | 0 | 0 | 4647.35 | 77 | 71.76 | 100 | 0 | 0 | 1011 | 1042.7 | 1054.19 | 1021.9 | 1018 | 1040.26 | 1031.2 | 1009.5 | 1041.03 | 1030.6 | 857.3 | 883.5
2026-04-25 15:33 | 668.7 |  | 670.9 | 665.8 | -3155.4 | -3147.8 | -3143.5 | 3930.99 | -36.52 | 3931.17 | 1 | 50 | 31614.8 | 87255.4 | 4505571 | 0 | 0 | 4647.35 | 77.03 | 71.78 | 100 | 0 | 0 | 1009.6 | 1032.9 | 1042.83 | 1020.1 | 1011.3 | 1031.58 | 1029.6 | 1005.9 | 1035.66 | 1026.1 | 856.9 | 879.29
2026-04-25 15:34 | 669.4 |  | 670.9 | 666.1 | -3160.4 | -3152.6 | -3153.1 | 3923.17 | -40.67 | 3923.37 | 1 | 50 | 31672.6 | 87261.3 | 4505630 | 0 | 0 | 4647.35 | 77.01 | 71.77 | 100 | 0 | 0 | 1012.3 | 1027.1 | 1039.7 | 1021 | 1007.6 | 1028.75 | 1029.1 | 1005 | 1034.27 | 1027.5 | 855.3 | 878.87
2026-04-25 15:35 | 669.8 |  | 670.8 | 666.2 | -3179.7 | -3165.1 | -3168.9 | 3904.95 | -38.88 | 3905.13 | 1 | 50 | 31748 | 87268.6 | 4505703 | 0 | 0 | 4647.35 | 77.04 | 71.79 | 100 | 0 | 0 | 1014.5 | 1023.5 | 1039.01 | 1023.1 | 1001.3 | 1024.43 | 1032.1 | 996.1 | 1028.08 | 1027.3 | 848.3 | 871.45
2026-04-25 15:36 | 670 |  | 671.1 | 665.9 | -3193.7 | -3185.6 | -3187.5 | 3887.14 | -39.42 | 3887.33 | 1 | 50 | 31805.3 | 87274.4 | 4505761 | 0 | 0 | 4647.35 | 77.02 | 71.77 | 100 | 0 | 0 | 1015.2 | 1017.8 | 1033.3 | 1022.2 | 994.6 | 1016.65 | 1031.9 | 992.6 | 1024.3 | 1024 | 849.9 | 870.27
2026-04-25 15:37 | 668.7 |  | 670.5 | 665.5 | -3195.2 | -3186.9 | -3182.7 | 3883.82 | -37.79 | 3883.98 | 1 | 50 | 31880.1 | 87281.9 | 4505836 | 0 | 0 | 4647.35 | 77.04 | 71.79 | 100 | 0 | 0 | 1012.1 | 1018.5 | 1030.78 | 1023.6 | 991.5 | 1014.86 | 1029.7 | 995.9 | 1025.48 | 1025 | 849.7 | 870.91
2026-04-25 15:38 | 668.9 |  | 671.3 | 666 | -3201.3 | -3187.6 | -3192 | 3882.33 | -38.49 | 3882.52 | 1 | 50 | 31936.2 | 87287.5 | 4505892 | 0 | 0 | 4647.35 | 77.02 | 71.77 | 100 | 0 | 0 | 1013.1 | 1017.6 | 1030.89 | 1021.2 | 995.7 | 1016.83 | 1033.1 | 991 | 1023.82 | 1028.6 | 844.9 | 869.04
2026-04-25 15:39 | 669.1 |  | 671.5 | 665.7 | -3218.6 | -3211.4 | -3206.9 | 3861.88 | -38.11 | 3862.07 | 1 | 50 | 32010.7 | 87294.9 | 4505966 | 0 | 0 | 4647.35 | 77.05 | 71.8 | 100 | 0 | 0 | 1012.8 | 1013.8 | 1026.82 | 1022.6 | 990 | 1011.66 | 1032.1 | 985.1 | 1016.73 | 1032.6 | 836.1 | 863.36
2026-04-25 15:40 | 669.6 |  | 670.2 | 665.8 | -3238.3 | -3231.6 | -3222.5 | 3838.17 | -38.75 | 3838.36 | 1 | 49.9 | 32084.9 | 87302.4 | 4506041 | 0 | 0 | 4647.35 | 77.07 | 71.82 | 100 | 0 | 0 | 1016.3 | 1009 | 1025.42 | 1025.2 | 985.4 | 1010.26 | 1034.6 | 976.8 | 1010.55 | 1028.6 | 834.7 | 858.61
2026-04-25 15:41 | 669 |  | 671.6 | 666.1 | -3276.8 | -3264.7 | -3263.9 | 3798.45 | -37.95 | 3798.64 | 1 | 49.9 | 32141.1 | 87308 | 4506097 | 0 | 0 | 4647.35 | 77.06 | 71.8 | 100 | 0 | 0 | 1015.2 | 996.1 | 1011.29 | 1025.1 | 971.4 | 995.8 | 1032.6 | 967.9 | 999.46 | 1031.2 | 822.6 | 848.24
2026-04-25 15:42 | 669.7 |  | 670.9 | 666.1 | 3271.5 | -3271.3 | -3273.2 | 3788.85 | -38.82 | 3789.05 | 1 | 49.9 | 32196.9 | 87313.6 | 4506153 | 0 | 0 | 4647.35 | 77.05 | 71.79 | 100 | 0 | 0 | 1015.9 | 991.3 | 1007.1 | 1023.7 | 969.2 | 992.2 | 1035.3 | 964 | 998.07 | 1033.5 | 820.5 | 847.94
2026-04-25 15:43 | 668.9 |  | 670.3 | 665.5 | 3273.8 | -3267.1 | -3270.3 | 3789.55 | -38.18 | 3789.74 | 1 | 49.9 | 32269.9 | 87320.9 | 4506226 | 0 | 0 | 4647.35 | 77.07 | 71.81 | 100 | 0 | 0 | 1015.7 | 993.1 | 1008.74 | 1025.6 | 966.7 | 991.42 | 1037 | 962.5 | 998.09 | 1032.5 | 821.3 | 848.03
2026-04-25 15:44 | 668.7 |  | 670.1 | 665.3 | 3274.7 | -3270.9 | -3267.5 | 3788.45 | -38.26 | 3788.65 | 1 | 49.9 | 32325.7 | 87326.5 | 4506282 | 0 | 0 | 4647.35 | 77.06 | 71.79 | 100 | 0 | 0 | 1018 | 990 | 1007.8 | 1026.7 | 966.6 | 992.39 | 1038.1 | 961.3 | 997.92 | 1034 | 819 | 846.81
2026-04-25 15:45 | 669.7 |  | 671.2 | 666.8 | 3260.8 | 3276.5 | 3271.7 | 3783.3 | -38.45 | 3783.5 | 1 | 49.9 | 32399.6 | 87333.9 | 4506356 | 0 | 0 | 4647.35 | 77.08 | 71.82 | 100 | 0 | 0 | 1018.8 | 990.6 | 1009.18 | 1029.1 | 961.6 | 989.6 | 1036.7 | 961.3 | 996.63 | 1032.4 | 817.6 | 844.06
2026-04-25 15:46 | 670.5 |  | 671.1 | 666.8 | 3261.9 | 3271.3 | 3270.3 | 3779.66 | -37.95 | 3779.85 | 1 | 49.9 | 32454.2 | 87339.3 | 4506410 | 0 | 0 | 4647.35 | 77.06 | 71.8 | 100 | 0 | 0 | 1018.1 | 988.6 | 1006.5 | 1027.7 | 962.9 | 989.6 | 1036.9 | 959.4 | 994.84 | 1034 | 816.7 | 844.43
2026-04-25 15:47 | 669.8 |  | 671.4 | 666.8 | 3244.1 | 3254.7 | 3254.6 | 3760.53 | -38.81 | 3760.73 | 1 | 50 | 32527.9 | 87346.8 | 4506485 | 0 | 0 | 4647.35 | 77.09 | 71.82 | 100 | 0 | 0 | 1022.1 | 981.2 | 1002.85 | 1028.8 | 958.3 | 985.85 | 1038.5 | 951.7 | 988.33 | 1033.5 | 811.6 | 838.84
2026-04-25 15:48 | 669.8 |  | 670.8 | 666.3 | 3223.1 | 3231.4 | 3231.9 | 3732.96 | -38.46 | 3733.14 | 1 | 49.9 | 32582 | 87352.2 | 4506539 | 0 | 0 | 4647.35 | 77.08 | 71.8 | 100 | 0 | 0 | 1018.7 | 978.9 | 997.18 | 1027.1 | 952.1 | 977.95 | 1041.6 | 941.1 | 980.3 | 1036 | 801.5 | 830.39
2026-04-25 15:49 | 668.6 |  | 671 | 666.1 | 3193.2 | 3203.9 | 3202.7 | 3697.86 | -37.42 | 3698.05 | 1 | 50 | 32653.5 | 87359.3 | 4506610 | 0 | 0 | 4647.35 | 77.1 | 71.83 | 100 | 0 | 0 | 1020.7 | 965.7 | 985.71 | 1030.7 | 940.3 | 969.14 | 1041.5 | 933.7 | 972.48 | 1038.5 | 792.6 | 823.08
2026-04-25 15:50 | 671 |  | 671.2 | 667.2 | 3181.1 | 3186.9 | 3188 | 3685.26 | -37.82 | 3685.46 | 1 | 49.9 | 32724.5 | 87366.3 | 4506680 | 0 | 0 | 4647.35 | 77.13 | 71.85 | 100 | 0 | 0 | 1017.5 | 960.5 | 977.34 | 1029.6 | 936.2 | 963.87 | 1039.5 | 935.8 | 972.81 | 1036.6 | 795.2 | 824.27
2026-04-25 15:51 | 670.8 |  | 671 | 666.7 | 3165.7 | 3172.7 | 3170.9 | 3666.09 | -38.47 | 3666.29 | 1 | 49.9 | 32777.6 | 87371.6 | 4506733 | 0 | 0 | 4647.35 | 77.11 | 71.83 | 100 | 0 | 0 | 1019.5 | 956.5 | 975.17 | 1032.6 | 931.1 | 961.42 | 1040.2 | 926.7 | 963.97 | 1036.5 | 788.8 | 817.55
2026-04-25 15:52 | 670.6 |  | 671.3 | 667.1 | 3136.8 | 3145.3 | 3149.6 | 3637.31 | -40.29 | 3637.53 | 1 | 49.9 | 32848.9 | 87378.8 | 4506805 | 0 | 0 | 4647.35 | 77.13 | 71.85 | 100 | 0 | 0 | 1018.2 | 946.2 | 963.42 | 1029.7 | 926.4 | 953.94 | 1038.7 | 924.5 | 960.23 | 1033.6 | 787.5 | 813.98
2026-04-25 15:53 | 669.5 |  | 670.6 | 666.3 | 3133.3 | 3140.7 | 3139.2 | 3628.56 | -39.95 | 3628.78 | 1 | 49.9 | 32901.4 | 87384 | 4506857 | 0 | 0 | 4647.35 | 77.12 | 71.84 | 100 | 0 | 0 | 1016.8 | 946 | 961.84 | 1029.2 | 924 | 951.02 | 1040.6 | 919 | 956.28 | 1035.8 | 783.6 | 811.61
2026-04-25 15:54 | 669 |  | 670.3 | 665.5 | 3111.5 | 3123.4 | 3119.3 | 3602.62 | -39.55 | 3602.84 | 1 | 49.9 | 32972.1 | 87391.1 | 4506928 | 0 | 0 | 4647.35 | 77.14 | 71.86 | 100 | 0 | 0 | 1019.2 | 940.9 | 958.92 | 1031 | 916.3 | 944.72 | 1040.3 | 911.8 | 949.9 | 1038 | 775.4 | 804.83
2026-04-25 15:55 | 669.4 |  | 669.9 | 665.7 | 3092.5 | 3101.3 | 3102.7 | 3580.09 | -37.58 | 3580.29 | 1 | 49.9 | 33024.9 | 87396.5 | 4506982 | 0 | 0 | 4647.35 | 77.13 | 71.84 | 100 | 0 | 0 | 1021.7 | 930 | 950.21 | 1030.8 | 910.9 | 938.93 | 1039.7 | 906.1 | 942.08 | 1033.8 | 773.9 | 800.06
2026-04-25 15:56 | 669.2 |  | 669.1 | 665.5 | 3083.7 | 3094 | 3089.5 | 3565.62 | -37.46 | 3565.82 | 1 | 49.8 | 33093.7 | 87403.3 | 4507050 | 0 | 0 | 4647.35 | 77.15 | 71.86 | 100 | 0 | 0 | 1019.5 | 930.9 | 949 | 1031.7 | 907.4 | 936.18 | 1039.7 | 903 | 938.82 | 1036.6 | 767.6 | 795.68
2026-04-25 15:57 | 669.1 |  | 670.1 | 665.6 | 3077.6 | 3082.3 | 3083.8 | 3559.55 | -37.49 | 3559.74 | 1 | 49.8 | 33145.1 | 87408.4 | 4507101 | 0 | 0 | 4647.35 | 77.13 | 71.85 | 100 | 0 | 0 | 1020.2 | 926.3 | 945.04 | 1032.7 | 903.6 | 933.17 | 1039.7 | 902.1 | 937.9 | 1035.6 | 767.5 | 795.38
2026-04-25 15:58 | 670 |  | 670.2 | 666 | 3061.8 | 3068.1 | 3071.4 | 3545.77 | -40.15 | 3546 | 1 | 49.8 | 33214.6 | 87415.4 | 4507171 | 0 | 0 | 4647.35 | 77.16 | 71.87 | 100 | 0 | 0 | 1022.2 | 921.8 | 942.27 | 1031.7 | 902.8 | 931.44 | 1042.2 | 896.9 | 934.72 | 1039.6 | 762 | 792.13
2026-04-25 15:59 | 669.3 |  | 669.9 | 665.5 | 3053.1 | 3061.6 | 3061.9 | 3533.97 | -38.8 | 3534.17 | 1 | 49.8 | 33266.7 | 87420.5 | 4507222 | 0 | 0 | 4647.35 | 77.14 | 71.85 | 100 | 0 | 0 | 1022.8 | 917.2 | 938.09 | 1033.6 | 895.1 | 925.21 | 1041.6 | 893.4 | 930.58 | 1039.7 | 760.6 | 790.82
2026-04-25 16:00 | 669.5 |  | 670.3 | 666.2 | 3033.1 | 3040.9 | 3041.7 | 3511.53 | -37.92 | 3511.73 | 1 | 49.9 | 33334.5 | 87427.4 | 4507291 | 0 | 0 | 4647.35 | 77.17 | 71.88 | 100 | 0 | 0 | 1022.2 | 914.7 | 935.01 | 1034.1 | 890.4 | 920.73 | 1042.6 | 887.9 | 925.73 | 1039.1 | 757.4 | 787.01
2026-04-25 16:01 | 669.1 |  | 671.2 | 667 | 3014.4 | 3023.8 | 3022.8 | 3490.7 | -39.68 | 3490.92 | 1 | 50 | 33386.1 | 87432.4 | 4507341 | 0 | 0 | 4647.35 | 77.15 | 71.86 | 100 | 0 | 0 | 1021.2 | 906.9 | 926.09 | 1033.1 | 884.8 | 914.04 | 1043.9 | 880.2 | 918.82 | 1039.1 | 751.9 | 781.32
2026-04-25 16:02 | 669.8 |  | 672.3 | 666.9 | 2997.6 | 3008.6 | 3005.6 | 3476.03 | -39.76 | 3476.21 | 1 | 50.1 | 33437.3 | 87437.7 | 4507394 | 0 | 0 | 4647.35 | 77.14 | 71.85 | 100 | 0 | 0 | 1022.2 | 900.8 | 920.83 | 1034.3 | 880.3 | 910.53 | 1043.7 | 877.3 | 915.6 | 1041.4 | 747.7 | 778.66
2026-04-25 16:03 | 673.1 |  | 673 | 669 | 2974.5 | 2981.1 | 2982.1 | 3453.18 | -40.05 | 3453.42 | 1 | 50.1 | 33505.1 | 87444.4 | 4507461 | 0 | 0 | 4647.35 | 77.17 | 71.87 | 100 | 0 | 0 | 1021.7 | 899.2 | 918.75 | 1033.1 | 877.2 | 906.28 | 1045.7 | 866.4 | 906.02 | 1043.1 | 739 | 770.84
2026-04-25 16:04 | 670.9 |  | 672.9 | 668.2 | 2941.3 | 2950.9 | 2952.4 | 3415.59 | -38.59 | 3415.8 | 1 | 50.1 | 33555.6 | 87449.5 | 4507512 | 0 | 0 | 4647.35 | 77.15 | 71.86 | 100 | 0 | 0 | 1024.7 | 887.9 | 909.81 | 1034.1 | 864.1 | 893.59 | 1045.5 | 859 | 898.13 | 1042 | 731.9 | 762.68
2026-04-25 16:05 | 673.3 |  | 673.4 | 669.4 | 2925 | 2933.4 | 2935 | 3399.66 | -40.52 | 3399.9 | 1 | 50.1 | 33622.1 | 87456 | 4507577 | 0 | 0 | 4647.35 | 77.18 | 71.88 | 100 | 0 | 0 | 1024.2 | 880.5 | 903.44 | 1035.1 | 858.5 | 888.61 | 1044.5 | 857.9 | 896.05 | 1041.2 | 730.6 | 760.66
2026-04-25 16:06 | 670.4 |  | 672.2 | 666.2 | 2934.2 | 2941.3 | 2940.3 | 3399.4 | -39.06 | 3399.62 | 1 | 50.1 | 33670.3 | 87461 | 4507627 | 0 | 0 | 4647.35 | 77.16 | 71.86 | 100 | 0 | 0 | 1025.2 | 881.8 | 903.99 | 1036 | 859 | 889.96 | 1045.5 | 855.7 | 894.65 | 1045.5 | 726 | 759.06
2026-04-25 16:07 | 669.8 |  | 671.2 | 667.3 | 2911.5 | 2922 | 2922.2 | 3374.48 | -37.59 | 3374.69 | 1 | 50 | 33736.4 | 87467.6 | 4507693 | 0 | 0 | 4647.35 | 77.18 | 71.88 | 100 | 0 | 0 | 1025.5 | 875.7 | 898.05 | 1037.6 | 850 | 881.93 | 1045.6 | 850.5 | 889.28 | 1041.5 | 724.2 | 754.27
2026-04-25 16:08 | 671.9 |  | 671.9 | 668.5 | 2904.4 | 2913.2 | 2913.1 | 3368.99 | -37.55 | 3369.2 | 1 | 50 | 33785.1 | 87472.4 | 4507741 | 0 | 0 | 4647.35 | 77.17 | 71.87 | 100 | 0 | 0 | 1028.5 | 871.2 | 896.06 | 1037.5 | 847.9 | 879.72 | 1045.7 | 849.2 | 888.03 | 1044.6 | 721.7 | 753.85
2026-04-25 16:09 | 668.4 |  | 669.5 | 664.6 | 2888.5 | 2893.5 | 2892.3 | 3335.12 | -37.44 | 3335.33 | 1 | 50 | 33850.6 | 87479 | 4507807 | 0 | 0 | 4647.35 | 77.19 | 71.89 | 100 | 0 | 0 | 1028.1 | 859.6 | 883.78 | 1039.1 | 841 | 873.92 | 1046.1 | 839.3 | 878.03 | 1045.5 | 715 | 747.55
2026-04-25 16:10 | 670.8 |  | 671.8 | 668.1 | 2861.6 | 2872 | 2869.7 | 3319.79 | -39.1 | 3320.01 | 1 | 50 | 33898.6 | 87483.7 | 4507854 | 0 | 0 | 4647.35 | 77.18 | 71.87 | 100 | 0 | 0 | 1030.3 | 852.7 | 878.53 | 1038.5 | 835.4 | 867.6 | 1047.2 | 836.9 | 876.36 | 1044.6 | 713.6 | 745.43
2026-04-25 16:11 | 672 |  | 671.6 | 667.6 | 2849.7 | 2857.1 | 2861 | 3305.18 | -37.55 | 3305.4 | 1 | 50 | 33963.4 | 87490.2 | 4507919 | 0 | 0 | 4647.35 | 77.2 | 71.89 | 100 | 0 | 0 | 1029.4 | 851.9 | 876.95 | 1039.6 | 833.3 | 866.25 | 1049.1 | 829.1 | 869.82 | 1044.7 | 707.8 | 739.45
2026-04-25 16:12 | 671.9 |  | 673.1 | 669.1 | 2826.5 | 2834.4 | 2836.2 | 3283.13 | -36.99 | 3283.35 | 1 | 50.1 | 34011.9 | 87495.2 | 4507969 | 0 | 0 | 4647.35 | 77.19 | 71.88 | 100 | 0 | 0 | 1030 | 844.4 | 869.7 | 1039.9 | 826.6 | 859.62 | 1047.2 | 827.1 | 866.09 | 1044.1 | 704.3 | 735.38
2026-04-25 16:13 | 671.5 |  | 671.6 | 669.1 | 2817 | 2828.1 | 2829.7 | 3272.8 | -38.21 | 3273.03 | 1 | 50 | 34075.9 | 87501.5 | 4508032 | 0 | 0 | 4647.35 | 77.21 | 71.9 | 100 | 0 | 0 | 1031.2 | 841.7 | 867.96 | 1039.4 | 824.9 | 857.39 | 1050.5 | 820 | 861.37 | 1044.7 | 701.7 | 733.03
2026-04-25 16:14 | 672.4 |  | 672.4 | 666.9 | 2807 | 2817.1 | 2813 | 3255.96 | -40.14 | 3256.2 | 1 | 50 | 34123.1 | 87506.1 | 4508078 | 0 | 0 | 4647.35 | 77.19 | 71.89 | 100 | 0 | 0 | 1034.2 | 835 | 863.51 | 1042.4 | 818.9 | 853.62 | 1049.7 | 817 | 857.63 | 1045.7 | 695.9 | 727.67
2026-04-25 16:15 | 672.5 |  | 670.9 | 668.6 | 2784.7 | 2800.2 | 2792.2 | 3233.23 | -39.8 | 3233.8 | 1 | 50.1 | 34186.5 | 87512.6 | 4508143 | 0 | 0 | 4647.35 | 77.22 | 71.91 | 100 | 0 | 0 | 1033.8 | 831.9 | 860.03 | 1042.6 | 811.4 | 845.95 | 1050.1 | 810.5 | 851.12 | 1043.1 | 693 | 722.82
2026-04-25 16:16 | 670.7 |  | 672 | 667.3 | 2777 | 2785.6 | 2777.9 | 3217.96 | -39.24 | 3218.21 | 1 | 50.1 | 34233.1 | 87517.2 | 4508189 | 0 | 0 | 4647.35 | 77.2 | 71.9 | 100 | 0 | 0 | 1033.6 | 827 | 854.8 | 1042.6 | 808.7 | 843.18 | 1049.1 | 807.6 | 847.24 | 1044.5 | 688.7 | 719.32
2026-04-25 16:17 | 670.8 |  | 672.6 | 667.4 | 2753.9 | 2755.1 | 2759.4 | 3192.56 | -38.77 | 3192.98 | 1 | 50.1 | 34295.7 | 87523.4 | 4508251 | 0 | 0 | 4647.35 | 77.22 | 71.91 | 100 | 0 | 0 | 1033.7 | 819.7 | 847.3 | 1039.1 | 802.4 | 833.8 | 1048.3 | 801.8 | 840.55 | 1045.6 | 683.5 | 714.64
2026-04-25 16:18 | 672.9 |  | 672 | 669.4 | 2721.8 | 2732.6 | 2736.2 | 3163.67 | -39.19 | 3163.92 | 1 | 50.1 | 34342.5 | 87528.2 | 4508299 | 0 | 0 | 4647.35 | 77.21 | 71.9 | 100 | 0 | 0 | 1034.3 | 812.5 | 840.36 | 1040.5 | 795.3 | 827.48 | 1050.1 | 790.7 | 830.36 | 1045.9 | 675.9 | 706.9
2026-04-25 16:19 | 671.5 |  | 672.1 | 669.3 | 2698.4 | 2709.4 | 2714.7 | 3136.25 | -38.44 | 3136.45 | 1 | 50 | 34404 | 87534.3 | 4508360 | 0 | 0 | 4647.35 | 77.23 | 71.92 | 100 | 0 | 0 | 1034.8 | 802.4 | 830.37 | 1042.1 | 784.2 | 817.16 | 1048.3 | 787.1 | 825.17 | 1046.5 | 671.9 | 703.15
2026-04-25 16:20 | 672.8 |  | 671.5 | 668.8 | 2689.2 | 2702.4 | 2704.3 | 3125.82 | -40.19 | 3126.09 | 1 | 50 | 34450.1 | 87538.9 | 4508406 | 0 | 0 | 4647.35 | 77.22 | 71.91 | 100 | 0 | 0 | 1036.3 | 799.2 | 828.23 | 1038.6 | 785.2 | 815.46 | 1050.1 | 782.2 | 821.4 | 1047.2 | 668.4 | 699.99
2026-04-25 16:21 | 670.2 |  | 671.4 | 667.4 | 2673.7 | 2677.5 | 2680.3 | 3099.4 | -40.36 | 3099.66 | 1 | 50 | 34510.9 | 87545 | 4508467 | 0 | 0 | 4647.35 | 77.24 | 71.93 | 100 | 0 | 0 | 1032.8 | 794.6 | 820.66 | 1038.6 | 778.7 | 808.8 | 1050.1 | 775.6 | 814.47 | 1047.5 | 662.6 | 694.08
2026-04-25 16:22 | 671.3 |  | 671.8 | 667.7 | 2659.5 | 2668.4 | 2665.3 | 3086.26 | -39.35 | 3086.51 | 1 | 50 | 34555.5 | 87549.5 | 4508512 | 0 | 0 | 4647.35 | 77.23 | 71.91 | 100 | 0 | 0 | 1032.9 | 790.9 | 816.97 | 1037.6 | 776.4 | 805.59 | 1049.1 | 773.5 | 811.52 | 1047.2 | 660.2 | 691.31
2026-04-25 16:23 | 672.2 |  | 671 | 668.4 | 2646.8 | 2663.4 | 2657.7 | 3074.66 | -38.61 | 3074.89 | 1 | 50 | 34615.7 | 87555.4 | 4508571 | 0 | 0 | 4647.35 | 77.25 | 71.93 | 100 | 0 | 0 | 1032.3 | 788.8 | 814.3 | 1041.7 | 771.2 | 803.34 | 1050.1 | 769.3 | 807.86 | 1049.8 | 655.7 | 688.37
2026-04-25 16:24 | 671.8 |  | 671.6 | 668.2 | 2647.5 | 2652.3 | 2647.5 | 3068.3 | -38.89 | 3068.55 | 1 | 50 | 34660.9 | 87560 | 4508617 | 0 | 0 | 4647.35 | 77.23 | 71.92 | 100 | 0 | 0 | 1035.2 | 784.7 | 812.36 | 1044.1 | 767 | 800.83 | 1053.8 | 764.9 | 806.1 | 1049.7 | 654.9 | 687.44
2026-04-25 16:25 | 672.8 |  | 672.5 | 669.1 | 2616.6 | 2628.2 | 2622.2 | 3040.97 | -37.67 | 3041.21 | 1 | 50 | 34720.7 | 87566 | 4508677 | 0 | 0 | 4647.35 | 77.26 | 71.94 | 100 | 0 | 0 | 1033.7 | 782.2 | 808.57 | 1043.3 | 763.4 | 796.46 | 1054 | 755 | 795.82 | 1049.6 | 646.3 | 678.31
2026-04-25 16:26 | 671.9 |  | 673 | 669.2 | 2593.6 | 2597.4 | 2592.8 | 3009.77 | -39.52 | 3010.03 | 1 | 50 | 34764.3 | 87570.4 | 4508721 | 0 | 0 | 4647.35 | 77.24 | 71.92 | 100 | 0 | 0 | 1036.2 | 771.7 | 799.63 | 1044.6 | 752.9 | 786.52 | 1051.6 | 750.6 | 789.35 | 1048.5 | 640.1 | 672.37
2026-04-25 16:27 | 671.6 |  | 672.7 | 668.3 | 2570.3 | 2579.1 | 2574.6 | 2984.75 | -39.64 | 2985.02 | 1 | 50 | 34822.9 | 87576.2 | 4508779 | 0 | 0 | 4647.35 | 77.26 | 71.94 | 100 | 0 | 0 | 1035.6 | 763.7 | 790.89 | 1044.6 | 746.9 | 780.16 | 1053.6 | 743.5 | 783.35 | 1049.2 | 637.1 | 668.49
2026-04-25 16:28 | 670.9 |  | 672.1 | 668.2 | 2565.8 | 2564.8 | 2572.3 | 2974.27 | -39.72 | 2974.54 | 1 | 50 | 34865.9 | 87580.5 | 4508822 | 0 | 0 | 4647.35 | 77.25 | 71.93 | 100 | 0 | 0 | 1034.2 | 762 | 788.1 | 1042.6 | 745.2 | 776.9 | 1051.6 | 743.4 | 781.78 | 1048.5 | 634.8 | 665.59
2026-04-25 16:29 | 671.3 |  | 672.3 | 667.2 | 2554.8 | 2556 | 2558.1 | 2961.7 | -38.29 | 2961.95 | 1 | 50 | 34923.9 | 87586.3 | 4508880 | 0 | 0 | 4647.35 | 77.27 | 71.95 | 100 | 0 | 0 | 1034.2 | 758.3 | 784.24 | 1042.4 | 743.2 | 774.69 | 1051.2 | 739.5 | 777.35 | 1049.3 | 631.8 | 662.91
2026-04-25 16:30 | 672 |  | 671.5 | 668.8 | 2538 | 2547.8 | 2542.8 | 2945.94 | -39.99 | 2946.22 | 1 | 50 | 34967.4 | 87590.6 | 4508923 | 0 | 0 | 4647.35 | 77.26 | 71.94 | 100 | 0 | 0 | 1035.2 | 755.2 | 781.82 | 1044.6 | 738.1 | 771 | 1052.7 | 733.1 | 771.75 | 1047.2 | 628.5 | 658.11
2026-04-25 16:31 | 670.3 |  | 671.7 | 668.8 | 2513.9 | 2516 | 2520.4 | 2914.22 | -39.58 | 2914.49 | 1 | 50 | 35024.6 | 87596.3 | 4508980 | 0 | 0 | 4647.35 | 77.27 | 71.95 | 100 | 0 | 0 | 1036.2 | 746.2 | 773.17 | 1043.6 | 730.4 | 762.28 | 1051.6 | 726.4 | 763.88 | 1049.6 | 620.8 | 651.62
2026-04-25 16:32 | 671.9 |  | 672.6 | 667.4 | 2491.8 | 2498 | 2490.6 | 2890.34 | -39.4 | 2890.8 | 1 | 50.1 | 35067.3 | 87600.6 | 4509023 | 0 | 0 | 4647.35 | 77.26 | 71.94 | 100 | 0 | 0 | 1036.4 | 741.4 | 768.4 | 1045.1 | 723.6 | 756.22 | 1053.6 | 718.2 | 756.72 | 1052.2 | 613.5 | 645.5
2026-04-25 16:33 | 673.4 |  | 672.4 | 669.8 | 2454.9 | 2467.9 | 2461.8 | 2856.32 | -40.2 | 2856.59 | 1 | 50.1 | 35123.5 | 87606.2 | 4509079 | 0 | 0 | 4647.35 | 77.28 | 71.96 | 100 | 0 | 0 | 1036.6 | 732.3 | 759.13 | 1045 | 714.3 | 746.44 | 1053.5 | 710.5 | 748.49 | 1052.5 | 607.7 | 639.6
2026-04-25 16:34 | 671.9 |  | 673.2 | 668.6 | 2442.3 | 2446.3 | 2445.5 | 2835.31 | -39.25 | 2835.57 | 1 | 50 | 35164.5 | 87610.3 | 4509120 | 0 | 0 | 4647.35 | 77.27 | 71.95 | 100 | 0 | 0 | 1038 | 726.5 | 754.14 | 1045.6 | 709.3 | 741.66 | 1052.6 | 706 | 743.12 | 1053.6 | 599.9 | 632.07
2026-04-25 16:35 | 673.2 |  | 672 | 669.9 | 2430.2 | 2435.3 | 2438.5 | 2821.44 | -39.76 | 2821.72 | 1 | 50 | 35219.8 | 87615.8 | 4509175 | 0 | 0 | 4647.35 | 77.29 | 71.96 | 100 | 0 | 0 | 1037.8 | 719.9 | 747.12 | 1045.1 | 704.9 | 736.71 | 1054.1 | 703.8 | 741.85 | 1050.9 | 602.2 | 632.89
2026-04-25 16:36 | 672.5 |  | 671.4 | 669 | 2415.9 | 2423.3 | 2422.9 | 2802.9 | -38.71 | 2803.16 | 1 | 50 | 35261.2 | 87620.1 | 4509218 | 0 | 0 | 4647.35 | 77.28 | 71.95 | 100 | 0 | 0 | 1039.7 | 714.6 | 742.93 | 1046.1 | 700.4 | 732.65 | 1053.7 | 698 | 735.45 | 1053.8 | 595.2 | 627.21
2026-04-25 16:37 | 672.4 |  | 670.8 | 669.3 | 2394.8 | 2401.9 | 2401 | 2777.17 | -39.17 | 2777.69 | 1 | 50 | 35314.1 | 87625.3 | 4509270 | 0 | 0 | 4647.35 | 77.29 | 71.97 | 100 | 0 | 0 | 1038.6 | 709.2 | 736.61 | 1045.8 | 694.2 | 725.98 | 1054.1 | 691.6 | 729.03 | 1055.1 | 588.3 | 620.75
2026-04-25 16:38 | 671.5 |  | 672.2 | 669.7 | 2376.9 | 2380.1 | 2384 | 2758.08 | -40.35 | 2758.38 | 1 | 50 | 35354.9 | 87629.4 | 4509311 | 0 | 0 | 4647.35 | 77.28 | 71.96 | 100 | 0 | 0 | 1039 | 703.4 | 730.82 | 1049.2 | 686.3 | 720.07 | 1055.1 | 686.6 | 724.42 | 1052.7 | 586.6 | 617.55
2026-04-25 16:39 | 671.8 |  | 672.6 | 668.1 | 2359.4 | 2359.9 | 2362.3 | 2735.63 | -39.85 | 2735.92 | 1 | 50 | 35408.6 | 87634.8 | 4509365 | 0 | 0 | 4647.35 | 77.3 | 71.97 | 100 | 0 | 0 | 1039.8 | 696.9 | 724.68 | 1046.6 | 683.1 | 714.95 | 1057.3 | 679.3 | 718.18 | 1054.6 | 582.8 | 614.58
2026-04-25 16:40 | 672.3 |  | 671.3 | 668.9 | 2341.9 | 2348.7 | 2345.6 | 2716.83 | -39.44 | 2717.13 | 1 | 50 | 35447.9 | 87638.7 | 4509404 | 0 | 0 | 4647.35 | 77.28 | 71.96 | 100 | 0 | 0 | 1039.2 | 692.7 | 719.83 | 1047.4 | 677.3 | 709.36 | 1056.1 | 675.6 | 713.51 | 1056.2 | 576.3 | 608.68
2026-04-25 16:41 | 671.2 |  | 671.9 | 668.9 | 2311.5 | 2323.1 | 2321.6 | 2687.58 | -40.08 | 2687.88 | 1 | 50 | 35500.7 | 87644 | 4509457 | 0 | 0 | 4647.35 | 77.3 | 71.98 | 100 | 0 | 0 | 1039.8 | 685 | 712.25 | 1048.8 | 669.2 | 701.9 | 1057.1 | 668.9 | 707.07 | 1053.2 | 573.3 | 603.77
2026-04-25 16:42 | 672.1 |  | 673.3 | 669.3 | 2303.5 | 2309.5 | 2307.9 | 2676.65 | -37.25 | 2676.91 | 1 | 50 | 35540.2 | 87647.9 | 4509496 | 0 | 0 | 4647.35 | 77.29 | 71.97 | 100 | 0 | 0 | 1039.2 | 682.3 | 709.02 | 1047.8 | 666.2 | 698.08 | 1056.1 | 666.3 | 703.67 | 1055.7 | 568.1 | 599.7
2026-04-25 16:43 | 673.9 |  | 672.7 | 670.2 | 2291.5 | 2299.5 | 2297.8 | 2662.82 | -38.68 | 2663.11 | 1 | 50 | 35579.5 | 87651.8 | 4509535 | 0 | 0 | 4647.35 | 77.28 | 71.96 | 100 | 0 | 0 | 1040.2 | 677.6 | 704.88 | 1046.1 | 663.9 | 694.46 | 1056.2 | 662.5 | 699.77 | 1055.5 | 565.9 | 597.29
2026-04-25 16:44 | 671.4 |  | 671.8 | 669.5 | 2271.3 | 2277 | 2277.6 | 2636.68 | -39.29 | 2636.98 | 1 | 50 | 35630.6 | 87656.9 | 4509586 | 0 | 0 | 4647.35 | 77.3 | 71.97 | 100 | 0 | 0 | 1040.2 | 670.3 | 697.24 | 1047.6 | 656.7 | 687.92 | 1055.1 | 657.5 | 693.73 | 1056 | 559.7 | 591.08
2026-04-25 16:45 | 672.6 |  | 672.3 | 669.7 | 2252 | 2261.9 | 2257.8 | 2617.9 | -40.09 | 2618.21 | 1 | 50 | 35668.5 | 87660.8 | 4509625 | 0 | 0 | 4647.35 | 77.28 | 71.96 | 100 | 0 | 0 | 1042.2 | 664.1 | 692.11 | 1048.1 | 653.3 | 684.72 | 1058 | 650.2 | 687.86 | 1054.5 | 556.1 | 586.36
2026-04-25 16:46 | 674.6 |  | 673.3 | 671.1 | 2230.6 | 2235.6 | 2238.2 | 2593.87 | -41.73 | 2594.2 | 1 | 50 | 35720.1 | 87665.9 | 4509676 | 0 | 0 | 4647.35 | 77.3 | 71.98 | 100 | 0 | 0 | 1041.8 | 657.9 | 685.4 | 1049.2 | 644.6 | 676.3 | 1058.1 | 644.9 | 682.36 | 1054.9 | 552.5 | 582.83
2026-04-25 16:47 | 674.3 |  | 672.5 | 667.7 | 2220.2 | 2225.2 | 2218.4 | 2576.49 | -39.63 | 2576.79 | 1 | 50 | 35757.5 | 87669.6 | 4509713 | 0 | 0 | 4647.35 | 77.29 | 71.96 | 100 | 0 | 0 | 1041.5 | 655.6 | 682.85 | 1051.7 | 639.8 | 672.89 | 1059.2 | 638.2 | 675.99 | 1058 | 545.1 | 576.72
2026-04-25 16:48 | 672.9 |  | 672.2 | 669.7 | 2186.9 | 2190.1 | 2192.8 | 2539.18 | -39.69 | 2539.49 | 1 | 50 | 35807.4 | 87674.6 | 4509763 | 0 | 0 | 4647.35 | 77.31 | 71.98 | 100 | 0 | 0 | 1042.7 | 645.2 | 672.73 | 1052.6 | 630.3 | 663.46 | 1059.2 | 629.8 | 667.07 | 1057.6 | 537 | 567.96
2026-04-25 16:49 | 672.9 |  | 673.4 | 669.1 | 2171.1 | 2172 | 2173.1 | 2520.9 | -41.22 | 2521.24 | 1 | 50 | 35844.7 | 87678.4 | 4509801 | 0 | 0 | 4647.35 | 77.3 | 71.97 | 100 | 0 | 0 | 1043.7 | 640.7 | 668.74 | 1053.5 | 624.6 | 658 | 1060.1 | 624.9 | 662.44 | 1058.8 | 532.4 | 563.75
2026-04-25 16:50 | 671.7 |  | 671.9 | 669.8 | 2145.8 | 2155.8 | 2153.6 | 2494.79 | -40.4 | 2495.12 | 1 | 50 | 35894.4 | 87683.4 | 4509851 | 0 | 0 | 4647.35 | 77.31 | 71.99 | 100 | 0 | 0 | 1043 | 634.1 | 661.34 | 1054.1 | 617.5 | 650.89 | 1061.1 | 617.9 | 655.6 | 1060 | 526.5 | 558.11
2026-04-25 16:51 | 672.9 |  | 671.8 | 667.8 | 2131.6 | 2138.2 | 2131 | 2472.94 | -39.97 | 2473.26 | 1 | 50 | 35930.2 | 87686.9 | 4509886 | 0 | 0 | 4647.35 | 77.3 | 71.98 | 100 | 0 | 0 | 1044.9 | 627 | 655.15 | 1053.4 | 612.7 | 645.43 | 1063.1 | 611.3 | 649.89 | 1058.6 | 522.7 | 553.28
2026-04-25 16:52 | 672.9 |  | 672.4 | 670.1 | 2108.4 | 2114.6 | 2114.5 | 2451.52 | -39.08 | 2451.83 | 1 | 50 | 35978.3 | 87691.8 | 4509935 | 0 | 0 | 4647.35 | 77.32 | 71.99 | 100 | 0 | 0 | 1042.6 | 624 | 650.6 | 1054.2 | 608.1 | 641.02 | 1063.1 | 605 | 643.16 | 1058.2 | 517.2 | 547.26
2026-04-25 16:53 | 673.9 |  | 672.6 | 670.1 | 2093.4 | 2093.5 | 2094.3 | 2428.5 | -40.45 | 2428.83 | 1 | 50 | 36013.6 | 87695.3 | 4509970 | 0 | 0 | 4647.35 | 77.31 | 71.98 | 100 | 0 | 0 | 1046.7 | 616.5 | 645.24 | 1055 | 601.7 | 634.76 | 1063.6 | 598.2 | 636.25 | 1059.4 | 511.3 | 541.68
2026-04-25 16:54 | 674.3 |  | 672.5 | 670.9 | 2062.7 | 2070.1 | 2070.5 | 2398.85 | -39.52 | 2399.19 | 1 | 50 | 36060.7 | 87699.9 | 4510016 | 0 | 0 | 4647.35 | 77.32 | 72 | 100 | 0 | 0 | 1047.7 | 607.9 | 636.94 | 1055.6 | 592.4 | 625.32 | 1063.1 | 592.3 | 630.3 | 1062.1 | 505.2 | 536.61
2026-04-25 16:55 | 673.9 |  | 672 | 670.8 | 2058.4 | 2061.8 | 2060.4 | 2389.82 | -38 | 2390.13 | 1 | 50 | 36095.9 | 87703.5 | 4510052 | 0 | 0 | 4647.35 | 77.31 | 71.99 | 100 | 0 | 0 | 1049 | 604.5 | 634.09 | 1058.1 | 589.6 | 623.83 | 1064.7 | 589 | 627.11 | 1061.9 | 503 | 534.13
2026-04-25 16:56 | 673.2 |  | 673 | 671.3 | 2024.5 | 2032.1 | 2030.6 | 2356.57 | -41.63 | 2356.94 | 1 | 50 | 36141.6 | 87708.1 | 4510098 | 0 | 0 | 4647.35 | 77.33 | 72 | 100 | 0 | 0 | 1049.7 | 597.4 | 627.11 | 1059.1 | 582.2 | 616.64 | 1066.7 | 579.1 | 617.7 | 1064.2 | 492.7 | 524.33
2026-04-25 16:57 | 672.4 |  | 673.3 | 670.3 | 2010.9 | 2014 | 2012.2 | 2336.01 | -39.06 | 2336.34 | 1 | 50 | 36175.5 | 87711.6 | 4510133 | 0 | 0 | 4647.35 | 77.32 | 71.99 | 100 | 0 | 0 | 1052.7 | 588.7 | 619.69 | 1058.1 | 575.6 | 609 | 1065.5 | 576 | 613.78 | 1062 | 492 | 522.51
2026-04-25 16:58 | 675.8 |  | 674 | 672.1 | 1984.9 | 1988.4 | 1987.1 | 2310.45 | -40.14 | 2310.81 | 1 | 50 | 36220.9 | 87715.9 | 4510176 | 0 | 0 | 4647.35 | 77.33 | 72 | 100 | 0 | 0 | 1046.2 | 587.3 | 614.38 | 1056.1 | 570.8 | 602.87 | 1065.3 | 568.5 | 605.67 | 1064 | 484.8 | 515.84
2026-04-25 16:59 | 673.2 |  | 673.4 | 671.3 | 1967.3 | 1973 | 1970.4 | 2289.17 | -41.68 | 2289.55 | 1 | 50 | 36254.8 | 87719.3 | 4510210 | 0 | 0 | 4647.35 | 77.32 | 72 | 100 | 0 | 0 | 1047.6 | 578.8 | 606.72 | 1056.1 | 565.1 | 596.75 | 1062.7 | 566.4 | 601.9 | 1063.6 | 481.7 | 512.3
2026-04-25 17:00 | 675.3 |  | 674.2 | 672.3 | 1949.7 | 1957.3 | 1953 | 2272.87 | -41.97 | 2273.25 | 1 | 50 | 36298.7 | 87723.8 | 4510255 | 0 | 0 | 4647.35 | 77.33 | 72.01 | 100 | 0 | 0 | 1048.4 | 574.3 | 602.07 | 1056.7 | 561.4 | 593.25 | 1065.3 | 560.9 | 597.55 | 1064.5 | 478 | 508.83
2026-04-25 17:01 | 677.2 |  | 676.1 | 674.7 | 1929.5 | 1933.9 | 1931.5 | 2255.08 | -41.72 | 2255.46 | 1 | 50.1 | 36332 | 87727.1 | 4510288 | 0 | 0 | 4647.35 | 77.33 | 72 | 100 | 0 | 0 | 1048.3 | 569.7 | 597.25 | 1058.8 | 557 | 589.73 | 1068.9 | 553.4 | 591.49 | 1065.1 | 473.4 | 504.26
2026-04-25 17:02 | 676.9 |  | 676.4 | 674.9 | 1895.2 | 1900.4 | 1897.1 | 2217.43 | -42.87 | 2217.82 | 1 | 50.2 | 36375.7 | 87731.5 | 4510332 | 0 | 0 | 4647.35 | 77.34 | 72.01 | 100 | 0 | 0 | 1049.2 | 559.6 | 587.08 | 1059.1 | 547.2 | 579.51 | 1066.3 | 546.2 | 582.36 | 1066.6 | 465.1 | 496.02
2026-04-25 17:03 | 678.8 |  | 678 | 675.3 | 1878.7 | 1882.8 | 1880.2 | 2200.81 | -44.23 | 2201.27 | 1 | 50.2 | 36407.6 | 87734.7 | 4510364 | 0 | 0 | 4647.35 | 77.33 | 72 | 100 | 0 | 0 | 1048.2 | 556.5 | 583.32 | 1059.4 | 542 | 574.16 | 1067.9 | 541.6 | 578.4 | 1065.5 | 462.2 | 492.49
2026-04-25 17:04 | 679.1 |  | 676.7 | 675.8 | 1861.9 | 1865.5 | 1865.4 | 2180.13 | -41.94 | 2180.53 | 1 | 50.2 | 36449.8 | 87738.8 | 4510405 | 0 | 0 | 4647.35 | 77.34 | 72.02 | 100 | 0 | 0 | 1051.2 | 550.1 | 578.25 | 1058.2 | 537.6 | 568.9 | 1069.6 | 535.6 | 572.87 | 1064.1 | 458.4 | 487.77
2026-04-25 17:05 | 677.4 |  | 676.8 | 675 | 1850.8 | 1854.5 | 1853.7 | 2166.03 | -41.29 | 2166.45 | 1 | 50.2 | 36481.8 | 87742.1 | 4510438 | 0 | 0 | 4647.35 | 77.33 | 72.01 | 100 | 0 | 0 | 1049.7 | 546.9 | 574.1 | 1059.3 | 533.9 | 565.58 | 1069.4 | 531.9 | 568.77 | 1066.5 | 454.6 | 484.79
2026-04-25 17:06 | 677.6 |  | 677.3 | 674.3 | 1827.7 | 1831.6 | 1829.9 | 2139.12 | -43.68 | 2139.59 | 1 | 50.1 | 36523.2 | 87746.3 | 4510480 | 0 | 0 | 4647.35 | 77.34 | 72.02 | 100 | 0 | 0 | 1051.7 | 538.4 | 566.27 | 1061.7 | 526.6 | 559.14 | 1069.6 | 524.9 | 561.39 | 1066.6 | 448.9 | 478.83
2026-04-25 17:07 | 678.2 |  | 678 | 674.8 | 1811.9 | 1815.6 | 1810.1 | 2120.06 | -44.78 | 2120.51 | 1 | 50.1 | 36554 | 87749.3 | 4510510 | 0 | 0 | 4647.35 | 77.33 | 72.01 | 100 | 0 | 0 | 1052.1 | 533 | 560.81 | 1061.2 | 521.7 | 553.65 | 1069 | 520.6 | 556.51 | 1066.2 | 445.3 | 474.83
2026-04-25 17:08 | 679.9 |  | 677.3 | 676.8 | 1793.5 | 1794.9 | 1793.9 | 2097.76 | -42.54 | 2098.19 | 1 | 50.1 | 36595.2 | 87753.3 | 4510550 | 0 | 0 | 4647.35 | 77.35 | 72.03 | 100 | 0 | 0 | 1052.7 | 526.2 | 553.97 | 1059.1 | 516.9 | 547.44 | 1069.6 | 515.2 | 551.01 | 1066.6 | 441 | 470.37
2026-04-25 17:09 | 678.5 |  | 677.1 | 675.7 | 1780.6 | 1782 | 1782.2 | 2081.96 | -42.54 | 2082.4 | 1 | 50 | 36624.7 | 87756.4 | 4510581 | 0 | 0 | 4647.35 | 77.34 | 72.02 | 100 | 0 | 0 | 1052.3 | 522.5 | 549.8 | 1060.1 | 512.5 | 543.34 | 1068.6 | 511.8 | 546.89 | 1068.3 | 436.7 | 466.52
2026-04-25 17:10 | 679.5 |  | 677.9 | 676.5 | 1753.8 | 1758.3 | 1754.4 | 2053.95 | -44.01 | 2054.41 | 1 | 50 | 36665.2 | 87760.5 | 4510622 | 0 | 0 | 4647.35 | 77.35 | 72.03 | 100 | 0 | 0 | 1051.7 | 516.8 | 543.55 | 1061.5 | 505.3 | 536.34 | 1071.3 | 502.7 | 538.54 | 1067.6 | 430.7 | 459.81
2026-04-25 17:11 | 677.4 |  | 677.5 | 675.5 | 1729.7 | 1735.4 | 1733.9 | 2025.49 | -44.76 | 2025.97 | 1 | 50 | 36694.6 | 87763.3 | 4510650 | 0 | 0 | 4647.35 | 77.34 | 72.02 | 100 | 0 | 0 | 1053.2 | 510 | 537.1 | 1061.1 | 498.7 | 529.2 | 1071.6 | 495.3 | 530.73 | 1068.3 | 423.2 | 452.14
2026-04-25 17:12 | 678 |  | 677.2 | 676.3 | 1697.7 | 1704.4 | 1703.5 | 1990.16 | -42.97 | 1990.68 | 1 | 50 | 36733.3 | 87767.2 | 4510689 | 0 | 0 | 4647.35 | 77.35 | 72.03 | 100 | 0 | 0 | 1054.3 | 501.3 | 528.53 | 1063.3 | 487.7 | 518.61 | 1071.1 | 486.8 | 521.39 | 1069.5 | 415.7 | 444.63
2026-04-25 17:13 | 677 |  | 676.1 | 675.5 | 1682.5 | 1688.8 | 1683.8 | 1967.29 | -45.29 | 1967.81 | 1 | 50 | 36761.8 | 87770.1 | 4510718 | 0 | 0 | 4647.35 | 77.34 | 72.02 | 100 | 0 | 0 | 1054.8 | 494.7 | 521.82 | 1063.2 | 482.6 | 513.12 | 1071.4 | 481 | 515.37 | 1069.3 | 411.1 | 439.57
2026-04-25 17:14 | 677.5 |  | 677.4 | 674.5 | 1660.4 | 1666.3 | 1661.1 | 1942.6 | -44.42 | 1943.14 | 1 | 50 | 36799.5 | 87773.9 | 4510756 | 0 | 0 | 4647.35 | 77.35 | 72.03 | 100 | 0 | 0 | 1052.7 | 489.9 | 515.74 | 1060.1 | 478.2 | 506.97 | 1071.4 | 475.1 | 508.97 | 1068.1 | 406.3 | 433.93
2026-04-25 17:15 | 677.3 |  | 676.8 | 674.8 | 1635.2 | 1640.2 | 1636.6 | 1912.24 | -43.74 | 1912.74 | 1 | 50 | 36836.6 | 87777.6 | 4510793 | 0 | 0 | 4647.35 | 77.36 | 72.04 | 100 | 0 | 0 | 1052.9 | 482.8 | 508.33 | 1059.6 | 473.3 | 501.51 | 1072.1 | 469.5 | 503.32 | 1068.6 | 402.1 | 429.68
2026-04-25 17:16 | 678.7 |  | 677.1 | 676.2 | 1618.9 | 1620.3 | 1617.4 | 1892.08 | -43.39 | 1892.56 | 1 | 50 | 36863.5 | 87780.3 | 4510820 | 0 | 0 | 4647.35 | 77.35 | 72.04 | 100 | 0 | 0 | 1052.5 | 475.7 | 500.69 | 1063.4 | 464.2 | 493.65 | 1072 | 462.8 | 496.16 | 1067.6 | 396.9 | 423.76
2026-04-25 17:17 | 673.8 |  | 673.8 | 671.9 | 1597.5 | 1600.1 | 1599.3 | 1858.9 | -41.57 | 1859.36 | 1 | 50 | 36900.2 | 87783.9 | 4510856 | 0 | 0 | 4647.35 | 77.36 | 72.05 | 100 | 0 | 0 | 1053.1 | 467.4 | 492.23 | 1061.9 | 457.6 | 485.89 | 1071.2 | 457.4 | 489.97 | 1069.7 | 390.3 | 417.48
2026-04-25 17:18 | 679.5 |  | 676.7 | 676.1 | 1565.1 | 1566.6 | 1566.4 | 1829.08 | -42.87 | 1829.6 | 1 | 50 | 36926.8 | 87786.6 | 4510883 | 0 | 0 | 4647.35 | 77.35 | 72.04 | 100 | 0 | 0 | 1053.7 | 458.6 | 483.22 | 1062.6 | 449.4 | 477.55 | 1072 | 447.7 | 479.89 | 1068.3 | 383.7 | 409.87
2026-04-25 17:19 | 674.2 |  | 673.1 | 672.6 | 1541.6 | 1544.9 | 1542.6 | 1793.18 | -40 | 1793.62 | 1 | 50 | 36962.2 | 87790.2 | 4510919 | 0 | 0 | 4647.35 | 77.36 | 72.05 | 100 | 0 | 0 | 1055.1 | 446.9 | 471.48 | 1062.6 | 440.4 | 467.94 | 1070.1 | 440.5 | 471.38 | 1067.6 | 379 | 404.61
2026-04-25 17:20 | 679.8 |  | 676.9 | 676.6 | 1518.1 | 1520.2 | 1521 | 1776.21 | -43.44 | 1776.74 | 1 | 50 | 36988 | 87792.6 | 4510943 | 0 | 0 | 4647.35 | 77.35 | 72.04 | 100 | 0 | 0 | 1054.7 | 442.6 | 466.8 | 1063 | 436.1 | 463.54 | 1073.1 | 434.9 | 466.67 | 1068.3 | 374.5 | 400.04
2026-04-25 17:21 | 679 |  | 676.4 | 675.8 | 1506.1 | 1508.1 | 1506.6 | 1760.27 | -43.15 | 1760.8 | 1 | 50 | 37022.5 | 87796.1 | 4510978 | 0 | 0 | 4647.35 | 77.36 | 72.05 | 100 | 0 | 0 | 1057.3 | 439.1 | 463.64 | 1064.3 | 431.6 | 459.38 | 1073.1 | 431.1 | 462.66 | 1066.6 | 372.3 | 397.12
2026-04-25 17:22 | 679.9 |  | 676.4 | 676.9 | 1490.7 | 1491.4 | 1489.4 | 1742.11 | -42.69 | 1742.62 | 1 | 50 | 37047.8 | 87798.8 | 4511005 | 0 | 0 | 4647.35 | 77.36 | 72.05 | 100 | 0 | 0 | 1057.5 | 434.8 | 459.8 | 1065.1 | 427.3 | 455.12 | 1073.8 | 425.6 | 456.99 | 1068.5 | 365.5 | 390.49
2026-04-25 17:23 | 678.1 |  | 675.2 | 674.7 | 1467.5 | 1469.4 | 1468.6 | 1711.6 | -42.92 | 1712.11 | 1 | 50 | 37081 | 87801.9 | 4511036 | 0 | 0 | 4647.35 | 77.36 | 72.06 | 100 | 0 | 0 | 1058.2 | 426.1 | 450.9 | 1063.1 | 420 | 446.47 | 1070.7 | 420.4 | 450.11 | 1068.6 | 359.5 | 384.17
2026-04-25 17:24 | 676.6 |  | 675.5 | 674.7 | 1452.6 | 1455.8 | 1455.6 | 1695.88 | -41.68 | 1696.81 | 1 | 50.1 | 37105.6 | 87804.6 | 4511063 | 0 | 0 | 4647.35 | 77.36 | 72.05 | 100 | 0 | 0 | 1054.7 | 423.3 | 446.41 | 1065.5 | 415.5 | 442.7 | 1073.7 | 415.3 | 445.89 | 1069.6 | 356.1 | 380.93
2026-04-25 17:25 | 677.3 |  | 673.9 | 674.2 | 1440.1 | 1440.2 | 1439.8 | 1675.79 | -41.42 | 1676.3 | 1 | 50 | 37138.6 | 87807.7 | 4511094 | 0 | 0 | 4647.35 | 77.37 | 72.06 | 100 | 0 | 0 | 1058.2 | 417.2 | 441.48 | 1064.7 | 410.7 | 437.29 | 1074 | 409.9 | 440.21 | 1070.9 | 351.7 | 376.65
2026-04-25 17:26 | 677.3 |  | 674.6 | 674.3 | 1419.8 | 1421.1 | 1421.5 | 1655.6 | -42.7 | 1656.16 | 1 | 50 | 37162.6 | 87810.2 | 4511119 | 0 | 0 | 4647.35 | 77.36 | 72.05 | 100 | 0 | 0 | 1054.7 | 414.3 | 436.99 | 1066.2 | 405.6 | 432.49 | 1072.6 | 404.8 | 434.21 | 1069.7 | 346.9 | 371.09
2026-04-25 17:27 | 676.4 |  | 674.6 | 673.7 | 1397.1 | 1396.7 | 1395.7 | 1626.48 | -40.94 | 1627 | 1 | 50 | 37194.7 | 87813.4 | 4511151 | 0 | 0 | 4647.35 | 77.37 | 72.06 | 100 | 0 | 0 | 1057.2 | 406 | 429.18 | 1065.7 | 398.3 | 424.45 | 1072.6 | 398 | 426.84 | 1069.1 | 341.3 | 364.89
2026-04-25 17:28 | 675.9 |  | 672.6 | 672.7 | 1382 | 1382.1 | 1381.4 | 1605.61 | -41.42 | 1606.15 | 1 | 50 | 37218 | 87815.7 | 4511174 | 0 | 0 | 4647.35 | 77.36 | 72.06 | 100 | 0 | 0 | 1054.2 | 402 | 423.8 | 1065.2 | 393.6 | 419.28 | 1073.8 | 392.2 | 421.12 | 1070.5 | 336 | 359.69
2026-04-25 17:29 | 675.7 |  | 673.5 | 673 | 1347 | 1350.3 | 1352.4 | 1569.73 | -41.03 | 1570.26 | 1 | 50 | 37248.6 | 87818.8 | 4511205 | 0 | 0 | 4647.35 | 77.37 | 72.07 | 100 | 0 | 0 | 1057.4 | 391.7 | 414.15 | 1064.2 | 384.1 | 408.77 | 1073.9 | 384 | 412.41 | 1069.5 | 329.6 | 352.54
2026-04-25 17:30 | 677.2 |  | 674.6 | 674.3 | 1330.6 | 1334.2 | 1332.6 | 1551.52 | -41.71 | 1552.07 | 1 | 50 | 37271.5 | 87821 | 4511227 | 0 | 0 | 4647.35 | 77.36 | 72.06 | 100 | 0 | 0 | 1056.2 | 386.9 | 408.68 | 1063.7 | 379.4 | 403.6 | 1074.6 | 380 | 408.39 | 1068.7 | 326.6 | 349.03
2026-04-25 17:31 | 676.6 |  | 674.4 | 674.2 | 1315.6 | 1319.1 | 1316.6 | 1534.84 | -40.14 | 1535.4 | 1 | 50 | 37301.7 | 87824.1 | 4511258 | 0 | 0 | 4647.35 | 77.37 | 72.07 | 100 | 0 | 0 | 1056.5 | 383.1 | 404.72 | 1066.6 | 375.1 | 400.1 | 1076.6 | 374 | 402.6 | 1070 | 323.6 | 346.27
2026-04-25 17:32 | 676 |  | 674.6 | 674.7 | 1289.8 | 1293.6 | 1290 | 1504.12 | -42.4 | 1504.71 | 1 | 50 | 37323.7 | 87826.3 | 4511280 | 0 | 0 | 4647.35 | 77.36 | 72.07 | 100 | 0 | 0 | 1056.7 | 376.8 | 398.17 | 1066.6 | 368.2 | 392.67 | 1077.3 | 365.5 | 393.74 | 1074 | 313.6 | 336.86
2026-04-25 17:33 | 677.5 |  | 674.7 | 671.9 | 1266.2 | 1268.9 | 1260.7 | 1471.94 | -43.83 | 1472.53 | 1 | 50 | 37352.7 | 87829.1 | 4511308 | 0 | 0 | 4647.35 | 77.37 | 72.07 | 100 | 0 | 0 | 1056.6 | 367.2 | 388.01 | 1066.6 | 360 | 384.02 | 1073.9 | 360.6 | 387.2 | 1071.7 | 307.9 | 330.02
2026-04-25 17:34 | 677.9 |  | 674.7 | 674.3 | 1249.6 | 1255.2 | 1249.3 | 1457.61 | -42.75 | 1458.25 | 1 | 50 | 37373.9 | 87831.3 | 4511330 | 0 | 0 | 4647.35 | 77.36 | 72.07 | 100 | 0 | 0 | 1060 | 362.1 | 383.84 | 1068.6 | 354.7 | 379.08 | 1074.4 | 357.4 | 383.95 | 1072.1 | 305.4 | 327.38
2026-04-25 17:35 | 675.2 |  | 674 | 673.3 | 1241 | 1241.5 | 1239.5 | 1444.02 | -40.49 | 1444.6 | 1 | 50 | 37402.2 | 87834.1 | 4511358 | 0 | 0 | 4647.35 | 77.37 | 72.08 | 100 | 0 | 0 | 1057.3 | 360.4 | 381.08 | 1067.6 | 352.3 | 376.15 | 1074.7 | 353.2 | 379.56 | 1072.6 | 303.2 | 325.26
2026-04-25 17:36 | 676.9 |  | 673.3 | 673.6 | 1221.3 | 1227.3 | 1221.2 | 1424.53 | -41.49 | 1425.13 | 1 | 50 | 37423.4 | 87836.3 | 4511380 | 0 | 0 | 4647.35 | 77.37 | 72.08 | 100 | 0 | 0 | 1057.8 | 356 | 376.57 | 1068 | 348.2 | 371.83 | 1077.6 | 346.3 | 373.13 | 1071.3 | 297.8 | 318.99
2026-04-25 17:37 | 674.9 |  | 673.4 | 673.6 | 1192.1 | 1193.2 | 1192.2 | 1386.11 | -40.81 | 1386.7 | 1 | 50 | 37450 | 87838.8 | 4511405 | 0 | 0 | 4647.35 | 77.37 | 72.08 | 100 | 0 | 0 | 1052.7 | 346.5 | 364.75 | 1067.7 | 338.5 | 361.44 | 1076.6 | 338.8 | 364.73 | 1072.1 | 290.5 | 311.46
2026-04-25 17:38 | 675.7 |  | 674 | 674.2 | 1170.3 | 1169.6 | 1170.8 | 1360 | -42.01 | 1360.64 | 1 | 50 | 37470.3 | 87840.9 | 4511426 | 0 | 0 | 4647.35 | 77.37 | 72.08 | 100 | 0 | 0 | 1053.7 | 342.1 | 360.5 | 1070.6 | 332.2 | 355.66 | 1076.6 | 331.5 | 356.91 | 1073.5 | 284 | 304.84
2026-04-25 17:39 | 674.6 |  | 672.8 | 673.8 | 1139.2 | 1143.6 | 1141.9 | 1327.61 | -40.98 | 1328.21 | 1 | 50 | 37496.1 | 87843.5 | 4511452 | 0 | 0 | 4647.35 | 77.37 | 72.09 | 100 | 0 | 0 | 1054.8 | 332.5 | 350.7 | 1069.4 | 324.1 | 346.62 | 1078.1 | 322.5 | 347.68 | 1071.5 | 277.7 | 297.57
2026-04-25 17:40 | 675.4 |  | 673 | 672.8 | 1120 | 1121.2 | 1119.7 | 1301.56 | -40.93 | 1302.2 | 1 | 50 | 37515.1 | 87845.3 | 4511470 | 0 | 0 | 4647.35 | 77.37 | 72.09 | 100 | 0 | 0 | 1055.2 | 326.4 | 344.37 | 1070.2 | 316.9 | 339.17 | 1077.6 | 316.8 | 341.35 | 1072.7 | 271.7 | 291.5
2026-04-25 17:41 | 676.7 |  | 673.6 | 673.8 | 1097.1 | 1096.4 | 1092.6 | 1273.91 | -40.26 | 1274.52 | 1 | 50 | 37540.3 | 87848 | 4511497 | 0 | 0 | 4647.35 | 77.37 | 72.09 | 100 | 0 | 0 | 1061.7 | 316.7 | 336.2 | 1068.2 | 310.3 | 331.51 | 1075.6 | 311.3 | 334.79 | 1074.1 | 266.3 | 286.04
2026-04-25 17:42 | 673.5 |  | 671.9 | 672.5 | 1083.5 | 1086.7 | 1087.3 | 1260.02 | -39.5 | 1260.69 | 1 | 50 | 37558.9 | 87849.7 | 4511514 | 0 | 0 | 4647.35 | 77.37 | 72.09 | 100 | 0 | 0 | 1064.8 | 311.4 | 331.61 | 1067.6 | 307.3 | 328.05 | 1076.5 | 307.7 | 331.24 | 1070 | 265.1 | 283.61
2026-04-25 17:43 | 676.3 |  | 673.5 | 673.4 | 1069.7 | 1070.7 | 1066.8 | 1242.62 | -42.7 | 1243.31 | 1 | 50 | 37583 | 87852.2 | 4511539 | 0 | 0 | 4647.35 | 77.38 | 72.1 | 100 | 0 | 0 | 1063.2 | 307.3 | 326.76 | 1069.2 | 302.5 | 323.42 | 1075.6 | 303.8 | 326.77 | 1070.7 | 261.1 | 279.52
2026-04-25 17:44 | 674.6 |  | 672.9 | 672.8 | 1051.2 | 1051.4 | 1052.1 | 1221.63 | -41.2 | 1222.32 | 1 | 50 | 37600.8 | 87853.9 | 4511556 | 0 | 0 | 4647.35 | 77.37 | 72.1 | 100 | 0 | 0 | 1063 | 303.9 | 323.06 | 1067.7 | 298.6 | 318.83 | 1076.6 | 297.3 | 320.09 | 1073 | 255 | 273.6
2026-04-25 17:45 | 675.2 |  | 673.5 | 673.7 | 1022 | 1025.9 | 1020.6 | 1186.19 | -39.81 | 1186.84 | 1 | 50.1 | 37623.9 | 87856.3 | 4511580 | 0 | 0 | 4647.35 | 77.38 | 72.1 | 100 | 0 | 0 | 1059.2 | 293.5 | 310.83 | 1069.4 | 290.1 | 310.26 | 1077.6 | 289.3 | 311.79 | 1072.7 | 249.1 | 267.26
2026-04-25 17:46 | 675.4 |  | 673.1 | 673 | 1010.3 | 1008.6 | 1007 | 1170.36 | -39.37 | 1171.03 | 1 | 50 | 37641.3 | 87858 | 4511597 | 0 | 0 | 4647.35 | 77.37 | 72.1 | 100 | 0 | 0 | 1061.7 | 290.6 | 308.53 | 1068.7 | 285.2 | 304.8 | 1075.6 | 285.7 | 307.29 | 1069.1 | 246.5 | 263.58
2026-04-25 17:47 | 676.3 |  | 672.9 | 671.4 | 990.1 | 989.3 | 987.3 | 1151.56 | -42.07 | 1152.31 | 1 | 50 | 37663.7 | 87860.2 | 4511619 | 0 | 0 | 4647.35 | 77.38 | 72.11 | 100 | 0 | 0 | 1061.5 | 285.7 | 303.3 | 1068.7 | 280.3 | 299.57 | 1075.6 | 281.6 | 302.85 | 1072 | 242.1 | 259.57
2026-04-25 17:48 | 674.3 |  | 673.2 | 673 | 975.3 | 976.8 | 977.5 | 1134.84 | -40.75 | 1135.58 | 1 | 50 | 37680.1 | 87861.9 | 4511636 | 0 | 0 | 4647.35 | 77.37 | 72.11 | 100 | 0 | 0 | 1063.7 | 281 | 298.91 | 1070.2 | 276.4 | 295.8 | 1077.3 | 276.6 | 297.96 | 1070.2 | 238.5 | 255.2
2026-04-25 17:49 | 674.6 |  | 672.1 | 672 | 957.3 | 951.6 | 950.9 | 1105.93 | -42.78 | 1106.76 | 1 | 50 | 37702 | 87864.1 | 4511658 | 0 | 0 | 4647.35 | 77.38 | 72.12 | 100 | 0 | 0 | 1057.4 | 275 | 290.81 | 1070 | 269.4 | 288.26 | 1076.7 | 269.9 | 290.62 | 1072.8 | 232.3 | 249.2
2026-04-25 17:50 | 673.5 |  | 672.4 | 673.2 | 940.7 | 938.7 | 939.1 | 1090.17 | -41.79 | 1090.98 | 1 | 50 | 37717.9 | 87865.6 | 4511673 | 0 | 0 | 4647.35 | 77.37 | 72.11 | 100 | 0 | 0 | 1056.5 | 271 | 286.36 | 1068.1 | 266 | 284.16 | 1077.6 | 266.3 | 286.95 | 1073.4 | 228.9 | 245.72
2026-04-25 17:51 | 673 |  | 672 | 672.5 | 915.4 | 919.6 | 918.9 | 1065.17 | -41.2 | 1065.97 | 1 | 50 | 37738.6 | 87867.8 | 4511695 | 0 | 0 | 4647.35 | 77.38 | 72.12 | 100 | 0 | 0 | 1060.2 | 265 | 280.95 | 1070.2 | 259.8 | 277.99 | 1076.5 | 259.6 | 279.49 | 1073.8 | 222.9 | 239.31
2026-04-25 17:52 | 674.1 |  | 671.1 | 670.6 | 899.3 | 901.2 | 899.3 | 1042.93 | -39.5 | 1043.73 | 1 | 50 | 37754.1 | 87869.3 | 4511710 | 0 | 0 | 4647.35 | 77.37 | 72.12 | 100 | 0 | 0 | 1058.8 | 258.7 | 273.95 | 1069.1 | 254.5 | 272.08 | 1077.3 | 254.8 | 274.54 | 1072.1 | 219.2 | 234.97
2026-04-25 17:53 | 673.3 |  | 671.4 | 672.9 | 877.4 | 877.2 | 878.7 | 1014.74 | -39.76 | 1015.53 | 1 | 50 | 37774.2 | 87871.3 | 4511730 | 0 | 0 | 4647.35 | 77.38 | 72.13 | 100 | 0 | 0 | 1055.7 | 249.7 | 263.8 | 1070.1 | 247.9 | 265.26 | 1072.5 | 250.3 | 268.4 | 1072.1 | 214.5 | 229.98
2026-04-25 17:54 | 674.2 |  | 671.5 | 671.1 | 862.7 | 863.3 | 860.8 | 1000 | -40.8 | 1000.8 | 1 | 50 | 37788.8 | 87872.8 | 4511745 | 0 | 0 | 4647.35 | 77.37 | 72.12 | 100 | 0 | 0 | 1062.8 | 247.6 | 263.13 | 1071.1 | 243.1 | 260.39 | 1071.1 | 246.2 | 263.68 | 1073 | 209.9 | 225.26
2026-04-25 17:55 | 675.1 |  | 673 | 673.2 | 841.9 | 841.5 | 843 | 977.13 | -39.48 | 977.94 | 1 | 50 | 37808.4 | 87874.8 | 4511765 | 0 | 0 | 4647.35 | 77.38 | 72.13 | 100 | 0 | 0 | 1064.2 | 241.6 | 257.09 | 1069.4 | 237.9 | 254.45 | 1075.1 | 239.3 | 257.28 | 1072.7 | 206 | 221.01
2026-04-25 17:56 | 673.9 |  | 672.9 | 673.7 | 821.1 | 823.8 | 823.9 | 955.15 | -40.19 | 955.99 | 1 | 50 | 37822.3 | 87876.1 | 4511778 | 0 | 0 | 4647.35 | 77.38 | 72.13 | 100 | 0 | 0 | 1060 | 237.2 | 251.46 | 1070.1 | 232.9 | 249.17 | 1076.7 | 233.2 | 251.05 | 1069 | 201.9 | 215.86
2026-04-25 17:57 | 675.3 |  | 671.7 | 670.5 | 801.5 | 802.1 | 799.9 | 928.31 | -41.16 | 929.22 | 1 | 50 | 37840.5 | 87878 | 4511797 | 0 | 0 | 4647.35 | 77.38 | 72.14 | 100 | 0 | 0 | 1060.2 | 230.3 | 244.19 | 1069.6 | 226.2 | 241.97 | 1075.5 | 227.2 | 244.37 | 1071 | 195.8 | 209.65
2026-04-25 17:58 | 673.1 |  | 670.3 | 670 | 787.1 | 790.6 | 786.6 | 912.21 | -39.32 | 913.08 | 1 | 50 | 37853.7 | 87879.3 | 4511810 | 0 | 0 | 4647.35 | 77.38 | 72.14 | 100 | 0 | 0 | 1059.8 | 226.2 | 239.77 | 1068.6 | 222.1 | 237.37 | 1072.1 | 224.4 | 240.61 | 1072.1 | 192.5 | 206.38
2026-04-25 17:59 | 675.1 |  | 670.5 | 671.2 | 770.5 | 771.8 | 768.9 | 892.17 | -40.75 | 893.12 | 1 | 50.1 | 37871.4 | 87881.1 | 4511828 | 0 | 0 | 4647.35 | 77.38 | 72.14 | 100 | 0 | 0 | 1063.5 | 220.6 | 234.63 | 1070.6 | 216.8 | 232.16 | 1074.8 | 218.8 | 235.21 | 1069.7 | 188.6 | 201.73
2026-04-25 18:00 | 673 |  | 671.1 | 671.1 | 757.8 | 755.2 | 753.8 | 876.66 | -39.93 | 877.6 | 1 | 50.1 | 37884.1 | 87882.2 | 4511839 | 0 | 0 | 4647.35 | 77.38 | 72.14 | 100 | 0 | 0 | 1061.1 | 216.7 | 229.91 | 1067.6 | 214 | 228.47 | 1072.3 | 215.8 | 231.35 | 1070 | 185.5 | 198.49
2026-04-25 18:01 | 675.2 |  | 672 | 672.6 | 732.9 | 732.3 | 730.9 | 848.53 | -40.52 | 849.47 | 1 | 50.2 | 37900.8 | 87884 | 4511857 | 0 | 0 | 4647.35 | 77.38 | 72.15 | 100 | 0 | 0 | 1060.7 | 210.7 | 223.46 | 1069.6 | 207.9 | 222.35 | 1072.4 | 208 | 223.11 | 1072.1 | 178.3 | 191.14
2026-04-25 18:02 | 673.1 |  | 669.9 | 671.5 | 712.9 | 714.2 | 712.8 | 827.34 | -35.33 | 828.16 | 1 | 50.2 | 37913.1 | 87885.3 | 4511870 | 0 | 0 | 4647.35 | 77.38 | 72.15 | 100 | 0 | 0 | 1060.8 | 204.9 | 217.37 | 1067.8 | 202.3 | 216.04 | 1071.7 | 203.7 | 218.33 | 1068.1 | 174.9 | 186.8
2026-04-25 18:03 | 673.6 |  | 670.6 | 671.6 | 698.4 | 697.9 | 696.1 | 807.24 | -42.39 | 808.39 | 1 | 50.3 | 37928.8 | 87886.8 | 4511885 | 0 | 0 | 4647.35 | 77.38 | 72.15 | 100 | 0 | 0 | 1060.8 | 198.4 | 210.42 | 1066.6 | 197.2 | 210.5 | 1069.6 | 199.8 | 213.71 | 1070 | 171.1 | 183.07
2026-04-25 18:04 | 674 |  | 670.6 | 671.5 | 687 | 687.7 | 685.4 | 794.73 | -40.06 | 795.56 | 1 | 50.3 | 37940.3 | 87888 | 4511897 | 0 | 0 | 4647.35 | 77.38 | 72.15 | 100 | 0 | 0 | 1058.6 | 195 | 206.45 | 1065.6 | 194.8 | 207.62 | 1067.5 | 197 | 210.26 | 1073.1 | 167.4 | 179.66
2026-04-25 18:05 | 674.3 |  | 670.6 | 671.6 | 666.9 | 667.1 | 664.2 | 770.96 | -39.41 | 772.25 | 1 | 50.2 | 37955.4 | 87889.5 | 4511912 | 0 | 0 | 4647.35 | 77.38 | 72.16 | 100 | 0 | 0 | 1061.7 | 190.8 | 202.6 | 1068.2 | 188.8 | 201.67 | 1070.1 | 190.2 | 203.49 | 1067 | 163.3 | 174.21
2026-04-25 18:06 | 674.9 |  | 671.2 | 672 | 651 | 650.8 | 649 | 753.41 | -43.2 | 754.65 | 1 | 50.2 | 37966.4 | 87890.5 | 4511922 | 0 | 0 | 4647.35 | 77.38 | 72.16 | 100 | 0 | 0 | 1058.7 | 186.8 | 197.77 | 1067.4 | 184.2 | 196.65 | 1070.1 | 185.9 | 198.93 | 1068.6 | 159.5 | 170.4
2026-04-25 18:07 | 673.9 |  | 670.8 | 671.8 | 632.5 | 633.8 | 630.6 | 730.84 | -38.38 | 731.83 | 1 | 50.1 | 37981.1 | 87891.9 | 4511936 | 0 | 0 | 4647.35 | 77.38 | 72.16 | 100 | 0 | 0 | 1056.7 | 182 | 192.35 | 1066 | 179 | 190.8 | 1070.1 | 180.6 | 192.96 | 1067.3 | 154.5 | 164.93
2026-04-25 18:08 | 672.9 |  | 669.8 | 670.6 | 616.4 | 617 | 615.4 | 710.64 | -39.68 | 711.75 | 1 | 50.1 | 37991.5 | 87893 | 4511947 | 0 | 0 | 4647.35 | 77.38 | 72.16 | 100 | 0 | 0 | 1059.7 | 176.3 | 186.87 | 1067.1 | 174 | 185.7 | 1067.5 | 176 | 187.85 | 1068.5 | 150.4 | 160.7
2026-04-25 18:09 | 673.1 |  | 670.7 | 672.7 | 597.4 | 598.5 | 596.3 | 690.22 | -40.41 | 691.39 | 1 | 50 | 38005 | 87894.4 | 4511961 | 0 | 0 | 4647.35 | 77.38 | 72.17 | 100 | 0 | 0 | 1058.1 | 171.4 | 181.35 | 1064.2 | 169.4 | 180.27 | 1068.1 | 170.9 | 182.49 | 1065.6 | 146.3 | 155.88
2026-04-25 18:10 | 674.8 |  | 671.6 | 671.7 | 585.2 | 585.3 | 581.8 | 675.15 | -40.07 | 676.33 | 1 | 50 | 38014.9 | 87895.4 | 4511971 | 0 | 0 | 4647.35 | 77.38 | 72.17 | 100 | 0 | 0 | 1057.3 | 167.9 | 177.52 | 1066.6 | 164.9 | 175.93 | 1067.1 | 167.2 | 178.43 | 1064.7 | 143.5 | 152.79
2026-04-25 18:11 | 673.5 |  | 670 | 671.1 | 572.1 | 568.4 | 567.8 | 656.04 | -38.48 | 657.18 | 1 | 50 | 38027.7 | 87896.6 | 4511983 | 0 | 0 | 4647.35 | 77.39 | 72.18 | 100 | 0 | 0 | 1059.9 | 161.9 | 171.62 | 1063.9 | 161 | 171.3 | 1067.1 | 162.9 | 173.84 | 1065 | 139.5 | 148.59
2026-04-25 18:12 | 672.9 |  | 669.7 | 672.2 | 558.9 | 558 | 557.7 | 644.19 | -38.99 | 645.35 | 1 | 50 | 38037.1 | 87897.7 | 4511994 | 0 | 0 | 4647.35 | 77.38 | 72.18 | 100 | 0 | 0 | 1062.2 | 159 | 168.86 | 1064.6 | 157.8 | 167.96 | 1065.9 | 160.2 | 170.79 | 1064.3 | 136.8 | 145.77
2026-04-25 18:13 | 672.3 |  | 668.7 | 671.7 | 545.4 | 545.3 | 543.9 | 628.38 | -40.07 | 629.64 | 1 | 50 | 38049.3 | 87898.8 | 4512005 | 0 | 0 | 4647.35 | 77.39 | 72.18 | 100 | 0 | 0 | 1060.7 | 154.8 | 164.21 | 1065 | 153.7 | 163.73 | 1064.7 | 156.6 | 166.72 | 1062.3 | 134.3 | 142.71
2026-04-25 18:14 | 672.1 |  | 668.5 | 671.6 | 531.8 | 532.8 | 530.9 | 612.99 | -39.19 | 614.21 | 1 | 50 | 38058.5 | 87899.6 | 4512013 | 0 | 0 | 4647.35 | 77.38 | 72.19 | 100 | 0 | 0 | 1059.7 | 151.4 | 160.39 | 1062 | 150.9 | 160.25 | 1064.3 | 152.4 | 162.24 | 1065.5 | 130.2 | 138.74
2026-04-25 18:15 | 672.5 |  | 668.7 | 672.3 | 512.2 | 511.9 | 510.3 | 589.88 | -38.92 | 591.17 | 1 | 50.1 | 38070.1 | 87900.8 | 4512025 | 0 | 0 | 4647.35 | 77.39 | 72.19 | 100 | 0 | 0 | 1058.6 | 145.4 | 153.97 | 1059.6 | 145.6 | 154.3 | 1065.3 | 146.4 | 155.93 | 1062.6 | 125.7 | 133.62
2026-04-25 18:16 | 673.6 |  | 669.6 | 670.3 | 497.3 | 497.5 | 496.3 | 571.98 | -39.79 | 573.4 | 1 | 50.1 | 38078.6 | 87901.8 | 4512035 | 0 | 0 | 4647.35 | 77.38 | 72.19 | 100 | 0 | 0 | 1060.2 | 140.8 | 149.29 | 1060.7 | 140.8 | 149.4 | 1062.5 | 142.7 | 151.6 | 1063.3 | 121.8 | 129.53
2026-04-25 18:17 | 675.1 |  | 670.8 | 671.8 | 480.5 | 481.2 | 478 | 553.42 | -40.04 | 554.87 | 1 | 50.1 | 38089.5 | 87902.8 | 4512045 | 0 | 0 | 4647.35 | 77.39 | 72.2 | 100 | 0 | 0 | 1058.2 | 136.5 | 144.45 | 1060.6 | 136.3 | 144.51 | 1062.8 | 137.9 | 146.53 | 1057.6 | 118.7 | 125.53
2026-04-25 18:18 | 674.9 |  | 670.3 | 671.1 | 468.8 | 469.6 | 468 | 539.83 | -40.19 | 541.36 | 1 | 50.1 | 38097.5 | 87903.7 | 4512054 | 0 | 0 | 4647.35 | 77.39 | 72.2 | 100 | 0 | 0 | 1056.2 | 133.6 | 141.11 | 1060.7 | 132.7 | 140.71 | 1063.6 | 134.4 | 142.95 | 1059.3 | 115.5 | 122.33
2026-04-25 18:19 | 672.3 |  | 668.6 | 669.3 | 453.5 | 455.4 | 453.3 | 522.06 | -39.39 | 523.54 | 1 | 50.1 | 38107.9 | 87904.6 | 4512063 | 0 | 0 | 4647.35 | 77.39 | 72.21 | 100 | 0 | 0 | 1059.2 | 128.8 | 136.39 | 1057.6 | 129.1 | 136.53 | 1063.3 | 130.2 | 138.44 | 1060.5 | 111.6 | 118.37
2026-04-25 18:20 | 671.4 |  | 669.7 | 670.1 | 444.7 | 444.6 | 444.3 | 510.93 | -40.15 | 512.47 | 1 | 50.1 | 38115.3 | 87905.4 | 4512071 | 0 | 0 | 4647.35 | 77.39 | 72.21 | 100 | 0 | 0 | 1058.2 | 126.2 | 133.59 | 1057.4 | 126.1 | 133.38 | 1058.6 | 128.2 | 135.7 | 1060.9 | 109.1 | 115.71
2026-04-25 18:21 | 672.4 |  | 670.9 | 672 | 431.6 | 428.4 | 428.7 | 493.56 | -38.75 | 495.18 | 1 | 50 | 38125 | 87906.4 | 4512081 | 0 | 0 | 4647.35 | 77.39 | 72.21 | 100 | 0 | 0 | 1056.4 | 122.1 | 128.99 | 1058.6 | 121.8 | 128.91 | 1058.6 | 123.6 | 130.85 | 1057.1 | 105.9 | 111.8
2026-04-25 18:22 | 671.1 |  | 669.8 | 671.6 | 417.7 | 417.1 | 417.3 | 479.38 | -38.66 | 481 | 1 | 50 | 38132.2 | 87907.1 | 4512088 | 0 | 0 | 4647.35 | 77.39 | 72.22 | 100 | 0 | 0 | 1056.2 | 118.8 | 125.49 | 1057.7 | 118.4 | 125.26 | 1058.3 | 120 | 126.97 | 1056.8 | 103.2 | 109.05
2026-04-25 18:23 | 672.9 |  | 669.9 | 669 | 403.9 | 403 | 401.3 | 462.14 | -40.58 | 463.86 | 1 | 50 | 38141.2 | 87908 | 4512097 | 0 | 0 | 4647.35 | 77.39 | 72.22 | 100 | 0 | 0 | 1054.2 | 114.9 | 121.1 | 1056.1 | 114.3 | 120.71 | 1057.6 | 115.8 | 122.51 | 1056 | 99.5 | 105.08
2026-04-25 18:24 | 670.9 |  | 669.1 | 670.7 | 393 | 392.1 | 393.3 | 450.45 | -39.4 | 452.17 | 1 | 50 | 38147.8 | 87908.7 | 4512104 | 0 | 0 | 4647.35 | 77.39 | 72.22 | 100 | 0 | 0 | 1053 | 111.9 | 117.79 | 1054.6 | 111.6 | 117.74 | 1053.6 | 113.3 | 119.41 | 1056 | 96.8 | 102.18
2026-04-25 18:25 | 670.9 |  | 668.3 | 671 | 381.8 | 376.8 | 377.4 | 433.72 | -39.71 | 435.54 | 1 | 50 | 38156.3 | 87909.5 | 4512112 | 0 | 0 | 4647.35 | 77.39 | 72.23 | 100 | 0 | 0 | 1050.2 | 108.1 | 113.56 | 1053.4 | 107.6 | 113.37 | 1054.6 | 109.1 | 115.03 | 1054.2 | 93.6 | 98.66
2026-04-25 18:26 | 671.2 |  | 669.4 | 669.3 | 368 | 364.9 | 364 | 418.4 | -38.37 | 420.18 | 1 | 50 | 38164.5 | 87910.3 | 4512120 | 0 | 0 | 4647.35 | 77.39 | 72.23 | 100 | 0 | 0 | 1049.7 | 105 | 110.22 | 1055.2 | 105.1 | 110.93 | 1055 | 106.1 | 111.92 | 1051 | 91.4 | 96.11
2026-04-25 18:27 | 671.8 |  | 668.7 | 671.4 | 356.6 | 355.9 | 355.2 | 407.27 | -37.88 | 409.03 | 1 | 50 | 38170.5 | 87910.9 | 4512126 | 0 | 0 | 4647.35 | 77.39 | 72.23 | 100 | 0 | 0 | 1048.8 | 102.1 | 107.12 | 1049.9 | 102 | 107.12 | 1053 | 103 | 108.47 | 1052 | 87.8 | 92.37
2026-04-25 18:28 | 670.4 |  | 667.9 | 670.2 | 344.2 | 342.2 | 340.7 | 390.68 | -36.97 | 392.43 | 1 | 50 | 38178.2 | 87911.7 | 4512134 | 0 | 0 | 4647.35 | 77.39 | 72.24 | 100 | 0 | 0 | 1047.4 | 98.5 | 103.13 | 1052.2 | 97.7 | 102.78 | 1053.2 | 99.6 | 104.95 | 1051 | 85.3 | 89.64
2026-04-25 18:29 | 673.4 |  | 669.5 | 668.4 | 333.7 | 332.9 | 330.1 | 379.6 | -37.54 | 381.39 | 1 | 50 | 38183.7 | 87912.2 | 4512139 | 0 | 0 | 4647.35 | 77.39 | 72.24 | 100 | 0 | 0 | 1049.2 | 95.2 | 99.89 | 1049.4 | 95.1 | 99.75 | 1051.2 | 96.1 | 101.1 | 1051.7 | 81.6 | 85.84
2026-04-25 18:30 | 670.1 |  | 668.6 | 670.1 | 322 | 321 | 320.6 | 366.05 | -37.3 | 367.95 | 0.99 | 50 | 38191 | 87913 | 4512147 | 0 | 0 | 4647.35 | 77.39 | 72.24 | 100 | 0 | 0 | 1046.2 | 92.1 | 96.37 | 1044.8 | 92.2 | 96.33 | 1050.1 | 93.8 | 98.51 | 1048.1 | 79.9 | 83.74
2026-04-25 18:31 | 669.7 |  | 668.9 | 670.5 | 313.2 | 311.5 | 311.8 | 355.55 | -38.81 | 357.67 | 0.99 | 50 | 38196.2 | 87913.5 | 4512152 | 0 | 0 | 4647.35 | 77.39 | 72.24 | 100 | 0 | 0 | 1044.2 | 89.8 | 93.82 | 1047.7 | 89.1 | 93.32 | 1049.1 | 90.4 | 94.85 | 1046.6 | 76.7 | 80.32
2026-04-25 18:32 | 673.1 |  | 668.9 | 670.9 | 300.7 | 299.6 | 298.2 | 340.8 | -39.48 | 343.08 | 0.99 | 50 | 38202.9 | 87914.2 | 4512159 | 0 | 0 | 4647.35 | 77.39 | 72.25 | 100 | 0 | 0 | 1042.2 | 86.4 | 90.09 | 1045.6 | 85.6 | 89.47 | 1047.4 | 86.7 | 90.76 | 1047.1 | 73.5 | 76.96
2026-04-25 18:33 | 672.5 |  | 669.5 | 669.7 | 293.1 | 290.7 | 290 | 330.59 | -37.46 | 332.6 | 0.99 | 50 | 38207.8 | 87914.7 | 4512164 | 0 | 0 | 4647.35 | 77.39 | 72.25 | 100 | 0 | 0 | 1040.2 | 84.1 | 87.46 | 1042.7 | 83.3 | 86.84 | 1045.2 | 84.1 | 87.95 | 1046 | 71.2 | 74.48
2026-04-25 18:34 | 671.5 |  | 668.8 | 670.5 | 280.5 | 279.8 | 276.8 | 316.62 | -38.18 | 318.88 | 0.99 | 50 | 38214.1 | 87915.3 | 4512170 | 0 | 0 | 4647.35 | 77.39 | 72.26 | 100 | 0 | 0 | 1040.2 | 80.4 | 83.67 | 1041.1 | 79.9 | 83.21 | 1041.6 | 80.9 | 84.22 | 1045.4 | 69 | 72.13
2026-04-25 18:35 | 671.6 |  | 668.7 | 670.5 | 273.4 | 270.4 | 269.7 | 306.48 | -37.44 | 308.88 | 0.99 | 50 | 38218.7 | 87915.7 | 4512174 | 0 | 0 | 4647.35 | 77.39 | 72.26 | 100 | 0 | 0 | 1039.3 | 77.9 | 80.99 | 1039.1 | 77.5 | 80.57 | 1037.2 | 78.9 | 81.79 | 1043.6 | 66.2 | 69.04
2026-04-25 18:36 | 670.6 |  | 667.4 | 669.2 | 262.5 | 260.8 | 259.4 | 294.4 | -38.92 | 296.96 | 0.99 | 50 | 38224.6 | 87916.3 | 4512180 | 0 | 0 | 4647.35 | 77.39 | 72.26 | 100 | 0 | 0 | 1035.2 | 75.3 | 77.99 | 1038.2 | 74.7 | 77.58 | 1040.1 | 76.2 | 79.23 | 1040.7 | 64.3 | 66.87
2026-04-25 18:37 | 670.9 |  | 668.2 | 669.3 | 254.7 | 253.4 | 252.4 | 285.81 | -37.77 | 288.39 | 0.99 | 50 | 38228.8 | 87916.7 | 4512184 | 0 | 0 | 4647.35 | 77.39 | 72.27 | 100 | 0 | 0 | 1037.2 | 73 | 75.68 | 1035.4 | 72.6 | 75.15 | 1041.1 | 73.1 | 76.09 | 1037.2 | 62.2 | 64.48
2026-04-25 18:38 | 672.3 |  | 668.1 | 669.5 | 243.8 | 244.7 | 239.9 | 273.19 | -38.6 | 275.84 | 0.99 | 50 | 38234.2 | 87917.2 | 4512189 | 0 | 0 | 4647.35 | 77.39 | 72.27 | 100 | 0 | 0 | 1033.7 | 69.9 | 72.24 | 1037 | 70.1 | 72.72 | 1037.6 | 70.9 | 73.65 | 1034.8 | 60.1 | 62.18
2026-04-25 18:39 | 669.5 |  | 666.4 | 668.4 | 235.8 | 234.7 | 231.9 | 263.12 | -37.14 | 265.73 | 0.99 | 50 | 38238.2 | 87917.6 | 4512193 | 0 | 0 | 4647.35 | 77.39 | 72.28 | 100 | 0 | 0 | 1034.2 | 67.4 | 69.66 | 1030 | 67.5 | 69.48 | 1035.6 | 67.9 | 70.27 | 1034.6 | 57 | 59
2026-04-25 18:40 | 671.4 |  | 667.4 | 667.2 | 223.9 | 224.3 | 221.7 | 249.82 | -38.02 | 252.7 | 0.99 | 50 | 38243.2 | 87918.2 | 4512199 | 0 | 0 | 4647.35 | 77.39 | 72.28 | 100 | 0 | 0 | 1030.7 | 65.1 | 67.12 | 1031.6 | 64.6 | 66.66 | 1033.8 | 65.3 | 67.46 | 1034.6 | 54.7 | 56.56
2026-04-25 18:41 | 669 |  | 666.4 | 667.2 | 218.6 | 214.9 | 214.5 | 240.44 | -37.05 | 243.29 | 0.99 | 50 | 38246.7 | 87918.6 | 4512203 | 0 | 0 | 4647.35 | 77.39 | 72.28 | 100 | 0 | 0 | 1026.2 | 62.4 | 64.02 | 1028.7 | 61.6 | 63.35 | 1031.7 | 62.1 | 64.03 | 1035.2 | 52.8 | 54.63
2026-04-25 18:42 | 670.7 |  | 666.2 | 668.2 | 211.7 | 207.2 | 208.2 | 232.55 | -37.13 | 235.5 | 0.99 | 50 | 38250.2 | 87919 | 4512207 | 0 | 0 | 4647.35 | 77.39 | 72.29 | 100 | 0 | 0 | 1024.2 | 60.4 | 61.87 | 1024.6 | 59.8 | 61.26 | 1029.1 | 60.1 | 61.89 | 1032.6 | 51.1 | 52.81
2026-04-25 18:43 | 671.4 |  | 667 | 668.3 | 200.5 | 201 | 197.2 | 221.76 | -36.8 | 224.81 | 0.99 | 50 | 38254.6 | 87919.4 | 4512211 | 0 | 0 | 4647.35 | 77.39 | 72.29 | 100 | 0 | 0 | 1022.7 | 57.8 | 59.12 | 1025.4 | 57 | 58.42 | 1028.2 | 57.3 | 58.97 | 1028.2 | 48.8 | 50.13
2026-04-25 18:44 | 670.2 |  | 667.7 | 670.6 | 194.7 | 193.6 | 193.4 | 214.38 | -37.96 | 217.72 | 0.99 | 50 | 38257.8 | 87919.8 | 4512215 | 0 | 0 | 4647.35 | 77.39 | 72.29 | 100 | 0 | 0 | 1018.2 | 56.1 | 57.15 | 1017.7 | 55.7 | 56.68 | 1021.7 | 56 | 57.17 | 1027.6 | 47 | 48.26
2026-04-25 18:45 | 672 |  | 666.9 | 669.5 | 186.2 | 186.7 | 181 | 203.53 | -37.68 | 207.12 | 0.99 | 50 | 38261.8 | 87920.2 | 4512219 | 0 | 0 | 4647.35 | 77.39 | 72.3 | 100 | 0 | 0 | 1018.8 | 54.3 | 55.28 | 1019.1 | 53.8 | 54.8 | 1021.2 | 54.2 | 55.36 | 1025.2 | 44.9 | 46.03
2026-04-25 18:46 | 671.4 |  | 666.9 | 668.9 | 178.2 | 176.2 | 174.3 | 193.6 | -35.9 | 196.9 | 0.98 | 50 | 38265.7 | 87920.5 | 4512222 | 0 | 0 | 4647.35 | 77.39 | 72.3 | 100 | 0 | 0 | 1017.2 | 52.4 | 53.25 | 1018.2 | 51.7 | 52.65 | 1018.7 | 52.2 | 53.21 | 1026 | 42.9 | 44.03
2026-04-25 18:47 | 669.5 |  | 666.4 | 668 | 171.6 | 170.7 | 169.7 | 185.43 | -35.52 | 188.88 | 0.98 | 50 | 38268.4 | 87920.7 | 4512224 | 0 | 0 | 4647.35 | 77.39 | 72.3 | 100 | 0 | 0 | 1015.2 | 49.9 | 50.61 | 1016.4 | 49.2 | 49.98 | 1019.5 | 49.2 | 50.16 | 1024 | 40.5 | 41.43
2026-04-25 18:48 | 671.5 |  | 666.8 | 668.5 | 164.3 | 164.7 | 160.1 | 176.09 | -35.36 | 179.66 | 0.98 | 50 | 38271.9 | 87921.1 | 4512228 | 0 | 0 | 4647.35 | 77.39 | 72.31 | 100 | 0 | 0 | 1008.2 | 47.8 | 48.19 | 1013.2 | 47.3 | 47.93 | 1014.6 | 47.7 | 48.38 | 1023 | 38.8 | 39.68
2026-04-25 18:49 | 670.5 |  | 665.7 | 667.7 | 160.8 | 156.1 | 157.4 | 169.04 | -35.6 | 172.66 | 0.98 | 50 | 38274.4 | 87921.3 | 4512230 | 0 | 0 | 4647.35 | 77.38 | 72.31 | 100 | 0 | 0 | 1006.2 | 46.1 | 46.34 | 1010.4 | 44.9 | 45.4 | 1010.2 | 45.3 | 45.79 | 1013.1 | 37.4 | 37.85
2026-04-25 18:50 | 671.8 |  | 666.5 | 668.7 | 151.7 | 152.5 | 145.6 | 159.87 | -35.78 | 163.91 | 0.98 | 50 | 38277.6 | 87921.7 | 4512234 | 0 | 0 | 4647.35 | 77.38 | 72.32 | 100 | 0 | 0 | 1002.2 | 43.9 | 44.02 | 1009.7 | 43 | 43.4 | 1008.3 | 43.5 | 43.83 | 1012.5 | 35.7 | 36.14
2026-04-25 18:51 | 670.1 |  | 666.8 | 666.8 | 146.5 | 144.7 | 143 | 152.93 | -35.1 | 156.77 | 0.98 | 50 | 38279.9 | 87921.8 | 4512235 | 0 | 0 | 4647.35 | 77.38 | 72.32 | 100 | 0 | 0 | 999.8 | 42.3 | 42.27 | 1002.4 | 41.3 | 41.43 | 1007.1 | 41.1 | 41.37 | 1014.6 | 33.2 | 33.72
2026-04-25 18:52 | 669.8 |  | 666.8 | 668.3 | 138.1 | 137 | 135.7 | 143.06 | -36.68 | 147.69 | 0.97 | 50 | 38282.8 | 87922.2 | 4512239 | 0 | 0 | 4647.35 | 77.38 | 72.32 | 100 | 0 | 0 | 1003.9 | 39.3 | 39.42 | 1003.2 | 39.3 | 39.46 | 1006.7 | 39.2 | 39.46 | 1011 | 31.9 | 32.25
2026-04-25 18:53 | 670.1 |  | 667.1 | 667.3 | 133.9 | 130.1 | 129.9 | 135.87 | -35.18 | 140.39 | 0.97 | 50 | 38284.8 | 87922.4 | 4512241 | 0 | 0 | 4647.35 | 77.38 | 72.33 | 100 | 0 | 0 | 1000 | 37.8 | 37.76 | 1003.9 | 36.7 | 36.85 | 1006 | 36.6 | 36.83 | 1017.6 | 28.9 | 29.44
2026-04-25 18:54 | 671 |  | 667.6 | 669.8 | 126.4 | 123.8 | 125 | 127.77 | -36.14 | 132.78 | 0.96 | 50 | 38287.3 | 87922.6 | 4512243 | 0 | 0 | 4647.35 | 77.38 | 72.33 | 100 | 0 | 0 | 997.3 | 35.6 | 35.47 | 1002.5 | 34.5 | 34.58 | 1001.2 | 34.8 | 34.83 | 1010.7 | 28.2 | 28.5
2026-04-25 18:55 | 670 |  | 666.4 | 667.1 | 121.6 | 120.3 | 120.5 | 120.97 | -36.32 | 126.52 | 0.96 | 50 | 38289.1 | 87922.8 | 4512245 | 0 | 0 | 4647.35 | 77.38 | 72.33 | 100 | 0 | 0 | 996.2 | 33.9 | 33.76 | 1002.2 | 32.7 | 32.73 | 1002.7 | 32.6 | 32.73 | 1004.5 | 26.6 | 26.7
2026-04-25 18:56 | 670.9 |  | 666.3 | 668 | 115.3 | 114.8 | 114.8 | 113.17 | -36.1 | 118.72 | 0.96 | 50 | 38291.4 | 87923 | 4512247 | 0 | 0 | 4647.35 | 77.38 | 72.34 | 100 | 0 | 0 | 995.2 | 31.6 | 31.41 | 1000.5 | 30.4 | 30.4 | 995.1 | 31 | 30.84 | 1002.1 | 24.8 | 24.88
2026-04-25 18:57 | 669.8 |  | 665.5 | 667.5 | 109.9 | 109.8 | 110.7 | 107.33 | -35.09 | 113.04 | 0.95 | 49.9 | 38293 | 87923.2 | 4512249 | 0 | 0 | 4647.35 | 77.38 | 72.34 | 100 | 0 | 0 | 991.8 | 30.3 | 30.1 | 995.6 | 29.1 | 29.01 | 994.1 | 29.3 | 29.14 | 1001.6 | 23.1 | 23.16
2026-04-25 18:58 | 669 |  | 666 | 667.2 | 103.1 | 104.9 | 102.6 | 98.54 | -36.21 | 104.85 | 0.94 | 50 | 38295 | 87923.4 | 4512251 | 0 | 0 | 4647.35 | 77.38 | 72.34 | 100 | 0 | 0 | 988.7 | 28 | 27.7 | 992.4 | 27 | 26.84 | 992.6 | 27 | 26.79 | 1002 | 20.9 | 20.93
2026-04-25 18:59 | 669 |  | 666 | 667.5 | 100.6 | 100.9 | 97.8 | 92.82 | -34.43 | 98.94 | 0.94 | 50 | 38296.3 | 87923.6 | 4512253 | 0 | 0 | 4647.35 | 77.38 | 72.34 | 100 | 0 | 0 | 984.6 | 26.5 | 26.08 | 987.7 | 25.7 | 25.34 | 984.8 | 26 | 25.58 | 999.1 | 19.5 | 19.52
2026-04-25 19:00 | 671.3 |  | 665.7 | 668.3 | 95.9 | 94.1 | 91.4 | 85.99 | -35.4 | 92.9 | 0.93 | 50 | 38298.1 | 87923.7 | 4512254 | 0 | 0 | 4647.35 | 77.38 | 72.35 | 100 | 0 | 0 | 980.1 | 24.7 | 24.23 | 985.9 | 23.7 | 23.32 | 985.5 | 23.6 | 23.31 | 996.6 | 17.9 | 17.87
2026-04-25 19:01 | 668.9 |  | 665.6 | 667 | 92.5 | 91.1 | 90 | 79.7 | -34.76 | 87.03 | 0.92 | 50.1 | 38299.3 | 87923.7 | 4512254 | 0 | 0 | 4647.35 | 77.38 | 72.35 | 100 | 0 | 0 | 980.3 | 22.8 | 22.4 | 983.1 | 22.2 | 21.82 | 982.1 | 22.2 | 21.85 | 995.4 | 16.6 | 16.5
2026-04-25 19:02 | 668.4 |  | 665.6 | 665.9 | 86.2 | 86.1 | 83.3 | 72.19 | -35.08 | 80.17 | 0.9 | 50.1 | 38300.8 | 87924 | 4512257 | 0 | 0 | 4647.35 | 77.38 | 72.35 | 100 | 0 | 0 | 980.1 | 20.9 | 20.45 | 979.2 | 20.2 | 19.81 | 982 | 20.3 | 19.92 | 989.7 | 15.1 | 14.96
2026-04-25 19:03 | 669.3 |  | 665.3 | 667.1 | 85.1 | 84.5 | 82.8 | 67.48 | -35.11 | 75.9 | 0.89 | 50.1 | 38301.8 | 87924.1 | 4512258 | 0 | 0 | 4647.35 | 77.38 | 72.36 | 100 | 0 | 0 | 972.7 | 19.7 | 19.18 | 979.1 | 18.5 | 18.1 | 980.8 | 18.6 | 18.22 | 978 | 14.8 | 14.5
2026-04-25 19:04 | 669 |  | 665.8 | 667.7 | 79.3 | 80.1 | 79.5 | 60.75 | -34.59 | 70.15 | 0.87 | 50 | 38303 | 87924.1 | 4512258 | 0 | 0 | 4647.35 | 77.38 | 72.36 | 100 | 0 | 0 | 970.2 | 17.8 | 17.27 | 974.6 | 17 | 16.55 | 977.6 | 17.1 | 16.74 | 975.4 | 13.7 | 13.32
2026-04-25 19:05 | 670.1 |  | 665.6 | 667.1 | 78.2 | 78.7 | 79.4 | 56.38 | -33.24 | 65.58 | 0.85 | 50 | 38303.9 | 87924.3 | 4512260 | 0 | 0 | 4647.35 | 77.38 | 72.36 | 100 | 0 | 0 | 964 | 16.6 | 16.01 | 970.6 | 15.8 | 15.36 | 968.1 | 15.9 | 15.43 | 974.3 | 11.9 | 11.58
2026-04-25 19:06 | 669.5 |  | 664.9 | 666.2 | 76.4 | 73.3 | 68.5 | 50.02 | -33.42 | 60.16 | 0.82 | 50 | 38304.9 | 87924.5 | 4512262 | 0 | 0 | 4647.35 | 77.38 | 72.37 | 100 | 0 | 0 | 959.7 | 15.5 | 14.84 | 969.2 | 14.1 | 13.67 | 964.6 | 14.7 | 14.23 | 970.1 | 11.1 | 10.74
2026-04-25 19:07 | 669.3 |  | 665.2 | 666.8 | 72 | 71.7 | 66.8 | 45.7 | -33.72 | 56.79 | 0.8 | 50 | 38305.6 | 87924.5 | 4512262 | 0 | 0 | 4647.35 | 77.38 | 72.37 | 100 | 0 | 0 | 958.1 | 13.8 | 13.24 | 962.9 | 12.9 | 12.4 | 963.1 | 13 | 12.54 | 964.8 | 9.6 | 9.29
2026-04-25 19:08 | 670.5 |  | 664.9 | 667.7 | 69 | 72.7 | 66.1 | 39.09 | -33.62 | 51.96 | 0.76 | 50 | 38306.5 | 87924.5 | 4512262 | 0 | 0 | 4647.35 | 77.38 | 72.38 | 100 | 0 | 0 | 962.2 | 12 | 11.51 | 959.2 | 11.7 | 11.2 | 957.1 | 12.1 | 11.58 | 962.8 | 8.7 | 8.34
2026-04-25 19:09 | 668.8 |  | 665.5 | 665.9 | 69.2 | 69.6 | 66.7 | 35.82 | -35.17 | 50.19 | 0.72 | 50 | 38307 | 87924.5 | 4512262 | 0 | 0 | 4647.35 | 77.38 | 72.38 | 100 | 0 | 0 | 957.5 | 10.5 | 10.04 | 951.9 | 10.6 | 10.07 | 957.2 | 10.2 | 9.74 | 962 | 7.4 | 7.11
2026-04-25 19:10 | 668.6 |  | 665.5 | 667.2 | 67.9 | 67.5 | 66.7 | 30.31 | -35.73 | 46.5 | 0.66 | 50 | 38307.6 | 87924.7 | 4512264 | 0 | 0 | 4647.35 | 77.38 | 72.38 | 100 | 0 | 0 | 955.7 | 9.5 | 9.12 | 951.8 | 9.4 | 8.95 | 953.7 | 9.2 | 8.76 | 962.5 | 6 | 5.81
2026-04-25 19:11 | 667.9 |  | 664.2 | 665.4 | 67.2 | 66.3 | 63 | 26.09 | -34.65 | 43.37 | 0.61 | 50 | 38308 | 87924.7 | 4512264 | 0 | 0 | 4647.35 | 77.37 | 72.39 | 100 | 0 | 0 | 948.4 | 8.1 | 7.73 | 950 | 7.7 | 7.33 | 949 | 7.9 | 7.49 | 964.1 | 4.4 | 4.21
2026-04-25 19:12 | 668.9 |  | 665.9 | 666.3 | 64.9 | 65.2 | 62.5 | 21.24 | -34.24 | 40.29 | 0.53 | 50 | 38308.5 | 87924.8 | 4512265 | 0 | 0 | 4647.35 | 77.37 | 72.39 | 100 | 0 | 0 | 950 | 6.6 | 6.25 | 949.6 | 6.3 | 5.93 | 948.1 | 6.9 | 6.5 | 959.6 | 3.8 | 3.61
2026-04-25 19:13 | 668.8 |  | 665.1 | 667 | 65 | 59.3 | 66.2 | 17.31 | -34.53 | 38.95 | 0.44 | 50 | 38308.8 | 87924.8 | 4512265 | 0 | 0 | 4647.35 | 77.37 | 72.4 | 100 | 0 | 0 | 949.6 | 5.4 | 5.1 | 949.8 | 5 | 4.77 | 949.2 | 5.2 | 4.96 | 954.1 | 3.1 | 2.99
2026-04-25 19:14 | 669.5 |  | 665.7 | 668.1 | 60 | 62.9 | 55.9 | 13.83 | -35.46 | 37.78 | 0.37 | 50 | 38309 | 87924.8 | 4512265 | 0 | 0 | 4647.35 | 77.37 | 72.4 | 100 | 0 | 0 | 951 | 4.2 | 4.02 | 950.3 | 4 | 3.78 | 949.5 | 4.1 | 3.91 | 950.6 | 2.5 | 2.42
2026-04-25 19:15 | 664 |  | 659.1 | 661.1 | 58.3 | 58.1 | 58.4 | 7.54 | -30.87 | 31.73 | 0.24 | 49.9 | 38309.2 | 87924.8 | 4512265 | 0 | 0 | 4647.35 | 77.37 | 72.41 | 100 | 0 | 0 | 949.9 | 2.6 | 2.51 | 950.8 | 2.5 | 2.35 | 948.5 | 2.5 | 2.39 | 947.3 | 1.2 | 1.13
2026-04-25 19:16 | 670.2 |  | 665.6 | 667.5 | 61.3 | 60.8 | 60.3 | 4.82 | -34.98 | 35.41 | 0.14 | 49.9 | 38309.4 | 87924.8 | 4512265 | 0 | 0 | 4647.35 | 77.37 | 72.41 | 100 | 0 | 0 | 950.2 | 1.8 | 1.72 | 949.4 | 1.8 | 1.74 | 950.2 | 1.9 | 1.76 | 950.2 | 0.6 | 0.54
2026-04-25 19:17 | 669.9 |  | 665.4 | 667.6 | 61.2 | 60.4 | 58.8 | 2.11 | -35.16 | 35.19 | 0.06 | 49.8 | 38309.4 | 87924.8 | 4512265 | 0 | 0 | 4647.35 | 77.37 | 72.42 | 100 | 0 | 0 | 950.7 | 0.9 | 0.86 | 950.6 | 0.6 | 0.59 | 950.6 | 0.8 | 0.72 | 950.2 | 0 | 0
2026-04-25 19:18 | 670.3 |  | 665.3 | 668.4 | 61.1 | 59.8 | 59.9 | 0 | -36.16 | 35.72 | 0 | 49.9 | 38309.4 | 87924.8 | 4512265 | 0 | 0 | 4647.35 | 77.37 | 72.42 | 100 | 0 | 0 | 950.5 | 0 | 0 | 950.6 | 0 | 0 | 949.9 | 0 | 0 | 951.8 | 0 | 0
2026-04-25 19:19 | 670.1 |  | 665.3 | 667.9 | 62.6 | 61.9 | 60.8 | 0 | -35.32 | 35.32 | 0 | 49.8 | 38309.4 | 87924.8 | 4512265 | 0 | 0 | 4647.35 | 77.37 | 72.43 | 100 | 0 | 0 | 950.9 | 0 | 0 | 951.5 | 0 | 0 | 950.4 | 0 | 0 | 950.5 | 0 | 0
2026-04-25 19:20 | 669.8 |  | 664.9 | 667.5 | 61.8 | 59.3 | 59.5 | 0 | -35.27 | 34.82 | 0 | 49.8 | 38309.4 | 87924.8 | 4512265 | 0 | 0 | 4647.35 | 77.37 | 72.43 | 100 | 0 | 0 | 950.1 | 0 | 0 | 950 | 0 | 0 | 949.8 | 0 | 0 | 950.6 | 0 | 0
2026-04-25 19:21 | 670.5 |  | 665.2 | 668.1 | 63.3 | 60.8 | 60.2 | 0 | -35.73 | 35.73 | 0 | 49.8 | 38309.4 | 87924.8 | 4512265 | 0 | 0 | 4647.35 | 77.37 | 72.43 | 100 | 0 | 0 | 950.6 | 0 | 0 | 950.5 | 0 | 0 | 950.3 | 0 | 0 | 951.5 | 0 | 0
2026-04-25 19:22 | 669.8 |  | 664.6 | 667.5 | 67.1 | 65.1 | 62.6 | 0 | -36.01 | 36.01 | 0 | 49.8 | 38309.4 | 87924.8 | 4512265 | 0 | 0 | 4647.35 | 77.37 | 72.43 | 100 | 0 | 0 | 950.2 | 0 | 0 | 950.5 | 0 | 0 | 950.2 | 0 | 0 | 951.4 | 0 | 0
2026-04-25 19:23 | 669.6 |  | 664.5 | 667.2 | 64.3 | 61.4 | 60.2 | 0 | -35.32 | 35.53 | 0 | 49.8 | 38309.4 | 87924.8 | 4512265 | 0 | 0 | 4647.35 | 77.37 | 72.44 | 100 | 0 | 0 | 950.8 | 0 | 0 | 949.7 | 0 | 0 | 950.5 | 0 | 0 | 949.7 | 0 | 0
2026-04-25 19:24 | 669.6 |  | 664.7 | 667.2 | 63.1 | 65 | 64.9 | 0 | -34.22 | 34.08 | 0 | 49.8 | 38309.4 | 87924.8 | 4512265 | 0 | 0 | 4647.35 | 77.37 | 72.44 | 100 | 0 | 0 | 949.7 | 0 | 0 | 949.5 | 0 | 0 | 949.5 | 0 | 0 | 950.1 | 0 | 0
2026-04-25 19:25 | 669.8 |  | 664.6 | 667.4 | 64.8 | 61.8 | 61.2 | 0 | -33.81 | 33.81 | 0 | 49.8 | 38309.4 | 87924.8 | 4512265 | 0 | 0 | 4647.35 | 77.37 | 72.44 | 100 | 0 | 0 | 950 | 0 | 0 | 949.7 | 0 | 0 | 949.6 | 0 | 0 | 949.9 | 0 | 0
2026-04-25 19:26 | 670 |  | 664.6 | 667.8 | 64.5 | 63.7 | 64.6 | 0 | -34.38 | 34.47 | 0 | 49.8 | 38309.4 | 87924.8 | 4512265 | 0 | 0 | 4647.35 | 77.37 | 72.44 | 100 | 0 | 0 | 951.4 | 0 | 0 | 951.1 | 0 | 0 | 949.8 | 0 | 0 | 951.2 | 0 | 0
2026-04-25 19:27 | 669.5 |  | 664.7 | 667.2 | 63.8 | 64.1 | 64.7 | 0 | -35.44 | 35.54 | 0 | 49.8 | 38309.4 | 87924.8 | 4512265 | 0 | 0 | 4647.35 | 77.37 | 72.44 | 100 | 0 | 0 | 950.3 | 0 | 0 | 949.8 | 0 | 0 | 951 | 0 | 0 | 949.9 | 0 | 0
2026-04-25 19:28 | 669.7 |  | 664.7 | 667.7 | 63.4 | 62.6 | 65.2 | 0 | -35.01 | 34.94 | 0 | 49.9 | 38309.4 | 87924.8 | 4512265 | 0 | 0 | 4647.35 | 77.37 | 72.44 | 100 | 0 | 0 | 949.7 | 0 | 0 | 949.6 | 0 | 0 | 949.1 | 0 | 0 | 949.9 | 0 | 0
2026-04-25 19:29 | 670.2 |  | 664.5 | 667.8 | 62.9 | 64.2 | 61.7 | 0 | -35.32 | 35.24 | 0 | 49.9 | 38309.4 | 87924.8 | 4512265 | 0 | 0 | 4647.35 | 77.37 | 72.44 | 100 | 0 | 0 | 950.7 | 0 | 0 | 950.3 | 0 | 0 | 949.3 | 0 | 0 | 949.7 | 0 | 0
2026-04-25 19:30 | 670.3 |  | 665.1 | 667.8 | 64.9 | 64.9 | 64.7 | 0 | -35.97 | 35.97 | 0 | 49.8 | 38309.4 | 87924.8 | 4512265 | 0 | 0 | 4647.35 | 77.37 | 72.44 | 100 | 0 | 0 | 950.2 | 0 | 0 | 949.8 | 0 | 0 | 949.8 | 0 | 0 | 951.1 | 0 | 0
2026-04-25 19:31 | 669.9 |  | 664.4 | 667.6 | 65.6 | 65.8 | 64.4 | 0 | -35.22 | 35.24 | 0 | 49.8 | 38309.4 | 87924.8 | 4512265 | 0 | 0 | 4647.35 | 77.37 | 72.44 | 100 | 0 | 0 | 950.5 | 0 | 0 | 950.5 | 0 | 0 | 949.2 | 0 | 0 | 949.7 | 0 | 0
2026-04-25 19:32 | 669.7 |  | 664.7 | 667.4 | 65.1 | 65.4 | 64.1 | 0 | -35.69 | 35.42 | 0 | 49.8 | 38309.4 | 87924.8 | 4512265 | 0 | 0 | 4647.35 | 77.37 | 72.44 | 100 | 0 | 0 | 949.7 | 0 | 0 | 949.5 | 0 | 0 | 949.5 | 0 | 0 | 950 | 0 | 0
2026-04-25 19:33 | 669.3 |  | 665 | 667.4 | 66.2 | 65.4 | 63.9 | 0 | -34.67 | 35.42 | 0 | 49.9 | 38309.4 | 87924.8 | 4512265 | 0 | 0 | 4647.35 | 77.37 | 72.44 | 100 | 0 | 0 | 950.7 | 0 | 0 | 950.5 | 0 | 0 | 949.6 | 0 | 0 | 950.6 | 0 | 0
2026-04-25 19:34 | 668.9 |  | 664.5 | 667.1 | 66.5 | 65.9 | 64.9 | 0 | -35.07 | 34.82 | 0 | 49.9 | 38309.4 | 87924.8 | 4512265 | 0 | 0 | 4647.35 | 77.37 | 72.44 | 100 | 0 | 0 | 950.9 | 0 | 0 | 950.7 | 0 | 0 | 949.4 | 0 | 0 | 949.2 | 0 | 0
2026-04-25 19:35 | 669.1 |  | 664.7 | 667.3 | 64.4 | 65.5 | 64.3 | 0 | -36.27 | 35.62 | 0 | 49.9 | 38309.4 | 87924.8 | 4512265 | 0 | 0 | 4647.35 | 77.37 | 72.44 | 100 | 0 | 0 | 950.6 | 0 | 0 | 949 | 0 | 0 | 950.4 | 0 | 0 | 949.4 | 0 | 0
2026-04-25 19:36 | 670 |  | 664.7 | 667.8 | 64 | 63.4 | 64.4 | 0 | -35.16 | 35.23 | 0 | 49.9 | 38309.4 | 87924.8 | 4512265 | 0 | 0 | 4647.35 | 77.37 | 72.44 | 100 | 0 | 0 | 949.7 | 0 | 0 | 949.1 | 0 | 0 | 949.2 | 0 | 0 | 951.1 | 0 | 0
2026-04-25 19:37 | 670.2 |  | 665.2 | 667.6 | 63.2 | 63.8 | 65 | 0 | -35.33 | 35.52 | 0 | 49.9 | 38309.4 | 87924.8 | 4512265 | 0 | 0 | 4647.35 | 77.37 | 72.44 | 100 | 0 | 0 | 950.3 | 0 | 0 | 950.7 | 0 | 0 | 949.8 | 0 | 0 | 950.3 | 0 | 0
2026-04-25 19:38 | 668.9 |  | 665 | 666.5 | 63.4 | 64.1 | 63.9 | 0 | -35.03 | 35.83 | 0 | 49.9 | 38309.4 | 87924.8 | 4512265 | 0 | 0 | 4647.35 | 77.37 | 72.44 | 100 | 0 | 0 | 950.2 | 0 | 0 | 949.7 | 0 | 0 | 949.6 | 0 | 0 | 951.1 | 0 | 0
2026-04-25 19:39 | 669.7 |  | 665.7 | 667.1 | 66.4 | 63.4 | 65.8 | 0 | -35.25 | 35.13 | 0 | 50 | 38309.4 | 87924.8 | 4512265 | 0 | 0 | 4647.35 | 77.37 | 72.44 | 100 | 0 | 0 | 950.8 | 0 | 0 | 951 | 0 | 0 | 950.3 | 0 | 0 | 950.2 | 0 | 0
2026-04-25 19:40 | 670.2 |  | 665.1 | 667.5 | 64.7 | 65.4 | 63.5 | 0 | -35.24 | 35.21 | 0 | 49.9 | 38309.4 | 87924.8 | 4512265 | 0 | 0 | 4647.35 | 77.37 | 72.44 | 100 | 0 | 0 | 950.5 | 0 | 0 | 950.5 | 0 | 0 | 949.3 | 0 | 0 | 949.4 | 0 | 0
2026-04-25 19:41 | 670.1 |  | 665 | 667.5 | 47.4 | 47.7 | 47.2 | 0 | -27.06 | 27.06 | 0 | 49.9 | 38309.4 | 87924.8 | 4512265 | 0 | 0 | 4647.35 | 77.37 | 72.44 | 100 | 0 | 0 | 949.3 | 0 | 0 | 949 | 0 | 0 | 949.5 | 0 | 0 | 455.7 | 0 | 0
2026-04-25 19:42 | 669.3 |  | 664.7 | 666.6 | 47.3 | 47.3 | 47.2 | 0 | -27.68 | 27.68 | 0 | 49.9 | 38309.4 | 87924.8 | 4512265 | 0 | 0 | 4647.35 | 77.37 | 72.44 | 100 | 0 | 0 | 949.9 | 0 | 0 | 949.3 | 0 | 0 | 949.3 | 0 | 0 | 390.4 | 0 | 0
2026-04-25 19:43 | 670.5 |  | 664.8 | 668 | 19 | 18.8 | 18.7 | 0 | -9.1 | 9.1 | 0 | 49.9 | 38309.4 | 87924.8 | 4512265 | 0 | 0 | 4647.35 | 77.37 | 72.44 | 100 | 0 | 0 | 950.2 | 0 | 0 | 610.2 | 0 | 0 | 630.6 | 0 | 0 | 351.5 | 0 | 0
2026-04-25 19:44 | 668.9 |  | 664.7 | 667.3 | 0 | 0 | 0 | 0 | 0 | 0 | 0 | 49.9 | 38309.4 | 87924.8 | 4512265 | 0 | 0 | 4647.35 | 77.37 | 72.44 | 100 | 0 | 0 | 323.2 | 0 | 0 | 310 | 0 | 0 | 324.7 | 0 | 0 | 303.8 | 0 | 0
2026-04-25 19:45 | 669.8 |  | 665 | 667.9 | 0 | 0 | 0 | 0 | 0 | 0 | 0 | 49.9 | 38309.4 | 87924.8 | 4512265 | 0 | 0 | 4647.35 | 77.37 | 72.44 | 100 | 0 | 0 | 279.5 | 0 | 0 | 271.9 | 0 | 0 | 285.9 | 0 | 0 | 270.7 | 0 | 0
2026-04-25 19:46 | 668.8 |  | 664.7 | 668.1 | 0 | 0 | 0 | 0 | 0 | 0 | 0 | 50 | 38309.4 | 87924.8 | 4512265 | 0 | 0 | 4647.35 | 77.37 | 72.44 | 100 | 0 | 0 | 237.5 | 0 | 0 | 231.7 | 0 | 0 | 244.4 | 0 | 0 | 231.6 | 0 | 0
2026-04-25 19:47 | 668.4 |  | 664.4 | 666 | 0 | 0 | 0 | 0 | 0 | 0 | 0 | 50 | 38309.4 | 87924.8 | 4512265 | 0 | 0 | 4647.35 | 77.37 | 72.44 | 100 | 0 | 0 | 211 | 0 | 0 | 205.1 | 0 | 0 | 217.5 | 0 | 0 | 205.4 | 0 | 0
2026-04-25 19:48 | 670.3 |  | 664.9 | 667.8 | 0 | 0 | 0 | 0 | 0 | 0 | 0 | 50 | 38309.4 | 87924.8 | 4512265 | 0 | 0 | 4647.35 | 77.37 | 72.44 | 100 | 0 | 0 | 178.8 | 0 | 0 | 174 | 0 | 0 | 184.7 | 0 | 0 | 173.8 | 0 | 0
2026-04-25 19:49 | 669.5 |  | 664.9 | 666.6 | 0 | 0 | 0 | 0 | 0 | 0 | 0 | 50 | 38309.4 | 87924.8 | 4512265 | 0 | 0 | 4647.35 | 77.37 | 72.44 | 100 | 0 | 0 | 150.9 | 0 | 0 | 146.7 | 0 | 0 | 162.9 | 0 | 0 | 152.9 | 0 | 0
2026-04-25 19:50 | 670.6 |  | 664.8 | 668.2 | 0 | 0 | 0 | 0 | 0 | 0 | 0 | 50 | 38309.4 | 87924.8 | 4512265 | 0 | 0 | 4647.35 | 77.37 | 72.44 | 100 | 0 | 0 | 132.4 | 0 | 0 | 128.2 | 0 | 0 | 137.3 | 0 | 0 | 128.7 | 0 | 0
2026-04-25 19:51 | 669.4 |  | 665.5 | 668.3 | 0 | 0 | 0 | 0 | 0 | 0 | 0 | 50 | 38309.4 | 87924.8 | 4512265 | 0 | 0 | 4647.35 | 77.37 | 72.44 | 100 | 0 | 0 | 110.8 | 0 | 0 | 107.6 | 0 | 0 | 115.1 | 0 | 0 | 107.8 | 0 | 0
2026-04-25 19:52 | 668.9 |  | 665.7 | 666.6 | 0 | 0 | 0 | 0 | 0 | 0 | 0 | 50 | 38309.4 | 87924.8 | 4512265 | 0 | 0 | 4647.35 | 77.37 | 72.44 | 100 | 0 | 0 | 96.9 | 0 | 0 | 93.7 | 0 | 0 | 100.3 | 0 | 0 | 93.9 | 0 | 0
2026-04-25 19:53 | 668.7 |  | 665.2 | 666.3 | 0 | 0 | 0 | 0 | 0 | 0 | 0 | 50 | 38309.4 | 87924.8 | 4512265 | 0 | 0 | 4647.35 | 77.37 | 72.44 | 100 | 0 | 0 | 25.6 | 0 | 0 | 27.7 | 0 | 0 | 25.3 | 0 | 0 | 25.3 | 0 | 0
2026-04-25 19:54 | 670.2 |  | 664.1 | 668.2 | 0 | 0 | 0 | 0 | 0 | 0 | 0 | 50 | 38309.4 | 87924.8 | 4512265 | 0 | 0 | 4647.35 | 77.37 | 72.44 | 100 | 0 | 0 | 29 | 0 | 0 | 29 | 0 | 0 | 29.4 | 0 | 0 | 28.6 | 0 | 0
2026-04-25 19:55 | 670.2 |  | 664.1 | 668.2 | 0 | 0 | 0 | 0 | 0 | 0 | 0 | 50 | 38309.4 | 87924.8 | 4512265 | 0 | 0 | 4647.35 | 77.37 | 72.44 | 100 | 0 | 0 | 29 | 0 | 0 | 29 | 0 | 0 | 29.4 | 0 | 0 | 28.6 | 0 | 0
2026-04-25 19:56 | 670.2 |  | 664.1 | 668.2 | 0 | 0 | 0 | 0 | 0 | 0 | 0 | 50 | 38309.4 | 87924.8 | 4512265 | 0 | 0 | 4647.35 | 77.37 | 72.44 | 100 | 0 | 0 | 29 | 0 | 0 | 29 | 0 | 0 | 29.4 | 0 | 0 | 28.6 | 0 | 0
2026-04-25 19:57 | 670.2 |  | 664.1 | 668.2 | 0 | 0 | 0 | 0 | 0 | 0 | 0 | 50 | 38309.4 | 87924.8 | 4512265 | 0 | 0 | 4647.35 | 77.37 | 72.44 | 100 | 0 | 0 | 29 | 0 | 0 | 29 | 0 | 0 | 29.4 | 0 | 0 | 28.6 | 0 | 0
2026-04-25 19:58 | 670.2 |  | 664.1 | 668.2 | 0 | 0 | 0 | 0 | 0 | 0 | 0 | 50 | 38309.4 | 87924.8 | 4512265 | 0 | 0 | 4647.35 | 77.37 | 72.44 | 100 | 0 | 0 | 29 | 0 | 0 | 29 | 0 | 0 | 29.4 | 0 | 0 | 28.6 | 0 | 0
2026-04-25 19:59 | 670.2 |  | 664.1 | 668.2 | 0 | 0 | 0 | 0 | 0 | 0 | 0 | 50 | 38309.4 | 87924.8 | 4512265 | 0 | 0 | 4647.35 | 77.37 | 72.44 | 100 | 0 | 0 | 29 | 0 | 0 | 29 | 0 | 0 | 29.4 | 0 | 0 | 28.6 | 0 | 0
2026-04-25 20:00 | 670.2 |  | 664.1 | 668.2 | 0 | 0 | 0 | 0 | 0 | 0 | 0 | 50 | 38309.4 | 87924.8 | 4512265 | 0 | 0 | 4647.35 | 77.37 | 72.44 | 100 | 0 | 0 | 29 | 0 | 0 | 29 | 0 | 0 | 29.4 | 0 | 0 | 28.6 | 0 | 0
2026-04-25 20:01 | 670.2 |  | 664.1 | 668.2 | 0 | 0 | 0 | 0 | 0 | 0 | 0 | 50 | 38309.4 | 87924.8 | 4512265 | 0 | 0 | 4647.35 | 77.37 | 72.44 | 100 | 0 | 0 | 29 | 0 | 0 | 29 | 0 | 0 | 29.4 | 0 | 0 | 28.6 | 0 | 0
2026-04-25 20:02 | 670.2 |  | 664.1 | 668.2 | 0 | 0 | 0 | 0 | 0 | 0 | 0 | 50 | 38309.4 | 87924.8 | 4512265 | 0 | 0 | 4647.35 | 77.37 | 72.44 | 100 | 0 | 0 | 29 | 0 | 0 | 29 | 0 | 0 | 29.4 | 0 | 0 | 28.6 | 0 | 0
2026-04-25 20:03 | 670.2 |  | 664.1 | 668.2 | 0 | 0 | 0 | 0 | 0 | 0 | 0 | 50 | 38309.4 | 87924.8 | 4512265 | 0 | 0 | 4647.35 | 77.37 | 72.44 | 100 | 0 | 0 | 29 | 0 | 0 | 29 | 0 | 0 | 29.4 | 0 | 0 | 28.6 | 0 | 0
2026-04-25 20:04 | 670.2 |  | 664.1 | 668.2 | 0 | 0 | 0 | 0 | 0 | 0 | 0 | 50 | 38309.4 | 87924.8 | 4512265 | 0 | 0 | 4647.35 | 77.37 | 72.44 | 100 | 0 | 0 | 29 | 0 | 0 | 29 | 0 | 0 | 29.4 | 0 | 0 | 28.6 | 0 | 0
2026-04-25 20:05 | 670.2 |  | 664.1 | 668.2 | 0 | 0 | 0 | 0 | 0 | 0 | 0 | 50 | 38309.4 | 87924.8 | 4512265 | 0 | 0 | 4647.35 | 77.37 | 72.44 | 100 | 0 | 0 | 29 | 0 | 0 | 29 | 0 | 0 | 29.4 | 0 | 0 | 28.6 | 0 | 0
2026-04-25 20:06 | 670.2 |  | 664.1 | 668.2 | 0 | 0 | 0 | 0 | 0 | 0 | 0 | 50 | 38309.4 | 87924.8 | 4512265 | 0 | 0 | 4647.35 | 77.37 | 72.44 | 100 | 0 | 0 | 29 | 0 | 0 | 29 | 0 | 0 | 29.4 | 0 | 0 | 28.6 | 0 | 0
2026-04-25 20:07 | 670.2 |  | 664.1 | 668.2 | 0 | 0 | 0 | 0 | 0 | 0 | 0 | 50 | 38309.4 | 87924.8 | 4512265 | 0 | 0 | 4647.35 | 77.37 | 72.44 | 100 | 0 | 0 | 29 | 0 | 0 | 29 | 0 | 0 | 29.4 | 0 | 0 | 28.6 | 0 | 0
2026-04-25 20:08 | 670.2 |  | 664.1 | 668.2 | 0 | 0 | 0 | 0 | 0 | 0 | 0 | 50 | 38309.4 | 87924.8 | 4512265 | 0 | 0 | 4647.35 | 77.37 | 72.44 | 100 | 0 | 0 | 29 | 0 | 0 | 29 | 0 | 0 | 29.4 | 0 | 0 | 28.6 | 0 | 0
2026-04-25 20:09 | 670.2 |  | 664.1 | 668.2 | 0 | 0 | 0 | 0 | 0 | 0 | 0 | 50 | 38309.4 | 87924.8 | 4512265 | 0 | 0 | 4647.35 | 77.37 | 72.44 | 100 | 0 | 0 | 29 | 0 | 0 | 29 | 0 | 0 | 29.4 | 0 | 0 | 28.6 | 0 | 0
2026-04-25 20:10 | 670.2 |  | 664.1 | 668.2 | 0 | 0 | 0 | 0 | 0 | 0 | 0 | 50 | 38309.4 | 87924.8 | 4512265 | 0 | 0 | 4647.35 | 77.37 | 72.44 | 100 | 0 | 0 | 29 | 0 | 0 | 29 | 0 | 0 | 29.4 | 0 | 0 | 28.6 | 0 | 0
2026-04-25 20:11 | 670.2 |  | 664.1 | 668.2 | 0 | 0 | 0 | 0 | 0 | 0 | 0 | 50 | 38309.4 | 87924.8 | 4512265 | 0 | 0 | 4647.35 | 77.37 | 72.44 | 100 | 0 | 0 | 29 | 0 | 0 | 29 | 0 | 0 | 29.4 | 0 | 0 | 28.6 | 0 | 0
2026-04-25 20:12 | 670.2 |  | 664.1 | 668.2 | 0 | 0 | 0 | 0 | 0 | 0 | 0 | 50 | 38309.4 | 87924.8 | 4512265 | 0 | 0 | 4647.35 | 77.37 | 72.44 | 100 | 0 | 0 | 29 | 0 | 0 | 29 | 0 | 0 | 29.4 | 0 | 0 | 28.6 | 0 | 0
2026-04-25 20:13 | 670.2 |  | 664.1 | 668.2 | 0 | 0 | 0 | 0 | 0 | 0 | 0 | 50 | 38309.4 | 87924.8 | 4512265 | 0 | 0 | 4647.35 | 77.37 | 72.44 | 100 | 0 | 0 | 29 | 0 | 0 | 29 | 0 | 0 | 29.4 | 0 | 0 | 28.6 | 0 | 0
2026-04-25 20:14 | 670.2 |  | 664.1 | 668.2 | 0 | 0 | 0 | 0 | 0 | 0 | 0 | 50 | 38309.4 | 87924.8 | 4512265 | 0 | 0 | 4647.35 | 77.37 | 72.44 | 100 | 0 | 0 | 29 | 0 | 0 | 29 | 0 | 0 | 29.4 | 0 | 0 | 28.6 | 0 | 0
2026-04-25 20:15 | 670.2 |  | 664.1 | 668.2 | 0 | 0 | 0 | 0 | 0 | 0 | 0 | 50 | 38309.4 | 87924.8 | 4512265 | 0 | 0 | 4647.35 | 77.37 | 72.44 | 100 | 0 | 0 | 29 | 0 | 0 | 29 | 0 | 0 | 29.4 | 0 | 0 | 28.6 | 0 | 0
2026-04-25 20:16 | 670.2 |  | 664.1 | 668.2 | 0 | 0 | 0 | 0 | 0 | 0 | 0 | 50 | 38309.4 | 87924.8 | 4512265 | 0 | 0 | 4647.35 | 77.37 | 72.44 | 100 | 0 | 0 | 29 | 0 | 0 | 29 | 0 | 0 | 29.4 | 0 | 0 | 28.6 | 0 | 0
2026-04-25 20:17 | 670.2 |  | 664.1 | 668.2 | 0 | 0 | 0 | 0 | 0 | 0 | 0 | 50 | 38309.4 | 87924.8 | 4512265 | 0 | 0 | 4647.35 | 77.37 | 72.44 | 100 | 0 | 0 | 29 | 0 | 0 | 29 | 0 | 0 | 29.4 | 0 | 0 | 28.6 | 0 | 0
2026-04-25 20:18 | 670.2 |  | 664.1 | 668.2 | 0 | 0 | 0 | 0 | 0 | 0 | 0 | 50 | 38309.4 | 87924.8 | 4512265 | 0 | 0 | 4647.35 | 77.37 | 72.44 | 100 | 0 | 0 | 29 | 0 | 0 | 29 | 0 | 0 | 29.4 | 0 | 0 | 28.6 | 0 | 0
2026-04-25 20:19 | 670.2 |  | 664.1 | 668.2 | 0 | 0 | 0 | 0 | 0 | 0 | 0 | 50 | 38309.4 | 87924.8 | 4512265 | 0 | 0 | 4647.35 | 77.37 | 72.44 | 100 | 0 | 0 | 29 | 0 | 0 | 29 | 0 | 0 | 29.4 | 0 | 0 | 28.6 | 0 | 0
2026-04-25 20:20 | 670.2 |  | 664.1 | 668.2 | 0 | 0 | 0 | 0 | 0 | 0 | 0 | 50 | 38309.4 | 87924.8 | 4512265 | 0 | 0 | 4647.35 | 77.37 | 72.44 | 100 | 0 | 0 | 29 | 0 | 0 | 29 | 0 | 0 | 29.4 | 0 | 0 | 28.6 | 0 | 0
2026-04-25 20:21 | 670.2 |  | 664.1 | 668.2 | 0 | 0 | 0 | 0 | 0 | 0 | 0 | 50 | 38309.4 | 87924.8 | 4512265 | 0 | 0 | 4647.35 | 77.37 | 72.44 | 100 | 0 | 0 | 29 | 0 | 0 | 29 | 0 | 0 | 29.4 | 0 | 0 | 28.6 | 0 | 0
2026-04-25 20:22 | 670.2 |  | 664.1 | 668.2 | 0 | 0 | 0 | 0 | 0 | 0 | 0 | 50 | 38309.4 | 87924.8 | 4512265 | 0 | 0 | 4647.35 | 77.37 | 72.44 | 100 | 0 | 0 | 29 | 0 | 0 | 29 | 0 | 0 | 29.4 | 0 | 0 | 28.6 | 0 | 0
2026-04-25 20:23 | 670.2 |  | 664.1 | 668.2 | 0 | 0 | 0 | 0 | 0 | 0 | 0 | 50 | 38309.4 | 87924.8 | 4512265 | 0 | 0 | 4647.35 | 77.37 | 72.44 | 100 | 0 | 0 | 29 | 0 | 0 | 29 | 0 | 0 | 29.4 | 0 | 0 | 28.6 | 0 | 0
2026-04-25 20:24 | 670.2 |  | 664.1 | 668.2 | 0 | 0 | 0 | 0 | 0 | 0 | 0 | 50 | 38309.4 | 87924.8 | 4512265 | 0 | 0 | 4647.35 | 77.37 | 72.44 | 100 | 0 | 0 | 29 | 0 | 0 | 29 | 0 | 0 | 29.4 | 0 | 0 | 28.6 | 0 | 0
2026-04-25 20:25 | 670.2 |  | 664.1 | 668.2 | 0 | 0 | 0 | 0 | 0 | 0 | 0 | 50 | 38309.4 | 87924.8 | 4512265 | 0 | 0 | 4647.35 | 77.37 | 72.44 | 100 | 0 | 0 | 29 | 0 | 0 | 29 | 0 | 0 | 29.4 | 0 | 0 | 28.6 | 0 | 0
2026-04-25 20:26 | 670.2 |  | 664.1 | 668.2 | 0 | 0 | 0 | 0 | 0 | 0 | 0 | 50 | 38309.4 | 87924.8 | 4512265 | 0 | 0 | 4647.35 | 77.37 | 72.44 | 100 | 0 | 0 | 29 | 0 | 0 | 29 | 0 | 0 | 29.4 | 0 | 0 | 28.6 | 0 | 0
2026-04-25 20:27 | 670.2 |  | 664.1 | 668.2 | 0 | 0 | 0 | 0 | 0 | 0 | 0 | 50 | 38309.4 | 87924.8 | 4512265 | 0 | 0 | 4647.35 | 77.37 | 72.44 | 100 | 0 | 0 | 29 | 0 | 0 | 29 | 0 | 0 | 29.4 | 0 | 0 | 28.6 | 0 | 0
2026-04-25 20:28 | 670.2 |  | 664.1 | 668.2 | 0 | 0 | 0 | 0 | 0 | 0 | 0 | 50 | 38309.4 | 87924.8 | 4512265 | 0 | 0 | 4647.35 | 77.37 | 72.44 | 100 | 0 | 0 | 29 | 0 | 0 | 29 | 0 | 0 | 29.4 | 0 | 0 | 28.6 | 0 | 0
2026-04-25 20:29 | 670.2 |  | 664.1 | 668.2 | 0 | 0 | 0 | 0 | 0 | 0 | 0 | 50 | 38309.4 | 87924.8 | 4512265 | 0 | 0 | 4647.35 | 77.37 | 72.44 | 100 | 0 | 0 | 29 | 0 | 0 | 29 | 0 | 0 | 29.4 | 0 | 0 | 28.6 | 0 | 0
2026-04-25 20:30 | 670.2 |  | 664.1 | 668.2 | 0 | 0 | 0 | 0 | 0 | 0 | 0 | 50 | 38309.4 | 87924.8 | 4512265 | 0 | 0 | 4647.35 | 77.37 | 72.44 | 100 | 0 | 0 | 29 | 0 | 0 | 29 | 0 | 0 | 29.4 | 0 | 0 | 28.6 | 0 | 0
2026-04-25 20:31 | 670.2 |  | 664.1 | 668.2 | 0 | 0 | 0 | 0 | 0 | 0 | 0 | 50 | 38309.4 | 87924.8 | 4512265 | 0 | 0 | 4647.35 | 77.37 | 72.44 | 100 | 0 | 0 | 29 | 0 | 0 | 29 | 0 | 0 | 29.4 | 0 | 0 | 28.6 | 0 | 0
2026-04-25 20:32 | 670.2 |  | 664.1 | 668.2 | 0 | 0 | 0 | 0 | 0 | 0 | 0 | 50 | 38309.4 | 87924.8 | 4512265 | 0 | 0 | 4647.35 | 77.37 | 72.44 | 100 | 0 | 0 | 29 | 0 | 0 | 29 | 0 | 0 | 29.4 | 0 | 0 | 28.6 | 0 | 0
2026-04-25 20:33 | 670.2 |  | 664.1 | 668.2 | 0 | 0 | 0 | 0 | 0 | 0 | 0 | 50 | 38309.4 | 87924.8 | 4512265 | 0 | 0 | 4647.35 | 77.37 | 72.44 | 100 | 0 | 0 | 29 | 0 | 0 | 29 | 0 | 0 | 29.4 | 0 | 0 | 28.6 | 0 | 0
2026-04-25 20:34 | 670.2 |  | 664.1 | 668.2 | 0 | 0 | 0 | 0 | 0 | 0 | 0 | 50 | 38309.4 | 87924.8 | 4512265 | 0 | 0 | 4647.35 | 77.37 | 72.44 | 100 | 0 | 0 | 29 | 0 | 0 | 29 | 0 | 0 | 29.4 | 0 | 0 | 28.6 | 0 | 0
2026-04-25 20:35 | 670.2 |  | 664.1 | 668.2 | 0 | 0 | 0 | 0 | 0 | 0 | 0 | 50 | 38309.4 | 87924.8 | 4512265 | 0 | 0 | 4647.35 | 77.37 | 72.44 | 100 | 0 | 0 | 29 | 0 | 0 | 29 | 0 | 0 | 29.4 | 0 | 0 | 28.6 | 0 | 0
2026-04-25 20:36 | 670.2 |  | 664.1 | 668.2 | 0 | 0 | 0 | 0 | 0 | 0 | 0 | 50 | 38309.4 | 87924.8 | 4512265 | 0 | 0 | 4647.35 | 77.37 | 72.44 | 100 | 0 | 0 | 29 | 0 | 0 | 29 | 0 | 0 | 29.4 | 0 | 0 | 28.6 | 0 | 0
2026-04-25 20:37 | 670.2 |  | 664.1 | 668.2 | 0 | 0 | 0 | 0 | 0 | 0 | 0 | 50 | 38309.4 | 87924.8 | 4512265 | 0 | 0 | 4647.35 | 77.37 | 72.44 | 100 | 0 | 0 | 29 | 0 | 0 | 29 | 0 | 0 | 29.4 | 0 | 0 | 28.6 | 0 | 0
2026-04-25 20:38 | 670.2 |  | 664.1 | 668.2 | 0 | 0 | 0 | 0 | 0 | 0 | 0 | 50 | 38309.4 | 87924.8 | 4512265 | 0 | 0 | 4647.35 | 77.37 | 72.44 | 100 | 0 | 0 | 29 | 0 | 0 | 29 | 0 | 0 | 29.4 | 0 | 0 | 28.6 | 0 | 0
2026-04-25 20:39 | 670.2 |  | 664.1 | 668.2 | 0 | 0 | 0 | 0 | 0 | 0 | 0 | 50 | 38309.4 | 87924.8 | 4512265 | 0 | 0 | 4647.35 | 77.37 | 72.44 | 100 | 0 | 0 | 29 | 0 | 0 | 29 | 0 | 0 | 29.4 | 0 | 0 | 28.6 | 0 | 0
2026-04-25 20:40 | 670.2 |  | 664.1 | 668.2 | 0 | 0 | 0 | 0 | 0 | 0 | 0 | 50 | 38309.4 | 87924.8 | 4512265 | 0 | 0 | 4647.35 | 77.37 | 72.44 | 100 | 0 | 0 | 29 | 0 | 0 | 29 | 0 | 0 | 29.4 | 0 | 0 | 28.6 | 0 | 0
2026-04-25 20:41 | 670.2 |  | 664.1 | 668.2 | 0 | 0 | 0 | 0 | 0 | 0 | 0 | 50 | 38309.4 | 87924.8 | 4512265 | 0 | 0 | 4647.35 | 77.37 | 72.44 | 100 | 0 | 0 | 29 | 0 | 0 | 29 | 0 | 0 | 29.4 | 0 | 0 | 28.6 | 0 | 0
2026-04-25 20:42 | 670.2 |  | 664.1 | 668.2 | 0 | 0 | 0 | 0 | 0 | 0 | 0 | 50 | 38309.4 | 87924.8 | 4512265 | 0 | 0 | 4647.35 | 77.37 | 72.44 | 100 | 0 | 0 | 29 | 0 | 0 | 29 | 0 | 0 | 29.4 | 0 | 0 | 28.6 | 0 | 0
2026-04-25 20:43 | 670.2 |  | 664.1 | 668.2 | 0 | 0 | 0 | 0 | 0 | 0 | 0 | 50 | 38309.4 | 87924.8 | 4512265 | 0 | 0 | 4647.35 | 77.37 | 72.44 | 100 | 0 | 0 | 29 | 0 | 0 | 29 | 0 | 0 | 29.4 | 0 | 0 | 28.6 | 0 | 0
2026-04-25 20:44 | 670.2 |  | 664.1 | 668.2 | 0 | 0 | 0 | 0 | 0 | 0 | 0 | 50 | 38309.4 | 87924.8 | 4512265 | 0 | 0 | 4647.35 | 77.37 | 72.44 | 100 | 0 | 0 | 29 | 0 | 0 | 29 | 0 | 0 | 29.4 | 0 | 0 | 28.6 | 0 | 0
2026-04-25 20:45 | 670.2 |  | 664.1 | 668.2 | 0 | 0 | 0 | 0 | 0 | 0 | 0 | 50 | 38309.4 | 87924.8 | 4512265 | 0 | 0 | 4647.35 | 77.37 | 72.44 | 100 | 0 | 0 | 29 | 0 | 0 | 29 | 0 | 0 | 29.4 | 0 | 0 | 28.6 | 0 | 0
2026-04-25 20:46 | 670.2 |  | 664.1 | 668.2 | 0 | 0 | 0 | 0 | 0 | 0 | 0 | 50 | 38309.4 | 87924.8 | 4512265 | 0 | 0 | 4647.35 | 77.37 | 72.44 | 100 | 0 | 0 | 29 | 0 | 0 | 29 | 0 | 0 | 29.4 | 0 | 0 | 28.6 | 0 | 0
2026-04-25 20:47 | 670.2 |  | 664.1 | 668.2 | 0 | 0 | 0 | 0 | 0 | 0 | 0 | 50 | 38309.4 | 87924.8 | 4512265 | 0 | 0 | 4647.35 | 77.37 | 72.44 | 100 | 0 | 0 | 29 | 0 | 0 | 29 | 0 | 0 | 29.4 | 0 | 0 | 28.6 | 0 | 0
2026-04-25 20:48 | 670.2 |  | 664.1 | 668.2 | 0 | 0 | 0 | 0 | 0 | 0 | 0 | 50 | 38309.4 | 87924.8 | 4512265 | 0 | 0 | 4647.35 | 77.37 | 72.44 | 100 | 0 | 0 | 29 | 0 | 0 | 29 | 0 | 0 | 29.4 | 0 | 0 | 28.6 | 0 | 0
2026-04-25 20:49 | 670.2 |  | 664.1 | 668.2 | 0 | 0 | 0 | 0 | 0 | 0 | 0 | 50 | 38309.4 | 87924.8 | 4512265 | 0 | 0 | 4647.35 | 77.37 | 72.44 | 100 | 0 | 0 | 29 | 0 | 0 | 29 | 0 | 0 | 29.4 | 0 | 0 | 28.6 | 0 | 0
2026-04-25 20:50 | 670.2 |  | 664.1 | 668.2 | 0 | 0 | 0 | 0 | 0 | 0 | 0 | 50 | 38309.4 | 87924.8 | 4512265 | 0 | 0 | 4647.35 | 77.37 | 72.44 | 100 | 0 | 0 | 29 | 0 | 0 | 29 | 0 | 0 | 29.4 | 0 | 0 | 28.6 | 0 | 0
2026-04-25 20:51 | 670.2 |  | 664.1 | 668.2 | 0 | 0 | 0 | 0 | 0 | 0 | 0 | 50 | 38309.4 | 87924.8 | 4512265 | 0 | 0 | 4647.35 | 77.37 | 72.44 | 100 | 0 | 0 | 29 | 0 | 0 | 29 | 0 | 0 | 29.4 | 0 | 0 | 28.6 | 0 | 0
2026-04-25 20:52 | 670.2 |  | 664.1 | 668.2 | 0 | 0 | 0 | 0 | 0 | 0 | 0 | 50 | 38309.4 | 87924.8 | 4512265 | 0 | 0 | 4647.35 | 77.37 | 72.44 | 100 | 0 | 0 | 29 | 0 | 0 | 29 | 0 | 0 | 29.4 | 0 | 0 | 28.6 | 0 | 0
2026-04-25 20:53 | 670.2 |  | 664.1 | 668.2 | 0 | 0 | 0 | 0 | 0 | 0 | 0 | 50 | 38309.4 | 87924.8 | 4512265 | 0 | 0 | 4647.35 | 77.37 | 72.44 | 100 | 0 | 0 | 29 | 0 | 0 | 29 | 0 | 0 | 29.4 | 0 | 0 | 28.6 | 0 | 0
2026-04-25 20:54 | 670.2 |  | 664.1 | 668.2 | 0 | 0 | 0 | 0 | 0 | 0 | 0 | 50 | 38309.4 | 87924.8 | 4512265 | 0 | 0 | 4647.35 | 77.37 | 72.44 | 100 | 0 | 0 | 29 | 0 | 0 | 29 | 0 | 0 | 29.4 | 0 | 0 | 28.6 | 0 | 0
2026-04-25 20:55 | 670.2 |  | 664.1 | 668.2 | 0 | 0 | 0 | 0 | 0 | 0 | 0 | 50 | 38309.4 | 87924.8 | 4512265 | 0 | 0 | 4647.35 | 77.37 | 72.44 | 100 | 0 | 0 | 29 | 0 | 0 | 29 | 0 | 0 | 29.4 | 0 | 0 | 28.6 | 0 | 0
2026-04-25 20:56 | 670.2 |  | 664.1 | 668.2 | 0 | 0 | 0 | 0 | 0 | 0 | 0 | 50 | 38309.4 | 87924.8 | 4512265 | 0 | 0 | 4647.35 | 77.37 | 72.44 | 100 | 0 | 0 | 29 | 0 | 0 | 29 | 0 | 0 | 29.4 | 0 | 0 | 28.6 | 0 | 0
2026-04-25 20:57 | 670.2 |  | 664.1 | 668.2 | 0 | 0 | 0 | 0 | 0 | 0 | 0 | 50 | 38309.4 | 87924.8 | 4512265 | 0 | 0 | 4647.35 | 77.37 | 72.44 | 100 | 0 | 0 | 29 | 0 | 0 | 29 | 0 | 0 | 29.4 | 0 | 0 | 28.6 | 0 | 0
2026-04-25 20:58 | 670.2 |  | 664.1 | 668.2 | 0 | 0 | 0 | 0 | 0 | 0 | 0 | 50 | 38309.4 | 87924.8 | 4512265 | 0 | 0 | 4647.35 | 77.37 | 72.44 | 100 | 0 | 0 | 29 | 0 | 0 | 29 | 0 | 0 | 29.4 | 0 | 0 | 28.6 | 0 | 0
2026-04-25 20:59 | 670.2 |  | 664.1 | 668.2 | 0 | 0 | 0 | 0 | 0 | 0 | 0 | 50 | 38309.4 | 87924.8 | 4512265 | 0 | 0 | 4647.35 | 77.37 | 72.44 | 100 | 0 | 0 | 29 | 0 | 0 | 29 | 0 | 0 | 29.4 | 0 | 0 | 28.6 | 0 | 0
2026-04-25 21:00 | 670.2 |  | 664.1 | 668.2 | 0 | 0 | 0 | 0 | 0 | 0 | 0 | 50 | 38309.4 | 87924.8 | 4512265 | 0 | 0 | 4647.35 | 77.37 | 72.44 | 100 | 0 | 0 | 29 | 0 | 0 | 29 | 0 | 0 | 29.4 | 0 | 0 | 28.6 | 0 | 0
2026-04-25 21:01 | 670.2 |  | 664.1 | 668.2 | 0 | 0 | 0 | 0 | 0 | 0 | 0 | 50 | 38309.4 | 87924.8 | 4512265 | 0 | 0 | 4647.35 | 77.37 | 72.44 | 100 | 0 | 0 | 29 | 0 | 0 | 29 | 0 | 0 | 29.4 | 0 | 0 | 28.6 | 0 | 0
2026-04-25 21:02 | 670.2 |  | 664.1 | 668.2 | 0 | 0 | 0 | 0 | 0 | 0 | 0 | 50 | 38309.4 | 87924.8 | 4512265 | 0 | 0 | 4647.35 | 77.37 | 72.44 | 100 | 0 | 0 | 29 | 0 | 0 | 29 | 0 | 0 | 29.4 | 0 | 0 | 28.6 | 0 | 0
2026-04-25 21:03 | 670.2 |  | 664.1 | 668.2 | 0 | 0 | 0 | 0 | 0 | 0 | 0 | 50 | 38309.4 | 87924.8 | 4512265 | 0 | 0 | 4647.35 | 77.37 | 72.44 | 100 | 0 | 0 | 29 | 0 | 0 | 29 | 0 | 0 | 29.4 | 0 | 0 | 28.6 | 0 | 0
2026-04-25 21:04 | 670.2 |  | 664.1 | 668.2 | 0 | 0 | 0 | 0 | 0 | 0 | 0 | 50 | 38309.4 | 87924.8 | 4512265 | 0 | 0 | 4647.35 | 77.37 | 72.44 | 100 | 0 | 0 | 29 | 0 | 0 | 29 | 0 | 0 | 29.4 | 0 | 0 | 28.6 | 0 | 0
2026-04-25 21:05 | 670.2 |  | 664.1 | 668.2 | 0 | 0 | 0 | 0 | 0 | 0 | 0 | 50 | 38309.4 | 87924.8 | 4512265 | 0 | 0 | 4647.35 | 77.37 | 72.44 | 100 | 0 | 0 | 29 | 0 | 0 | 29 | 0 | 0 | 29.4 | 0 | 0 | 28.6 | 0 | 0
2026-04-25 21:06 | 670.2 |  | 664.1 | 668.2 | 0 | 0 | 0 | 0 | 0 | 0 | 0 | 50 | 38309.4 | 87924.8 | 4512265 | 0 | 0 | 4647.35 | 77.37 | 72.44 | 100 | 0 | 0 | 29 | 0 | 0 | 29 | 0 | 0 | 29.4 | 0 | 0 | 28.6 | 0 | 0
2026-04-25 21:07 | 670.2 |  | 664.1 | 668.2 | 0 | 0 | 0 | 0 | 0 | 0 | 0 | 50 | 38309.4 | 87924.8 | 4512265 | 0 | 0 | 4647.35 | 77.37 | 72.44 | 100 | 0 | 0 | 29 | 0 | 0 | 29 | 0 | 0 | 29.4 | 0 | 0 | 28.6 | 0 | 0
2026-04-25 21:08 | 670.2 |  | 664.1 | 668.2 | 0 | 0 | 0 | 0 | 0 | 0 | 0 | 50 | 38309.4 | 87924.8 | 4512265 | 0 | 0 | 4647.35 | 77.37 | 72.44 | 100 | 0 | 0 | 29 | 0 | 0 | 29 | 0 | 0 | 29.4 | 0 | 0 | 28.6 | 0 | 0
2026-04-25 21:09 | 670.2 |  | 664.1 | 668.2 | 0 | 0 | 0 | 0 | 0 | 0 | 0 | 50 | 38309.4 | 87924.8 | 4512265 | 0 | 0 | 4647.35 | 77.37 | 72.44 | 100 | 0 | 0 | 29 | 0 | 0 | 29 | 0 | 0 | 29.4 | 0 | 0 | 28.6 | 0 | 0
2026-04-25 21:10 | 670.2 |  | 664.1 | 668.2 | 0 | 0 | 0 | 0 | 0 | 0 | 0 | 50 | 38309.4 | 87924.8 | 4512265 | 0 | 0 | 4647.35 | 77.37 | 72.44 | 100 | 0 | 0 | 29 | 0 | 0 | 29 | 0 | 0 | 29.4 | 0 | 0 | 28.6 | 0 | 0
2026-04-25 21:11 | 670.2 |  | 664.1 | 668.2 | 0 | 0 | 0 | 0 | 0 | 0 | 0 | 50 | 38309.4 | 87924.8 | 4512265 | 0 | 0 | 4647.35 | 77.37 | 72.44 | 100 | 0 | 0 | 29 | 0 | 0 | 29 | 0 | 0 | 29.4 | 0 | 0 | 28.6 | 0 | 0
2026-04-25 21:12 | 670.2 |  | 664.1 | 668.2 | 0 | 0 | 0 | 0 | 0 | 0 | 0 | 50 | 38309.4 | 87924.8 | 4512265 | 0 | 0 | 4647.35 | 77.37 | 72.44 | 100 | 0 | 0 | 29 | 0 | 0 | 29 | 0 | 0 | 29.4 | 0 | 0 | 28.6 | 0 | 0
2026-04-25 21:13 | 670.2 |  | 664.1 | 668.2 | 0 | 0 | 0 | 0 | 0 | 0 | 0 | 50 | 38309.4 | 87924.8 | 4512265 | 0 | 0 | 4647.35 | 77.37 | 72.44 | 100 | 0 | 0 | 29 | 0 | 0 | 29 | 0 | 0 | 29.4 | 0 | 0 | 28.6 | 0 | 0
2026-04-25 21:14 | 670.2 |  | 664.1 | 668.2 | 0 | 0 | 0 | 0 | 0 | 0 | 0 | 50 | 38309.4 | 87924.8 | 4512265 | 0 | 0 | 4647.35 | 77.37 | 72.44 | 100 | 0 | 0 | 29 | 0 | 0 | 29 | 0 | 0 | 29.4 | 0 | 0 | 28.6 | 0 | 0
2026-04-25 21:15 | 670.2 |  | 664.1 | 668.2 | 0 | 0 | 0 | 0 | 0 | 0 | 0 | 50 | 38309.4 | 87924.8 | 4512265 | 0 | 0 | 4647.35 | 77.37 | 72.44 | 100 | 0 | 0 | 29 | 0 | 0 | 29 | 0 | 0 | 29.4 | 0 | 0 | 28.6 | 0 | 0
2026-04-25 21:16 | 670.2 |  | 664.1 | 668.2 | 0 | 0 | 0 | 0 | 0 | 0 | 0 | 50 | 38309.4 | 87924.8 | 4512265 | 0 | 0 | 4647.35 | 77.37 | 72.44 | 100 | 0 | 0 | 29 | 0 | 0 | 29 | 0 | 0 | 29.4 | 0 | 0 | 28.6 | 0 | 0
2026-04-25 21:17 | 670.2 |  | 664.1 | 668.2 | 0 | 0 | 0 | 0 | 0 | 0 | 0 | 50 | 38309.4 | 87924.8 | 4512265 | 0 | 0 | 4647.35 | 77.37 | 72.44 | 100 | 0 | 0 | 29 | 0 | 0 | 29 | 0 | 0 | 29.4 | 0 | 0 | 28.6 | 0 | 0
2026-04-25 21:18 | 670.2 |  | 664.1 | 668.2 | 0 | 0 | 0 | 0 | 0 | 0 | 0 | 50 | 38309.4 | 87924.8 | 4512265 | 0 | 0 | 4647.35 | 77.37 | 72.44 | 100 | 0 | 0 | 29 | 0 | 0 | 29 | 0 | 0 | 29.4 | 0 | 0 | 28.6 | 0 | 0
2026-04-25 21:19 | 670.2 |  | 664.1 | 668.2 | 0 | 0 | 0 | 0 | 0 | 0 | 0 | 50 | 38309.4 | 87924.8 | 4512265 | 0 | 0 | 4647.35 | 77.37 | 72.44 | 100 | 0 | 0 | 29 | 0 | 0 | 29 | 0 | 0 | 29.4 | 0 | 0 | 28.6 | 0 | 0
2026-04-25 21:20 | 670.2 |  | 664.1 | 668.2 | 0 | 0 | 0 | 0 | 0 | 0 | 0 | 50 | 38309.4 | 87924.8 | 4512265 | 0 | 0 | 4647.35 | 77.37 | 72.44 | 100 | 0 | 0 | 29 | 0 | 0 | 29 | 0 | 0 | 29.4 | 0 | 0 | 28.6 | 0 | 0
2026-04-25 21:21 | 670.2 |  | 664.1 | 668.2 | 0 | 0 | 0 | 0 | 0 | 0 | 0 | 50 | 38309.4 | 87924.8 | 4512265 | 0 | 0 | 4647.35 | 77.37 | 72.44 | 100 | 0 | 0 | 29 | 0 | 0 | 29 | 0 | 0 | 29.4 | 0 | 0 | 28.6 | 0 | 0
2026-04-25 21:22 | 670.2 |  | 664.1 | 668.2 | 0 | 0 | 0 | 0 | 0 | 0 | 0 | 50 | 38309.4 | 87924.8 | 4512265 | 0 | 0 | 4647.35 | 77.37 | 72.44 | 100 | 0 | 0 | 29 | 0 | 0 | 29 | 0 | 0 | 29.4 | 0 | 0 | 28.6 | 0 | 0
2026-04-25 21:23 | 670.2 |  | 664.1 | 668.2 | 0 | 0 | 0 | 0 | 0 | 0 | 0 | 50 | 38309.4 | 87924.8 | 4512265 | 0 | 0 | 4647.35 | 77.37 | 72.44 | 100 | 0 | 0 | 29 | 0 | 0 | 29 | 0 | 0 | 29.4 | 0 | 0 | 28.6 | 0 | 0
2026-04-25 21:24 | 670.2 |  | 664.1 | 668.2 | 0 | 0 | 0 | 0 | 0 | 0 | 0 | 50 | 38309.4 | 87924.8 | 4512265 | 0 | 0 | 4647.35 | 77.37 | 72.44 | 100 | 0 | 0 | 29 | 0 | 0 | 29 | 0 | 0 | 29.4 | 0 | 0 | 28.6 | 0 | 0
2026-04-25 21:25 | 670.2 |  | 664.1 | 668.2 | 0 | 0 | 0 | 0 | 0 | 0 | 0 | 50 | 38309.4 | 87924.8 | 4512265 | 0 | 0 | 4647.35 | 77.37 | 72.44 | 100 | 0 | 0 | 29 | 0 | 0 | 29 | 0 | 0 | 29.4 | 0 | 0 | 28.6 | 0 | 0
2026-04-25 21:26 | 670.2 |  | 664.1 | 668.2 | 0 | 0 | 0 | 0 | 0 | 0 | 0 | 50 | 38309.4 | 87924.8 | 4512265 | 0 | 0 | 4647.35 | 77.37 | 72.44 | 100 | 0 | 0 | 29 | 0 | 0 | 29 | 0 | 0 | 29.4 | 0 | 0 | 28.6 | 0 | 0
2026-04-25 21:27 | 670.2 |  | 664.1 | 668.2 | 0 | 0 | 0 | 0 | 0 | 0 | 0 | 50 | 38309.4 | 87924.8 | 4512265 | 0 | 0 | 4647.35 | 77.37 | 72.44 | 100 | 0 | 0 | 29 | 0 | 0 | 29 | 0 | 0 | 29.4 | 0 | 0 | 28.6 | 0 | 0
2026-04-25 21:28 | 670.2 |  | 664.1 | 668.2 | 0 | 0 | 0 | 0 | 0 | 0 | 0 | 50 | 38309.4 | 87924.8 | 4512265 | 0 | 0 | 4647.35 | 77.37 | 72.44 | 100 | 0 | 0 | 29 | 0 | 0 | 29 | 0 | 0 | 29.4 | 0 | 0 | 28.6 | 0 | 0
2026-04-25 21:29 | 670.2 |  | 664.1 | 668.2 | 0 | 0 | 0 | 0 | 0 | 0 | 0 | 50 | 38309.4 | 87924.8 | 4512265 | 0 | 0 | 4647.35 | 77.37 | 72.44 | 100 | 0 | 0 | 29 | 0 | 0 | 29 | 0 | 0 | 29.4 | 0 | 0 | 28.6 | 0 | 0
2026-04-25 21:30 | 670.2 |  | 664.1 | 668.2 | 0 | 0 | 0 | 0 | 0 | 0 | 0 | 50 | 38309.4 | 87924.8 | 4512265 | 0 | 0 | 4647.35 | 77.37 | 72.44 | 100 | 0 | 0 | 29 | 0 | 0 | 29 | 0 | 0 | 29.4 | 0 | 0 | 28.6 | 0 | 0
2026-04-25 21:31 | 670.2 |  | 664.1 | 668.2 | 0 | 0 | 0 | 0 | 0 | 0 | 0 | 50 | 38309.4 | 87924.8 | 4512265 | 0 | 0 | 4647.35 | 77.37 | 72.44 | 100 | 0 | 0 | 29 | 0 | 0 | 29 | 0 | 0 | 29.4 | 0 | 0 | 28.6 | 0 | 0
2026-04-25 21:32 | 670.2 |  | 664.1 | 668.2 | 0 | 0 | 0 | 0 | 0 | 0 | 0 | 50 | 38309.4 | 87924.8 | 4512265 | 0 | 0 | 4647.35 | 77.37 | 72.44 | 100 | 0 | 0 | 29 | 0 | 0 | 29 | 0 | 0 | 29.4 | 0 | 0 | 28.6 | 0 | 0
2026-04-25 21:33 | 670.2 |  | 664.1 | 668.2 | 0 | 0 | 0 | 0 | 0 | 0 | 0 | 50 | 38309.4 | 87924.8 | 4512265 | 0 | 0 | 4647.35 | 77.37 | 72.44 | 100 | 0 | 0 | 29 | 0 | 0 | 29 | 0 | 0 | 29.4 | 0 | 0 | 28.6 | 0 | 0
2026-04-25 21:34 | 670.2 |  | 664.1 | 668.2 | 0 | 0 | 0 | 0 | 0 | 0 | 0 | 50 | 38309.4 | 87924.8 | 4512265 | 0 | 0 | 4647.35 | 77.37 | 72.44 | 100 | 0 | 0 | 29 | 0 | 0 | 29 | 0 | 0 | 29.4 | 0 | 0 | 28.6 | 0 | 0
2026-04-25 21:35 | 670.2 |  | 664.1 | 668.2 | 0 | 0 | 0 | 0 | 0 | 0 | 0 | 50 | 38309.4 | 87924.8 | 4512265 | 0 | 0 | 4647.35 | 77.37 | 72.44 | 100 | 0 | 0 | 29 | 0 | 0 | 29 | 0 | 0 | 29.4 | 0 | 0 | 28.6 | 0 | 0
2026-04-25 21:36 | 670.2 |  | 664.1 | 668.2 | 0 | 0 | 0 | 0 | 0 | 0 | 0 | 50 | 38309.4 | 87924.8 | 4512265 | 0 | 0 | 4647.35 | 77.37 | 72.44 | 100 | 0 | 0 | 29 | 0 | 0 | 29 | 0 | 0 | 29.4 | 0 | 0 | 28.6 | 0 | 0
2026-04-25 21:37 | 670.2 |  | 664.1 | 668.2 | 0 | 0 | 0 | 0 | 0 | 0 | 0 | 50 | 38309.4 | 87924.8 | 4512265 | 0 | 0 | 4647.35 | 77.37 | 72.44 | 100 | 0 | 0 | 29 | 0 | 0 | 29 | 0 | 0 | 29.4 | 0 | 0 | 28.6 | 0 | 0
2026-04-25 21:38 | 670.2 |  | 664.1 | 668.2 | 0 | 0 | 0 | 0 | 0 | 0 | 0 | 50 | 38309.4 | 87924.8 | 4512265 | 0 | 0 | 4647.35 | 77.37 | 72.44 | 100 | 0 | 0 | 29 | 0 | 0 | 29 | 0 | 0 | 29.4 | 0 | 0 | 28.6 | 0 | 0
2026-04-25 21:39 | 670.2 |  | 664.1 | 668.2 | 0 | 0 | 0 | 0 | 0 | 0 | 0 | 50 | 38309.4 | 87924.8 | 4512265 | 0 | 0 | 4647.35 | 77.37 | 72.44 | 100 | 0 | 0 | 29 | 0 | 0 | 29 | 0 | 0 | 29.4 | 0 | 0 | 28.6 | 0 | 0
2026-04-25 21:40 | 670.2 |  | 664.1 | 668.2 | 0 | 0 | 0 | 0 | 0 | 0 | 0 | 50 | 38309.4 | 87924.8 | 4512265 | 0 | 0 | 4647.35 | 77.37 | 72.44 | 100 | 0 | 0 | 29 | 0 | 0 | 29 | 0 | 0 | 29.4 | 0 | 0 | 28.6 | 0 | 0
2026-04-25 21:41 | 670.2 |  | 664.1 | 668.2 | 0 | 0 | 0 | 0 | 0 | 0 | 0 | 50 | 38309.4 | 87924.8 | 4512265 | 0 | 0 | 4647.35 | 77.37 | 72.44 | 100 | 0 | 0 | 29 | 0 | 0 | 29 | 0 | 0 | 29.4 | 0 | 0 | 28.6 | 0 | 0
2026-04-25 21:42 | 670.2 |  | 664.1 | 668.2 | 0 | 0 | 0 | 0 | 0 | 0 | 0 | 50 | 38309.4 | 87924.8 | 4512265 | 0 | 0 | 4647.35 | 77.37 | 72.44 | 100 | 0 | 0 | 29 | 0 | 0 | 29 | 0 | 0 | 29.4 | 0 | 0 | 28.6 | 0 | 0
2026-04-25 21:43 | 670.2 |  | 664.1 | 668.2 | 0 | 0 | 0 | 0 | 0 | 0 | 0 | 50 | 38309.4 | 87924.8 | 4512265 | 0 | 0 | 4647.35 | 77.37 | 72.44 | 100 | 0 | 0 | 29 | 0 | 0 | 29 | 0 | 0 | 29.4 | 0 | 0 | 28.6 | 0 | 0
2026-04-25 21:44 | 670.2 |  | 664.1 | 668.2 | 0 | 0 | 0 | 0 | 0 | 0 | 0 | 50 | 38309.4 | 87924.8 | 4512265 | 0 | 0 | 4647.35 | 77.37 | 72.44 | 100 | 0 | 0 | 29 | 0 | 0 | 29 | 0 | 0 | 29.4 | 0 | 0 | 28.6 | 0 | 0
2026-04-25 21:45 | 670.2 |  | 664.1 | 668.2 | 0 | 0 | 0 | 0 | 0 | 0 | 0 | 50 | 38309.4 | 87924.8 | 4512265 | 0 | 0 | 4647.35 | 77.37 | 72.44 | 100 | 0 | 0 | 29 | 0 | 0 | 29 | 0 | 0 | 29.4 | 0 | 0 | 28.6 | 0 | 0
2026-04-25 21:46 | 670.2 |  | 664.1 | 668.2 | 0 | 0 | 0 | 0 | 0 | 0 | 0 | 50 | 38309.4 | 87924.8 | 4512265 | 0 | 0 | 4647.35 | 77.37 | 72.44 | 100 | 0 | 0 | 29 | 0 | 0 | 29 | 0 | 0 | 29.4 | 0 | 0 | 28.6 | 0 | 0
2026-04-25 21:47 | 670.2 |  | 664.1 | 668.2 | 0 | 0 | 0 | 0 | 0 | 0 | 0 | 50 | 38309.4 | 87924.8 | 4512265 | 0 | 0 | 4647.35 | 77.37 | 72.44 | 100 | 0 | 0 | 29 | 0 | 0 | 29 | 0 | 0 | 29.4 | 0 | 0 | 28.6 | 0 | 0
2026-04-25 21:48 | 670.2 |  | 664.1 | 668.2 | 0 | 0 | 0 | 0 | 0 | 0 | 0 | 50 | 38309.4 | 87924.8 | 4512265 | 0 | 0 | 4647.35 | 77.37 | 72.44 | 100 | 0 | 0 | 29 | 0 | 0 | 29 | 0 | 0 | 29.4 | 0 | 0 | 28.6 | 0 | 0
2026-04-25 21:49 | 670.2 |  | 664.1 | 668.2 | 0 | 0 | 0 | 0 | 0 | 0 | 0 | 50 | 38309.4 | 87924.8 | 4512265 | 0 | 0 | 4647.35 | 77.37 | 72.44 | 100 | 0 | 0 | 29 | 0 | 0 | 29 | 0 | 0 | 29.4 | 0 | 0 | 28.6 | 0 | 0
2026-04-25 21:50 | 670.2 |  | 664.1 | 668.2 | 0 | 0 | 0 | 0 | 0 | 0 | 0 | 50 | 38309.4 | 87924.8 | 4512265 | 0 | 0 | 4647.35 | 77.37 | 72.44 | 100 | 0 | 0 | 29 | 0 | 0 | 29 | 0 | 0 | 29.4 | 0 | 0 | 28.6 | 0 | 0
2026-04-25 21:51 | 670.2 |  | 664.1 | 668.2 | 0 | 0 | 0 | 0 | 0 | 0 | 0 | 50 | 38309.4 | 87924.8 | 4512265 | 0 | 0 | 4647.35 | 77.37 | 72.44 | 100 | 0 | 0 | 29 | 0 | 0 | 29 | 0 | 0 | 29.4 | 0 | 0 | 28.6 | 0 | 0
2026-04-25 21:52 | 670.2 |  | 664.1 | 668.2 | 0 | 0 | 0 | 0 | 0 | 0 | 0 | 50 | 38309.4 | 87924.8 | 4512265 | 0 | 0 | 4647.35 | 77.37 | 72.44 | 100 | 0 | 0 | 29 | 0 | 0 | 29 | 0 | 0 | 29.4 | 0 | 0 | 28.6 | 0 | 0
2026-04-25 21:53 | 670.2 |  | 664.1 | 668.2 | 0 | 0 | 0 | 0 | 0 | 0 | 0 | 50 | 38309.4 | 87924.8 | 4512265 | 0 | 0 | 4647.35 | 77.37 | 72.44 | 100 | 0 | 0 | 29 | 0 | 0 | 29 | 0 | 0 | 29.4 | 0 | 0 | 28.6 | 0 | 0
2026-04-25 21:54 | 670.2 |  | 664.1 | 668.2 | 0 | 0 | 0 | 0 | 0 | 0 | 0 | 50 | 38309.4 | 87924.8 | 4512265 | 0 | 0 | 4647.35 | 77.37 | 72.44 | 100 | 0 | 0 | 29 | 0 | 0 | 29 | 0 | 0 | 29.4 | 0 | 0 | 28.6 | 0 | 0
2026-04-25 21:55 | 670.2 |  | 664.1 | 668.2 | 0 | 0 | 0 | 0 | 0 | 0 | 0 | 50 | 38309.4 | 87924.8 | 4512265 | 0 | 0 | 4647.35 | 77.37 | 72.44 | 100 | 0 | 0 | 29 | 0 | 0 | 29 | 0 | 0 | 29.4 | 0 | 0 | 28.6 | 0 | 0
2026-04-25 21:56 | 670.2 |  | 664.1 | 668.2 | 0 | 0 | 0 | 0 | 0 | 0 | 0 | 50 | 38309.4 | 87924.8 | 4512265 | 0 | 0 | 4647.35 | 77.37 | 72.44 | 100 | 0 | 0 | 29 | 0 | 0 | 29 | 0 | 0 | 29.4 | 0 | 0 | 28.6 | 0 | 0
2026-04-25 21:57 | 670.2 |  | 664.1 | 668.2 | 0 | 0 | 0 | 0 | 0 | 0 | 0 | 50 | 38309.4 | 87924.8 | 4512265 | 0 | 0 | 4647.35 | 77.37 | 72.44 | 100 | 0 | 0 | 29 | 0 | 0 | 29 | 0 | 0 | 29.4 | 0 | 0 | 28.6 | 0 | 0
2026-04-25 21:58 | 670.2 |  | 664.1 | 668.2 | 0 | 0 | 0 | 0 | 0 | 0 | 0 | 50 | 38309.4 | 87924.8 | 4512265 | 0 | 0 | 4647.35 | 77.37 | 72.44 | 100 | 0 | 0 | 29 | 0 | 0 | 29 | 0 | 0 | 29.4 | 0 | 0 | 28.6 | 0 | 0
2026-04-25 21:59 | 670.2 |  | 664.1 | 668.2 | 0 | 0 | 0 | 0 | 0 | 0 | 0 | 50 | 38309.4 | 87924.8 | 4512265 | 0 | 0 | 4647.35 | 77.37 | 72.44 | 100 | 0 | 0 | 29 | 0 | 0 | 29 | 0 | 0 | 29.4 | 0 | 0 | 28.6 | 0 | 0
2026-04-25 22:00 | 670.2 |  | 664.1 | 668.2 | 0 | 0 | 0 | 0 | 0 | 0 | 0 | 50 | 38309.4 | 87924.8 | 4512265 | 0 | 0 | 4647.35 | 77.37 | 72.44 | 100 | 0 | 0 | 29 | 0 | 0 | 29 | 0 | 0 | 29.4 | 0 | 0 | 28.6 | 0 | 0
2026-04-25 22:01 | 670.2 |  | 664.1 | 668.2 | 0 | 0 | 0 | 0 | 0 | 0 | 0 | 50 | 38309.4 | 87924.8 | 4512265 | 0 | 0 | 4647.35 | 77.37 | 72.44 | 100 | 0 | 0 | 29 | 0 | 0 | 29 | 0 | 0 | 29.4 | 0 | 0 | 28.6 | 0 | 0
2026-04-25 22:02 | 670.2 |  | 664.1 | 668.2 | 0 | 0 | 0 | 0 | 0 | 0 | 0 | 50 | 38309.4 | 87924.8 | 4512265 | 0 | 0 | 4647.35 | 77.37 | 72.44 | 100 | 0 | 0 | 29 | 0 | 0 | 29 | 0 | 0 | 29.4 | 0 | 0 | 28.6 | 0 | 0
2026-04-25 22:03 | 670.2 |  | 664.1 | 668.2 | 0 | 0 | 0 | 0 | 0 | 0 | 0 | 50 | 38309.4 | 87924.8 | 4512265 | 0 | 0 | 4647.35 | 77.37 | 72.44 | 100 | 0 | 0 | 29 | 0 | 0 | 29 | 0 | 0 | 29.4 | 0 | 0 | 28.6 | 0 | 0
2026-04-25 22:04 | 670.2 |  | 664.1 | 668.2 | 0 | 0 | 0 | 0 | 0 | 0 | 0 | 50 | 38309.4 | 87924.8 | 4512265 | 0 | 0 | 4647.35 | 77.37 | 72.44 | 100 | 0 | 0 | 29 | 0 | 0 | 29 | 0 | 0 | 29.4 | 0 | 0 | 28.6 | 0 | 0
2026-04-25 22:05 | 670.2 |  | 664.1 | 668.2 | 0 | 0 | 0 | 0 | 0 | 0 | 0 | 50 | 38309.4 | 87924.8 | 4512265 | 0 | 0 | 4647.35 | 77.37 | 72.44 | 100 | 0 | 0 | 29 | 0 | 0 | 29 | 0 | 0 | 29.4 | 0 | 0 | 28.6 | 0 | 0
2026-04-25 22:06 | 670.2 |  | 664.1 | 668.2 | 0 | 0 | 0 | 0 | 0 | 0 | 0 | 50 | 38309.4 | 87924.8 | 4512265 | 0 | 0 | 4647.35 | 77.37 | 72.44 | 100 | 0 | 0 | 29 | 0 | 0 | 29 | 0 | 0 | 29.4 | 0 | 0 | 28.6 | 0 | 0
2026-04-25 22:07 | 670.2 |  | 664.1 | 668.2 | 0 | 0 | 0 | 0 | 0 | 0 | 0 | 50 | 38309.4 | 87924.8 | 4512265 | 0 | 0 | 4647.35 | 77.37 | 72.44 | 100 | 0 | 0 | 29 | 0 | 0 | 29 | 0 | 0 | 29.4 | 0 | 0 | 28.6 | 0 | 0
2026-04-25 22:08 | 670.2 |  | 664.1 | 668.2 | 0 | 0 | 0 | 0 | 0 | 0 | 0 | 50 | 38309.4 | 87924.8 | 4512265 | 0 | 0 | 4647.35 | 77.37 | 72.44 | 100 | 0 | 0 | 29 | 0 | 0 | 29 | 0 | 0 | 29.4 | 0 | 0 | 28.6 | 0 | 0
2026-04-25 22:09 | 670.2 |  | 664.1 | 668.2 | 0 | 0 | 0 | 0 | 0 | 0 | 0 | 50 | 38309.4 | 87924.8 | 4512265 | 0 | 0 | 4647.35 | 77.37 | 72.44 | 100 | 0 | 0 | 29 | 0 | 0 | 29 | 0 | 0 | 29.4 | 0 | 0 | 28.6 | 0 | 0
2026-04-25 22:10 | 670.2 |  | 664.1 | 668.2 | 0 | 0 | 0 | 0 | 0 | 0 | 0 | 50 | 38309.4 | 87924.8 | 4512265 | 0 | 0 | 4647.35 | 77.37 | 72.44 | 100 | 0 | 0 | 29 | 0 | 0 | 29 | 0 | 0 | 29.4 | 0 | 0 | 28.6 | 0 | 0
2026-04-25 22:11 | 670.2 |  | 664.1 | 668.2 | 0 | 0 | 0 | 0 | 0 | 0 | 0 | 50 | 38309.4 | 87924.8 | 4512265 | 0 | 0 | 4647.35 | 77.37 | 72.44 | 100 | 0 | 0 | 29 | 0 | 0 | 29 | 0 | 0 | 29.4 | 0 | 0 | 28.6 | 0 | 0
2026-04-25 22:12 | 670.2 |  | 664.1 | 668.2 | 0 | 0 | 0 | 0 | 0 | 0 | 0 | 50 | 38309.4 | 87924.8 | 4512265 | 0 | 0 | 4647.35 | 77.37 | 72.44 | 100 | 0 | 0 | 29 | 0 | 0 | 29 | 0 | 0 | 29.4 | 0 | 0 | 28.6 | 0 | 0
2026-04-25 22:13 | 670.2 |  | 664.1 | 668.2 | 0 | 0 | 0 | 0 | 0 | 0 | 0 | 50 | 38309.4 | 87924.8 | 4512265 | 0 | 0 | 4647.35 | 77.37 | 72.44 | 100 | 0 | 0 | 29 | 0 | 0 | 29 | 0 | 0 | 29.4 | 0 | 0 | 28.6 | 0 | 0
2026-04-25 22:14 | 670.2 |  | 664.1 | 668.2 | 0 | 0 | 0 | 0 | 0 | 0 | 0 | 50 | 38309.4 | 87924.8 | 4512265 | 0 | 0 | 4647.35 | 77.37 | 72.44 | 100 | 0 | 0 | 29 | 0 | 0 | 29 | 0 | 0 | 29.4 | 0 | 0 | 28.6 | 0 | 0
2026-04-25 22:15 | 670.2 |  | 664.1 | 668.2 | 0 | 0 | 0 | 0 | 0 | 0 | 0 | 50 | 38309.4 | 87924.8 | 4512265 | 0 | 0 | 4647.35 | 77.37 | 72.44 | 100 | 0 | 0 | 29 | 0 | 0 | 29 | 0 | 0 | 29.4 | 0 | 0 | 28.6 | 0 | 0
2026-04-25 22:16 | 670.2 |  | 664.1 | 668.2 | 0 | 0 | 0 | 0 | 0 | 0 | 0 | 50 | 38309.4 | 87924.8 | 4512265 | 0 | 0 | 4647.35 | 77.37 | 72.44 | 100 | 0 | 0 | 29 | 0 | 0 | 29 | 0 | 0 | 29.4 | 0 | 0 | 28.6 | 0 | 0
2026-04-25 22:17 | 670.2 |  | 664.1 | 668.2 | 0 | 0 | 0 | 0 | 0 | 0 | 0 | 50 | 38309.4 | 87924.8 | 4512265 | 0 | 0 | 4647.35 | 77.37 | 72.44 | 100 | 0 | 0 | 29 | 0 | 0 | 29 | 0 | 0 | 29.4 | 0 | 0 | 28.6 | 0 | 0
2026-04-25 22:18 | 670.2 |  | 664.1 | 668.2 | 0 | 0 | 0 | 0 | 0 | 0 | 0 | 50 | 38309.4 | 87924.8 | 4512265 | 0 | 0 | 4647.35 | 77.37 | 72.44 | 100 | 0 | 0 | 29 | 0 | 0 | 29 | 0 | 0 | 29.4 | 0 | 0 | 28.6 | 0 | 0
2026-04-25 22:19 | 670.2 |  | 664.1 | 668.2 | 0 | 0 | 0 | 0 | 0 | 0 | 0 | 50 | 38309.4 | 87924.8 | 4512265 | 0 | 0 | 4647.35 | 77.37 | 72.44 | 100 | 0 | 0 | 29 | 0 | 0 | 29 | 0 | 0 | 29.4 | 0 | 0 | 28.6 | 0 | 0
2026-04-25 22:20 | 670.2 |  | 664.1 | 668.2 | 0 | 0 | 0 | 0 | 0 | 0 | 0 | 50 | 38309.4 | 87924.8 | 4512265 | 0 | 0 | 4647.35 | 77.37 | 72.44 | 100 | 0 | 0 | 29 | 0 | 0 | 29 | 0 | 0 | 29.4 | 0 | 0 | 28.6 | 0 | 0
2026-04-25 22:21 | 670.2 |  | 664.1 | 668.2 | 0 | 0 | 0 | 0 | 0 | 0 | 0 | 50 | 38309.4 | 87924.8 | 4512265 | 0 | 0 | 4647.35 | 77.37 | 72.44 | 100 | 0 | 0 | 29 | 0 | 0 | 29 | 0 | 0 | 29.4 | 0 | 0 | 28.6 | 0 | 0
2026-04-25 22:22 | 670.2 |  | 664.1 | 668.2 | 0 | 0 | 0 | 0 | 0 | 0 | 0 | 50 | 38309.4 | 87924.8 | 4512265 | 0 | 0 | 4647.35 | 77.37 | 72.44 | 100 | 0 | 0 | 29 | 0 | 0 | 29 | 0 | 0 | 29.4 | 0 | 0 | 28.6 | 0 | 0
2026-04-25 22:23 | 670.2 |  | 664.1 | 668.2 | 0 | 0 | 0 | 0 | 0 | 0 | 0 | 50 | 38309.4 | 87924.8 | 4512265 | 0 | 0 | 4647.35 | 77.37 | 72.44 | 100 | 0 | 0 | 29 | 0 | 0 | 29 | 0 | 0 | 29.4 | 0 | 0 | 28.6 | 0 | 0
2026-04-25 22:24 | 670.2 |  | 664.1 | 668.2 | 0 | 0 | 0 | 0 | 0 | 0 | 0 | 50 | 38309.4 | 87924.8 | 4512265 | 0 | 0 | 4647.35 | 77.37 | 72.44 | 100 | 0 | 0 | 29 | 0 | 0 | 29 | 0 | 0 | 29.4 | 0 | 0 | 28.6 | 0 | 0
2026-04-25 22:25 | 670.2 |  | 664.1 | 668.2 | 0 | 0 | 0 | 0 | 0 | 0 | 0 | 50 | 38309.4 | 87924.8 | 4512265 | 0 | 0 | 4647.35 | 77.37 | 72.44 | 100 | 0 | 0 | 29 | 0 | 0 | 29 | 0 | 0 | 29.4 | 0 | 0 | 28.6 | 0 | 0
2026-04-25 22:26 | 670.2 |  | 664.1 | 668.2 | 0 | 0 | 0 | 0 | 0 | 0 | 0 | 50 | 38309.4 | 87924.8 | 4512265 | 0 | 0 | 4647.35 | 77.37 | 72.44 | 100 | 0 | 0 | 29 | 0 | 0 | 29 | 0 | 0 | 29.4 | 0 | 0 | 28.6 | 0 | 0
2026-04-25 22:27 | 670.2 |  | 664.1 | 668.2 | 0 | 0 | 0 | 0 | 0 | 0 | 0 | 50 | 38309.4 | 87924.8 | 4512265 | 0 | 0 | 4647.35 | 77.37 | 72.44 | 100 | 0 | 0 | 29 | 0 | 0 | 29 | 0 | 0 | 29.4 | 0 | 0 | 28.6 | 0 | 0
2026-04-25 22:28 | 670.2 |  | 664.1 | 668.2 | 0 | 0 | 0 | 0 | 0 | 0 | 0 | 50 | 38309.4 | 87924.8 | 4512265 | 0 | 0 | 4647.35 | 77.37 | 72.44 | 100 | 0 | 0 | 29 | 0 | 0 | 29 | 0 | 0 | 29.4 | 0 | 0 | 28.6 | 0 | 0
2026-04-25 22:29 | 670.2 |  | 664.1 | 668.2 | 0 | 0 | 0 | 0 | 0 | 0 | 0 | 50 | 38309.4 | 87924.8 | 4512265 | 0 | 0 | 4647.35 | 77.37 | 72.44 | 100 | 0 | 0 | 29 | 0 | 0 | 29 | 0 | 0 | 29.4 | 0 | 0 | 28.6 | 0 | 0
2026-04-25 22:30 | 670.2 |  | 664.1 | 668.2 | 0 | 0 | 0 | 0 | 0 | 0 | 0 | 50 | 38309.4 | 87924.8 | 4512265 | 0 | 0 | 4647.35 | 77.37 | 72.44 | 100 | 0 | 0 | 29 | 0 | 0 | 29 | 0 | 0 | 29.4 | 0 | 0 | 28.6 | 0 | 0
2026-04-25 22:31 | 670.2 |  | 664.1 | 668.2 | 0 | 0 | 0 | 0 | 0 | 0 | 0 | 50 | 38309.4 | 87924.8 | 4512265 | 0 | 0 | 4647.35 | 77.37 | 72.44 | 100 | 0 | 0 | 29 | 0 | 0 | 29 | 0 | 0 | 29.4 | 0 | 0 | 28.6 | 0 | 0
2026-04-25 22:32 | 670.2 |  | 664.1 | 668.2 | 0 | 0 | 0 | 0 | 0 | 0 | 0 | 50 | 38309.4 | 87924.8 | 4512265 | 0 | 0 | 4647.35 | 77.37 | 72.44 | 100 | 0 | 0 | 29 | 0 | 0 | 29 | 0 | 0 | 29.4 | 0 | 0 | 28.6 | 0 | 0
2026-04-25 22:33 | 670.2 |  | 664.1 | 668.2 | 0 | 0 | 0 | 0 | 0 | 0 | 0 | 50 | 38309.4 | 87924.8 | 4512265 | 0 | 0 | 4647.35 | 77.37 | 72.44 | 100 | 0 | 0 | 29 | 0 | 0 | 29 | 0 | 0 | 29.4 | 0 | 0 | 28.6 | 0 | 0
2026-04-25 22:34 | 670.2 |  | 664.1 | 668.2 | 0 | 0 | 0 | 0 | 0 | 0 | 0 | 50 | 38309.4 | 87924.8 | 4512265 | 0 | 0 | 4647.35 | 77.37 | 72.44 | 100 | 0 | 0 | 29 | 0 | 0 | 29 | 0 | 0 | 29.4 | 0 | 0 | 28.6 | 0 | 0
2026-04-25 22:35 | 670.2 |  | 664.1 | 668.2 | 0 | 0 | 0 | 0 | 0 | 0 | 0 | 50 | 38309.4 | 87924.8 | 4512265 | 0 | 0 | 4647.35 | 77.37 | 72.44 | 100 | 0 | 0 | 29 | 0 | 0 | 29 | 0 | 0 | 29.4 | 0 | 0 | 28.6 | 0 | 0
2026-04-25 22:36 | 670.2 |  | 664.1 | 668.2 | 0 | 0 | 0 | 0 | 0 | 0 | 0 | 50 | 38309.4 | 87924.8 | 4512265 | 0 | 0 | 4647.35 | 77.37 | 72.44 | 100 | 0 | 0 | 29 | 0 | 0 | 29 | 0 | 0 | 29.4 | 0 | 0 | 28.6 | 0 | 0
2026-04-25 22:37 | 670.2 |  | 664.1 | 668.2 | 0 | 0 | 0 | 0 | 0 | 0 | 0 | 50 | 38309.4 | 87924.8 | 4512265 | 0 | 0 | 4647.35 | 77.37 | 72.44 | 100 | 0 | 0 | 29 | 0 | 0 | 29 | 0 | 0 | 29.4 | 0 | 0 | 28.6 | 0 | 0
2026-04-25 22:38 | 670.2 |  | 664.1 | 668.2 | 0 | 0 | 0 | 0 | 0 | 0 | 0 | 50 | 38309.4 | 87924.8 | 4512265 | 0 | 0 | 4647.35 | 77.37 | 72.44 | 100 | 0 | 0 | 29 | 0 | 0 | 29 | 0 | 0 | 29.4 | 0 | 0 | 28.6 | 0 | 0
2026-04-25 22:39 | 670.2 |  | 664.1 | 668.2 | 0 | 0 | 0 | 0 | 0 | 0 | 0 | 50 | 38309.4 | 87924.8 | 4512265 | 0 | 0 | 4647.35 | 77.37 | 72.44 | 100 | 0 | 0 | 29 | 0 | 0 | 29 | 0 | 0 | 29.4 | 0 | 0 | 28.6 | 0 | 0
2026-04-25 22:40 | 670.2 |  | 664.1 | 668.2 | 0 | 0 | 0 | 0 | 0 | 0 | 0 | 50 | 38309.4 | 87924.8 | 4512265 | 0 | 0 | 4647.35 | 77.37 | 72.44 | 100 | 0 | 0 | 29 | 0 | 0 | 29 | 0 | 0 | 29.4 | 0 | 0 | 28.6 | 0 | 0
2026-04-25 22:41 | 670.2 |  | 664.1 | 668.2 | 0 | 0 | 0 | 0 | 0 | 0 | 0 | 50 | 38309.4 | 87924.8 | 4512265 | 0 | 0 | 4647.35 | 77.37 | 72.44 | 100 | 0 | 0 | 29 | 0 | 0 | 29 | 0 | 0 | 29.4 | 0 | 0 | 28.6 | 0 | 0
2026-04-25 22:42 | 670.2 |  | 664.1 | 668.2 | 0 | 0 | 0 | 0 | 0 | 0 | 0 | 50 | 38309.4 | 87924.8 | 4512265 | 0 | 0 | 4647.35 | 77.37 | 72.44 | 100 | 0 | 0 | 29 | 0 | 0 | 29 | 0 | 0 | 29.4 | 0 | 0 | 28.6 | 0 | 0
2026-04-25 22:43 | 670.2 |  | 664.1 | 668.2 | 0 | 0 | 0 | 0 | 0 | 0 | 0 | 50 | 38309.4 | 87924.8 | 4512265 | 0 | 0 | 4647.35 | 77.37 | 72.44 | 100 | 0 | 0 | 29 | 0 | 0 | 29 | 0 | 0 | 29.4 | 0 | 0 | 28.6 | 0 | 0
2026-04-25 22:44 | 670.2 |  | 664.1 | 668.2 | 0 | 0 | 0 | 0 | 0 | 0 | 0 | 50 | 38309.4 | 87924.8 | 4512265 | 0 | 0 | 4647.35 | 77.37 | 72.44 | 100 | 0 | 0 | 29 | 0 | 0 | 29 | 0 | 0 | 29.4 | 0 | 0 | 28.6 | 0 | 0
2026-04-25 22:45 | 670.2 |  | 664.1 | 668.2 | 0 | 0 | 0 | 0 | 0 | 0 | 0 | 50 | 38309.4 | 87924.8 | 4512265 | 0 | 0 | 4647.35 | 77.37 | 72.44 | 100 | 0 | 0 | 29 | 0 | 0 | 29 | 0 | 0 | 29.4 | 0 | 0 | 28.6 | 0 | 0
2026-04-25 22:46 | 670.2 |  | 664.1 | 668.2 | 0 | 0 | 0 | 0 | 0 | 0 | 0 | 50 | 38309.4 | 87924.8 | 4512265 | 0 | 0 | 4647.35 | 77.37 | 72.44 | 100 | 0 | 0 | 29 | 0 | 0 | 29 | 0 | 0 | 29.4 | 0 | 0 | 28.6 | 0 | 0
2026-04-25 22:47 | 670.2 |  | 664.1 | 668.2 | 0 | 0 | 0 | 0 | 0 | 0 | 0 | 50 | 38309.4 | 87924.8 | 4512265 | 0 | 0 | 4647.35 | 77.37 | 72.44 | 100 | 0 | 0 | 29 | 0 | 0 | 29 | 0 | 0 | 29.4 | 0 | 0 | 28.6 | 0 | 0
2026-04-25 22:48 | 670.2 |  | 664.1 | 668.2 | 0 | 0 | 0 | 0 | 0 | 0 | 0 | 50 | 38309.4 | 87924.8 | 4512265 | 0 | 0 | 4647.35 | 77.37 | 72.44 | 100 | 0 | 0 | 29 | 0 | 0 | 29 | 0 | 0 | 29.4 | 0 | 0 | 28.6 | 0 | 0
2026-04-25 22:49 | 670.2 |  | 664.1 | 668.2 | 0 | 0 | 0 | 0 | 0 | 0 | 0 | 50 | 38309.4 | 87924.8 | 4512265 | 0 | 0 | 4647.35 | 77.37 | 72.44 | 100 | 0 | 0 | 29 | 0 | 0 | 29 | 0 | 0 | 29.4 | 0 | 0 | 28.6 | 0 | 0
2026-04-25 22:50 | 670.2 |  | 664.1 | 668.2 | 0 | 0 | 0 | 0 | 0 | 0 | 0 | 50 | 38309.4 | 87924.8 | 4512265 | 0 | 0 | 4647.35 | 77.37 | 72.44 | 100 | 0 | 0 | 29 | 0 | 0 | 29 | 0 | 0 | 29.4 | 0 | 0 | 28.6 | 0 | 0
2026-04-25 22:51 | 670.2 |  | 664.1 | 668.2 | 0 | 0 | 0 | 0 | 0 | 0 | 0 | 50 | 38309.4 | 87924.8 | 4512265 | 0 | 0 | 4647.35 | 77.37 | 72.44 | 100 | 0 | 0 | 29 | 0 | 0 | 29 | 0 | 0 | 29.4 | 0 | 0 | 28.6 | 0 | 0
2026-04-25 22:52 | 670.2 |  | 664.1 | 668.2 | 0 | 0 | 0 | 0 | 0 | 0 | 0 | 50 | 38309.4 | 87924.8 | 4512265 | 0 | 0 | 4647.35 | 77.37 | 72.44 | 100 | 0 | 0 | 29 | 0 | 0 | 29 | 0 | 0 | 29.4 | 0 | 0 | 28.6 | 0 | 0
2026-04-25 22:53 | 670.2 |  | 664.1 | 668.2 | 0 | 0 | 0 | 0 | 0 | 0 | 0 | 50 | 38309.4 | 87924.8 | 4512265 | 0 | 0 | 4647.35 | 77.37 | 72.44 | 100 | 0 | 0 | 29 | 0 | 0 | 29 | 0 | 0 | 29.4 | 0 | 0 | 28.6 | 0 | 0
2026-04-25 22:54 | 670.2 |  | 664.1 | 668.2 | 0 | 0 | 0 | 0 | 0 | 0 | 0 | 50 | 38309.4 | 87924.8 | 4512265 | 0 | 0 | 4647.35 | 77.37 | 72.44 | 100 | 0 | 0 | 29 | 0 | 0 | 29 | 0 | 0 | 29.4 | 0 | 0 | 28.6 | 0 | 0
2026-04-25 22:55 | 670.2 |  | 664.1 | 668.2 | 0 | 0 | 0 | 0 | 0 | 0 | 0 | 50 | 38309.4 | 87924.8 | 4512265 | 0 | 0 | 4647.35 | 77.37 | 72.44 | 100 | 0 | 0 | 29 | 0 | 0 | 29 | 0 | 0 | 29.4 | 0 | 0 | 28.6 | 0 | 0
2026-04-25 22:56 | 670.2 |  | 664.1 | 668.2 | 0 | 0 | 0 | 0 | 0 | 0 | 0 | 50 | 38309.4 | 87924.8 | 4512265 | 0 | 0 | 4647.35 | 77.37 | 72.44 | 100 | 0 | 0 | 29 | 0 | 0 | 29 | 0 | 0 | 29.4 | 0 | 0 | 28.6 | 0 | 0
2026-04-25 22:57 | 670.2 |  | 664.1 | 668.2 | 0 | 0 | 0 | 0 | 0 | 0 | 0 | 50 | 38309.4 | 87924.8 | 4512265 | 0 | 0 | 4647.35 | 77.37 | 72.44 | 100 | 0 | 0 | 29 | 0 | 0 | 29 | 0 | 0 | 29.4 | 0 | 0 | 28.6 | 0 | 0
2026-04-25 22:58 | 670.2 |  | 664.1 | 668.2 | 0 | 0 | 0 | 0 | 0 | 0 | 0 | 50 | 38309.4 | 87924.8 | 4512265 | 0 | 0 | 4647.35 | 77.37 | 72.44 | 100 | 0 | 0 | 29 | 0 | 0 | 29 | 0 | 0 | 29.4 | 0 | 0 | 28.6 | 0 | 0
2026-04-25 22:59 | 670.2 |  | 664.1 | 668.2 | 0 | 0 | 0 | 0 | 0 | 0 | 0 | 50 | 38309.4 | 87924.8 | 4512265 | 0 | 0 | 4647.35 | 77.37 | 72.44 | 100 | 0 | 0 | 29 | 0 | 0 | 29 | 0 | 0 | 29.4 | 0 | 0 | 28.6 | 0 | 0
2026-04-25 23:00 | 670.2 |  | 664.1 | 668.2 | 0 | 0 | 0 | 0 | 0 | 0 | 0 | 50 | 38309.4 | 87924.8 | 4512265 | 0 | 0 | 4647.35 | 77.37 | 72.44 | 100 | 0 | 0 | 29 | 0 | 0 | 29 | 0 | 0 | 29.4 | 0 | 0 | 28.6 | 0 | 0
2026-04-25 23:01 | 670.2 |  | 664.1 | 668.2 | 0 | 0 | 0 | 0 | 0 | 0 | 0 | 50 | 38309.4 | 87924.8 | 4512265 | 0 | 0 | 4647.35 | 77.37 | 72.44 | 100 | 0 | 0 | 29 | 0 | 0 | 29 | 0 | 0 | 29.4 | 0 | 0 | 28.6 | 0 | 0
2026-04-25 23:02 | 670.2 |  | 664.1 | 668.2 | 0 | 0 | 0 | 0 | 0 | 0 | 0 | 50 | 38309.4 | 87924.8 | 4512265 | 0 | 0 | 4647.35 | 77.37 | 72.44 | 100 | 0 | 0 | 29 | 0 | 0 | 29 | 0 | 0 | 29.4 | 0 | 0 | 28.6 | 0 | 0
2026-04-25 23:03 | 670.2 |  | 664.1 | 668.2 | 0 | 0 | 0 | 0 | 0 | 0 | 0 | 50 | 38309.4 | 87924.8 | 4512265 | 0 | 0 | 4647.35 | 77.37 | 72.44 | 100 | 0 | 0 | 29 | 0 | 0 | 29 | 0 | 0 | 29.4 | 0 | 0 | 28.6 | 0 | 0
2026-04-25 23:04 | 670.2 |  | 664.1 | 668.2 | 0 | 0 | 0 | 0 | 0 | 0 | 0 | 50 | 38309.4 | 87924.8 | 4512265 | 0 | 0 | 4647.35 | 77.37 | 72.44 | 100 | 0 | 0 | 29 | 0 | 0 | 29 | 0 | 0 | 29.4 | 0 | 0 | 28.6 | 0 | 0
2026-04-25 23:05 | 670.2 |  | 664.1 | 668.2 | 0 | 0 | 0 | 0 | 0 | 0 | 0 | 50 | 38309.4 | 87924.8 | 4512265 | 0 | 0 | 4647.35 | 77.37 | 72.44 | 100 | 0 | 0 | 29 | 0 | 0 | 29 | 0 | 0 | 29.4 | 0 | 0 | 28.6 | 0 | 0
2026-04-25 23:06 | 670.2 |  | 664.1 | 668.2 | 0 | 0 | 0 | 0 | 0 | 0 | 0 | 50 | 38309.4 | 87924.8 | 4512265 | 0 | 0 | 4647.35 | 77.37 | 72.44 | 100 | 0 | 0 | 29 | 0 | 0 | 29 | 0 | 0 | 29.4 | 0 | 0 | 28.6 | 0 | 0
2026-04-25 23:07 | 670.2 |  | 664.1 | 668.2 | 0 | 0 | 0 | 0 | 0 | 0 | 0 | 50 | 38309.4 | 87924.8 | 4512265 | 0 | 0 | 4647.35 | 77.37 | 72.44 | 100 | 0 | 0 | 29 | 0 | 0 | 29 | 0 | 0 | 29.4 | 0 | 0 | 28.6 | 0 | 0
2026-04-25 23:08 | 670.2 |  | 664.1 | 668.2 | 0 | 0 | 0 | 0 | 0 | 0 | 0 | 50 | 38309.4 | 87924.8 | 4512265 | 0 | 0 | 4647.35 | 77.37 | 72.44 | 100 | 0 | 0 | 29 | 0 | 0 | 29 | 0 | 0 | 29.4 | 0 | 0 | 28.6 | 0 | 0
2026-04-25 23:09 | 670.2 |  | 664.1 | 668.2 | 0 | 0 | 0 | 0 | 0 | 0 | 0 | 50 | 38309.4 | 87924.8 | 4512265 | 0 | 0 | 4647.35 | 77.37 | 72.44 | 100 | 0 | 0 | 29 | 0 | 0 | 29 | 0 | 0 | 29.4 | 0 | 0 | 28.6 | 0 | 0
2026-04-25 23:10 | 670.2 |  | 664.1 | 668.2 | 0 | 0 | 0 | 0 | 0 | 0 | 0 | 50 | 38309.4 | 87924.8 | 4512265 | 0 | 0 | 4647.35 | 77.37 | 72.44 | 100 | 0 | 0 | 29 | 0 | 0 | 29 | 0 | 0 | 29.4 | 0 | 0 | 28.6 | 0 | 0
2026-04-25 23:11 | 670.2 |  | 664.1 | 668.2 | 0 | 0 | 0 | 0 | 0 | 0 | 0 | 50 | 38309.4 | 87924.8 | 4512265 | 0 | 0 | 4647.35 | 77.37 | 72.44 | 100 | 0 | 0 | 29 | 0 | 0 | 29 | 0 | 0 | 29.4 | 0 | 0 | 28.6 | 0 | 0
2026-04-25 23:12 | 670.2 |  | 664.1 | 668.2 | 0 | 0 | 0 | 0 | 0 | 0 | 0 | 50 | 38309.4 | 87924.8 | 4512265 | 0 | 0 | 4647.35 | 77.37 | 72.44 | 100 | 0 | 0 | 29 | 0 | 0 | 29 | 0 | 0 | 29.4 | 0 | 0 | 28.6 | 0 | 0
2026-04-25 23:13 | 670.2 |  | 664.1 | 668.2 | 0 | 0 | 0 | 0 | 0 | 0 | 0 | 50 | 38309.4 | 87924.8 | 4512265 | 0 | 0 | 4647.35 | 77.37 | 72.44 | 100 | 0 | 0 | 29 | 0 | 0 | 29 | 0 | 0 | 29.4 | 0 | 0 | 28.6 | 0 | 0
2026-04-25 23:14 | 670.2 |  | 664.1 | 668.2 | 0 | 0 | 0 | 0 | 0 | 0 | 0 | 50 | 38309.4 | 87924.8 | 4512265 | 0 | 0 | 4647.35 | 77.37 | 72.44 | 100 | 0 | 0 | 29 | 0 | 0 | 29 | 0 | 0 | 29.4 | 0 | 0 | 28.6 | 0 | 0
2026-04-25 23:15 | 670.2 |  | 664.1 | 668.2 | 0 | 0 | 0 | 0 | 0 | 0 | 0 | 50 | 38309.4 | 87924.8 | 4512265 | 0 | 0 | 4647.35 | 77.37 | 72.44 | 100 | 0 | 0 | 29 | 0 | 0 | 29 | 0 | 0 | 29.4 | 0 | 0 | 28.6 | 0 | 0
2026-04-25 23:16 | 670.2 |  | 664.1 | 668.2 | 0 | 0 | 0 | 0 | 0 | 0 | 0 | 50 | 38309.4 | 87924.8 | 4512265 | 0 | 0 | 4647.35 | 77.37 | 72.44 | 100 | 0 | 0 | 29 | 0 | 0 | 29 | 0 | 0 | 29.4 | 0 | 0 | 28.6 | 0 | 0
2026-04-25 23:17 | 670.2 |  | 664.1 | 668.2 | 0 | 0 | 0 | 0 | 0 | 0 | 0 | 50 | 38309.4 | 87924.8 | 4512265 | 0 | 0 | 4647.35 | 77.37 | 72.44 | 100 | 0 | 0 | 29 | 0 | 0 | 29 | 0 | 0 | 29.4 | 0 | 0 | 28.6 | 0 | 0
2026-04-25 23:18 | 670.2 |  | 664.1 | 668.2 | 0 | 0 | 0 | 0 | 0 | 0 | 0 | 50 | 38309.4 | 87924.8 | 4512265 | 0 | 0 | 4647.35 | 77.37 | 72.44 | 100 | 0 | 0 | 29 | 0 | 0 | 29 | 0 | 0 | 29.4 | 0 | 0 | 28.6 | 0 | 0
2026-04-25 23:19 | 670.2 |  | 664.1 | 668.2 | 0 | 0 | 0 | 0 | 0 | 0 | 0 | 50 | 38309.4 | 87924.8 | 4512265 | 0 | 0 | 4647.35 | 77.37 | 72.44 | 100 | 0 | 0 | 29 | 0 | 0 | 29 | 0 | 0 | 29.4 | 0 | 0 | 28.6 | 0 | 0
2026-04-25 23:20 | 670.2 |  | 664.1 | 668.2 | 0 | 0 | 0 | 0 | 0 | 0 | 0 | 50 | 38309.4 | 87924.8 | 4512265 | 0 | 0 | 4647.35 | 77.37 | 72.44 | 100 | 0 | 0 | 29 | 0 | 0 | 29 | 0 | 0 | 29.4 | 0 | 0 | 28.6 | 0 | 0
2026-04-25 23:21 | 670.2 |  | 664.1 | 668.2 | 0 | 0 | 0 | 0 | 0 | 0 | 0 | 50 | 38309.4 | 87924.8 | 4512265 | 0 | 0 | 4647.35 | 77.37 | 72.44 | 100 | 0 | 0 | 29 | 0 | 0 | 29 | 0 | 0 | 29.4 | 0 | 0 | 28.6 | 0 | 0
2026-04-25 23:22 | 670.2 |  | 664.1 | 668.2 | 0 | 0 | 0 | 0 | 0 | 0 | 0 | 50 | 38309.4 | 87924.8 | 4512265 | 0 | 0 | 4647.35 | 77.37 | 72.44 | 100 | 0 | 0 | 29 | 0 | 0 | 29 | 0 | 0 | 29.4 | 0 | 0 | 28.6 | 0 | 0
2026-04-25 23:23 | 670.2 |  | 664.1 | 668.2 | 0 | 0 | 0 | 0 | 0 | 0 | 0 | 50 | 38309.4 | 87924.8 | 4512265 | 0 | 0 | 4647.35 | 77.37 | 72.44 | 100 | 0 | 0 | 29 | 0 | 0 | 29 | 0 | 0 | 29.4 | 0 | 0 | 28.6 | 0 | 0
2026-04-25 23:24 | 670.2 |  | 664.1 | 668.2 | 0 | 0 | 0 | 0 | 0 | 0 | 0 | 50 | 38309.4 | 87924.8 | 4512265 | 0 | 0 | 4647.35 | 77.37 | 72.44 | 100 | 0 | 0 | 29 | 0 | 0 | 29 | 0 | 0 | 29.4 | 0 | 0 | 28.6 | 0 | 0
2026-04-25 23:25 | 670.2 |  | 664.1 | 668.2 | 0 | 0 | 0 | 0 | 0 | 0 | 0 | 50 | 38309.4 | 87924.8 | 4512265 | 0 | 0 | 4647.35 | 77.37 | 72.44 | 100 | 0 | 0 | 29 | 0 | 0 | 29 | 0 | 0 | 29.4 | 0 | 0 | 28.6 | 0 | 0
2026-04-25 23:26 | 670.2 |  | 664.1 | 668.2 | 0 | 0 | 0 | 0 | 0 | 0 | 0 | 50 | 38309.4 | 87924.8 | 4512265 | 0 | 0 | 4647.35 | 77.37 | 72.44 | 100 | 0 | 0 | 29 | 0 | 0 | 29 | 0 | 0 | 29.4 | 0 | 0 | 28.6 | 0 | 0
2026-04-25 23:27 | 670.2 |  | 664.1 | 668.2 | 0 | 0 | 0 | 0 | 0 | 0 | 0 | 50 | 38309.4 | 87924.8 | 4512265 | 0 | 0 | 4647.35 | 77.37 | 72.44 | 100 | 0 | 0 | 29 | 0 | 0 | 29 | 0 | 0 | 29.4 | 0 | 0 | 28.6 | 0 | 0
2026-04-25 23:28 | 670.2 |  | 664.1 | 668.2 | 0 | 0 | 0 | 0 | 0 | 0 | 0 | 50 | 38309.4 | 87924.8 | 4512265 | 0 | 0 | 4647.35 | 77.37 | 72.44 | 100 | 0 | 0 | 29 | 0 | 0 | 29 | 0 | 0 | 29.4 | 0 | 0 | 28.6 | 0 | 0
2026-04-25 23:29 | 670.2 |  | 664.1 | 668.2 | 0 | 0 | 0 | 0 | 0 | 0 | 0 | 50 | 38309.4 | 87924.8 | 4512265 | 0 | 0 | 4647.35 | 77.37 | 72.44 | 100 | 0 | 0 | 29 | 0 | 0 | 29 | 0 | 0 | 29.4 | 0 | 0 | 28.6 | 0 | 0
2026-04-25 23:30 | 670.2 |  | 664.1 | 668.2 | 0 | 0 | 0 | 0 | 0 | 0 | 0 | 50 | 38309.4 | 87924.8 | 4512265 | 0 | 0 | 4647.35 | 77.37 | 72.44 | 100 | 0 | 0 | 29 | 0 | 0 | 29 | 0 | 0 | 29.4 | 0 | 0 | 28.6 | 0 | 0
2026-04-25 23:31 | 670.2 |  | 664.1 | 668.2 | 0 | 0 | 0 | 0 | 0 | 0 | 0 | 50 | 38309.4 | 87924.8 | 4512265 | 0 | 0 | 4647.35 | 77.37 | 72.44 | 100 | 0 | 0 | 29 | 0 | 0 | 29 | 0 | 0 | 29.4 | 0 | 0 | 28.6 | 0 | 0
2026-04-25 23:32 | 670.2 |  | 664.1 | 668.2 | 0 | 0 | 0 | 0 | 0 | 0 | 0 | 50 | 38309.4 | 87924.8 | 4512265 | 0 | 0 | 4647.35 | 77.37 | 72.44 | 100 | 0 | 0 | 29 | 0 | 0 | 29 | 0 | 0 | 29.4 | 0 | 0 | 28.6 | 0 | 0
2026-04-25 23:33 | 670.2 |  | 664.1 | 668.2 | 0 | 0 | 0 | 0 | 0 | 0 | 0 | 50 | 38309.4 | 87924.8 | 4512265 | 0 | 0 | 4647.35 | 77.37 | 72.44 | 100 | 0 | 0 | 29 | 0 | 0 | 29 | 0 | 0 | 29.4 | 0 | 0 | 28.6 | 0 | 0
2026-04-25 23:34 | 670.2 |  | 664.1 | 668.2 | 0 | 0 | 0 | 0 | 0 | 0 | 0 | 50 | 38309.4 | 87924.8 | 4512265 | 0 | 0 | 4647.35 | 77.37 | 72.44 | 100 | 0 | 0 | 29 | 0 | 0 | 29 | 0 | 0 | 29.4 | 0 | 0 | 28.6 | 0 | 0
2026-04-25 23:35 | 670.2 |  | 664.1 | 668.2 | 0 | 0 | 0 | 0 | 0 | 0 | 0 | 50 | 38309.4 | 87924.8 | 4512265 | 0 | 0 | 4647.35 | 77.37 | 72.44 | 100 | 0 | 0 | 29 | 0 | 0 | 29 | 0 | 0 | 29.4 | 0 | 0 | 28.6 | 0 | 0
2026-04-25 23:36 | 670.2 |  | 664.1 | 668.2 | 0 | 0 | 0 | 0 | 0 | 0 | 0 | 50 | 38309.4 | 87924.8 | 4512265 | 0 | 0 | 4647.35 | 77.37 | 72.44 | 100 | 0 | 0 | 29 | 0 | 0 | 29 | 0 | 0 | 29.4 | 0 | 0 | 28.6 | 0 | 0
2026-04-25 23:37 | 670.2 |  | 664.1 | 668.2 | 0 | 0 | 0 | 0 | 0 | 0 | 0 | 50 | 38309.4 | 87924.8 | 4512265 | 0 | 0 | 4647.35 | 77.37 | 72.44 | 100 | 0 | 0 | 29 | 0 | 0 | 29 | 0 | 0 | 29.4 | 0 | 0 | 28.6 | 0 | 0
2026-04-25 23:38 | 670.2 |  | 664.1 | 668.2 | 0 | 0 | 0 | 0 | 0 | 0 | 0 | 50 | 38309.4 | 87924.8 | 4512265 | 0 | 0 | 4647.35 | 77.37 | 72.44 | 100 | 0 | 0 | 29 | 0 | 0 | 29 | 0 | 0 | 29.4 | 0 | 0 | 28.6 | 0 | 0
2026-04-25 23:39 | 670.2 |  | 664.1 | 668.2 | 0 | 0 | 0 | 0 | 0 | 0 | 0 | 50 | 38309.4 | 87924.8 | 4512265 | 0 | 0 | 4647.35 | 77.37 | 72.44 | 100 | 0 | 0 | 29 | 0 | 0 | 29 | 0 | 0 | 29.4 | 0 | 0 | 28.6 | 0 | 0
2026-04-25 23:40 | 670.2 |  | 664.1 | 668.2 | 0 | 0 | 0 | 0 | 0 | 0 | 0 | 50 | 38309.4 | 87924.8 | 4512265 | 0 | 0 | 4647.35 | 77.37 | 72.44 | 100 | 0 | 0 | 29 | 0 | 0 | 29 | 0 | 0 | 29.4 | 0 | 0 | 28.6 | 0 | 0
2026-04-25 23:41 | 670.2 |  | 664.1 | 668.2 | 0 | 0 | 0 | 0 | 0 | 0 | 0 | 50 | 38309.4 | 87924.8 | 4512265 | 0 | 0 | 4647.35 | 77.37 | 72.44 | 100 | 0 | 0 | 29 | 0 | 0 | 29 | 0 | 0 | 29.4 | 0 | 0 | 28.6 | 0 | 0
2026-04-25 23:42 | 670.2 |  | 664.1 | 668.2 | 0 | 0 | 0 | 0 | 0 | 0 | 0 | 50 | 38309.4 | 87924.8 | 4512265 | 0 | 0 | 4647.35 | 77.37 | 72.44 | 100 | 0 | 0 | 29 | 0 | 0 | 29 | 0 | 0 | 29.4 | 0 | 0 | 28.6 | 0 | 0
2026-04-25 23:43 | 670.2 |  | 664.1 | 668.2 | 0 | 0 | 0 | 0 | 0 | 0 | 0 | 50 | 38309.4 | 87924.8 | 4512265 | 0 | 0 | 4647.35 | 77.37 | 72.44 | 100 | 0 | 0 | 29 | 0 | 0 | 29 | 0 | 0 | 29.4 | 0 | 0 | 28.6 | 0 | 0
2026-04-25 23:44 | 670.2 |  | 664.1 | 668.2 | 0 | 0 | 0 | 0 | 0 | 0 | 0 | 50 | 38309.4 | 87924.8 | 4512265 | 0 | 0 | 4647.35 | 77.37 | 72.44 | 100 | 0 | 0 | 29 | 0 | 0 | 29 | 0 | 0 | 29.4 | 0 | 0 | 28.6 | 0 | 0
2026-04-25 23:45 | 670.2 |  | 664.1 | 668.2 | 0 | 0 | 0 | 0 | 0 | 0 | 0 | 50 | 38309.4 | 87924.8 | 4512265 | 0 | 0 | 4647.35 | 77.37 | 72.44 | 100 | 0 | 0 | 29 | 0 | 0 | 29 | 0 | 0 | 29.4 | 0 | 0 | 28.6 | 0 | 0
2026-04-25 23:46 | 670.2 |  | 664.1 | 668.2 | 0 | 0 | 0 | 0 | 0 | 0 | 0 | 50 | 38309.4 | 87924.8 | 4512265 | 0 | 0 | 4647.35 | 77.37 | 72.44 | 100 | 0 | 0 | 29 | 0 | 0 | 29 | 0 | 0 | 29.4 | 0 | 0 | 28.6 | 0 | 0
2026-04-25 23:47 | 670.2 |  | 664.1 | 668.2 | 0 | 0 | 0 | 0 | 0 | 0 | 0 | 50 | 38309.4 | 87924.8 | 4512265 | 0 | 0 | 4647.35 | 77.37 | 72.44 | 100 | 0 | 0 | 29 | 0 | 0 | 29 | 0 | 0 | 29.4 | 0 | 0 | 28.6 | 0 | 0
2026-04-25 23:48 | 670.2 |  | 664.1 | 668.2 | 0 | 0 | 0 | 0 | 0 | 0 | 0 | 50 | 38309.4 | 87924.8 | 4512265 | 0 | 0 | 4647.35 | 77.37 | 72.44 | 100 | 0 | 0 | 29 | 0 | 0 | 29 | 0 | 0 | 29.4 | 0 | 0 | 28.6 | 0 | 0
2026-04-25 23:49 | 670.2 |  | 664.1 | 668.2 | 0 | 0 | 0 | 0 | 0 | 0 | 0 | 50 | 38309.4 | 87924.8 | 4512265 | 0 | 0 | 4647.35 | 77.37 | 72.44 | 100 | 0 | 0 | 29 | 0 | 0 | 29 | 0 | 0 | 29.4 | 0 | 0 | 28.6 | 0 | 0
2026-04-25 23:50 | 670.2 |  | 664.1 | 668.2 | 0 | 0 | 0 | 0 | 0 | 0 | 0 | 50 | 38309.4 | 87924.8 | 4512265 | 0 | 0 | 4647.35 | 77.37 | 72.44 | 100 | 0 | 0 | 29 | 0 | 0 | 29 | 0 | 0 | 29.4 | 0 | 0 | 28.6 | 0 | 0
2026-04-25 23:51 | 670.2 |  | 664.1 | 668.2 | 0 | 0 | 0 | 0 | 0 | 0 | 0 | 50 | 38309.4 | 87924.8 | 4512265 | 0 | 0 | 4647.35 | 77.37 | 72.44 | 100 | 0 | 0 | 29 | 0 | 0 | 29 | 0 | 0 | 29.4 | 0 | 0 | 28.6 | 0 | 0
2026-04-25 23:52 | 670.2 |  | 664.1 | 668.2 | 0 | 0 | 0 | 0 | 0 | 0 | 0 | 50 | 38309.4 | 87924.8 | 4512265 | 0 | 0 | 4647.35 | 77.37 | 72.44 | 100 | 0 | 0 | 29 | 0 | 0 | 29 | 0 | 0 | 29.4 | 0 | 0 | 28.6 | 0 | 0
2026-04-25 23:53 | 670.2 |  | 664.1 | 668.2 | 0 | 0 | 0 | 0 | 0 | 0 | 0 | 50 | 38309.4 | 87924.8 | 4512265 | 0 | 0 | 4647.35 | 77.37 | 72.44 | 100 | 0 | 0 | 29 | 0 | 0 | 29 | 0 | 0 | 29.4 | 0 | 0 | 28.6 | 0 | 0
2026-04-25 23:54 | 670.2 |  | 664.1 | 668.2 | 0 | 0 | 0 | 0 | 0 | 0 | 0 | 50 | 38309.4 | 87924.8 | 4512265 | 0 | 0 | 4647.35 | 77.37 | 72.44 | 100 | 0 | 0 | 29 | 0 | 0 | 29 | 0 | 0 | 29.4 | 0 | 0 | 28.6 | 0 | 0
2026-04-25 23:55 | 670.2 |  | 664.1 | 668.2 | 0 | 0 | 0 | 0 | 0 | 0 | 0 | 50 | 38309.4 | 87924.8 | 4512265 | 0 | 0 | 4647.35 | 77.37 | 72.44 | 100 | 0 | 0 | 29 | 0 | 0 | 29 | 0 | 0 | 29.4 | 0 | 0 | 28.6 | 0 | 0
2026-04-25 23:56 | 670.2 |  | 664.1 | 668.2 | 0 | 0 | 0 | 0 | 0 | 0 | 0 | 50 | 38309.4 | 87924.8 | 4512265 | 0 | 0 | 4647.35 | 77.37 | 72.44 | 100 | 0 | 0 | 29 | 0 | 0 | 29 | 0 | 0 | 29.4 | 0 | 0 | 28.6 | 0 | 0
2026-04-25 23:57 | 670.2 |  | 664.1 | 668.2 | 0 | 0 | 0 | 0 | 0 | 0 | 0 | 50 | 38309.4 | 87924.8 | 4512265 | 0 | 0 | 4647.35 | 77.37 | 72.44 | 100 | 0 | 0 | 29 | 0 | 0 | 29 | 0 | 0 | 29.4 | 0 | 0 | 28.6 | 0 | 0
2026-04-25 23:58 | 670.2 |  | 664.1 | 668.2 | 0 | 0 | 0 | 0 | 0 | 0 | 0 | 50 | 38309.4 | 87924.8 | 4512265 | 0 | 0 | 4647.35 | 77.37 | 72.44 | 100 | 0 | 0 | 29 | 0 | 0 | 29 | 0 | 0 | 29.4 | 0 | 0 | 28.6 | 0 | 0
2026-04-25 23:59 | 670.2 |  | 664.1 | 668.2 | 0 | 0 | 0 | 0 | 0 | 0 | 0 | 50 | 38309.4 | 87924.8 | 4512265 | 0 | 0 | 4647.35 | 77.37 | 72.44 | 100 | 0 | 0 | 29 | 0 | 0 | 29 | 0 | 0 | 29.4 | 0 | 0 | 28.6 | 0 | 0
2026-04-26 | 670.2 |  | 664.1 | 668.2 | 0 | 0 | 0 | 0 | 0 | 0 | 0 | 50 | 38309.4 | 87924.8 | 4512265 | 0 | 0 | 4647.35 | 0 | 0 | 100 | 0 | 0 | 29 | 0 | 0 | 29 | 0 | 0 | 29.4 | 0 | 0 | 28.6 | 0 | 0

## ICR-2_INV-1
CONTINUUM 30.80 MW Solar Power Plant LOCATION :-BHUJ, GUJARAT.
INVERTER Report ( 4/25/2026 12:00:00 AM to 4/26/2026 12:00:00 AM )
ICR-2_INV-1
Time Stamp | RY Voltage |  | YB Voltage | BR Voltage | IR Current | IY Current | IB Current | Active Power | Reactive Power | Apperent Power | Power Factor | Frequency | Today Energy | Monthly Energy | Total Energy | Today Run Hour | Yest KWH | Peak KW | PR | CPR | AVAILABILITY | BRKDWN LOSS | BRKDWN MNT | MOD1 DC V | MOD1 DC A | MOD1 DC KW | MOD2 DC V | MOD2 DC A | MOD2 DC KW | MOD3 DC V | MOD3 DC A | MOD3 DC KW | MOD4 DC V | MOD4 DC A | MOD4 DC KW
| V |  | V | V | A | A | A | KW | KVAr | KVA |  | Hz | MWh | MWh | MWh | Min. | MWH | KW | % | % | % | MWh | Min. | V | A | KW | V | A | KW | V | A | KW | V | A | KW
2026-04-25 | 665.4 |  | 662.2 | 667.4 | 0 | 0 | 0 | 0 | 0 | 0 | 0 | 50 | 38792.2 | 85341.1 | 4493521 | 0 | 0 | 4644.92 | 0 | 0 | 100 | 0 | 0 | 26 | 0 | 0 | 24.8 | 0 | 0 | 26.2 | 0 | 0 | 26.8 | 0 | 0
2026-04-25 00:01 | 665.4 |  | 662.2 | 667.4 | 0 | 0 | 0 | 0 | 0 | 0 | 0 | 50 | 38792.2 | 85341.1 | 4493521 | 0 | 0 | 4644.92 | 0 | 0 | 100 | 0 | 0 | 26 | 0 | 0 | 24.8 | 0 | 0 | 26.2 | 0 | 0 | 26.8 | 0 | 0
2026-04-25 00:02 | 665.4 |  | 662.2 | 667.4 | 0 | 0 | 0 | 0 | 0 | 0 | 0 | 50 | 38792.2 | 85341.1 | 4493521 | 0 | 0 | 0 | 0 | 0 | 100 | 0 | 0 | 26 | 0 | 0 | 24.8 | 0 | 0 | 26.2 | 0 | 0 | 26.8 | 0 | 0
2026-04-25 00:03 | 665.4 |  | 662.2 | 667.4 | 0 | 0 | 0 | 0 | 0 | 0 | 0 | 50 | 0 | 85341.1 | 4493521 | 0 | 0 | 0 | 0 | 0 | 100 | 0 | 0 | 26 | 0 | 0 | 24.8 | 0 | 0 | 26.2 | 0 | 0 | 26.8 | 0 | 0
2026-04-25 00:04 | 665.4 |  | 662.2 | 667.4 | 0 | 0 | 0 | 0 | 0 | 0 | 0 | 50 | 0 | 85341.1 | 4493521 | 0 | 0 | 0 | 0 | 0 | 100 | 0 | 0 | 26 | 0 | 0 | 24.8 | 0 | 0 | 26.2 | 0 | 0 | 26.8 | 0 | 0
2026-04-25 00:05 | 665.4 |  | 662.2 | 667.4 | 0 | 0 | 0 | 0 | 0 | 0 | 0 | 50 | 0 | 85341.1 | 4493521 | 0 | 0 | 0 | 0 | 0 | 100 | 0 | 0 | 26 | 0 | 0 | 24.8 | 0 | 0 | 26.2 | 0 | 0 | 26.8 | 0 | 0
2026-04-25 00:06 | 665.4 |  | 662.2 | 667.4 | 0 | 0 | 0 | 0 | 0 | 0 | 0 | 50 | 0 | 85341.1 | 4493521 | 0 | 0 | 0 | 0 | 0 | 100 | 0 | 0 | 26 | 0 | 0 | 24.8 | 0 | 0 | 26.2 | 0 | 0 | 26.8 | 0 | 0
2026-04-25 00:07 | 665.4 |  | 662.2 | 667.4 | 0 | 0 | 0 | 0 | 0 | 0 | 0 | 50 | 0 | 85341.1 | 4493521 | 0 | 0 | 0 | 0 | 0 | 100 | 0 | 0 | 26 | 0 | 0 | 24.8 | 0 | 0 | 26.2 | 0 | 0 | 26.8 | 0 | 0
2026-04-25 00:08 | 665.4 |  | 662.2 | 667.4 | 0 | 0 | 0 | 0 | 0 | 0 | 0 | 50 | 0 | 85341.1 | 4493521 | 0 | 0 | 0 | 0 | 0 | 100 | 0 | 0 | 26 | 0 | 0 | 24.8 | 0 | 0 | 26.2 | 0 | 0 | 26.8 | 0 | 0
2026-04-25 00:09 | 665.4 |  | 662.2 | 667.4 | 0 | 0 | 0 | 0 | 0 | 0 | 0 | 50 | 0 | 85341.1 | 4493521 | 0 | 0 | 0 | 0 | 0 | 100 | 0 | 0 | 26 | 0 | 0 | 24.8 | 0 | 0 | 26.2 | 0 | 0 | 26.8 | 0 | 0
2026-04-25 00:10 | 665.4 |  | 662.2 | 667.4 | 0 | 0 | 0 | 0 | 0 | 0 | 0 | 50 | 0 | 85341.1 | 4493521 | 0 | 0 | 0 | 0 | 0 | 100 | 0 | 0 | 26 | 0 | 0 | 24.8 | 0 | 0 | 26.2 | 0 | 0 | 26.8 | 0 | 0
2026-04-25 00:11 | 665.4 |  | 662.2 | 667.4 | 0 | 0 | 0 | 0 | 0 | 0 | 0 | 50 | 0 | 85341.1 | 4493521 | 0 | 0 | 0 | 0 | 0 | 100 | 0 | 0 | 26 | 0 | 0 | 24.8 | 0 | 0 | 26.2 | 0 | 0 | 26.8 | 0 | 0
2026-04-25 00:12 | 665.4 |  | 662.2 | 667.4 | 0 | 0 | 0 | 0 | 0 | 0 | 0 | 50 | 0 | 85341.1 | 4493521 | 0 | 0 | 0 | 0 | 0 | 100 | 0 | 0 | 26 | 0 | 0 | 24.8 | 0 | 0 | 26.2 | 0 | 0 | 26.8 | 0 | 0
2026-04-25 00:13 | 665.4 |  | 662.2 | 667.4 | 0 | 0 | 0 | 0 | 0 | 0 | 0 | 50 | 0 | 85341.1 | 4493521 | 0 | 0 | 0 | 0 | 0 | 100 | 0 | 0 | 26 | 0 | 0 | 24.8 | 0 | 0 | 26.2 | 0 | 0 | 26.8 | 0 | 0
2026-04-25 00:14 | 665.4 |  | 662.2 | 667.4 | 0 | 0 | 0 | 0 | 0 | 0 | 0 | 50 | 0 | 85341.1 | 4493521 | 0 | 0 | 0 | 0 | 0 | 100 | 0 | 0 | 26 | 0 | 0 | 24.8 | 0 | 0 | 26.2 | 0 | 0 | 26.8 | 0 | 0
2026-04-25 00:15 | 665.4 |  | 662.2 | 667.4 | 0 | 0 | 0 | 0 | 0 | 0 | 0 | 50 | 0 | 85341.1 | 4493521 | 0 | 0 | 0 | 0 | 0 | 100 | 0 | 0 | 26 | 0 | 0 | 24.8 | 0 | 0 | 26.2 | 0 | 0 | 26.8 | 0 | 0
2026-04-25 00:16 | 665.4 |  | 662.2 | 667.4 | 0 | 0 | 0 | 0 | 0 | 0 | 0 | 50 | 0 | 85341.1 | 4493521 | 0 | 0 | 0 | 0 | 0 | 100 | 0 | 0 | 26 | 0 | 0 | 24.8 | 0 | 0 | 26.2 | 0 | 0 | 26.8 | 0 | 0
2026-04-25 00:17 | 665.4 |  | 662.2 | 667.4 | 0 | 0 | 0 | 0 | 0 | 0 | 0 | 50 | 0 | 85341.1 | 4493521 | 0 | 0 | 0 | 0 | 0 | 100 | 0 | 0 | 26 | 0 | 0 | 24.8 | 0 | 0 | 26.2 | 0 | 0 | 26.8 | 0 | 0
2026-04-25 00:18 | 665.4 |  | 662.2 | 667.4 | 0 | 0 | 0 | 0 | 0 | 0 | 0 | 50 | 0 | 85341.1 | 4493521 | 0 | 0 | 0 | 0 | 0 | 100 | 0 | 0 | 26 | 0 | 0 | 24.8 | 0 | 0 | 26.2 | 0 | 0 | 26.8 | 0 | 0
2026-04-25 00:19 | 665.4 |  | 662.2 | 667.4 | 0 | 0 | 0 | 0 | 0 | 0 | 0 | 50 | 0 | 85341.1 | 4493521 | 0 | 0 | 0 | 0 | 0 | 100 | 0 | 0 | 26 | 0 | 0 | 24.8 | 0 | 0 | 26.2 | 0 | 0 | 26.8 | 0 | 0
2026-04-25 00:20 | 665.4 |  | 662.2 | 667.4 | 0 | 0 | 0 | 0 | 0 | 0 | 0 | 50 | 0 | 85341.1 | 4493521 | 0 | 0 | 0 | 0 | 0 | 100 | 0 | 0 | 26 | 0 | 0 | 24.8 | 0 | 0 | 26.2 | 0 | 0 | 26.8 | 0 | 0
2026-04-25 00:21 | 665.4 |  | 662.2 | 667.4 | 0 | 0 | 0 | 0 | 0 | 0 | 0 | 50 | 0 | 85341.1 | 4493521 | 0 | 0 | 0 | 0 | 0 | 100 | 0 | 0 | 26 | 0 | 0 | 24.8 | 0 | 0 | 26.2 | 0 | 0 | 26.8 | 0 | 0
2026-04-25 00:22 | 665.4 |  | 662.2 | 667.4 | 0 | 0 | 0 | 0 | 0 | 0 | 0 | 50 | 0 | 85341.1 | 4493521 | 0 | 0 | 0 | 0 | 0 | 100 | 0 | 0 | 26 | 0 | 0 | 24.8 | 0 | 0 | 26.2 | 0 | 0 | 26.8 | 0 | 0
2026-04-25 00:23 | 665.4 |  | 662.2 | 667.4 | 0 | 0 | 0 | 0 | 0 | 0 | 0 | 50 | 0 | 85341.1 | 4493521 | 0 | 0 | 0 | 0 | 0 | 100 | 0 | 0 | 26 | 0 | 0 | 24.8 | 0 | 0 | 26.2 | 0 | 0 | 26.8 | 0 | 0
2026-04-25 00:24 | 665.4 |  | 662.2 | 667.4 | 0 | 0 | 0 | 0 | 0 | 0 | 0 | 50 | 0 | 85341.1 | 4493521 | 0 | 0 | 0 | 0 | 0 | 100 | 0 | 0 | 26 | 0 | 0 | 24.8 | 0 | 0 | 26.2 | 0 | 0 | 26.8 | 0 | 0
2026-04-25 00:25 | 665.4 |  | 662.2 | 667.4 | 0 | 0 | 0 | 0 | 0 | 0 | 0 | 50 | 0 | 85341.1 | 4493521 | 0 | 0 | 0 | 0 | 0 | 100 | 0 | 0 | 26 | 0 | 0 | 24.8 | 0 | 0 | 26.2 | 0 | 0 | 26.8 | 0 | 0
2026-04-25 00:26 | 665.4 |  | 662.2 | 667.4 | 0 | 0 | 0 | 0 | 0 | 0 | 0 | 50 | 0 | 85341.1 | 4493521 | 0 | 0 | 0 | 0 | 0 | 100 | 0 | 0 | 26 | 0 | 0 | 24.8 | 0 | 0 | 26.2 | 0 | 0 | 26.8 | 0 | 0
2026-04-25 00:27 | 665.4 |  | 662.2 | 667.4 | 0 | 0 | 0 | 0 | 0 | 0 | 0 | 50 | 0 | 85341.1 | 4493521 | 0 | 0 | 0 | 0 | 0 | 100 | 0 | 0 | 26 | 0 | 0 | 24.8 | 0 | 0 | 26.2 | 0 | 0 | 26.8 | 0 | 0
2026-04-25 00:28 | 665.4 |  | 662.2 | 667.4 | 0 | 0 | 0 | 0 | 0 | 0 | 0 | 50 | 0 | 85341.1 | 4493521 | 0 | 0 | 0 | 0 | 0 | 100 | 0 | 0 | 26 | 0 | 0 | 24.8 | 0 | 0 | 26.2 | 0 | 0 | 26.8 | 0 | 0
2026-04-25 00:29 | 665.4 |  | 662.2 | 667.4 | 0 | 0 | 0 | 0 | 0 | 0 | 0 | 50 | 0 | 85341.1 | 4493521 | 0 | 0 | 0 | 0 | 0 | 100 | 0 | 0 | 26 | 0 | 0 | 24.8 | 0 | 0 | 26.2 | 0 | 0 | 26.8 | 0 | 0
2026-04-25 00:30 | 665.4 |  | 662.2 | 667.4 | 0 | 0 | 0 | 0 | 0 | 0 | 0 | 50 | 0 | 85341.1 | 4493521 | 0 | 0 | 0 | 0 | 0 | 100 | 0 | 0 | 26 | 0 | 0 | 24.8 | 0 | 0 | 26.2 | 0 | 0 | 26.8 | 0 | 0
2026-04-25 00:31 | 665.4 |  | 662.2 | 667.4 | 0 | 0 | 0 | 0 | 0 | 0 | 0 | 50 | 0 | 85341.1 | 4493521 | 0 | 0 | 0 | 0 | 0 | 100 | 0 | 0 | 26 | 0 | 0 | 24.8 | 0 | 0 | 26.2 | 0 | 0 | 26.8 | 0 | 0
2026-04-25 00:32 | 665.4 |  | 662.2 | 667.4 | 0 | 0 | 0 | 0 | 0 | 0 | 0 | 50 | 0 | 85341.1 | 4493521 | 0 | 0 | 0 | 0 | 0 | 100 | 0 | 0 | 26 | 0 | 0 | 24.8 | 0 | 0 | 26.2 | 0 | 0 | 26.8 | 0 | 0
2026-04-25 00:33 | 665.4 |  | 662.2 | 667.4 | 0 | 0 | 0 | 0 | 0 | 0 | 0 | 50 | 0 | 85341.1 | 4493521 | 0 | 0 | 0 | 0 | 0 | 100 | 0 | 0 | 26 | 0 | 0 | 24.8 | 0 | 0 | 26.2 | 0 | 0 | 26.8 | 0 | 0
2026-04-25 00:34 | 665.4 |  | 662.2 | 667.4 | 0 | 0 | 0 | 0 | 0 | 0 | 0 | 50 | 0 | 85341.1 | 4493521 | 0 | 0 | 0 | 0 | 0 | 100 | 0 | 0 | 26 | 0 | 0 | 24.8 | 0 | 0 | 26.2 | 0 | 0 | 26.8 | 0 | 0
2026-04-25 00:35 | 665.4 |  | 662.2 | 667.4 | 0 | 0 | 0 | 0 | 0 | 0 | 0 | 50 | 0 | 85341.1 | 4493521 | 0 | 0 | 0 | 0 | 0 | 100 | 0 | 0 | 26 | 0 | 0 | 24.8 | 0 | 0 | 26.2 | 0 | 0 | 26.8 | 0 | 0
2026-04-25 00:36 | 665.4 |  | 662.2 | 667.4 | 0 | 0 | 0 | 0 | 0 | 0 | 0 | 50 | 0 | 85341.1 | 4493521 | 0 | 0 | 0 | 0 | 0 | 100 | 0 | 0 | 26 | 0 | 0 | 24.8 | 0 | 0 | 26.2 | 0 | 0 | 26.8 | 0 | 0
2026-04-25 00:37 | 665.4 |  | 662.2 | 667.4 | 0 | 0 | 0 | 0 | 0 | 0 | 0 | 50 | 0 | 85341.1 | 4493521 | 0 | 0 | 0 | 0 | 0 | 100 | 0 | 0 | 26 | 0 | 0 | 24.8 | 0 | 0 | 26.2 | 0 | 0 | 26.8 | 0 | 0
2026-04-25 00:38 | 665.4 |  | 662.2 | 667.4 | 0 | 0 | 0 | 0 | 0 | 0 | 0 | 50 | 0 | 85341.1 | 4493521 | 0 | 0 | 0 | 0 | 0 | 100 | 0 | 0 | 26 | 0 | 0 | 24.8 | 0 | 0 | 26.2 | 0 | 0 | 26.8 | 0 | 0
2026-04-25 00:39 | 665.4 |  | 662.2 | 667.4 | 0 | 0 | 0 | 0 | 0 | 0 | 0 | 50 | 0 | 85341.1 | 4493521 | 0 | 0 | 0 | 0 | 0 | 100 | 0 | 0 | 26 | 0 | 0 | 24.8 | 0 | 0 | 26.2 | 0 | 0 | 26.8 | 0 | 0
2026-04-25 00:40 | 665.4 |  | 662.2 | 667.4 | 0 | 0 | 0 | 0 | 0 | 0 | 0 | 50 | 0 | 85341.1 | 4493521 | 0 | 0 | 0 | 0 | 0 | 100 | 0 | 0 | 26 | 0 | 0 | 24.8 | 0 | 0 | 26.2 | 0 | 0 | 26.8 | 0 | 0
2026-04-25 00:41 | 665.4 |  | 662.2 | 667.4 | 0 | 0 | 0 | 0 | 0 | 0 | 0 | 50 | 0 | 85341.1 | 4493521 | 0 | 0 | 0 | 0 | 0 | 100 | 0 | 0 | 26 | 0 | 0 | 24.8 | 0 | 0 | 26.2 | 0 | 0 | 26.8 | 0 | 0
2026-04-25 00:42 | 665.4 |  | 662.2 | 667.4 | 0 | 0 | 0 | 0 | 0 | 0 | 0 | 50 | 0 | 85341.1 | 4493521 | 0 | 0 | 0 | 0 | 0 | 100 | 0 | 0 | 26 | 0 | 0 | 24.8 | 0 | 0 | 26.2 | 0 | 0 | 26.8 | 0 | 0
2026-04-25 00:43 | 665.4 |  | 662.2 | 667.4 | 0 | 0 | 0 | 0 | 0 | 0 | 0 | 50 | 0 | 85341.1 | 4493521 | 0 | 0 | 0 | 0 | 0 | 100 | 0 | 0 | 26 | 0 | 0 | 24.8 | 0 | 0 | 26.2 | 0 | 0 | 26.8 | 0 | 0
2026-04-25 00:44 | 665.4 |  | 662.2 | 667.4 | 0 | 0 | 0 | 0 | 0 | 0 | 0 | 50 | 0 | 85341.1 | 4493521 | 0 | 0 | 0 | 0 | 0 | 100 | 0 | 0 | 26 | 0 | 0 | 24.8 | 0 | 0 | 26.2 | 0 | 0 | 26.8 | 0 | 0
2026-04-25 00:45 | 665.4 |  | 662.2 | 667.4 | 0 | 0 | 0 | 0 | 0 | 0 | 0 | 50 | 0 | 85341.1 | 4493521 | 0 | 0 | 0 | 0 | 0 | 100 | 0 | 0 | 26 | 0 | 0 | 24.8 | 0 | 0 | 26.2 | 0 | 0 | 26.8 | 0 | 0
2026-04-25 00:46 | 665.4 |  | 662.2 | 667.4 | 0 | 0 | 0 | 0 | 0 | 0 | 0 | 50 | 0 | 85341.1 | 4493521 | 0 | 0 | 0 | 0 | 0 | 100 | 0 | 0 | 26 | 0 | 0 | 24.8 | 0 | 0 | 26.2 | 0 | 0 | 26.8 | 0 | 0
2026-04-25 00:47 | 665.4 |  | 662.2 | 667.4 | 0 | 0 | 0 | 0 | 0 | 0 | 0 | 50 | 0 | 85341.1 | 4493521 | 0 | 0 | 0 | 0 | 0 | 100 | 0 | 0 | 26 | 0 | 0 | 24.8 | 0 | 0 | 26.2 | 0 | 0 | 26.8 | 0 | 0
2026-04-25 00:48 | 665.4 |  | 662.2 | 667.4 | 0 | 0 | 0 | 0 | 0 | 0 | 0 | 50 | 0 | 85341.1 | 4493521 | 0 | 0 | 0 | 0 | 0 | 100 | 0 | 0 | 26 | 0 | 0 | 24.8 | 0 | 0 | 26.2 | 0 | 0 | 26.8 | 0 | 0
2026-04-25 00:49 | 665.4 |  | 662.2 | 667.4 | 0 | 0 | 0 | 0 | 0 | 0 | 0 | 50 | 0 | 85341.1 | 4493521 | 0 | 0 | 0 | 0 | 0 | 100 | 0 | 0 | 26 | 0 | 0 | 24.8 | 0 | 0 | 26.2 | 0 | 0 | 26.8 | 0 | 0
2026-04-25 00:50 | 665.4 |  | 662.2 | 667.4 | 0 | 0 | 0 | 0 | 0 | 0 | 0 | 50 | 0 | 85341.1 | 4493521 | 0 | 0 | 0 | 0 | 0 | 100 | 0 | 0 | 26 | 0 | 0 | 24.8 | 0 | 0 | 26.2 | 0 | 0 | 26.8 | 0 | 0
2026-04-25 00:51 | 665.4 |  | 662.2 | 667.4 | 0 | 0 | 0 | 0 | 0 | 0 | 0 | 50 | 0 | 85341.1 | 4493521 | 0 | 0 | 0 | 0 | 0 | 100 | 0 | 0 | 26 | 0 | 0 | 24.8 | 0 | 0 | 26.2 | 0 | 0 | 26.8 | 0 | 0
2026-04-25 00:52 | 665.4 |  | 662.2 | 667.4 | 0 | 0 | 0 | 0 | 0 | 0 | 0 | 50 | 0 | 85341.1 | 4493521 | 0 | 0 | 0 | 0 | 0 | 100 | 0 | 0 | 26 | 0 | 0 | 24.8 | 0 | 0 | 26.2 | 0 | 0 | 26.8 | 0 | 0
2026-04-25 00:53 | 665.4 |  | 662.2 | 667.4 | 0 | 0 | 0 | 0 | 0 | 0 | 0 | 50 | 0 | 85341.1 | 4493521 | 0 | 0 | 0 | 0 | 0 | 100 | 0 | 0 | 26 | 0 | 0 | 24.8 | 0 | 0 | 26.2 | 0 | 0 | 26.8 | 0 | 0
2026-04-25 00:54 | 665.4 |  | 662.2 | 667.4 | 0 | 0 | 0 | 0 | 0 | 0 | 0 | 50 | 0 | 85341.1 | 4493521 | 0 | 0 | 0 | 0 | 0 | 100 | 0 | 0 | 26 | 0 | 0 | 24.8 | 0 | 0 | 26.2 | 0 | 0 | 26.8 | 0 | 0
2026-04-25 00:55 | 665.4 |  | 662.2 | 667.4 | 0 | 0 | 0 | 0 | 0 | 0 | 0 | 50 | 0 | 85341.1 | 4493521 | 0 | 0 | 0 | 0 | 0 | 100 | 0 | 0 | 26 | 0 | 0 | 24.8 | 0 | 0 | 26.2 | 0 | 0 | 26.8 | 0 | 0
2026-04-25 00:56 | 665.4 |  | 662.2 | 667.4 | 0 | 0 | 0 | 0 | 0 | 0 | 0 | 50 | 0 | 85341.1 | 4493521 | 0 | 0 | 0 | 0 | 0 | 100 | 0 | 0 | 26 | 0 | 0 | 24.8 | 0 | 0 | 26.2 | 0 | 0 | 26.8 | 0 | 0
2026-04-25 00:57 | 665.4 |  | 662.2 | 667.4 | 0 | 0 | 0 | 0 | 0 | 0 | 0 | 50 | 0 | 85341.1 | 4493521 | 0 | 0 | 0 | 0 | 0 | 100 | 0 | 0 | 26 | 0 | 0 | 24.8 | 0 | 0 | 26.2 | 0 | 0 | 26.8 | 0 | 0
2026-04-25 00:58 | 665.4 |  | 662.2 | 667.4 | 0 | 0 | 0 | 0 | 0 | 0 | 0 | 50 | 0 | 85341.1 | 4493521 | 0 | 0 | 0 | 0 | 0 | 100 | 0 | 0 | 26 | 0 | 0 | 24.8 | 0 | 0 | 26.2 | 0 | 0 | 26.8 | 0 | 0
2026-04-25 00:59 | 665.4 |  | 662.2 | 667.4 | 0 | 0 | 0 | 0 | 0 | 0 | 0 | 50 | 0 | 85341.1 | 4493521 | 0 | 0 | 0 | 0 | 0 | 100 | 0 | 0 | 26 | 0 | 0 | 24.8 | 0 | 0 | 26.2 | 0 | 0 | 26.8 | 0 | 0
2026-04-25 01:00 | 665.4 |  | 662.2 | 667.4 | 0 | 0 | 0 | 0 | 0 | 0 | 0 | 50 | 0 | 85341.1 | 4493521 | 0 | 0 | 0 | 0 | 0 | 100 | 0 | 0 | 26 | 0 | 0 | 24.8 | 0 | 0 | 26.2 | 0 | 0 | 26.8 | 0 | 0
2026-04-25 01:01 | 665.4 |  | 662.2 | 667.4 | 0 | 0 | 0 | 0 | 0 | 0 | 0 | 50 | 0 | 85341.1 | 4493521 | 0 | 0 | 0 | 0 | 0 | 100 | 0 | 0 | 26 | 0 | 0 | 24.8 | 0 | 0 | 26.2 | 0 | 0 | 26.8 | 0 | 0
2026-04-25 01:02 | 665.4 |  | 662.2 | 667.4 | 0 | 0 | 0 | 0 | 0 | 0 | 0 | 50 | 0 | 85341.1 | 4493521 | 0 | 0 | 0 | 0 | 0 | 100 | 0 | 0 | 26 | 0 | 0 | 24.8 | 0 | 0 | 26.2 | 0 | 0 | 26.8 | 0 | 0
2026-04-25 01:03 | 665.4 |  | 662.2 | 667.4 | 0 | 0 | 0 | 0 | 0 | 0 | 0 | 50 | 0 | 85341.1 | 4493521 | 0 | 0 | 0 | 0 | 0 | 100 | 0 | 0 | 26 | 0 | 0 | 24.8 | 0 | 0 | 26.2 | 0 | 0 | 26.8 | 0 | 0
2026-04-25 01:04 | 665.4 |  | 662.2 | 667.4 | 0 | 0 | 0 | 0 | 0 | 0 | 0 | 50 | 0 | 85341.1 | 4493521 | 0 | 0 | 0 | 0 | 0 | 100 | 0 | 0 | 26 | 0 | 0 | 24.8 | 0 | 0 | 26.2 | 0 | 0 | 26.8 | 0 | 0
2026-04-25 01:05 | 665.4 |  | 662.2 | 667.4 | 0 | 0 | 0 | 0 | 0 | 0 | 0 | 50 | 0 | 85341.1 | 4493521 | 0 | 0 | 0 | 0 | 0 | 100 | 0 | 0 | 26 | 0 | 0 | 24.8 | 0 | 0 | 26.2 | 0 | 0 | 26.8 | 0 | 0
2026-04-25 01:06 | 665.4 |  | 662.2 | 667.4 | 0 | 0 | 0 | 0 | 0 | 0 | 0 | 50 | 0 | 85341.1 | 4493521 | 0 | 0 | 0 | 0 | 0 | 100 | 0 | 0 | 26 | 0 | 0 | 24.8 | 0 | 0 | 26.2 | 0 | 0 | 26.8 | 0 | 0
2026-04-25 01:07 | 665.4 |  | 662.2 | 667.4 | 0 | 0 | 0 | 0 | 0 | 0 | 0 | 50 | 0 | 85341.1 | 4493521 | 0 | 0 | 0 | 0 | 0 | 100 | 0 | 0 | 26 | 0 | 0 | 24.8 | 0 | 0 | 26.2 | 0 | 0 | 26.8 | 0 | 0
2026-04-25 01:08 | 665.4 |  | 662.2 | 667.4 | 0 | 0 | 0 | 0 | 0 | 0 | 0 | 50 | 0 | 85341.1 | 4493521 | 0 | 0 | 0 | 0 | 0 | 100 | 0 | 0 | 26 | 0 | 0 | 24.8 | 0 | 0 | 26.2 | 0 | 0 | 26.8 | 0 | 0
2026-04-25 01:09 | 665.4 |  | 662.2 | 667.4 | 0 | 0 | 0 | 0 | 0 | 0 | 0 | 50 | 0 | 85341.1 | 4493521 | 0 | 0 | 0 | 0 | 0 | 100 | 0 | 0 | 26 | 0 | 0 | 24.8 | 0 | 0 | 26.2 | 0 | 0 | 26.8 | 0 | 0
2026-04-25 01:10 | 665.4 |  | 662.2 | 667.4 | 0 | 0 | 0 | 0 | 0 | 0 | 0 | 50 | 0 | 85341.1 | 4493521 | 0 | 0 | 0 | 0 | 0 | 100 | 0 | 0 | 26 | 0 | 0 | 24.8 | 0 | 0 | 26.2 | 0 | 0 | 26.8 | 0 | 0
2026-04-25 01:11 | 665.4 |  | 662.2 | 667.4 | 0 | 0 | 0 | 0 | 0 | 0 | 0 | 50 | 0 | 85341.1 | 4493521 | 0 | 0 | 0 | 0 | 0 | 100 | 0 | 0 | 26 | 0 | 0 | 24.8 | 0 | 0 | 26.2 | 0 | 0 | 26.8 | 0 | 0
2026-04-25 01:12 | 665.4 |  | 662.2 | 667.4 | 0 | 0 | 0 | 0 | 0 | 0 | 0 | 50 | 0 | 85341.1 | 4493521 | 0 | 0 | 0 | 0 | 0 | 100 | 0 | 0 | 26 | 0 | 0 | 24.8 | 0 | 0 | 26.2 | 0 | 0 | 26.8 | 0 | 0
2026-04-25 01:13 | 665.4 |  | 662.2 | 667.4 | 0 | 0 | 0 | 0 | 0 | 0 | 0 | 50 | 0 | 85341.1 | 4493521 | 0 | 0 | 0 | 0 | 0 | 100 | 0 | 0 | 26 | 0 | 0 | 24.8 | 0 | 0 | 26.2 | 0 | 0 | 26.8 | 0 | 0
2026-04-25 01:14 | 665.4 |  | 662.2 | 667.4 | 0 | 0 | 0 | 0 | 0 | 0 | 0 | 50 | 0 | 85341.1 | 4493521 | 0 | 0 | 0 | 0 | 0 | 100 | 0 | 0 | 26 | 0 | 0 | 24.8 | 0 | 0 | 26.2 | 0 | 0 | 26.8 | 0 | 0
2026-04-25 01:15 | 665.4 |  | 662.2 | 667.4 | 0 | 0 | 0 | 0 | 0 | 0 | 0 | 50 | 0 | 85341.1 | 4493521 | 0 | 0 | 0 | 0 | 0 | 100 | 0 | 0 | 26 | 0 | 0 | 24.8 | 0 | 0 | 26.2 | 0 | 0 | 26.8 | 0 | 0
2026-04-25 01:16 | 665.4 |  | 662.2 | 667.4 | 0 | 0 | 0 | 0 | 0 | 0 | 0 | 50 | 0 | 85341.1 | 4493521 | 0 | 0 | 0 | 0 | 0 | 100 | 0 | 0 | 26 | 0 | 0 | 24.8 | 0 | 0 | 26.2 | 0 | 0 | 26.8 | 0 | 0
2026-04-25 01:17 | 665.4 |  | 662.2 | 667.4 | 0 | 0 | 0 | 0 | 0 | 0 | 0 | 50 | 0 | 85341.1 | 4493521 | 0 | 0 | 0 | 0 | 0 | 100 | 0 | 0 | 26 | 0 | 0 | 24.8 | 0 | 0 | 26.2 | 0 | 0 | 26.8 | 0 | 0
2026-04-25 01:18 | 665.4 |  | 662.2 | 667.4 | 0 | 0 | 0 | 0 | 0 | 0 | 0 | 50 | 0 | 85341.1 | 4493521 | 0 | 0 | 0 | 0 | 0 | 100 | 0 | 0 | 26 | 0 | 0 | 24.8 | 0 | 0 | 26.2 | 0 | 0 | 26.8 | 0 | 0
2026-04-25 01:19 | 665.4 |  | 662.2 | 667.4 | 0 | 0 | 0 | 0 | 0 | 0 | 0 | 50 | 0 | 85341.1 | 4493521 | 0 | 0 | 0 | 0 | 0 | 100 | 0 | 0 | 26 | 0 | 0 | 24.8 | 0 | 0 | 26.2 | 0 | 0 | 26.8 | 0 | 0
2026-04-25 01:20 | 665.4 |  | 662.2 | 667.4 | 0 | 0 | 0 | 0 | 0 | 0 | 0 | 50 | 0 | 85341.1 | 4493521 | 0 | 0 | 0 | 0 | 0 | 100 | 0 | 0 | 26 | 0 | 0 | 24.8 | 0 | 0 | 26.2 | 0 | 0 | 26.8 | 0 | 0
2026-04-25 01:21 | 665.4 |  | 662.2 | 667.4 | 0 | 0 | 0 | 0 | 0 | 0 | 0 | 50 | 0 | 85341.1 | 4493521 | 0 | 0 | 0 | 0 | 0 | 100 | 0 | 0 | 26 | 0 | 0 | 24.8 | 0 | 0 | 26.2 | 0 | 0 | 26.8 | 0 | 0
2026-04-25 01:22 | 665.4 |  | 662.2 | 667.4 | 0 | 0 | 0 | 0 | 0 | 0 | 0 | 50 | 0 | 85341.1 | 4493521 | 0 | 0 | 0 | 0 | 0 | 100 | 0 | 0 | 26 | 0 | 0 | 24.8 | 0 | 0 | 26.2 | 0 | 0 | 26.8 | 0 | 0
2026-04-25 01:23 | 665.4 |  | 662.2 | 667.4 | 0 | 0 | 0 | 0 | 0 | 0 | 0 | 50 | 0 | 85341.1 | 4493521 | 0 | 0 | 0 | 0 | 0 | 100 | 0 | 0 | 26 | 0 | 0 | 24.8 | 0 | 0 | 26.2 | 0 | 0 | 26.8 | 0 | 0
2026-04-25 01:24 | 665.4 |  | 662.2 | 667.4 | 0 | 0 | 0 | 0 | 0 | 0 | 0 | 50 | 0 | 85341.1 | 4493521 | 0 | 0 | 0 | 0 | 0 | 100 | 0 | 0 | 26 | 0 | 0 | 24.8 | 0 | 0 | 26.2 | 0 | 0 | 26.8 | 0 | 0
2026-04-25 01:25 | 665.4 |  | 662.2 | 667.4 | 0 | 0 | 0 | 0 | 0 | 0 | 0 | 50 | 0 | 85341.1 | 4493521 | 0 | 0 | 0 | 0 | 0 | 100 | 0 | 0 | 26 | 0 | 0 | 24.8 | 0 | 0 | 26.2 | 0 | 0 | 26.8 | 0 | 0
2026-04-25 01:26 | 665.4 |  | 662.2 | 667.4 | 0 | 0 | 0 | 0 | 0 | 0 | 0 | 50 | 0 | 85341.1 | 4493521 | 0 | 0 | 0 | 0 | 0 | 100 | 0 | 0 | 26 | 0 | 0 | 24.8 | 0 | 0 | 26.2 | 0 | 0 | 26.8 | 0 | 0
2026-04-25 01:27 | 665.4 |  | 662.2 | 667.4 | 0 | 0 | 0 | 0 | 0 | 0 | 0 | 50 | 0 | 85341.1 | 4493521 | 0 | 0 | 0 | 0 | 0 | 100 | 0 | 0 | 26 | 0 | 0 | 24.8 | 0 | 0 | 26.2 | 0 | 0 | 26.8 | 0 | 0
2026-04-25 01:28 | 665.4 |  | 662.2 | 667.4 | 0 | 0 | 0 | 0 | 0 | 0 | 0 | 50 | 0 | 85341.1 | 4493521 | 0 | 0 | 0 | 0 | 0 | 100 | 0 | 0 | 26 | 0 | 0 | 24.8 | 0 | 0 | 26.2 | 0 | 0 | 26.8 | 0 | 0
2026-04-25 01:29 | 665.4 |  | 662.2 | 667.4 | 0 | 0 | 0 | 0 | 0 | 0 | 0 | 50 | 0 | 85341.1 | 4493521 | 0 | 0 | 0 | 0 | 0 | 100 | 0 | 0 | 26 | 0 | 0 | 24.8 | 0 | 0 | 26.2 | 0 | 0 | 26.8 | 0 | 0
2026-04-25 01:30 | 665.4 |  | 662.2 | 667.4 | 0 | 0 | 0 | 0 | 0 | 0 | 0 | 50 | 0 | 85341.1 | 4493521 | 0 | 0 | 0 | 0 | 0 | 100 | 0 | 0 | 26 | 0 | 0 | 24.8 | 0 | 0 | 26.2 | 0 | 0 | 26.8 | 0 | 0
2026-04-25 01:31 | 665.4 |  | 662.2 | 667.4 | 0 | 0 | 0 | 0 | 0 | 0 | 0 | 50 | 0 | 85341.1 | 4493521 | 0 | 0 | 0 | 0 | 0 | 100 | 0 | 0 | 26 | 0 | 0 | 24.8 | 0 | 0 | 26.2 | 0 | 0 | 26.8 | 0 | 0
2026-04-25 01:32 | 665.4 |  | 662.2 | 667.4 | 0 | 0 | 0 | 0 | 0 | 0 | 0 | 50 | 0 | 85341.1 | 4493521 | 0 | 0 | 0 | 0 | 0 | 100 | 0 | 0 | 26 | 0 | 0 | 24.8 | 0 | 0 | 26.2 | 0 | 0 | 26.8 | 0 | 0
2026-04-25 01:33 | 665.4 |  | 662.2 | 667.4 | 0 | 0 | 0 | 0 | 0 | 0 | 0 | 50 | 0 | 85341.1 | 4493521 | 0 | 0 | 0 | 0 | 0 | 100 | 0 | 0 | 26 | 0 | 0 | 24.8 | 0 | 0 | 26.2 | 0 | 0 | 26.8 | 0 | 0
2026-04-25 01:34 | 665.4 |  | 662.2 | 667.4 | 0 | 0 | 0 | 0 | 0 | 0 | 0 | 50 | 0 | 85341.1 | 4493521 | 0 | 0 | 0 | 0 | 0 | 100 | 0 | 0 | 26 | 0 | 0 | 24.8 | 0 | 0 | 26.2 | 0 | 0 | 26.8 | 0 | 0
2026-04-25 01:35 | 665.4 |  | 662.2 | 667.4 | 0 | 0 | 0 | 0 | 0 | 0 | 0 | 50 | 0 | 85341.1 | 4493521 | 0 | 0 | 0 | 0 | 0 | 100 | 0 | 0 | 26 | 0 | 0 | 24.8 | 0 | 0 | 26.2 | 0 | 0 | 26.8 | 0 | 0
2026-04-25 01:36 | 665.4 |  | 662.2 | 667.4 | 0 | 0 | 0 | 0 | 0 | 0 | 0 | 50 | 0 | 85341.1 | 4493521 | 0 | 0 | 0 | 0 | 0 | 100 | 0 | 0 | 26 | 0 | 0 | 24.8 | 0 | 0 | 26.2 | 0 | 0 | 26.8 | 0 | 0
2026-04-25 01:37 | 665.4 |  | 662.2 | 667.4 | 0 | 0 | 0 | 0 | 0 | 0 | 0 | 50 | 0 | 85341.1 | 4493521 | 0 | 0 | 0 | 0 | 0 | 100 | 0 | 0 | 26 | 0 | 0 | 24.8 | 0 | 0 | 26.2 | 0 | 0 | 26.8 | 0 | 0
2026-04-25 01:38 | 665.4 |  | 662.2 | 667.4 | 0 | 0 | 0 | 0 | 0 | 0 | 0 | 50 | 0 | 85341.1 | 4493521 | 0 | 0 | 0 | 0 | 0 | 100 | 0 | 0 | 26 | 0 | 0 | 24.8 | 0 | 0 | 26.2 | 0 | 0 | 26.8 | 0 | 0
2026-04-25 01:39 | 665.4 |  | 662.2 | 667.4 | 0 | 0 | 0 | 0 | 0 | 0 | 0 | 50 | 0 | 85341.1 | 4493521 | 0 | 0 | 0 | 0 | 0 | 100 | 0 | 0 | 26 | 0 | 0 | 24.8 | 0 | 0 | 26.2 | 0 | 0 | 26.8 | 0 | 0
2026-04-25 01:40 | 665.4 |  | 662.2 | 667.4 | 0 | 0 | 0 | 0 | 0 | 0 | 0 | 50 | 0 | 85341.1 | 4493521 | 0 | 0 | 0 | 0 | 0 | 100 | 0 | 0 | 26 | 0 | 0 | 24.8 | 0 | 0 | 26.2 | 0 | 0 | 26.8 | 0 | 0
2026-04-25 01:41 | 665.4 |  | 662.2 | 667.4 | 0 | 0 | 0 | 0 | 0 | 0 | 0 | 50 | 0 | 85341.1 | 4493521 | 0 | 0 | 0 | 0 | 0 | 100 | 0 | 0 | 26 | 0 | 0 | 24.8 | 0 | 0 | 26.2 | 0 | 0 | 26.8 | 0 | 0
2026-04-25 01:42 | 665.4 |  | 662.2 | 667.4 | 0 | 0 | 0 | 0 | 0 | 0 | 0 | 50 | 0 | 85341.1 | 4493521 | 0 | 0 | 0 | 0 | 0 | 100 | 0 | 0 | 26 | 0 | 0 | 24.8 | 0 | 0 | 26.2 | 0 | 0 | 26.8 | 0 | 0
2026-04-25 01:43 | 665.4 |  | 662.2 | 667.4 | 0 | 0 | 0 | 0 | 0 | 0 | 0 | 50 | 0 | 85341.1 | 4493521 | 0 | 0 | 0 | 0 | 0 | 100 | 0 | 0 | 26 | 0 | 0 | 24.8 | 0 | 0 | 26.2 | 0 | 0 | 26.8 | 0 | 0
2026-04-25 01:44 | 665.4 |  | 662.2 | 667.4 | 0 | 0 | 0 | 0 | 0 | 0 | 0 | 50 | 0 | 85341.1 | 4493521 | 0 | 0 | 0 | 0 | 0 | 100 | 0 | 0 | 26 | 0 | 0 | 24.8 | 0 | 0 | 26.2 | 0 | 0 | 26.8 | 0 | 0
2026-04-25 01:45 | 665.4 |  | 662.2 | 667.4 | 0 | 0 | 0 | 0 | 0 | 0 | 0 | 50 | 0 | 85341.1 | 4493521 | 0 | 0 | 0 | 0 | 0 | 100 | 0 | 0 | 26 | 0 | 0 | 24.8 | 0 | 0 | 26.2 | 0 | 0 | 26.8 | 0 | 0
2026-04-25 01:46 | 665.4 |  | 662.2 | 667.4 | 0 | 0 | 0 | 0 | 0 | 0 | 0 | 50 | 0 | 85341.1 | 4493521 | 0 | 0 | 0 | 0 | 0 | 100 | 0 | 0 | 26 | 0 | 0 | 24.8 | 0 | 0 | 26.2 | 0 | 0 | 26.8 | 0 | 0
2026-04-25 01:47 | 665.4 |  | 662.2 | 667.4 | 0 | 0 | 0 | 0 | 0 | 0 | 0 | 50 | 0 | 85341.1 | 4493521 | 0 | 0 | 0 | 0 | 0 | 100 | 0 | 0 | 26 | 0 | 0 | 24.8 | 0 | 0 | 26.2 | 0 | 0 | 26.8 | 0 | 0
2026-04-25 01:48 | 665.4 |  | 662.2 | 667.4 | 0 | 0 | 0 | 0 | 0 | 0 | 0 | 50 | 0 | 85341.1 | 4493521 | 0 | 0 | 0 | 0 | 0 | 100 | 0 | 0 | 26 | 0 | 0 | 24.8 | 0 | 0 | 26.2 | 0 | 0 | 26.8 | 0 | 0
2026-04-25 01:49 | 665.4 |  | 662.2 | 667.4 | 0 | 0 | 0 | 0 | 0 | 0 | 0 | 50 | 0 | 85341.1 | 4493521 | 0 | 0 | 0 | 0 | 0 | 100 | 0 | 0 | 26 | 0 | 0 | 24.8 | 0 | 0 | 26.2 | 0 | 0 | 26.8 | 0 | 0
2026-04-25 01:50 | 665.4 |  | 662.2 | 667.4 | 0 | 0 | 0 | 0 | 0 | 0 | 0 | 50 | 0 | 85341.1 | 4493521 | 0 | 0 | 0 | 0 | 0 | 100 | 0 | 0 | 26 | 0 | 0 | 24.8 | 0 | 0 | 26.2 | 0 | 0 | 26.8 | 0 | 0
2026-04-25 01:51 | 665.4 |  | 662.2 | 667.4 | 0 | 0 | 0 | 0 | 0 | 0 | 0 | 50 | 0 | 85341.1 | 4493521 | 0 | 0 | 0 | 0 | 0 | 100 | 0 | 0 | 26 | 0 | 0 | 24.8 | 0 | 0 | 26.2 | 0 | 0 | 26.8 | 0 | 0
2026-04-25 01:52 | 665.4 |  | 662.2 | 667.4 | 0 | 0 | 0 | 0 | 0 | 0 | 0 | 50 | 0 | 85341.1 | 4493521 | 0 | 0 | 0 | 0 | 0 | 100 | 0 | 0 | 26 | 0 | 0 | 24.8 | 0 | 0 | 26.2 | 0 | 0 | 26.8 | 0 | 0
2026-04-25 01:53 | 665.4 |  | 662.2 | 667.4 | 0 | 0 | 0 | 0 | 0 | 0 | 0 | 50 | 0 | 85341.1 | 4493521 | 0 | 0 | 0 | 0 | 0 | 100 | 0 | 0 | 26 | 0 | 0 | 24.8 | 0 | 0 | 26.2 | 0 | 0 | 26.8 | 0 | 0
2026-04-25 01:54 | 665.4 |  | 662.2 | 667.4 | 0 | 0 | 0 | 0 | 0 | 0 | 0 | 50 | 0 | 85341.1 | 4493521 | 0 | 0 | 0 | 0 | 0 | 100 | 0 | 0 | 26 | 0 | 0 | 24.8 | 0 | 0 | 26.2 | 0 | 0 | 26.8 | 0 | 0
2026-04-25 01:55 | 665.4 |  | 662.2 | 667.4 | 0 | 0 | 0 | 0 | 0 | 0 | 0 | 50 | 0 | 85341.1 | 4493521 | 0 | 0 | 0 | 0 | 0 | 100 | 0 | 0 | 26 | 0 | 0 | 24.8 | 0 | 0 | 26.2 | 0 | 0 | 26.8 | 0 | 0
2026-04-25 01:56 | 665.4 |  | 662.2 | 667.4 | 0 | 0 | 0 | 0 | 0 | 0 | 0 | 50 | 0 | 85341.1 | 4493521 | 0 | 0 | 0 | 0 | 0 | 100 | 0 | 0 | 26 | 0 | 0 | 24.8 | 0 | 0 | 26.2 | 0 | 0 | 26.8 | 0 | 0
2026-04-25 01:57 | 665.4 |  | 662.2 | 667.4 | 0 | 0 | 0 | 0 | 0 | 0 | 0 | 50 | 0 | 85341.1 | 4493521 | 0 | 0 | 0 | 0 | 0 | 100 | 0 | 0 | 26 | 0 | 0 | 24.8 | 0 | 0 | 26.2 | 0 | 0 | 26.8 | 0 | 0
2026-04-25 01:58 | 665.4 |  | 662.2 | 667.4 | 0 | 0 | 0 | 0 | 0 | 0 | 0 | 50 | 0 | 85341.1 | 4493521 | 0 | 0 | 0 | 0 | 0 | 100 | 0 | 0 | 26 | 0 | 0 | 24.8 | 0 | 0 | 26.2 | 0 | 0 | 26.8 | 0 | 0
2026-04-25 01:59 | 665.4 |  | 662.2 | 667.4 | 0 | 0 | 0 | 0 | 0 | 0 | 0 | 50 | 0 | 85341.1 | 4493521 | 0 | 0 | 0 | 0 | 0 | 100 | 0 | 0 | 26 | 0 | 0 | 24.8 | 0 | 0 | 26.2 | 0 | 0 | 26.8 | 0 | 0
2026-04-25 02:00 | 665.4 |  | 662.2 | 667.4 | 0 | 0 | 0 | 0 | 0 | 0 | 0 | 50 | 0 | 85341.1 | 4493521 | 0 | 0 | 0 | 0 | 0 | 100 | 0 | 0 | 26 | 0 | 0 | 24.8 | 0 | 0 | 26.2 | 0 | 0 | 26.8 | 0 | 0
2026-04-25 02:01 | 665.4 |  | 662.2 | 667.4 | 0 | 0 | 0 | 0 | 0 | 0 | 0 | 50 | 0 | 85341.1 | 4493521 | 0 | 0 | 0 | 0 | 0 | 100 | 0 | 0 | 26 | 0 | 0 | 24.8 | 0 | 0 | 26.2 | 0 | 0 | 26.8 | 0 | 0
2026-04-25 02:02 | 665.4 |  | 662.2 | 667.4 | 0 | 0 | 0 | 0 | 0 | 0 | 0 | 50 | 0 | 85341.1 | 4493521 | 0 | 0 | 0 | 0 | 0 | 100 | 0 | 0 | 26 | 0 | 0 | 24.8 | 0 | 0 | 26.2 | 0 | 0 | 26.8 | 0 | 0
2026-04-25 02:03 | 665.4 |  | 662.2 | 667.4 | 0 | 0 | 0 | 0 | 0 | 0 | 0 | 50 | 0 | 85341.1 | 4493521 | 0 | 0 | 0 | 0 | 0 | 100 | 0 | 0 | 26 | 0 | 0 | 24.8 | 0 | 0 | 26.2 | 0 | 0 | 26.8 | 0 | 0
2026-04-25 02:04 | 665.4 |  | 662.2 | 667.4 | 0 | 0 | 0 | 0 | 0 | 0 | 0 | 50 | 0 | 85341.1 | 4493521 | 0 | 0 | 0 | 0 | 0 | 100 | 0 | 0 | 26 | 0 | 0 | 24.8 | 0 | 0 | 26.2 | 0 | 0 | 26.8 | 0 | 0
2026-04-25 02:05 | 665.4 |  | 662.2 | 667.4 | 0 | 0 | 0 | 0 | 0 | 0 | 0 | 50 | 0 | 85341.1 | 4493521 | 0 | 0 | 0 | 0 | 0 | 100 | 0 | 0 | 26 | 0 | 0 | 24.8 | 0 | 0 | 26.2 | 0 | 0 | 26.8 | 0 | 0
2026-04-25 02:06 | 665.4 |  | 662.2 | 667.4 | 0 | 0 | 0 | 0 | 0 | 0 | 0 | 50 | 0 | 85341.1 | 4493521 | 0 | 0 | 0 | 0 | 0 | 100 | 0 | 0 | 26 | 0 | 0 | 24.8 | 0 | 0 | 26.2 | 0 | 0 | 26.8 | 0 | 0
2026-04-25 02:07 | 665.4 |  | 662.2 | 667.4 | 0 | 0 | 0 | 0 | 0 | 0 | 0 | 50 | 0 | 85341.1 | 4493521 | 0 | 0 | 0 | 0 | 0 | 100 | 0 | 0 | 26 | 0 | 0 | 24.8 | 0 | 0 | 26.2 | 0 | 0 | 26.8 | 0 | 0
2026-04-25 02:08 | 665.4 |  | 662.2 | 667.4 | 0 | 0 | 0 | 0 | 0 | 0 | 0 | 50 | 0 | 85341.1 | 4493521 | 0 | 0 | 0 | 0 | 0 | 100 | 0 | 0 | 26 | 0 | 0 | 24.8 | 0 | 0 | 26.2 | 0 | 0 | 26.8 | 0 | 0
2026-04-25 02:09 | 665.4 |  | 662.2 | 667.4 | 0 | 0 | 0 | 0 | 0 | 0 | 0 | 50 | 0 | 85341.1 | 4493521 | 0 | 0 | 0 | 0 | 0 | 100 | 0 | 0 | 26 | 0 | 0 | 24.8 | 0 | 0 | 26.2 | 0 | 0 | 26.8 | 0 | 0
2026-04-25 02:10 | 665.4 |  | 662.2 | 667.4 | 0 | 0 | 0 | 0 | 0 | 0 | 0 | 50 | 0 | 85341.1 | 4493521 | 0 | 0 | 0 | 0 | 0 | 100 | 0 | 0 | 26 | 0 | 0 | 24.8 | 0 | 0 | 26.2 | 0 | 0 | 26.8 | 0 | 0
2026-04-25 02:11 | 665.4 |  | 662.2 | 667.4 | 0 | 0 | 0 | 0 | 0 | 0 | 0 | 50 | 0 | 85341.1 | 4493521 | 0 | 0 | 0 | 0 | 0 | 100 | 0 | 0 | 26 | 0 | 0 | 24.8 | 0 | 0 | 26.2 | 0 | 0 | 26.8 | 0 | 0
2026-04-25 02:12 | 665.4 |  | 662.2 | 667.4 | 0 | 0 | 0 | 0 | 0 | 0 | 0 | 50 | 0 | 85341.1 | 4493521 | 0 | 0 | 0 | 0 | 0 | 100 | 0 | 0 | 26 | 0 | 0 | 24.8 | 0 | 0 | 26.2 | 0 | 0 | 26.8 | 0 | 0
2026-04-25 02:13 | 665.4 |  | 662.2 | 667.4 | 0 | 0 | 0 | 0 | 0 | 0 | 0 | 50 | 0 | 85341.1 | 4493521 | 0 | 0 | 0 | 0 | 0 | 100 | 0 | 0 | 26 | 0 | 0 | 24.8 | 0 | 0 | 26.2 | 0 | 0 | 26.8 | 0 | 0
2026-04-25 02:14 | 665.4 |  | 662.2 | 667.4 | 0 | 0 | 0 | 0 | 0 | 0 | 0 | 50 | 0 | 85341.1 | 4493521 | 0 | 0 | 0 | 0 | 0 | 100 | 0 | 0 | 26 | 0 | 0 | 24.8 | 0 | 0 | 26.2 | 0 | 0 | 26.8 | 0 | 0
2026-04-25 02:15 | 665.4 |  | 662.2 | 667.4 | 0 | 0 | 0 | 0 | 0 | 0 | 0 | 50 | 0 | 85341.1 | 4493521 | 0 | 0 | 0 | 0 | 0 | 100 | 0 | 0 | 26 | 0 | 0 | 24.8 | 0 | 0 | 26.2 | 0 | 0 | 26.8 | 0 | 0
2026-04-25 02:16 | 665.4 |  | 662.2 | 667.4 | 0 | 0 | 0 | 0 | 0 | 0 | 0 | 50 | 0 | 85341.1 | 4493521 | 0 | 0 | 0 | 0 | 0 | 100 | 0 | 0 | 26 | 0 | 0 | 24.8 | 0 | 0 | 26.2 | 0 | 0 | 26.8 | 0 | 0
2026-04-25 02:17 | 665.4 |  | 662.2 | 667.4 | 0 | 0 | 0 | 0 | 0 | 0 | 0 | 50 | 0 | 85341.1 | 4493521 | 0 | 0 | 0 | 0 | 0 | 100 | 0 | 0 | 26 | 0 | 0 | 24.8 | 0 | 0 | 26.2 | 0 | 0 | 26.8 | 0 | 0
2026-04-25 02:18 | 665.4 |  | 662.2 | 667.4 | 0 | 0 | 0 | 0 | 0 | 0 | 0 | 50 | 0 | 85341.1 | 4493521 | 0 | 0 | 0 | 0 | 0 | 100 | 0 | 0 | 26 | 0 | 0 | 24.8 | 0 | 0 | 26.2 | 0 | 0 | 26.8 | 0 | 0
2026-04-25 02:19 | 665.4 |  | 662.2 | 667.4 | 0 | 0 | 0 | 0 | 0 | 0 | 0 | 50 | 0 | 85341.1 | 4493521 | 0 | 0 | 0 | 0 | 0 | 100 | 0 | 0 | 26 | 0 | 0 | 24.8 | 0 | 0 | 26.2 | 0 | 0 | 26.8 | 0 | 0
2026-04-25 02:20 | 665.4 |  | 662.2 | 667.4 | 0 | 0 | 0 | 0 | 0 | 0 | 0 | 50 | 0 | 85341.1 | 4493521 | 0 | 0 | 0 | 0 | 0 | 100 | 0 | 0 | 26 | 0 | 0 | 24.8 | 0 | 0 | 26.2 | 0 | 0 | 26.8 | 0 | 0
2026-04-25 02:21 | 665.4 |  | 662.2 | 667.4 | 0 | 0 | 0 | 0 | 0 | 0 | 0 | 50 | 0 | 85341.1 | 4493521 | 0 | 0 | 0 | 0 | 0 | 100 | 0 | 0 | 26 | 0 | 0 | 24.8 | 0 | 0 | 26.2 | 0 | 0 | 26.8 | 0 | 0
2026-04-25 02:22 | 665.4 |  | 662.2 | 667.4 | 0 | 0 | 0 | 0 | 0 | 0 | 0 | 50 | 0 | 85341.1 | 4493521 | 0 | 0 | 0 | 0 | 0 | 100 | 0 | 0 | 26 | 0 | 0 | 24.8 | 0 | 0 | 26.2 | 0 | 0 | 26.8 | 0 | 0
2026-04-25 02:23 | 665.4 |  | 662.2 | 667.4 | 0 | 0 | 0 | 0 | 0 | 0 | 0 | 50 | 0 | 85341.1 | 4493521 | 0 | 0 | 0 | 0 | 0 | 100 | 0 | 0 | 26 | 0 | 0 | 24.8 | 0 | 0 | 26.2 | 0 | 0 | 26.8 | 0 | 0
2026-04-25 02:24 | 665.4 |  | 662.2 | 667.4 | 0 | 0 | 0 | 0 | 0 | 0 | 0 | 50 | 0 | 85341.1 | 4493521 | 0 | 0 | 0 | 0 | 0 | 100 | 0 | 0 | 26 | 0 | 0 | 24.8 | 0 | 0 | 26.2 | 0 | 0 | 26.8 | 0 | 0
2026-04-25 02:25 | 665.4 |  | 662.2 | 667.4 | 0 | 0 | 0 | 0 | 0 | 0 | 0 | 50 | 0 | 85341.1 | 4493521 | 0 | 0 | 0 | 0 | 0 | 100 | 0 | 0 | 26 | 0 | 0 | 24.8 | 0 | 0 | 26.2 | 0 | 0 | 26.8 | 0 | 0
2026-04-25 02:26 | 665.4 |  | 662.2 | 667.4 | 0 | 0 | 0 | 0 | 0 | 0 | 0 | 50 | 0 | 85341.1 | 4493521 | 0 | 0 | 0 | 0 | 0 | 100 | 0 | 0 | 26 | 0 | 0 | 24.8 | 0 | 0 | 26.2 | 0 | 0 | 26.8 | 0 | 0
2026-04-25 02:27 | 665.4 |  | 662.2 | 667.4 | 0 | 0 | 0 | 0 | 0 | 0 | 0 | 50 | 0 | 85341.1 | 4493521 | 0 | 0 | 0 | 0 | 0 | 100 | 0 | 0 | 26 | 0 | 0 | 24.8 | 0 | 0 | 26.2 | 0 | 0 | 26.8 | 0 | 0
2026-04-25 02:28 | 665.4 |  | 662.2 | 667.4 | 0 | 0 | 0 | 0 | 0 | 0 | 0 | 50 | 0 | 85341.1 | 4493521 | 0 | 0 | 0 | 0 | 0 | 100 | 0 | 0 | 26 | 0 | 0 | 24.8 | 0 | 0 | 26.2 | 0 | 0 | 26.8 | 0 | 0
2026-04-25 02:29 | 665.4 |  | 662.2 | 667.4 | 0 | 0 | 0 | 0 | 0 | 0 | 0 | 50 | 0 | 85341.1 | 4493521 | 0 | 0 | 0 | 0 | 0 | 100 | 0 | 0 | 26 | 0 | 0 | 24.8 | 0 | 0 | 26.2 | 0 | 0 | 26.8 | 0 | 0
2026-04-25 02:30 | 665.4 |  | 662.2 | 667.4 | 0 | 0 | 0 | 0 | 0 | 0 | 0 | 50 | 0 | 85341.1 | 4493521 | 0 | 0 | 0 | 0 | 0 | 100 | 0 | 0 | 26 | 0 | 0 | 24.8 | 0 | 0 | 26.2 | 0 | 0 | 26.8 | 0 | 0
2026-04-25 02:31 | 665.4 |  | 662.2 | 667.4 | 0 | 0 | 0 | 0 | 0 | 0 | 0 | 50 | 0 | 85341.1 | 4493521 | 0 | 0 | 0 | 0 | 0 | 100 | 0 | 0 | 26 | 0 | 0 | 24.8 | 0 | 0 | 26.2 | 0 | 0 | 26.8 | 0 | 0
2026-04-25 02:32 | 665.4 |  | 662.2 | 667.4 | 0 | 0 | 0 | 0 | 0 | 0 | 0 | 50 | 0 | 85341.1 | 4493521 | 0 | 0 | 0 | 0 | 0 | 100 | 0 | 0 | 26 | 0 | 0 | 24.8 | 0 | 0 | 26.2 | 0 | 0 | 26.8 | 0 | 0
2026-04-25 02:33 | 665.4 |  | 662.2 | 667.4 | 0 | 0 | 0 | 0 | 0 | 0 | 0 | 50 | 0 | 85341.1 | 4493521 | 0 | 0 | 0 | 0 | 0 | 100 | 0 | 0 | 26 | 0 | 0 | 24.8 | 0 | 0 | 26.2 | 0 | 0 | 26.8 | 0 | 0
2026-04-25 02:34 | 665.4 |  | 662.2 | 667.4 | 0 | 0 | 0 | 0 | 0 | 0 | 0 | 50 | 0 | 85341.1 | 4493521 | 0 | 0 | 0 | 0 | 0 | 100 | 0 | 0 | 26 | 0 | 0 | 24.8 | 0 | 0 | 26.2 | 0 | 0 | 26.8 | 0 | 0
2026-04-25 02:35 | 665.4 |  | 662.2 | 667.4 | 0 | 0 | 0 | 0 | 0 | 0 | 0 | 50 | 0 | 85341.1 | 4493521 | 0 | 0 | 0 | 0 | 0 | 100 | 0 | 0 | 26 | 0 | 0 | 24.8 | 0 | 0 | 26.2 | 0 | 0 | 26.8 | 0 | 0
2026-04-25 02:36 | 665.4 |  | 662.2 | 667.4 | 0 | 0 | 0 | 0 | 0 | 0 | 0 | 50 | 0 | 85341.1 | 4493521 | 0 | 0 | 0 | 0 | 0 | 100 | 0 | 0 | 26 | 0 | 0 | 24.8 | 0 | 0 | 26.2 | 0 | 0 | 26.8 | 0 | 0
2026-04-25 02:37 | 665.4 |  | 662.2 | 667.4 | 0 | 0 | 0 | 0 | 0 | 0 | 0 | 50 | 0 | 85341.1 | 4493521 | 0 | 0 | 0 | 0 | 0 | 100 | 0 | 0 | 26 | 0 | 0 | 24.8 | 0 | 0 | 26.2 | 0 | 0 | 26.8 | 0 | 0
2026-04-25 02:38 | 665.4 |  | 662.2 | 667.4 | 0 | 0 | 0 | 0 | 0 | 0 | 0 | 50 | 0 | 85341.1 | 4493521 | 0 | 0 | 0 | 0 | 0 | 100 | 0 | 0 | 26 | 0 | 0 | 24.8 | 0 | 0 | 26.2 | 0 | 0 | 26.8 | 0 | 0
2026-04-25 02:39 | 665.4 |  | 662.2 | 667.4 | 0 | 0 | 0 | 0 | 0 | 0 | 0 | 50 | 0 | 85341.1 | 4493521 | 0 | 0 | 0 | 0 | 0 | 100 | 0 | 0 | 26 | 0 | 0 | 24.8 | 0 | 0 | 26.2 | 0 | 0 | 26.8 | 0 | 0
2026-04-25 02:40 | 665.4 |  | 662.2 | 667.4 | 0 | 0 | 0 | 0 | 0 | 0 | 0 | 50 | 0 | 85341.1 | 4493521 | 0 | 0 | 0 | 0 | 0 | 100 | 0 | 0 | 26 | 0 | 0 | 24.8 | 0 | 0 | 26.2 | 0 | 0 | 26.8 | 0 | 0
2026-04-25 02:41 | 665.4 |  | 662.2 | 667.4 | 0 | 0 | 0 | 0 | 0 | 0 | 0 | 50 | 0 | 85341.1 | 4493521 | 0 | 0 | 0 | 0 | 0 | 100 | 0 | 0 | 26 | 0 | 0 | 24.8 | 0 | 0 | 26.2 | 0 | 0 | 26.8 | 0 | 0
2026-04-25 02:42 | 665.4 |  | 662.2 | 667.4 | 0 | 0 | 0 | 0 | 0 | 0 | 0 | 50 | 0 | 85341.1 | 4493521 | 0 | 0 | 0 | 0 | 0 | 100 | 0 | 0 | 26 | 0 | 0 | 24.8 | 0 | 0 | 26.2 | 0 | 0 | 26.8 | 0 | 0
2026-04-25 02:43 | 665.4 |  | 662.2 | 667.4 | 0 | 0 | 0 | 0 | 0 | 0 | 0 | 50 | 0 | 85341.1 | 4493521 | 0 | 0 | 0 | 0 | 0 | 100 | 0 | 0 | 26 | 0 | 0 | 24.8 | 0 | 0 | 26.2 | 0 | 0 | 26.8 | 0 | 0
2026-04-25 02:44 | 665.4 |  | 662.2 | 667.4 | 0 | 0 | 0 | 0 | 0 | 0 | 0 | 50 | 0 | 85341.1 | 4493521 | 0 | 0 | 0 | 0 | 0 | 100 | 0 | 0 | 26 | 0 | 0 | 24.8 | 0 | 0 | 26.2 | 0 | 0 | 26.8 | 0 | 0
2026-04-25 02:45 | 665.4 |  | 662.2 | 667.4 | 0 | 0 | 0 | 0 | 0 | 0 | 0 | 50 | 0 | 85341.1 | 4493521 | 0 | 0 | 0 | 0 | 0 | 100 | 0 | 0 | 26 | 0 | 0 | 24.8 | 0 | 0 | 26.2 | 0 | 0 | 26.8 | 0 | 0
2026-04-25 02:46 | 665.4 |  | 662.2 | 667.4 | 0 | 0 | 0 | 0 | 0 | 0 | 0 | 50 | 0 | 85341.1 | 4493521 | 0 | 0 | 0 | 0 | 0 | 100 | 0 | 0 | 26 | 0 | 0 | 24.8 | 0 | 0 | 26.2 | 0 | 0 | 26.8 | 0 | 0
2026-04-25 02:47 | 665.4 |  | 662.2 | 667.4 | 0 | 0 | 0 | 0 | 0 | 0 | 0 | 50 | 0 | 85341.1 | 4493521 | 0 | 0 | 0 | 0 | 0 | 100 | 0 | 0 | 26 | 0 | 0 | 24.8 | 0 | 0 | 26.2 | 0 | 0 | 26.8 | 0 | 0
2026-04-25 02:48 | 665.4 |  | 662.2 | 667.4 | 0 | 0 | 0 | 0 | 0 | 0 | 0 | 50 | 0 | 85341.1 | 4493521 | 0 | 0 | 0 | 0 | 0 | 100 | 0 | 0 | 26 | 0 | 0 | 24.8 | 0 | 0 | 26.2 | 0 | 0 | 26.8 | 0 | 0
2026-04-25 02:49 | 665.4 |  | 662.2 | 667.4 | 0 | 0 | 0 | 0 | 0 | 0 | 0 | 50 | 0 | 85341.1 | 4493521 | 0 | 0 | 0 | 0 | 0 | 100 | 0 | 0 | 26 | 0 | 0 | 24.8 | 0 | 0 | 26.2 | 0 | 0 | 26.8 | 0 | 0
2026-04-25 02:50 | 665.4 |  | 662.2 | 667.4 | 0 | 0 | 0 | 0 | 0 | 0 | 0 | 50 | 0 | 85341.1 | 4493521 | 0 | 0 | 0 | 0 | 0 | 100 | 0 | 0 | 26 | 0 | 0 | 24.8 | 0 | 0 | 26.2 | 0 | 0 | 26.8 | 0 | 0
2026-04-25 02:51 | 665.4 |  | 662.2 | 667.4 | 0 | 0 | 0 | 0 | 0 | 0 | 0 | 50 | 0 | 85341.1 | 4493521 | 0 | 0 | 0 | 0 | 0 | 100 | 0 | 0 | 26 | 0 | 0 | 24.8 | 0 | 0 | 26.2 | 0 | 0 | 26.8 | 0 | 0
2026-04-25 02:52 | 665.4 |  | 662.2 | 667.4 | 0 | 0 | 0 | 0 | 0 | 0 | 0 | 50 | 0 | 85341.1 | 4493521 | 0 | 0 | 0 | 0 | 0 | 100 | 0 | 0 | 26 | 0 | 0 | 24.8 | 0 | 0 | 26.2 | 0 | 0 | 26.8 | 0 | 0
2026-04-25 02:53 | 665.4 |  | 662.2 | 667.4 | 0 | 0 | 0 | 0 | 0 | 0 | 0 | 50 | 0 | 85341.1 | 4493521 | 0 | 0 | 0 | 0 | 0 | 100 | 0 | 0 | 26 | 0 | 0 | 24.8 | 0 | 0 | 26.2 | 0 | 0 | 26.8 | 0 | 0
2026-04-25 02:54 | 665.4 |  | 662.2 | 667.4 | 0 | 0 | 0 | 0 | 0 | 0 | 0 | 50 | 0 | 85341.1 | 4493521 | 0 | 0 | 0 | 0 | 0 | 100 | 0 | 0 | 26 | 0 | 0 | 24.8 | 0 | 0 | 26.2 | 0 | 0 | 26.8 | 0 | 0
2026-04-25 02:55 | 665.4 |  | 662.2 | 667.4 | 0 | 0 | 0 | 0 | 0 | 0 | 0 | 50 | 0 | 85341.1 | 4493521 | 0 | 0 | 0 | 0 | 0 | 100 | 0 | 0 | 26 | 0 | 0 | 24.8 | 0 | 0 | 26.2 | 0 | 0 | 26.8 | 0 | 0
2026-04-25 02:56 | 665.4 |  | 662.2 | 667.4 | 0 | 0 | 0 | 0 | 0 | 0 | 0 | 50 | 0 | 85341.1 | 4493521 | 0 | 0 | 0 | 0 | 0 | 100 | 0 | 0 | 26 | 0 | 0 | 24.8 | 0 | 0 | 26.2 | 0 | 0 | 26.8 | 0 | 0
2026-04-25 02:57 | 665.4 |  | 662.2 | 667.4 | 0 | 0 | 0 | 0 | 0 | 0 | 0 | 50 | 0 | 85341.1 | 4493521 | 0 | 0 | 0 | 0 | 0 | 100 | 0 | 0 | 26 | 0 | 0 | 24.8 | 0 | 0 | 26.2 | 0 | 0 | 26.8 | 0 | 0
2026-04-25 02:58 | 665.4 |  | 662.2 | 667.4 | 0 | 0 | 0 | 0 | 0 | 0 | 0 | 50 | 0 | 85341.1 | 4493521 | 0 | 0 | 0 | 0 | 0 | 100 | 0 | 0 | 26 | 0 | 0 | 24.8 | 0 | 0 | 26.2 | 0 | 0 | 26.8 | 0 | 0
2026-04-25 02:59 | 665.4 |  | 662.2 | 667.4 | 0 | 0 | 0 | 0 | 0 | 0 | 0 | 50 | 0 | 85341.1 | 4493521 | 0 | 0 | 0 | 0 | 0 | 100 | 0 | 0 | 26 | 0 | 0 | 24.8 | 0 | 0 | 26.2 | 0 | 0 | 26.8 | 0 | 0
2026-04-25 03:00 | 665.4 |  | 662.2 | 667.4 | 0 | 0 | 0 | 0 | 0 | 0 | 0 | 50 | 0 | 85341.1 | 4493521 | 0 | 0 | 0 | 0 | 0 | 100 | 0 | 0 | 26 | 0 | 0 | 24.8 | 0 | 0 | 26.2 | 0 | 0 | 26.8 | 0 | 0
2026-04-25 03:01 | 665.4 |  | 662.2 | 667.4 | 0 | 0 | 0 | 0 | 0 | 0 | 0 | 50 | 0 | 85341.1 | 4493521 | 0 | 0 | 0 | 0 | 0 | 100 | 0 | 0 | 26 | 0 | 0 | 24.8 | 0 | 0 | 26.2 | 0 | 0 | 26.8 | 0 | 0
2026-04-25 03:02 | 665.4 |  | 662.2 | 667.4 | 0 | 0 | 0 | 0 | 0 | 0 | 0 | 50 | 0 | 85341.1 | 4493521 | 0 | 0 | 0 | 0 | 0 | 100 | 0 | 0 | 26 | 0 | 0 | 24.8 | 0 | 0 | 26.2 | 0 | 0 | 26.8 | 0 | 0
2026-04-25 03:03 | 665.4 |  | 662.2 | 667.4 | 0 | 0 | 0 | 0 | 0 | 0 | 0 | 50 | 0 | 85341.1 | 4493521 | 0 | 0 | 0 | 0 | 0 | 100 | 0 | 0 | 26 | 0 | 0 | 24.8 | 0 | 0 | 26.2 | 0 | 0 | 26.8 | 0 | 0
2026-04-25 03:04 | 665.4 |  | 662.2 | 667.4 | 0 | 0 | 0 | 0 | 0 | 0 | 0 | 50 | 0 | 85341.1 | 4493521 | 0 | 0 | 0 | 0 | 0 | 100 | 0 | 0 | 26 | 0 | 0 | 24.8 | 0 | 0 | 26.2 | 0 | 0 | 26.8 | 0 | 0
2026-04-25 03:05 | 665.4 |  | 662.2 | 667.4 | 0 | 0 | 0 | 0 | 0 | 0 | 0 | 50 | 0 | 85341.1 | 4493521 | 0 | 0 | 0 | 0 | 0 | 100 | 0 | 0 | 26 | 0 | 0 | 24.8 | 0 | 0 | 26.2 | 0 | 0 | 26.8 | 0 | 0
2026-04-25 03:06 | 665.4 |  | 662.2 | 667.4 | 0 | 0 | 0 | 0 | 0 | 0 | 0 | 50 | 0 | 85341.1 | 4493521 | 0 | 0 | 0 | 0 | 0 | 100 | 0 | 0 | 26 | 0 | 0 | 24.8 | 0 | 0 | 26.2 | 0 | 0 | 26.8 | 0 | 0
2026-04-25 03:07 | 665.4 |  | 662.2 | 667.4 | 0 | 0 | 0 | 0 | 0 | 0 | 0 | 50 | 0 | 85341.1 | 4493521 | 0 | 0 | 0 | 0 | 0 | 100 | 0 | 0 | 26 | 0 | 0 | 24.8 | 0 | 0 | 26.2 | 0 | 0 | 26.8 | 0 | 0
2026-04-25 03:08 | 665.4 |  | 662.2 | 667.4 | 0 | 0 | 0 | 0 | 0 | 0 | 0 | 50 | 0 | 85341.1 | 4493521 | 0 | 0 | 0 | 0 | 0 | 100 | 0 | 0 | 26 | 0 | 0 | 24.8 | 0 | 0 | 26.2 | 0 | 0 | 26.8 | 0 | 0
2026-04-25 03:09 | 665.4 |  | 662.2 | 667.4 | 0 | 0 | 0 | 0 | 0 | 0 | 0 | 50 | 0 | 85341.1 | 4493521 | 0 | 0 | 0 | 0 | 0 | 100 | 0 | 0 | 26 | 0 | 0 | 24.8 | 0 | 0 | 26.2 | 0 | 0 | 26.8 | 0 | 0
2026-04-25 03:10 | 665.4 |  | 662.2 | 667.4 | 0 | 0 | 0 | 0 | 0 | 0 | 0 | 50 | 0 | 85341.1 | 4493521 | 0 | 0 | 0 | 0 | 0 | 100 | 0 | 0 | 26 | 0 | 0 | 24.8 | 0 | 0 | 26.2 | 0 | 0 | 26.8 | 0 | 0
2026-04-25 03:11 | 665.4 |  | 662.2 | 667.4 | 0 | 0 | 0 | 0 | 0 | 0 | 0 | 50 | 0 | 85341.1 | 4493521 | 0 | 0 | 0 | 0 | 0 | 100 | 0 | 0 | 26 | 0 | 0 | 24.8 | 0 | 0 | 26.2 | 0 | 0 | 26.8 | 0 | 0
2026-04-25 03:12 | 665.4 |  | 662.2 | 667.4 | 0 | 0 | 0 | 0 | 0 | 0 | 0 | 50 | 0 | 85341.1 | 4493521 | 0 | 0 | 0 | 0 | 0 | 100 | 0 | 0 | 26 | 0 | 0 | 24.8 | 0 | 0 | 26.2 | 0 | 0 | 26.8 | 0 | 0
2026-04-25 03:13 | 665.4 |  | 662.2 | 667.4 | 0 | 0 | 0 | 0 | 0 | 0 | 0 | 50 | 0 | 85341.1 | 4493521 | 0 | 0 | 0 | 0 | 0 | 100 | 0 | 0 | 26 | 0 | 0 | 24.8 | 0 | 0 | 26.2 | 0 | 0 | 26.8 | 0 | 0
2026-04-25 03:14 | 665.4 |  | 662.2 | 667.4 | 0 | 0 | 0 | 0 | 0 | 0 | 0 | 50 | 0 | 85341.1 | 4493521 | 0 | 0 | 0 | 0 | 0 | 100 | 0 | 0 | 26 | 0 | 0 | 24.8 | 0 | 0 | 26.2 | 0 | 0 | 26.8 | 0 | 0
2026-04-25 03:15 | 665.4 |  | 662.2 | 667.4 | 0 | 0 | 0 | 0 | 0 | 0 | 0 | 50 | 0 | 85341.1 | 4493521 | 0 | 0 | 0 | 0 | 0 | 100 | 0 | 0 | 26 | 0 | 0 | 24.8 | 0 | 0 | 26.2 | 0 | 0 | 26.8 | 0 | 0
2026-04-25 03:16 | 665.4 |  | 662.2 | 667.4 | 0 | 0 | 0 | 0 | 0 | 0 | 0 | 50 | 0 | 85341.1 | 4493521 | 0 | 0 | 0 | 0 | 0 | 100 | 0 | 0 | 26 | 0 | 0 | 24.8 | 0 | 0 | 26.2 | 0 | 0 | 26.8 | 0 | 0
2026-04-25 03:17 | 665.4 |  | 662.2 | 667.4 | 0 | 0 | 0 | 0 | 0 | 0 | 0 | 50 | 0 | 85341.1 | 4493521 | 0 | 0 | 0 | 0 | 0 | 100 | 0 | 0 | 26 | 0 | 0 | 24.8 | 0 | 0 | 26.2 | 0 | 0 | 26.8 | 0 | 0
2026-04-25 03:18 | 665.4 |  | 662.2 | 667.4 | 0 | 0 | 0 | 0 | 0 | 0 | 0 | 50 | 0 | 85341.1 | 4493521 | 0 | 0 | 0 | 0 | 0 | 100 | 0 | 0 | 26 | 0 | 0 | 24.8 | 0 | 0 | 26.2 | 0 | 0 | 26.8 | 0 | 0
2026-04-25 03:19 | 665.4 |  | 662.2 | 667.4 | 0 | 0 | 0 | 0 | 0 | 0 | 0 | 50 | 0 | 85341.1 | 4493521 | 0 | 0 | 0 | 0 | 0 | 100 | 0 | 0 | 26 | 0 | 0 | 24.8 | 0 | 0 | 26.2 | 0 | 0 | 26.8 | 0 | 0
2026-04-25 03:20 | 665.4 |  | 662.2 | 667.4 | 0 | 0 | 0 | 0 | 0 | 0 | 0 | 50 | 0 | 85341.1 | 4493521 | 0 | 0 | 0 | 0 | 0 | 100 | 0 | 0 | 26 | 0 | 0 | 24.8 | 0 | 0 | 26.2 | 0 | 0 | 26.8 | 0 | 0
2026-04-25 03:21 | 665.4 |  | 662.2 | 667.4 | 0 | 0 | 0 | 0 | 0 | 0 | 0 | 50 | 0 | 85341.1 | 4493521 | 0 | 0 | 0 | 0 | 0 | 100 | 0 | 0 | 26 | 0 | 0 | 24.8 | 0 | 0 | 26.2 | 0 | 0 | 26.8 | 0 | 0
2026-04-25 03:22 | 665.4 |  | 662.2 | 667.4 | 0 | 0 | 0 | 0 | 0 | 0 | 0 | 50 | 0 | 85341.1 | 4493521 | 0 | 0 | 0 | 0 | 0 | 100 | 0 | 0 | 26 | 0 | 0 | 24.8 | 0 | 0 | 26.2 | 0 | 0 | 26.8 | 0 | 0
2026-04-25 03:23 | 665.4 |  | 662.2 | 667.4 | 0 | 0 | 0 | 0 | 0 | 0 | 0 | 50 | 0 | 85341.1 | 4493521 | 0 | 0 | 0 | 0 | 0 | 100 | 0 | 0 | 26 | 0 | 0 | 24.8 | 0 | 0 | 26.2 | 0 | 0 | 26.8 | 0 | 0
2026-04-25 03:24 | 665.4 |  | 662.2 | 667.4 | 0 | 0 | 0 | 0 | 0 | 0 | 0 | 50 | 0 | 85341.1 | 4493521 | 0 | 0 | 0 | 0 | 0 | 100 | 0 | 0 | 26 | 0 | 0 | 24.8 | 0 | 0 | 26.2 | 0 | 0 | 26.8 | 0 | 0
2026-04-25 03:25 | 665.4 |  | 662.2 | 667.4 | 0 | 0 | 0 | 0 | 0 | 0 | 0 | 50 | 0 | 85341.1 | 4493521 | 0 | 0 | 0 | 0 | 0 | 100 | 0 | 0 | 26 | 0 | 0 | 24.8 | 0 | 0 | 26.2 | 0 | 0 | 26.8 | 0 | 0
2026-04-25 03:26 | 665.4 |  | 662.2 | 667.4 | 0 | 0 | 0 | 0 | 0 | 0 | 0 | 50 | 0 | 85341.1 | 4493521 | 0 | 0 | 0 | 0 | 0 | 100 | 0 | 0 | 26 | 0 | 0 | 24.8 | 0 | 0 | 26.2 | 0 | 0 | 26.8 | 0 | 0
2026-04-25 03:27 | 665.4 |  | 662.2 | 667.4 | 0 | 0 | 0 | 0 | 0 | 0 | 0 | 50 | 0 | 85341.1 | 4493521 | 0 | 0 | 0 | 0 | 0 | 100 | 0 | 0 | 26 | 0 | 0 | 24.8 | 0 | 0 | 26.2 | 0 | 0 | 26.8 | 0 | 0
2026-04-25 03:28 | 665.4 |  | 662.2 | 667.4 | 0 | 0 | 0 | 0 | 0 | 0 | 0 | 50 | 0 | 85341.1 | 4493521 | 0 | 0 | 0 | 0 | 0 | 100 | 0 | 0 | 26 | 0 | 0 | 24.8 | 0 | 0 | 26.2 | 0 | 0 | 26.8 | 0 | 0
2026-04-25 03:29 | 665.4 |  | 662.2 | 667.4 | 0 | 0 | 0 | 0 | 0 | 0 | 0 | 50 | 0 | 85341.1 | 4493521 | 0 | 0 | 0 | 0 | 0 | 100 | 0 | 0 | 26 | 0 | 0 | 24.8 | 0 | 0 | 26.2 | 0 | 0 | 26.8 | 0 | 0
2026-04-25 03:30 | 665.4 |  | 662.2 | 667.4 | 0 | 0 | 0 | 0 | 0 | 0 | 0 | 50 | 0 | 85341.1 | 4493521 | 0 | 0 | 0 | 0 | 0 | 100 | 0 | 0 | 26 | 0 | 0 | 24.8 | 0 | 0 | 26.2 | 0 | 0 | 26.8 | 0 | 0
2026-04-25 03:31 | 665.4 |  | 662.2 | 667.4 | 0 | 0 | 0 | 0 | 0 | 0 | 0 | 50 | 0 | 85341.1 | 4493521 | 0 | 0 | 0 | 0 | 0 | 100 | 0 | 0 | 26 | 0 | 0 | 24.8 | 0 | 0 | 26.2 | 0 | 0 | 26.8 | 0 | 0
2026-04-25 03:32 | 665.4 |  | 662.2 | 667.4 | 0 | 0 | 0 | 0 | 0 | 0 | 0 | 50 | 0 | 85341.1 | 4493521 | 0 | 0 | 0 | 0 | 0 | 100 | 0 | 0 | 26 | 0 | 0 | 24.8 | 0 | 0 | 26.2 | 0 | 0 | 26.8 | 0 | 0
2026-04-25 03:33 | 665.4 |  | 662.2 | 667.4 | 0 | 0 | 0 | 0 | 0 | 0 | 0 | 50 | 0 | 85341.1 | 4493521 | 0 | 0 | 0 | 0 | 0 | 100 | 0 | 0 | 26 | 0 | 0 | 24.8 | 0 | 0 | 26.2 | 0 | 0 | 26.8 | 0 | 0
2026-04-25 03:34 | 665.4 |  | 662.2 | 667.4 | 0 | 0 | 0 | 0 | 0 | 0 | 0 | 50 | 0 | 85341.1 | 4493521 | 0 | 0 | 0 | 0 | 0 | 100 | 0 | 0 | 26 | 0 | 0 | 24.8 | 0 | 0 | 26.2 | 0 | 0 | 26.8 | 0 | 0
2026-04-25 03:35 | 665.4 |  | 662.2 | 667.4 | 0 | 0 | 0 | 0 | 0 | 0 | 0 | 50 | 0 | 85341.1 | 4493521 | 0 | 0 | 0 | 0 | 0 | 100 | 0 | 0 | 26 | 0 | 0 | 24.8 | 0 | 0 | 26.2 | 0 | 0 | 26.8 | 0 | 0
2026-04-25 03:36 | 665.4 |  | 662.2 | 667.4 | 0 | 0 | 0 | 0 | 0 | 0 | 0 | 50 | 0 | 85341.1 | 4493521 | 0 | 0 | 0 | 0 | 0 | 100 | 0 | 0 | 26 | 0 | 0 | 24.8 | 0 | 0 | 26.2 | 0 | 0 | 26.8 | 0 | 0
2026-04-25 03:37 | 665.4 |  | 662.2 | 667.4 | 0 | 0 | 0 | 0 | 0 | 0 | 0 | 50 | 0 | 85341.1 | 4493521 | 0 | 0 | 0 | 0 | 0 | 100 | 0 | 0 | 26 | 0 | 0 | 24.8 | 0 | 0 | 26.2 | 0 | 0 | 26.8 | 0 | 0
2026-04-25 03:38 | 665.4 |  | 662.2 | 667.4 | 0 | 0 | 0 | 0 | 0 | 0 | 0 | 50 | 0 | 85341.1 | 4493521 | 0 | 0 | 0 | 0 | 0 | 100 | 0 | 0 | 26 | 0 | 0 | 24.8 | 0 | 0 | 26.2 | 0 | 0 | 26.8 | 0 | 0
2026-04-25 03:39 | 665.4 |  | 662.2 | 667.4 | 0 | 0 | 0 | 0 | 0 | 0 | 0 | 50 | 0 | 85341.1 | 4493521 | 0 | 0 | 0 | 0 | 0 | 100 | 0 | 0 | 26 | 0 | 0 | 24.8 | 0 | 0 | 26.2 | 0 | 0 | 26.8 | 0 | 0
2026-04-25 03:40 | 665.4 |  | 662.2 | 667.4 | 0 | 0 | 0 | 0 | 0 | 0 | 0 | 50 | 0 | 85341.1 | 4493521 | 0 | 0 | 0 | 0 | 0 | 100 | 0 | 0 | 26 | 0 | 0 | 24.8 | 0 | 0 | 26.2 | 0 | 0 | 26.8 | 0 | 0
2026-04-25 03:41 | 665.4 |  | 662.2 | 667.4 | 0 | 0 | 0 | 0 | 0 | 0 | 0 | 50 | 0 | 85341.1 | 4493521 | 0 | 0 | 0 | 0 | 0 | 100 | 0 | 0 | 26 | 0 | 0 | 24.8 | 0 | 0 | 26.2 | 0 | 0 | 26.8 | 0 | 0
2026-04-25 03:42 | 665.4 |  | 662.2 | 667.4 | 0 | 0 | 0 | 0 | 0 | 0 | 0 | 50 | 0 | 85341.1 | 4493521 | 0 | 0 | 0 | 0 | 0 | 100 | 0 | 0 | 26 | 0 | 0 | 24.8 | 0 | 0 | 26.2 | 0 | 0 | 26.8 | 0 | 0
2026-04-25 03:43 | 665.4 |  | 662.2 | 667.4 | 0 | 0 | 0 | 0 | 0 | 0 | 0 | 50 | 0 | 85341.1 | 4493521 | 0 | 0 | 0 | 0 | 0 | 100 | 0 | 0 | 26 | 0 | 0 | 24.8 | 0 | 0 | 26.2 | 0 | 0 | 26.8 | 0 | 0
2026-04-25 03:44 | 665.4 |  | 662.2 | 667.4 | 0 | 0 | 0 | 0 | 0 | 0 | 0 | 50 | 0 | 85341.1 | 4493521 | 0 | 0 | 0 | 0 | 0 | 100 | 0 | 0 | 26 | 0 | 0 | 24.8 | 0 | 0 | 26.2 | 0 | 0 | 26.8 | 0 | 0
2026-04-25 03:45 | 665.4 |  | 662.2 | 667.4 | 0 | 0 | 0 | 0 | 0 | 0 | 0 | 50 | 0 | 85341.1 | 4493521 | 0 | 0 | 0 | 0 | 0 | 100 | 0 | 0 | 26 | 0 | 0 | 24.8 | 0 | 0 | 26.2 | 0 | 0 | 26.8 | 0 | 0
2026-04-25 03:46 | 665.4 |  | 662.2 | 667.4 | 0 | 0 | 0 | 0 | 0 | 0 | 0 | 50 | 0 | 85341.1 | 4493521 | 0 | 0 | 0 | 0 | 0 | 100 | 0 | 0 | 26 | 0 | 0 | 24.8 | 0 | 0 | 26.2 | 0 | 0 | 26.8 | 0 | 0
2026-04-25 03:47 | 665.4 |  | 662.2 | 667.4 | 0 | 0 | 0 | 0 | 0 | 0 | 0 | 50 | 0 | 85341.1 | 4493521 | 0 | 0 | 0 | 0 | 0 | 100 | 0 | 0 | 26 | 0 | 0 | 24.8 | 0 | 0 | 26.2 | 0 | 0 | 26.8 | 0 | 0
2026-04-25 03:48 | 665.4 |  | 662.2 | 667.4 | 0 | 0 | 0 | 0 | 0 | 0 | 0 | 50 | 0 | 85341.1 | 4493521 | 0 | 0 | 0 | 0 | 0 | 100 | 0 | 0 | 26 | 0 | 0 | 24.8 | 0 | 0 | 26.2 | 0 | 0 | 26.8 | 0 | 0
2026-04-25 03:49 | 665.4 |  | 662.2 | 667.4 | 0 | 0 | 0 | 0 | 0 | 0 | 0 | 50 | 0 | 85341.1 | 4493521 | 0 | 0 | 0 | 0 | 0 | 100 | 0 | 0 | 26 | 0 | 0 | 24.8 | 0 | 0 | 26.2 | 0 | 0 | 26.8 | 0 | 0
2026-04-25 03:50 | 665.4 |  | 662.2 | 667.4 | 0 | 0 | 0 | 0 | 0 | 0 | 0 | 50 | 0 | 85341.1 | 4493521 | 0 | 0 | 0 | 0 | 0 | 100 | 0 | 0 | 26 | 0 | 0 | 24.8 | 0 | 0 | 26.2 | 0 | 0 | 26.8 | 0 | 0
2026-04-25 03:51 | 665.4 |  | 662.2 | 667.4 | 0 | 0 | 0 | 0 | 0 | 0 | 0 | 50 | 0 | 85341.1 | 4493521 | 0 | 0 | 0 | 0 | 0 | 100 | 0 | 0 | 26 | 0 | 0 | 24.8 | 0 | 0 | 26.2 | 0 | 0 | 26.8 | 0 | 0
2026-04-25 03:52 | 665.4 |  | 662.2 | 667.4 | 0 | 0 | 0 | 0 | 0 | 0 | 0 | 50 | 0 | 85341.1 | 4493521 | 0 | 0 | 0 | 0 | 0 | 100 | 0 | 0 | 26 | 0 | 0 | 24.8 | 0 | 0 | 26.2 | 0 | 0 | 26.8 | 0 | 0
2026-04-25 03:53 | 665.4 |  | 662.2 | 667.4 | 0 | 0 | 0 | 0 | 0 | 0 | 0 | 50 | 0 | 85341.1 | 4493521 | 0 | 0 | 0 | 0 | 0 | 100 | 0 | 0 | 26 | 0 | 0 | 24.8 | 0 | 0 | 26.2 | 0 | 0 | 26.8 | 0 | 0
2026-04-25 03:54 | 665.4 |  | 662.2 | 667.4 | 0 | 0 | 0 | 0 | 0 | 0 | 0 | 50 | 0 | 85341.1 | 4493521 | 0 | 0 | 0 | 0 | 0 | 100 | 0 | 0 | 26 | 0 | 0 | 24.8 | 0 | 0 | 26.2 | 0 | 0 | 26.8 | 0 | 0
2026-04-25 03:55 | 665.4 |  | 662.2 | 667.4 | 0 | 0 | 0 | 0 | 0 | 0 | 0 | 50 | 0 | 85341.1 | 4493521 | 0 | 0 | 0 | 0 | 0 | 100 | 0 | 0 | 26 | 0 | 0 | 24.8 | 0 | 0 | 26.2 | 0 | 0 | 26.8 | 0 | 0
2026-04-25 03:56 | 665.4 |  | 662.2 | 667.4 | 0 | 0 | 0 | 0 | 0 | 0 | 0 | 50 | 0 | 85341.1 | 4493521 | 0 | 0 | 0 | 0 | 0 | 100 | 0 | 0 | 26 | 0 | 0 | 24.8 | 0 | 0 | 26.2 | 0 | 0 | 26.8 | 0 | 0
2026-04-25 03:57 | 665.4 |  | 662.2 | 667.4 | 0 | 0 | 0 | 0 | 0 | 0 | 0 | 50 | 0 | 85341.1 | 4493521 | 0 | 0 | 0 | 0 | 0 | 100 | 0 | 0 | 26 | 0 | 0 | 24.8 | 0 | 0 | 26.2 | 0 | 0 | 26.8 | 0 | 0
2026-04-25 03:58 | 665.4 |  | 662.2 | 667.4 | 0 | 0 | 0 | 0 | 0 | 0 | 0 | 50 | 0 | 85341.1 | 4493521 | 0 | 0 | 0 | 0 | 0 | 100 | 0 | 0 | 26 | 0 | 0 | 24.8 | 0 | 0 | 26.2 | 0 | 0 | 26.8 | 0 | 0
2026-04-25 03:59 | 665.4 |  | 662.2 | 667.4 | 0 | 0 | 0 | 0 | 0 | 0 | 0 | 50 | 0 | 85341.1 | 4493521 | 0 | 0 | 0 | 0 | 0 | 100 | 0 | 0 | 26 | 0 | 0 | 24.8 | 0 | 0 | 26.2 | 0 | 0 | 26.8 | 0 | 0
2026-04-25 04:00 | 665.4 |  | 662.2 | 667.4 | 0 | 0 | 0 | 0 | 0 | 0 | 0 | 50 | 0 | 85341.1 | 4493521 | 0 | 0 | 0 | 0 | 0 | 100 | 0 | 0 | 26 | 0 | 0 | 24.8 | 0 | 0 | 26.2 | 0 | 0 | 26.8 | 0 | 0
2026-04-25 04:01 | 665.4 |  | 662.2 | 667.4 | 0 | 0 | 0 | 0 | 0 | 0 | 0 | 50 | 0 | 85341.1 | 4493521 | 0 | 0 | 0 | 0 | 0 | 100 | 0 | 0 | 26 | 0 | 0 | 24.8 | 0 | 0 | 26.2 | 0 | 0 | 26.8 | 0 | 0
2026-04-25 04:02 | 665.4 |  | 662.2 | 667.4 | 0 | 0 | 0 | 0 | 0 | 0 | 0 | 50 | 0 | 85341.1 | 4493521 | 0 | 0 | 0 | 0 | 0 | 100 | 0 | 0 | 26 | 0 | 0 | 24.8 | 0 | 0 | 26.2 | 0 | 0 | 26.8 | 0 | 0
2026-04-25 04:03 | 665.4 |  | 662.2 | 667.4 | 0 | 0 | 0 | 0 | 0 | 0 | 0 | 50 | 0 | 85341.1 | 4493521 | 0 | 0 | 0 | 0 | 0 | 100 | 0 | 0 | 26 | 0 | 0 | 24.8 | 0 | 0 | 26.2 | 0 | 0 | 26.8 | 0 | 0
2026-04-25 04:04 | 665.4 |  | 662.2 | 667.4 | 0 | 0 | 0 | 0 | 0 | 0 | 0 | 50 | 0 | 85341.1 | 4493521 | 0 | 0 | 0 | 0 | 0 | 100 | 0 | 0 | 26 | 0 | 0 | 24.8 | 0 | 0 | 26.2 | 0 | 0 | 26.8 | 0 | 0
2026-04-25 04:05 | 665.4 |  | 662.2 | 667.4 | 0 | 0 | 0 | 0 | 0 | 0 | 0 | 50 | 0 | 85341.1 | 4493521 | 0 | 0 | 0 | 0 | 0 | 100 | 0 | 0 | 26 | 0 | 0 | 24.8 | 0 | 0 | 26.2 | 0 | 0 | 26.8 | 0 | 0
2026-04-25 04:06 | 665.4 |  | 662.2 | 667.4 | 0 | 0 | 0 | 0 | 0 | 0 | 0 | 50 | 0 | 85341.1 | 4493521 | 0 | 0 | 0 | 0 | 0 | 100 | 0 | 0 | 26 | 0 | 0 | 24.8 | 0 | 0 | 26.2 | 0 | 0 | 26.8 | 0 | 0
2026-04-25 04:07 | 665.4 |  | 662.2 | 667.4 | 0 | 0 | 0 | 0 | 0 | 0 | 0 | 50 | 0 | 85341.1 | 4493521 | 0 | 0 | 0 | 0 | 0 | 100 | 0 | 0 | 26 | 0 | 0 | 24.8 | 0 | 0 | 26.2 | 0 | 0 | 26.8 | 0 | 0
2026-04-25 04:08 | 665.4 |  | 662.2 | 667.4 | 0 | 0 | 0 | 0 | 0 | 0 | 0 | 50 | 0 | 85341.1 | 4493521 | 0 | 0 | 0 | 0 | 0 | 100 | 0 | 0 | 26 | 0 | 0 | 24.8 | 0 | 0 | 26.2 | 0 | 0 | 26.8 | 0 | 0
2026-04-25 04:09 | 665.4 |  | 662.2 | 667.4 | 0 | 0 | 0 | 0 | 0 | 0 | 0 | 50 | 0 | 85341.1 | 4493521 | 0 | 0 | 0 | 0 | 0 | 100 | 0 | 0 | 26 | 0 | 0 | 24.8 | 0 | 0 | 26.2 | 0 | 0 | 26.8 | 0 | 0
2026-04-25 04:10 | 665.4 |  | 662.2 | 667.4 | 0 | 0 | 0 | 0 | 0 | 0 | 0 | 50 | 0 | 85341.1 | 4493521 | 0 | 0 | 0 | 0 | 0 | 100 | 0 | 0 | 26 | 0 | 0 | 24.8 | 0 | 0 | 26.2 | 0 | 0 | 26.8 | 0 | 0
2026-04-25 04:11 | 665.4 |  | 662.2 | 667.4 | 0 | 0 | 0 | 0 | 0 | 0 | 0 | 50 | 0 | 85341.1 | 4493521 | 0 | 0 | 0 | 0 | 0 | 100 | 0 | 0 | 26 | 0 | 0 | 24.8 | 0 | 0 | 26.2 | 0 | 0 | 26.8 | 0 | 0
2026-04-25 04:12 | 665.4 |  | 662.2 | 667.4 | 0 | 0 | 0 | 0 | 0 | 0 | 0 | 50 | 0 | 85341.1 | 4493521 | 0 | 0 | 0 | 0 | 0 | 100 | 0 | 0 | 26 | 0 | 0 | 24.8 | 0 | 0 | 26.2 | 0 | 0 | 26.8 | 0 | 0
2026-04-25 04:13 | 665.4 |  | 662.2 | 667.4 | 0 | 0 | 0 | 0 | 0 | 0 | 0 | 50 | 0 | 85341.1 | 4493521 | 0 | 0 | 0 | 0 | 0 | 100 | 0 | 0 | 26 | 0 | 0 | 24.8 | 0 | 0 | 26.2 | 0 | 0 | 26.8 | 0 | 0
2026-04-25 04:14 | 665.4 |  | 662.2 | 667.4 | 0 | 0 | 0 | 0 | 0 | 0 | 0 | 50 | 0 | 85341.1 | 4493521 | 0 | 0 | 0 | 0 | 0 | 100 | 0 | 0 | 26 | 0 | 0 | 24.8 | 0 | 0 | 26.2 | 0 | 0 | 26.8 | 0 | 0
2026-04-25 04:15 | 665.4 |  | 662.2 | 667.4 | 0 | 0 | 0 | 0 | 0 | 0 | 0 | 50 | 0 | 85341.1 | 4493521 | 0 | 0 | 0 | 0 | 0 | 100 | 0 | 0 | 26 | 0 | 0 | 24.8 | 0 | 0 | 26.2 | 0 | 0 | 26.8 | 0 | 0
2026-04-25 04:16 | 665.4 |  | 662.2 | 667.4 | 0 | 0 | 0 | 0 | 0 | 0 | 0 | 50 | 0 | 85341.1 | 4493521 | 0 | 0 | 0 | 0 | 0 | 100 | 0 | 0 | 26 | 0 | 0 | 24.8 | 0 | 0 | 26.2 | 0 | 0 | 26.8 | 0 | 0
2026-04-25 04:17 | 665.4 |  | 662.2 | 667.4 | 0 | 0 | 0 | 0 | 0 | 0 | 0 | 50 | 0 | 85341.1 | 4493521 | 0 | 0 | 0 | 0 | 0 | 100 | 0 | 0 | 26 | 0 | 0 | 24.8 | 0 | 0 | 26.2 | 0 | 0 | 26.8 | 0 | 0
2026-04-25 04:18 | 665.4 |  | 662.2 | 667.4 | 0 | 0 | 0 | 0 | 0 | 0 | 0 | 50 | 0 | 85341.1 | 4493521 | 0 | 0 | 0 | 0 | 0 | 100 | 0 | 0 | 26 | 0 | 0 | 24.8 | 0 | 0 | 26.2 | 0 | 0 | 26.8 | 0 | 0
2026-04-25 04:19 | 665.4 |  | 662.2 | 667.4 | 0 | 0 | 0 | 0 | 0 | 0 | 0 | 50 | 0 | 85341.1 | 4493521 | 0 | 0 | 0 | 0 | 0 | 100 | 0 | 0 | 26 | 0 | 0 | 24.8 | 0 | 0 | 26.2 | 0 | 0 | 26.8 | 0 | 0
2026-04-25 04:20 | 665.4 |  | 662.2 | 667.4 | 0 | 0 | 0 | 0 | 0 | 0 | 0 | 50 | 0 | 85341.1 | 4493521 | 0 | 0 | 0 | 0 | 0 | 100 | 0 | 0 | 26 | 0 | 0 | 24.8 | 0 | 0 | 26.2 | 0 | 0 | 26.8 | 0 | 0
2026-04-25 04:21 | 665.4 |  | 662.2 | 667.4 | 0 | 0 | 0 | 0 | 0 | 0 | 0 | 50 | 0 | 85341.1 | 4493521 | 0 | 0 | 0 | 0 | 0 | 100 | 0 | 0 | 26 | 0 | 0 | 24.8 | 0 | 0 | 26.2 | 0 | 0 | 26.8 | 0 | 0
2026-04-25 04:22 | 665.4 |  | 662.2 | 667.4 | 0 | 0 | 0 | 0 | 0 | 0 | 0 | 50 | 0 | 85341.1 | 4493521 | 0 | 0 | 0 | 0 | 0 | 100 | 0 | 0 | 26 | 0 | 0 | 24.8 | 0 | 0 | 26.2 | 0 | 0 | 26.8 | 0 | 0
2026-04-25 04:23 | 665.4 |  | 662.2 | 667.4 | 0 | 0 | 0 | 0 | 0 | 0 | 0 | 50 | 0 | 85341.1 | 4493521 | 0 | 0 | 0 | 0 | 0 | 100 | 0 | 0 | 26 | 0 | 0 | 24.8 | 0 | 0 | 26.2 | 0 | 0 | 26.8 | 0 | 0
2026-04-25 04:24 | 665.4 |  | 662.2 | 667.4 | 0 | 0 | 0 | 0 | 0 | 0 | 0 | 50 | 0 | 85341.1 | 4493521 | 0 | 0 | 0 | 0 | 0 | 100 | 0 | 0 | 26 | 0 | 0 | 24.8 | 0 | 0 | 26.2 | 0 | 0 | 26.8 | 0 | 0
2026-04-25 04:25 | 665.4 |  | 662.2 | 667.4 | 0 | 0 | 0 | 0 | 0 | 0 | 0 | 50 | 0 | 85341.1 | 4493521 | 0 | 0 | 0 | 0 | 0 | 100 | 0 | 0 | 26 | 0 | 0 | 24.8 | 0 | 0 | 26.2 | 0 | 0 | 26.8 | 0 | 0
2026-04-25 04:26 | 665.4 |  | 662.2 | 667.4 | 0 | 0 | 0 | 0 | 0 | 0 | 0 | 50 | 0 | 85341.1 | 4493521 | 0 | 0 | 0 | 0 | 0 | 100 | 0 | 0 | 26 | 0 | 0 | 24.8 | 0 | 0 | 26.2 | 0 | 0 | 26.8 | 0 | 0
2026-04-25 04:27 | 665.4 |  | 662.2 | 667.4 | 0 | 0 | 0 | 0 | 0 | 0 | 0 | 50 | 0 | 85341.1 | 4493521 | 0 | 0 | 0 | 0 | 0 | 100 | 0 | 0 | 26 | 0 | 0 | 24.8 | 0 | 0 | 26.2 | 0 | 0 | 26.8 | 0 | 0
2026-04-25 04:28 | 665.4 |  | 662.2 | 667.4 | 0 | 0 | 0 | 0 | 0 | 0 | 0 | 50 | 0 | 85341.1 | 4493521 | 0 | 0 | 0 | 0 | 0 | 100 | 0 | 0 | 26 | 0 | 0 | 24.8 | 0 | 0 | 26.2 | 0 | 0 | 26.8 | 0 | 0
2026-04-25 04:29 | 665.4 |  | 662.2 | 667.4 | 0 | 0 | 0 | 0 | 0 | 0 | 0 | 50 | 0 | 85341.1 | 4493521 | 0 | 0 | 0 | 0 | 0 | 100 | 0 | 0 | 26 | 0 | 0 | 24.8 | 0 | 0 | 26.2 | 0 | 0 | 26.8 | 0 | 0
2026-04-25 04:30 | 665.4 |  | 662.2 | 667.4 | 0 | 0 | 0 | 0 | 0 | 0 | 0 | 50 | 0 | 85341.1 | 4493521 | 0 | 0 | 0 | 0 | 0 | 100 | 0 | 0 | 26 | 0 | 0 | 24.8 | 0 | 0 | 26.2 | 0 | 0 | 26.8 | 0 | 0
2026-04-25 04:31 | 665.4 |  | 662.2 | 667.4 | 0 | 0 | 0 | 0 | 0 | 0 | 0 | 50 | 0 | 85341.1 | 4493521 | 0 | 0 | 0 | 0 | 0 | 100 | 0 | 0 | 26 | 0 | 0 | 24.8 | 0 | 0 | 26.2 | 0 | 0 | 26.8 | 0 | 0
2026-04-25 04:32 | 665.4 |  | 662.2 | 667.4 | 0 | 0 | 0 | 0 | 0 | 0 | 0 | 50 | 0 | 85341.1 | 4493521 | 0 | 0 | 0 | 0 | 0 | 100 | 0 | 0 | 26 | 0 | 0 | 24.8 | 0 | 0 | 26.2 | 0 | 0 | 26.8 | 0 | 0
2026-04-25 04:33 | 665.4 |  | 662.2 | 667.4 | 0 | 0 | 0 | 0 | 0 | 0 | 0 | 50 | 0 | 85341.1 | 4493521 | 0 | 0 | 0 | 0 | 0 | 100 | 0 | 0 | 26 | 0 | 0 | 24.8 | 0 | 0 | 26.2 | 0 | 0 | 26.8 | 0 | 0
2026-04-25 04:34 | 665.4 |  | 662.2 | 667.4 | 0 | 0 | 0 | 0 | 0 | 0 | 0 | 50 | 0 | 85341.1 | 4493521 | 0 | 0 | 0 | 0 | 0 | 100 | 0 | 0 | 26 | 0 | 0 | 24.8 | 0 | 0 | 26.2 | 0 | 0 | 26.8 | 0 | 0
2026-04-25 04:35 | 665.4 |  | 662.2 | 667.4 | 0 | 0 | 0 | 0 | 0 | 0 | 0 | 50 | 0 | 85341.1 | 4493521 | 0 | 0 | 0 | 0 | 0 | 100 | 0 | 0 | 26 | 0 | 0 | 24.8 | 0 | 0 | 26.2 | 0 | 0 | 26.8 | 0 | 0
2026-04-25 04:36 | 665.4 |  | 662.2 | 667.4 | 0 | 0 | 0 | 0 | 0 | 0 | 0 | 50 | 0 | 85341.1 | 4493521 | 0 | 0 | 0 | 0 | 0 | 100 | 0 | 0 | 26 | 0 | 0 | 24.8 | 0 | 0 | 26.2 | 0 | 0 | 26.8 | 0 | 0
2026-04-25 04:37 | 665.4 |  | 662.2 | 667.4 | 0 | 0 | 0 | 0 | 0 | 0 | 0 | 50 | 0 | 85341.1 | 4493521 | 0 | 0 | 0 | 0 | 0 | 100 | 0 | 0 | 26 | 0 | 0 | 24.8 | 0 | 0 | 26.2 | 0 | 0 | 26.8 | 0 | 0
2026-04-25 04:38 | 665.4 |  | 662.2 | 667.4 | 0 | 0 | 0 | 0 | 0 | 0 | 0 | 50 | 0 | 85341.1 | 4493521 | 0 | 0 | 0 | 0 | 0 | 100 | 0 | 0 | 26 | 0 | 0 | 24.8 | 0 | 0 | 26.2 | 0 | 0 | 26.8 | 0 | 0
2026-04-25 04:39 | 665.4 |  | 662.2 | 667.4 | 0 | 0 | 0 | 0 | 0 | 0 | 0 | 50 | 0 | 85341.1 | 4493521 | 0 | 0 | 0 | 0 | 0 | 100 | 0 | 0 | 26 | 0 | 0 | 24.8 | 0 | 0 | 26.2 | 0 | 0 | 26.8 | 0 | 0
2026-04-25 04:40 | 665.4 |  | 662.2 | 667.4 | 0 | 0 | 0 | 0 | 0 | 0 | 0 | 50 | 0 | 85341.1 | 4493521 | 0 | 0 | 0 | 0 | 0 | 100 | 0 | 0 | 26 | 0 | 0 | 24.8 | 0 | 0 | 26.2 | 0 | 0 | 26.8 | 0 | 0
2026-04-25 04:41 | 665.4 |  | 662.2 | 667.4 | 0 | 0 | 0 | 0 | 0 | 0 | 0 | 50 | 0 | 85341.1 | 4493521 | 0 | 0 | 0 | 0 | 0 | 100 | 0 | 0 | 26 | 0 | 0 | 24.8 | 0 | 0 | 26.2 | 0 | 0 | 26.8 | 0 | 0
2026-04-25 04:42 | 665.4 |  | 662.2 | 667.4 | 0 | 0 | 0 | 0 | 0 | 0 | 0 | 50 | 0 | 85341.1 | 4493521 | 0 | 0 | 0 | 0 | 0 | 100 | 0 | 0 | 26 | 0 | 0 | 24.8 | 0 | 0 | 26.2 | 0 | 0 | 26.8 | 0 | 0
2026-04-25 04:43 | 665.4 |  | 662.2 | 667.4 | 0 | 0 | 0 | 0 | 0 | 0 | 0 | 50 | 0 | 85341.1 | 4493521 | 0 | 0 | 0 | 0 | 0 | 100 | 0 | 0 | 26 | 0 | 0 | 24.8 | 0 | 0 | 26.2 | 0 | 0 | 26.8 | 0 | 0
2026-04-25 04:44 | 665.4 |  | 662.2 | 667.4 | 0 | 0 | 0 | 0 | 0 | 0 | 0 | 50 | 0 | 85341.1 | 4493521 | 0 | 0 | 0 | 0 | 0 | 100 | 0 | 0 | 26 | 0 | 0 | 24.8 | 0 | 0 | 26.2 | 0 | 0 | 26.8 | 0 | 0
2026-04-25 04:45 | 665.4 |  | 662.2 | 667.4 | 0 | 0 | 0 | 0 | 0 | 0 | 0 | 50 | 0 | 85341.1 | 4493521 | 0 | 0 | 0 | 0 | 0 | 100 | 0 | 0 | 26 | 0 | 0 | 24.8 | 0 | 0 | 26.2 | 0 | 0 | 26.8 | 0 | 0
2026-04-25 04:46 | 665.4 |  | 662.2 | 667.4 | 0 | 0 | 0 | 0 | 0 | 0 | 0 | 50 | 0 | 85341.1 | 4493521 | 0 | 0 | 0 | 0 | 0 | 100 | 0 | 0 | 26 | 0 | 0 | 24.8 | 0 | 0 | 26.2 | 0 | 0 | 26.8 | 0 | 0
2026-04-25 04:47 | 665.4 |  | 662.2 | 667.4 | 0 | 0 | 0 | 0 | 0 | 0 | 0 | 50 | 0 | 85341.1 | 4493521 | 0 | 0 | 0 | 0 | 0 | 100 | 0 | 0 | 26 | 0 | 0 | 24.8 | 0 | 0 | 26.2 | 0 | 0 | 26.8 | 0 | 0
2026-04-25 04:48 | 665.4 |  | 662.2 | 667.4 | 0 | 0 | 0 | 0 | 0 | 0 | 0 | 50 | 0 | 85341.1 | 4493521 | 0 | 0 | 0 | 0 | 0 | 100 | 0 | 0 | 26 | 0 | 0 | 24.8 | 0 | 0 | 26.2 | 0 | 0 | 26.8 | 0 | 0
2026-04-25 04:49 | 665.4 |  | 662.2 | 667.4 | 0 | 0 | 0 | 0 | 0 | 0 | 0 | 50 | 0 | 85341.1 | 4493521 | 0 | 0 | 0 | 0 | 0 | 100 | 0 | 0 | 26 | 0 | 0 | 24.8 | 0 | 0 | 26.2 | 0 | 0 | 26.8 | 0 | 0
2026-04-25 04:50 | 665.4 |  | 662.2 | 667.4 | 0 | 0 | 0 | 0 | 0 | 0 | 0 | 50 | 0 | 85341.1 | 4493521 | 0 | 0 | 0 | 0 | 0 | 100 | 0 | 0 | 26 | 0 | 0 | 24.8 | 0 | 0 | 26.2 | 0 | 0 | 26.8 | 0 | 0
2026-04-25 04:51 | 665.4 |  | 662.2 | 667.4 | 0 | 0 | 0 | 0 | 0 | 0 | 0 | 50 | 0 | 85341.1 | 4493521 | 0 | 0 | 0 | 0 | 0 | 100 | 0 | 0 | 26 | 0 | 0 | 24.8 | 0 | 0 | 26.2 | 0 | 0 | 26.8 | 0 | 0
2026-04-25 04:52 | 665.4 |  | 662.2 | 667.4 | 0 | 0 | 0 | 0 | 0 | 0 | 0 | 50 | 0 | 85341.1 | 4493521 | 0 | 0 | 0 | 0 | 0 | 100 | 0 | 0 | 26 | 0 | 0 | 24.8 | 0 | 0 | 26.2 | 0 | 0 | 26.8 | 0 | 0
2026-04-25 04:53 | 665.4 |  | 662.2 | 667.4 | 0 | 0 | 0 | 0 | 0 | 0 | 0 | 50 | 0 | 85341.1 | 4493521 | 0 | 0 | 0 | 0 | 0 | 100 | 0 | 0 | 26 | 0 | 0 | 24.8 | 0 | 0 | 26.2 | 0 | 0 | 26.8 | 0 | 0
2026-04-25 04:54 | 665.4 |  | 662.2 | 667.4 | 0 | 0 | 0 | 0 | 0 | 0 | 0 | 50 | 0 | 85341.1 | 4493521 | 0 | 0 | 0 | 0 | 0 | 100 | 0 | 0 | 26 | 0 | 0 | 24.8 | 0 | 0 | 26.2 | 0 | 0 | 26.8 | 0 | 0
2026-04-25 04:55 | 665.4 |  | 662.2 | 667.4 | 0 | 0 | 0 | 0 | 0 | 0 | 0 | 50 | 0 | 85341.1 | 4493521 | 0 | 0 | 0 | 0 | 0 | 100 | 0 | 0 | 26 | 0 | 0 | 24.8 | 0 | 0 | 26.2 | 0 | 0 | 26.8 | 0 | 0
2026-04-25 04:56 | 665.4 |  | 662.2 | 667.4 | 0 | 0 | 0 | 0 | 0 | 0 | 0 | 50 | 0 | 85341.1 | 4493521 | 0 | 0 | 0 | 0 | 0 | 100 | 0 | 0 | 26 | 0 | 0 | 24.8 | 0 | 0 | 26.2 | 0 | 0 | 26.8 | 0 | 0
2026-04-25 04:57 | 665.4 |  | 662.2 | 667.4 | 0 | 0 | 0 | 0 | 0 | 0 | 0 | 50 | 0 | 85341.1 | 4493521 | 0 | 0 | 0 | 0 | 0 | 100 | 0 | 0 | 26 | 0 | 0 | 24.8 | 0 | 0 | 26.2 | 0 | 0 | 26.8 | 0 | 0
2026-04-25 04:58 | 665.4 |  | 662.2 | 667.4 | 0 | 0 | 0 | 0 | 0 | 0 | 0 | 50 | 0 | 85341.1 | 4493521 | 0 | 0 | 0 | 0 | 0 | 100 | 0 | 0 | 26 | 0 | 0 | 24.8 | 0 | 0 | 26.2 | 0 | 0 | 26.8 | 0 | 0
2026-04-25 04:59 | 665.4 |  | 662.2 | 667.4 | 0 | 0 | 0 | 0 | 0 | 0 | 0 | 50 | 0 | 85341.1 | 4493521 | 0 | 0 | 0 | 0 | 0 | 100 | 0 | 0 | 26 | 0 | 0 | 24.8 | 0 | 0 | 26.2 | 0 | 0 | 26.8 | 0 | 0
2026-04-25 05:00 | 665.4 |  | 662.2 | 667.4 | 0 | 0 | 0 | 0 | 0 | 0 | 0 | 50 | 0 | 85341.1 | 4493521 | 0 | 0 | 0 | 0 | 0 | 100 | 0 | 0 | 26 | 0 | 0 | 24.8 | 0 | 0 | 26.2 | 0 | 0 | 26.8 | 0 | 0
2026-04-25 05:01 | 665.4 |  | 662.2 | 667.4 | 0 | 0 | 0 | 0 | 0 | 0 | 0 | 50 | 0 | 85341.1 | 4493521 | 0 | 0 | 0 | 0 | 0 | 100 | 0 | 0 | 26 | 0 | 0 | 24.8 | 0 | 0 | 26.2 | 0 | 0 | 26.8 | 0 | 0
2026-04-25 05:02 | 665.4 |  | 662.2 | 667.4 | 0 | 0 | 0 | 0 | 0 | 0 | 0 | 50 | 0 | 85341.1 | 4493521 | 0 | 0 | 0 | 0 | 0 | 100 | 0 | 0 | 26 | 0 | 0 | 24.8 | 0 | 0 | 26.2 | 0 | 0 | 26.8 | 0 | 0
2026-04-25 05:03 | 665.4 |  | 662.2 | 667.4 | 0 | 0 | 0 | 0 | 0 | 0 | 0 | 50 | 0 | 85341.1 | 4493521 | 0 | 0 | 0 | 0 | 0 | 100 | 0 | 0 | 26 | 0 | 0 | 24.8 | 0 | 0 | 26.2 | 0 | 0 | 26.8 | 0 | 0
2026-04-25 05:04 | 665.4 |  | 662.2 | 667.4 | 0 | 0 | 0 | 0 | 0 | 0 | 0 | 50 | 0 | 85341.1 | 4493521 | 0 | 0 | 0 | 0 | 0 | 100 | 0 | 0 | 26 | 0 | 0 | 24.8 | 0 | 0 | 26.2 | 0 | 0 | 26.8 | 0 | 0
2026-04-25 05:05 | 665.4 |  | 662.2 | 667.4 | 0 | 0 | 0 | 0 | 0 | 0 | 0 | 50 | 0 | 85341.1 | 4493521 | 0 | 0 | 0 | 0 | 0 | 100 | 0 | 0 | 26 | 0 | 0 | 24.8 | 0 | 0 | 26.2 | 0 | 0 | 26.8 | 0 | 0
2026-04-25 05:06 | 665.4 |  | 662.2 | 667.4 | 0 | 0 | 0 | 0 | 0 | 0 | 0 | 50 | 0 | 85341.1 | 4493521 | 0 | 0 | 0 | 0 | 0 | 100 | 0 | 0 | 26 | 0 | 0 | 24.8 | 0 | 0 | 26.2 | 0 | 0 | 26.8 | 0 | 0
2026-04-25 05:07 | 665.4 |  | 662.2 | 667.4 | 0 | 0 | 0 | 0 | 0 | 0 | 0 | 50 | 0 | 85341.1 | 4493521 | 0 | 0 | 0 | 0 | 0 | 100 | 0 | 0 | 26 | 0 | 0 | 24.8 | 0 | 0 | 26.2 | 0 | 0 | 26.8 | 0 | 0
2026-04-25 05:08 | 665.4 |  | 662.2 | 667.4 | 0 | 0 | 0 | 0 | 0 | 0 | 0 | 50 | 0 | 85341.1 | 4493521 | 0 | 0 | 0 | 0 | 0 | 100 | 0 | 0 | 26 | 0 | 0 | 24.8 | 0 | 0 | 26.2 | 0 | 0 | 26.8 | 0 | 0
2026-04-25 05:09 | 665.4 |  | 662.2 | 667.4 | 0 | 0 | 0 | 0 | 0 | 0 | 0 | 50 | 0 | 85341.1 | 4493521 | 0 | 0 | 0 | 0 | 0 | 100 | 0 | 0 | 26 | 0 | 0 | 24.8 | 0 | 0 | 26.2 | 0 | 0 | 26.8 | 0 | 0
2026-04-25 05:10 | 665.4 |  | 662.2 | 667.4 | 0 | 0 | 0 | 0 | 0 | 0 | 0 | 50 | 0 | 85341.1 | 4493521 | 0 | 0 | 0 | 0 | 0 | 100 | 0 | 0 | 26 | 0 | 0 | 24.8 | 0 | 0 | 26.2 | 0 | 0 | 26.8 | 0 | 0
2026-04-25 05:11 | 665.4 |  | 662.2 | 667.4 | 0 | 0 | 0 | 0 | 0 | 0 | 0 | 50 | 0 | 85341.1 | 4493521 | 0 | 0 | 0 | 0 | 0 | 100 | 0 | 0 | 26 | 0 | 0 | 24.8 | 0 | 0 | 26.2 | 0 | 0 | 26.8 | 0 | 0
2026-04-25 05:12 | 665.4 |  | 662.2 | 667.4 | 0 | 0 | 0 | 0 | 0 | 0 | 0 | 50 | 0 | 85341.1 | 4493521 | 0 | 0 | 0 | 0 | 0 | 100 | 0 | 0 | 26 | 0 | 0 | 24.8 | 0 | 0 | 26.2 | 0 | 0 | 26.8 | 0 | 0
2026-04-25 05:13 | 665.4 |  | 662.2 | 667.4 | 0 | 0 | 0 | 0 | 0 | 0 | 0 | 50 | 0 | 85341.1 | 4493521 | 0 | 0 | 0 | 0 | 0 | 100 | 0 | 0 | 26 | 0 | 0 | 24.8 | 0 | 0 | 26.2 | 0 | 0 | 26.8 | 0 | 0
2026-04-25 05:14 | 665.4 |  | 662.2 | 667.4 | 0 | 0 | 0 | 0 | 0 | 0 | 0 | 50 | 0 | 85341.1 | 4493521 | 0 | 0 | 0 | 0 | 0 | 100 | 0 | 0 | 26 | 0 | 0 | 24.8 | 0 | 0 | 26.2 | 0 | 0 | 26.8 | 0 | 0
2026-04-25 05:15 | 665.4 |  | 662.2 | 667.4 | 0 | 0 | 0 | 0 | 0 | 0 | 0 | 50 | 0 | 85341.1 | 4493521 | 0 | 0 | 0 | 0 | 0 | 100 | 0 | 0 | 26 | 0 | 0 | 24.8 | 0 | 0 | 26.2 | 0 | 0 | 26.8 | 0 | 0
2026-04-25 05:16 | 665.4 |  | 662.2 | 667.4 | 0 | 0 | 0 | 0 | 0 | 0 | 0 | 50 | 0 | 85341.1 | 4493521 | 0 | 0 | 0 | 0 | 0 | 100 | 0 | 0 | 26 | 0 | 0 | 24.8 | 0 | 0 | 26.2 | 0 | 0 | 26.8 | 0 | 0
2026-04-25 05:17 | 665.4 |  | 662.2 | 667.4 | 0 | 0 | 0 | 0 | 0 | 0 | 0 | 50 | 0 | 85341.1 | 4493521 | 0 | 0 | 0 | 0 | 0 | 100 | 0 | 0 | 26 | 0 | 0 | 24.8 | 0 | 0 | 26.2 | 0 | 0 | 26.8 | 0 | 0
2026-04-25 05:18 | 665.4 |  | 662.2 | 667.4 | 0 | 0 | 0 | 0 | 0 | 0 | 0 | 50 | 0 | 85341.1 | 4493521 | 0 | 0 | 0 | 0 | 0 | 100 | 0 | 0 | 26 | 0 | 0 | 24.8 | 0 | 0 | 26.2 | 0 | 0 | 26.8 | 0 | 0
2026-04-25 05:19 | 665.4 |  | 662.2 | 667.4 | 0 | 0 | 0 | 0 | 0 | 0 | 0 | 50 | 0 | 85341.1 | 4493521 | 0 | 0 | 0 | 0 | 0 | 100 | 0 | 0 | 26 | 0 | 0 | 24.8 | 0 | 0 | 26.2 | 0 | 0 | 26.8 | 0 | 0
2026-04-25 05:20 | 665.4 |  | 662.2 | 667.4 | 0 | 0 | 0 | 0 | 0 | 0 | 0 | 50 | 0 | 85341.1 | 4493521 | 0 | 0 | 0 | 0 | 0 | 100 | 0 | 0 | 26 | 0 | 0 | 24.8 | 0 | 0 | 26.2 | 0 | 0 | 26.8 | 0 | 0
2026-04-25 05:21 | 665.4 |  | 662.2 | 667.4 | 0 | 0 | 0 | 0 | 0 | 0 | 0 | 50 | 0 | 85341.1 | 4493521 | 0 | 0 | 0 | 0 | 0 | 100 | 0 | 0 | 26 | 0 | 0 | 24.8 | 0 | 0 | 26.2 | 0 | 0 | 26.8 | 0 | 0
2026-04-25 05:22 | 665.4 |  | 662.2 | 667.4 | 0 | 0 | 0 | 0 | 0 | 0 | 0 | 50 | 0 | 85341.1 | 4493521 | 0 | 0 | 0 | 0 | 0 | 100 | 0 | 0 | 26 | 0 | 0 | 24.8 | 0 | 0 | 26.2 | 0 | 0 | 26.8 | 0 | 0
2026-04-25 05:23 | 665.4 |  | 662.2 | 667.4 | 0 | 0 | 0 | 0 | 0 | 0 | 0 | 50 | 0 | 85341.1 | 4493521 | 0 | 0 | 0 | 0 | 0 | 100 | 0 | 0 | 26 | 0 | 0 | 24.8 | 0 | 0 | 26.2 | 0 | 0 | 26.8 | 0 | 0
2026-04-25 05:24 | 665.4 |  | 662.2 | 667.4 | 0 | 0 | 0 | 0 | 0 | 0 | 0 | 50 | 0 | 85341.1 | 4493521 | 0 | 0 | 0 | 0 | 0 | 100 | 0 | 0 | 26 | 0 | 0 | 24.8 | 0 | 0 | 26.2 | 0 | 0 | 26.8 | 0 | 0
2026-04-25 05:25 | 665.4 |  | 662.2 | 667.4 | 0 | 0 | 0 | 0 | 0 | 0 | 0 | 50 | 0 | 85341.1 | 4493521 | 0 | 0 | 0 | 0 | 0 | 100 | 0 | 0 | 26 | 0 | 0 | 24.8 | 0 | 0 | 26.2 | 0 | 0 | 26.8 | 0 | 0
2026-04-25 05:26 | 665.4 |  | 662.2 | 667.4 | 0 | 0 | 0 | 0 | 0 | 0 | 0 | 50 | 0 | 85341.1 | 4493521 | 0 | 0 | 0 | 0 | 0 | 100 | 0 | 0 | 26 | 0 | 0 | 24.8 | 0 | 0 | 26.2 | 0 | 0 | 26.8 | 0 | 0
2026-04-25 05:27 | 665.4 |  | 662.2 | 667.4 | 0 | 0 | 0 | 0 | 0 | 0 | 0 | 50 | 0 | 85341.1 | 4493521 | 0 | 0 | 0 | 0 | 0 | 100 | 0 | 0 | 26 | 0 | 0 | 24.8 | 0 | 0 | 26.2 | 0 | 0 | 26.8 | 0 | 0
2026-04-25 05:28 | 665.4 |  | 662.2 | 667.4 | 0 | 0 | 0 | 0 | 0 | 0 | 0 | 50 | 0 | 85341.1 | 4493521 | 0 | 0 | 0 | 0 | 0 | 100 | 0 | 0 | 26 | 0 | 0 | 24.8 | 0 | 0 | 26.2 | 0 | 0 | 26.8 | 0 | 0
2026-04-25 05:29 | 665.4 |  | 662.2 | 667.4 | 0 | 0 | 0 | 0 | 0 | 0 | 0 | 50 | 0 | 85341.1 | 4493521 | 0 | 0 | 0 | 0 | 0 | 100 | 0 | 0 | 26 | 0 | 0 | 24.8 | 0 | 0 | 26.2 | 0 | 0 | 26.8 | 0 | 0
2026-04-25 05:30 | 665.4 |  | 662.2 | 667.4 | 0 | 0 | 0 | 0 | 0 | 0 | 0 | 50 | 0 | 85341.1 | 4493521 | 0 | 0 | 0 | 0 | 0 | 100 | 0 | 0 | 26 | 0 | 0 | 24.8 | 0 | 0 | 26.2 | 0 | 0 | 26.8 | 0 | 0
2026-04-25 05:31 | 665.4 |  | 662.2 | 667.4 | 0 | 0 | 0 | 0 | 0 | 0 | 0 | 50 | 0 | 85341.1 | 4493521 | 0 | 0 | 0 | 0 | 0 | 100 | 0 | 0 | 26 | 0 | 0 | 24.8 | 0 | 0 | 26.2 | 0 | 0 | 26.8 | 0 | 0
2026-04-25 05:32 | 665.4 |  | 662.2 | 667.4 | 0 | 0 | 0 | 0 | 0 | 0 | 0 | 50 | 0 | 85341.1 | 4493521 | 0 | 0 | 0 | 0 | 0 | 100 | 0 | 0 | 26 | 0 | 0 | 24.8 | 0 | 0 | 26.2 | 0 | 0 | 26.8 | 0 | 0
2026-04-25 05:33 | 665.4 |  | 662.2 | 667.4 | 0 | 0 | 0 | 0 | 0 | 0 | 0 | 50 | 0 | 85341.1 | 4493521 | 0 | 0 | 0 | 0 | 0 | 100 | 0 | 0 | 26 | 0 | 0 | 24.8 | 0 | 0 | 26.2 | 0 | 0 | 26.8 | 0 | 0
2026-04-25 05:34 | 665.4 |  | 662.2 | 667.4 | 0 | 0 | 0 | 0 | 0 | 0 | 0 | 50 | 0 | 85341.1 | 4493521 | 0 | 0 | 0 | 0 | 0 | 100 | 0 | 0 | 26 | 0 | 0 | 24.8 | 0 | 0 | 26.2 | 0 | 0 | 26.8 | 0 | 0
2026-04-25 05:35 | 665.4 |  | 662.2 | 667.4 | 0 | 0 | 0 | 0 | 0 | 0 | 0 | 50 | 0 | 85341.1 | 4493521 | 0 | 0 | 0 | 0 | 0 | 100 | 0 | 0 | 26 | 0 | 0 | 24.8 | 0 | 0 | 26.2 | 0 | 0 | 26.8 | 0 | 0
2026-04-25 05:36 | 665.4 |  | 662.2 | 667.4 | 0 | 0 | 0 | 0 | 0 | 0 | 0 | 50 | 0 | 85341.1 | 4493521 | 0 | 0 | 0 | 0 | 0 | 100 | 0 | 0 | 26 | 0 | 0 | 24.8 | 0 | 0 | 26.2 | 0 | 0 | 26.8 | 0 | 0
2026-04-25 05:37 | 665.4 |  | 662.2 | 667.4 | 0 | 0 | 0 | 0 | 0 | 0 | 0 | 50 | 0 | 85341.1 | 4493521 | 0 | 0 | 0 | 0 | 0 | 100 | 0 | 0 | 26 | 0 | 0 | 24.8 | 0 | 0 | 26.2 | 0 | 0 | 26.8 | 0 | 0
2026-04-25 05:38 | 665.4 |  | 662.2 | 667.4 | 0 | 0 | 0 | 0 | 0 | 0 | 0 | 50 | 0 | 85341.1 | 4493521 | 0 | 0 | 0 | 0 | 0 | 100 | 0 | 0 | 26 | 0 | 0 | 24.8 | 0 | 0 | 26.2 | 0 | 0 | 26.8 | 0 | 0
2026-04-25 05:39 | 665.4 |  | 662.2 | 667.4 | 0 | 0 | 0 | 0 | 0 | 0 | 0 | 50 | 0 | 85341.1 | 4493521 | 0 | 0 | 0 | 0 | 0 | 100 | 0 | 0 | 26 | 0 | 0 | 24.8 | 0 | 0 | 26.2 | 0 | 0 | 26.8 | 0 | 0
2026-04-25 05:40 | 665.4 |  | 662.2 | 667.4 | 0 | 0 | 0 | 0 | 0 | 0 | 0 | 50 | 0 | 85341.1 | 4493521 | 0 | 0 | 0 | 0 | 0 | 100 | 0 | 0 | 26 | 0 | 0 | 24.8 | 0 | 0 | 26.2 | 0 | 0 | 26.8 | 0 | 0
2026-04-25 05:41 | 665.4 |  | 662.2 | 667.4 | 0 | 0 | 0 | 0 | 0 | 0 | 0 | 50 | 0 | 85341.1 | 4493521 | 0 | 0 | 0 | 0 | 0 | 100 | 0 | 0 | 26 | 0 | 0 | 24.8 | 0 | 0 | 26.2 | 0 | 0 | 26.8 | 0 | 0
2026-04-25 05:42 | 665.4 |  | 662.2 | 667.4 | 0 | 0 | 0 | 0 | 0 | 0 | 0 | 50 | 0 | 85341.1 | 4493521 | 0 | 0 | 0 | 0 | 0 | 100 | 0 | 0 | 26 | 0 | 0 | 24.8 | 0 | 0 | 26.2 | 0 | 0 | 26.8 | 0 | 0
2026-04-25 05:43 | 665.4 |  | 662.2 | 667.4 | 0 | 0 | 0 | 0 | 0 | 0 | 0 | 50 | 0 | 85341.1 | 4493521 | 0 | 0 | 0 | 0 | 0 | 100 | 0 | 0 | 26 | 0 | 0 | 24.8 | 0 | 0 | 26.2 | 0 | 0 | 26.8 | 0 | 0
2026-04-25 05:44 | 665.4 |  | 662.2 | 667.4 | 0 | 0 | 0 | 0 | 0 | 0 | 0 | 50 | 0 | 85341.1 | 4493521 | 0 | 0 | 0 | 0 | 0 | 100 | 0 | 0 | 26 | 0 | 0 | 24.8 | 0 | 0 | 26.2 | 0 | 0 | 26.8 | 0 | 0
2026-04-25 05:45 | 665.4 |  | 662.2 | 667.4 | 0 | 0 | 0 | 0 | 0 | 0 | 0 | 50 | 0 | 85341.1 | 4493521 | 0 | 0 | 0 | 0 | 0 | 100 | 0 | 0 | 26 | 0 | 0 | 24.8 | 0 | 0 | 26.2 | 0 | 0 | 26.8 | 0 | 0
2026-04-25 05:46 | 665.4 |  | 662.2 | 667.4 | 0 | 0 | 0 | 0 | 0 | 0 | 0 | 50 | 0 | 85341.1 | 4493521 | 0 | 0 | 0 | 0 | 0 | 100 | 0 | 0 | 26 | 0 | 0 | 24.8 | 0 | 0 | 26.2 | 0 | 0 | 26.8 | 0 | 0
2026-04-25 05:47 | 665.4 |  | 662.2 | 667.4 | 0 | 0 | 0 | 0 | 0 | 0 | 0 | 50 | 0 | 85341.1 | 4493521 | 0 | 0 | 0 | 0 | 0 | 100 | 0 | 0 | 26 | 0 | 0 | 24.8 | 0 | 0 | 26.2 | 0 | 0 | 26.8 | 0 | 0
2026-04-25 05:48 | 665.4 |  | 662.2 | 667.4 | 0 | 0 | 0 | 0 | 0 | 0 | 0 | 50 | 0 | 85341.1 | 4493521 | 0 | 0 | 0 | 0 | 0 | 100 | 0 | 0 | 26 | 0 | 0 | 24.8 | 0 | 0 | 26.2 | 0 | 0 | 26.8 | 0 | 0
2026-04-25 05:49 | 665.4 |  | 662.2 | 667.4 | 0 | 0 | 0 | 0 | 0 | 0 | 0 | 50 | 0 | 85341.1 | 4493521 | 0 | 0 | 0 | 0 | 0 | 100 | 0 | 0 | 26 | 0 | 0 | 24.8 | 0 | 0 | 26.2 | 0 | 0 | 26.8 | 0 | 0
2026-04-25 05:50 | 665.4 |  | 662.2 | 667.4 | 0 | 0 | 0 | 0 | 0 | 0 | 0 | 50 | 0 | 85341.1 | 4493521 | 0 | 0 | 0 | 0 | 0 | 100 | 0 | 0 | 26 | 0 | 0 | 24.8 | 0 | 0 | 26.2 | 0 | 0 | 26.8 | 0 | 0
2026-04-25 05:51 | 665.4 |  | 662.2 | 667.4 | 0 | 0 | 0 | 0 | 0 | 0 | 0 | 50 | 0 | 85341.1 | 4493521 | 0 | 0 | 0 | 0 | 0 | 100 | 0 | 0 | 26 | 0 | 0 | 24.8 | 0 | 0 | 26.2 | 0 | 0 | 26.8 | 0 | 0
2026-04-25 05:52 | 665.4 |  | 662.2 | 667.4 | 0 | 0 | 0 | 0 | 0 | 0 | 0 | 50 | 0 | 85341.1 | 4493521 | 0 | 0 | 0 | 0 | 0 | 100 | 0 | 0 | 26 | 0 | 0 | 24.8 | 0 | 0 | 26.2 | 0 | 0 | 26.8 | 0 | 0
2026-04-25 05:53 | 665.4 |  | 662.2 | 667.4 | 0 | 0 | 0 | 0 | 0 | 0 | 0 | 50 | 0 | 85341.1 | 4493521 | 0 | 0 | 0 | 0 | 0 | 100 | 0 | 0 | 26 | 0 | 0 | 24.8 | 0 | 0 | 26.2 | 0 | 0 | 26.8 | 0 | 0
2026-04-25 05:54 | 665.4 |  | 662.2 | 667.4 | 0 | 0 | 0 | 0 | 0 | 0 | 0 | 50 | 0 | 85341.1 | 4493521 | 0 | 0 | 0 | 0 | 0 | 100 | 0 | 0 | 26 | 0 | 0 | 24.8 | 0 | 0 | 26.2 | 0 | 0 | 26.8 | 0 | 0
2026-04-25 05:55 | 665.4 |  | 662.2 | 667.4 | 0 | 0 | 0 | 0 | 0 | 0 | 0 | 50 | 0 | 85341.1 | 4493521 | 0 | 0 | 0 | 0 | 0 | 100 | 0 | 0 | 26 | 0 | 0 | 24.8 | 0 | 0 | 26.2 | 0 | 0 | 26.8 | 0 | 0
2026-04-25 05:56 | 665.4 |  | 662.2 | 667.4 | 0 | 0 | 0 | 0 | 0 | 0 | 0 | 50 | 0 | 85341.1 | 4493521 | 0 | 0 | 0 | 0 | 0 | 100 | 0 | 0 | 26 | 0 | 0 | 24.8 | 0 | 0 | 26.2 | 0 | 0 | 26.8 | 0 | 0
2026-04-25 05:57 | 665.4 |  | 662.2 | 667.4 | 0 | 0 | 0 | 0 | 0 | 0 | 0 | 50 | 0 | 85341.1 | 4493521 | 0 | 0 | 0 | 0 | 0 | 100 | 0 | 0 | 26 | 0 | 0 | 24.8 | 0 | 0 | 26.2 | 0 | 0 | 26.8 | 0 | 0
2026-04-25 05:58 | 665.4 |  | 662.2 | 667.4 | 0 | 0 | 0 | 0 | 0 | 0 | 0 | 50 | 0 | 85341.1 | 4493521 | 0 | 0 | 0 | 0 | 0 | 100 | 0 | 0 | 26 | 0 | 0 | 24.8 | 0 | 0 | 26.2 | 0 | 0 | 26.8 | 0 | 0
2026-04-25 05:59 | 665.4 |  | 662.2 | 667.4 | 0 | 0 | 0 | 0 | 0 | 0 | 0 | 50 | 0 | 85341.1 | 4493521 | 0 | 0 | 0 | 0 | 0 | 100 | 0 | 0 | 26 | 0 | 0 | 24.8 | 0 | 0 | 26.2 | 0 | 0 | 26.8 | 0 | 0
2026-04-25 06:00 | 665.4 |  | 662.2 | 667.4 | 0 | 0 | 0 | 0 | 0 | 0 | 0 | 50 | 0 | 85341.1 | 4493521 | 0 | 0 | 0 | 0 | 0 | 100 | 0 | 0 | 26 | 0 | 0 | 24.8 | 0 | 0 | 26.2 | 0 | 0 | 26.8 | 0 | 0
2026-04-25 06:01 | 665.4 |  | 662.2 | 667.4 | 0 | 0 | 0 | 0 | 0 | 0 | 0 | 50 | 0 | 85341.1 | 4493521 | 0 | 0 | 0 | 0 | 0 | 100 | 0 | 0 | 26 | 0 | 0 | 24.8 | 0 | 0 | 26.2 | 0 | 0 | 26.8 | 0 | 0
2026-04-25 06:02 | 668.1 |  | 663.5 | 665.6 | 0 | 0 | 0 | 0 | 0 | 0 | 0 | 50 | 0 | 85341.1 | 4493521 | 0 | 0 | 0 | 0 | 0 | 100 | 0 | 0 | 26 | 0 | 0 | 24.8 | 0 | 0 | 26.2 | 0 | 0 | 26.8 | 0 | 0
2026-04-25 06:03 | 668.1 |  | 665.6 | 670 | 0 | 0 | 0 | 0 | 0 | 0 | 0 | 50 | 0 | 85341.1 | 4493521 | 0 | 0 | 0 | 0 | 0 | 100 | 0 | 0 | 26 | 0 | 0 | 24.8 | 0 | 0 | 26.2 | 0 | 0 | 26.8 | 0 | 0
2026-04-25 06:04 | 666.8 |  | 663.7 | 668.3 | 0 | 0 | 0 | 0 | 0 | 0 | 0 | 50 | 0 | 85341.1 | 4493521 | 0 | 0 | 0 | 0 | 0 | 100 | 0 | 0 | 460.6 | 0 | 0 | 24.8 | 0 | 0 | 563.7 | 0 | 0 | 563.8 | 0 | 0
2026-04-25 06:05 | 666.6 |  | 664.9 | 668.8 | 0 | 0 | 0 | 0 | 0 | 0 | 0 | 50 | 0 | 85341.1 | 4493521 | 0 | 0 | 0 | 0 | 0 | 100 | 0 | 0 | 654.6 | 0 | 0 | 647.3 | 0 | 0 | 641.1 | 0 | 0 | 656.5 | 0 | 0
2026-04-25 06:06 | 666.7 |  | 664.8 | 668.6 | 0 | 0 | 0 | 0 | 0 | 0 | 0 | 50 | 0 | 85341.1 | 4493521 | 0 | 0 | 0 | 0 | 0 | 100 | 0 | 0 | 762.1 | 0 | 0 | 759.9 | 0 | 0 | 762.3 | 0 | 0 | 763.3 | 0 | 0
2026-04-25 06:07 | 668.5 |  | 664.4 | 669.4 | 0 | 0 | 0 | 0 | 0 | 0 | 0 | 49.9 | 0 | 85341.1 | 4493521 | 0 | 0 | 0 | 0 | 0 | 100 | 0 | 0 | 804.8 | 0 | 0 | 803.1 | 0 | 0 | 804.6 | 0 | 0 | 805.8 | 0 | 0
2026-04-25 06:08 | 666.8 |  | 664.7 | 668.2 | 0 | 0 | 0 | 0 | 0 | 0 | 0 | 49.9 | 0 | 85341.1 | 4493521 | 0 | 0 | 0 | 0 | 0 | 100 | 0 | 0 | 847.5 | 0 | 0 | 845 | 0 | 0 | 847.1 | 0 | 0 | 847.3 | 0 | 0
2026-04-25 06:09 | 668.4 |  | 664.5 | 669.1 | 0 | 0 | 0 | 0 | 0 | 0 | 0 | 49.9 | 0 | 85341.1 | 4493521 | 0 | 0 | 0 | 0 | 0 | 100 | 0 | 0 | 873.2 | 0 | 0 | 870.9 | 0 | 0 | 872.9 | 0 | 0 | 873.2 | 0 | 0
2026-04-25 06:10 | 666.7 |  | 665 | 668.5 | 0 | 0 | 0 | 0 | 0 | 0 | 0 | 49.9 | 0 | 85341.1 | 4493521 | 0 | 0 | 0 | 0 | 0 | 100 | 0 | 0 | 902.5 | 0 | 0 | 900.4 | 0 | 0 | 902.1 | 0 | 0 | 902.7 | 0 | 0
2026-04-25 06:11 | 669.5 |  | 666.2 | 670.1 | 0 | 0 | 0 | 0 | 0 | 0 | 0 | 50 | 0 | 85341.1 | 4493521 | 0 | 0 | 0 | 0 | 0 | 100 | 0 | 0 | 922.3 | 0 | 0 | 920.3 | 0 | 0 | 921.9 | 0 | 0 | 922.6 | 0 | 0
2026-04-25 06:12 | 668 |  | 664 | 668.9 | 0 | 0 | 0 | 0 | 0 | 0 | 0 | 50 | 0 | 85341.1 | 4493521 | 0 | 0 | 0 | 0 | 0 | 100 | 0 | 0 | 946.7 | 0 | 0 | 944.8 | 0 | 0 | 946.4 | 0 | 0 | 947.2 | 0 | 0
2026-04-25 06:13 | 666.5 |  | 664.9 | 668.4 | 0 | 0 | 0 | 0 | 0 | 0 | 0 | 50 | 0 | 85341.1 | 4493521 | 0 | 0 | 0 | 0 | 0 | 100 | 0 | 0 | 962.5 | 0 | 0 | 960.8 | 0 | 0 | 962.3 | 0 | 0 | 963.2 | 0 | 0
2026-04-25 06:14 | 666.3 |  | 665.1 | 668.5 | 0 | 0 | 0 | 0 | 0 | 0 | 0 | 50 | 0 | 85341.1 | 4493521 | 0 | 0 | 0 | 0 | 0 | 100 | 0 | 0 | 981 | 0 | 0 | 979.3 | 0 | 0 | 980.9 | 0 | 0 | 981.8 | 0 | 0
2026-04-25 06:15 | 667.3 |  | 665.7 | 668.4 | 0 | 0 | 0 | 0 | 0 | 0 | 0 | 50 | 0 | 85341.1 | 4493521 | 0 | 0 | 0 | 0 | 0 | 100 | 0 | 0 | 993.4 | 0 | 0 | 991.9 | 0 | 0 | 993.4 | 0 | 0 | 994.6 | 0 | 0
2026-04-25 06:16 | 666.7 |  | 665.4 | 668.3 | 0 | 0 | 0 | 0 | 0 | 0 | 0 | 50 | 0 | 85341.1 | 4493521 | 0 | 0 | 0 | 0 | 0 | 100 | 0 | 0 | 1008.2 | 0 | 0 | 1006.7 | 0 | 0 | 1008.1 | 0 | 0 | 1009 | 0 | 0
2026-04-25 06:17 | 668.2 |  | 665.8 | 667.7 | 0 | 0 | 0 | 0 | 0 | 0 | 0 | 50 | 0 | 85341.1 | 4493521 | 0 | 0 | 0 | 0 | 0 | 100 | 0 | 0 | 1020.7 | 0 | 0 | 1016.2 | 0 | 0 | 1017.7 | 0 | 0 | 1018.8 | 0 | 0
2026-04-25 06:18 | 667.4 |  | 665.4 | 668 | 56.3 | 57.2 | 58.2 | 0 | -35.37 | 34.29 | 0 | 50 | 0 | 85341.1 | 4493521 | 0 | 0 | 0 | 0 | 0 | 100 | 0 | 0 | 951.6 | 0 | 0 | 947.4 | 0 | 0 | 949 | 0 | 0 | 950 | 0 | 0
2026-04-25 06:19 | 667.6 |  | 663.9 | 668.7 | 56.1 | 55.9 | 56.8 | 0 | -33.48 | 33.48 | 0 | 50 | 0 | 85341.1 | 4493521 | 0 | 0 | 0 | 0 | 0 | 100 | 0 | 0 | 949.4 | 0 | 0 | 948.2 | 0 | 0 | 949.2 | 0 | 0 | 949.5 | 0 | 0
2026-04-25 06:20 | 669.1 |  | 665.2 | 669.5 | 56.6 | 57.9 | 56.6 | 0 | -35.36 | 35.18 | 0 | 50 | 0 | 85341.1 | 4493521 | 0 | 0 | 0 | 0 | 0 | 100 | 0 | 0 | 950 | 0 | 0 | 948.5 | 0 | 0 | 950 | 0 | 0 | 950.1 | 0 | 0
2026-04-25 06:21 | 667.9 |  | 665 | 669.4 | 57.7 | 58.7 | 58 | 0 | -34.44 | 34.85 | 0 | 50 | 0 | 85341.1 | 4493521 | 0 | 0 | 0 | 0 | 0 | 100 | 0 | 0 | 949.9 | 0 | 0 | 948.2 | 0 | 0 | 948.9 | 0 | 0 | 950.4 | 0 | 0
2026-04-25 06:22 | 667.9 |  | 665.4 | 668 | 57.3 | 56.4 | 59.9 | 0 | -35.2 | 35.32 | 0 | 50 | 0 | 85341.1 | 4493521 | 0 | 0 | 0 | 0 | 0 | 100 | 0 | 0 | 949.8 | 0 | 0 | 947.6 | 0 | 0 | 949.2 | 0 | 0 | 949.5 | 0 | 0
2026-04-25 06:23 | 667.8 |  | 665.2 | 669 | 54.2 | 55.3 | 55.3 | 0 | -33.15 | 33.15 | 0 | 50 | 0 | 85341.1 | 4493521 | 0 | 0 | 0 | 0 | 0 | 100 | 0 | 0 | 949.1 | 0 | 0 | 948.3 | 0 | 0 | 948.9 | 0 | 0 | 949.5 | 0 | 0
2026-04-25 06:24 | 665.6 |  | 665.2 | 668.8 | 57.3 | 57.3 | 55.5 | 0 | -34 | 34.23 | 0 | 50 | 0 | 85341.1 | 4493521 | 0 | 0 | 0 | 0 | 0 | 100 | 0 | 0 | 948.6 | 0 | 0 | 947.7 | 0 | 0 | 949.4 | 0 | 0 | 948.5 | 0 | 0
2026-04-25 06:25 | 668.4 |  | 665.3 | 668.4 | 58.1 | 60.1 | 58.2 | 1.26 | -36.12 | 36.25 | 0.03 | 50 | 0 | 85341.1 | 4493521 | 0 | 0 | 0.61 | 0 | 0 | 100 | 0 | 0 | 950.3 | 0.1 | 0.14 | 949 | 0.2 | 0.22 | 949.5 | 0 | 0 | 950.1 | 0.1 | 0.13
2026-04-25 06:26 | 668 |  | 663.8 | 669.2 | 58 | 60.7 | 57.2 | 3.79 | -33.55 | 34.18 | 0.1 | 50 | 0 | 85341.1 | 4493521 | 0 | 0 | 3.79 | 0 | 0 | 100 | 0 | 0 | 948.9 | 1.1 | 1.03 | 947.5 | 1.2 | 1.17 | 948.3 | 0.7 | 0.69 | 949 | 1.3 | 1.25
2026-04-25 06:27 | 666 |  | 665.7 | 669.2 | 57.6 | 58.4 | 58.5 | 7.36 | -33.74 | 35.06 | 0.2 | 50 | 0.1 | 85341.1 | 4493521 | 0 | 0 | 7.36 | 55.21 | 55.38 | 100 | 0 | 0 | 949.4 | 1.8 | 1.75 | 948.1 | 1.9 | 1.84 | 949.2 | 1.4 | 1.32 | 949.3 | 1.9 | 1.77
2026-04-25 06:28 | 666.8 |  | 665.5 | 667.9 | 57.4 | 58.9 | 56.2 | 9.4 | -33.3 | 34.47 | 0.27 | 50 | 0.3 | 85341.1 | 4493521 | 0 | 0 | 9.4 | 91.79 | 92.08 | 100 | 0 | 0 | 948.4 | 2.9 | 2.72 | 947.9 | 3 | 2.83 | 949.5 | 2.3 | 2.22 | 956.9 | 2.2 | 2.09
2026-04-25 06:29 | 667.2 |  | 665.1 | 668.5 | 57.9 | 58.9 | 59.5 | 12.58 | -33.22 | 36.05 | 0.34 | 50 | 0.4 | 85341.1 | 4493521 | 0 | 0 | 12.58 | 89.11 | 89.39 | 100 | 0 | 0 | 948.9 | 3.5 | 3.34 | 949.3 | 3.5 | 3.28 | 949.8 | 3.1 | 2.97 | 950.9 | 3.5 | 3.29
2026-04-25 06:30 | 666.7 |  | 665.6 | 668.2 | 60.4 | 61.2 | 58.5 | 17.74 | -33.18 | 37.41 | 0.45 | 50 | 0.7 | 85341.1 | 4493521 | 0 | 0 | 17.74 | 97.68 | 97.98 | 100 | 0 | 0 | 952 | 4.8 | 4.55 | 947.8 | 5.1 | 4.81 | 948.1 | 4.6 | 4.35 | 949.8 | 5.1 | 4.89
2026-04-25 06:31 | 666.9 |  | 665.5 | 668 | 60.7 | 61.6 | 59.8 | 23.94 | -34.65 | 43.04 | 0.57 | 50 | 1.1 | 85341.1 | 4493521 | 0 | 0 | 24.23 | 100.49 | 100.8 | 100 | 0 | 0 | 950 | 6.7 | 6.37 | 952.1 | 6.3 | 5.98 | 951.2 | 5.9 | 5.62 | 949.2 | 6.5 | 6.18
2026-04-25 06:32 | 667.7 |  | 664.4 | 669.6 | 62.9 | 64.4 | 63.5 | 29.12 | -34.35 | 44.85 | 0.64 | 50 | 1.5 | 85341.1 | 4493521 | 0 | 0 | 29.12 | 94.06 | 94.35 | 100 | 0 | 0 | 953.6 | 7.8 | 7.4 | 949.6 | 8.1 | 7.73 | 953 | 7.4 | 7.04 | 948.5 | 8.5 | 8.08
2026-04-25 06:33 | 666.1 |  | 665.8 | 668.7 | 62.4 | 65 | 63.4 | 35.23 | -33.04 | 48.34 | 0.73 | 50 | 2.1 | 85341.1 | 4493521 | 0 | 0 | 35.29 | 98.76 | 99.06 | 100 | 0 | 0 | 956.5 | 9.7 | 9.31 | 962.2 | 9.3 | 8.96 | 954.2 | 9 | 8.56 | 952.7 | 9.7 | 9.23
2026-04-25 06:34 | 666.7 |  | 665.9 | 668.4 | 63.9 | 66.9 | 65.2 | 39.8 | -32.98 | 52.24 | 0.75 | 50 | 2.7 | 85341.1 | 4493521 | 0 | 0 | 39.97 | 97.13 | 97.42 | 100 | 0 | 0 | 962.8 | 10.8 | 10.41 | 967.1 | 10.3 | 9.99 | 960.1 | 10.4 | 10.03 | 955.3 | 11.5 | 11.02
2026-04-25 06:35 | 666.9 |  | 666.1 | 668.5 | 67.8 | 69.5 | 66.3 | 45.24 | -33.48 | 56.53 | 0.8 | 50 | 3.5 | 85341.1 | 4493521 | 0 | 0 | 45.24 | 96.09 | 96.38 | 100 | 0 | 0 | 976.9 | 11.7 | 11.47 | 964.1 | 12.1 | 11.65 | 963.2 | 11.7 | 11.27 | 964.3 | 12.4 | 12
2026-04-25 06:36 | 667.3 |  | 666.3 | 669.3 | 70.8 | 71.2 | 67.6 | 48 | -35.17 | 58.98 | 0.81 | 50 | 4.2 | 85341.4 | 4493524 | 0 | 0 | 48 | 92.43 | 92.7 | 100 | 0 | 0 | 992.1 | 12 | 11.92 | 979.6 | 12.8 | 12.58 | 979.7 | 12.6 | 12.32 | 979.6 | 13.3 | 12.98
2026-04-25 06:37 | 667.5 |  | 665.7 | 668.2 | 70.8 | 72.8 | 69.5 | 53.4 | -33.56 | 62.83 | 0.85 | 50 | 5.2 | 85341.5 | 4493525 | 0 | 0 | 53.4 | 92.87 | 93.14 | 100 | 0 | 0 | 1000.5 | 13.4 | 13.42 | 990 | 13.7 | 13.54 | 989.1 | 13.2 | 13.1 | 985.9 | 14.4 | 14.24
2026-04-25 06:38 | 669 |  | 665.9 | 669.8 | 74.3 | 74.4 | 72.5 | 57.25 | -33.94 | 66.61 | 0.87 | 50 | 6 | 85341.5 | 4493525 | 0 | 0 | 57.28 | 87.73 | 87.98 | 100 | 0 | 0 | 1005 | 14.8 | 14.87 | 995.1 | 15.5 | 15.41 | 1015.6 | 13.5 | 13.68 | 1000.6 | 15.5 | 15.48
2026-04-25 06:39 | 667.6 |  | 666.3 | 669.1 | 76.7 | 77.6 | 75.3 | 63.22 | -33.13 | 71.38 | 0.89 | 50 | 7.1 | 85341.5 | 4493525 | 0 | 0 | 63.22 | 87.17 | 87.42 | 100 | 0 | 0 | 1016 | 16.5 | 16.74 | 1012.1 | 16.7 | 16.94 | 1034.7 | 14 | 14.45 | 1012.1 | 16.6 | 16.79
2026-04-25 06:40 | 668.2 |  | 665.8 | 668 | 83.1 | 83 | 80.9 | 69.45 | -35.38 | 78.19 | 0.89 | 50.1 | 8.1 | 85341.8 | 4493528 | 0 | 0 | 69.45 | 85.29 | 85.53 | 100 | 0 | 0 | 1010.2 | 18.7 | 18.86 | 1030.7 | 17.3 | 17.84 | 1034.6 | 16.6 | 17.22 | 1030.8 | 17.9 | 18.45
2026-04-25 06:41 | 667.6 |  | 666.1 | 669.1 | 87.2 | 86.4 | 83.8 | 76.05 | -35.29 | 83.8 | 0.91 | 50 | 9.5 | 85341.9 | 4493529 | 0 | 0 | 76.05 | 85.06 | 85.3 | 100 | 0 | 0 | 1017.1 | 20.2 | 20.58 | 1034.1 | 19.2 | 19.86 | 1039.1 | 18.1 | 18.85 | 1046.4 | 18.3 | 19.18
2026-04-25 06:42 | 668.7 |  | 666.9 | 669 | 90.9 | 90 | 87.9 | 82.43 | -33.38 | 88.94 | 0.92 | 50 | 10.7 | 85341.9 | 4493529 | 0 | 0 | 82.43 | 82.58 | 82.82 | 100 | 0 | 0 | 1028.5 | 21.2 | 21.85 | 1035.1 | 20.7 | 21.43 | 1038.6 | 20.1 | 20.88 | 1048.9 | 20.2 | 21.2
2026-04-25 06:43 | 668.3 |  | 666.7 | 668.6 | 96.4 | 96.1 | 93.1 | 90.51 | -34.57 | 96.89 | 0.93 | 50 | 12.3 | 85342.2 | 4493532 | 0 | 0 | 90.51 | 83.47 | 83.7 | 100 | 0 | 0 | 1028.5 | 23.5 | 24.18 | 1034.4 | 23.2 | 23.99 | 1044.2 | 21.6 | 22.51 | 1054.7 | 21.7 | 22.91
2026-04-25 06:44 | 669.2 |  | 666.4 | 669.9 | 101.6 | 101.2 | 98.7 | 98.21 | -35.03 | 104.4 | 0.94 | 50 | 13.7 | 85342.3 | 4493533 | 0 | 0 | 98.34 | 81.49 | 81.72 | 100 | 0 | 0 | 1030 | 25.2 | 26.01 | 1039.3 | 24.6 | 25.61 | 1042.2 | 23.7 | 24.69 | 1052.8 | 24.1 | 25.41
2026-04-25 06:45 | 669.2 |  | 666.7 | 670.3 | 108.9 | 109.6 | 105.7 | 107.34 | -36.72 | 113.58 | 0.94 | 50 | 15.7 | 85342.4 | 4493534 | 0 | 0 | 107.42 | 82.39 | 82.62 | 100 | 0 | 0 | 1032.5 | 27.5 | 28.44 | 1042.6 | 26.7 | 27.89 | 1044 | 25.5 | 26.66 | 1059.3 | 25.5 | 27.06
2026-04-25 06:46 | 668.6 |  | 666.5 | 669.1 | 115.6 | 113 | 110.6 | 113.69 | -36.34 | 119.69 | 0.95 | 50 | 17.3 | 85342.7 | 4493537 | 0 | 0 | 113.69 | 81 | 81.23 | 100 | 0 | 0 | 1033.6 | 28.9 | 29.9 | 1040.6 | 28.5 | 29.65 | 1049.3 | 27.6 | 28.91 | 1059.2 | 28 | 29.7
2026-04-25 06:47 | 668.4 |  | 667.3 | 669.9 | 121.3 | 118.6 | 117.4 | 122.96 | -37.79 | 128.63 | 0.96 | 50 | 19.6 | 85342.7 | 4493537 | 0 | 0 | 123 | 82.34 | 82.57 | 100 | 0 | 0 | 1036 | 31.2 | 32.35 | 1045.8 | 30.7 | 32.1 | 1049.2 | 29.9 | 31.41 | 1059.6 | 29.8 | 31.61
2026-04-25 06:48 | 668.4 |  | 667.3 | 669.9 | 126.2 | 126.1 | 122.4 | 130.38 | -35.46 | 134.97 | 0.96 | 50 | 21.4 | 85343.1 | 4493541 | 0 | 0 | 130.38 | 81.08 | 81.3 | 100 | 0 | 0 | 1037.9 | 32.8 | 34.09 | 1048.2 | 32.3 | 33.82 | 1051.2 | 31.5 | 33.12 | 1062 | 32.4 | 34.36
2026-04-25 06:49 | 669.2 |  | 668.1 | 670.7 | 135.3 | 134.5 | 132.3 | 140.94 | -36.42 | 145.65 | 0.97 | 50 | 24 | 85343.4 | 4493544 | 0 | 0 | 140.94 | 82.29 | 82.52 | 100 | 0 | 0 | 1040.6 | 35.6 | 37.03 | 1053.2 | 34.7 | 36.54 | 1056.6 | 34.1 | 35.99 | 1065.2 | 34.8 | 37.06
2026-04-25 06:50 | 669.9 |  | 667.4 | 670.4 | 140.9 | 140.4 | 138 | 147.84 | -36.39 | 152.4 | 0.97 | 50 | 26.1 | 85343.5 | 4493545 | 0 | 0 | 147.84 | 81.36 | 81.57 | 100 | 0 | 0 | 1045.5 | 36.9 | 38.63 | 1052.2 | 36.5 | 38.4 | 1059 | 35.7 | 37.78 | 1065.4 | 36.5 | 38.85
2026-04-25 06:51 | 670.1 |  | 668 | 670.5 | 148.8 | 148 | 146.6 | 158.4 | -37.69 | 163.13 | 0.97 | 50 | 29.1 | 85343.9 | 4493549 | 0 | 0 | 158.4 | 82.53 | 82.75 | 100 | 0 | 0 | 1047.5 | 39.5 | 41.34 | 1060.6 | 38.7 | 41.03 | 1059.9 | 38.5 | 40.77 | 1068.8 | 39.1 | 41.8
2026-04-25 06:52 | 669.3 |  | 667.5 | 670.6 | 153.1 | 153.2 | 151.4 | 165.37 | -37.19 | 169.62 | 0.98 | 50 | 31.5 | 85343.9 | 4493549 | 0 | 0 | 165.43 | 81.74 | 81.96 | 100 | 0 | 0 | 1053 | 40.8 | 42.96 | 1055.1 | 40.5 | 42.77 | 1061.2 | 40 | 42.4 | 1072.3 | 40.8 | 43.77
2026-04-25 06:53 | 670.4 |  | 667.2 | 670.9 | 162.3 | 162.2 | 159.1 | 175.68 | -38.37 | 179.77 | 0.98 | 50 | 34.7 | 85344.3 | 4493553 | 0 | 0 | 175.68 | 82.66 | 82.88 | 100 | 0 | 0 | 1057.7 | 43.2 | 45.72 | 1064.6 | 42.8 | 45.53 | 1067.4 | 42.1 | 44.96 | 1076.7 | 43 | 46.35
2026-04-25 06:54 | 669.1 |  | 668.6 | 670 | 169 | 168.7 | 167.4 | 184.52 | -39.78 | 188.82 | 0.98 | 50.1 | 37.4 | 85344.7 | 4493557 | 0 | 0 | 184.52 | 81.98 | 82.19 | 100 | 0 | 0 | 1055.4 | 45.5 | 48.06 | 1065.6 | 45 | 47.9 | 1072.2 | 44.1 | 47.26 | 1073.8 | 45.4 | 48.8
2026-04-25 06:55 | 670.6 |  | 666.7 | 670.8 | 178.9 | 178.6 | 176 | 195.21 | -39.11 | 199.18 | 0.98 | 50.1 | 41.1 | 85345.1 | 4493561 | 0 | 0 | 195.21 | 83.23 | 83.45 | 100 | 0 | 0 | 1057 | 48 | 50.71 | 1067.1 | 47.3 | 50.44 | 1067.7 | 46.8 | 49.97 | 1081.7 | 47.8 | 51.69
2026-04-25 06:56 | 669.7 |  | 667.6 | 668.8 | 186.8 | 185.5 | 184 | 204.04 | -37.67 | 207.49 | 0.98 | 50.1 | 44 | 85345.4 | 4493564 | 0 | 0 | 204.04 | 82.68 | 82.9 | 100 | 0 | 0 | 1057.9 | 50.2 | 53.11 | 1068.2 | 49.4 | 52.8 | 1072.6 | 48.8 | 52.34 | 1081.3 | 49.9 | 53.95
2026-04-25 06:57 | 670.3 |  | 667.9 | 670.5 | 195 | 194.1 | 192.8 | 215.61 | -38.67 | 219.05 | 0.98 | 50 | 48.1 | 85345.8 | 4493568 | 0 | 0 | 215.65 | 83.98 | 84.19 | 100 | 0 | 0 | 1065 | 52.5 | 55.95 | 1071.1 | 52 | 55.72 | 1075.2 | 51.5 | 55.39 | 1083.7 | 51.8 | 56.18
2026-04-25 06:58 | 669.8 |  | 667.6 | 670.7 | 201 | 202.4 | 200.1 | 224.25 | -39.15 | 227.62 | 0.99 | 50 | 51.2 | 85346 | 4493570 | 0 | 0 | 224.26 | 83.06 | 83.27 | 100 | 0 | 0 | 1076.5 | 53.1 | 57.13 | 1072.4 | 53.2 | 57.05 | 1082.3 | 52.1 | 56.38 | 1085.7 | 53.6 | 58.24
2026-04-25 06:59 | 669 |  | 668.2 | 669.9 | 212.1 | 210.9 | 209 | 235.56 | -38.92 | 238.86 | 0.99 | 50 | 55.7 | 85346.4 | 4493574 | 0 | 0 | 235.63 | 84.38 | 84.59 | 100 | 0 | 0 | 1090 | 54.8 | 59.71 | 1079.2 | 55.4 | 59.82 | 1080.2 | 54.9 | 59.27 | 1091.8 | 56.3 | 61.49
2026-04-25 07:00 | 670.8 |  | 667.6 | 670.6 | 218.7 | 219 | 216.4 | 243.88 | -41.18 | 247.25 | 0.99 | 50 | 59.2 | 85346.8 | 4493578 | 0 | 0 | 243.88 | 83.83 | 84.04 | 100 | 0 | 0 | 1089 | 56.8 | 61.86 | 1081.6 | 57.3 | 61.95 | 1089.1 | 56.4 | 61.47 | 1095.8 | 58 | 63.58
2026-04-25 07:01 | 670.5 |  | 667.4 | 670.4 | 229.4 | 229.1 | 226.3 | 256.73 | -40.06 | 259.74 | 0.99 | 50 | 64 | 85347.4 | 4493584 | 0 | 0 | 256.77 | 84.94 | 85.14 | 100 | 0 | 0 | 1090.1 | 59.9 | 65.3 | 1088.2 | 59.9 | 65.22 | 1089.2 | 59.5 | 64.77 | 1097.2 | 60.8 | 66.67
2026-04-25 07:02 | 669.8 |  | 668.4 | 671.6 | 237.5 | 237 | 233.8 | 266.09 | -39.81 | 269.05 | 0.99 | 50 | 67.9 | 85347.7 | 4493587 | 0 | 0 | 266.13 | 84.57 | 84.77 | 100 | 0 | 0 | 1094.6 | 61.9 | 67.7 | 1089.7 | 62.1 | 67.65 | 1089.7 | 61.5 | 67.06 | 1104.3 | 62.6 | 69.17
2026-04-25 07:03 | 671 |  | 667.8 | 670.6 | 248.6 | 246.7 | 245.3 | 278.69 | -38.65 | 281.45 | 0.99 | 50 | 73.1 | 85348.2 | 4493592 | 0 | 0 | 278.69 | 85.56 | 85.76 | 100 | 0 | 0 | 1102 | 64.1 | 70.66 | 1091.6 | 65 | 70.94 | 1094.6 | 64.2 | 70.31 | 1104.2 | 65.7 | 72.5
2026-04-25 07:04 | 669.5 |  | 668.3 | 671.2 | 256.1 | 254.9 | 253.8 | 288.56 | -38.85 | 291.21 | 0.99 | 50 | 77.2 | 85348.6 | 4493596 | 0 | 0 | 288.56 | 85.07 | 85.26 | 100 | 0 | 0 | 1099.6 | 66.5 | 73.11 | 1093.6 | 67 | 73.28 | 1098.2 | 66.3 | 72.81 | 1106.2 | 67.8 | 74.97
2026-04-25 07:05 | 670 |  | 668 | 671 | 267.3 | 266.9 | 263.5 | 300.54 | -40.19 | 303.21 | 0.99 | 50 | 83 | 85349.2 | 4493602 | 0 | 0 | 300.58 | 86.28 | 86.47 | 100 | 0 | 0 | 1107.5 | 69 | 76.43 | 1094.3 | 69.8 | 76.35 | 1098.2 | 69.1 | 75.91 | 1111.2 | 70.5 | 78.36
2026-04-25 07:06 | 669.2 |  | 668.1 | 669.1 | 276.2 | 273.3 | 273.4 | 310.11 | -38.5 | 312.51 | 0.99 | 50 | 87.5 | 85349.6 | 4493606 | 0 | 0 | 310.23 | 86.04 | 86.23 | 100 | 0 | 0 | 1100.6 | 71.6 | 78.77 | 1097.6 | 71.7 | 78.68 | 1100.7 | 71.2 | 78.38 | 1111.3 | 72.7 | 80.75
2026-04-25 07:07 | 669.3 |  | 667.9 | 671 | 284.6 | 287.3 | 285.1 | 324.03 | -40.38 | 326.62 | 0.99 | 50 | 93.6 | 85350.2 | 4493612 | 0 | 0 | 324.18 | 87.1 | 87.29 | 100 | 0 | 0 | 1114.5 | 73.8 | 82.22 | 1099.1 | 74.9 | 82.34 | 1104.7 | 74.2 | 81.97 | 1112.8 | 75.7 | 84.29
2026-04-25 07:08 | 669.5 |  | 668 | 671.1 | 293.5 | 294.5 | 292.5 | 333.47 | -39.55 | 335.85 | 0.99 | 50 | 98.3 | 85350.8 | 4493618 | 0 | 0 | 333.5 | 86.65 | 86.83 | 100 | 0 | 0 | 1113 | 76 | 84.61 | 1097.1 | 77 | 84.43 | 1101.9 | 76.6 | 84.43 | 1115.4 | 77.8 | 86.83
2026-04-25 07:09 | 669.7 |  | 668.3 | 670.8 | 306.2 | 304.8 | 303.4 | 346.97 | -39.58 | 349.34 | 0.99 | 50 | 105 | 85351.4 | 4493624 | 0 | 0 | 346.97 | 87.84 | 88.02 | 100 | 0 | 0 | 1115.1 | 78.9 | 87.97 | 1100.1 | 79.9 | 87.9 | 1104.4 | 79.6 | 87.86 | 1115.7 | 80.9 | 90.24
2026-04-25 07:10 | 670.3 |  | 668.5 | 670.9 | 315.6 | 314.1 | 312.8 | 357.2 | -39.21 | 359.4 | 0.99 | 50 | 110.1 | 85352 | 4493630 | 0 | 0 | 357.23 | 87.47 | 87.64 | 100 | 0 | 0 | 1106.5 | 82.1 | 90.87 | 1100.1 | 82.3 | 90.57 | 1107.6 | 81.5 | 90.29 | 1118 | 83.1 | 92.9
2026-04-25 07:11 | 670.8 |  | 669.2 | 671.9 | 329.1 | 329.7 | 325.9 | 373.86 | -40.11 | 376.12 | 0.99 | 50 | 117.2 | 85352.6 | 4493636 | 0 | 0 | 373.86 | 88.56 | 88.74 | 100 | 0 | 0 | 1112 | 85.5 | 95.07 | 1107.3 | 85.6 | 94.81 | 1105.7 | 85.5 | 94.55 | 1119.3 | 86.7 | 97
2026-04-25 07:12 | 669.4 |  | 667.9 | 670.9 | 338.7 | 338.3 | 336.6 | 384.92 | -40.68 | 387.06 | 1 | 50 | 122.7 | 85353.2 | 4493642 | 0 | 0 | 385.05 | 88.27 | 88.44 | 100 | 0 | 0 | 1115.9 | 87.5 | 97.6 | 1107.7 | 88.4 | 97.94 | 1112 | 87.5 | 97.28 | 1118.7 | 89.5 | 100.17
2026-04-25 07:13 | 669.2 |  | 668.9 | 671.8 | 348.2 | 348.7 | 347.2 | 397.64 | -40.58 | 399.73 | 1 | 50 | 130.2 | 85354 | 4493650 | 0 | 0 | 397.64 | 89.3 | 89.47 | 100 | 0 | 0 | 1117.3 | 90.3 | 100.89 | 1112.2 | 90.5 | 100.68 | 1110.2 | 90.6 | 100.57 | 1119.2 | 92.1 | 103.17
2026-04-25 07:14 | 669.3 |  | 669 | 670.3 | 355.3 | 354.3 | 353.3 | 404.82 | -40.29 | 406.79 | 1 | 50 | 136.1 | 85354.5 | 4493655 | 0 | 0 | 404.82 | 89.1 | 89.26 | 100 | 0 | 0 | 1115.5 | 92.2 | 102.89 | 1113 | 92.2 | 102.58 | 1109.5 | 92.2 | 102.3 | 1122.8 | 93.8 | 105.36
2026-04-25 07:15 | 670.2 |  | 668.9 | 670.9 | 369.2 | 367.3 | 365.9 | 420.33 | -41.02 | 422.32 | 1 | 50 | 144 | 85355.2 | 4493662 | 0 | 0 | 420.4 | 90.2 | 90.36 | 100 | 0 | 0 | 1113.5 | 96.3 | 107.18 | 1112.3 | 95.8 | 106.59 | 1111.1 | 95.6 | 106.18 | 1119.7 | 97.6 | 109.27
2026-04-25 07:16 | 670.6 |  | 668.6 | 671.1 | 378.7 | 378.2 | 378.5 | 432.61 | -39.43 | 434.45 | 1 | 50 | 150.2 | 85355.9 | 4493669 | 0 | 0 | 432.61 | 89.95 | 90.11 | 100 | 0 | 0 | 1118 | 98.3 | 109.93 | 1113.6 | 98.3 | 109.42 | 1110.6 | 98.6 | 109.5 | 1121.7 | 99.8 | 111.99
2026-04-25 07:17 | 671.6 |  | 668.4 | 671 | 398.7 | 397.3 | 396.8 | 456.11 | -41.54 | 457.99 | 1 | 50 | 158.7 | 85356.8 | 4493678 | 0 | 0 | 456.11 | 91.04 | 91.19 | 100 | 0 | 0 | 1120 | 103.1 | 115.48 | 1116.8 | 103.2 | 115.25 | 1115 | 102.8 | 114.62 | 1123.8 | 105 | 117.99
2026-04-25 07:18 | 671.2 |  | 668.3 | 670.6 | 410.2 | 407.5 | 407.7 | 468.04 | -39.63 | 469.7 | 1 | 50 | 165.4 | 85357.5 | 4493685 | 0 | 0 | 468.04 | 90.76 | 90.91 | 100 | 0 | 0 | 1120.5 | 105.7 | 118.44 | 1114.1 | 106 | 118.06 | 1116.4 | 105.4 | 117.65 | 1123.2 | 107.6 | 120.87
2026-04-25 07:19 | 669.8 |  | 668.6 | 671.2 | 425.9 | 425.2 | 425.3 | 487.74 | -40.77 | 489.51 | 1 | 50 | 174.7 | 85358.4 | 4493694 | 0 | 0 | 487.74 | 91.9 | 92.04 | 100 | 0 | 0 | 1117.6 | 110.9 | 123.89 | 1117.6 | 110 | 122.99 | 1116.8 | 109.8 | 122.64 | 1123.7 | 111.8 | 125.58
2026-04-25 07:20 | 669.6 |  | 668.4 | 671.1 | 436.2 | 438.2 | 436.9 | 501.65 | -41.28 | 503.34 | 1 | 49.9 | 181.8 | 85359.1 | 4493701 | 0 | 0 | 501.65 | 91.67 | 91.81 | 100 | 0 | 0 | 1121.1 | 113.6 | 127.34 | 1120.6 | 112.8 | 126.45 | 1120.2 | 112.7 | 126.29 | 1123.2 | 115 | 129.21
2026-04-25 07:21 | 670.4 |  | 669.4 | 671.5 | 455.3 | 453.4 | 449.6 | 521.28 | -41.1 | 522.97 | 1 | 50 | 191.7 | 85360 | 4493710 | 0 | 0 | 521.28 | 92.61 | 92.75 | 100 | 0 | 0 | 1126.5 | 117.4 | 132.21 | 1119.2 | 117.3 | 131.25 | 1120.2 | 117.2 | 131.24 | 1127.3 | 119.3 | 134.45
2026-04-25 07:22 | 671.3 |  | 669.2 | 671.3 | 466.9 | 467.4 | 467.6 | 537.82 | -42.2 | 539.39 | 1 | 50 | 199.5 | 85360.8 | 4493718 | 0 | 0 | 537.82 | 92.41 | 92.54 | 100 | 0 | 0 | 1121.5 | 121.5 | 136.29 | 1119.6 | 121 | 135.52 | 1121.7 | 120.7 | 135.38 | 1124.8 | 123.3 | 138.69
2026-04-25 07:23 | 671.6 |  | 669.2 | 671.6 | 482 | 481.5 | 480.5 | 554.23 | -40.72 | 555.75 | 1 | 50 | 210.2 | 85361.9 | 4493729 | 0 | 0 | 554.23 | 94 | 94.13 | 100 | 0 | 0 | 1125 | 124.8 | 140.41 | 1124.1 | 123.9 | 139.25 | 1123.3 | 124.4 | 139.77 | 1125.7 | 126.9 | 142.85
2026-04-25 07:24 | 670.4 |  | 669.2 | 671.8 | 492.5 | 492.6 | 490.7 | 565.94 | -39.98 | 567.39 | 1 | 50 | 218.3 | 85362.7 | 4493737 | 0 | 0 | 565.94 | 93.66 | 93.78 | 100 | 0 | 0 | 1125.3 | 127.2 | 143.18 | 1123.6 | 127.1 | 142.79 | 1122.6 | 126.7 | 142.28 | 1126.3 | 129.7 | 146.05
2026-04-25 07:25 | 672.1 |  | 668.4 | 671.6 | 511.3 | 512.9 | 510.4 | 588.93 | -39.02 | 590.23 | 1 | 50 | 229.6 | 85363.9 | 4493749 | 0 | 0 | 588.93 | 94.55 | 94.67 | 100 | 0 | 0 | 1124.1 | 132.7 | 149.14 | 1122.8 | 132.4 | 148.61 | 1119.2 | 132.2 | 147.93 | 1128.7 | 134.6 | 152.02
2026-04-25 07:26 | 671.5 |  | 670.9 | 670.7 | 525.2 | 524.1 | 522.3 | 603.47 | -40.95 | 604.84 | 1 | 50 | 238.2 | 85364.7 | 4493757 | 0 | 0 | 603.47 | 94.14 | 94.26 | 100 | 0 | 0 | 1121.5 | 136.8 | 153.39 | 1120.6 | 135.5 | 151.83 | 1122.2 | 135.5 | 152.02 | 1127.2 | 137.9 | 155.41
2026-04-25 07:27 | 670.4 |  | 669.9 | 670.7 | 544.5 | 541.5 | 540.7 | 625.31 | -41.03 | 626.65 | 1 | 50 | 250 | 85365.9 | 4493769 | 0 | 0 | 625.31 | 94.92 | 95.03 | 100 | 0 | 0 | 1123 | 141.1 | 158.49 | 1124.5 | 139.9 | 157.35 | 1122.5 | 140.1 | 157.26 | 1126.9 | 143 | 161.19
2026-04-25 07:28 | 670.7 |  | 669.7 | 670.8 | 556.9 | 555 | 554.6 | 639.96 | -39.27 | 641.23 | 1 | 50 | 259.3 | 85366.8 | 4493778 | 0 | 0 | 639.96 | 94.55 | 94.66 | 100 | 0 | 0 | 1123.3 | 144.4 | 162.24 | 1122.4 | 143.6 | 161.17 | 1123.1 | 143.6 | 161.24 | 1129.3 | 146.3 | 165.21
2026-04-25 07:29 | 670.5 |  | 670.1 | 670.7 | 575.2 | 572.9 | 569.6 | 659.86 | -38.7 | 661.07 | 1 | 50 | 272 | 85368.1 | 4493791 | 0 | 0 | 660 | 95.33 | 95.43 | 100 | 0 | 0 | 1123.9 | 149 | 167.42 | 1119.6 | 148.6 | 166.41 | 1120.7 | 147.9 | 165.7 | 1125.4 | 151.3 | 170.22
2026-04-25 07:30 | 670.8 |  | 670.4 | 672.4 | 586.8 | 588.2 | 586.2 | 676.85 | -40.99 | 678.12 | 1 | 50 | 281.9 | 85369.1 | 4493801 | 0 | 0 | 676.86 | 94.92 | 95.02 | 100 | 0 | 0 | 1121.7 | 153.4 | 172.09 | 1121.6 | 151.8 | 170.21 | 1127.7 | 151.1 | 170.41 | 1125.2 | 155 | 174.44
2026-04-25 07:31 | 670.5 |  | 670 | 669.8 | 607.8 | 607.8 | 607.2 | 700.67 | -40.14 | 701.81 | 1 | 50 | 295.1 | 85370.4 | 4493814 | 0 | 0 | 700.67 | 95.54 | 95.63 | 100 | 0 | 0 | 1120.7 | 158.9 | 178.05 | 1119.6 | 157.7 | 176.59 | 1123.9 | 157.3 | 176.8 | 1125.8 | 159.8 | 179.92
2026-04-25 07:32 | 670.4 |  | 669.6 | 671.5 | 618.1 | 618.8 | 616.8 | 712.42 | -39.23 | 713.5 | 1 | 50 | 305.3 | 85371.4 | 4493824 | 0 | 0 | 712.42 | 95.06 | 95.14 | 100 | 0 | 0 | 1120.9 | 161.4 | 180.9 | 1116.7 | 160.8 | 179.56 | 1125.6 | 159.1 | 179.06 | 1125.7 | 163 | 183.54
2026-04-25 07:33 | 671.5 |  | 668.8 | 670.7 | 635.2 | 635.1 | 633.2 | 731.86 | -39.42 | 732.92 | 1 | 50 | 319.4 | 85372.8 | 4493838 | 0 | 0 | 731.86 | 95.69 | 95.77 | 100 | 0 | 0 | 1117.1 | 167.2 | 186.8 | 1119.6 | 164.8 | 184.54 | 1123.6 | 163.4 | 183.62 | 1118.9 | 168 | 187.93
2026-04-25 07:34 | 675.1 |  | 672.2 | 674.1 | 652.9 | 649.9 | 647.6 | 753.62 | -42.68 | 754.79 | 1 | 49.9 | 330.4 | 85373.9 | 4493849 | 0 | 0 | 753.62 | 95.23 | 95.3 | 100 | 0 | 0 | 1117.5 | 171.4 | 191.57 | 1118.1 | 169.5 | 189.47 | 1125.2 | 168.6 | 189.76 | 1119.8 | 173.3 | 194.06
2026-04-25 07:35 | 670.6 |  | 670.2 | 672 | 670.1 | 671.5 | 670.6 | 774.21 | -39.67 | 775.22 | 1 | 50 | 345.1 | 85375.4 | 4493864 | 0 | 0 | 774.21 | 95.73 | 95.8 | 100 | 0 | 0 | 1119.6 | 176.2 | 197.26 | 1114.8 | 174.5 | 194.49 | 1118.1 | 175.2 | 195.85 | 1119.3 | 177.5 | 198.7
2026-04-25 07:36 | 670.4 |  | 669.7 | 670.4 | 691.9 | 686.1 | 683.9 | 793.66 | -41.18 | 794.77 | 1 | 50 | 356.4 | 85376.6 | 4493876 | 0 | 0 | 793.72 | 95.21 | 95.27 | 100 | 0 | 0 | 1118.1 | 180.4 | 201.72 | 1114.9 | 179.4 | 200.03 | 1118.2 | 178.8 | 199.97 | 1117.2 | 182.6 | 203.97
2026-04-25 07:37 | 671.3 |  | 670 | 671.2 | 707.2 | 706.4 | 705.6 | 815.43 | -40.57 | 816.44 | 1 | 50 | 372.1 | 85378.2 | 4493892 | 0 | 0 | 815.43 | 95.74 | 95.79 | 100 | 0 | 0 | 1115.7 | 186.6 | 208.16 | 1114.1 | 184.4 | 205.49 | 1118.8 | 183.7 | 205.48 | 1116.7 | 187 | 208.77
2026-04-25 07:38 | 671.9 |  | 670.5 | 672.1 | 725.8 | 725.4 | 722.9 | 837.05 | -40.28 | 838.03 | 1 | 50 | 384 | 85379.3 | 4493903 | 0 | 0 | 837.05 | 95.14 | 95.19 | 100 | 0 | 0 | 1116.8 | 190.7 | 212.94 | 1113.4 | 189.4 | 210.86 | 1118.1 | 189.1 | 211.44 | 1116.3 | 192.1 | 214.48
2026-04-25 07:39 | 672.1 |  | 669.8 | 671.6 | 740.8 | 740.4 | 740.7 | 855.14 | -38.94 | 856.03 | 1 | 50.1 | 400.5 | 85381 | 4493920 | 0 | 0 | 855.14 | 95.61 | 95.66 | 100 | 0 | 0 | 1116 | 194.3 | 216.89 | 1111.4 | 193.9 | 215.46 | 1119.2 | 192.8 | 215.79 | 1114.1 | 197.2 | 219.65
2026-04-25 07:40 | 671.7 |  | 669.9 | 671.2 | 757 | 756.8 | 755.8 | 874.29 | -39.66 | 875.21 | 1 | 50.1 | 412.8 | 85382.2 | 4493932 | 0 | 0 | 874.29 | 94.98 | 95.02 | 100 | 0 | 0 | 1113.5 | 199.5 | 222.16 | 1111.6 | 198.3 | 220.4 | 1118.2 | 197.1 | 220.37 | 1115.2 | 200.9 | 224.07
2026-04-25 07:41 | 671.4 |  | 670.3 | 672 | 776 | 776.7 | 777.4 | 897.98 | -39.73 | 898.9 | 1 | 50 | 429.8 | 85383.9 | 4493949 | 0 | 0 | 897.98 | 95.35 | 95.38 | 100 | 0 | 0 | 1120 | 202.6 | 226.95 | 1113.1 | 201.7 | 224.46 | 1119.2 | 203.3 | 227.48 | 1113.6 | 207.4 | 230.94
2026-04-25 07:42 | 670.3 |  | 670.3 | 669.4 | 789.2 | 788.5 | 786.8 | 910.55 | -38.96 | 911.38 | 1 | 50 | 447.2 | 85385.6 | 4493966 | 0 | 0 | 910.55 | 95.4 | 95.43 | 100 | 0 | 0 | 1126.5 | 205.6 | 231.56 | 1109.6 | 206.5 | 229.09 | 1117.2 | 205.3 | 229.39 | 1111.4 | 209.6 | 232.95
2026-04-25 07:43 | 671 |  | 670.3 | 670.7 | 809.2 | 809 | 809 | 935.23 | -39.68 | 936.06 | 1 | 50 | 460.5 | 85387 | 4493980 | 0 | 0 | 935.23 | 95.16 | 95.18 | 100 | 0 | 0 | 1127.5 | 210.7 | 237.56 | 1107.9 | 211.9 | 234.81 | 1119.9 | 211.2 | 236.49 | 1107.1 | 215.7 | 238.83
2026-04-25 07:44 | 670.7 |  | 670.8 | 670 | 822.8 | 822.4 | 822.4 | 950.83 | -39.73 | 951.66 | 1 | 50 | 474.1 | 85388.3 | 4493993 | 0 | 0 | 950.83 | 94.56 | 94.57 | 100 | 0 | 0 | 1133.4 | 213.3 | 241.77 | 1109.2 | 215 | 238.44 | 1118.7 | 215.3 | 240.81 | 1108.7 | 219.1 | 242.94
2026-04-25 07:45 | 670.5 |  | 670.1 | 670.4 | 839.8 | 841.2 | 840.1 | 971.08 | -40.28 | 971.94 | 1 | 50 | 492.9 | 85390.3 | 4494013 | 0 | 0 | 971.2 | 94.93 | 94.94 | 100 | 0 | 0 | 1137.8 | 217.8 | 247.79 | 1112 | 218.9 | 243.42 | 1119.1 | 219.1 | 245.19 | 1112.8 | 222.4 | 247.43
2026-04-25 07:46 | 671.1 |  | 668.8 | 670.7 | 860.4 | 859.4 | 856.8 | 992.04 | -40.53 | 992.86 | 1 | 49.9 | 507.1 | 85391.5 | 4494025 | 0 | 0 | 992.04 | 94.34 | 94.34 | 100 | 0 | 0 | 1133.6 | 222.9 | 252.73 | 1107.9 | 224 | 248.12 | 1119.1 | 224.3 | 250.98 | 1108.6 | 228.6 | 253.42
2026-04-25 07:47 | 671.1 |  | 669.1 | 670.9 | 873.4 | 872.6 | 871.7 | 1008.3 | -38.89 | 1009.07 | 1 | 49.9 | 526.3 | 85393.5 | 4494045 | 0 | 0 | 1008.34 | 94.61 | 94.6 | 100 | 0 | 0 | 1130.5 | 228.1 | 257.9 | 1119.6 | 225 | 251.86 | 1123.1 | 227.8 | 255.87 | 1122.2 | 228.8 | 256.78
2026-04-25 07:48 | 669.8 |  | 669.2 | 669.8 | 892.4 | 894.4 | 893.6 | 1031.84 | -41.17 | 1032.65 | 1 | 49.9 | 541.4 | 85395.1 | 4494061 | 0 | 0 | 1031.84 | 94.1 | 94.08 | 100 | 0 | 0 | 1135.5 | 231.9 | 263.36 | 1122.5 | 229.5 | 257.6 | 1125.6 | 232.4 | 261.59 | 1134.2 | 232.3 | 263.44
2026-04-25 07:49 | 669.9 |  | 668.9 | 669 | 911 | 909.3 | 909 | 1050.53 | -39.63 | 1051.28 | 1 | 49.9 | 561.4 | 85397.1 | 4494081 | 0 | 0 | 1050.53 | 94.36 | 94.34 | 100 | 0 | 0 | 1141.5 | 234.5 | 267.64 | 1136.6 | 230.2 | 261.65 | 1127.2 | 236.1 | 266.18 | 1134.3 | 237.1 | 268.97
2026-04-25 07:50 | 669 |  | 668.9 | 668.3 | 933 | 932.1 | 932 | 1075.95 | -39.18 | 1076.69 | 1 | 49.9 | 576.8 | 85398.7 | 4494097 | 0 | 0 | 1075.95 | 93.81 | 93.77 | 100 | 0 | 0 | 1137.3 | 241.5 | 274.67 | 1135.9 | 236.7 | 268.86 | 1137.5 | 239.7 | 272.64 | 1132.8 | 242.5 | 274.67
2026-04-25 07:51 | 670.4 |  | 668.4 | 669.8 | 947.7 | 952.7 | 951.8 | 1097.7 | -41.17 | 1098.47 | 1 | 49.9 | 598 | 85400.7 | 4494117 | 0 | 0 | 1097.7 | 94.06 | 94.02 | 100 | 0 | 0 | 1135.6 | 246.4 | 279.76 | 1140.5 | 240 | 273.71 | 1144.1 | 242.6 | 277.57 | 1134.5 | 247.4 | 280.62
2026-04-25 07:52 | 669.7 |  | 669.5 | 669.6 | 973.8 | 974.7 | 972.5 | 1124.9 | -38.4 | 1125.55 | 1 | 50 | 619.1 | 85402.8 | 4494138 | 0 | 0 | 1124.9 | 94.29 | 94.23 | 100 | 0 | 0 | 1136.5 | 252.9 | 287.41 | 1139.9 | 245 | 279.3 | 1144.7 | 248.2 | 284.12 | 1138.9 | 250.4 | 285.21
2026-04-25 07:53 | 668.6 |  | 668.4 | 668.1 | 992.1 | 992 | 991.2 | 1143.97 | -38.53 | 1144.6 | 1 | 50 | 635.5 | 85404.4 | 4494154 | 0 | 0 | 1143.97 | 93.76 | 93.69 | 100 | 0 | 0 | 1141 | 255.7 | 291.8 | 1136.9 | 250 | 284.25 | 1145.4 | 253 | 289.83 | 1143.6 | 255.1 | 291.73
2026-04-25 07:54 | 670.5 |  | 668.6 | 670.1 | 1009.5 | 1010 | 1012.3 | 1166.1 | -40.39 | 1166.8 | 1 | 50 | 658.1 | 85406.7 | 4494177 | 0 | 0 | 1166.1 | 94.07 | 94 | 100 | 0 | 0 | 1135 | 263 | 298.48 | 1135.9 | 256 | 290.79 | 1146.7 | 256.4 | 294 | 1145.1 | 258.5 | 296.05
2026-04-25 07:55 | 669.1 |  | 669.6 | 668 | 1030.8 | 1031 | 1030.5 | 1189.92 | -39.57 | 1190.57 | 1 | 50 | 675.1 | 85408.4 | 4494194 | 0 | 0 | 1189.92 | 93.54 | 93.46 | 100 | 0 | 0 | 1136.7 | 267.1 | 303.58 | 1140.1 | 259.9 | 296.33 | 1147.2 | 262.3 | 300.88 | 1145.2 | 265.1 | 303.6
2026-04-25 07:56 | 668.6 |  | 669.4 | 667.9 | 1054.4 | 1056.3 | 1053.2 | 1217.5 | -38.88 | 1218.12 | 1 | 50 | 698.6 | 85410.8 | 4494218 | 0 | 0 | 1217.5 | 93.86 | 93.77 | 100 | 0 | 0 | 1136.8 | 272.4 | 309.7 | 1142.1 | 265.5 | 303.19 | 1147.2 | 268.5 | 308.02 | 1150.9 | 268.6 | 309.1
2026-04-25 07:57 | 670.1 |  | 668.1 | 669.1 | 1066.4 | 1065.8 | 1066.4 | 1229.34 | -37.23 | 1229.9 | 1 | 50 | 716.2 | 85412.5 | 4494235 | 0 | 0 | 1229.34 | 93.34 | 93.24 | 100 | 0 | 0 | 1138 | 275.9 | 313.95 | 1148.4 | 266.7 | 306.24 | 1149.9 | 270.4 | 310.89 | 1152.1 | 272.1 | 313.44
2026-04-25 07:58 | 668.9 |  | 668.5 | 668.4 | 1089.4 | 1091.2 | 1090.3 | 1257.78 | -39.49 | 1258.41 | 1 | 50 | 740.6 | 85414.9 | 4494259 | 0 | 0 | 1257.78 | 93.66 | 93.55 | 100 | 0 | 0 | 1136.9 | 283 | 321.77 | 1146.1 | 273.2 | 313.12 | 1149.2 | 276.2 | 317.38 | 1152.7 | 278.4 | 320.87
2026-04-25 07:59 | 668 |  | 668.5 | 667.1 | 1111.9 | 1114.1 | 1110.5 | 1282.58 | -39.67 | 1283.18 | 1 | 50 | 758.9 | 85416.8 | 4494278 | 0 | 0 | 1282.58 | 93.18 | 93.06 | 100 | 0 | 0 | 1136.7 | 287.4 | 326.73 | 1148.4 | 278.4 | 319.73 | 1150.7 | 281.9 | 324.41 | 1153.2 | 283.5 | 326.93
2026-04-25 08:00 | 668.8 |  | 668.6 | 668.1 | 1128.1 | 1130.9 | 1129.7 | 1302.55 | -38.9 | 1303.13 | 1 | 50 | 783.8 | 85419.3 | 4494303 | 0 | 0 | 1302.55 | 93.44 | 93.31 | 100 | 0 | 0 | 1140 | 291.1 | 332.15 | 1147.1 | 282.4 | 323.97 | 1149.7 | 287.3 | 330.29 | 1152.3 | 287.9 | 331.78
2026-04-25 08:01 | 669.2 |  | 668.6 | 667.4 | 1149.6 | 1148.8 | 1147.5 | 1323.42 | -38.1 | 1323.97 | 1 | 50 | 802.7 | 85421.2 | 4494322 | 0 | 0 | 1323.42 | 92.97 | 92.83 | 100 | 0 | 0 | 1141 | 295.5 | 337.16 | 1144.2 | 288.2 | 329.78 | 1149.7 | 290.5 | 333.99 | 1154.2 | 293.4 | 338.61
2026-04-25 08:02 | 668.8 |  | 667.8 | 667.6 | 1168.2 | 1168.2 | 1171.7 | 1347.69 | -39.67 | 1348.27 | 1 | 50 | 828.5 | 85423.7 | 4494347 | 0 | 0 | 1347.69 | 93.31 | 93.16 | 100 | 0 | 0 | 1136.5 | 303.2 | 344.59 | 1149.3 | 292 | 335.61 | 1150.1 | 295.7 | 340.09 | 1153.2 | 298 | 343.65
2026-04-25 08:03 | 667 |  | 667.6 | 665.6 | 1187 | 1187.4 | 1186 | 1366.93 | -37.19 | 1367.2 | 1 | 50 | 848 | 85425.6 | 4494366 | 0 | 0 | 1366.93 | 92.86 | 92.7 | 100 | 0 | 0 | 1139.9 | 305.8 | 348.62 | 1148.5 | 296 | 339.91 | 1151.6 | 300 | 345.43 | 1154.2 | 302.6 | 349.26
2026-04-25 08:04 | 667.4 |  | 666.1 | 666.6 | 1211.1 | 1214.1 | 1212.3 | 1394.09 | -38.58 | 1394.6 | 1 | 50 | 875 | 85428.4 | 4494394 | 0 | 0 | 1394.09 | 93.13 | 92.96 | 100 | 0 | 0 | 1138.5 | 312.9 | 356.28 | 1145.4 | 304 | 348.2 | 1151.7 | 305.2 | 351.5 | 1154.9 | 307.9 | 355.56
2026-04-25 08:05 | 666.6 |  | 665.7 | 665.8 | 1233.3 | 1231.9 | 1231.5 | 1416.68 | -38.5 | 1417.18 | 1 | 49.9 | 894.9 | 85430.4 | 4494414 | 0 | 0 | 1416.68 | 92.65 | 92.47 | 100 | 0 | 0 | 1139.2 | 316.8 | 360.89 | 1149.9 | 306.6 | 352.6 | 1149.7 | 312.3 | 359 | 1154.2 | 312.9 | 361.15
2026-04-25 08:06 | 665.8 |  | 666.3 | 664.6 | 1252.2 | 1255.6 | 1253.6 | 1440.71 | -36.46 | 1441.19 | 1 | 50 | 923.2 | 85433.2 | 4494442 | 0 | 0 | 1440.84 | 93 | 92.8 | 100 | 0 | 0 | 1138.8 | 323.1 | 367.95 | 1151.6 | 311.1 | 358.27 | 1152.2 | 315.2 | 363.13 | 1154.6 | 319.1 | 368.45
2026-04-25 08:07 | 665.6 |  | 665.1 | 664.4 | 1270.2 | 1270.9 | 1273.4 | 1460 | -37.87 | 1460.49 | 1 | 49.9 | 944.1 | 85435.3 | 4494463 | 0 | 0 | 1460 | 92.58 | 92.38 | 100 | 0 | 0 | 1138.9 | 326.4 | 371.76 | 1147.6 | 316 | 362.68 | 1152.6 | 321.3 | 370.35 | 1154.6 | 322.8 | 372.7
2026-04-25 08:08 | 664.5 |  | 665.3 | 663.1 | 1295.6 | 1295.7 | 1295.5 | 1486.84 | -34.36 | 1487.27 | 1 | 49.9 | 972.4 | 85438.1 | 4494491 | 0 | 0 | 1486.84 | 92.85 | 92.63 | 100 | 0 | 0 | 1138.4 | 334.3 | 380.59 | 1146.6 | 323 | 370.36 | 1150.1 | 327.7 | 376.93 | 1153.2 | 327 | 377.08
2026-04-25 08:09 | 665.6 |  | 666.2 | 664.4 | 1300.7 | 1299.2 | 1302.9 | 1495.11 | -37.79 | 1495.57 | 1 | 50 | 993.6 | 85440.3 | 4494513 | 0 | 0 | 1495.11 | 92.41 | 92.19 | 100 | 0 | 0 | 1139.9 | 335.3 | 382.25 | 1149.4 | 321.5 | 369.56 | 1150.1 | 328.9 | 378.31 | 1156.6 | 331.1 | 382.93
2026-04-25 08:10 | 666 |  | 664.8 | 664.9 | 1336.6 | 1340 | 1337.6 | 1535.1 | -37.57 | 1535.56 | 1 | 50 | 1023.6 | 85443.2 | 4494542 | 0 | 0 | 1535.1 | 92.76 | 92.53 | 100 | 0 | 0 | 1140.5 | 344.2 | 392.57 | 1147.1 | 332.2 | 381.08 | 1150.7 | 337.6 | 388.49 | 1158.3 | 337.7 | 391.54
2026-04-25 08:11 | 666 |  | 665.1 | 665 | 1351.8 | 1355.9 | 1355.9 | 1554.94 | -36.24 | 1555.34 | 1 | 50 | 1045.5 | 85445.5 | 4494565 | 0 | 0 | 1554.94 | 92.33 | 92.08 | 100 | 0 | 0 | 1138 | 349.8 | 398.02 | 1146.1 | 336.6 | 385.78 | 1152.1 | 341.9 | 393.85 | 1156 | 342.2 | 395.62
2026-04-25 08:12 | 664.1 |  | 665.4 | 662.6 | 1375.9 | 1379.2 | 1378.4 | 1579.81 | -35.24 | 1580.25 | 1 | 50 | 1075.7 | 85448.4 | 4494594 | 0 | 0 | 1579.81 | 92.6 | 92.35 | 100 | 0 | 0 | 1140 | 352.5 | 401.89 | 1146.6 | 341.7 | 391.79 | 1153.5 | 347.1 | 400.42 | 1156.3 | 350 | 404.71
2026-04-25 08:13 | 663.4 |  | 663.9 | 662.4 | 1402.5 | 1405.4 | 1407.6 | 1609.61 | -36.21 | 1610 | 1 | 49.9 | 1098.7 | 85450.8 | 4494618 | 0 | 0 | 1609.61 | 92.22 | 91.95 | 100 | 0 | 0 | 1142.5 | 359.5 | 410.68 | 1145.2 | 350.4 | 401.24 | 1151.7 | 353.8 | 407.46 | 1154.3 | 355.2 | 409.99
2026-04-25 08:14 | 663.4 |  | 663.6 | 662.2 | 1428.4 | 1430 | 1429 | 1636.52 | -35.33 | 1636.9 | 1 | 49.9 | 1130.4 | 85454 | 4494650 | 0 | 0 | 1636.52 | 92.53 | 92.25 | 100 | 0 | 0 | 1140 | 366.8 | 418.15 | 1147.6 | 354.9 | 407.32 | 1153.6 | 358.5 | 413.61 | 1154.7 | 361.7 | 417.69
2026-04-25 08:15 | 663 |  | 662.8 | 661.4 | 1443.6 | 1445.3 | 1446.9 | 1653.51 | -36.6 | 1653.9 | 1 | 49.9 | 1154.2 | 85456.4 | 4494674 | 0 | 0 | 1653.51 | 92.2 | 91.91 | 100 | 0 | 0 | 1137.5 | 370.5 | 421.41 | 1150.3 | 356.6 | 410.15 | 1151.1 | 364.2 | 419.18 | 1156.3 | 365.5 | 422.64
2026-04-25 08:16 | 661.8 |  | 662.2 | 660.2 | 1478.7 | 1477.3 | 1479.4 | 1689.48 | -35.33 | 1689.85 | 1 | 49.9 | 1186.3 | 85459.5 | 4494705 | 0 | 0 | 1689.48 | 92.48 | 92.17 | 100 | 0 | 0 | 1137.5 | 379.3 | 431.48 | 1144.6 | 367.8 | 420.96 | 1151.7 | 370.6 | 426.84 | 1156.7 | 372.4 | 430.78
2026-04-25 08:17 | 661.2 |  | 661.4 | 659.7 | 1494.8 | 1496.4 | 1498.2 | 1708.05 | -32.19 | 1708.35 | 1 | 49.8 | 1210.8 | 85461.9 | 4494729 | 0 | 0 | 1708.05 | 92.12 | 91.8 | 100 | 0 | 0 | 1136 | 383.9 | 436.06 | 1152.4 | 368.6 | 424.81 | 1152.6 | 374.4 | 431.52 | 1156 | 377.6 | 436.51
2026-04-25 08:18 | 659.9 |  | 659.6 | 658.4 | 1527.3 | 1526.8 | 1530.5 | 1740.97 | -33.26 | 1741.2 | 1 | 49.8 | 1244.5 | 85465.3 | 4494763 | 0 | 0 | 1740.97 | 92.43 | 92.1 | 100 | 0 | 0 | 1137 | 390.2 | 443.71 | 1150.2 | 376 | 432.43 | 1150.7 | 383.3 | 441.12 | 1152.6 | 386.2 | 444.65
2026-04-25 08:19 | 662.8 |  | 663.3 | 661.4 | 1536.3 | 1537.9 | 1540.9 | 1760.98 | -36.53 | 1761.36 | 1 | 49.8 | 1269.8 | 85467.9 | 4494789 | 0 | 0 | 1760.98 | 92.08 | 91.74 | 100 | 0 | 0 | 1135.8 | 395.6 | 449.36 | 1153.1 | 378.8 | 436.85 | 1151.7 | 386.9 | 445.58 | 1153.3 | 390.5 | 450.33
2026-04-25 08:20 | 658.1 |  | 658.5 | 656.8 | 1578.1 | 1577.5 | 1579.1 | 1794.44 | -34.33 | 1794.75 | 1 | 49.8 | 1304.1 | 85471.2 | 4494822 | 0 | 0 | 1794.44 | 92.34 | 91.99 | 100 | 0 | 0 | 1138.5 | 402.2 | 457.93 | 1150.1 | 388 | 446.23 | 1152.7 | 393.9 | 453.99 | 1154.8 | 396.6 | 458.02
2026-04-25 08:21 | 662.2 |  | 663 | 660.8 | 1582.4 | 1583.3 | 1586 | 1811.79 | -36.18 | 1812.15 | 1 | 49.8 | 1330.1 | 85474 | 4494850 | 0 | 0 | 1811.79 | 91.99 | 91.63 | 100 | 0 | 0 | 1136.4 | 406.8 | 462.23 | 1156.8 | 388.1 | 449.76 | 1149.1 | 399.1 | 458.66 | 1154.3 | 401.3 | 463.21
2026-04-25 08:22 | 659.6 |  | 659.5 | 658.1 | 1618 | 1618.6 | 1620.3 | 1843.6 | -35.07 | 1843.91 | 1 | 49.8 | 1365.3 | 85477.4 | 4494884 | 0 | 0 | 1843.6 | 92.26 | 91.88 | 100 | 0 | 0 | 1134.5 | 415.1 | 470.98 | 1150.1 | 398.6 | 458.47 | 1149.2 | 405.6 | 466.1 | 1150.2 | 408.9 | 470.27
2026-04-25 08:23 | 658.7 |  | 659.7 | 657.2 | 1633.6 | 1635.3 | 1637.6 | 1861.31 | -33.22 | 1861.59 | 1 | 49.8 | 1392 | 85480.1 | 4494911 | 0 | 0 | 1861.31 | 91.92 | 91.52 | 100 | 0 | 0 | 1134.6 | 418.4 | 474.75 | 1154.9 | 400.3 | 462.29 | 1152.3 | 408.9 | 471.17 | 1153.8 | 412.1 | 475.45
2026-04-25 08:24 | 663.2 |  | 663.7 | 661.7 | 1654.8 | 1656.4 | 1659.6 | 1897.27 | -35.67 | 1897.6 | 1 | 49.9 | 1428.7 | 85483.7 | 4494947 | 0 | 0 | 1897.27 | 92.21 | 91.81 | 100 | 0 | 0 | 1134 | 427.1 | 484.38 | 1152.3 | 409.7 | 472.07 | 1147.6 | 418.3 | 480.03 | 1150.8 | 420.5 | 483.87
2026-04-25 08:25 | 661.8 |  | 663.5 | 660.5 | 1676.3 | 1675.7 | 1680 | 1917.81 | -34.2 | 1918.11 | 1 | 49.9 | 1456.8 | 85486.5 | 4494975 | 0 | 0 | 1917.81 | 92.24 | 91.82 | 100 | 0 | 0 | 1133.5 | 431.8 | 489.44 | 1150.9 | 414.5 | 477.01 | 1147.2 | 423 | 485.25 | 1151.6 | 425.2 | 489.7
2026-04-25 08:26 | 662.3 |  | 664.3 | 660.3 | 1700 | 1699.7 | 1700 | 1946 | -37.01 | 1946.32 | 1 | 50 | 1494.5 | 85490.3 | 4495013 | 0 | 0 | 1946.01 | 92.51 | 92.07 | 100 | 0 | 0 | 1130.5 | 439.2 | 496.48 | 1149 | 421.6 | 484.36 | 1146.7 | 428.8 | 491.74 | 1147.8 | 432.9 | 496.89
2026-04-25 08:27 | 664.3 |  | 665.1 | 663.1 | 1714.6 | 1718.3 | 1716.8 | 1968.81 | -36.45 | 1969.16 | 1 | 49.9 | 1523.4 | 85493.2 | 4495042 | 0 | 0 | 1968.81 | 92.21 | 91.76 | 100 | 0 | 0 | 1129.2 | 444.5 | 501.91 | 1149.9 | 426.1 | 490.01 | 1146.7 | 434.2 | 497.92 | 1146.3 | 438.3 | 502.44
2026-04-25 08:28 | 660.1 |  | 662.3 | 658.5 | 1747.2 | 1751.5 | 1749.8 | 1996.67 | -35.97 | 1997 | 1 | 50 | 1561.5 | 85497.1 | 4495081 | 0 | 0 | 1996.67 | 92.4 | 91.94 | 100 | 0 | 0 | 1131 | 450.2 | 509.16 | 1149.7 | 432.2 | 496.93 | 1146.2 | 440.4 | 504.84 | 1148.3 | 444.3 | 510.17
2026-04-25 08:29 | 661.3 |  | 661.3 | 659.8 | 1765.8 | 1769.8 | 1769.4 | 2016.99 | -34.81 | 2017.29 | 1 | 50 | 1590.5 | 85500 | 4495110 | 0 | 0 | 2017.09 | 92.08 | 91.6 | 100 | 0 | 0 | 1130 | 455.4 | 514.56 | 1143.4 | 438.5 | 501.39 | 1142.5 | 446.3 | 509.91 | 1148.3 | 448.6 | 515.15
2026-04-25 08:30 | 659.3 |  | 662.1 | 657.7 | 1789.1 | 1790.2 | 1788.1 | 2040.27 | -34.06 | 2040.4 | 1 | 50 | 1630.7 | 85504 | 4495150 | 0 | 0 | 2040.27 | 92.38 | 91.89 | 100 | 0 | 0 | 1126.9 | 460.5 | 518.9 | 1146.6 | 442.7 | 507.62 | 1146.6 | 450 | 515.98 | 1149.8 | 454.5 | 522.53
2026-04-25 08:31 | 662.9 |  | 663.2 | 661.5 | 1798.9 | 1803.1 | 1802.3 | 2059.71 | -34.34 | 2059.99 | 1 | 50 | 1660.3 | 85506.9 | 4495179 | 0 | 0 | 2059.71 | 92.06 | 91.55 | 100 | 0 | 0 | 1129.5 | 465.4 | 525.69 | 1145.7 | 447.8 | 512.99 | 1141.1 | 456.3 | 520.69 | 1149.2 | 457 | 525.19
2026-04-25 08:32 | 662.6 |  | 664.8 | 661.1 | 1822.3 | 1825.7 | 1827.7 | 2089.62 | -34.29 | 2089.91 | 1 | 50 | 1700.9 | 85510.9 | 4495219 | 0 | 0 | 2089.81 | 92.33 | 91.8 | 100 | 0 | 0 | 1126.7 | 472.7 | 532.58 | 1146.5 | 454.4 | 520.99 | 1142.2 | 461.6 | 527.22 | 1148.7 | 465.3 | 534.49
2026-04-25 08:33 | 660.5 |  | 663.2 | 658.6 | 1841.5 | 1841.7 | 1846.7 | 2105.21 | -34.72 | 2105.51 | 1 | 49.9 | 1731.7 | 85514.1 | 4495251 | 0 | 0 | 2105.31 | 92.04 | 91.5 | 100 | 0 | 0 | 1124.1 | 477.9 | 537.24 | 1143.1 | 459.3 | 524.97 | 1140.3 | 466 | 531.39 | 1148.8 | 468.1 | 537.78
2026-04-25 08:34 | 660.5 |  | 662 | 660.2 | 1871.1 | 1873 | 1874.9 | 2136.01 | -35.92 | 2136.3 | 1 | 49.9 | 1773.2 | 85518.2 | 4495292 | 0 | 0 | 2136.04 | 92.3 | 91.75 | 100 | 0 | 0 | 1120.5 | 485 | 543.4 | 1144.1 | 464.8 | 531.74 | 1141.1 | 472.7 | 539.41 | 1140.4 | 479.6 | 546.92
2026-04-25 08:35 | 662.9 |  | 663.8 | 661.2 | 1879.6 | 1880.6 | 1882.3 | 2152.71 | -36.72 | 2153.03 | 1 | 49.9 | 1804.2 | 85521.2 | 4495322 | 0 | 0 | 2152.71 | 91.99 | 91.42 | 100 | 0 | 0 | 1123 | 487 | 546.89 | 1140.8 | 469.7 | 535.88 | 1140.2 | 477.7 | 544.65 | 1144.3 | 481.4 | 550.86
2026-04-25 08:36 | 662.5 |  | 664.8 | 660 | 1899.5 | 1902.5 | 1902.3 | 2177.68 | -35.47 | 2177.96 | 1 | 49.9 | 1845.8 | 85525.6 | 4495366 | 0 | 0 | 2177.68 | 92.21 | 91.62 | 100 | 0 | 0 | 1118.5 | 496.4 | 555.24 | 1141.1 | 474.8 | 541.8 | 1137.2 | 484.6 | 551.11 | 1140.2 | 487.5 | 555.8
2026-04-25 08:37 | 661.2 |  | 664.2 | 659.6 | 1920.5 | 1918.3 | 1922.3 | 2197.47 | -36.4 | 2197.77 | 1 | 49.9 | 1877.4 | 85528.7 | 4495397 | 0 | 0 | 2197.47 | 91.93 | 91.33 | 100 | 0 | 0 | 1119.6 | 499.7 | 559.52 | 1140.1 | 478.8 | 545.88 | 1137.2 | 489.1 | 556.24 | 1143.8 | 492.4 | 563.2
2026-04-25 08:38 | 661.3 |  | 663.8 | 660 | 1944 | 1942.1 | 1947.3 | 2222.57 | -35.35 | 2222.85 | 1 | 49.9 | 1920 | 85532.9 | 4495439 | 0 | 0 | 2222.57 | 92.14 | 91.52 | 100 | 0 | 0 | 1120.5 | 506.2 | 567.17 | 1138.6 | 486.2 | 553.61 | 1134.6 | 495.2 | 561.91 | 1137.2 | 499.7 | 568.28
2026-04-25 08:39 | 662.7 |  | 665.3 | 660.7 | 1959.9 | 1961.8 | 1965.3 | 2248.69 | -36.4 | 2248.99 | 1 | 49.9 | 1952.3 | 85536.2 | 4495472 | 0 | 0 | 2248.69 | 91.85 | 91.21 | 100 | 0 | 0 | 1119.6 | 511.2 | 572.34 | 1137.8 | 492.9 | 560.82 | 1135.2 | 501.3 | 569.11 | 1140.3 | 505.3 | 576.15
2026-04-25 08:40 | 663.9 |  | 664.9 | 662.2 | 1977.8 | 1980.2 | 1984.1 | 2269.61 | -35.36 | 2269.88 | 1 | 49.9 | 1995.8 | 85540.5 | 4495515 | 0 | 0 | 2269.61 | 92.06 | 91.41 | 100 | 0 | 0 | 1119.5 | 515.1 | 576.67 | 1136.1 | 497.4 | 565.12 | 1134.7 | 506.3 | 574.45 | 1140.3 | 511.3 | 583.06
2026-04-25 08:41 | 662.8 |  | 665.3 | 661.1 | 1997.4 | 2002.4 | 2003.5 | 2292.83 | -37.48 | 2293.1 | 1 | 49.9 | 2039.7 | 85544.9 | 4495559 | 0 | 0 | 2292.8 | 92.27 | 91.59 | 100 | 0 | 0 | 1116.5 | 521.6 | 582.42 | 1137.6 | 500.5 | 569.35 | 1134.2 | 511.6 | 579.12 | 1138.4 | 515.6 | 586.97
2026-04-25 08:42 | 664 |  | 664.7 | 662.1 | 2019.9 | 2027 | 2028.5 | 2319.76 | -37.55 | 2320.06 | 1 | 50 | 2073 | 85548.1 | 4495591 | 0 | 0 | 2319.76 | 91.98 | 91.29 | 100 | 0 | 0 | 1115.5 | 529.2 | 590.37 | 1135.3 | 509 | 577.84 | 1135.1 | 517.2 | 587.08 | 1137.3 | 523.4 | 595.28
2026-04-25 08:43 | 663.3 |  | 665.8 | 660.8 | 2038 | 2041 | 2042.1 | 2337.83 | -36.4 | 2338.11 | 1 | 50 | 2118.6 | 85552.8 | 4495638 | 0 | 0 | 2337.83 | 92.21 | 91.5 | 100 | 0 | 0 | 1113.1 | 534.7 | 595.22 | 1135.6 | 511.1 | 580.42 | 1133.2 | 522.2 | 591.74 | 1138.4 | 527.2 | 600.15
2026-04-25 08:44 | 663.6 |  | 665.4 | 661.3 | 2061.5 | 2066.2 | 2067.4 | 2365.47 | -36.45 | 2365.76 | 1 | 50 | 2153.2 | 85556.1 | 4495671 | 0 | 0 | 2365.67 | 91.96 | 91.23 | 100 | 0 | 0 | 1113.6 | 540.6 | 602 | 1132.2 | 520.8 | 589.67 | 1131 | 529.2 | 598.56 | 1132.8 | 534.9 | 605.93
2026-04-25 08:45 | 665.6 |  | 669 | 663.7 | 2079.4 | 2081.3 | 2080.2 | 2395.53 | -38.32 | 2395.85 | 1 | 50 | 2199 | 85560.8 | 4495718 | 0 | 0 | 2395.62 | 92.13 | 91.38 | 100 | 0 | 0 | 1117.5 | 545 | 609 | 1133.2 | 525.1 | 595.09 | 1132.1 | 533.3 | 603.69 | 1137.2 | 538.3 | 612.14
2026-04-25 08:46 | 666.6 |  | 669.2 | 664.8 | 2088.9 | 2095 | 2094.7 | 2410.45 | -41.7 | 2410.81 | 1 | 50 | 2233.7 | 85564.2 | 4495752 | 0 | 0 | 2410.74 | 91.85 | 91.08 | 100 | 0 | 0 | 1111.4 | 551.7 | 613.17 | 1132.1 | 529.8 | 599.74 | 1130.7 | 539.2 | 609.65 | 1135.2 | 544.9 | 618.59
2026-04-25 08:47 | 661.8 |  | 665.1 | 659.8 | 2126.7 | 2128.5 | 2133.8 | 2436 | -36.53 | 2436.26 | 1 | 50 | 2280.3 | 85568.9 | 4495799 | 0 | 0 | 2436.08 | 92.04 | 91.26 | 100 | 0 | 0 | 1113.3 | 555.1 | 618.03 | 1131.6 | 536.1 | 606.63 | 1132 | 544.8 | 616.67 | 1133.8 | 552.3 | 626.24
2026-04-25 08:48 | 665.6 |  | 667.9 | 664.1 | 2124.2 | 2127.1 | 2125.2 | 2444.46 | -36.75 | 2444.75 | 1 | 50 | 2315.6 | 85572.5 | 4495835 | 0 | 0 | 2444.46 | 91.76 | 90.96 | 100 | 0 | 0 | 1112 | 559.1 | 621.69 | 1132.6 | 536.9 | 608.1 | 1127.5 | 548 | 617.84 | 1136.8 | 552.8 | 628.47
2026-04-25 08:49 | 663.5 |  | 666.9 | 661.3 | 2147 | 2149.8 | 2149.8 | 2465.45 | -37.52 | 2465.71 | 1 | 50 | 2363.5 | 85577.3 | 4495883 | 0 | 0 | 2465.45 | 91.97 | 91.15 | 100 | 0 | 0 | 1113.5 | 563.8 | 627.8 | 1128.6 | 542.5 | 612.31 | 1129.2 | 552.3 | 623.7 | 1135.2 | 557.9 | 633.29
2026-04-25 08:50 | 664.3 |  | 667.5 | 661.8 | 2168 | 2168 | 2171.6 | 2490.28 | -38.37 | 2490.59 | 1 | 50 | 2399.3 | 85580.9 | 4495919 | 0 | 0 | 2490.28 | 91.7 | 90.87 | 100 | 0 | 0 | 1109.6 | 569.4 | 631.79 | 1133.1 | 546.9 | 619.72 | 1127.7 | 559 | 630.41 | 1136.7 | 564.2 | 641.38
2026-04-25 08:51 | 669.6 |  | 670.9 | 667.7 | 2185.2 | 2186.8 | 2194.5 | 2527.45 | -38.5 | 2527.74 | 1 | 50 | 2449.1 | 85585.7 | 4495967 | 0 | 0 | 2527.7 | 91.95 | 91.09 | 100 | 0 | 0 | 1108.7 | 578.7 | 641.55 | 1128.1 | 558.1 | 629.56 | 1128.4 | 565.2 | 637.79 | 1133.8 | 569.1 | 645.3
2026-04-25 08:52 | 666.7 |  | 670.2 | 664.2 | 2210.6 | 2213.5 | 2212.9 | 2551.3 | -38.72 | 2551.59 | 1 | 50 | 2486.5 | 85589.6 | 4496006 | 0 | 0 | 2551.36 | 91.71 | 90.84 | 100 | 0 | 0 | 1110.1 | 584.1 | 648.38 | 1129.3 | 561.7 | 634.28 | 1127.2 | 574 | 647.02 | 1134.1 | 576.7 | 654.06
2026-04-25 08:53 | 663.6 |  | 666.7 | 661.1 | 2251.3 | 2253.3 | 2258 | 2583.69 | -37.67 | 2583.95 | 1 | 50 | 2535.9 | 85594.4 | 4496054 | 0 | 0 | 2576.71 | 91.9 | 91.01 | 100 | 0 | 0 | 1108 | 591.7 | 655.55 | 1129.9 | 568.9 | 642.8 | 1128.9 | 577.3 | 651.73 | 1134.7 | 582.5 | 661
2026-04-25 08:54 | 663.4 |  | 667.5 | 663.6 | 2259.9 | 2262.4 | 2268.4 | 2597.97 | -37.3 | 2598.24 | 1 | 50 | 2574 | 85598.4 | 4496094 | 0 | 0 | 2597.97 | 91.66 | 90.76 | 100 | 0 | 0 | 1106.6 | 595.4 | 658.92 | 1125.8 | 573.5 | 645.6 | 1127.4 | 583.4 | 657.76 | 1133.2 | 590.4 | 669.01
2026-04-25 08:55 | 667.3 |  | 668.6 | 665.3 | 2284.7 | 2286.7 | 2294.9 | 2633.59 | -36.58 | 2633.87 | 1 | 50 | 2624.4 | 85603.4 | 4496144 | 0 | 0 | 2633.59 | 91.86 | 90.93 | 100 | 0 | 0 | 1108 | 603.6 | 668.8 | 1126.1 | 581.1 | 654.34 | 1126.7 | 591.2 | 666.11 | 1133.3 | 594.7 | 673.95
2026-04-25 08:56 | 669.4 |  | 669.9 | 666.7 | 2291.7 | 2300.3 | 2298.4 | 2651.45 | -38.41 | 2651.72 | 1 | 50 | 2662.5 | 85607.2 | 4496182 | 0 | 0 | 2651.45 | 91.6 | 90.66 | 100 | 0 | 0 | 1107.9 | 608.1 | 673.72 | 1126.3 | 587.2 | 661.31 | 1124.1 | 596.3 | 670.29 | 1133.3 | 600.8 | 680.89
2026-04-25 08:57 | 669.6 |  | 669.7 | 665.4 | 2305.7 | 2314 | 2313.5 | 2668.55 | -39.72 | 2668.84 | 1 | 50 | 2714.5 | 85612.4 | 4496234 | 0 | 0 | 2668.55 | 91.81 | 90.85 | 100 | 0 | 0 | 1106.6 | 612.4 | 677.72 | 1125.4 | 590.6 | 664.69 | 1127.2 | 597.7 | 673.74 | 1129.7 | 605.9 | 684.44
2026-04-25 08:58 | 668.8 |  | 672.5 | 666.9 | 2321.6 | 2318.8 | 2321.4 | 2682.97 | -39.29 | 2683.26 | 1 | 50.1 | 2753.1 | 85616.3 | 4496273 | 0 | 0 | 2682.97 | 91.55 | 90.58 | 100 | 0 | 0 | 1106.5 | 616.6 | 682.26 | 1125.6 | 593.1 | 667.54 | 1127.2 | 601.3 | 677.8 | 1128.2 | 611.3 | 689.69
2026-04-25 08:59 | 664.9 |  | 669.1 | 661.8 | 2370.1 | 2369.7 | 2371.7 | 2725.82 | -36.56 | 2726 | 1 | 50.1 | 2806 | 85621.5 | 4496325 | 0 | 0 | 2726.07 | 91.77 | 90.77 | 100 | 0 | 0 | 1103 | 627.7 | 692.34 | 1124.6 | 602 | 677.01 | 1125.8 | 610.5 | 687.32 | 1131.1 | 616.6 | 697.49
2026-04-25 09:00 | 665.9 |  | 668.7 | 661.8 | 2387.2 | 2389.4 | 2388.4 | 2745.95 | -39.59 | 2746.22 | 1 | 50.1 | 2846.3 | 85625.4 | 4496364 | 0 | 0 | 2745.95 | 91.54 | 90.53 | 100 | 0 | 0 | 1104.5 | 631.7 | 697.68 | 1123.6 | 609.4 | 684.77 | 1124.1 | 616.7 | 693.22 | 1130.8 | 623.9 | 705.5
2026-04-25 09:01 | 668.5 |  | 672.9 | 667.2 | 2398.6 | 2397.1 | 2401.8 | 2774.19 | -41.44 | 2774.5 | 1 | 50.1 | 2898.7 | 85630.7 | 4496417 | 0 | 0 | 2768.08 | 91.72 | 90.69 | 100 | 0 | 0 | 1102.4 | 637.3 | 702.51 | 1121.7 | 614.2 | 688.98 | 1125.7 | 621.5 | 699.65 | 1127.7 | 631.7 | 712.36
2026-04-25 09:02 | 667.4 |  | 670.8 | 667 | 2412.9 | 2417.8 | 2423.5 | 2790.39 | -40.31 | 2790.66 | 1 | 50.1 | 2939.7 | 85634.9 | 4496459 | 0 | 0 | 2790.68 | 91.5 | 90.45 | 100 | 0 | 0 | 1103 | 641.7 | 707.85 | 1122.6 | 619 | 694.93 | 1124.2 | 627.1 | 704.94 | 1130.3 | 635.8 | 718.61
2026-04-25 09:03 | 666.8 |  | 671.1 | 665.9 | 2433.6 | 2433.5 | 2442.7 | 2812.37 | -40.58 | 2812.66 | 1 | 50 | 2980.1 | 85638.9 | 4496499 | 0 | 0 | 2812.37 | 91.26 | 90.2 | 100 | 0 | 0 | 1103 | 647.6 | 714.3 | 1119.8 | 624.9 | 699.73 | 1125.2 | 632.2 | 711.31 | 1128.6 | 640 | 722.28
2026-04-25 09:04 | 665.5 |  | 668.1 | 661 | 2466.9 | 2467.4 | 2466.7 | 2835.28 | -37.9 | 2835.54 | 1 | 50 | 3035.3 | 85644.5 | 4496555 | 0 | 0 | 2835.28 | 91.46 | 90.38 | 100 | 0 | 0 | 1102.5 | 652.9 | 719.78 | 1120.1 | 630.3 | 705.99 | 1121.5 | 638.7 | 716.29 | 1129.3 | 646 | 729.48
2026-04-25 09:05 | 663.4 |  | 666.6 | 661.7 | 2479.9 | 2488.3 | 2491.3 | 2851.79 | -37.03 | 2852.03 | 1 | 49.9 | 3077.9 | 85648.6 | 4496596 | 0 | 0 | 2851.85 | 91.27 | 90.18 | 100 | 0 | 0 | 1102.1 | 657.3 | 724.36 | 1121.4 | 632.9 | 709.78 | 1125.7 | 640.1 | 720.54 | 1128.8 | 649.8 | 733.51
2026-04-25 09:06 | 666 |  | 670.2 | 663.9 | 2502.1 | 2501.2 | 2508.6 | 2885.88 | -38.18 | 2886.13 | 1 | 49.9 | 3133.2 | 85654.2 | 4496652 | 0 | 0 | 2885.88 | 91.44 | 90.33 | 100 | 0 | 0 | 1099.6 | 666.2 | 732.5 | 1120.2 | 642 | 719.21 | 1122.2 | 649.5 | 728.91 | 1124.5 | 659.8 | 742
2026-04-25 09:07 | 665.7 |  | 670 | 665.3 | 2521.8 | 2521.6 | 2530.4 | 2910.35 | -39.58 | 2910.62 | 1 | 50 | 3175 | 85658.4 | 4496694 | 0 | 0 | 2910.75 | 91.21 | 90.09 | 100 | 0 | 0 | 1099.5 | 671.8 | 738.62 | 1121.1 | 646.9 | 725.19 | 1121.8 | 655.9 | 735.75 | 1124.8 | 665.4 | 748.49
2026-04-25 09:08 | 665.8 |  | 669.9 | 663.8 | 2545.8 | 2545.6 | 2552.7 | 2933.47 | -37.98 | 2933.71 | 1 | 50 | 3231.3 | 85664.1 | 4496751 | 0 | 0 | 2933.47 | 91.39 | 90.24 | 100 | 0 | 0 | 1100.5 | 676.3 | 744.31 | 1122.1 | 652.1 | 731.76 | 1121.8 | 660.8 | 741.25 | 1126.2 | 669.8 | 754.33
2026-04-25 09:09 | 667.9 |  | 671.6 | 663.7 | 2566.6 | 2564.8 | 2562 | 2958.82 | -40.73 | 2959.1 | 1 | 50 | 3288 | 85669.7 | 4496807 | 0 | 0 | 2958.94 | 91.56 | 90.39 | 100 | 0 | 0 | 1101.5 | 682.4 | 751.61 | 1116.6 | 660.7 | 737.69 | 1121.1 | 664.6 | 745.13 | 1125.1 | 674.7 | 759.09
2026-04-25 09:10 | 668.7 |  | 670.2 | 664.5 | 2577 | 2584.6 | 2577.1 | 2975.53 | -39.41 | 2975.8 | 1 | 50 | 3330.9 | 85674 | 4496850 | 0 | 0 | 2975.53 | 91.33 | 90.15 | 100 | 0 | 0 | 1099.5 | 686 | 754.29 | 1119.3 | 663.1 | 742.24 | 1117.7 | 671.4 | 750.41 | 1125.3 | 680.9 | 766.18
2026-04-25 09:11 | 668.3 |  | 669.3 | 665.5 | 2599.6 | 2606.9 | 2610.4 | 3006.46 | -39.58 | 3006.72 | 1 | 50 | 3388.5 | 85679.8 | 4496908 | 0 | 0 | 3006.82 | 91.49 | 90.3 | 100 | 0 | 0 | 1102 | 691.4 | 761.96 | 1119.3 | 670.1 | 750.03 | 1120.7 | 676.5 | 758.18 | 1121.7 | 690.7 | 774.74
2026-04-25 09:12 | 672.8 |  | 677.5 | 673.2 | 2593.3 | 2600.4 | 2607.3 | 3030.35 | -44.44 | 3030.71 | 1 | 50 | 3432 | 85684.2 | 4496952 | 0 | 0 | 3030.35 | 91.27 | 90.05 | 100 | 0 | 0 | 1098.6 | 698.7 | 767.58 | 1116.3 | 676.9 | 755.61 | 1118.8 | 684.3 | 765.58 | 1125.3 | 693.2 | 780.02
2026-04-25 09:13 | 665.3 |  | 668.1 | 663.8 | 2646.5 | 2656.9 | 2660.4 | 3051.5 | -38.49 | 3051.76 | 1 | 50 | 3491.4 | 85690 | 4497010 | 0 | 0 | 3051.83 | 91.45 | 90.22 | 100 | 0 | 0 | 1097 | 705.3 | 773.76 | 1118.6 | 681 | 761.75 | 1117.7 | 689.8 | 770.96 | 1123.3 | 699.4 | 785.68
2026-04-25 09:14 | 666.1 |  | 669.1 | 662.4 | 2664.1 | 2668.5 | 2670.1 | 3066.87 | -39.37 | 3067.12 | 1 | 50 | 3535.6 | 85694.4 | 4497054 | 0 | 0 | 3066.87 | 91.21 | 89.96 | 100 | 0 | 0 | 1098 | 707.9 | 777.33 | 1120.3 | 681.7 | 763.66 | 1117 | 694.4 | 775.61 | 1124.2 | 702.4 | 789.61
2026-04-25 09:15 | 664.9 |  | 669.4 | 663.8 | 2690.9 | 2689.6 | 2699.3 | 3099.63 | -40.49 | 3099.89 | 1 | 50 | 3595.8 | 85700.4 | 4497114 | 0 | 0 | 3099.75 | 91.41 | 90.15 | 100 | 0 | 0 | 1096.8 | 716.6 | 786.01 | 1117.1 | 692.9 | 774.08 | 1118.5 | 699.6 | 782.45 | 1121.8 | 711.2 | 797.88
2026-04-25 09:16 | 670.6 |  | 671.4 | 666.9 | 2692.8 | 2699.9 | 2700.7 | 3122.68 | -39.99 | 3122.94 | 1 | 50 | 3640.8 | 85705 | 4497160 | 0 | 0 | 3122.68 | 91.18 | 89.89 | 100 | 0 | 0 | 1097.9 | 720.2 | 790.68 | 1115.5 | 698.3 | 778.99 | 1117.6 | 705.2 | 788.12 | 1119.7 | 718.5 | 804.51
2026-04-25 09:17 | 669.4 |  | 671.4 | 667.4 | 2704.5 | 2716.4 | 2718.9 | 3137.65 | -39.73 | 3137.9 | 1 | 50 | 3701 | 85711 | 4497220 | 0 | 0 | 3137.65 | 91.36 | 90.05 | 100 | 0 | 0 | 1096.6 | 724.9 | 794.89 | 1114.6 | 703 | 783.59 | 1115.1 | 709.9 | 791.65 | 1122.3 | 720.5 | 808.42
2026-04-25 09:18 | 669.2 |  | 673.6 | 667.8 | 2725.4 | 2723.5 | 2733.9 | 3157.65 | -42.77 | 3157.94 | 1 | 50 | 3747.4 | 85715.6 | 4497266 | 0 | 0 | 3157.65 | 91.14 | 89.83 | 100 | 0 | 0 | 1095.4 | 730.6 | 800.31 | 1114.8 | 708.4 | 789.73 | 1114 | 714 | 795.42 | 1119.3 | 726.7 | 813.36
2026-04-25 09:19 | 665.6 |  | 669.9 | 664.1 | 2759.5 | 2770.7 | 2772.2 | 3186.79 | -36.96 | 3187 | 1 | 50 | 3808.5 | 85721.7 | 4497327 | 0 | 0 | 3186.82 | 91.33 | 89.99 | 100 | 0 | 0 | 1095.5 | 736.9 | 807.24 | 1115.3 | 712.8 | 794.97 | 1113.7 | 722.1 | 804.19 | 1116.3 | 735.5 | 821.08
2026-04-25 09:20 | 669.7 |  | 672.5 | 668.3 | 2758.9 | 2772.3 | 2775.7 | 3204.47 | -39.16 | 3204.71 | 1 | 50 | 3855.5 | 85726.5 | 4497375 | 0 | 0 | 3204.47 | 91.11 | 89.76 | 100 | 0 | 0 | 1093.8 | 742 | 811.55 | 1112.9 | 719.6 | 800.85 | 1113.3 | 726.6 | 808.96 | 1117.3 | 738.6 | 825.23
2026-04-25 09:21 | 666.9 |  | 670.6 | 662.6 | 2805.4 | 2806.2 | 2808.1 | 3234.34 | -39.21 | 3234.57 | 1 | 50 | 3917.5 | 85732.6 | 4497436 | 0 | 0 | 3234.34 | 91.27 | 89.9 | 100 | 0 | 0 | 1091 | 750.6 | 818.88 | 1111.6 | 727 | 808.08 | 1113.1 | 732.8 | 815.65 | 1115.2 | 746.9 | 832.93
2026-04-25 09:22 | 665.5 |  | 669.7 | 663.3 | 2820.5 | 2820.1 | 2828.6 | 3248.33 | -38.56 | 3248.9 | 1 | 50 | 3964.4 | 85737.3 | 4497483 | 0 | 0 | 3248.67 | 91.06 | 89.68 | 100 | 0 | 0 | 1093 | 752.2 | 822.16 | 1111.1 | 729.9 | 811.03 | 1113.3 | 736.3 | 819.75 | 1116.2 | 752 | 839.4
2026-04-25 09:23 | 666.7 |  | 670.9 | 664.7 | 2827.9 | 2827.8 | 2840.6 | 3265.93 | -39.23 | 3266.17 | 1 | 50 | 4028 | 85743.7 | 4497547 | 0 | 0 | 3265.93 | 91.23 | 89.83 | 100 | 0 | 0 | 1093.1 | 757.7 | 828.19 | 1110.2 | 734.6 | 815.55 | 1112.7 | 740.8 | 824.33 | 1116.9 | 753.8 | 841.9
2026-04-25 09:24 | 669.2 |  | 670.1 | 664.9 | 2843.3 | 2854.9 | 2849.7 | 3289.86 | -40.58 | 3290.22 | 1 | 50 | 4077.2 | 85748.6 | 4497596 | 0 | 0 | 3290.06 | 91.07 | 89.65 | 100 | 0 | 0 | 1090.8 | 763.6 | 832.9 | 1109.6 | 740.5 | 821.69 | 1109.6 | 748.6 | 830.7 | 1114.7 | 761.5 | 848.79
2026-04-25 09:25 | 670.6 |  | 674.9 | 670.6 | 2845.9 | 2852.6 | 2860.3 | 3311.49 | -41.43 | 3311.74 | 1 | 50 | 4140.7 | 85754.9 | 4497659 | 0 | 0 | 3311.49 | 91.21 | 89.77 | 100 | 0 | 0 | 1092 | 769 | 839.74 | 1111.1 | 744.4 | 827.14 | 1110.1 | 754.5 | 837.58 | 1113.2 | 768.1 | 855.01
2026-04-25 09:26 | 672.7 |  | 677 | 670.1 | 2862.9 | 2861.8 | 2873 | 3332.69 | -41.22 | 3332.96 | 1 | 50 | 4188.7 | 85759.7 | 4497707 | 0 | 0 | 3332.71 | 91.01 | 89.56 | 100 | 0 | 0 | 1091 | 775 | 845.55 | 1109 | 751.6 | 833.54 | 1108.8 | 758.9 | 841.44 | 1112.6 | 773.2 | 860.22
2026-04-25 09:27 | 673.8 |  | 675.6 | 669.2 | 2880.3 | 2888.8 | 2884.6 | 3353.24 | -43.09 | 3353.71 | 1 | 50 | 4254 | 85766.2 | 4497772 | 0 | 0 | 3353.43 | 91.18 | 89.7 | 100 | 0 | 0 | 1090.5 | 779.4 | 849.89 | 1110.1 | 756.1 | 839.31 | 1109.1 | 764.2 | 847.62 | 1111.8 | 779.9 | 867.09
2026-04-25 09:28 | 672.7 |  | 677.1 | 668.9 | 2903.3 | 2899.3 | 2900.4 | 3373.78 | -43.02 | 3374.05 | 1 | 50 | 4303.5 | 85771.3 | 4497823 | 0 | 0 | 3373.78 | 91 | 89.5 | 100 | 0 | 0 | 1088 | 786.9 | 856.2 | 1107.3 | 763.7 | 845.66 | 1107.2 | 769.8 | 852.31 | 1109.8 | 784.6 | 870.78
2026-04-25 09:29 | 668.6 |  | 673.1 | 667.1 | 2939.1 | 2939.2 | 2947.1 | 3402.74 | -41.01 | 3402.99 | 1 | 50 | 4369.7 | 85777.8 | 4497888 | 0 | 0 | 3402.74 | 91.18 | 89.67 | 100 | 0 | 0 | 1086.5 | 794.4 | 863.17 | 1106.1 | 769.5 | 851.17 | 1105.2 | 776.3 | 857.93 | 1111.1 | 789.2 | 876.86
2026-04-25 09:30 | 670.7 |  | 671.7 | 666.7 | 2952.2 | 2962.4 | 2962.7 | 3424.51 | -41.35 | 3424.76 | 1 | 50 | 4418.1 | 85782.7 | 4497937 | 0 | 0 | 3424.51 | 90.96 | 89.43 | 100 | 0 | 0 | 1088.4 | 797.2 | 867.7 | 1104.9 | 776.5 | 857.98 | 1105.3 | 783.5 | 865.98 | 1110.6 | 796.5 | 884.55
2026-04-25 09:31 | 674 |  | 677.7 | 673.3 | 2949 | 2957.5 | 2965.4 | 3448.92 | -43.81 | 3449.19 | 1 | 50 | 4486.2 | 85789.5 | 4498005 | 0 | 0 | 3448.92 | 91.14 | 89.59 | 100 | 0 | 0 | 1084.8 | 805.8 | 874.1 | 1106.7 | 778.7 | 861.82 | 1104.1 | 788.6 | 870.66 | 1107.7 | 802.3 | 888.76
2026-04-25 09:32 | 674.3 |  | 677.8 | 670.4 | 2973.9 | 2973.9 | 2976.3 | 3466.23 | -43.42 | 3466.52 | 1 | 50 | 4536.1 | 85794.6 | 4498056 | 0 | 0 | 3466.45 | 90.94 | 89.37 | 100 | 0 | 0 | 1086.2 | 808.8 | 878.48 | 1107.4 | 783.6 | 867.71 | 1105.7 | 793.1 | 876.97 | 1110 | 806 | 894.66
2026-04-25 09:33 | 672.3 |  | 676.4 | 671.1 | 2989.2 | 2987.4 | 3002 | 3482.73 | -41.29 | 3482.48 | 1 | 50 | 4604 | 85801.4 | 4498124 | 0 | 0 | 3482.73 | 91.09 | 89.5 | 100 | 0 | 0 | 1088.6 | 810 | 881.73 | 1105.2 | 786.9 | 870.42 | 1104.7 | 797.7 | 881.19 | 1107.8 | 811.3 | 898.71
2026-04-25 09:34 | 673.6 |  | 675.1 | 671 | 2994.5 | 3007.9 | 3005.8 | 3492.12 | -44.61 | 3492.4 | 1 | 50 | 4653.3 | 85806.2 | 4498172 | 0 | 0 | 3492.45 | 90.87 | 89.27 | 100 | 0 | 0 | 1087.5 | 813.4 | 884.57 | 1102.4 | 793.5 | 874.77 | 1103.3 | 800.8 | 883.51 | 1110.6 | 811.7 | 901.43
2026-04-25 09:35 | 669.7 |  | 674 | 666.9 | 3031.8 | 3030.7 | 3041.2 | 3513.33 | -40.69 | 3513.56 | 1 | 50 | 4721.8 | 85813.1 | 4498241 | 0 | 0 | 3513.63 | 91.02 | 89.4 | 100 | 0 | 0 | 1088.3 | 817 | 889.09 | 1104.7 | 796.6 | 879.98 | 1104 | 804.9 | 888.65 | 1109.4 | 817.3 | 906.67
2026-04-25 09:36 | 670.4 |  | 672 | 666 | 3045 | 3052 | 3052 | 3527.93 | -42.15 | 3528.17 | 1 | 50 | 4772.6 | 85818.2 | 4498292 | 0 | 0 | 3527.93 | 90.82 | 89.19 | 100 | 0 | 0 | 1083.1 | 824.7 | 893.27 | 1103.5 | 801.5 | 884.51 | 1104.6 | 807 | 891.37 | 1106.6 | 823.6 | 911.35
2026-04-25 09:37 | 672.5 |  | 676.6 | 672.3 | 3044.3 | 3051.9 | 3061.5 | 3552.51 | -46.48 | 3552.8 | 1 | 50 | 4840.8 | 85825 | 4498360 | 0 | 0 | 3552.51 | 90.95 | 89.3 | 100 | 0 | 0 | 1086.1 | 828.1 | 899.37 | 1100.6 | 809.2 | 890.61 | 1102.7 | 813.8 | 897.34 | 1104.9 | 831.3 | 918.52
2026-04-25 09:38 | 670.3 |  | 671.7 | 665.8 | 3085.2 | 3095.2 | 3093 | 3574.02 | -40.46 | 3574.36 | 1 | 50 | 4892.2 | 85830.1 | 4498411 | 0 | 0 | 3574.14 | 90.76 | 89.09 | 100 | 0 | 0 | 1081.6 | 837.6 | 906 | 1099.2 | 814.8 | 895.62 | 1101.8 | 819.1 | 902.48 | 1105.8 | 835.1 | 923.48
2026-04-25 09:39 | 672.9 |  | 677.2 | 670.6 | 3087.2 | 3085.9 | 3094.7 | 3594.28 | -42.69 | 3594.54 | 1 | 50 | 4962.3 | 85837.1 | 4498481 | 0 | 0 | 3594.37 | 90.9 | 89.22 | 100 | 0 | 0 | 1083 | 839.1 | 908.7 | 1099.1 | 818.2 | 899.31 | 1100.1 | 826.7 | 909.49 | 1103.7 | 842.9 | 930.27
2026-04-25 09:40 | 672.9 |  | 677.4 | 669.3 | 3101.1 | 3098.8 | 3107 | 3610.56 | -44.17 | 3610.82 | 1 | 50 | 5014.3 | 85842.3 | 4498533 | 0 | 0 | 3610.56 | 90.71 | 89.01 | 100 | 0 | 0 | 1080.5 | 847.7 | 915.98 | 1095.2 | 825.4 | 903.93 | 1099.5 | 830.9 | 913.59 | 1104.3 | 843.2 | 931.12
2026-04-25 09:41 | 672.2 |  | 676.5 | 668.8 | 3129.1 | 3127.4 | 3130.4 | 3636.89 | -44.22 | 3637.17 | 1 | 50 | 5084.1 | 85849.3 | 4498603 | 0 | 0 | 3636.89 | 90.84 | 89.12 | 100 | 0 | 0 | 1082.5 | 849.5 | 919.62 | 1097.9 | 828.7 | 909.86 | 1099.1 | 837.9 | 920.98 | 1100.9 | 854.6 | 940.78
2026-04-25 09:42 | 673.5 |  | 674.7 | 670.5 | 3130.7 | 3145.3 | 3146.2 | 3652.3 | -41.18 | 3652.54 | 1 | 50 | 5137.7 | 85854.7 | 4498657 | 0 | 0 | 3652.33 | 90.67 | 88.93 | 100 | 0 | 0 | 1079.2 | 856.3 | 924.08 | 1097.2 | 833.3 | 914.29 | 1096.6 | 842.5 | 923.91 | 1100.8 | 858 | 944.46
2026-04-25 09:43 | 670.9 |  | 675.6 | 671.3 | 3151.4 | 3155.9 | 3163.5 | 3668.92 | -41.7 | 3669.16 | 1 | 50 | 5209.2 | 85861.8 | 4498728 | 0 | 0 | 3668.98 | 90.81 | 89.05 | 100 | 0 | 0 | 1078.6 | 860.7 | 928.39 | 1097.2 | 837.5 | 918.61 | 1095.9 | 846.9 | 928.13 | 1100.3 | 862.4 | 948.9
2026-04-25 09:44 | 674.5 |  | 676.8 | 669.7 | 3161.7 | 3168.3 | 3167.7 | 3685.19 | -44.17 | 3685.45 | 1 | 50 | 5262.3 | 85867.2 | 4498782 | 0 | 0 | 3685.19 | 90.61 | 88.83 | 100 | 0 | 0 | 1077.8 | 865 | 932.33 | 1097.6 | 840.7 | 922.76 | 1095.7 | 851.2 | 932.63 | 1098.3 | 867.9 | 953.18
2026-04-25 09:45 | 672 |  | 676.6 | 668.1 | 3186.9 | 3185.9 | 3191.8 | 3705.88 | -43.36 | 3706.12 | 1 | 50 | 5334.5 | 85874.4 | 4498854 | 0 | 0 | 3705.88 | 90.76 | 88.97 | 100 | 0 | 0 | 1078.5 | 868.5 | 936.66 | 1095.6 | 847.2 | 928.15 | 1096.2 | 855.2 | 937.52 | 1100.2 | 871.4 | 958.71
2026-04-25 09:46 | 672.8 |  | 675.8 | 668.7 | 3197.7 | 3202.1 | 3204.6 | 3721.35 | -43.97 | 3721.59 | 1 | 50 | 5388.1 | 85879.7 | 4498907 | 0 | 0 | 3721.36 | 90.56 | 88.75 | 100 | 0 | 0 | 1074.9 | 875.4 | 940.92 | 1093.2 | 852.4 | 931.81 | 1093.2 | 861.3 | 941.58 | 1097.9 | 876.6 | 962.38
2026-04-25 09:47 | 670.4 |  | 673.2 | 666.4 | 3227.7 | 3236.1 | 3236.8 | 3741.36 | -41.07 | 3741.59 | 1 | 50 | 5461 | 85887 | 4498980 | 0 | 0 | 3741.36 | 90.69 | 88.86 | 100 | 0 | 0 | 1075 | 880.4 | 946.43 | 1093.3 | 857.7 | 937.71 | 1093.7 | 864.8 | 945.78 | 1098.8 | 880.9 | 967.93
2026-04-25 09:48 | 672.7 |  | 677.2 | 670 | 3235.9 | 3228.5 | 3240.5 | 3763.29 | -43.74 | 3763.55 | 1 | 50 | 5514.1 | 85892.3 | 4499033 | 0 | 0 | 3763.29 | 90.49 | 88.65 | 100 | 0 | 0 | 1077.4 | 883.7 | 952.08 | 1096.1 | 861 | 943.72 | 1093.7 | 869.4 | 950.91 | 1096.7 | 887.7 | 973.52
2026-04-25 09:49 | 670.9 |  | 672.4 | 666.2 | 3268 | 3272.7 | 3275.3 | 3787.28 | -39.72 | 3787.34 | 1 | 50 | 5587.9 | 85899.7 | 4499107 | 0 | 0 | 3787.28 | 90.62 | 88.76 | 100 | 0 | 0 | 1075.1 | 889.7 | 956.49 | 1092.1 | 869 | 949.06 | 1092.2 | 876.3 | 957.13 | 1096.4 | 895 | 981.33
2026-04-25 09:50 | 672.7 |  | 676.7 | 671.3 | 3259.9 | 3261.4 | 3269.7 | 3798.24 | -42.01 | 3798.47 | 1 | 50 | 5642.7 | 85905.2 | 4499162 | 0 | 0 | 3798.62 | 90.46 | 88.57 | 100 | 0 | 0 | 1074.1 | 893.2 | 959.4 | 1093.4 | 870.1 | 951.4 | 1091.3 | 879.8 | 960.11 | 1098.7 | 894.8 | 983.14
2026-04-25 09:51 | 673.4 |  | 676.6 | 668.8 | -3274.7 | -3267.4 | -3270.8 | 3815.36 | -41.72 | 3815.59 | 1 | 50 | 5717 | 85912.5 | 4499235 | 0 | 0 | 3815.65 | 90.57 | 88.66 | 100 | 0 | 0 | 1075.1 | 898.1 | 965.53 | 1092.3 | 875.2 | 955.96 | 1092.6 | 885.2 | 965.05 | 1095.2 | 901.2 | 986.94
2026-04-25 09:52 | 673.6 |  | 674.9 | 670.4 | -3261.5 | -3246.7 | -3245.8 | 3840.25 | -42.97 | 3840.5 | 1 | 50 | 5772.3 | 85918.2 | 4499292 | 0 | 0 | 3840.25 | 90.39 | 88.47 | 100 | 0 | 0 | 1073.5 | 904.1 | 970.5 | 1091.1 | 882 | 962.37 | 1090.2 | 890.7 | 971.05 | 1096.6 | 906.4 | 993.9
2026-04-25 09:53 | 670.8 |  | 675.5 | 670.6 | -3234.7 | -3229.3 | -3218.9 | 3862.96 | -43.1 | 3863.18 | 1 | 50 | 5846.5 | 85925.5 | 4499365 | 0 | 0 | 3862.96 | 90.5 | 88.56 | 100 | 0 | 0 | 1073 | 909.5 | 975.86 | 1093.8 | 884.6 | 967.55 | 1090.2 | 896.5 | 977.41 | 1096.4 | 912.6 | 1000.54
2026-04-25 09:54 | 671.8 |  | 676 | 671.3 | -3226.8 | -3219.1 | -3208.4 | 3876.35 | -42.29 | 3876.59 | 1 | 50 | 5902.3 | 85931.2 | 4499422 | 0 | 0 | 3876.54 | 90.32 | 88.36 | 100 | 0 | 0 | 1073.6 | 912.7 | 979.88 | 1094.5 | 887.8 | 971.74 | 1092.7 | 897.3 | 980.43 | 1095.6 | 914.6 | 1002
2026-04-25 09:55 | 671.4 |  | 676.2 | 670.8 | -3203.1 | -3202.4 | -3192.1 | 3900.06 | -44.24 | 3900.3 | 1 | 50 | 5978.3 | 85938.7 | 4499497 | 0 | 0 | 3900.06 | 90.44 | 88.47 | 100 | 0 | 0 | 1071.5 | 920.1 | 985.94 | 1093.5 | 894.5 | 978.18 | 1091.1 | 903 | 985.26 | 1094.4 | 922.2 | 1009.3
2026-04-25 09:56 | 669.1 |  | 673.6 | 666.2 | -3166 | -3172.4 | -3158.2 | 3918.71 | -40.3 | 3918.91 | 1 | 50 | 6034.8 | 85944.4 | 4499554 | 0 | 0 | 3918.71 | 90.27 | 88.28 | 100 | 0 | 0 | 1071.5 | 924.4 | 990.47 | 1091.1 | 900.2 | 982.24 | 1086.7 | 911.4 | 990.46 | 1094.8 | 926.3 | 1014.14
2026-04-25 09:57 | 669.5 |  | 672.8 | 667.5 | -3150.5 | -3137.1 | -3135.8 | 3947.95 | -41.67 | 3948.17 | 1 | 50 | 6110.5 | 85951.9 | 4499629 | 0 | 0 | 3947.95 | 90.37 | 88.37 | 100 | 0 | 0 | 1072.6 | 930.7 | 998.24 | 1091 | 907.1 | 989.64 | 1087.1 | 918.7 | 998.68 | 1094.5 | 933.2 | 1021.34
2026-04-25 09:58 | 671.1 |  | 676.1 | 670.1 | -3142.2 | -3142.4 | -3127.6 | 3968.99 | -41.93 | 3969.21 | 1 | 50 | 6168.8 | 85957.8 | 4499688 | 0 | 0 | 3969.09 | 90.21 | 88.19 | 100 | 0 | 0 | 1073.6 | 934.6 | 1003.41 | 1088.1 | 914.2 | 994.75 | 1087.6 | 923.8 | 1004.69 | 1093.2 | 939.5 | 1027.01
2026-04-25 09:59 | 673.3 |  | 677.4 | 668.6 | -3120.8 | -3118.9 | -3116.7 | 3995.03 | -44.37 | 3995.27 | 1 | 50 | 6244.3 | 85965.4 | 4499764 | 0 | 0 | 3995.12 | 90.32 | 88.28 | 100 | 0 | 0 | 1071.1 | 942.3 | 1009.32 | 1089.5 | 918.8 | 1001.07 | 1087.7 | 929.4 | 1010.96 | 1093.6 | 945.7 | 1034.17
2026-04-25 10:00 | 672.7 |  | 677.7 | 669.3 | -3110 | -3109 | -3101.7 | 4010.29 | -44.3 | 4010.53 | 1 | 50 | 6303.3 | 85971.2 | 4499822 | 0 | 0 | 4010.29 | 90.16 | 88.11 | 100 | 0 | 0 | 1068.5 | 947.7 | 1012.64 | 1086.6 | 924.4 | 1004.43 | 1085.7 | 934 | 1014.09 | 1091.3 | 951.8 | 1038.75
2026-04-25 10:01 | 673.8 |  | 678 | 674 | -3118.5 | -3105.6 | -3087.3 | 4027.62 | -44.25 | 4027.87 | 1 | 50 | 6380.6 | 85979 | 4499900 | 0 | 0 | 4027.62 | 90.26 | 88.19 | 100 | 0 | 0 | 1067.6 | 952.9 | 1017.28 | 1088.1 | 928.2 | 1009.96 | 1086.7 | 936.2 | 1017.38 | 1090.8 | 956.2 | 1043.04
2026-04-25 10:02 | 674.6 |  | 676.7 | 670.3 | -3087.6 | -3073.1 | -3084.2 | 4044.71 | -44.14 | 4044.95 | 1 | 50 | 6438.9 | 85984.8 | 4499958 | 0 | 0 | 4044.71 | 90.09 | 88 | 100 | 0 | 0 | 1066.5 | 957 | 1020.64 | 1083.6 | 935.5 | 1013.73 | 1083.6 | 943.4 | 1022.32 | 1091.2 | 960.3 | 1047.83
2026-04-25 10:03 | 673.8 |  | 677.7 | 670.1 | -3075.9 | -3078 | -3068 | 4052.79 | -42.9 | 4053.02 | 1 | 50 | 6518 | 85992.7 | 4500037 | 0 | 0 | 4052.79 | 90.2 | 88.1 | 100 | 0 | 0 | 1068.5 | 957.3 | 1022.85 | 1085.7 | 935.2 | 1015.35 | 1083.7 | 945.6 | 1024.7 | 1088.6 | 964.6 | 1050.1
2026-04-25 10:04 | 672.5 |  | 674.5 | 668.7 | -3063.8 | -3057.9 | -3051.1 | 4061.6 | -42.87 | 4061.82 | 1 | 49.9 | 6577.7 | 85998.7 | 4500097 | 0 | 0 | 4061.6 | 90.05 | 87.93 | 100 | 0 | 0 | 1067 | 961 | 1025.44 | 1083.7 | 939.9 | 1018.53 | 1084.7 | 946.7 | 1026.92 | 1089.7 | 964.7 | 1051.2
2026-04-25 10:05 | 674.3 |  | 677 | 669.7 | -3049.4 | -3047.2 | -3051.6 | 4080.25 | -43.94 | 4080.49 | 1 | 50 | 6656 | 86006.5 | 4500175 | 0 | 0 | 4080.25 | 90.15 | 88.01 | 100 | 0 | 0 | 1068 | 964.2 | 1029.71 | 1084.6 | 943.8 | 1023.66 | 1083.7 | 951.8 | 1031.49 | 1086.8 | 972.1 | 1056.49
2026-04-25 10:06 | 670.7 |  | 676 | 669.4 | -3036.6 | -3037.6 | -3020.5 | 4091.11 | -43.41 | 4091.34 | 1 | 50 | 6716.2 | 86012.5 | 4500235 | 0 | 0 | 4091.11 | 90 | 87.84 | 100 | 0 | 0 | 1066.1 | 968.8 | 1032.8 | 1082.3 | 948.3 | 1026.33 | 1080.7 | 956.1 | 1033.22 | 1086.7 | 975.1 | 1059.66
2026-04-25 10:07 | 671.5 |  | 675.6 | 670.9 | -3031.2 | -3026.4 | -3012.9 | 4104.82 | -42.35 | 4105.05 | 1 | 49.9 | 6795.1 | 86020.4 | 4500314 | 0 | 0 | 4105 | 90.1 | 87.92 | 100 | 0 | 0 | 1063.1 | 973.8 | 1035.22 | 1080.4 | 953.4 | 1030.04 | 1080.2 | 960.3 | 1037.28 | 1086.3 | 979.1 | 1063.61
2026-04-25 10:08 | 671.5 |  | 674.8 | 670.6 | -3020.3 | -3010.6 | -3003.4 | 4117.21 | -44.04 | 4117.44 | 1 | 49.9 | 6854.4 | 86026.3 | 4500373 | 0 | 0 | 4117.21 | 89.93 | 87.74 | 100 | 0 | 0 | 1063.5 | 977.5 | 1039.53 | 1077.1 | 958.5 | 1032.35 | 1079.6 | 963 | 1039.65 | 1082.9 | 985.2 | 1066.84
2026-04-25 10:09 | 671.6 |  | 674.3 | 669.9 | -3001.2 | -2986.7 | -2980.6 | 4141.23 | -42.29 | 4141.46 | 1 | 49.9 | 6934 | 86034.3 | 4500453 | 0 | 0 | 4141.23 | 90.03 | 87.82 | 100 | 0 | 0 | 1066.3 | 978.1 | 1042.97 | 1079.6 | 961.6 | 1038.11 | 1078.8 | 970.9 | 1047.4 | 1082.3 | 993.1 | 1074.88
2026-04-25 10:10 | 673.6 |  | 675.6 | 671.1 | -2998.3 | -2983.6 | -2985.7 | 4150.07 | -43.13 | 4150.3 | 1 | 50 | 6995 | 86040.3 | 4500513 | 0 | 0 | 4150.07 | 89.88 | 87.65 | 100 | 0 | 0 | 1065 | 983.8 | 1047.76 | 1078.8 | 964.6 | 1040.6 | 1076.2 | 975 | 1049.27 | 1083.4 | 992.5 | 1075.27
2026-04-25 10:11 | 670.9 |  | 675.7 | 668.3 | -2960.7 | -2969.4 | -2953.3 | 4170.44 | -43.88 | 4170.65 | 1 | 50 | 7075.1 | 86048.4 | 4500594 | 0 | 0 | 4170.44 | 89.97 | 87.73 | 100 | 0 | 0 | 1058 | 994.7 | 1052.4 | 1076.8 | 971.5 | 1046.11 | 1078.1 | 978.6 | 1054.98 | 1080.2 | 1000.8 | 1081.08
2026-04-25 10:12 | 670.8 |  | 674.3 | 670.1 | -2961.4 | -2950.9 | -2936.1 | 4184.91 | -43.48 | 4185.13 | 1 | 50 | 7136.6 | 86054.6 | 4500656 | 0 | 0 | 4184.91 | 89.83 | 87.57 | 100 | 0 | 0 | 1061.2 | 994.8 | 1055.69 | 1075.7 | 975.5 | 1049.38 | 1074.7 | 985.2 | 1058.84 | 1082.3 | 1001.4 | 1083.86
2026-04-25 10:13 | 673.1 |  | 675.8 | 668.2 | -2935.3 | -2932.3 | -2929.2 | 4207.99 | -42.94 | 4208.22 | 1 | 50 | 7217.4 | 86062.7 | 4500737 | 0 | 0 | 4207.99 | 89.92 | 87.64 | 100 | 0 | 0 | 1060.4 | 999.4 | 1059.75 | 1075.8 | 981.4 | 1055.74 | 1075.9 | 989.9 | 1065.09 | 1080.3 | 1009.2 | 1090.27
2026-04-25 10:14 | 670.6 |  | 673.7 | 669.6 | -2933.9 | -2921.5 | -2916.3 | 4213.08 | -40.94 | 4213.28 | 1 | 50 | 7278.2 | 86068.8 | 4500798 | 0 | 0 | 4213.08 | 89.76 | 87.46 | 100 | 0 | 0 | 1062.5 | 999 | 1061.39 | 1074.4 | 982.9 | 1055.98 | 1076.2 | 990.5 | 1066.02 | 1081.7 | 1010.6 | 1093.12
2026-04-25 10:15 | 670 |  | 674.1 | 669.3 | -2924.5 | -2913.3 | -2900.7 | 4224.63 | -43.64 | 4224.85 | 1 | 50 | 7359.4 | 86076.8 | 4500878 | 0 | 0 | 4224.63 | 89.84 | 87.53 | 100 | 0 | 0 | 1055.7 | 1009.9 | 1066.12 | 1073.6 | 986.2 | 1058.83 | 1073.4 | 995.1 | 1068.12 | 1080.3 | 1013.7 | 1095.15
2026-04-25 10:16 | 672.8 |  | 677 | 668.9 | -2897.5 | -2905.2 | -2902.9 | 4245.86 | -44.04 | 4246.09 | 1 | 50 | 7421.8 | 86083 | 4500940 | 0 | 0 | 4245.86 | 89.7 | 87.37 | 100 | 0 | 0 | 1058.7 | 1011.3 | 1070.68 | 1073.2 | 992.1 | 1064.76 | 1073.2 | 1000.6 | 1073.81 | 1077.8 | 1020.5 | 1099.92
2026-04-25 10:17 | 671.5 |  | 673.6 | 668.4 | -2885 | -2873.2 | -2872.9 | 4267.35 | -44.17 | 4267.59 | 1 | 49.9 | 7502.5 | 86091.1 | 4501021 | 0 | 0 | 4267.35 | 89.77 | 87.42 | 100 | 0 | 0 | 1057.5 | 1017.7 | 1076.18 | 1073.6 | 996 | 1069.28 | 1073.4 | 1005.7 | 1079.56 | 1080.1 | 1023.5 | 1105.52
2026-04-25 10:18 | 671.9 |  | 674.1 | 667.7 | -2861.2 | -2849.7 | -2852.4 | 4293.05 | -41.5 | 4293.24 | 1 | 50 | 7586.1 | 86099.4 | 4501104 | 0 | 0 | 4293.21 | 89.87 | 87.5 | 100 | 0 | 0 | 1058.3 | 1022.1 | 1081.68 | 1075 | 1000.6 | 1075.6 | 1071.7 | 1011.5 | 1083.98 | 1080.7 | 1028.2 | 1111.2
2026-04-25 10:19 | 668.1 |  | 671.4 | 663.6 | -2825.5 | -2827.2 | -2823.5 | 4303.16 | -43.42 | 4303.35 | 1 | 49.9 | 7648.2 | 86105.7 | 4501167 | 0 | 0 | 4303.16 | 89.71 | 87.32 | 100 | 0 | 0 | 1057.6 | 1024.4 | 1083.41 | 1071.8 | 1006.2 | 1078.47 | 1073.6 | 1013.5 | 1088.07 | 1079.3 | 1036.7 | 1118.9
2026-04-25 10:20 | 671 |  | 673.1 | 667.9 | -2839.4 | -2821.5 | -2826.1 | 4319.38 | -43.38 | 4319.59 | 1 | 50 | 7732.4 | 86114.2 | 4501252 | 0 | 0 | 4319.38 | 89.81 | 87.4 | 100 | 0 | 0 | 1055 | 1031.1 | 1087.76 | 1072.2 | 1009.4 | 1082.29 | 1071.7 | 1017.8 | 1090.76 | 1079.6 | 1041.1 | 1119.86
2026-04-25 10:21 | 666 |  | 669.2 | 664.4 | -2808.3 | -2795.5 | -2784.4 | 4328.53 | -44.56 | 4328.75 | 1 | 49.9 | 7794.8 | 86120.4 | 4501314 | 0 | 0 | 4329.95 | 89.63 | 87.21 | 100 | 0 | 0 | 1056.9 | 1032 | 1090.74 | 1070.2 | 1014.4 | 1085.58 | 1069.6 | 1023.7 | 1094.99 | 1077.9 | 1042.5 | 1123.74
2026-04-25 10:22 | 669.7 |  | 674.1 | 669.1 | -2810.7 | -2805.5 | -2792.7 | 4350.73 | -42.75 | 4350.93 | 1 | 49.9 | 7878.4 | 86128.7 | 4501397 | 0 | 0 | 4351.25 | 89.72 | 87.27 | 100 | 0 | 0 | 1054.6 | 1039 | 1095.74 | 1070.1 | 1019 | 1090.42 | 1071.3 | 1027.5 | 1100.78 | 1073.7 | 1050.1 | 1127.5
2026-04-25 10:23 | 666.1 |  | 671.1 | 663.5 | -2772.1 | -2774.5 | -2764.3 | 4360.77 | -40.15 | 4360.95 | 1 | 50 | 7941.2 | 86135 | 4501460 | 0 | 0 | 4360.77 | 89.56 | 87.1 | 100 | 0 | 0 | 1054.9 | 1042.4 | 1099.63 | 1071.1 | 1020.7 | 1093.31 | 1069.6 | 1031.5 | 1103.34 | 1076.8 | 1051.2 | 1131.9
2026-04-25 10:24 | 669.3 |  | 674.9 | 668.5 | -2776.8 | -2787.2 | -2757.4 | 4384.15 | -40.08 | 4384.33 | 1 | 50 | 8025.4 | 86143.5 | 4501545 | 0 | 0 | 4384.15 | 89.64 | 87.16 | 100 | 0 | 0 | 1052 | 1049.4 | 1103.99 | 1068.2 | 1029.3 | 1099.49 | 1067.2 | 1039.2 | 1109.01 | 1074.3 | 1058.2 | 1136.79
2026-04-25 10:25 | 670.5 |  | 674.3 | 665.8 | -2747.2 | -2758.4 | -2754.3 | 4400.76 | -42.68 | 4400.97 | 1 | 50 | 8090.1 | 86149.9 | 4501609 | 0 | 0 | 4400.76 | 89.5 | 87.01 | 100 | 0 | 0 | 1051.5 | 1055.1 | 1109.46 | 1067.1 | 1035 | 1104.45 | 1068.2 | 1041.8 | 1112.88 | 1072.2 | 1064.9 | 1141.83
2026-04-25 10:26 | 671.1 |  | 675.5 | 666.7 | -2744.4 | -2744.5 | -2739.9 | 4419.92 | -38.95 | 4420.11 | 1 | 50 | 8175 | 86158.4 | 4501694 | 0 | 0 | 4419.92 | 89.58 | 87.07 | 100 | 0 | 0 | 1050.7 | 1059.9 | 1113.62 | 1065.7 | 1041 | 1109.41 | 1066.7 | 1049.6 | 1119.58 | 1070.4 | 1071.2 | 1146.64
2026-04-25 10:27 | 670.9 |  | 672.8 | 667.1 | -2740.4 | -2725.2 | -2728.7 | 4429.39 | -44.12 | 4429.61 | 1 | 50 | 8238.9 | 86164.7 | 4501757 | 0 | 0 | 4429.77 | 89.44 | 86.91 | 100 | 0 | 0 | 1050.6 | 1063.8 | 1117.63 | 1069.1 | 1040.4 | 1112.29 | 1065.9 | 1053 | 1122.37 | 1071.8 | 1072.7 | 1149.7
2026-04-25 10:28 | 668.5 |  | 673.2 | 667.9 | -2735.7 | -2722.2 | -2706.5 | 4437.03 | -42.13 | 4437.22 | 1 | 50 | 8326.8 | 86173.5 | 4501845 | 0 | 0 | 4437.03 | 89.44 | 86.89 | 100 | 0 | 0 | 1048.1 | 1067.3 | 1119.19 | 1067 | 1042.8 | 1112.69 | 1066.1 | 1054.5 | 1124.19 | 1071.7 | 1075.6 | 1152.77
2026-04-25 10:29 | 669.5 |  | 671.7 | 666.5 | -2726.1 | -2704.6 | -2708 | 4445.87 | -40.12 | 4446.06 | 1 | 50 | 8390.9 | 86180 | 4501910 | 0 | 0 | 4446.3 | 89.39 | 86.83 | 100 | 0 | 0 | 1049.6 | 1067.9 | 1120.86 | 1066.1 | 1045.9 | 1115.05 | 1065.8 | 1057.4 | 1127.02 | 1071.5 | 1077.5 | 1154.55
2026-04-25 10:30 | 668.3 |  | 670.9 | 665.6 | -2703.7 | -2687.8 | -2680.6 | 4464.25 | -41.57 | 4464.06 | 1 | 50 | 8476.7 | 86188.5 | 4501995 | 0 | 0 | 4464.25 | 89.47 | 86.88 | 100 | 0 | 0 | 1047.6 | 1075.6 | 1126.75 | 1066.5 | 1052.2 | 1122.2 | 1063.2 | 1063.6 | 1130.84 | 1070.7 | 1082 | 1158.53
2026-04-25 10:31 | 668.7 |  | 671.6 | 666.7 | -2695.2 | -2681.8 | -2676.4 | 4477.03 | -40.11 | 4477.21 | 1 | 50 | 8541.3 | 86195 | 4502060 | 0 | 0 | 4477.03 | 89.32 | 86.72 | 100 | 0 | 0 | 1045.5 | 1079.9 | 1129.04 | 1066.6 | 1056.5 | 1126.87 | 1065.4 | 1064.1 | 1133.65 | 1070.7 | 1084.9 | 1161.6
2026-04-25 10:32 | 669.6 |  | 673.2 | 664.7 | -2663.4 | -2665.4 | -2656 | 4500.92 | -42.29 | 4501.12 | 1 | 50 | 8629.1 | 86203.8 | 4502148 | 0 | 0 | 4500.92 | 89.39 | 86.77 | 100 | 0 | 0 | 1051.6 | 1080 | 1135.71 | 1064.6 | 1062.5 | 1131.11 | 1064.2 | 1072.2 | 1141.03 | 1072.3 | 1091.5 | 1170.44
2026-04-25 10:33 | 668.3 |  | 673 | 667.5 | -2671 | -2661.2 | -2646.8 | 4507.92 | -39.48 | 4508.1 | 1 | 50 | 8695.4 | 86210.5 | 4502215 | 0 | 0 | 4507.92 | 89.25 | 86.62 | 100 | 0 | 0 | 1044.3 | 1087.8 | 1136.03 | 1064.1 | 1063.8 | 1132.04 | 1063.2 | 1073.6 | 1141.43 | 1070.3 | 1096.1 | 1173.11
2026-04-25 10:34 | 667.3 |  | 672.1 | 666.7 | -2661.5 | -2650.5 | -2634.9 | 4513.79 | -41.69 | 4513.98 | 1 | 50 | 8783.5 | 86219.2 | 4502302 | 0 | 0 | 4513.79 | 89.34 | 86.68 | 100 | 0 | 0 | 1046.2 | 1088.1 | 1138.51 | 1065.1 | 1065 | 1134.37 | 1063.2 | 1074.5 | 1142.36 | 1069.4 | 1097.8 | 1174.03
2026-04-25 10:35 | 664.2 |  | 669.8 | 663.1 | -2623.3 | -2627.5 | -2605.7 | 4528.28 | -37.79 | 4528.44 | 1 | 50 | 8848.8 | 86225.8 | 4502368 | 0 | 0 | 4528.28 | 89.19 | 86.52 | 100 | 0 | 0 | 1047.5 | 1088.5 | 1140.19 | 1059.2 | 1075.1 | 1140.22 | 1061.2 | 1081.6 | 1147.84 | 1074.7 | 1093.4 | 1175.08
2026-04-25 10:36 | 669 |  | 671.7 | 666.2 | -2637.1 | -2624 | -2619.6 | 4542.94 | -42.47 | 4543.13 | 1 | 50 | 8938.7 | 86234.8 | 4502458 | 0 | 0 | 4542.95 | 89.29 | 86.6 | 100 | 0 | 0 | 1048.2 | 1094.4 | 1147.11 | 1061.1 | 1076.7 | 1142.48 | 1060.2 | 1086.3 | 1151.71 | 1083.2 | 1083.2 | 1173.33
2026-04-25 10:37 | 668.6 |  | 671.7 | 666.6 | -2629.4 | -2616.1 | -2609.9 | 4552.66 | -41.6 | 4552.85 | 1 | 50 | 9005.6 | 86241.5 | 4502525 | 0 | 0 | 4552.66 | 89.15 | 86.45 | 100 | 0 | 0 | 1049.1 | 1095.8 | 1149.56 | 1060.9 | 1081.4 | 1147.21 | 1061.7 | 1090 | 1157.22 | 1086.6 | 1080.2 | 1173.72
2026-04-25 10:38 | 668.6 |  | 674.3 | 665.6 | -2604.3 | -2617.8 | -2605.5 | 4563.02 | -43.01 | 4563.23 | 1 | 50 | 9093.4 | 86250.2 | 4502612 | 0 | 0 | 4563.26 | 89.22 | 86.49 | 100 | 0 | 0 | 1046.5 | 1099.3 | 1150.39 | 1061.7 | 1082.9 | 1149.71 | 1060.4 | 1093.6 | 1159.7 | 1089.4 | 1076.6 | 1172.85
2026-04-25 10:39 | 668.5 |  | 674.7 | 666.9 | -2599.7 | -2612.3 | -2587 | 4577.92 | -43.95 | 4578.12 | 1 | 50 | 9160.6 | 86256.9 | 4502679 | 0 | 0 | 4577.99 | 89.09 | 86.35 | 100 | 0 | 0 | 1045.4 | 1107.9 | 1158.19 | 1058.2 | 1093.7 | 1157.34 | 1058.2 | 1101 | 1165.12 | 1091.4 | 1075 | 1173.28
2026-04-25 10:40 | 669.5 |  | 674.4 | 664.9 | -2580.4 | -2589.8 | -2589.5 | 4588.32 | -41.94 | 4588.51 | 1 | 50 | 9226.8 | 86263.7 | 4502747 | 0 | 0 | 4588.32 | 88.95 | 86.19 | 100 | 0 | 0 | 1040.2 | 1117.5 | 1162.43 | 1057.8 | 1098.2 | 1161.63 | 1058.3 | 1104.4 | 1168.83 | 1093.8 | 1073.8 | 1174.5
2026-04-25 10:41 | 669.7 |  | 673.1 | 664.4 | -2573.4 | -2567.6 | -2562.5 | 4609.15 | -43.9 | 4609.36 | 1 | 50 | 9316.7 | 86272.5 | 4502835 | 0 | 0 | 4609.15 | 89.02 | 86.25 | 100 | 0 | 0 | 1041 | 1123.9 | 1169.94 | 1058.5 | 1103.3 | 1167.82 | 1060.7 | 1107.4 | 1174.58 | 1097.7 | 1068.7 | 1173.1
2026-04-25 10:42 | 670 |  | 672.8 | 665.3 | -2569.3 | -2562.2 | -2557.6 | 4619.15 | -42.5 | 4619.34 | 1 | 50 | 9383.3 | 86279.3 | 4502903 | 0 | 0 | 4619.15 | 88.88 | 86.09 | 100 | 0 | 0 | 1041.3 | 1126.3 | 1172.83 | 1057.4 | 1109.4 | 1173.05 | 1068.7 | 1098.8 | 1174.28 | 1099.2 | 1068.4 | 1174.34
2026-04-25 10:43 | 668.8 |  | 673.3 | 666.9 | -2567.3 | -2563.8 | -2543.9 | 4620.54 | -40.38 | 4620.73 | 1 | 50 | 9472.2 | 86288.1 | 4502991 | 0 | 0 | 4621.86 | 88.94 | 86.13 | 100 | 0 | 0 | 1054.4 | 1113.4 | 1173.99 | 1068.5 | 1099.3 | 1174.6 | 1073.6 | 1093.7 | 1174.19 | 1099.5 | 1068.1 | 1174.37
2026-04-25 10:44 | 668.8 |  | 673.7 | 664.4 | -2557.1 | -2563.9 | -2558.1 | 4617.26 | -42.94 | 4617.46 | 1 | 50 | 9538.9 | 86294.8 | 4503058 | 0 | 0 | 4621.86 | 88.79 | 85.97 | 100 | 0 | 0 | 1059 | 1108 | 1173.41 | 1074.3 | 1092.1 | 1173.19 | 1077.6 | 1089.1 | 1173.58 | 1103.2 | 1063.2 | 1172.96
2026-04-25 10:45 | 667.9 |  | 672.7 | 667.4 | -2570.5 | -2563 | -2541.4 | 4622.93 | -40.78 | 4623.1 | 1 | 50 | 9629.2 | 86303.7 | 4503147 | 0 | 0 | 4623.35 | 88.85 | 86.01 | 100 | 0 | 0 | 1061.3 | 1106.9 | 1174.72 | 1074.5 | 1093.3 | 1174.74 | 1078.9 | 1088 | 1173.84 | 1103.1 | 1064.5 | 1174.24
2026-04-25 10:46 | 669.3 |  | 671.8 | 664.7 | -2565.6 | -2551.5 | -2556.1 | 4619.71 | -40.88 | 4619.88 | 1 | 50 | 9718.1 | 86312.8 | 4503238 | 0 | 0 | 4623.96 | 88.9 | 86.05 | 100 | 0 | 0 | 1063.1 | 1104.4 | 1174.1 | 1077.3 | 1089.6 | 1173.85 | 1080.1 | 1087.4 | 1174.5 | 1103.7 | 1064.2 | 1174.61
2026-04-25 10:47 | 668.1 |  | 673.9 | 665.7 | -2561.9 | -2566.7 | -2548.1 | 4619.94 | -41.99 | 4620.12 | 1 | 50 | 9783.5 | 86319.3 | 4503303 | 0 | 0 | 4626.18 | 88.74 | 85.87 | 100 | 0 | 0 | 1067.2 | 1100 | 1173.93 | 1077.4 | 1090.3 | 1174.73 | 1081.4 | 1085.5 | 1173.9 | 1104.4 | 1063.3 | 1174.32
2026-04-25 10:48 | 667.2 |  | 672.5 | 664.2 | -2555.4 | -2563 | -2547.8 | 4616.66 | -40.08 | 4616.83 | 1 | 50 | 9873.8 | 86328.3 | 4503393 | 0 | 0 | 4626.18 | 88.79 | 85.9 | 100 | 0 | 0 | 1065.8 | 1101.2 | 1173.65 | 1077.6 | 1089.2 | 1173.69 | 1082.3 | 1084.5 | 1173.77 | 1104.7 | 1061.8 | 1173.01
2026-04-25 10:49 | 667.7 |  | 673.7 | 666.5 | -2564 | -2569.5 | -2544.3 | 4618.53 | -43.23 | 4618.73 | 1 | 50 | 9941.8 | 86335.1 | 4503461 | 0 | 0 | 4626.18 | 88.65 | 85.75 | 100 | 0 | 0 | 1065.1 | 1101.9 | 1173.62 | 1077.4 | 1088.8 | 1173.02 | 1081.9 | 1085 | 1173.89 | 1103.2 | 1064 | 1173.79
2026-04-25 10:50 | 667.7 |  | 673.2 | 665.5 | -2562.3 | -2561.6 | -2544.7 | 4621.37 | -40.88 | 4621.55 | 1 | 50 | 10030.8 | 86344 | 4503550 | 0 | 0 | 4626.18 | 88.69 | 85.77 | 100 | 0 | 0 | 1065.8 | 1102.3 | 1174.84 | 1075.6 | 1092.1 | 1174.67 | 1081.6 | 1085.4 | 1173.95 | 1101.9 | 1065.6 | 1174.17
2026-04-25 10:51 | 667.9 |  | 671.3 | 666.3 | -2570.4 | -2555.5 | -2547.9 | 4619.46 | -41.99 | 4619.64 | 1 | 50 | 10098.8 | 86350.8 | 4503618 | 0 | 0 | 4626.18 | 88.55 | 85.61 | 100 | 0 | 0 | 1067.7 | 1099.7 | 1174.16 | 1076.7 | 1090.8 | 1174.52 | 1083.1 | 1084.3 | 1174.44 | 1101.5 | 1066.4 | 1174.6
2026-04-25 10:52 | 669.7 |  | 672.5 | 664.4 | -2563.2 | -2550.2 | -2562.1 | 4619.55 | -41.15 | 4619.73 | 1 | 50 | 10187.7 | 86359.7 | 4503707 | 0 | 0 | 4626.18 | 88.58 | 85.63 | 100 | 0 | 0 | 1072.2 | 1095.6 | 1174.73 | 1081.7 | 1086 | 1174.73 | 1085.7 | 1082.4 | 1175.14 | 1103 | 1065 | 1174.69
2026-04-25 10:53 | 668.3 |  | 674.3 | 666.4 | -2561.9 | -2571.6 | -2548.2 | 4621.35 | -43.8 | 4621.57 | 1 | 50 | 10254.4 | 86366.4 | 4503774 | 0 | 0 | 4626.18 | 88.43 | 85.46 | 100 | 0 | 0 | 1073.5 | 1094.2 | 1174.59 | 1084.9 | 1082.1 | 1173.94 | 1089.8 | 1076 | 1172.64 | 1106.8 | 1059.9 | 1173.08
2026-04-25 10:54 | 667.7 |  | 673.7 | 666.1 | -2560.8 | -2564.4 | -2544 | 4622.69 | -40.41 | 4622.88 | 1 | 50 | 10343.4 | 86375.3 | 4503863 | 0 | 0 | 4626.18 | 88.46 | 85.48 | 100 | 0 | 0 | 1073.6 | 1094.9 | 1175.46 | 1085.3 | 1082.9 | 1175.32 | 1089 | 1078.8 | 1174.77 | 1107.9 | 1060.6 | 1175.04
2026-04-25 10:55 | 667.9 |  | 672.8 | 663.7 | -2556.1 | -2557.4 | -2551.5 | 4616.48 | -41.57 | 4616.67 | 1 | 50 | 10410.1 | 86382 | 4503930 | 0 | 0 | 4626.18 | 88.3 | 85.31 | 100 | 0 | 0 | 1075.2 | 1090.7 | 1172.73 | 1086 | 1081.2 | 1174.14 | 1089 | 1077.7 | 1173.67 | 1108 | 1060.1 | 1174.55
2026-04-25 10:56 | 669.6 |  | 672.2 | 664.7 | -2561.4 | -2548.9 | -2553.8 | 4623.6 | -42.99 | 4623.62 | 1 | 50 | 10500.3 | 86390.9 | 4504019 | 0 | 0 | 4626.18 | 88.34 | 85.33 | 100 | 0 | 0 | 1073.4 | 1095.2 | 1175.56 | 1084.8 | 1083 | 1174.89 | 1088.2 | 1079.7 | 1174.92 | 1107.2 | 1060.6 | 1174.33
2026-04-25 10:57 | 666.5 |  | 672 | 666.1 | -2567.1 | -2560 | -2537.7 | 4620.53 | -42.59 | 4620.73 | 1 | 50 | 10567 | 86397.7 | 4504087 | 0 | 0 | 4626.18 | 88.19 | 85.16 | 100 | 0 | 0 | 1073.9 | 1093.9 | 1174.71 | 1084.2 | 1083.1 | 1174.26 | 1088.3 | 1078.5 | 1173.74 | 1106.9 | 1060.2 | 1173.49
2026-04-25 10:58 | 667.5 |  | 671.4 | 662.6 | -2531.5 | -2532.7 | -2536.2 | 4633.57 | -43.31 | 4633.76 | 1 | 50 | 10657.3 | 86406.5 | 4504175 | 0 | 0 | 4633.57 | 88.22 | 85.18 | 100 | 0 | 0 | 1073.7 | 1098.5 | 1179.44 | 1082.6 | 1089.1 | 1179.11 | 1087.2 | 1084.1 | 1178.68 | 1104.2 | 1068 | 1179.34
2026-04-25 10:59 | 667.9 |  | 672.7 | 663.6 | -2550.8 | -2549.7 | -2547.4 | 4622.41 | -42.08 | 4622.59 | 1 | 50 | 10724 | 86413.3 | 4504243 | 0 | 0 | 4633.57 | 88.06 | 85.01 | 100 | 0 | 0 | 1076.9 | 1091.4 | 1175.36 | 1086.8 | 1081.7 | 1175.56 | 1091.6 | 1076.7 | 1175.31 | 1107.4 | 1061.9 | 1175.91
2026-04-25 11:00 | 666.5 |  | 672.6 | 665.6 | -2564.7 | -2562 | -2549.1 | 4614.82 | -40.84 | 4615.01 | 1 | 50 | 10813 | 86422.1 | 4504331 | 0 | 0 | 4633.57 | 88.09 | 85.01 | 100 | 0 | 0 | 1079.8 | 1086.1 | 1172.76 | 1089.1 | 1076.8 | 1172.72 | 1093.1 | 1073.8 | 1173.78 | 1109.8 | 1057.2 | 1173.59
2026-04-25 11:01 | 669.4 |  | 671.8 | 665.9 | -2569.8 | -2553.9 | -2552.4 | 4621.42 | -44.88 | 4621.63 | 1 | 50 | 10879.7 | 86428.9 | 4504399 | 0 | 0 | 4633.57 | 87.93 | 84.84 | 100 | 0 | 0 | 1080.1 | 1086.7 | 1173.72 | 1089.5 | 1077.1 | 1173.51 | 1093.5 | 1073.5 | 1173.91 | 1110.5 | 1056.8 | 1173.59
2026-04-25 11:02 | 669.6 |  | 675.9 | 668 | -2566.3 | -2580.2 | -2556.8 | 4621.72 | -42.87 | 4621.92 | 1 | 50 | 10969.9 | 86438 | 4504490 | 0 | 0 | 4633.57 | 87.96 | 84.85 | 100 | 0 | 0 | 1079.3 | 1088.6 | 1174.88 | 1089.2 | 1078.6 | 1174.83 | 1092.6 | 1075.1 | 1174.63 | 1110.5 | 1058.6 | 1175.59
2026-04-25 11:03 | 669.2 |  | 671.7 | 665.9 | -2580.4 | -2552.9 | -2559.9 | 4616.07 | -43.94 | 4616.28 | 1 | 50 | 11036.6 | 86444.5 | 4504555 | 0 | 0 | 4633.57 | 87.78 | 84.67 | 100 | 0 | 0 | 1080.3 | 1085.8 | 1172.96 | 1089.7 | 1076.3 | 1172.8 | 1093 | 1073.6 | 1173.43 | 1111 | 1055.8 | 1172.94
2026-04-25 11:04 | 667.9 |  | 673.9 | 666 | -2565 | -2567.1 | -2549 | 4620.06 | -42.22 | 4620.25 | 1 | 50 | 11125.6 | 86453.4 | 4504644 | 0 | 0 | 4633.57 | 87.8 | 84.67 | 100 | 0 | 0 | 1080.4 | 1086.6 | 1174.02 | 1089.1 | 1077.9 | 1173.95 | 1094.2 | 1072.5 | 1173.56 | 1110.8 | 1056.7 | 1173.78
2026-04-25 11:05 | 669.3 |  | 673.8 | 668.6 | -2578.8 | -2565.6 | -2557.9 | 4622.99 | -45.18 | 4623.22 | 1 | 50 | 11192.3 | 86460.1 | 4504711 | 0 | 0 | 4633.57 | 87.64 | 84.49 | 100 | 0 | 0 | 1080.1 | 1087.8 | 1174.95 | 1089.9 | 1076.1 | 1172.87 | 1094.3 | 1073.1 | 1174.32 | 1111.1 | 1055.6 | 1172.86
2026-04-25 11:06 | 668.9 |  | 674.2 | 665 | -2563.3 | -2569.2 | -2556.6 | 4616.35 | -41.95 | 4616.56 | 1 | 50 | 11281.3 | 86468.9 | 4504799 | 0 | 0 | 4633.57 | 87.65 | 84.49 | 100 | 0 | 0 | 1080.8 | 1085.6 | 1173.27 | 1089.8 | 1076.7 | 1173.33 | 1093.8 | 1072.4 | 1173.26 | 1110.3 | 1057.4 | 1173.99
2026-04-25 11:07 | 671.4 |  | 674.4 | 666.4 | -2574.3 | -2564.5 | -2568.7 | 4622.51 | -43.95 | 4622.72 | 1 | 50 | 11349.3 | 86475.7 | 4504867 | 0 | 0 | 4633.57 | 87.51 | 84.33 | 100 | 0 | 0 | 1082.6 | 1084.9 | 1174.54 | 1091.4 | 1075.8 | 1174.09 | 1095.2 | 1071.7 | 1173.76 | 1110.7 | 1056.7 | 1173.65
2026-04-25 11:08 | 667.6 |  | 673.3 | 664.7 | -2554.9 | -2560.6 | -2546.6 | 4620.35 | -40.73 | 4620.54 | 1 | 50 | 11439.5 | 86484.9 | 4504959 | 0 | 0 | 4633.57 | 87.53 | 84.34 | 100 | 0 | 0 | 1085.2 | 1081.9 | 1174.13 | 1093.8 | 1074.2 | 1174.96 | 1096.7 | 1071.6 | 1175.19 | 1112.2 | 1056.9 | 1175.48
2026-04-25 11:09 | 663.5 |  | 669 | 660.6 | -2536 | -2537.5 | -2524.6 | 4616.56 | -37.38 | 4616.71 | 1 | 50 | 11506.2 | 86491.6 | 4505026 | 0 | 0 | 4633.57 | 87.36 | 84.16 | 100 | 0 | 0 | 1086 | 1080.1 | 1173.01 | 1094.4 | 1071.6 | 1173.3 | 1097.9 | 1069.6 | 1174.34 | 1113.6 | 1055.3 | 1175.13
2026-04-25 11:10 | 669.8 |  | 673 | 667.6 | -2572.9 | -2557 | -2551.5 | 4625.42 | -43.09 | 4625.63 | 1 | 50 | 11596.5 | 86500.5 | 4505115 | 0 | 0 | 4633.57 | 87.37 | 84.15 | 100 | 0 | 0 | 1084.6 | 1084.3 | 1176.05 | 1094.1 | 1074.1 | 1175.18 | 1098 | 1069.4 | 1174.18 | 1114.6 | 1052.4 | 1173.01
2026-04-25 11:11 | 664.8 |  | 669.8 | 660.8 | -2536.7 | -2539.2 | -2532.9 | 4618.77 | -42.22 | 4619.05 | 1 | 50 | 11663.2 | 86507.3 | 4505183 | 0 | 0 | 4633.57 | 87.21 | 83.98 | 100 | 0 | 0 | 1084.3 | 1082.3 | 1173.54 | 1094.9 | 1071.9 | 1173.67 | 1096.7 | 1070.4 | 1173.93 | 1113.9 | 1053.6 | 1173.64
2026-04-25 11:12 | 666.4 |  | 672.1 | 666 | -2569.3 | -2562.9 | -2542.5 | 4614.26 | -38.05 | 4614.43 | 1 | 50 | 11753.5 | 86516.1 | 4505271 | 0 | 0 | 4633.57 | 87.22 | 83.97 | 100 | 0 | 0 | 1084.7 | 1081.4 | 1173.04 | 1094.2 | 1072.5 | 1173.51 | 1095.4 | 1072.1 | 1174.33 | 1112.9 | 1054.6 | 1173.62
2026-04-25 11:13 | 667.6 |  | 671.8 | 666.9 | -2572.9 | -2559.5 | -2547.9 | 4617.85 | -40.72 | 4618.02 | 1 | 50 | 11822.8 | 86523.2 | 4505342 | 0 | 0 | 4633.57 | 87.07 | 83.81 | 100 | 0 | 0 | 1085.3 | 1081.2 | 1173.43 | 1093.7 | 1073 | 1173.5 | 1095.5 | 1071.6 | 1173.89 | 1111.9 | 1056.7 | 1174.91
2026-04-25 11:14 | 666.3 |  | 668.9 | 661.3 | -2544.4 | -2532.6 | -2536.4 | 4622.39 | -40.56 | 4622.56 | 1 | 50 | 11911.7 | 86532.1 | 4505431 | 0 | 0 | 4633.57 | 87.08 | 83.8 | 100 | 0 | 0 | 1087.8 | 1078.8 | 1173.48 | 1095.8 | 1071 | 1173.55 | 1097.5 | 1068.5 | 1172.66 | 1112.5 | 1054.3 | 1172.9
2026-04-25 11:15 | 668.7 |  | 672.8 | 663.3 | -2561.3 | -2557.7 | -2555.6 | 4614.16 | -37.7 | 4614.32 | 1 | 50 | 11978.5 | 86538.8 | 4505498 | 0 | 0 | 4633.57 | 86.91 | 83.62 | 100 | 0 | 0 | 1089.2 | 1076.4 | 1172.39 | 1097 | 1068.6 | 1172.28 | 1097.6 | 1069 | 1173.39 | 1114 | 1053 | 1173.07
2026-04-25 11:16 | 667.6 |  | 673.7 | 666.2 | -2562.2 | -2568.6 | -2543.6 | 4619.7 | -43.85 | 4619.62 | 1 | 50 | 12068.7 | 86547.7 | 4505587 | 0 | 0 | 4633.57 | 86.92 | 83.61 | 100 | 0 | 0 | 1089.3 | 1078.1 | 1174.33 | 1098 | 1069.6 | 1174.42 | 1098.4 | 1068.9 | 1174.05 | 1114.8 | 1053.2 | 1174.13
2026-04-25 11:17 | 669.3 |  | 675.2 | 667.4 | -2563.4 | -2566.6 | -2552.6 | 4626.32 | -43.76 | 4627.02 | 1 | 50 | 12136.7 | 86554.5 | 4505655 | 0 | 0 | 4633.57 | 86.77 | 83.45 | 100 | 0 | 0 | 1088.9 | 1079.9 | 1175.93 | 1096.7 | 1072 | 1175.62 | 1098.8 | 1069.2 | 1174.87 | 1115.1 | 1053.5 | 1174.74
2026-04-25 11:18 | 669.4 |  | 673.5 | 664.5 | -2559.7 | -2558.1 | -2553.6 | 4623.2 | -43.59 | 4623.4 | 1 | 50 | 12225.7 | 86563.5 | 4505745 | 0 | 0 | 4633.57 | 86.76 | 83.42 | 100 | 0 | 0 | 1087.9 | 1080.2 | 1175.17 | 1096.2 | 1072.1 | 1175.02 | 1098.3 | 1069.1 | 1174.15 | 1114.2 | 1053.2 | 1173.51
2026-04-25 11:19 | 666.7 |  | 670.9 | 665.3 | -2564.4 | -2552.9 | -2544.5 | 4617.17 | -41.98 | 4617.36 | 1 | 50 | 12292.4 | 86570.1 | 4505811 | 0 | 0 | 4633.57 | 86.6 | 83.25 | 100 | 0 | 0 | 1088.6 | 1078 | 1173.55 | 1096.5 | 1070.5 | 1173.75 | 1097.4 | 1069.7 | 1173.84 | 1113.8 | 1054.6 | 1174.57
2026-04-25 11:20 | 666.8 |  | 671.4 | 665.6 | -2571.3 | -2556.2 | -2543.8 | 4614.2 | -40.86 | 4614.39 | 1 | 50 | 12381.3 | 86578.9 | 4505899 | 0 | 0 | 4633.57 | 86.59 | 83.22 | 100 | 0 | 0 | 1088.6 | 1076.9 | 1172.29 | 1096.1 | 1069.7 | 1172.45 | 1098.2 | 1068.4 | 1173.28 | 1114.1 | 1052.9 | 1173.03
2026-04-25 11:21 | 668.3 |  | 673.6 | 665.6 | -2557.6 | -2559.4 | -2548.3 | 4620.16 | -42.76 | 4620.35 | 1 | 50 | 12448 | 86585.7 | 4505967 | 0 | 0 | 4633.57 | 86.43 | 83.05 | 100 | 0 | 0 | 1088.5 | 1079 | 1174.47 | 1095.1 | 1072.4 | 1174.34 | 1097.4 | 1070.4 | 1174.7 | 1113.4 | 1054.8 | 1174.44
2026-04-25 11:22 | 669.5 |  | 672.1 | 665.6 | -2569.7 | -2549.2 | -2555.5 | 4621.26 | -43.6 | 4621.46 | 1 | 50 | 12538.3 | 86594.8 | 4506058 | 0 | 0 | 4633.57 | 86.43 | 83.03 | 100 | 0 | 0 | 1090 | 1077.5 | 1174.52 | 1097.3 | 1071 | 1175.17 | 1097.7 | 1071.2 | 1175.82 | 1112.5 | 1056.8 | 1175.68
2026-04-25 11:23 | 669.5 |  | 673.4 | 664.3 | -2562 | -2558.3 | -2554.8 | 4619.35 | -40.79 | 4619.54 | 1 | 50 | 12605 | 86601.3 | 4506123 | 0 | 0 | 4633.57 | 86.26 | 82.86 | 100 | 0 | 0 | 1090.6 | 1075.7 | 1173.15 | 1097.6 | 1069.8 | 1174.25 | 1099.3 | 1068.1 | 1174.14 | 1113.2 | 1054.3 | 1173.68
2026-04-25 11:24 | 668.4 |  | 674.9 | 667.1 | -2569.7 | -2568.3 | -2558 | 4620.36 | -42.94 | 4620.56 | 1 | 50 | 12694 | 86610.4 | 4506214 | 0 | 0 | 4633.57 | 86.26 | 82.83 | 100 | 0 | 0 | 1090.4 | 1076.6 | 1173.98 | 1098 | 1069.5 | 1174.36 | 1099 | 1068.3 | 1174.06 | 1113.1 | 1055.1 | 1174.4
2026-04-25 11:25 | 667.1 |  | 673 | 665.6 | -2561.8 | -2560.9 | -2542.1 | 4619.7 | -41.02 | 4619.88 | 1 | 49.9 | 12762 | 86617.2 | 4506282 | 0 | 0 | 4633.57 | 86.1 | 82.67 | 100 | 0 | 0 | 1089.8 | 1077.1 | 1173.8 | 1097.8 | 1069.5 | 1174.1 | 1098.1 | 1069.1 | 1174.02 | 1113.2 | 1055 | 1174.39
2026-04-25 11:26 | 668.3 |  | 673.4 | 664.3 | -2561 | -2560.8 | -2552.8 | 4616.48 | -41.39 | 4616.66 | 1 | 50 | 12850.9 | 86626 | 4506370 | 0 | 0 | 4633.57 | 86.09 | 82.64 | 100 | 0 | 0 | 1088.8 | 1078.5 | 1174.28 | 1097.2 | 1070.6 | 1174.61 | 1098 | 1069 | 1173.76 | 1113.7 | 1054 | 1173.8
2026-04-25 11:27 | 669.4 |  | 672.8 | 664.5 | -2560.6 | -2546.8 | -2554.7 | 4623.65 | -40.36 | 4623.82 | 1 | 49.9 | 12918.9 | 86632.9 | 4506439 | 0 | 0 | 4633.57 | 85.94 | 82.48 | 100 | 0 | 0 | 1086.6 | 1081.9 | 1175.6 | 1095.5 | 1072 | 1174.43 | 1097.4 | 1069.4 | 1173.55 | 1113.2 | 1055.3 | 1174.77
2026-04-25 11:28 | 669.6 |  | 673 | 664.9 | -2564.2 | -2554.9 | -2555.7 | 4622.15 | -41.56 | 4622.34 | 1 | 49.9 | 13007.9 | 86641.7 | 4506527 | 0 | 0 | 4640.28 | 85.92 | 82.45 | 100 | 0 | 0 | 1086.2 | 1081.3 | 1174.47 | 1094.2 | 1073.3 | 1174.35 | 1095.8 | 1071.3 | 1173.96 | 1112.3 | 1055.4 | 1173.94
2026-04-25 11:29 | 668.2 |  | 673 | 664.1 | -2556.9 | -2554.3 | -2550.3 | 4619.32 | -43.74 | 4619.52 | 1 | 49.9 | 13074.6 | 86648.4 | 4506594 | 0 | 0 | 4640.28 | 85.77 | 82.28 | 100 | 0 | 0 | 1087.2 | 1079.5 | 1173.65 | 1093.4 | 1073.6 | 1173.85 | 1096.7 | 1070.7 | 1174.29 | 1111.4 | 1057 | 1174.72
2026-04-25 11:30 | 669.1 |  | 672.2 | 663.5 | -2558.9 | -2552.3 | -2554 | 4618.48 | -40.45 | 4618.66 | 1 | 50 | 13164.8 | 86657.3 | 4506683 | 0 | 0 | 4640.28 | 85.75 | 82.25 | 100 | 0 | 0 | 1090 | 1076.7 | 1173.62 | 1094.4 | 1072.9 | 1174.23 | 1099.3 | 1068 | 1173.96 | 1111.6 | 1056 | 1173.85
2026-04-25 11:31 | 668.2 |  | 671.6 | 665.7 | -2570.3 | -2546.5 | -2545.4 | 4622.97 | -40.58 | 4623.14 | 1 | 50 | 13231.5 | 86664.1 | 4506751 | 0 | 0 | 4640.28 | 85.59 | 82.08 | 100 | 0 | 0 | 1091.2 | 1077.1 | 1175.35 | 1095.9 | 1072.5 | 1175.4 | 1100.5 | 1067.9 | 1175.26 | 1112.4 | 1055.8 | 1174.46
2026-04-25 11:32 | 669.1 |  | 672.5 | 664.3 | -2559.5 | -2550.3 | -2551.4 | 4622.9 | -42.23 | 4623.09 | 1 | 50 | 13320.5 | 86672.9 | 4506839 | 0 | 0 | 4640.28 | 85.58 | 82.05 | 100 | 0 | 0 | 1092.9 | 1075.7 | 1175.61 | 1099 | 1068.8 | 1174.64 | 1103.3 | 1065.1 | 1175.09 | 1115.2 | 1053.3 | 1174.6
2026-04-25 11:33 | 667.3 |  | 673.1 | 665.1 | -2561.6 | -2562 | -2549.4 | 4617.85 | -42.44 | 4618.05 | 1 | 50 | 13385.9 | 86679.6 | 4506906 | 0 | 0 | 4640.28 | 85.41 | 81.87 | 100 | 0 | 0 | 1092.7 | 1074.2 | 1173.81 | 1099.4 | 1067.8 | 1173.91 | 1104.6 | 1058.5 | 1169.21 | 1117.7 | 1046.4 | 1169.55
2026-04-25 11:34 | 667.7 |  | 672.1 | 666.4 | -2567.7 | -2558.8 | -2547.9 | 4620.49 | -45.94 | 4620.72 | 1 | 49.9 | 13476.2 | 86688.5 | 4506995 | 0 | 0 | 4640.28 | 85.41 | 81.86 | 100 | 0 | 0 | 1091.8 | 1075.1 | 1173.79 | 1098.5 | 1068 | 1173.23 | 1102.1 | 1065.2 | 1173.9 | 1116.1 | 1051.3 | 1173.38
2026-04-25 11:35 | 665.8 |  | 669.7 | 660.8 | -2538.6 | -2536.2 | -2533.7 | 4620.72 | -41.55 | 4620.92 | 1 | 49.9 | 13542.8 | 86695.2 | 4507062 | 0 | 0 | 4640.28 | 85.26 | 81.7 | 100 | 0 | 0 | 1090.8 | 1076.6 | 1174.4 | 1097.6 | 1069.9 | 1174.36 | 1100.7 | 1066.8 | 1174.18 | 1115.6 | 1052.5 | 1174.19
2026-04-25 11:36 | 667.1 |  | 672.9 | 664.6 | -2558.4 | -2564.9 | -2546.2 | 4615.58 | -41.63 | 4615.79 | 1 | 49.9 | 13631.8 | 86704.1 | 4507151 | 0 | 0 | 4640.28 | 85.24 | 81.66 | 100 | 0 | 0 | 1090.1 | 1075.9 | 1172.8 | 1096.9 | 1069.1 | 1172.65 | 1099.4 | 1067.3 | 1173.34 | 1114.2 | 1052.9 | 1173.17
2026-04-25 11:37 | 664.8 |  | 668.9 | 663.2 | -2549.4 | -2535.1 | -2524.7 | 4622.65 | -38.74 | 4622.82 | 1 | 50 | 13698.5 | 86710.8 | 4507218 | 0 | 0 | 4640.28 | 85.08 | 81.49 | 100 | 0 | 0 | 1088.5 | 1079.5 | 1175.02 | 1095.9 | 1072 | 1174.85 | 1097.6 | 1070.2 | 1174.6 | 1112.9 | 1055.2 | 1174.36
2026-04-25 11:38 | 669.4 |  | 673.7 | 664.5 | -2560.1 | -2556.7 | -2553.9 | 4621.63 | -40.73 | 4621.81 | 1 | 49.9 | 13787.5 | 86719.7 | 4507307 | 0 | 0 | 4640.28 | 85.07 | 81.46 | 100 | 0 | 0 | 1089.8 | 1077.8 | 1174.62 | 1096.3 | 1071.5 | 1174.73 | 1096.7 | 1070.9 | 1174.45 | 1111.1 | 1057.3 | 1174.75
2026-04-25 11:39 | 669.4 |  | 673.1 | 665.5 | -2565.3 | -2554 | -2551.3 | 4623.58 | -43.83 | 4623.8 | 1 | 49.9 | 13855.5 | 86726.5 | 4507375 | 0 | 0 | 4640.28 | 84.92 | 81.31 | 100 | 0 | 0 | 1090.8 | 1077.9 | 1175.73 | 1097.9 | 1070.3 | 1175.04 | 1097.6 | 1070.9 | 1175.41 | 1110.9 | 1058.1 | 1175.47
2026-04-25 11:40 | 667.6 |  | 671.8 | 665.9 | -2571.2 | -2557.3 | -2541.5 | 4620.4 | -43.19 | 4620.59 | 1 | 49.9 | 13944.5 | 86735.3 | 4507463 | 0 | 0 | 4640.28 | 84.91 | 81.27 | 100 | 0 | 0 | 1091 | 1076.1 | 1174.03 | 1098.2 | 1068.9 | 1173.89 | 1099 | 1068.5 | 1174.23 | 1112.4 | 1056.2 | 1174.87
2026-04-25 11:41 | 669.5 |  | 672.5 | 664.2 | -2564.1 | -2554.4 | -2557.6 | 4616.87 | -40.94 | 4617.07 | 1 | 50 | 14033.4 | 86744.1 | 4507551 | 0 | 0 | 4640.28 | 84.89 | 81.24 | 100 | 0 | 0 | 1090.4 | 1075.9 | 1173.11 | 1098 | 1068.4 | 1173.13 | 1097.1 | 1071.2 | 1175.17 | 1111.9 | 1056.8 | 1175.06
2026-04-25 11:42 | 664.1 |  | 669.7 | 662.1 | -2541.3 | -2538.9 | -2528.3 | 4619.4 | -41.39 | 4619.58 | 1 | 49.9 | 14100.1 | 86750.9 | 4507619 | 0 | 0 | 4640.28 | 84.73 | 81.07 | 100 | 0 | 0 | 1091.6 | 1075.7 | 1174.2 | 1098.4 | 1069.1 | 1174.31 | 1097.2 | 1069.9 | 1173.86 | 1111.7 | 1055.6 | 1173.49
2026-04-25 11:43 | 667.8 |  | 673.2 | 665.5 | -2569.3 | -2560 | -2542.8 | 4620.39 | -40.01 | 4620.56 | 1 | 49.9 | 14189 | 86759.7 | 4507707 | 0 | 0 | 4640.28 | 84.71 | 81.04 | 100 | 0 | 0 | 1093.2 | 1074.3 | 1174.47 | 1100 | 1066.9 | 1173.59 | 1099.2 | 1068.8 | 1174.85 | 1112.1 | 1056 | 1174.36
2026-04-25 11:44 | 667.6 |  | 673.3 | 666 | -2566.1 | -2566.1 | -2550.4 | 4616.75 | -38.65 | 4616.91 | 1 | 49.9 | 14257.1 | 86766.5 | 4507775 | 0 | 0 | 4640.28 | 84.57 | 80.88 | 100 | 0 | 0 | 1093.4 | 1072.9 | 1173.16 | 1099.8 | 1066.6 | 1173.1 | 1100.8 | 1065.3 | 1172.65 | 1114.8 | 1051.9 | 1172.71
2026-04-25 11:45 | 667.8 |  | 674.1 | 666 | -2566.8 | -2559.1 | -2546.2 | 4623.87 | -45.93 | 4624.09 | 1 | 49.9 | 14346 | 86775.6 | 4507866 | 0 | 0 | 4640.28 | 84.55 | 80.85 | 100 | 0 | 0 | 1092.8 | 1075.4 | 1175.2 | 1099.8 | 1064.9 | 1171.14 | 1099.7 | 1068.8 | 1175.39 | 1114.4 | 1053 | 1173.5
2026-04-25 11:46 | 668.9 |  | 671.7 | 665 | -2566.3 | -2547.2 | -2552.8 | 4618.84 | -41.75 | 4619.03 | 1 | 49.9 | 14414 | 86782.4 | 4507934 | 0 | 0 | 4640.28 | 84.4 | 80.69 | 100 | 0 | 0 | 1092.8 | 1074.2 | 1173.85 | 1098.9 | 1068.7 | 1174.43 | 1099.8 | 1067.8 | 1174.31 | 1113.8 | 1054.4 | 1174.39
2026-04-25 11:47 | 664.7 |  | 668.5 | 662.3 | -2557.1 | -2544.7 | -2539.2 | 4609.78 | -40.63 | 4609.57 | 1 | 49.9 | 14501.7 | 86791.1 | 4508021 | 0 | 0 | 4640.28 | 84.38 | 80.65 | 100 | 0 | 0 | 1091.8 | 1073.5 | 1172.06 | 1098.9 | 1067 | 1172.56 | 1100 | 1066.1 | 1172.68 | 1114 | 1052.1 | 1172.03
2026-04-25 11:48 | 669.8 |  | 673.4 | 665 | -2562.7 | -2555.7 | -2556.8 | 4622.46 | -41.62 | 4622.67 | 1 | 49.9 | 14568.4 | 86797.7 | 4508087 | 0 | 0 | 4640.28 | 84.22 | 80.49 | 100 | 0 | 0 | 1090.2 | 1077.2 | 1174.35 | 1096.8 | 1070.6 | 1174.28 | 1098.8 | 1068.1 | 1173.66 | 1112.7 | 1054.6 | 1173.5
2026-04-25 11:49 | 669.7 |  | 673.1 | 665.5 | -2571.9 | -2554.7 | -2563.4 | 4618.7 | -43.21 | 4618.9 | 1 | 49.9 | 14658.7 | 86806.8 | 4508178 | 0 | 0 | 4640.28 | 84.21 | 80.46 | 100 | 0 | 0 | 1089.8 | 1077.2 | 1173.93 | 1096.9 | 1070.1 | 1173.82 | 1098.1 | 1068.9 | 1173.79 | 1111.5 | 1055.8 | 1173.54
2026-04-25 11:50 | 668.4 |  | 673.4 | 664.7 | -2556.5 | -2560.2 | -2554.5 | 4620.38 | -41.77 | 4620.57 | 1 | 49.9 | 14726.7 | 86813.6 | 4508246 | 0 | 0 | 4640.28 | 84.07 | 80.31 | 100 | 0 | 0 | 1087.9 | 1079.8 | 1174.67 | 1095.8 | 1072 | 1174.74 | 1097.3 | 1070.5 | 1174.67 | 1111 | 1057.3 | 1174.67
2026-04-25 11:51 | 669.7 |  | 673 | 665.1 | -2566.2 | -2559.6 | -2555 | 4620.02 | -41.65 | 4620.21 | 1 | 49.9 | 14816.9 | 86822.5 | 4508335 | 0 | 0 | 4640.28 | 84.04 | 80.27 | 100 | 0 | 0 | 1087.7 | 1079.5 | 1174.18 | 1095 | 1072.4 | 1174.28 | 1096 | 1071.3 | 1174.13 | 1110.2 | 1058.2 | 1174.76
2026-04-25 11:52 | 668.4 |  | 671.8 | 666.1 | -2567.8 | -2557.5 | -2550 | 4620.33 | -42.26 | 4620.52 | 1 | 49.9 | 14882.3 | 86829.2 | 4508402 | 0 | 0 | 4640.28 | 83.89 | 80.1 | 100 | 0 | 0 | 1088.3 | 1078.7 | 1173.92 | 1095.1 | 1072 | 1173.98 | 1096.5 | 1069.9 | 1173.15 | 1110.2 | 1056.9 | 1173.38
2026-04-25 11:53 | 669.6 |  | 673.5 | 664.7 | -2560.6 | -2557.3 | -2561 | 4620.31 | -42.77 | 4620.52 | 1 | 49.9 | 14972.6 | 86838.1 | 4508491 | 0 | 0 | 4640.28 | 83.89 | 80.09 | 100 | 0 | 0 | 1087.5 | 1079.6 | 1174.05 | 1094.5 | 1072.3 | 1173.67 | 1096.1 | 1070.8 | 1173.73 | 1110.6 | 1057 | 1173.86
2026-04-25 11:54 | 669 |  | 672.6 | 666.8 | -2577.3 | -2552.2 | -2550.8 | 4623.88 | -45.3 | 4624.1 | 1 | 49.9 | 15040.6 | 86844.9 | 4508559 | 0 | 0 | 4640.28 | 83.74 | 79.93 | 100 | 0 | 0 | 1088.9 | 1079.3 | 1175.22 | 1095 | 1072.9 | 1174.82 | 1095.9 | 1071.6 | 1174.36 | 1109.5 | 1058.4 | 1174.33
2026-04-25 11:55 | 669.3 |  | 672.4 | 666.3 | -2570.6 | -2555.2 | -2553.7 | 4622.11 | -42.93 | 4622.3 | 1 | 50 | 15130.9 | 86854 | 4508650 | 0 | 0 | 4640.28 | 83.73 | 79.9 | 100 | 0 | 0 | 1088.7 | 1078.8 | 1174.51 | 1096.1 | 1071.4 | 1174.41 | 1096.5 | 1070.8 | 1174.08 | 1109.7 | 1058 | 1174.06
2026-04-25 11:56 | 670.1 |  | 675 | 667.1 | -2559.4 | -2556.9 | -2549.7 | 4630.65 | -43.42 | 4630.85 | 1 | 50 | 15198.9 | 86860.8 | 4508718 | 0 | 0 | 4640.28 | 83.58 | 79.74 | 100 | 0 | 0 | 1087.8 | 1081.5 | 1176.45 | 1095 | 1074.2 | 1176.24 | 1095.3 | 1074.4 | 1176.77 | 1109.2 | 1060.1 | 1175.88
2026-04-25 11:57 | 669.2 |  | 671.8 | 664.8 | -2569.3 | -2550 | -2560.5 | 4617.4 | -42.98 | 4617.08 | 1 | 50 | 15289.2 | 86869.7 | 4508807 | 0 | 0 | 4640.28 | 83.57 | 79.71 | 100 | 0 | 0 | 1088.5 | 1078.1 | 1173.56 | 1096 | 1071.1 | 1173.97 | 1095.4 | 1072.1 | 1174.39 | 1109.2 | 1058.8 | 1174.45
2026-04-25 11:58 | 669.2 |  | 674.5 | 665.5 | -2558.2 | -2565.4 | -2556 | 4623.92 | -43.56 | 4624.12 | 1 | 50 | 15355.9 | 86876.5 | 4508875 | 0 | 0 | 4640.28 | 83.42 | 79.56 | 100 | 0 | 0 | 1088.2 | 1080.1 | 1175.41 | 1095.7 | 1073.4 | 1176.1 | 1095.7 | 1073 | 1175.73 | 1109.7 | 1060.2 | 1176.55
2026-04-25 11:59 | 668.3 |  | 673.1 | 667.4 | -2571 | -2562.5 | -2546.9 | 4623.86 | -43.36 | 4624.06 | 1 | 50 | 15444.9 | 86885.3 | 4508963 | 0 | 0 | 4640.28 | 83.39 | 79.52 | 100 | 0 | 0 | 1089.3 | 1078.7 | 1174.98 | 1096.2 | 1071.9 | 1175.05 | 1097 | 1071.2 | 1175.13 | 1109.9 | 1058.6 | 1174.94
2026-04-25 12:00 | 670.1 |  | 672.9 | 665.5 | -2571.9 | -2560 | -2560 | 4616.72 | -43.48 | 4616.92 | 1 | 50 | 15511.6 | 86892.1 | 4509031 | 0 | 0 | 4641.48 | 83.25 | 79.36 | 100 | 0 | 0 | 1089.5 | 1076.8 | 1173.2 | 1097.1 | 1069.5 | 1173.39 | 1097.7 | 1069.6 | 1174.14 | 1110.4 | 1057.2 | 1173.92
2026-04-25 12:01 | 669.2 |  | 672.7 | 667.5 | -2578.9 | -2563.5 | -2555 | 4619.66 | -42.84 | 4619.86 | 1 | 50 | 15600.5 | 86900.9 | 4509119 | 0 | 0 | 4641.48 | 83.22 | 79.32 | 100 | 0 | 0 | 1087.9 | 1079.2 | 1174.04 | 1096 | 1071 | 1173.84 | 1096.9 | 1069.9 | 1173.55 | 1110.4 | 1057.1 | 1173.8
2026-04-25 12:02 | 667.2 |  | 672.1 | 662.8 | -2545.9 | -2552.8 | -2543.5 | 4620.5 | -41.31 | 4620.68 | 1 | 50 | 15668.5 | 86907.7 | 4509187 | 0 | 0 | 4641.48 | 83.08 | 79.17 | 100 | 0 | 0 | 1085.5 | 1086.5 | 1179.35 | 1093.9 | 1077.6 | 1178.81 | 1094.1 | 1076.9 | 1178.19 | 1109 | 1062.6 | 1178.47
2026-04-25 12:03 | 671.2 |  | 674.6 | 665.9 | -2568.6 | -2563.3 | -2571.2 | 4620.13 | -44.51 | 4620.34 | 1 | 50 | 15757.5 | 86916.5 | 4509275 | 0 | 0 | 4641.48 | 83.05 | 79.13 | 100 | 0 | 0 | 1087.1 | 1079.9 | 1174 | 1093.5 | 1073.4 | 1173.72 | 1093.7 | 1073.6 | 1174.16 | 1107.8 | 1059.9 | 1174.12
2026-04-25 12:04 | 667.3 |  | 670.8 | 661.9 | -2548.8 | -2542.1 | -2551.2 | 4616.64 | -39.26 | 4616.8 | 1 | 50 | 15824.2 | 86923.3 | 4509343 | 0 | 0 | 4641.48 | 82.91 | 78.98 | 100 | 0 | 0 | 1089.7 | 1076.6 | 1173.22 | 1094.1 | 1072.1 | 1173.03 | 1095.3 | 1070.8 | 1172.89 | 1107.8 | 1058.5 | 1172.56
2026-04-25 12:05 | 671.4 |  | 673.8 | 666.5 | -2577.3 | -2564.1 | -2563 | 4619.5 | -43.87 | 4619.71 | 1 | 50 | 15914.5 | 86932.4 | 4509434 | 0 | 0 | 4641.48 | 82.89 | 78.94 | 100 | 0 | 0 | 1092.3 | 1075 | 1174.18 | 1095.2 | 1072.2 | 1174.3 | 1097.6 | 1069.7 | 1174.11 | 1108.9 | 1058.8 | 1174.24
2026-04-25 12:06 | 669.6 |  | 673.2 | 663.6 | -2560.5 | -2557.5 | -2557.8 | 4612.71 | -40.93 | 4612.9 | 1 | 50 | 15981.2 | 86938.9 | 4509499 | 0 | 0 | 4641.48 | 82.75 | 78.79 | 100 | 0 | 0 | 1093.8 | 1072.8 | 1173.38 | 1096.6 | 1070 | 1173.33 | 1099.5 | 1067.4 | 1173.58 | 1110.5 | 1056.7 | 1173.42
2026-04-25 12:07 | 669.1 |  | 675.3 | 669 | -2579.1 | -2576.9 | -2554.1 | 4620.27 | -41.01 | 4620.46 | 1 | 50 | 16070.2 | 86948 | 4509590 | 0 | 0 | 4641.48 | 82.72 | 78.75 | 100 | 0 | 0 | 1093.8 | 1073.2 | 1173.88 | 1096.6 | 1070.7 | 1174.11 | 1099.5 | 1068.5 | 1174.77 | 1111.1 | 1057.6 | 1175.05
2026-04-25 12:08 | 670.3 |  | 672.3 | 666.7 | -2567.1 | -2537.5 | -2549 | 4621.35 | -42.91 | 4621.55 | 1 | 50 | 16138.2 | 86954.8 | 4509658 | 0 | 0 | 4641.48 | 82.58 | 78.61 | 100 | 0 | 0 | 1093.9 | 1073.8 | 1174.64 | 1095.7 | 1075.2 | 1178.12 | 1098.7 | 1072.3 | 1178.12 | 1110.9 | 1059.6 | 1177.12
2026-04-25 12:09 | 670 |  | 673.9 | 668.6 | -2581.7 | -2570.7 | -2560.3 | 4620.16 | -43.54 | 4620.36 | 1 | 50 | 16227.1 | 86963.7 | 4509747 | 0 | 0 | 4641.48 | 82.55 | 78.57 | 100 | 0 | 0 | 1094.2 | 1072.8 | 1173.89 | 1097 | 1070 | 1173.76 | 1101 | 1065.9 | 1173.52 | 1112.6 | 1054.8 | 1173.6
2026-04-25 12:10 | 670.7 |  | 674.7 | 668.5 | -2567.4 | -2561 | -2554.6 | 4633.15 | -44.17 | 4633.36 | 1 | 49.8 | 16295.1 | 86970.5 | 4509815 | 0 | 0 | 4641.48 | 82.42 | 78.42 | 100 | 0 | 0 | 1092.7 | 1077.9 | 1177.79 | 1095.9 | 1074.1 | 1177.11 | 1100.5 | 1068.2 | 1175.54 | 1112.7 | 1055.3 | 1174.18
2026-04-25 12:11 | 669.7 |  | 672.1 | 666.4 | -2580.9 | -2556.2 | -2559.1 | 4616.99 | -43.89 | 4617.19 | 1 | 50 | 16385.4 | 86979.3 | 4509903 | 0 | 0 | 4641.48 | 82.39 | 78.39 | 100 | 0 | 0 | 1092 | 1075.6 | 1174.5 | 1095.9 | 1072 | 1174.77 | 1099.2 | 1069.2 | 1175.24 | 1112 | 1056.2 | 1174.51
2026-04-25 12:12 | 670.7 |  | 672.9 | 666.9 | -2581.3 | -2560 | -2565 | 4616.86 | -42.91 | 4617.06 | 1 | 50 | 16452.1 | 86986.1 | 4509971 | 0 | 0 | 4641.48 | 82.25 | 78.24 | 100 | 0 | 0 | 1091.8 | 1075.2 | 1173.93 | 1096.1 | 1070.6 | 1173.47 | 1098.5 | 1068.7 | 1173.93 | 1111.5 | 1055.7 | 1173.46
2026-04-25 12:13 | 670.4 |  | 672.4 | 666.6 | -2580 | -2559.7 | -2561.9 | 4618.41 | -45.42 | 4618.63 | 1 | 50 | 16541.1 | 86994.9 | 4510059 | 0 | 0 | 4641.48 | 82.23 | 78.2 | 100 | 0 | 0 | 1090.8 | 1075.7 | 1173.34 | 1095.2 | 1072.1 | 1174.17 | 1097.5 | 1069.5 | 1173.83 | 1110.7 | 1057.6 | 1174.63
2026-04-25 12:14 | 665.6 |  | 669.1 | 664 | -2559.3 | -2542.3 | -2530.1 | 4617.99 | -39.76 | 4618.16 | 1 | 50 | 16607.8 | 87001.7 | 4510127 | 0 | 0 | 4641.48 | 82.09 | 78.06 | 100 | 0 | 0 | 1088.8 | 1078.2 | 1173.89 | 1093 | 1074.5 | 1174.47 | 1096.2 | 1074.8 | 1178.16 | 1108.9 | 1062.4 | 1178.55
2026-04-25 12:15 | 670.4 |  | 673.2 | 667.3 | -2576.3 | -2561.2 | -2559.6 | 4616.37 | -44.13 | 4616.58 | 1 | 50 | 16698 | 87010.8 | 4510218 | 0 | 0 | 4641.48 | 82.07 | 78.03 | 100 | 0 | 0 | 1086.5 | 1081.5 | 1175 | 1090.1 | 1078.2 | 1175.32 | 1094.4 | 1074.3 | 1175.72 | 1107.4 | 1062.1 | 1176.18
2026-04-25 12:16 | 673.9 |  | 676.8 | 668.7 | -2582.9 | -2575.4 | -2578.6 | 4624.92 | -46.36 | 4625.14 | 1 | 50 | 16764.8 | 87017.3 | 4510283 | 0 | 0 | 4641.48 | 81.93 | 77.88 | 100 | 0 | 0 | 1089.3 | 1078.6 | 1174.88 | 1091.5 | 1076 | 1174.46 | 1096.1 | 1070.6 | 1173.53 | 1107.7 | 1059.6 | 1173.67
2026-04-25 12:17 | 669.5 |  | 675.4 | 667.6 | -2574.2 | -2571.5 | -2559.5 | 4620.56 | -44.13 | 4620.77 | 1 | 50 | 16855 | 87026.5 | 4510375 | 0 | 0 | 4641.48 | 81.92 | 77.85 | 100 | 0 | 0 | 1092.5 | 1074.8 | 1174.21 | 1095.5 | 1071.9 | 1174.22 | 1100.6 | 1067.1 | 1174.49 | 1112.1 | 1051.9 | 1169.87
2026-04-25 12:18 | 669.3 |  | 673.7 | 665.6 | -2564.6 | -2555.9 | -2558.5 | 4620.76 | -42.16 | 4620.95 | 1 | 50 | 16921.7 | 87033.1 | 4510441 | 0 | 0 | 4641.48 | 81.79 | 77.71 | 100 | 0 | 0 | 1093.5 | 1073.9 | 1174.29 | 1096.8 | 1071.4 | 1175.08 | 1101.6 | 1065.5 | 1173.8 | 1113.1 | 1054.7 | 1174.01
2026-04-25 12:19 | 671 |  | 675.2 | 669.6 | -2582.7 | -2572.8 | -2565 | 4623.51 | -45.39 | 4623.73 | 1 | 50 | 17010.7 | 87042 | 4510530 | 0 | 0 | 4641.48 | 81.76 | 77.68 | 100 | 0 | 0 | 1093.3 | 1074.7 | 1174.97 | 1097.1 | 1070.9 | 1174.92 | 1102 | 1065.6 | 1174.27 | 1114.4 | 1053.7 | 1174.22
2026-04-25 12:20 | 670.8 |  | 674.5 | 668.5 | -2578.1 | -2569 | -2559.1 | 4625.12 | -42.31 | 4625.33 | 1 | 49.9 | 17077.4 | 87048.5 | 4510595 | 0 | 0 | 4641.48 | 81.63 | 77.54 | 100 | 0 | 0 | 1092.6 | 1075.2 | 1174.78 | 1096.8 | 1071.3 | 1174.95 | 1101.3 | 1066.2 | 1174.25 | 1114.3 | 1053.8 | 1174.27
2026-04-25 12:21 | 671.9 |  | 674.7 | 667 | -2576.9 | -2566 | -2571.2 | 4620.43 | -43.67 | 4620.65 | 1 | 49.9 | 17167.6 | 87057.7 | 4510687 | 0 | 0 | 4641.48 | 81.61 | 77.5 | 100 | 0 | 0 | 1093.6 | 1073.9 | 1174.42 | 1097 | 1070.1 | 1173.88 | 1101.4 | 1065.6 | 1173.61 | 1113.7 | 1054.7 | 1174.59
2026-04-25 12:22 | 669.6 |  | 675.3 | 667.5 | -2559.2 | -2566.2 | -2546.5 | 4631.97 | -44.04 | 4632.17 | 1 | 50 | 17234.3 | 87064.4 | 4510754 | 0 | 0 | 4641.48 | 81.47 | 77.37 | 100 | 0 | 0 | 1093.4 | 1076.3 | 1176.88 | 1096.8 | 1071.9 | 1175.67 | 1101 | 1067.8 | 1175.69 | 1113.6 | 1055.8 | 1175.7
2026-04-25 12:23 | 669.4 |  | 673.3 | 668 | -2582.1 | -2569 | -2558.6 | 4616.04 | -43.85 | 4616.25 | 1 | 50 | 17324.6 | 87073.3 | 4510843 | 0 | 0 | 4641.48 | 81.46 | 77.34 | 100 | 0 | 0 | 1093.4 | 1070.4 | 1170.41 | 1098.3 | 1065 | 1169.68 | 1101.6 | 1061.9 | 1169.84 | 1114.4 | 1049.5 | 1169.54
2026-04-25 12:24 | 672.3 |  | 674.7 | 669.1 | -2580.6 | -2569.3 | -2569 | 4620.23 | -46.05 | 4620.45 | 1 | 50 | 17392.6 | 87080.1 | 4510911 | 0 | 0 | 4641.48 | 81.33 | 77.21 | 100 | 0 | 0 | 1092.7 | 1074 | 1173.58 | 1097.2 | 1069.4 | 1173.36 | 1100.4 | 1066.4 | 1173.41 | 1113.3 | 1054.1 | 1173.48
2026-04-25 12:25 | 670.1 |  | 674.3 | 668.9 | -2586.5 | -2570.3 | -2558.5 | 4620.77 | -44.43 | 4620.98 | 1 | 50 | 17482.9 | 87089.2 | 4511002 | 0 | 0 | 4641.48 | 81.31 | 77.18 | 100 | 0 | 0 | 1093.1 | 1074.5 | 1174.51 | 1097 | 1070.5 | 1174.36 | 1098.7 | 1069.1 | 1174.67 | 1112.6 | 1055.3 | 1174.11
2026-04-25 12:26 | 669.5 |  | 673.9 | 668.4 | -2583.8 | -2569.9 | -2556.2 | 4618.67 | -44.92 | 4618.88 | 1 | 50 | 17549.6 | 87095.7 | 4511067 | 0 | 0 | 4641.48 | 81.19 | 77.04 | 100 | 0 | 0 | 1093.8 | 1072.9 | 1173.57 | 1098.4 | 1068.8 | 1173.97 | 1099.8 | 1068 | 1174.64 | 1112.4 | 1055.7 | 1174.31
2026-04-25 12:27 | 672.1 |  | 674.7 | 666.6 | -2577.2 | -2565.4 | -2575.2 | 4617.4 | -43.72 | 4617.61 | 1 | 50 | 17637.2 | 87104.5 | 4511155 | 0 | 0 | 4641.48 | 81.16 | 77 | 100 | 0 | 0 | 1092.7 | 1073.9 | 1173.44 | 1097.5 | 1070.1 | 1174.44 | 1100 | 1067.5 | 1174.26 | 1113.3 | 1055 | 1174.49
2026-04-25 12:28 | 671.9 |  | 677.2 | 668.7 | -2564.7 | -2573.9 | -2557.5 | 4635.82 | -45.11 | 4636.05 | 1 | 50 | 17705.2 | 87111.3 | 4511223 | 0 | 0 | 4641.48 | 81.04 | 76.88 | 100 | 0 | 0 | 1092.4 | 1077.9 | 1177.49 | 1097.3 | 1072.5 | 1176.9 | 1098.9 | 1070.1 | 1175.91 | 1111.9 | 1057.3 | 1175.58
2026-04-25 12:29 | 670.1 |  | 675.3 | 669.2 | -2582.1 | -2575.1 | -2565.4 | 4619.27 | -44.08 | 4619.48 | 1 | 50 | 17795.5 | 87120.5 | 4511315 | 0 | 0 | 4641.48 | 81.02 | 76.84 | 100 | 0 | 0 | 1094.8 | 1072.4 | 1174.05 | 1099.6 | 1064.1 | 1170.04 | 1101.5 | 1062.6 | 1170.49 | 1114.1 | 1050.9 | 1170.84
2026-04-25 12:30 | 670.7 |  | 676.5 | 668.4 | -2582.7 | -2581.6 | -2567.5 | 4620.52 | -44.41 | 4620.85 | 1 | 50 | 17862.2 | 87127.2 | 4511382 | 0 | 0 | 4641.48 | 80.89 | 76.71 | 100 | 0 | 0 | 1095.9 | 1071.2 | 1173.89 | 1100.6 | 1066.7 | 1173.96 | 1101.7 | 1066 | 1174.39 | 1114.9 | 1053.1 | 1174.06
2026-04-25 12:31 | 672.6 |  | 677.9 | 668.6 | -2578.8 | -2583.1 | -2575.7 | 4622.31 | -46.45 | 4622.54 | 1 | 50 | 17951.1 | 87136.1 | 4511471 | 0 | 0 | 4641.48 | 80.87 | 76.67 | 100 | 0 | 0 | 1095.6 | 1071.5 | 1173.97 | 1101.3 | 1067.9 | 1176.1 | 1101.7 | 1066.8 | 1175.25 | 1115.4 | 1054.3 | 1176
2026-04-25 12:32 | 671 |  | 674.7 | 669.7 | -2597 | -2578.7 | -2561.2 | 4618.83 | -45.58 | 4619.88 | 1 | 50 | 18019.2 | 87142.9 | 4511539 | 0 | 0 | 4641.48 | 80.81 | 76.61 | 100 | 0 | 0 | 1094.3 | 1072.3 | 1173.38 | 1100.1 | 1067 | 1173.76 | 1101.3 | 1066 | 1173.96 | 1115.7 | 1051.6 | 1173.25
2026-04-25 12:33 | 672 |  | 675.4 | 666.4 | -2578.3 | -2572 | -2574.5 | 4616.8 | -43.19 | 4617 | 1 | 50 | 18109.4 | 87151.7 | 4511627 | 0 | 0 | 4641.48 | 80.79 | 76.58 | 100 | 0 | 0 | 1093.4 | 1073.3 | 1173.59 | 1099.5 | 1067.4 | 1173.6 | 1099.5 | 1067 | 1173.21 | 1113.4 | 1054.7 | 1174.28
2026-04-25 12:34 | 670.3 |  | 675.8 | 668.5 | -2578.2 | -2578.2 | -2564.4 | 4619.06 | -42.86 | 4619.25 | 1 | 50 | 18176.1 | 87158.5 | 4511695 | 0 | 0 | 4641.48 | 80.67 | 76.45 | 100 | 0 | 0 | 1093.1 | 1073.8 | 1173.81 | 1099.4 | 1068 | 1174.15 | 1099.4 | 1068.1 | 1174.3 | 1113.2 | 1054.7 | 1174.06
2026-04-25 12:35 | 671.3 |  | 674.6 | 669.3 | -2586.5 | -2571.9 | -2567 | 4621.62 | -45.37 | 4623.27 | 1 | 50 | 18265 | 87167.3 | 4511783 | 0 | 0 | 4641.48 | 80.64 | 76.41 | 100 | 0 | 0 | 1091.9 | 1075 | 1173.76 | 1099 | 1068 | 1173.7 | 1099 | 1068.4 | 1174.19 | 1113.4 | 1054.5 | 1174.06
2026-04-25 12:36 | 671.4 |  | 674.4 | 666.1 | -2573 | -2565.3 | -2571.2 | 4617.27 | -43 | 4617.48 | 1 | 50 | 18331.8 | 87174.1 | 4511851 | 0 | 0 | 4641.48 | 80.52 | 76.29 | 100 | 0 | 0 | 1090.9 | 1075.5 | 1173.24 | 1099.3 | 1067.7 | 1173.7 | 1098.5 | 1069.3 | 1174.61 | 1113.1 | 1054.9 | 1174.17
2026-04-25 12:37 | 671.1 |  | 676.7 | 668.5 | -2581 | -2586.5 | -2571.1 | 4617.75 | -46.28 | 4617.96 | 1 | 50 | 18420.7 | 87182.9 | 4511939 | 0 | 0 | 4641.48 | 80.5 | 76.26 | 100 | 0 | 0 | 1089.9 | 1076.2 | 1172.98 | 1099.1 | 1067.5 | 1173.28 | 1097.3 | 1069.5 | 1173.6 | 1112.6 | 1055.2 | 1174.01
2026-04-25 12:38 | 671.3 |  | 674.8 | 666.2 | -2596 | -2594.4 | -2593.6 | 4588.02 | -43.92 | 4588.23 | 1 | 49.9 | 18488.7 | 87189.7 | 4512007 | 0 | 0 | 4641.48 | 80.39 | 76.14 | 100 | 0 | 0 | 1092.1 | 1068.1 | 1166.43 | 1100.1 | 1061.6 | 1167.91 | 1098.1 | 1062.9 | 1167.18 | 1112.3 | 1051.3 | 1169.34
2026-04-25 12:39 | 672.9 |  | 676.3 | 668.6 | -2582.1 | -2575.9 | -2575.2 | 4619.34 | -44.68 | 4619.55 | 1 | 50 | 18577.6 | 87198.7 | 4512097 | 0 | 0 | 4641.48 | 80.37 | 76.11 | 100 | 0 | 0 | 1091.5 | 1075.7 | 1174.14 | 1098.8 | 1068.7 | 1174.33 | 1097.5 | 1069.9 | 1174.26 | 1111.4 | 1056.6 | 1174.26
2026-04-25 12:40 | 673.3 |  | 676.7 | 667.6 | -2581.9 | -2575.7 | -2579.7 | 4620.38 | -44.23 | 4620.57 | 1 | 50 | 18645.6 | 87205.5 | 4512165 | 0 | 0 | 4641.48 | 80.26 | 75.99 | 100 | 0 | 0 | 1091.2 | 1075.8 | 1173.88 | 1099.2 | 1068.1 | 1174.01 | 1098.1 | 1069.1 | 1173.92 | 1111.6 | 1056.1 | 1173.99
2026-04-25 12:41 | 671.8 |  | 677 | 668.4 | -2581.6 | -2576.6 | -2576.2 | 4620.17 | -42.78 | 4620.37 | 1 | 50 | 18734.6 | 87214.4 | 4512254 | 0 | 0 | 4641.48 | 80.24 | 75.96 | 100 | 0 | 0 | 1089.8 | 1077.9 | 1174.68 | 1098.3 | 1068.7 | 1173.81 | 1097.7 | 1069.7 | 1174.22 | 1111.6 | 1056.4 | 1174.24
2026-04-25 12:42 | 670.3 |  | 675.9 | 668.7 | -2582.9 | -2575.8 | -2565.2 | 4619.65 | -45.41 | 4619.87 | 1 | 50 | 18801.3 | 87220.9 | 4512319 | 0 | 0 | 4641.48 | 80.13 | 75.84 | 100 | 0 | 0 | 1089.2 | 1077.8 | 1173.92 | 1097.8 | 1069.3 | 1173.93 | 1096.7 | 1070.6 | 1174.13 | 1110.8 | 1057.4 | 1174.57
2026-04-25 12:43 | 670.9 |  | 676.8 | 669.9 | -2568.3 | -2569.2 | -2553.7 | 4636.02 | -47.08 | 4636.23 | 1 | 50 | 18891.6 | 87230.1 | 4512411 | 0 | 0 | 4641.48 | 80.11 | 75.82 | 100 | 0 | 0 | 1090.1 | 1080.8 | 1178.19 | 1097.8 | 1072.9 | 1177.79 | 1096 | 1075.2 | 1178.41 | 1109.6 | 1061.3 | 1177.57
2026-04-25 12:44 | 678.5 |  | 681.1 | 673.4 | -2618 | -2610 | -2614.8 | 4615.51 | -47.15 | 4617.22 | 1 | 50 | 18958.3 | 87236.8 | 4512478 | 0 | 0 | 4641.48 | 79.99 | 75.69 | 100 | 0 | 0 | 1091.7 | 1075 | 1173.53 | 1099.9 | 1066.2 | 1172.74 | 1099.4 | 1066.3 | 1172.28 | 1112.3 | 1052.3 | 1170.49
2026-04-25 12:45 | 671.9 |  | 677.8 | 672.3 | -2591.9 | -2584.8 | -2565.6 | 4629.2 | -46.01 | 4629.42 | 1 | 50 | 19048.5 | 87245.7 | 4512567 | 0 | 0 | 4641.48 | 79.98 | 75.67 | 100 | 0 | 0 | 1089 | 1080.2 | 1176.35 | 1098.5 | 1071 | 1176.49 | 1098.7 | 1070.6 | 1176.22 | 1113.2 | 1056.5 | 1176.11
2026-04-25 12:46 | 667.8 |  | 669.5 | 663.8 | -2583.6 | -2559 | -2564.7 | 4599.9 | -40.08 | 4600.08 | 1 | 50 | 19116.5 | 87252.5 | 4512635 | 0 | 0 | 4641.48 | 79.87 | 75.55 | 100 | 0 | 0 | 1089.9 | 1071.6 | 1167.9 | 1098.5 | 1064.4 | 1169.25 | 1098.3 | 1065.8 | 1170.57 | 1112.7 | 1054.1 | 1172.92
2026-04-25 12:47 | 670.4 |  | 676.4 | 668.5 | -2577.5 | -2579.8 | -2566.4 | 4619.44 | -43.58 | 4619.65 | 1 | 50 | 19206.8 | 87261.6 | 4512726 | 0 | 0 | 4641.48 | 79.85 | 75.52 | 100 | 0 | 0 | 1086.6 | 1080.6 | 1174.23 | 1095 | 1072.7 | 1174.59 | 1096.1 | 1071.4 | 1174.34 | 1111.1 | 1057 | 1174.44
2026-04-25 12:48 | 671 |  | 676.3 | 668.4 | -2578.2 | -2579.3 | -2564.7 | 4619.44 | -44.56 | 4619.65 | 1 | 50 | 19273.5 | 87268.1 | 4512791 | 0 | 0 | 4641.48 | 79.74 | 75.41 | 100 | 0 | 0 | 1085.8 | 1080.9 | 1173.69 | 1094.2 | 1072.5 | 1173.49 | 1094.3 | 1073.1 | 1174.31 | 1110.1 | 1057.4 | 1173.83
2026-04-25 12:49 | 671.2 |  | 675.4 | 666.7 | -2571.7 | -2570.4 | -2569.3 | 4618.77 | -44.38 | 4618.99 | 1 | 50 | 19362.5 | 87277.2 | 4512882 | 0 | 0 | 4641.48 | 79.72 | 75.38 | 100 | 0 | 0 | 1086.8 | 1079.9 | 1173.67 | 1094.9 | 1072.3 | 1174.07 | 1094.7 | 1072.1 | 1173.68 | 1110.5 | 1057.3 | 1174.12
2026-04-25 12:50 | 671.2 |  | 673.5 | 666.7 | -2577.8 | -2567.5 | -2569.7 | 4617.21 | -43.27 | 4617.41 | 1 | 50 | 19430.5 | 87284 | 4512950 | 0 | 0 | 4641.48 | 79.62 | 75.27 | 100 | 0 | 0 | 1087.5 | 1078.8 | 1173.2 | 1095.6 | 1071.8 | 1174.24 | 1095.6 | 1071.9 | 1174.38 | 1111.3 | 1056.9 | 1174.57
2026-04-25 12:51 | 671.7 |  | 676.5 | 667.6 | -2570.8 | -2577 | -2566.4 | 4621.3 | -42.82 | 4621.5 | 1 | 50 | 19520.7 | 87292.9 | 4513039 | 0 | 0 | 4641.48 | 79.6 | 75.24 | 100 | 0 | 0 | 1087.4 | 1080.1 | 1174.48 | 1094.4 | 1073.8 | 1175.16 | 1095.9 | 1072.4 | 1175.22 | 1110.3 | 1058.6 | 1175.33
2026-04-25 12:52 | 670 |  | 675.8 | 668.7 | -2580.4 | -2584.3 | -2559.3 | 4616.94 | -43.72 | 4617.15 | 1 | 50 | 19588.7 | 87299.7 | 4513107 | 0 | 0 | 4641.48 | 79.5 | 75.13 | 100 | 0 | 0 | 1087.6 | 1078.9 | 1173.42 | 1095.3 | 1071.3 | 1173.39 | 1095 | 1071.1 | 1172.89 | 1110.3 | 1056.4 | 1172.92
2026-04-25 12:53 | 671.8 |  | 676.7 | 667.6 | -2575.5 | -2581.1 | -2572.4 | 4619.78 | -46.12 | 4620.01 | 1 | 50 | 19677.7 | 87308.7 | 4513197 | 0 | 0 | 4641.48 | 79.48 | 75.1 | 100 | 0 | 0 | 1088.2 | 1078.5 | 1173.66 | 1095.8 | 1070.7 | 1173.24 | 1094.2 | 1072.8 | 1173.88 | 1109.8 | 1057.7 | 1173.86
2026-04-25 12:54 | 674 |  | 676.5 | 671.2 | -2587.9 | -2576.1 | -2568.7 | 4625.82 | -44.77 | 4626.04 | 1 | 50 | 19744.4 | 87315.3 | 4513263 | 0 | 0 | 4641.48 | 79.37 | 74.98 | 100 | 0 | 0 | 1090.1 | 1078.7 | 1175.84 | 1097.1 | 1071 | 1175.01 | 1096 | 1072.6 | 1175.55 | 1110.3 | 1058.5 | 1175.25
2026-04-25 12:55 | 673.2 |  | 677 | 667.8 | -2578.3 | -2576.3 | -2575.5 | 4621.77 | -42.06 | 4621.96 | 1 | 50 | 19834.7 | 87324.4 | 4513354 | 0 | 0 | 4641.48 | 79.36 | 74.96 | 100 | 0 | 0 | 1091.9 | 1075.8 | 1174.66 | 1098.8 | 1069.1 | 1174.76 | 1099.1 | 1068.6 | 1174.53 | 1112.6 | 1055.4 | 1174.27
2026-04-25 12:56 | 671.9 |  | 674.5 | 669.8 | -2590.1 | -2572.3 | -2569.1 | 4619.7 | -44.22 | 4619.91 | 1 | 50 | 19902.7 | 87331.2 | 4513422 | 0 | 0 | 4641.48 | 79.26 | 74.86 | 100 | 0 | 0 | 1092.6 | 1075.4 | 1174.93 | 1099.3 | 1068.2 | 1174.24 | 1099.9 | 1067.9 | 1174.59 | 1113.8 | 1054.6 | 1174.6
2026-04-25 12:57 | 668.4 |  | 670.5 | 663 | -2574.7 | -2559.9 | -2572.9 | 4597.12 | -41.98 | 4603.31 | 1 | 50 | 19992.9 | 87340.1 | 4513511 | 0 | 0 | 4641.48 | 79.24 | 74.83 | 100 | 0 | 0 | 1095.3 | 1066.5 | 1168.15 | 1101.3 | 1060.6 | 1168.09 | 1101.5 | 1061.7 | 1169.43 | 1114.5 | 1051.1 | 1171.42
2026-04-25 12:58 | 671.7 |  | 674.9 | 670.1 | -2596 | -2576 | -2568.8 | 4620.2 | -44.74 | 4620.4 | 1 | 50 | 20061 | 87346.9 | 4513579 | 0 | 0 | 4641.48 | 79.14 | 74.73 | 100 | 0 | 0 | 1092.3 | 1075.1 | 1174.31 | 1099.3 | 1068.3 | 1174.41 | 1100.5 | 1066.5 | 1173.68 | 1114.7 | 1052.8 | 1173.58
2026-04-25 12:59 | 672.7 |  | 678.7 | 672.8 | -2599.2 | -2592.7 | -2575.7 | 4624.83 | -48.51 | 4625.08 | 1 | 50 | 20151.2 | 87356.1 | 4513671 | 0 | 0 | 4641.48 | 79.14 | 74.71 | 100 | 0 | 0 | 1091 | 1077.3 | 1175.35 | 1098.5 | 1069.8 | 1175.18 | 1099.5 | 1067.8 | 1174.06 | 1114.1 | 1052.6 | 1172.67
2026-04-25 13:00 | 675.2 |  | 678.3 | 669.2 | -2589.2 | -2584.4 | -2588.8 | 4621.31 | -45.36 | 4621.53 | 1 | 50 | 20217.9 | 87362.8 | 4513738 | 0 | 0 | 4641.48 | 79.03 | 74.6 | 100 | 0 | 0 | 1091.7 | 1075.5 | 1174.15 | 1098.8 | 1068.9 | 1174.51 | 1099.2 | 1069.2 | 1175.29 | 1113.5 | 1055.1 | 1174.85
2026-04-25 13:01 | 674.9 |  | 676.9 | 670.7 | -2599.5 | -2580.9 | -2587.5 | 4620.63 | -45.83 | 4620.85 | 1 | 50.1 | 20308.2 | 87371.7 | 4513827 | 0 | 0 | 4641.48 | 79.02 | 74.58 | 100 | 0 | 0 | 1091.4 | 1075.5 | 1173.8 | 1098.2 | 1069.3 | 1174.26 | 1098.4 | 1069.7 | 1174.91 | 1113.5 | 1055.1 | 1174.97
2026-04-25 13:02 | 674.1 |  | 676.2 | 670.8 | -2604.8 | -2585.8 | -2589 | 4615.8 | -46.48 | 4616.04 | 1 | 50.1 | 20374.9 | 87378.4 | 4513894 | 0 | 0 | 4641.48 | 78.92 | 74.47 | 100 | 0 | 0 | 1092.2 | 1073.8 | 1172.85 | 1098.5 | 1067.4 | 1172.52 | 1099.6 | 1066.9 | 1173.14 | 1113 | 1054.2 | 1173.31
2026-04-25 13:03 | 672.4 |  | 677.4 | 672.1 | -2604.7 | -2591.1 | -2576 | 4617.18 | -46.28 | 4617.41 | 1 | 50.1 | 20465.1 | 87387.3 | 4513983 | 0 | 0 | 4641.48 | 78.91 | 74.46 | 100 | 0 | 0 | 1092.7 | 1073.5 | 1173.02 | 1099 | 1067.3 | 1172.97 | 1099.8 | 1067 | 1173.47 | 1112.8 | 1054.5 | 1173.49
2026-04-25 13:04 | 670.9 |  | 674.5 | 667.7 | -2574.9 | -2573.6 | -2566.5 | 4611.05 | -44.03 | 4611.24 | 1 | 50.1 | 20533.1 | 87394.1 | 4514051 | 0 | 0 | 4641.48 | 78.81 | 74.36 | 100 | 0 | 0 | 1092.2 | 1074.8 | 1173.91 | 1099.2 | 1068.2 | 1174.15 | 1100.1 | 1067.2 | 1174.03 | 1113.3 | 1054 | 1173.47
2026-04-25 13:05 | 675.4 |  | 678.9 | 672.4 | -2590.8 | -2589.3 | -2580.8 | 4621.7 | -45.54 | 4621.93 | 1 | 50 | 20622.1 | 87403.2 | 4514142 | 0 | 0 | 4641.48 | 78.8 | 74.33 | 100 | 0 | 0 | 1091.3 | 1076.4 | 1174.71 | 1098.2 | 1069 | 1173.98 | 1099 | 1068.8 | 1174.57 | 1112.6 | 1055.8 | 1174.64
2026-04-25 13:06 | 674.1 |  | 677.4 | 671 | -2591.2 | -2588.9 | -2576.5 | 4615.62 | -44.03 | 4615.83 | 1 | 50 | 20690.1 | 87410 | 4514210 | 0 | 0 | 4641.48 | 78.71 | 74.24 | 100 | 0 | 0 | 1092.2 | 1074.3 | 1173.36 | 1098.6 | 1068.4 | 1173.78 | 1099.5 | 1067.8 | 1174.03 | 1113.2 | 1054.5 | 1173.89
2026-04-25 13:07 | 673.4 |  | 677.7 | 669.5 | -2593.4 | -2586.5 | -2586.9 | 4616.48 | -46.32 | 4616.72 | 1 | 50 | 20780.4 | 87418.9 | 4514299 | 0 | 0 | 4641.48 | 78.7 | 74.22 | 100 | 0 | 0 | 1091.8 | 1074.2 | 1172.76 | 1098.3 | 1067.9 | 1172.89 | 1098.8 | 1068.1 | 1173.65 | 1112.2 | 1055 | 1173.34
2026-04-25 13:08 | 671.7 |  | 676.3 | 669.4 | -2588.3 | -2578.5 | -2571.8 | 4619.06 | -45.26 | 4619.29 | 1 | 50 | 20847.1 | 87425.7 | 4514367 | 0 | 0 | 4641.48 | 78.61 | 74.12 | 100 | 0 | 0 | 1090.6 | 1076.4 | 1173.87 | 1097.1 | 1070.1 | 1174.02 | 1097.7 | 1070 | 1174.59 | 1111.9 | 1056.6 | 1174.79
2026-04-25 13:09 | 672.4 |  | 675.3 | 669.2 | -2586.7 | -2572.2 | -2574.1 | 4623.12 | -46.2 | 4623.35 | 1 | 49.9 | 20936 | 87434.5 | 4514455 | 0 | 0 | 4641.48 | 78.6 | 74.1 | 100 | 0 | 0 | 1090.2 | 1078 | 1175.25 | 1096.7 | 1070.9 | 1174.46 | 1097.6 | 1070.5 | 1174.85 | 1110.9 | 1057.2 | 1174.45
2026-04-25 13:10 | 671.3 |  | 675.8 | 667.6 | -2586.3 | -2579.5 | -2575.3 | 4612.25 | -44.81 | 4612.47 | 1 | 50 | 21002.8 | 87441.2 | 4514522 | 0 | 0 | 4641.48 | 78.5 | 74 | 100 | 0 | 0 | 1091 | 1074.7 | 1172.48 | 1097.3 | 1068.6 | 1172.59 | 1098.3 | 1068.5 | 1173.58 | 1111.9 | 1055.4 | 1173.51
2026-04-25 13:11 | 673.3 |  | 676.9 | 669.8 | -2583.7 | -2584.4 | -2573.1 | 4620.06 | -43.43 | 4620 | 1 | 50 | 21093 | 87450.1 | 4514611 | 0 | 0 | 4641.48 | 78.5 | 73.98 | 100 | 0 | 0 | 1090.3 | 1076.8 | 1173.99 | 1096.7 | 1070.8 | 1174.33 | 1097.6 | 1069.3 | 1173.65 | 1111.5 | 1056 | 1173.73
2026-04-25 13:12 | 674.1 |  | 677.7 | 671.2 | -2590.3 | -2589.9 | -2574.4 | 4620.99 | -43.58 | 4621.2 | 1 | 49.9 | 21159.7 | 87456.9 | 4514679 | 0 | 0 | 4641.48 | 78.4 | 73.89 | 100 | 0 | 0 | 1091.8 | 1075.1 | 1173.82 | 1098.1 | 1068.6 | 1173.38 | 1097.9 | 1068.8 | 1173.47 | 1112.1 | 1055.4 | 1173.68
2026-04-25 13:13 | 672.5 |  | 676.8 | 668.6 | -2584.5 | -2580.8 | -2575.8 | 4619.57 | -45.16 | 4619.78 | 1 | 49.9 | 21250 | 87466 | 4514770 | 0 | 0 | 4641.48 | 78.4 | 73.87 | 100 | 0 | 0 | 1091 | 1076.4 | 1174.32 | 1097.9 | 1069.6 | 1174.29 | 1099.4 | 1068.1 | 1174.29 | 1113.7 | 1054.2 | 1174.11
2026-04-25 13:14 | 673.2 |  | 676.6 | 670.4 | -2589.3 | -2582.3 | -2573.6 | 4618.48 | -44.34 | 4618.71 | 1 | 49.9 | 21316.7 | 87472.5 | 4514835 | 0 | 0 | 4641.48 | 78.3 | 73.77 | 100 | 0 | 0 | 1090.8 | 1075.9 | 1173.63 | 1098.2 | 1069.1 | 1174.09 | 1097.7 | 1070 | 1174.49 | 1113.3 | 1054.8 | 1174.29
2026-04-25 13:15 | 673.3 |  | 676.8 | 670.7 | -2590 | -2582.5 | -2576.3 | 4618.96 | -42.01 | 4619.57 | 1 | 49.9 | 21407 | 87481.6 | 4514926 | 0 | 0 | 4641.48 | 78.3 | 73.76 | 100 | 0 | 0 | 1091.3 | 1075.7 | 1173.89 | 1098.7 | 1068.6 | 1174.02 | 1097.5 | 1069.9 | 1174.25 | 1113.4 | 1054.5 | 1174.13
2026-04-25 13:16 | 672.2 |  | 677.3 | 670.2 | -2592 | -2580.1 | -2576.7 | 4620.53 | -42.31 | 4620.73 | 1 | 50 | 21473.7 | 87488.3 | 4514993 | 0 | 0 | 4641.48 | 78.21 | 73.67 | 100 | 0 | 0 | 1090.9 | 1076.1 | 1173.94 | 1100 | 1067.2 | 1173.95 | 1097.8 | 1069.1 | 1173.67 | 1114 | 1053.4 | 1173.46
2026-04-25 13:17 | 673.1 |  | 676.7 | 669.8 | -2585 | -2583.9 | -2572.6 | 4619.72 | -43.21 | 4619.91 | 1 | 49.9 | 21562.6 | 87497.2 | 4515082 | 0 | 0 | 4641.48 | 78.2 | 73.65 | 100 | 0 | 0 | 1087.8 | 1079.3 | 1174.04 | 1097.2 | 1070.5 | 1174.58 | 1095.9 | 1071.4 | 1174.17 | 1113.6 | 1054.6 | 1174.4
2026-04-25 13:18 | 673.7 |  | 677.3 | 670.9 | -2589.5 | -2583 | -2573.5 | 4621.72 | -44.59 | 4623.25 | 1 | 49.9 | 21630.6 | 87504 | 4515150 | 0 | 0 | 4641.48 | 78.11 | 73.56 | 100 | 0 | 0 | 1087.4 | 1079.7 | 1174.05 | 1096.6 | 1070.7 | 1174.18 | 1094.4 | 1073 | 1174.28 | 1112.2 | 1056 | 1174.53
2026-04-25 13:19 | 673.9 |  | 676.9 | 670.5 | -2588.7 | -2584.9 | -2577 | 4620.66 | -47.93 | 4620.88 | 1 | 49.9 | 21719.6 | 87512.9 | 4515239 | 0 | 0 | 4641.48 | 78.11 | 73.54 | 100 | 0 | 0 | 1089.9 | 1075.8 | 1172.57 | 1097.8 | 1068.1 | 1172.58 | 1095.1 | 1071.4 | 1173.27 | 1110.9 | 1055.6 | 1172.82
2026-04-25 13:20 | 671.2 |  | 675.5 | 668.1 | -2586.5 | -2578.4 | -2567.7 | 4617.57 | -45.61 | 4617.79 | 1 | 49.9 | 21787.6 | 87519.7 | 4515307 | 0 | 0 | 4641.48 | 78.03 | 73.46 | 100 | 0 | 0 | 1090.7 | 1077 | 1174.67 | 1097.9 | 1070 | 1174.79 | 1096.3 | 1072 | 1175.18 | 1112 | 1056.1 | 1174.41
2026-04-25 13:21 | 674.7 |  | 679.1 | 672.6 | -2602.7 | -2590.3 | -2583.2 | 4621.15 | -48.49 | 4621.4 | 1 | 50 | 21876.6 | 87528.5 | 4515395 | 0 | 0 | 4641.48 | 78.02 | 73.44 | 100 | 0 | 0 | 1091.5 | 1075.6 | 1173.98 | 1098.9 | 1068.4 | 1174.03 | 1097.6 | 1070.1 | 1174.55 | 1112.9 | 1055.2 | 1174.3
2026-04-25 13:22 | 672.5 |  | 677.4 | 670.6 | -2592.5 | -2583.8 | -2578 | 4619.8 | -46.67 | 4620.03 | 1 | 50 | 21943.3 | 87535.3 | 4515463 | 0 | 0 | 4641.48 | 77.94 | 73.35 | 100 | 0 | 0 | 1092.5 | 1074.1 | 1173.49 | 1100 | 1067 | 1173.7 | 1098.8 | 1068.3 | 1173.85 | 1113.4 | 1054.5 | 1174.14
2026-04-25 13:23 | 674.1 |  | 677.7 | 671.7 | -2592.8 | -2589.5 | -2577.7 | 4621.99 | -47.73 | 4622.22 | 1 | 50 | 22033.5 | 87544.1 | 4515551 | 0 | 0 | 4641.48 | 77.93 | 73.34 | 100 | 0 | 0 | 1092.1 | 1076.1 | 1175.19 | 1100.7 | 1067 | 1174.46 | 1099.3 | 1068.7 | 1174.85 | 1114.5 | 1054 | 1174.71
2026-04-25 13:24 | 672.9 |  | 677.3 | 669.5 | -2593 | -2583.1 | -2580.3 | 4619.12 | -46.11 | 4619.35 | 1 | 50 | 22101.5 | 87550.9 | 4515619 | 0 | 0 | 4641.48 | 77.85 | 73.26 | 100 | 0 | 0 | 1091.2 | 1075.4 | 1173.44 | 1100 | 1066.9 | 1173.59 | 1099.2 | 1068 | 1173.99 | 1115.1 | 1052.8 | 1174
2026-04-25 13:25 | 674.4 |  | 677.7 | 671.2 | -2587.6 | -2590.6 | -2576.8 | 4621.36 | -47.91 | 4621.6 | 1 | 49.9 | 22190.5 | 87560 | 4515710 | 0 | 0 | 4641.48 | 77.85 | 73.25 | 100 | 0 | 0 | 1089.9 | 1077.2 | 1174.02 | 1097.7 | 1069.5 | 1173.98 | 1097.7 | 1069.7 | 1174.23 | 1113.7 | 1054.5 | 1174.35
2026-04-25 13:26 | 674.3 |  | 678 | 671.3 | -2586.8 | -2590 | -2573.7 | 4624.34 | -48.09 | 4624.57 | 1 | 49.9 | 22257.2 | 87566.5 | 4515775 | 0 | 0 | 4641.48 | 77.77 | 73.16 | 100 | 0 | 0 | 1089.3 | 1078.9 | 1175.3 | 1095.7 | 1072.8 | 1175.5 | 1096.7 | 1071.2 | 1174.82 | 1110.8 | 1057.9 | 1175.17
2026-04-25 13:27 | 673.8 |  | 677.2 | 671.3 | -2592.9 | -2583.1 | -2577.4 | 4620.7 | -44.05 | 4620.91 | 1 | 50 | 22346.2 | 87575.6 | 4515866 | 0 | 0 | 4641.48 | 77.76 | 73.15 | 100 | 0 | 0 | 1086.1 | 1080.7 | 1173.79 | 1095.2 | 1072.4 | 1174.47 | 1095.7 | 1071.9 | 1174.5 | 1110.2 | 1058.7 | 1175.34
2026-04-25 13:28 | 673.5 |  | 678 | 670.2 | -2593.4 | -2589.2 | -2577.3 | 4620.24 | -44.12 | 4620.47 | 1 | 50 | 22412.9 | 87582.1 | 4515931 | 0 | 0 | 4641.48 | 77.68 | 73.06 | 100 | 0 | 0 | 1083.5 | 1084 | 1174.48 | 1093.4 | 1073.5 | 1173.75 | 1092.6 | 1074.7 | 1174.26 | 1109.3 | 1058.2 | 1173.91
2026-04-25 13:29 | 673.1 |  | 677.7 | 669.6 | -2591.8 | -2582.3 | -2580.2 | 4621.93 | -46.79 | 4622.17 | 1 | 49.9 | 22503.2 | 87591.3 | 4516023 | 0 | 0 | 4641.48 | 77.69 | 73.06 | 100 | 0 | 0 | 1083 | 1084.8 | 1174.87 | 1092 | 1075.4 | 1174.32 | 1089.7 | 1077.6 | 1174.21 | 1106 | 1061.1 | 1173.56
2026-04-25 13:30 | 672.5 |  | 675.7 | 669.8 | -2589.8 | -2579.5 | -2577.5 | 4619.25 | -42.84 | 4619.45 | 1 | 49.9 | 22569.9 | 87598 | 4516090 | 0 | 0 | 4641.48 | 77.61 | 72.97 | 100 | 0 | 0 | 1083.7 | 1083.3 | 1173.97 | 1093.1 | 1074.1 | 1174.12 | 1089.3 | 1078.1 | 1174.37 | 1104.8 | 1062.9 | 1174.28
2026-04-25 13:31 | 673.2 |  | 677.1 | 669.8 | -2590.3 | -2585.3 | -2579.6 | 4616.87 | -44.24 | 4617.78 | 1 | 50 | 22658.8 | 87606.8 | 4516178 | 0 | 0 | 4641.48 | 77.61 | 72.97 | 100 | 0 | 0 | 1087.1 | 1079.2 | 1173.15 | 1095.3 | 1070.9 | 1172.94 | 1091.1 | 1075.3 | 1173.21 | 1105.5 | 1062 | 1174.02
2026-04-25 13:32 | 672.7 |  | 677.1 | 670.5 | -2592.6 | -2579.5 | -2578.9 | 4621.29 | -45.5 | 4621.52 | 1 | 50 | 22725.5 | 87613.4 | 4516244 | 0 | 0 | 4641.48 | 77.53 | 72.88 | 100 | 0 | 0 | 1089.1 | 1078.8 | 1174.95 | 1097.5 | 1070.2 | 1174.54 | 1094.7 | 1073.5 | 1175.19 | 1108.3 | 1060 | 1174.83
2026-04-25 13:33 | 672.3 |  | 676.7 | 668.7 | -2587.6 | -2582.9 | -2577.7 | 4615.97 | -42.95 | 4616.18 | 1 | 50 | 22813.2 | 87622.1 | 4516331 | 0 | 0 | 4641.48 | 77.53 | 72.87 | 100 | 0 | 0 | 1088.4 | 1077.9 | 1173.22 | 1096.7 | 1070.1 | 1173.53 | 1095.7 | 1071.5 | 1174.01 | 1110.2 | 1057.4 | 1173.89
2026-04-25 13:34 | 672.1 |  | 676.2 | 669.5 | -2588.1 | -2578.8 | -2569.2 | 4622.34 | -46.95 | 4622.58 | 1 | 49.9 | 22879.9 | 87628.9 | 4516399 | 0 | 0 | 4641.48 | 77.45 | 72.79 | 100 | 0 | 0 | 1086.4 | 1081.4 | 1174.81 | 1094.7 | 1073.4 | 1175.06 | 1094.3 | 1073.8 | 1175.08 | 1108.9 | 1059.9 | 1175.28
2026-04-25 13:35 | 673.6 |  | 677.4 | 670.6 | -2584.2 | -2584.8 | -2579 | 4622.2 | -45.5 | 4622.41 | 1 | 50 | 22968.8 | 87637.7 | 4516487 | 0 | 0 | 4641.48 | 77.45 | 72.78 | 100 | 0 | 0 | 1084.9 | 1082.8 | 1174.68 | 1092.8 | 1075.1 | 1174.87 | 1092.5 | 1075.2 | 1174.65 | 1106.9 | 1061.3 | 1174.78
2026-04-25 13:36 | 673.5 |  | 677.1 | 670.4 | -2586.6 | -2582.4 | -2573.2 | 4621.35 | -42.72 | 4621.54 | 1 | 49.9 | 23057.8 | 87646.7 | 4516577 | 0 | 0 | 4641.48 | 77.45 | 72.77 | 100 | 0 | 0 | 1083 | 1084.2 | 1174.23 | 1092.5 | 1074.8 | 1174.23 | 1091.3 | 1076.2 | 1174.43 | 1106.4 | 1061.5 | 1174.48
2026-04-25 13:37 | 672.1 |  | 676 | 669.7 | -2584.9 | -2577.8 | -2571.7 | 4621.61 | -42.15 | 4621.8 | 1 | 49.9 | 23124.5 | 87653.3 | 4516643 | 0 | 0 | 4641.48 | 77.38 | 72.69 | 100 | 0 | 0 | 1080.8 | 1086.6 | 1174.38 | 1089.9 | 1077.4 | 1174.27 | 1089.1 | 1078.1 | 1174.13 | 1104.7 | 1063.4 | 1174.69
2026-04-25 13:38 | 671.8 |  | 676.1 | 668.1 | -2585.1 | -2576.2 | -2573 | 4619.79 | -46.62 | 4620.02 | 1 | 49.9 | 23212.1 | 87662.1 | 4516731 | 0 | 0 | 4641.48 | 77.38 | 72.68 | 100 | 0 | 0 | 1080.4 | 1087.1 | 1174.51 | 1088.5 | 1079.1 | 1174.57 | 1089.1 | 1078 | 1174.03 | 1103.3 | 1064 | 1173.89
2026-04-25 13:39 | 672.9 |  | 676.1 | 669.6 | -2582.8 | -2580.3 | -2571.9 | 4619.51 | -46.39 | 4619.74 | 1 | 49.9 | 23280.1 | 87668.9 | 4516799 | 0 | 0 | 4641.48 | 77.31 | 72.61 | 100 | 0 | 0 | 1079.4 | 1087.8 | 1174.22 | 1087 | 1080.3 | 1174.34 | 1087.4 | 1080.3 | 1174.7 | 1101.5 | 1066.2 | 1174.42
2026-04-25 13:40 | 672.8 |  | 676.5 | 669.6 | -2583.9 | -2576.3 | -2575.3 | 4625.39 | -44.45 | 4625.61 | 1 | 50 | 23369.1 | 87677.7 | 4516887 | 0 | 0 | 4641.48 | 77.31 | 72.6 | 100 | 0 | 0 | 1079.2 | 1089.9 | 1176.22 | 1087.3 | 1080.9 | 1175.25 | 1087.7 | 1080.2 | 1174.96 | 1101.7 | 1065.5 | 1173.81
2026-04-25 13:41 | 672.1 |  | 676.3 | 668.5 | -2583.7 | -2577.2 | -2578 | 4620.06 | -44.02 | 4620.27 | 1 | 50 | 23438.4 | 87684.8 | 4516958 | 0 | 0 | 4641.48 | 77.25 | 72.53 | 100 | 0 | 0 | 1079.9 | 1086.9 | 1173.73 | 1087.4 | 1079.3 | 1173.64 | 1088 | 1078.9 | 1173.88 | 1102.4 | 1065.1 | 1174.14
2026-04-25 13:42 | 673.5 |  | 677.6 | 669.8 | -2588.9 | -2581.3 | -2577.1 | 4620.16 | -45 | 4620.38 | 1 | 50 | 23527.4 | 87693.7 | 4517047 | 0 | 0 | 4641.48 | 77.25 | 72.53 | 100 | 0 | 0 | 1081.4 | 1085.4 | 1173.78 | 1089.4 | 1077.6 | 1173.89 | 1089.3 | 1077.4 | 1173.61 | 1103.5 | 1063 | 1173.06
2026-04-25 13:43 | 672.3 |  | 676.5 | 668.7 | -2582.3 | -2572.7 | -2573.9 | 4620.07 | -43.4 | 4620.28 | 1 | 50 | 23594.1 | 87700.4 | 4517114 | 0 | 0 | 4641.48 | 77.18 | 72.45 | 100 | 0 | 0 | 1082.2 | 1084.5 | 1173.6 | 1090.2 | 1076.9 | 1174.04 | 1090.1 | 1077.6 | 1174.65 | 1104.5 | 1063 | 1174.05
2026-04-25 13:44 | 671.5 |  | 675.9 | 669.1 | -2584.9 | -2573.2 | -2568.5 | 4621 | -44.2 | 4621.22 | 1 | 50 | 23683 | 87709.3 | 4517203 | 0 | 0 | 4641.48 | 77.18 | 72.45 | 100 | 0 | 0 | 1081.3 | 1086.2 | 1174.47 | 1089.6 | 1077.9 | 1174.45 | 1089.9 | 1077.9 | 1174.77 | 1104.7 | 1062.8 | 1174.11
2026-04-25 13:45 | 671.7 |  | 676.6 | 669.5 | -2586.7 | -2574.2 | -2569.2 | 4619.17 | -45.77 | 4619.4 | 1 | 50 | 23751 | 87716.1 | 4517271 | 0 | 0 | 4641.48 | 77.12 | 72.38 | 100 | 0 | 0 | 1081.5 | 1085.4 | 1173.83 | 1089.4 | 1078.1 | 1174.43 | 1089.4 | 1077.8 | 1174.2 | 1104.1 | 1063.9 | 1174.67
2026-04-25 13:46 | 671.8 |  | 676.1 | 669.4 | -2586.9 | -2578.6 | -2571.2 | 4620.05 | -45.19 | 4620.27 | 1 | 50 | 23841.3 | 87724.9 | 4517359 | 0 | 0 | 4641.48 | 77.13 | 72.38 | 100 | 0 | 0 | 1080.5 | 1086.7 | 1174.19 | 1088.6 | 1078.6 | 1174.15 | 1088.9 | 1077.8 | 1173.59 | 1104 | 1064.1 | 1174.77
2026-04-25 13:47 | 672.9 |  | 676.5 | 670.2 | -2580 | -2578.6 | -2567.9 | 4620.38 | -41.24 | 4620.58 | 1 | 50 | 23909.3 | 87731.7 | 4517427 | 0 | 0 | 4641.48 | 77.07 | 72.31 | 100 | 0 | 0 | 1078.7 | 1089.1 | 1174.78 | 1086.2 | 1082 | 1175.29 | 1088.2 | 1079.9 | 1175.15 | 1102.1 | 1065.4 | 1174.21
2026-04-25 13:48 | 672.4 |  | 676 | 670 | -2580.8 | -2582.3 | -2562.9 | 4620.2 | -41.48 | 4620.38 | 1 | 50 | 23999.6 | 87740.9 | 4517519 | 0 | 0 | 4641.48 | 77.08 | 72.31 | 100 | 0 | 0 | 1077.7 | 1089.9 | 1174.61 | 1086.2 | 1081.4 | 1174.63 | 1087.2 | 1079.4 | 1173.5 | 1101.5 | 1065.8 | 1173.93
2026-04-25 13:49 | 671.8 |  | 676.7 | 668.3 | -2579.6 | -2574.5 | -2574.9 | 4619.75 | -44.01 | 4619.96 | 1 | 50 | 24066.3 | 87747.6 | 4517586 | 0 | 0 | 4641.48 | 77.01 | 72.24 | 100 | 0 | 0 | 1078.5 | 1088.5 | 1173.93 | 1086.5 | 1080.5 | 1173.93 | 1086.6 | 1080.3 | 1173.86 | 1100.5 | 1067.1 | 1174.31
2026-04-25 13:50 | 671.1 |  | 675.7 | 668.6 | -2582.5 | -2572.3 | -2570.4 | 4620.84 | -43.54 | 4621.05 | 1 | 50 | 24155.3 | 87756.5 | 4517675 | 0 | 0 | 4641.48 | 77.02 | 72.24 | 100 | 0 | 0 | 1080.2 | 1086.9 | 1174.09 | 1087.9 | 1079.1 | 1173.93 | 1088.3 | 1079.3 | 1174.64 | 1101.1 | 1066.6 | 1174.39
2026-04-25 13:51 | 672.6 |  | 676 | 670 | -2584.5 | -2577.4 | -2568.3 | 4619.34 | -44.92 | 4619.29 | 1 | 50 | 24222 | 87763.2 | 4517742 | 0 | 0 | 4641.48 | 76.95 | 72.17 | 100 | 0 | 0 | 1080.8 | 1085.8 | 1173.51 | 1088.1 | 1079.1 | 1174.17 | 1089.1 | 1076.9 | 1172.88 | 1102.5 | 1064.2 | 1173.23
2026-04-25 13:52 | 671.1 |  | 674.7 | 667.8 | -2575.4 | -2569.3 | -2565.2 | 4617.16 | -40.91 | 4617.35 | 1 | 49.9 | 24310.9 | 87772 | 4517830 | 0 | 0 | 4641.48 | 76.96 | 72.17 | 100 | 0 | 0 | 1082.3 | 1084.6 | 1173.86 | 1090.8 | 1076.5 | 1174.23 | 1090.3 | 1077 | 1174.29 | 1104.5 | 1063.2 | 1174.32
2026-04-25 13:53 | 672.5 |  | 675.9 | 669.4 | -2579.7 | -2576.6 | -2568.9 | 4621.73 | -46.91 | 4621.97 | 1 | 49.9 | 24377.6 | 87778.7 | 4517897 | 0 | 0 | 4641.48 | 76.89 | 72.1 | 100 | 0 | 0 | 1082.3 | 1085 | 1174.29 | 1091 | 1076.8 | 1174.83 | 1091.8 | 1075.4 | 1174.07 | 1106.2 | 1061.2 | 1173.9
2026-04-25 13:54 | 671.6 |  | 675.8 | 668.3 | -2579.9 | -2574.9 | -2577 | 4619.24 | -45.19 | 4619.45 | 1 | 49.9 | 24467.9 | 87787.7 | 4517987 | 0 | 0 | 4641.48 | 76.9 | 72.1 | 100 | 0 | 0 | 1081.4 | 1085.6 | 1173.95 | 1090.7 | 1076.4 | 1174.02 | 1090.7 | 1076.7 | 1174.32 | 1106.3 | 1060.4 | 1173.13
2026-04-25 13:55 | 672.1 |  | 675.7 | 669.7 | -2585.5 | -2576.3 | -2564.9 | 4620.83 | -45.72 | 4621.06 | 1 | 49.9 | 24535.9 | 87794.5 | 4518055 | 0 | 0 | 4641.48 | 76.84 | 72.04 | 100 | 0 | 0 | 1080.9 | 1086.8 | 1174.75 | 1090.2 | 1077.8 | 1174.98 | 1089.4 | 1078.3 | 1174.75 | 1105.8 | 1062.4 | 1174.82
2026-04-25 13:56 | 671 |  | 675.6 | 669 | -2584.4 | -2574.4 | -2569 | 4619.53 | -42.88 | 4619.73 | 1 | 50 | 24624.8 | 87803.3 | 4518143 | 0 | 0 | 4641.48 | 76.85 | 72.04 | 100 | 0 | 0 | 1082.5 | 1084.5 | 1173.99 | 1090.6 | 1076 | 1173.48 | 1089.9 | 1077.6 | 1174.46 | 1105.1 | 1062.8 | 1174.55
2026-04-25 13:57 | 672.8 |  | 676.7 | 670.4 | -2584.2 | -2579.6 | -2573.3 | 4620.76 | -43.74 | 4620.96 | 1 | 50 | 24692.8 | 87810.1 | 4518211 | 0 | 0 | 4641.48 | 76.8 | 71.98 | 100 | 0 | 0 | 1083.5 | 1084 | 1174.55 | 1092 | 1075.4 | 1174.39 | 1091.5 | 1075.1 | 1173.53 | 1105 | 1062.9 | 1174.45
2026-04-25 13:58 | 673.8 |  | 676.4 | 670.9 | -2584.4 | -2582 | -2572.1 | 4619.5 | -43.96 | 4620.02 | 1 | 50 | 24781.8 | 87819.1 | 4518301 | 0 | 0 | 4641.48 | 76.81 | 71.98 | 100 | 0 | 0 | 1082.9 | 1083.4 | 1173.18 | 1091.6 | 1074.4 | 1172.76 | 1092.6 | 1074.8 | 1174.29 | 1106.3 | 1061.5 | 1174.34
2026-04-25 13:59 | 672.5 |  | 677.2 | 668.7 | -2583.5 | -2575.3 | -2575.6 | 4619.99 | -45.47 | 4620.21 | 1 | 50 | 24848.5 | 87825.7 | 4518367 | 0 | 0 | 4641.48 | 76.75 | 71.92 | 100 | 0 | 0 | 1081.7 | 1086.2 | 1174.94 | 1091.2 | 1076 | 1174.09 | 1090.5 | 1077.1 | 1174.53 | 1106.4 | 1061.7 | 1174.64
2026-04-25 14:00 | 672.6 |  | 675.9 | 669.1 | -2590.6 | -2571.6 | -2578.5 | 4617.73 | -43.61 | 4617.93 | 1 | 50 | 24937.4 | 87834.5 | 4518455 | 0 | 0 | 4641.48 | 76.76 | 71.92 | 100 | 0 | 0 | 1081.3 | 1085.5 | 1173.75 | 1090.5 | 1076.4 | 1173.79 | 1090.3 | 1077 | 1174.22 | 1105.9 | 1062.2 | 1174.66
2026-04-25 14:01 | 671.9 |  | 676.5 | 668.3 | -2584.7 | -2576.4 | -2572.5 | 4617.7 | -41.58 | 4617.89 | 1 | 50 | 25004.1 | 87841.3 | 4518523 | 0 | 0 | 4641.48 | 76.7 | 71.86 | 100 | 0 | 0 | 1080.9 | 1085.9 | 1173.75 | 1088.9 | 1078.1 | 1173.92 | 1091.7 | 1074.9 | 1173.48 | 1105.3 | 1062 | 1173.81
2026-04-25 14:02 | 671.4 |  | 675.8 | 668.9 | -2584.9 | -2572 | -2571.5 | 4620.69 | -44.76 | 4620.91 | 1 | 50 | 25094.4 | 87850.4 | 4518614 | 0 | 0 | 4641.48 | 76.71 | 71.86 | 100 | 0 | 0 | 1078.7 | 1089 | 1174.79 | 1087.3 | 1079.7 | 1173.93 | 1089.2 | 1078.2 | 1174.37 | 1104.1 | 1063.6 | 1174.29
2026-04-25 14:03 | 671.3 |  | 675.8 | 669.1 | -2584.4 | -2574.3 | -2567.1 | 4620.12 | -42.08 | 4620.31 | 1 | 49.9 | 25162.4 | 87857.2 | 4518682 | 0 | 0 | 4641.48 | 76.66 | 71.81 | 100 | 0 | 0 | 1076 | 1091.8 | 1174.76 | 1084.4 | 1083.3 | 1174.74 | 1086.5 | 1080.8 | 1174.29 | 1102.9 | 1065 | 1174.62
2026-04-25 14:04 | 670 |  | 675 | 668.1 | -2579.2 | -2569.9 | -2565.9 | 4618.76 | -43.8 | 4618.97 | 1 | 49.9 | 25250.1 | 87866 | 4518770 | 0 | 0 | 4641.48 | 76.67 | 71.81 | 100 | 0 | 0 | 1074.5 | 1092.8 | 1174.25 | 1082.4 | 1085.2 | 1174.66 | 1085.2 | 1082.8 | 1175.1 | 1099.6 | 1067.9 | 1174.22
2026-04-25 14:05 | 670.2 |  | 674.7 | 667.8 | -2580.1 | -2569.9 | -2566.3 | 4620.58 | -43.9 | 4620.77 | 1 | 49.9 | 25318.1 | 87872.8 | 4518838 | 0 | 0 | 4641.48 | 76.61 | 71.75 | 100 | 0 | 0 | 1075 | 1092.2 | 1174.12 | 1083.6 | 1083.1 | 1173.61 | 1084.4 | 1082.8 | 1174.18 | 1099.8 | 1067.6 | 1174.09
2026-04-25 14:06 | 670.2 |  | 673.8 | 667.5 | -2571.6 | -2568.9 | -2563.3 | 4618.1 | -42.92 | 4618.29 | 1 | 49.9 | 25407 | 87881.6 | 4518926 | 0 | 0 | 4641.48 | 76.63 | 71.76 | 100 | 0 | 0 | 1077.1 | 1088.9 | 1172.85 | 1083.5 | 1082.6 | 1172.94 | 1085.7 | 1080.5 | 1173.09 | 1099.8 | 1067.2 | 1173.7
2026-04-25 14:07 | 670.9 |  | 675.5 | 668.6 | -2579.5 | -2575 | -2562.9 | 4625.5 | -43.99 | 4625.7 | 1 | 49.9 | 25473.7 | 87888.3 | 4518993 | 0 | 0 | 4641.48 | 76.58 | 71.71 | 100 | 0 | 0 | 1076.7 | 1090.6 | 1174.3 | 1083.5 | 1083.7 | 1174.22 | 1085.9 | 1082.1 | 1175.09 | 1100.9 | 1066.8 | 1174.44
2026-04-25 14:08 | 670.7 |  | 675.2 | 668.4 | -2579.6 | -2569.4 | -2568.5 | 4622.92 | -43.9 | 4623.12 | 1 | 49.9 | 25564 | 87897.3 | 4519083 | 0 | 0 | 4641.48 | 76.6 | 71.72 | 100 | 0 | 0 | 1077.8 | 1090.2 | 1175.06 | 1085.5 | 1081.8 | 1174.26 | 1087.2 | 1080.5 | 1174.75 | 1101.9 | 1065.7 | 1174.31
2026-04-25 14:09 | 669.8 |  | 674.1 | 668.1 | -2580.3 | -2569 | -2560.9 | 4619.33 | -43.35 | 4619.53 | 1 | 49.9 | 25630.7 | 87904 | 4519150 | 0 | 0 | 4641.48 | 76.55 | 71.66 | 100 | 0 | 0 | 1079.1 | 1088 | 1174.1 | 1087.4 | 1079.7 | 1174.12 | 1089 | 1077.3 | 1173.21 | 1104 | 1062.9 | 1173.48
2026-04-25 14:10 | 669.9 |  | 674.3 | 667.8 | -2575.1 | -2570.2 | -2562 | 4618.97 | -41.58 | 4619.16 | 1 | 49.9 | 25719.7 | 87912.9 | 4519239 | 0 | 0 | 4641.48 | 76.56 | 71.67 | 100 | 0 | 0 | 1078.7 | 1088.4 | 1174.02 | 1087.9 | 1079.5 | 1174.38 | 1089.5 | 1078.1 | 1174.57 | 1105 | 1063.1 | 1174.72
2026-04-25 14:11 | 671.1 |  | 675.5 | 669 | -2580 | -2578 | -2567.9 | 4621.89 | -43.26 | 4622.09 | 1 | 49.9 | 25787.7 | 87919.7 | 4519307 | 0 | 0 | 4641.48 | 76.51 | 71.62 | 100 | 0 | 0 | 1077.9 | 1089.5 | 1174.41 | 1086.7 | 1080.5 | 1174.21 | 1088.7 | 1078.2 | 1173.85 | 1103.9 | 1063.5 | 1173.98
2026-04-25 14:12 | 671.7 |  | 675.8 | 668.5 | -2578.9 | -2577 | -2571.7 | 4621.13 | -45.25 | 4621.35 | 1 | 49.9 | 25876.6 | 87928.5 | 4519395 | 0 | 0 | 4641.48 | 76.53 | 71.63 | 100 | 0 | 0 | 1075.8 | 1091.5 | 1174.27 | 1085.2 | 1082.2 | 1174.42 | 1087.1 | 1080.6 | 1174.68 | 1102.7 | 1065.4 | 1174.82
2026-04-25 14:13 | 671.5 |  | 675.1 | 667.6 | -2578.1 | -2574.3 | -2570.7 | 4619.89 | -45.46 | 4620.12 | 1 | 49.9 | 25943.3 | 87935.3 | 4519463 | 0 | 0 | 4641.48 | 76.48 | 71.58 | 100 | 0 | 0 | 1076 | 1091.3 | 1174.25 | 1085.3 | 1081.9 | 1174.15 | 1086.9 | 1080.2 | 1174.07 | 1102.3 | 1065.4 | 1174.44
2026-04-25 14:14 | 670.7 |  | 674.9 | 667.7 | -2581.2 | -2567 | -2571.3 | 4617.81 | -43.53 | 4618.02 | 1 | 50 | 26032.3 | 87944.1 | 4519551 | 0 | 0 | 4641.48 | 76.5 | 71.59 | 100 | 0 | 0 | 1076.9 | 1089.4 | 1173.48 | 1085.8 | 1081.8 | 1174.59 | 1087 | 1080.5 | 1174.49 | 1102.4 | 1064.8 | 1173.83
2026-04-25 14:15 | 672.4 |  | 677.4 | 669.2 | -2585.9 | -2580.4 | -2569 | 4624.2 | -44.76 | 4624.42 | 1 | 50 | 26100.3 | 87950.9 | 4519619 | 0 | 0 | 4641.48 | 76.45 | 71.54 | 100 | 0 | 0 | 1077.3 | 1090.9 | 1175.23 | 1086.3 | 1081.9 | 1175.29 | 1088.4 | 1079.5 | 1174.94 | 1103.6 | 1063.8 | 1174.03
2026-04-25 14:16 | 672 |  | 675.9 | 669.2 | -2584.3 | -2577.4 | -2567.4 | 4620.71 | -42.4 | 4620.91 | 1 | 50 | 26189.3 | 87959.7 | 4519707 | 0 | 0 | 4641.48 | 76.47 | 71.55 | 100 | 0 | 0 | 1079.7 | 1087.5 | 1174.16 | 1088.7 | 1078.5 | 1174.15 | 1089.4 | 1077.8 | 1174.16 | 1105 | 1062.5 | 1174.05
2026-04-25 14:17 | 671.5 |  | 676.1 | 667.8 | -2578.3 | -2570.4 | -2570 | 4620.28 | -42.03 | 4620.47 | 1 | 50 | 26258.6 | 87966.8 | 4519778 | 0 | 0 | 4641.48 | 76.43 | 71.51 | 100 | 0 | 0 | 1080.6 | 1087 | 1174.56 | 1089.4 | 1077.6 | 1173.99 | 1090.8 | 1076.6 | 1174.36 | 1105.1 | 1062.8 | 1174.48
2026-04-25 14:18 | 670.2 |  | 675.6 | 668.6 | -2583 | -2570.6 | -2559 | 4619.84 | -44.68 | 4620.05 | 1 | 50 | 26346.2 | 87975.6 | 4519866 | 0 | 0 | 4641.48 | 76.45 | 71.52 | 100 | 0 | 0 | 1079.6 | 1087.3 | 1173.8 | 1088.8 | 1078 | 1173.71 | 1089.7 | 1077.5 | 1174.13 | 1105.7 | 1062 | 1174.35
2026-04-25 14:19 | 670 |  | 675 | 668.2 | -2578.1 | -2565.3 | -2567 | 4620.22 | -41.99 | 4620.42 | 1 | 50 | 26412.9 | 87982.1 | 4519931 | 0 | 0 | 4641.48 | 76.4 | 71.47 | 100 | 0 | 0 | 1078.9 | 1088.5 | 1174.42 | 1088.6 | 1078.8 | 1174.36 | 1089.1 | 1078.1 | 1174.13 | 1105.9 | 1061.6 | 1174.06
2026-04-25 14:20 | 670.6 |  | 675.1 | 667 | -2577.4 | -2569.6 | -2560.8 | 4620.41 | -44.91 | 4620.61 | 1 | 50 | 26503.2 | 87991.3 | 4520023 | 0 | 0 | 4641.48 | 76.43 | 71.49 | 100 | 0 | 0 | 1078.3 | 1088.6 | 1173.85 | 1088.4 | 1078.7 | 1174.08 | 1090 | 1077.3 | 1174.25 | 1105.4 | 1062.1 | 1174.05
2026-04-25 14:21 | 669.7 |  | 674.7 | 667.8 | -2578.6 | -2568.2 | -2561.8 | 4618.28 | -44.5 | 4618.5 | 1 | 50 | 26568.6 | 87997.7 | 4520087 | 0 | 0 | 4641.48 | 76.38 | 71.44 | 100 | 0 | 0 | 1076.7 | 1090.3 | 1173.91 | 1086.3 | 1080.6 | 1173.89 | 1088.4 | 1079.3 | 1174.74 | 1104.1 | 1063.5 | 1174.18
2026-04-25 14:22 | 670.4 |  | 674.6 | 666.8 | -2574.6 | -2570.5 | -2555.2 | 4618.09 | -43.87 | 4618.3 | 1 | 50 | 26658.9 | 88006.8 | 4520178 | 0 | 0 | 4641.48 | 76.4 | 71.45 | 100 | 0 | 0 | 1074.3 | 1093.1 | 1174.31 | 1084.2 | 1083.4 | 1174.67 | 1085 | 1082.7 | 1174.72 | 1101.3 | 1066.5 | 1174.54
2026-04-25 14:23 | 671.2 |  | 675.9 | 667.4 | -2570 | -2570.2 | -2564.9 | 4625.34 | -44.34 | 4624.58 | 1 | 50 | 26725.6 | 88013.4 | 4520244 | 0 | 0 | 4641.48 | 76.36 | 71.41 | 100 | 0 | 0 | 1073.8 | 1095 | 1175.8 | 1084.7 | 1083.8 | 1175.59 | 1084.4 | 1084 | 1175.54 | 1101.8 | 1066.4 | 1175
2026-04-25 14:24 | 669.6 |  | 674.9 | 667.8 | -2577.5 | -2569.6 | -2560.9 | 4618.63 | -43.34 | 4618.83 | 1 | 50 | 26814.5 | 88022.4 | 4520334 | 0 | 0 | 4641.48 | 76.38 | 71.42 | 100 | 0 | 0 | 1073.7 | 1093.3 | 1173.83 | 1086.7 | 1080.2 | 1173.88 | 1085.6 | 1081.4 | 1173.93 | 1104.1 | 1063.7 | 1174.47
2026-04-25 14:25 | 671 |  | 674.9 | 668.3 | -2573.2 | -2566.8 | -2560.1 | 4620.14 | -42.68 | 4620.33 | 1 | 50 | 26882.5 | 88029.2 | 4520402 | 0 | 0 | 4641.48 | 76.34 | 71.38 | 100 | 0 | 0 | 1072.9 | 1094.4 | 1174.2 | 1085.6 | 1081.6 | 1174.2 | 1085 | 1082.2 | 1174.14 | 1103.2 | 1064.1 | 1173.9
2026-04-25 14:26 | 669.1 |  | 674.5 | 667.3 | -2577.8 | -2562.1 | -2559.2 | 4618.13 | -43.13 | 4618.33 | 1 | 50 | 26972.8 | 88038.1 | 4520491 | 0 | 0 | 4641.48 | 76.36 | 71.4 | 100 | 0 | 0 | 1072.3 | 1094.6 | 1173.78 | 1084.7 | 1082.1 | 1173.71 | 1084.5 | 1081.9 | 1173.33 | 1102.8 | 1064.3 | 1173.68
2026-04-25 14:27 | 670 |  | 674.6 | 666.7 | -2573.1 | -2563.2 | -2559.7 | 4621.08 | -40.31 | 4621.26 | 1 | 50 | 27039.5 | 88044.9 | 4520559 | 0 | 0 | 4641.48 | 76.32 | 71.35 | 100 | 0 | 0 | 1070.4 | 1097.4 | 1174.7 | 1083.1 | 1085.2 | 1175.39 | 1082.8 | 1085.3 | 1175.17 | 1101.7 | 1066.7 | 1175.22
2026-04-25 14:28 | 669.6 |  | 674.9 | 668 | -2573.3 | -2565.4 | -2560.5 | 4622.1 | -42.81 | 4622.28 | 1 | 50 | 27128.5 | 88053.7 | 4520647 | 0 | 0 | 4641.48 | 76.35 | 71.37 | 100 | 0 | 0 | 1071.3 | 1096.5 | 1174.67 | 1083.3 | 1084.3 | 1174.62 | 1083.8 | 1083.2 | 1173.93 | 1101.4 | 1066.1 | 1174.19
2026-04-25 14:29 | 671.2 |  | 675.1 | 668.9 | -2574.8 | -2567.9 | -2561.1 | 4619.61 | -44.52 | 4619.83 | 1 | 50 | 27195.2 | 88060.5 | 4520715 | 0 | 0 | 4641.48 | 76.31 | 71.33 | 100 | 0 | 0 | 1072.5 | 1094.1 | 1173.39 | 1084.8 | 1081.6 | 1173.32 | 1085.5 | 1080.9 | 1173.34 | 1102.3 | 1064.8 | 1173.69
2026-04-25 14:30 | 670.6 |  | 674.9 | 668.4 | -2578.8 | -2570.8 | -2558.8 | 4618.37 | -43.81 | 4618.58 | 1 | 50 | 27284.1 | 88069.3 | 4520803 | 0 | 0 | 4641.48 | 76.33 | 71.35 | 100 | 0 | 0 | 1071.6 | 1095.5 | 1173.99 | 1084.4 | 1082.8 | 1174.18 | 1085.1 | 1081.6 | 1173.66 | 1103.3 | 1063.8 | 1173.74
2026-04-25 14:31 | 669.8 |  | 673.8 | 667.6 | -2572.8 | -2568.5 | -2555 | 4614.89 | -41.46 | 4615.07 | 1 | 50 | 27352.1 | 88076.1 | 4520871 | 0 | 0 | 4641.48 | 76.3 | 71.31 | 100 | 0 | 0 | 1069.6 | 1096.4 | 1172.74 | 1082.6 | 1084.3 | 1173.89 | 1082.9 | 1084.3 | 1174.19 | 1101.8 | 1066.5 | 1175.03
2026-04-25 14:32 | 669.7 |  | 675.3 | 668.4 | -2580.2 | -2569.7 | -2563.4 | 4617.86 | -42.52 | 4618.05 | 1 | 50 | 27441.1 | 88084.9 | 4520959 | 0 | 0 | 4641.48 | 76.32 | 71.33 | 100 | 0 | 0 | 1066.5 | 1099.8 | 1172.93 | 1080.8 | 1085.8 | 1173.52 | 1080.9 | 1085.2 | 1172.96 | 1100.6 | 1066.7 | 1174.06
2026-04-25 14:33 | 671.1 |  | 675.4 | 669.2 | -2579.8 | -2571.1 | -2565.8 | 4619.77 | -45.19 | 4619.99 | 1 | 50 | 27509.1 | 88091.7 | 4521027 | 0 | 0 | 4641.48 | 76.29 | 71.29 | 100 | 0 | 0 | 1063.9 | 1103.9 | 1174.39 | 1079.1 | 1088.3 | 1174.43 | 1078.8 | 1088.3 | 1174.11 | 1099.9 | 1067.2 | 1173.82
2026-04-25 14:34 | 671.9 |  | 676.2 | 668.7 | -2577.6 | -2569.3 | -2574.6 | 4620.34 | -41.31 | 4620.53 | 1 | 50 | 27598.1 | 88100.8 | 4521118 | 0 | 0 | 4641.48 | 76.31 | 71.31 | 100 | 0 | 0 | 1063.5 | 1103.2 | 1173.3 | 1078.2 | 1088 | 1173.03 | 1078.8 | 1087.6 | 1173.27 | 1099.3 | 1067.5 | 1173.52
2026-04-25 14:35 | 671.8 |  | 675.5 | 668.8 | -2576.2 | -2571.8 | -2566.2 | 4621.27 | -42.51 | 4621.47 | 1 | 50 | 27664.8 | 88107.3 | 4521183 | 0 | 0 | 4641.48 | 76.27 | 71.27 | 100 | 0 | 0 | 1062.5 | 1105.4 | 1174.44 | 1076.1 | 1090.7 | 1173.7 | 1077.9 | 1089.7 | 1174.54 | 1098.2 | 1068.7 | 1173.67
2026-04-25 14:36 | 671.1 |  | 674.8 | 668.7 | -2575.2 | -2573.3 | -2557.3 | 4622.4 | -44.06 | 4622.62 | 1 | 50 | 27755 | 88116.5 | 4521275 | 0 | 0 | 4641.48 | 76.3 | 71.29 | 100 | 0 | 0 | 1061.1 | 1106.6 | 1174.23 | 1073.6 | 1093.4 | 1173.82 | 1076.2 | 1091 | 1174.14 | 1095.5 | 1071.2 | 1173.47
2026-04-25 14:37 | 670.6 |  | 674.5 | 667.9 | -2570.6 | -2568.6 | -2558.9 | 4616.96 | -42.48 | 4617.16 | 1 | 50 | 27823 | 88123.3 | 4521343 | 0 | 0 | 4641.48 | 76.27 | 71.26 | 100 | 0 | 0 | 1059.9 | 1107.3 | 1173.67 | 1074.4 | 1092.5 | 1173.82 | 1075.4 | 1092.3 | 1174.67 | 1095.8 | 1071.8 | 1174.47
2026-04-25 14:38 | 670.2 |  | 674.1 | 668.1 | -2573 | -2568 | -2555.9 | 4618.67 | -41.13 | 4618.85 | 1 | 49.9 | 27913.4 | 88132.1 | 4521431 | 0 | 0 | 4641.48 | 76.3 | 71.28 | 100 | 0 | 0 | 1060 | 1107.3 | 1173.72 | 1073.4 | 1092.7 | 1173.36 | 1075.7 | 1091.6 | 1174.25 | 1095.7 | 1072.2 | 1174.86
2026-04-25 14:39 | 670.8 |  | 674.6 | 668.6 | -2576.9 | -2569.9 | -2561.1 | 4620.19 | -44.76 | 4620.67 | 1 | 49.9 | 27980.1 | 88138.9 | 4521499 | 0 | 0 | 4641.48 | 76.27 | 71.24 | 100 | 0 | 0 | 1057.7 | 1110.2 | 1174.3 | 1070.6 | 1096.6 | 1174 | 1075 | 1092.7 | 1174.61 | 1094.1 | 1073.4 | 1174.43
2026-04-25 14:40 | 672 |  | 675.6 | 669.2 | -2574.3 | -2572.9 | -2563.3 | 4623.92 | -43.24 | 4624.12 | 1 | 49.9 | 28069 | 88147.7 | 4521587 | 0 | 0 | 4641.48 | 76.29 | 71.26 | 100 | 0 | 0 | 1057.2 | 1111.2 | 1174.75 | 1071.4 | 1096.5 | 1174.84 | 1075.3 | 1092.6 | 1174.91 | 1094.8 | 1073 | 1174.72
2026-04-25 14:41 | 669.3 |  | 673.7 | 666.5 | -2573 | -2561 | -2562 | 4618.92 | -43.43 | 4619.12 | 1 | 49.9 | 28137.1 | 88154.5 | 4521655 | 0 | 0 | 4641.48 | 76.26 | 71.23 | 100 | 0 | 0 | 1057 | 1110.7 | 1174.01 | 1070.5 | 1096.8 | 1174.11 | 1074.9 | 1092.2 | 1173.97 | 1095.2 | 1072.4 | 1174.52
2026-04-25 14:42 | 669.9 |  | 673.9 | 667.3 | -2570.6 | -2566.4 | -2559.5 | 4617.33 | -41.71 | 4617.52 | 1 | 49.9 | 28227.3 | 88163.7 | 4521747 | 0 | 0 | 4641.48 | 76.29 | 71.26 | 100 | 0 | 0 | 1056 | 1111.6 | 1173.81 | 1070.9 | 1096 | 1173.74 | 1072.8 | 1094.6 | 1174.27 | 1094.2 | 1073.9 | 1175.04
2026-04-25 14:43 | 671 |  | 674.6 | 668.3 | -2573.9 | -2570.1 | -2560.5 | 4622.12 | -43.23 | 4622.33 | 1 | 49.9 | 28294 | 88170.4 | 4521814 | 0 | 0 | 4641.48 | 76.26 | 71.23 | 100 | 0 | 0 | 1056.5 | 1111.6 | 1174.45 | 1071.6 | 1096 | 1174.43 | 1073.3 | 1094.4 | 1174.64 | 1095.3 | 1071.9 | 1174.06
2026-04-25 14:44 | 670.9 |  | 674.7 | 668.8 | -2571 | -2567.5 | -2562.1 | 4620.19 | -43.05 | 4620.4 | 1 | 50 | 28384.3 | 88179.3 | 4521903 | 0 | 0 | 4641.48 | 76.3 | 71.25 | 100 | 0 | 0 | 1054.9 | 1112.9 | 1174.05 | 1070.2 | 1096.9 | 1173.92 | 1074 | 1093.7 | 1174.61 | 1094.7 | 1072.8 | 1174.43
2026-04-25 14:45 | 670.6 |  | 675.6 | 667.3 | -2575.9 | -2571.5 | -2564.6 | 4619.37 | -41.44 | 4619.56 | 1 | 50 | 28449.7 | 88185.9 | 4521969 | 0 | 0 | 4641.48 | 76.26 | 71.22 | 100 | 0 | 0 | 1050.5 | 1117.4 | 1173.81 | 1067.9 | 1099.5 | 1174.19 | 1071.5 | 1095.8 | 1174.13 | 1093 | 1074.5 | 1174.4
2026-04-25 14:46 | 670.4 |  | 674.8 | 667.1 | -2573 | -2563.4 | -2566.3 | 4622.9 | -41.72 | 4623.1 | 1 | 50 | 28540 | 88194.9 | 4522059 | 0 | 0 | 4641.48 | 76.3 | 71.25 | 100 | 0 | 0 | 1043.4 | 1125.8 | 1174.62 | 1060.7 | 1107.8 | 1175.02 | 1064.4 | 1103.6 | 1174.69 | 1088.9 | 1079.2 | 1175.16
2026-04-25 14:47 | 668.9 |  | 675.5 | 669.4 | -2578 | -2578.8 | -2558.4 | 4618.21 | -43.98 | 4618.42 | 1 | 50 | 28627.6 | 88203.7 | 4522147 | 0 | 0 | 4641.48 | 76.33 | 71.27 | 100 | 0 | 0 | 1030.6 | 1139 | 1173.87 | 1056.2 | 1111.4 | 1173.86 | 1062 | 1105.5 | 1174 | 1085.9 | 1080.8 | 1173.68
2026-04-25 14:48 | 671.5 |  | 675.6 | 666.9 | -2575.4 | -2564.5 | -2572.3 | 4617.75 | -41.42 | 4617.94 | 1 | 50 | 28694.3 | 88210.4 | 4522214 | 0 | 0 | 4641.48 | 76.3 | 71.24 | 100 | 0 | 0 | 1023.5 | 1145.5 | 1172.46 | 1053.5 | 1114.3 | 1173.96 | 1055.3 | 1112.5 | 1174.02 | 1083.7 | 1083 | 1173.62
2026-04-25 14:49 | 669.6 |  | 673.7 | 667.7 | -2573.2 | -2572.7 | -2551.6 | 4617.23 | -40.91 | 4617.41 | 1 | 50 | 28784.5 | 88219.3 | 4522303 | 0 | 0 | 4641.48 | 76.34 | 71.27 | 100 | 0 | 0 | 1022.9 | 1144.6 | 1170.84 | 1049.6 | 1118.4 | 1173.82 | 1056.3 | 1111.2 | 1173.78 | 1083.8 | 1082.9 | 1173.64
2026-04-25 14:50 | 669.7 |  | 674.2 | 665.8 | -2565.1 | -2563.4 | -2555.3 | 4619.04 | -40.32 | 4619.21 | 1 | 50 | 28851.2 | 88226 | 4522370 | 0 | 0 | 4641.48 | 76.31 | 71.24 | 100 | 0 | 0 | 1023.4 | 1146.9 | 1173.75 | 1054.7 | 1113.3 | 1174.22 | 1058 | 1109.9 | 1174.25 | 1084.2 | 1082.8 | 1173.92
2026-04-25 14:51 | 668.1 |  | 672.9 | 665.3 | -2563.4 | -2556.5 | -2553.1 | 4621.15 | -42.78 | 4621.35 | 1 | 49.9 | 28941.4 | 88234.9 | 4522459 | 0 | 0 | 4641.48 | 76.35 | 71.28 | 100 | 0 | 0 | 1024.2 | 1147.6 | 1175.38 | 1057.1 | 1110.8 | 1174.18 | 1059.9 | 1106.9 | 1173.17 | 1084.6 | 1083.3 | 1174.96
2026-04-25 14:52 | 668 |  | 672.9 | 665.1 | -2564.1 | -2558.5 | -2550.4 | 4619.66 | -39.77 | 4619.84 | 1 | 49.9 | 29008.2 | 88241.7 | 4522527 | 0 | 0 | 4641.48 | 76.32 | 71.25 | 100 | 0 | 0 | 1035.1 | 1134 | 1173.77 | 1058.5 | 1109.3 | 1174.19 | 1059.7 | 1108.2 | 1174.33 | 1086.4 | 1080.8 | 1174.22
2026-04-25 14:53 | 669.2 |  | 673.6 | 665.4 | -2564.7 | -2563.6 | -2549.4 | 4619.53 | -41.86 | 4619.72 | 1 | 49.9 | 29097.1 | 88250.5 | 4522615 | 0 | 0 | 4641.48 | 76.36 | 71.28 | 100 | 0 | 0 | 1028.4 | 1141.8 | 1174.19 | 1056.5 | 1111.7 | 1174.52 | 1060 | 1107.4 | 1173.85 | 1087.4 | 1079.8 | 1174.12
2026-04-25 14:54 | 670 |  | 674 | 667.7 | -2570.2 | -2569.2 | -2554.3 | 4619.38 | -42.62 | 4619.26 | 1 | 49.9 | 29165.1 | 88257.3 | 4522683 | 0 | 0 | 4641.48 | 76.34 | 71.25 | 100 | 0 | 0 | 1024 | 1144.5 | 1171.95 | 1054 | 1114.2 | 1174.38 | 1057.8 | 1110.1 | 1174.3 | 1087.1 | 1080.3 | 1174.35
2026-04-25 14:55 | 669.2 |  | 673 | 667 | -2572.5 | -2569.8 | -2553.6 | 4612.58 | -43.84 | 4612.76 | 1 | 50 | 29254 | 88266.4 | 4522774 | 0 | 0 | 4641.48 | 76.37 | 71.28 | 100 | 0 | 0 | 1027 | 1134.4 | 1164.98 | 1043.5 | 1125.4 | 1174.39 | 1050.2 | 1118.9 | 1175.03 | 1085.1 | 1082.5 | 1174.6
2026-04-25 14:56 | 669.2 |  | 673.4 | 667.3 | -2591.5 | -2582.3 | -2574.6 | 4596.36 | -40.85 | 4596.55 | 1 | 50 | 29321.8 | 88273.2 | 4522842 | 0 | 0 | 4641.48 | 76.35 | 71.26 | 100 | 0 | 0 | 1026.1 | 1128.9 | 1158.36 | 1042.1 | 1120.4 | 1167.59 | 1042.4 | 1124.5 | 1172.19 | 1081.5 | 1086.4 | 1174.98
2026-04-25 14:57 | 668.3 |  | 673.4 | 666.8 | -2618.5 | -2609.1 | -2600.2 | 4563.27 | -41.94 | 4563.46 | 1 | 50 | 29409.9 | 88282 | 4522930 | 0 | 0 | 4641.48 | 76.38 | 71.28 | 100 | 0 | 0 | 1025.1 | 1119.2 | 1147.24 | 1038.6 | 1114.6 | 1157.63 | 1041.9 | 1113.9 | 1160.53 | 1076.4 | 1091 | 1174.31
2026-04-25 14:58 | 668.9 |  | 673.6 | 665.8 | -2625.7 | -2612.2 | -2613.8 | 4554.09 | -41.29 | 4554.28 | 1 | 50 | 29477 | 88288.5 | 4522995 | 0 | 0 | 4641.48 | 76.36 | 71.26 | 100 | 0 | 0 | 1025.9 | 1115.3 | 1144.23 | 1042.2 | 1108.5 | 1155.27 | 1040.1 | 1112 | 1156.54 | 1072.9 | 1094.7 | 1174.46
2026-04-25 14:59 | 668.3 |  | 673.5 | 665.2 | -2629.8 | -2626.3 | -2622.7 | 4539.73 | -39.69 | 4539.9 | 1 | 50 | 29564.6 | 88297.3 | 4523083 | 0 | 0 | 4641.48 | 76.4 | 71.29 | 100 | 0 | 0 | 1027.5 | 1108.6 | 1139.04 | 1042.1 | 1103.6 | 1150.06 | 1041.6 | 1105 | 1150.97 | 1068.6 | 1098.9 | 1174.31
2026-04-25 15:00 | 670.2 |  | 674.3 | 668 | -2646 | -2640.9 | -2630.8 | 4530.86 | -44.41 | 4531.09 | 1 | 50 | 29630.1 | 88304 | 4523150 | 0 | 0 | 4641.48 | 76.37 | 71.27 | 100 | 0 | 0 | 1026.5 | 1108 | 1137.32 | 1041 | 1100.6 | 1145.68 | 1043.1 | 1101.3 | 1148.77 | 1064.1 | 1103.8 | 1174.52
2026-04-25 15:01 | 671.6 |  | 675.6 | 669.4 | -2655.2 | -2649.1 | -2639.7 | 4527.88 | -40.8 | 4528.12 | 1 | 50 | 29718.5 | 88312.8 | 4523238 | 0 | 0 | 4641.48 | 76.41 | 71.3 | 100 | 0 | 0 | 1023 | 1109.6 | 1135.16 | 1041.7 | 1100 | 1145.84 | 1040.1 | 1102.4 | 1146.63 | 1061.2 | 1106.4 | 1174.16
2026-04-25 15:02 | 669.8 |  | 674.7 | 666.2 | -2654 | -2646.7 | -2643.3 | 4521.87 | -39.35 | 4522.04 | 1 | 50 | 29785.1 | 88319.3 | 4523303 | 0 | 0 | 4641.48 | 76.4 | 71.28 | 100 | 0 | 0 | 1024.1 | 1106.4 | 1133.03 | 1038.7 | 1101.5 | 1144.1 | 1042.4 | 1098.8 | 1145.43 | 1064.8 | 1101.8 | 1173.15
2026-04-25 15:03 | 669.4 |  | 674.6 | 667.9 | -2665 | -2652.9 | -2641.2 | 4519.48 | -42.52 | 4519.66 | 1 | 50 | 29872.2 | 88328.2 | 4523392 | 0 | 0 | 4641.48 | 76.43 | 71.31 | 100 | 0 | 0 | 1025.5 | 1104 | 1132.19 | 1042.3 | 1096.5 | 1142.92 | 1042.2 | 1097.9 | 1144.21 | 1060.7 | 1107.2 | 1174.37
2026-04-25 15:04 | 671 |  | 674.6 | 668.5 | -2663.1 | -2661.7 | -2650 | 4513.36 | -40.15 | 4513.54 | 1 | 50 | 29937.4 | 88334.6 | 4523456 | 0 | 0 | 4641.48 | 76.41 | 71.28 | 100 | 0 | 0 | 1028 | 1099.4 | 1130.14 | 1042.1 | 1095.7 | 1141.81 | 1042.1 | 1095.9 | 1142 | 1054.8 | 1114.1 | 1175.18
2026-04-25 15:05 | 667.6 |  | 672.6 | 665.8 | -2661.3 | -2651.1 | -2643.9 | 4506.67 | -40.26 | 4506.84 | 1 | 50 | 30024.2 | 88343.4 | 4523544 | 0 | 0 | 4641.48 | 76.44 | 71.31 | 100 | 0 | 0 | 1025.5 | 1100.7 | 1128.8 | 1044.5 | 1091.4 | 1139.98 | 1042.8 | 1092.6 | 1139.34 | 1050.9 | 1116.7 | 1173.53
2026-04-25 15:06 | 669.8 |  | 673.6 | 667 | -2665.6 | -2664.1 | -2653.1 | 4503.61 | -41.52 | 4503.8 | 1 | 50 | 30090.6 | 88350 | 4523610 | 0 | 0 | 4641.48 | 76.42 | 71.29 | 100 | 0 | 0 | 1027.5 | 1097.7 | 1127.86 | 1042.6 | 1091.9 | 1138.41 | 1044 | 1091 | 1139.06 | 1051.9 | 1114.7 | 1172.51
2026-04-25 15:07 | 668.9 |  | 673.3 | 666.1 | -2677.4 | -2675.6 | -2666.9 | 4487.55 | -40.94 | 4487.73 | 1 | 50 | 30178.4 | 88358.7 | 4523697 | 0 | 0 | 4641.48 | 76.46 | 71.32 | 100 | 0 | 0 | 1027.5 | 1094.2 | 1124.31 | 1044.7 | 1084.8 | 1133.26 | 1042.7 | 1089.9 | 1136.48 | 1053.6 | 1108.8 | 1168.2
2026-04-25 15:08 | 671.2 |  | 674 | 668.6 | -2708.7 | -2705.4 | -2691.8 | 4464.35 | -42.2 | 4464.55 | 1 | 50 | 30243 | 88365.2 | 4523762 | 0 | 0 | 4641.48 | 76.44 | 71.3 | 100 | 0 | 0 | 1026.1 | 1089.9 | 1118.31 | 1045.1 | 1077.5 | 1126.07 | 1042.9 | 1084.1 | 1130.61 | 1053.3 | 1103.7 | 1162.53
2026-04-25 15:09 | 668.6 |  | 673.4 | 665.7 | -2717.1 | -2714.8 | -2709.1 | 4442.41 | -39.66 | 4442.59 | 1 | 49.9 | 30328.8 | 88373.8 | 4523848 | 0 | 0 | 4641.48 | 76.47 | 71.33 | 100 | 0 | 0 | 1028.5 | 1079.8 | 1110.53 | 1045.2 | 1073.3 | 1121.79 | 1044.1 | 1076.8 | 1124.33 | 1052.7 | 1099.5 | 1157.41
2026-04-25 15:10 | 668.4 |  | 672 | 666.3 | -2730.4 | -2722.1 | -2715.1 | 4426.8 | -39.68 | 4426.98 | 1 | 49.9 | 30392.8 | 88380.2 | 4523912 | 0 | 0 | 4641.48 | 76.45 | 71.3 | 100 | 0 | 0 | 1030.4 | 1074.5 | 1107.2 | 1044.1 | 1070.8 | 1118.03 | 1043.6 | 1073.1 | 1119.92 | 1052.4 | 1094.9 | 1152.24
2026-04-25 15:11 | 669.4 |  | 672.9 | 667.4 | -2750.2 | -2747.8 | -2740.2 | 4406.02 | -41.28 | 4406.22 | 1 | 49.9 | 30479.1 | 88388.8 | 4523998 | 0 | 0 | 4641.48 | 76.49 | 71.34 | 100 | 0 | 0 | 1031 | 1068.5 | 1101.57 | 1043 | 1065.1 | 1110.93 | 1045.7 | 1063.7 | 1112.31 | 1053.8 | 1089.5 | 1148.11
2026-04-25 15:12 | 670.3 |  | 673.8 | 667.8 | -2760.2 | -2757.6 | -2750.1 | 4399.26 | -40.99 | 4399.83 | 1 | 49.9 | 30542.6 | 88395.1 | 4524061 | 0 | 0 | 4641.48 | 76.47 | 71.31 | 100 | 0 | 0 | 1029.5 | 1068.9 | 1100.43 | 1045.9 | 1061 | 1109.75 | 1044.9 | 1063.3 | 1111.09 | 1053.7 | 1087.2 | 1145.62
2026-04-25 15:13 | 669.6 |  | 674 | 666.9 | -2748.3 | -2748.3 | -2746.2 | 4409.59 | -42.15 | 4409.79 | 1 | 49.9 | 30628.6 | 88403.7 | 4524147 | 0 | 0 | 4641.48 | 76.5 | 71.35 | 100 | 0 | 0 | 1031.2 | 1069.5 | 1102.92 | 1046.6 | 1064.6 | 1114.2 | 1046.7 | 1062.2 | 1111.82 | 1055.3 | 1088.2 | 1148.4
2026-04-25 15:14 | 668.7 |  | 673 | 665.8 | -2765.8 | -2763.6 | -2756.8 | 4387.83 | -39.88 | 4388.01 | 1 | 49.9 | 30693.4 | 88410.2 | 4524212 | 0 | 0 | 4641.48 | 76.49 | 71.33 | 100 | 0 | 0 | 1031.1 | 1061.6 | 1094.57 | 1046.7 | 1058.3 | 1107.72 | 1045.8 | 1058.1 | 1106.55 | 1054.2 | 1086.9 | 1145.84
2026-04-25 15:15 | 669.9 |  | 673.5 | 667.7 | -2782.6 | -2776.3 | -2769.3 | 4370.55 | -41.19 | 4370.74 | 1 | 50 | 30777.8 | 88418.7 | 4524297 | 0 | 0 | 4641.48 | 76.52 | 71.35 | 100 | 0 | 0 | 1032.5 | 1054.6 | 1088.84 | 1046.2 | 1051.2 | 1099.76 | 1047.1 | 1053.7 | 1103.99 | 1054 | 1086.2 | 1144.82
2026-04-25 15:16 | 669.7 |  | 672.4 | 667.6 | -2836.9 | -2824.9 | -2820.2 | 4309.93 | -42.24 | 4310.14 | 1 | 50 | 30840.5 | 88424.9 | 4524359 | 0 | 0 | 4641.48 | 76.5 | 71.33 | 100 | 0 | 0 | 1031.3 | 1045.9 | 1078.59 | 1048.8 | 1033.9 | 1084.37 | 1045.6 | 1039.6 | 1087.03 | 1055 | 1065.9 | 1124.56
2026-04-25 15:17 | 670.2 |  | 675.3 | 667.7 | -2850.9 | -2851.8 | -2849.2 | 4292.69 | -42.24 | 4292.9 | 1 | 50 | 30923.2 | 88433.2 | 4524442 | 0 | 0 | 4641.48 | 76.53 | 71.36 | 100 | 0 | 0 | 1032.3 | 1039.8 | 1073.34 | 1047.6 | 1035.2 | 1084.44 | 1048.7 | 1033.1 | 1083.42 | 1057.2 | 1054.8 | 1115.16
2026-04-25 15:18 | 668.7 |  | 673.6 | 667.5 | -2855.8 | -2844.7 | -2836.8 | 4290.1 | -40 | 4289.93 | 1 | 50 | 30986.4 | 88439.5 | 4524505 | 0 | 0 | 4641.48 | 76.51 | 71.34 | 100 | 0 | 0 | 1033 | 1040.7 | 1075 | 1048.6 | 1032.2 | 1082.34 | 1049.6 | 1033.9 | 1085.15 | 1056.5 | 1052.2 | 1111.67
2026-04-25 15:19 | 669.7 |  | 672.2 | 667.6 | -2879.1 | -2864 | -2857.5 | 4267.87 | -38.59 | 4268.04 | 1 | 50 | 31068.8 | 88447.8 | 4524588 | 0 | 0 | 4641.48 | 76.55 | 71.37 | 100 | 0 | 0 | 1033.9 | 1033.4 | 1068.45 | 1046.7 | 1028.1 | 1076.12 | 1049.2 | 1027.5 | 1078.06 | 1059.8 | 1046.3 | 1108.87
2026-04-25 15:20 | 669 |  | 673.4 | 665.8 | -2882.4 | -2877 | -2869.3 | 4255 | -38.59 | 4255.17 | 1 | 50 | 31130.3 | 88453.9 | 4524649 | 0 | 0 | 4641.48 | 76.53 | 71.35 | 100 | 0 | 0 | 1034.1 | 1029.1 | 1064.15 | 1048.5 | 1025.3 | 1075 | 1050.2 | 1022.1 | 1073.45 | 1058.3 | 1044.6 | 1105.48
2026-04-25 15:21 | 669 |  | 672.9 | 666.4 | -2881.9 | -2877.9 | -2874.2 | 4249.92 | -42.94 | 4250.14 | 1 | 50 | 31213.4 | 88462.2 | 4524732 | 0 | 0 | 4641.48 | 76.56 | 71.38 | 100 | 0 | 0 | 1036.5 | 1025.9 | 1063.3 | 1047.9 | 1023.3 | 1072.35 | 1049.3 | 1022.7 | 1073.07 | 1054.1 | 1047.6 | 1104.25
2026-04-25 15:22 | 670.1 |  | 673.8 | 667.1 | -2901.6 | -2895 | -2895.6 | 4236.85 | -39.66 | 4237.04 | 1 | 50 | 31274.6 | 88468.3 | 4524793 | 0 | 0 | 4641.48 | 76.54 | 71.36 | 100 | 0 | 0 | 1033.5 | 1026.2 | 1060.53 | 1047.6 | 1018.8 | 1067.26 | 1048.2 | 1021.9 | 1071.21 | 1055.3 | 1042.9 | 1100.62
2026-04-25 15:23 | 668.9 |  | 673.4 | 667.5 | -2917 | -2907.3 | -2905.8 | 4217.75 | -39.88 | 4217.94 | 1 | 50 | 31356 | 88476.5 | 4524875 | 0 | 0 | 4641.48 | 76.58 | 71.39 | 100 | 0 | 0 | 1037.5 | 1017.9 | 1056.03 | 1049.6 | 1012.5 | 1062.69 | 1049.7 | 1015.2 | 1065.69 | 1057 | 1037.7 | 1096.84
2026-04-25 15:24 | 669.8 |  | 673.3 | 667.7 | -2915.2 | -2911.8 | -2901.5 | 4215.61 | -40.81 | 4215.81 | 1 | 50 | 31416.9 | 88482.6 | 4524936 | 0 | 0 | 4641.48 | 76.56 | 71.37 | 100 | 0 | 0 | 1037.1 | 1017.6 | 1055.38 | 1048.1 | 1014 | 1062.82 | 1052.7 | 1010.8 | 1064.08 | 1057.3 | 1036.8 | 1096.17
2026-04-25 15:25 | 668 |  | 672.5 | 665.7 | -2924.9 | -2921.5 | -2910.6 | 4201.44 | -40.28 | 4201.63 | 1 | 49.9 | 31499.2 | 88490.8 | 4525018 | 0 | 0 | 4641.48 | 76.59 | 71.4 | 100 | 0 | 0 | 1037.2 | 1013.5 | 1051.21 | 1053 | 1004.8 | 1058.08 | 1051.7 | 1009.1 | 1061.24 | 1058.8 | 1031.4 | 1092.1
2026-04-25 15:26 | 668.6 |  | 672.1 | 666.9 | -2937 | -2934 | -2930.1 | 4182.27 | -41.34 | 4182.46 | 1 | 49.9 | 31560.9 | 88496.9 | 4525079 | 0 | 0 | 4641.48 | 76.58 | 71.38 | 100 | 0 | 0 | 1037.5 | 1008.1 | 1045.94 | 1053.3 | 1000.8 | 1054.15 | 1053 | 1002.6 | 1055.77 | 1059.4 | 1027.2 | 1088.21
2026-04-25 15:27 | 668.3 |  | 672.3 | 666.8 | -2955.7 | -2949.7 | -2944.8 | 4169.86 | -40.82 | 4170.06 | 1 | 49.9 | 31641.3 | 88505 | 4525160 | 0 | 0 | 4641.48 | 76.61 | 71.41 | 100 | 0 | 0 | 1040.5 | 1002.1 | 1042.66 | 1053.1 | 999.7 | 1052.76 | 1054.1 | 998 | 1051.99 | 1058.3 | 1025 | 1084.75
2026-04-25 15:28 | 668.5 |  | 671.5 | 666.8 | -2956.8 | -2952.8 | -2944.1 | 4163.12 | -39.9 | 4163.31 | 1 | 49.9 | 31701.5 | 88511 | 4525220 | 0 | 0 | 4641.48 | 76.59 | 71.39 | 100 | 0 | 0 | 1040.5 | 999.6 | 1040.13 | 1050.2 | 999.2 | 1049.38 | 1053.7 | 997.4 | 1050.93 | 1059.3 | 1023.5 | 1084.17
2026-04-25 15:29 | 668.7 |  | 671.6 | 667.1 | -2982.3 | -2977.8 | -2968.1 | 4136.53 | -40.19 | 4136.73 | 1 | 49.9 | 31782.5 | 88519.1 | 4525301 | 0 | 0 | 4641.48 | 76.62 | 71.42 | 100 | 0 | 0 | 1041.1 | 992.4 | 1033.19 | 1052.1 | 990.1 | 1041.72 | 1054.6 | 991.5 | 1045.66 | 1060.3 | 1015.8 | 1077.09
2026-04-25 15:30 | 667.5 |  | 670.9 | 665.6 | -2997.1 | -2991.9 | -2985.7 | 4114.17 | -40.86 | 4114.37 | 1 | 49.9 | 31842.1 | 88525 | 4525360 | 0 | 0 | 4641.48 | 76.61 | 71.4 | 100 | 0 | 0 | 1041.9 | 988.8 | 1030.23 | 1051.7 | 985.5 | 1036.48 | 1056.1 | 983.8 | 1039.04 | 1061.9 | 1005.9 | 1068.2
2026-04-25 15:31 | 668.6 |  | 672.7 | 667.5 | -3029.1 | -3020.3 | -3017.7 | 4085.67 | -40.51 | 4085.87 | 1 | 50 | 31922.2 | 88533.1 | 4525441 | 0 | 0 | 4641.48 | 76.64 | 71.43 | 100 | 0 | 0 | 1045 | 974.5 | 1018.39 | 1054.2 | 977.2 | 1030.17 | 1056.7 | 975.6 | 1030.95 | 1062.3 | 1003 | 1065.51
2026-04-25 15:32 | 668.7 |  | 671.8 | 667.4 | -3046.9 | -3043.3 | -3028 | 4061.57 | -40.78 | 4061.77 | 1 | 50 | 31981 | 88539 | 4525500 | 0 | 0 | 4641.48 | 76.62 | 71.41 | 100 | 0 | 0 | 1040.8 | 975.6 | 1015.43 | 1054.1 | 972.6 | 1025.23 | 1055.9 | 969.8 | 1024.06 | 1065.8 | 992.7 | 1058.07
2026-04-25 15:33 | 669.1 |  | 673 | 666.4 | -3060.7 | -3054.6 | -3058.3 | 4043.22 | -39.23 | 4043.43 | 1 | 50 | 32059 | 88546.8 | 4525578 | 0 | 0 | 4641.48 | 76.65 | 71.43 | 100 | 0 | 0 | 1043 | 968.8 | 1010.43 | 1053.2 | 968.1 | 1019.58 | 1057.6 | 965.2 | 1020.76 | 1060.1 | 991.9 | 1051.53
2026-04-25 15:34 | 668.8 |  | 671.7 | 667.5 | -3082 | -3076.6 | -3068.5 | 4019.63 | -39.13 | 4019.37 | 1 | 50 | 32118.4 | 88552.7 | 4525637 | 0 | 0 | 4641.48 | 76.63 | 71.42 | 100 | 0 | 0 | 1042 | 963.7 | 1004.14 | 1054 | 962.5 | 1014.46 | 1057.9 | 958.9 | 1014.43 | 1063.8 | 983.9 | 1046.64
2026-04-25 15:35 | 668.3 |  | 672.6 | 667.3 | -3091 | -3082.7 | -3080.8 | 4012.02 | -40.41 | 4012.17 | 1 | 50 | 32195.7 | 88560.4 | 4525714 | 0 | 0 | 4641.48 | 76.66 | 71.44 | 100 | 0 | 0 | 1040.4 | 963.7 | 1002.66 | 1055.6 | 959.4 | 1012.78 | 1056.6 | 958.7 | 1012.98 | 1063.8 | 981.3 | 1043.91
2026-04-25 15:36 | 668 |  | 672.1 | 667.2 | -3092.1 | -3087.9 | -3076.2 | 4009.25 | -38.17 | 4009.43 | 1 | 50 | 32254.7 | 88566.4 | 4525774 | 0 | 0 | 4641.48 | 76.65 | 71.43 | 100 | 0 | 0 | 1042 | 961.9 | 1002.26 | 1055.1 | 959.7 | 1012.6 | 1056.7 | 957.7 | 1012.01 | 1062.9 | 980.3 | 1042.01
2026-04-25 15:37 | 669 |  | 672.4 | 666.5 | -3099.5 | -3093 | -3093.8 | 4002.31 | -38.84 | 4002.49 | 1 | 50 | 32331.8 | 88574.1 | 4525851 | 0 | 0 | 4641.48 | 76.68 | 71.45 | 100 | 0 | 0 | 1039 | 963.3 | 1000.87 | 1057 | 955.3 | 1009.77 | 1058.1 | 955.8 | 1011.34 | 1063 | 977.8 | 1039.39
2026-04-25 15:38 | 670 |  | 672.8 | 668.1 | -3112.7 | -3115.3 | -3099.9 | 3984.07 | -38.51 | 3984.26 | 1 | 50 | 32389.5 | 88579.8 | 4525908 | 0 | 0 | 4641.48 | 76.66 | 71.43 | 100 | 0 | 0 | 1040.5 | 956.7 | 995.46 | 1052.6 | 954.2 | 1004.38 | 1055.7 | 954.4 | 1007.54 | 1062.7 | 974.5 | 1035.61
2026-04-25 15:39 | 667.3 |  | 671.1 | 665 | -3127.7 | -3121 | -3118.4 | 3959.89 | -40.59 | 3960.1 | 1 | 50 | 32466 | 88587.4 | 4525984 | 0 | 0 | 4641.48 | 76.69 | 71.46 | 100 | 0 | 0 | 1042.2 | 947.8 | 987.78 | 1056.6 | 945.3 | 998.76 | 1056.9 | 947.4 | 1001.34 | 1061.7 | 970.6 | 1030.5
2026-04-25 15:40 | 668.4 |  | 672 | 667.3 | -3178.4 | -3175.8 | -3165.9 | 3909.82 | -38.62 | 3910.01 | 1 | 49.9 | 32523.9 | 88593.3 | 4526043 | 0 | 0 | 4641.48 | 76.67 | 71.44 | 100 | 0 | 0 | 1045.1 | 933.3 | 975.41 | 1057.1 | 931.3 | 984.48 | 1057.6 | 934.5 | 988.3 | 1063.8 | 957.1 | 1018.12
2026-04-25 15:41 | 668 |  | 671.8 | 666.9 | -3193.9 | -3185.4 | -3183.5 | 3892.23 | -39.23 | 3892.42 | 1 | 49.9 | 32599 | 88600.8 | 4526118 | 0 | 0 | 4641.48 | 76.7 | 71.46 | 100 | 0 | 0 | 1046 | 929.9 | 972.72 | 1059.1 | 927.3 | 982.11 | 1060.1 | 927 | 982.75 | 1065.2 | 951.6 | 1013.6
2026-04-25 15:42 | 668.9 |  | 672.5 | 666.9 | -3201.2 | -3195.6 | -3192.1 | 3886.24 | -39.37 | 3886.43 | 1 | 49.9 | 32656.2 | 88606.6 | 4526176 | 0 | 0 | 4641.48 | 76.69 | 71.45 | 100 | 0 | 0 | 1045.5 | 931 | 973.35 | 1060.2 | 924.3 | 979.89 | 1060.1 | 925.7 | 981.37 | 1066.3 | 947 | 1009.79
2026-04-25 15:43 | 667.2 |  | 670.7 | 665.5 | -3197.6 | -3194.8 | -3187.1 | 3880.41 | -38.58 | 3880.6 | 1 | 49.9 | 32732.1 | 88614.1 | 4526251 | 0 | 0 | 4641.48 | 76.71 | 71.48 | 100 | 0 | 0 | 1049 | 925.7 | 971.07 | 1058.1 | 923.4 | 977.04 | 1059.7 | 927.3 | 982.61 | 1066.5 | 944.7 | 1007.52
2026-04-25 15:44 | 667.8 |  | 671 | 666.3 | -3209.4 | -3204.7 | -3202.1 | 3869.37 | -40.09 | 3869.59 | 1 | 49.9 | 32788.1 | 88619.7 | 4526307 | 0 | 0 | 4641.48 | 76.7 | 71.46 | 100 | 0 | 0 | 1046.5 | 925.8 | 968.86 | 1057.9 | 920.3 | 973.63 | 1062.3 | 920.9 | 978.26 | 1066.7 | 942.8 | 1005.72
2026-04-25 15:45 | 669.2 |  | 671.7 | 668 | -3212.9 | -3208.4 | -3198.1 | 3873.02 | -41.64 | 3873.24 | 1 | 49.9 | 32863.7 | 88627.2 | 4526382 | 0 | 0 | 4641.48 | 76.73 | 71.48 | 100 | 0 | 0 | 1044.9 | 927.6 | 969.26 | 1062.6 | 918.3 | 975.74 | 1062.5 | 922 | 979.62 | 1066.2 | 944 | 1006.51
2026-04-25 15:46 | 668.8 |  | 672.3 | 666.8 | -3215.6 | -3211.6 | -3215 | 3863.39 | -40.15 | 3863.6 | 1 | 49.9 | 32919.6 | 88632.9 | 4526439 | 0 | 0 | 4641.48 | 76.71 | 71.47 | 100 | 0 | 0 | 1045.1 | 923.6 | 965.21 | 1063.4 | 915.9 | 973.96 | 1064.2 | 917.4 | 976.33 | 1066.1 | 942.3 | 1004.62
2026-04-25 15:47 | 669.6 |  | 672.6 | 668 | -3262.8 | -3249.8 | -3253.4 | 3821.44 | -40.29 | 3821.65 | 1 | 50 | 32994.7 | 88640.4 | 4526514 | 0 | 0 | 4641.48 | 76.74 | 71.49 | 100 | 0 | 0 | 1046.6 | 913.5 | 956.09 | 1063.9 | 904.6 | 962.42 | 1065 | 906.3 | 965.23 | 1069.9 | 928.7 | 993.6
2026-04-25 15:48 | 670.5 |  | 672.9 | 668.9 | -3272.1 | -3268.2 | -3258.8 | 3807.45 | -40.53 | 3807.66 | 1 | 49.9 | 33049.8 | 88645.9 | 4526569 | 0 | 0 | 4641.48 | 76.72 | 71.48 | 100 | 0 | 0 | 1047.5 | 909.3 | 952.5 | 1063.2 | 901.9 | 958.94 | 1063.2 | 905.2 | 962.4 | 1069.2 | 926.5 | 990.57
2026-04-25 15:49 | 668.7 |  | 672.2 | 666.3 | -3273.2 | -3268.7 | -3263.6 | 3798.97 | -39.92 | 3799.17 | 1 | 50 | 33122.9 | 88653.2 | 4526642 | 0 | 0 | 4641.48 | 76.75 | 71.5 | 100 | 0 | 0 | 1048.3 | 908.5 | 952.33 | 1062.3 | 902.5 | 958.75 | 1064 | 901.4 | 959.08 | 1072.2 | 919.2 | 985.61
2026-04-25 15:50 | 670.9 |  | 673.1 | 669.6 | 3267.4 | 3269.6 | 3275.9 | 3790.25 | -41.57 | 3790.47 | 1 | 49.9 | 33177.8 | 88658.7 | 4526697 | 0 | 0 | 4641.48 | 76.73 | 71.48 | 100 | 0 | 0 | 1048.6 | 901.5 | 945.35 | 1063.6 | 899 | 956.21 | 1065.7 | 897.8 | 956.74 | 1069.2 | 923 | 986.9
2026-04-25 15:51 | 669.6 |  | 671.7 | 667.8 | 3250.7 | 3249.8 | 3260.9 | 3763.51 | -39.28 | 3763.71 | 1 | 49.9 | 33250.4 | 88665.9 | 4526769 | 0 | 0 | 4641.48 | 76.76 | 71.51 | 100 | 0 | 0 | 1048.5 | 897.8 | 941.32 | 1061.4 | 894.5 | 949.4 | 1063.7 | 892.9 | 949.8 | 1072.2 | 912.6 | 978.49
2026-04-25 15:52 | 670 |  | 671.4 | 668.4 | 3233.9 | 3236.7 | 3243.8 | 3747.32 | -41.81 | 3747.56 | 1 | 49.9 | 33304.7 | 88671.4 | 4526824 | 0 | 0 | 4641.48 | 76.74 | 71.49 | 100 | 0 | 0 | 1051 | 891.6 | 936.34 | 1062.8 | 889.6 | 945.51 | 1065.6 | 887.7 | 945.98 | 1068.3 | 913.1 | 975.47
2026-04-25 15:53 | 669.4 |  | 671.6 | 668 | 3211.4 | 3213.3 | 3218.8 | 3719.29 | -40.06 | 3719.51 | 1 | 49.9 | 33377.7 | 88678.7 | 4526897 | 0 | 0 | 4641.48 | 76.77 | 71.51 | 100 | 0 | 0 | 1050.1 | 884.8 | 929.13 | 1062.7 | 881.6 | 936.91 | 1063.7 | 882.9 | 939.15 | 1070.2 | 905.1 | 968.61
2026-04-25 15:54 | 669.1 |  | 671.2 | 667.5 | 3196 | 3199.1 | 3201 | 3699.1 | -37.94 | 3699.29 | 1 | 49.8 | 33431.2 | 88684.1 | 4526951 | 0 | 0 | 4641.48 | 76.75 | 71.5 | 100 | 0 | 0 | 1053 | 875.8 | 922.17 | 1062.5 | 880.1 | 935.13 | 1064.5 | 877.7 | 934.35 | 1070.2 | 899 | 962.14
2026-04-25 15:55 | 668.7 |  | 671 | 667.1 | 3165.4 | 3169 | 3173 | 3663.51 | -39.07 | 3663.73 | 1 | 49.9 | 33504.2 | 88691.3 | 4527023 | 0 | 0 | 4641.48 | 76.78 | 71.52 | 100 | 0 | 0 | 1051.8 | 870.9 | 915.98 | 1064.1 | 868.4 | 924.1 | 1065 | 869.2 | 925.68 | 1074.5 | 886.6 | 952.7
2026-04-25 15:56 | 668.6 |  | 670.9 | 667.3 | 3155.9 | 3160.9 | 3165.8 | 3655.07 | -40.42 | 3655.3 | 1 | 49.9 | 33557 | 88696.6 | 4527076 | 0 | 0 | 4641.48 | 76.77 | 71.51 | 100 | 0 | 0 | 1051.7 | 869.6 | 914.59 | 1064.2 | 866.2 | 921.85 | 1065.7 | 866.2 | 923.15 | 1071.4 | 887 | 950.36
2026-04-25 15:57 | 668.4 |  | 670.4 | 667 | 3151.6 | 3157.2 | 3159.2 | 3646.35 | -38.55 | 3646.56 | 1 | 49.8 | 33627.3 | 88703.7 | 4527147 | 0 | 0 | 4641.48 | 76.79 | 71.53 | 100 | 0 | 0 | 1053.4 | 865.8 | 912.05 | 1062.2 | 864.8 | 918.64 | 1065 | 867.1 | 923.47 | 1071.3 | 883.7 | 946.75
2026-04-25 15:58 | 668.2 |  | 670.6 | 667.1 | 3138.5 | 3143.8 | 3146.4 | 3631.86 | -39.82 | 3632.07 | 1 | 49.8 | 33680.9 | 88709 | 4527200 | 0 | 0 | 4641.48 | 76.78 | 71.52 | 100 | 0 | 0 | 1054 | 862.9 | 909.46 | 1066.3 | 857.9 | 914.78 | 1066.6 | 861.2 | 918.6 | 1074.2 | 878 | 943.11
2026-04-25 15:59 | 669.3 |  | 671.4 | 667.9 | 3124.8 | 3129.2 | 3133 | 3620.47 | -40.2 | 3620.69 | 1 | 49.8 | 33751.7 | 88716.2 | 4527272 | 0 | 0 | 4641.48 | 76.81 | 71.54 | 100 | 0 | 0 | 1052 | 860.5 | 905.2 | 1066.6 | 855.3 | 912.23 | 1068.3 | 856.5 | 915.04 | 1075.7 | 874.5 | 940.66
2026-04-25 16:00 | 668.8 |  | 671 | 667.9 | 3114.7 | 3120.9 | 3126.6 | 3608.29 | -40.44 | 3608.51 | 1 | 49.9 | 33804.9 | 88721.4 | 4527324 | 0 | 0 | 4641.48 | 76.79 | 71.53 | 100 | 0 | 0 | 1054 | 856.4 | 902.63 | 1065.6 | 854.4 | 910.41 | 1068.1 | 853.3 | 911.45 | 1073 | 873.8 | 937.54
2026-04-25 16:01 | 669.6 |  | 671.7 | 667.9 | 3107.2 | 3108.9 | 3115.3 | 3594.15 | -39.13 | 3594.36 | 1 | 50 | 33874.3 | 88728.3 | 4527393 | 0 | 0 | 4641.48 | 76.82 | 71.55 | 100 | 0 | 0 | 1055.3 | 849.9 | 896.87 | 1067.1 | 850.9 | 907.97 | 1069.1 | 847.5 | 906.06 | 1073 | 873.6 | 937.33
2026-04-25 16:02 | 670.3 |  | 673.5 | 668 | 3086.4 | 3090.2 | 3089.4 | 3578.65 | -40.72 | 3578.88 | 1 | 50.1 | 33927.1 | 88733.6 | 4527446 | 0 | 0 | 4641.48 | 76.81 | 71.54 | 100 | 0 | 0 | 1055 | 845.2 | 891.74 | 1066.2 | 847.1 | 903.19 | 1069.3 | 844.6 | 903.18 | 1076.2 | 866.9 | 932.95
2026-04-25 16:03 | 672.2 |  | 674.1 | 670.9 | 3028.1 | 3028.5 | 3039 | 3517.89 | -40.66 | 3518.13 | 1 | 50.1 | 33996.4 | 88740.6 | 4527516 | 0 | 0 | 4641.48 | 76.83 | 71.56 | 100 | 0 | 0 | 1054.2 | 830.4 | 875.44 | 1067.6 | 830.6 | 886.75 | 1071.7 | 829.8 | 889.32 | 1078.9 | 850.7 | 917.79
2026-04-25 16:04 | 671.9 |  | 673.6 | 668.9 | 3015.8 | 3020.8 | 3019.5 | 3500.41 | -41.25 | 3500.65 | 1 | 50.1 | 34048 | 88745.7 | 4527567 | 0 | 0 | 4641.48 | 76.82 | 71.55 | 100 | 0 | 0 | 1055.8 | 828.4 | 874.61 | 1066.6 | 829.4 | 884.6 | 1070 | 825.5 | 883.29 | 1075.7 | 846.2 | 910.26
2026-04-25 16:05 | 671.6 |  | 674 | 671.4 | 3004.5 | 3008.7 | 3018.3 | 3493.63 | -41.53 | 3493.87 | 1 | 50.1 | 34116.3 | 88752.4 | 4527634 | 0 | 0 | 4641.48 | 76.85 | 71.57 | 100 | 0 | 0 | 1055 | 828.2 | 873.76 | 1067.6 | 825.8 | 881.58 | 1071.1 | 824.6 | 883.26 | 1076.4 | 842.7 | 907.13
2026-04-25 16:06 | 671.3 |  | 674.6 | 668.9 | 3000 | 3000.4 | 3001.6 | 3481.7 | -41.78 | 3481.95 | 1 | 50.1 | 34166.6 | 88757.6 | 4527686 | 0 | 0 | 4641.48 | 76.83 | 71.56 | 100 | 0 | 0 | 1053.4 | 827 | 871.16 | 1066.7 | 823.2 | 878.12 | 1070.3 | 821.3 | 879.07 | 1075.8 | 840.3 | 903.97
2026-04-25 16:07 | 669.2 |  | 672.8 | 667.7 | 2992.9 | 2992.2 | 2997.5 | 3465.52 | -40.1 | 3465.75 | 1 | 50 | 34233.5 | 88764.2 | 4527752 | 0 | 0 | 4641.48 | 76.86 | 71.58 | 100 | 0 | 0 | 1055.4 | 820.5 | 865.99 | 1069.2 | 817.8 | 874.38 | 1070.2 | 819.1 | 876.6 | 1076.7 | 836.7 | 900.89
2026-04-25 16:08 | 670 |  | 672.6 | 668.7 | 2978.5 | 2985.3 | 2985.7 | 3453.98 | -41.46 | 3454.23 | 1 | 50 | 34283.5 | 88769.3 | 4527803 | 0 | 0 | 4641.48 | 76.84 | 71.56 | 100 | 0 | 0 | 1056.1 | 815.2 | 860.96 | 1069.1 | 815.3 | 871.66 | 1072.1 | 815.4 | 874.18 | 1076.8 | 833.9 | 897.89
2026-04-25 16:09 | 668.8 |  | 671.4 | 667.1 | 2961.9 | 2961.4 | 2970.5 | 3426.79 | -38.78 | 3426.88 | 1 | 50 | 34350.7 | 88776 | 4527870 | 0 | 0 | 4641.48 | 76.87 | 71.59 | 100 | 0 | 0 | 1056 | 809.5 | 854.88 | 1067.1 | 811.6 | 866.09 | 1070.1 | 808.5 | 865.14 | 1078.3 | 827.1 | 891.91
2026-04-25 16:10 | 670.5 |  | 673.8 | 668.7 | 2943.2 | 2943.1 | 2950.4 | 3415.21 | -41.19 | 3415.46 | 1 | 50 | 34400.1 | 88780.9 | 4527919 | 0 | 0 | 4641.48 | 76.85 | 71.58 | 100 | 0 | 0 | 1057.6 | 804.2 | 850.57 | 1069.7 | 807 | 863.24 | 1072.7 | 804.5 | 863.01 | 1078.5 | 824.2 | 888.87
2026-04-25 16:11 | 670.9 |  | 673.3 | 668.9 | 2910.2 | 2915.2 | 2912.4 | 3377.31 | -39.62 | 3377.54 | 1 | 50 | 34466.4 | 88787.4 | 4527984 | 0 | 0 | 4641.48 | 76.88 | 71.6 | 100 | 0 | 0 | 1056 | 798 | 842.65 | 1072.1 | 794.9 | 852.2 | 1073.2 | 794.7 | 852.89 | 1080.3 | 814.4 | 879.79
2026-04-25 16:12 | 671 |  | 672.1 | 669.8 | 2910.7 | 2912.2 | 2914.5 | 3376.57 | -43.03 | 3376.84 | 1 | 50.1 | 34516.1 | 88792.6 | 4528036 | 0 | 0 | 4641.48 | 76.87 | 71.59 | 100 | 0 | 0 | 1059.1 | 796.3 | 843.33 | 1068 | 799 | 853.3 | 1072.5 | 796 | 853.72 | 1077.8 | 813.8 | 877.09
2026-04-25 16:13 | 670.5 |  | 672.2 | 670 | 2891.9 | 2893.2 | 2896 | 3351.82 | -39.27 | 3352.04 | 1 | 50 | 34582 | 88799.1 | 4528101 | 0 | 0 | 4641.48 | 76.89 | 71.61 | 100 | 0 | 0 | 1060.8 | 786.5 | 834.34 | 1074.1 | 787.1 | 845.46 | 1075.2 | 788.9 | 848.26 | 1080.3 | 807.5 | 872.3
2026-04-25 16:14 | 669.8 |  | 672.8 | 668.2 | 2867.7 | 2872 | 2877.5 | 3324.64 | -40.26 | 3324.87 | 1 | 50 | 34630.1 | 88803.9 | 4528149 | 0 | 0 | 4641.48 | 76.88 | 71.59 | 100 | 0 | 0 | 1059.1 | 782.4 | 828.69 | 1072.1 | 782.3 | 838.68 | 1074.2 | 783.5 | 841.59 | 1081.3 | 798.2 | 863.08
2026-04-25 16:15 | 671.9 |  | 673.4 | 669.1 | 2847.4 | 2854.2 | 2855.6 | 3305.33 | -40.95 | 3305.56 | 1 | 50.1 | 34694.9 | 88810.4 | 4528214 | 0 | 0 | 4641.48 | 76.9 | 71.62 | 100 | 0 | 0 | 1058.2 | 777.2 | 822.42 | 1073.1 | 777.1 | 833.89 | 1075.1 | 776.8 | 835.16 | 1079.3 | 794.9 | 857.92
2026-04-25 16:16 | 671.5 |  | 673.9 | 670.6 | 2833.6 | 2840.3 | 2845.1 | 3294.35 | -41.56 | 3294.61 | 1 | 50.1 | 34742.5 | 88815.1 | 4528261 | 0 | 0 | 4641.48 | 76.89 | 71.6 | 100 | 0 | 0 | 1061 | 772.9 | 820.09 | 1071.6 | 775.1 | 830.57 | 1075.2 | 773.6 | 831.05 | 1080.3 | 793 | 856.65
2026-04-25 16:17 | 670.1 |  | 674.4 | 671.6 | 2816.2 | 2814.9 | 2824.4 | 3271.61 | -41.42 | 3271.87 | 1 | 50.1 | 34807.6 | 88821.5 | 4528325 | 0 | 0 | 4641.48 | 76.91 | 71.62 | 100 | 0 | 0 | 1060.1 | 767.8 | 813.98 | 1074.7 | 768 | 825.35 | 1075.7 | 766.6 | 824.65 | 1084.3 | 784.6 | 850.69
2026-04-25 16:18 | 672.4 |  | 672.8 | 671.1 | 2787.1 | 2793.2 | 2797.5 | 3241.65 | -39.8 | 3241.91 | 1 | 50.1 | 34854.6 | 88826.4 | 4528374 | 0 | 0 | 4641.48 | 76.9 | 71.61 | 100 | 0 | 0 | 1060.3 | 761.8 | 807.75 | 1072.7 | 762.7 | 818.15 | 1076.4 | 758.2 | 816.13 | 1084.2 | 777.2 | 842.59
2026-04-25 16:19 | 672.2 |  | 673.8 | 669.3 | 2782.4 | 2786.6 | 2784 | 3229 | -40.07 | 3229.25 | 1 | 50 | 34917.9 | 88832.7 | 4528437 | 0 | 0 | 4641.48 | 76.92 | 71.63 | 100 | 0 | 0 | 1061.5 | 756.5 | 803.05 | 1073.6 | 759 | 814.83 | 1074.3 | 757.4 | 813.72 | 1085.3 | 774.5 | 840.56
2026-04-25 16:20 | 672.3 |  | 673.5 | 669.6 | 2765.5 | 2771.8 | 2769.2 | 3211.81 | -41.06 | 3212.06 | 1 | 50 | 34965.3 | 88837.5 | 4528485 | 0 | 0 | 4641.48 | 76.91 | 71.62 | 100 | 0 | 0 | 1062.1 | 751.7 | 798.41 | 1076.5 | 753.2 | 810.84 | 1075.6 | 753.1 | 809.98 | 1083.3 | 769.5 | 833.61
2026-04-25 16:21 | 670.9 |  | 671.8 | 669.8 | 2735.8 | 2741.3 | 2745.4 | 3176.54 | -41.15 | 3176.81 | 1 | 50 | 35027.7 | 88843.6 | 4528546 | 0 | 0 | 4641.48 | 76.93 | 71.64 | 100 | 0 | 0 | 1062.5 | 743.2 | 789.61 | 1075.1 | 744.6 | 800.56 | 1075.6 | 745.7 | 802.06 | 1083.9 | 763.4 | 827.41
2026-04-25 16:22 | 670.6 |  | 672.8 | 670.8 | 2723.9 | 2723.7 | 2725.5 | 3159.54 | -42.7 | 3159.82 | 1 | 50 | 35073.4 | 88848.4 | 4528594 | 0 | 0 | 4641.48 | 76.92 | 71.63 | 100 | 0 | 0 | 1060.9 | 741.7 | 786.89 | 1076.8 | 740.2 | 797.1 | 1075.7 | 741.7 | 797.89 | 1081.1 | 756.8 | 818.16
2026-04-25 16:23 | 672.1 |  | 673.1 | 669.1 | 2714.9 | 2721.1 | 2722.1 | 3152.59 | -40.43 | 3152.85 | 1 | 50 | 35135.1 | 88854.4 | 4528654 | 0 | 0 | 4641.48 | 76.94 | 71.65 | 100 | 0 | 0 | 1063.5 | 738.7 | 785.59 | 1078.7 | 737 | 794.98 | 1075.6 | 739 | 794.87 | 1083.5 | 754.6 | 817.58
2026-04-25 16:24 | 669.9 |  | 673 | 670.6 | 2706.5 | 2703 | 2714.6 | 3138.91 | -41.98 | 3139.17 | 1 | 50 | 35181.4 | 88859 | 4528700 | 0 | 0 | 4641.48 | 76.93 | 71.64 | 100 | 0 | 0 | 1064.2 | 732.4 | 779.45 | 1079.1 | 733.6 | 791.65 | 1078.6 | 734.8 | 792.52 | 1083.2 | 752.1 | 815.29
2026-04-25 16:25 | 671.2 |  | 674.6 | 672.1 | 2660 | 2658.8 | 2665.3 | 3092.43 | -40.63 | 3092.7 | 1 | 50 | 35242.3 | 88865.2 | 4528762 | 0 | 0 | 4641.48 | 76.95 | 71.66 | 100 | 0 | 0 | 1062.2 | 723.3 | 768.33 | 1082.8 | 721.4 | 781.08 | 1079.6 | 723.6 | 781.25 | 1085.3 | 743.4 | 806.78
2026-04-25 16:26 | 671.3 |  | 673 | 670.8 | 2642.4 | 2647.4 | 2651.1 | 3072.72 | -41.18 | 3072.98 | 1 | 50 | 35286.8 | 88869.6 | 4528806 | 0 | 0 | 4641.48 | 76.94 | 71.64 | 100 | 0 | 0 | 1061.1 | 720.5 | 764.49 | 1078.4 | 718.7 | 775.06 | 1076.8 | 720 | 775.27 | 1088 | 732.3 | 796.7
2026-04-25 16:27 | 671 |  | 673.8 | 669.9 | 2630.9 | 2634 | 2639.7 | 3057.56 | -39.38 | 3057.83 | 1 | 50 | 35346.6 | 88875.7 | 4528867 | 0 | 0 | 4641.48 | 76.96 | 71.66 | 100 | 0 | 0 | 1064.9 | 715.5 | 762.36 | 1077.1 | 716.8 | 772.07 | 1078.6 | 715.7 | 771.9 | 1086 | 730.8 | 793.7
2026-04-25 16:28 | 670.8 |  | 672 | 670.3 | 2625.5 | 2631.6 | 2634.5 | 3050.13 | -40.73 | 3050.47 | 1 | 50 | 35390.7 | 88880.1 | 4528911 | 0 | 0 | 4641.48 | 76.95 | 71.65 | 100 | 0 | 0 | 1062.7 | 713.8 | 758.53 | 1078.7 | 713.6 | 769.72 | 1078.2 | 714.8 | 770.68 | 1086.2 | 727.3 | 789.94
2026-04-25 16:29 | 670.6 |  | 673.2 | 669.7 | 2606.6 | 2604.6 | 2612.7 | 3024.33 | -41.18 | 3024.61 | 1 | 50 | 35450.1 | 88885.9 | 4528969 | 0 | 0 | 4641.48 | 76.97 | 71.67 | 100 | 0 | 0 | 1065.7 | 704.5 | 750.74 | 1076.8 | 710 | 764.56 | 1076.7 | 710.7 | 765.2 | 1084.3 | 725.3 | 786.45
2026-04-25 16:30 | 670.5 |  | 673.3 | 671.3 | 2592.3 | 2586.9 | 2591.5 | 3005.75 | -42.13 | 3006.05 | 1 | 50 | 35494.5 | 88890.3 | 4529013 | 0 | 0 | 4641.48 | 76.95 | 71.66 | 100 | 0 | 0 | 1066 | 699.6 | 745.77 | 1080.2 | 701.9 | 758.21 | 1077.2 | 704.3 | 758.69 | 1088.3 | 717.5 | 780.81
2026-04-25 16:31 | 671.3 |  | 672.9 | 671.4 | 2571.7 | 2572.9 | 2569.5 | 2981.44 | -42.61 | 2981.73 | 1 | 50 | 35538.5 | 88894.8 | 4529058 | 0 | 0 | 4641.48 | 76.94 | 71.65 | 100 | 0 | 0 | 1064.3 | 695.3 | 740.45 | 1080.1 | 697.1 | 752.96 | 1078.6 | 697.6 | 752.44 | 1090.7 | 709.2 | 773.48
2026-04-25 16:32 | 673 |  | 673.9 | 672.1 | 2525.3 | 2526.1 | 2531 | 2936.58 | -41.44 | 2936.87 | 1 | 50.1 | 35596.4 | 88900.6 | 4529116 | 0 | 0 | 4641.48 | 76.96 | 71.66 | 100 | 0 | 0 | 1066 | 683.6 | 728.67 | 1082.1 | 683.8 | 739.91 | 1079.6 | 686.6 | 741.31 | 1087.2 | 701.7 | 762.89
2026-04-25 16:33 | 671.9 |  | 673.4 | 671.7 | 2512.3 | 2511.7 | 2512.5 | 2916.12 | -41.13 | 2916.41 | 1 | 50.1 | 35638.6 | 88904.6 | 4529156 | 0 | 0 | 4641.48 | 76.95 | 71.65 | 100 | 0 | 0 | 1067.4 | 678.6 | 724.32 | 1080.5 | 681.8 | 736.69 | 1079.6 | 681.9 | 736.23 | 1087.9 | 695.3 | 756.43
2026-04-25 16:34 | 672.1 |  | 674 | 671 | 2494.1 | 2501 | 2506.7 | 2902.68 | -43.05 | 2902.73 | 1 | 50 | 35695.4 | 88910.4 | 4529214 | 0 | 0 | 4641.48 | 76.97 | 71.67 | 100 | 0 | 0 | 1066.5 | 676 | 721 | 1080.4 | 678.1 | 732.67 | 1078.6 | 678.4 | 731.69 | 1086.8 | 693.6 | 753.84
2026-04-25 16:35 | 672.8 |  | 672.8 | 671.3 | 2488.3 | 2492.4 | 2495.6 | 2892.04 | -41.8 | 2892.35 | 1 | 50 | 35738 | 88914.7 | 4529257 | 0 | 0 | 4641.48 | 76.96 | 71.66 | 100 | 0 | 0 | 1070.3 | 670.6 | 717.74 | 1079.6 | 675.7 | 729.53 | 1078.7 | 677.4 | 730.76 | 1087.5 | 690.2 | 750.64
2026-04-25 16:36 | 670.8 |  | 673.2 | 671.5 | 2468.4 | 2471 | 2475.9 | 2866.43 | -39.51 | 2866.43 | 1 | 50 | 35794.3 | 88920.3 | 4529313 | 0 | 0 | 4641.48 | 76.98 | 71.68 | 100 | 0 | 0 | 1070.8 | 665 | 712.1 | 1080.5 | 669.4 | 723.27 | 1081.1 | 669.1 | 723.41 | 1087.2 | 684 | 743.63
2026-04-25 16:37 | 671.7 |  | 672.6 | 670.1 | 2455.5 | 2458.6 | 2461 | 2847.23 | -38.79 | 2847.62 | 1 | 50 | 35834.7 | 88924.3 | 4529353 | 0 | 0 | 4641.48 | 76.97 | 71.66 | 100 | 0 | 0 | 1068 | 663 | 708.05 | 1080.1 | 664.8 | 718.04 | 1081.6 | 664.7 | 718.89 | 1088.2 | 678.5 | 738.38
2026-04-25 16:38 | 670.7 |  | 672.5 | 670.6 | 2442.7 | 2438.7 | 2446 | 2830.28 | -39.28 | 2830.55 | 1 | 50 | 35890.2 | 88929.9 | 4529409 | 0 | 0 | 4641.48 | 76.98 | 71.68 | 100 | 0 | 0 | 1066.5 | 660.1 | 704.04 | 1075.1 | 663.7 | 713.6 | 1081.6 | 660.7 | 714.58 | 1089 | 673.6 | 733.53
2026-04-25 16:39 | 671 |  | 673 | 669.9 | 2422.5 | 2421.2 | 2428.8 | 2811.33 | -40.81 | 2811.87 | 1 | 50 | 35931.7 | 88934.1 | 4529451 | 0 | 0 | 4641.48 | 76.97 | 71.67 | 100 | 0 | 0 | 1068.5 | 653 | 697.76 | 1083.3 | 654.7 | 709.25 | 1080.7 | 655.9 | 708.78 | 1087.3 | 672 | 730.69
2026-04-25 16:40 | 672 |  | 672.1 | 671.5 | 2394.7 | 2402.8 | 2405.8 | 2785.23 | -40.97 | 2785.53 | 1 | 50 | 35985.6 | 88939.4 | 4529504 | 0 | 0 | 4641.48 | 76.99 | 71.69 | 100 | 0 | 0 | 1069.2 | 646.2 | 690.89 | 1084.1 | 648.6 | 703.16 | 1082 | 649.4 | 702.63 | 1090.3 | 663.6 | 723.47
2026-04-25 16:41 | 672.2 |  | 673.6 | 671.1 | 2376.9 | 2373.7 | 2382.3 | 2760.69 | -40.42 | 2760.97 | 1 | 50 | 36026.4 | 88943.5 | 4529545 | 0 | 0 | 4641.48 | 76.98 | 71.68 | 100 | 0 | 0 | 1069.5 | 641.9 | 686.48 | 1083.9 | 642.7 | 696.58 | 1083.4 | 642.7 | 696.26 | 1089.4 | 657.4 | 716.13
2026-04-25 16:42 | 671.2 |  | 673.6 | 670.7 | 2364.5 | 2369.3 | 2374.2 | 2750.82 | -41.42 | 2751.14 | 1 | 50 | 36080.3 | 88949 | 4529600 | 0 | 0 | 4641.48 | 77 | 71.7 | 100 | 0 | 0 | 1068.5 | 640.5 | 684.34 | 1081.5 | 641.4 | 693.58 | 1083.1 | 642 | 695.39 | 1090.8 | 652.9 | 712.16
2026-04-25 16:43 | 671.8 |  | 672.9 | 672.1 | 2350.6 | 2352.1 | 2352.4 | 2729.29 | -38.85 | 2729.56 | 1 | 50 | 36120.6 | 88953 | 4529640 | 0 | 0 | 4641.48 | 76.99 | 71.69 | 100 | 0 | 0 | 1067.5 | 634.8 | 677.63 | 1084.1 | 635.2 | 688.6 | 1082.7 | 636.6 | 689.25 | 1086.5 | 651.5 | 707.83
2026-04-25 16:44 | 672.3 |  | 672.1 | 671 | 2325 | 2330.6 | 2332.1 | 2701.82 | -40.5 | 2702.12 | 1 | 50 | 36173.7 | 88958.4 | 4529694 | 0 | 0 | 4641.48 | 77.01 | 71.7 | 100 | 0 | 0 | 1068.4 | 627.5 | 670.45 | 1083.9 | 628.1 | 680.75 | 1083.9 | 630.5 | 683.45 | 1087.2 | 644.7 | 700.92
2026-04-25 16:45 | 671.6 |  | 673.3 | 671.7 | 2310.8 | 2310.1 | 2311.2 | 2680.69 | -41.53 | 2681.01 | 1 | 50 | 36211.8 | 88962 | 4529730 | 0 | 0 | 4641.48 | 77 | 71.69 | 100 | 0 | 0 | 1074 | 619.8 | 665.68 | 1080.6 | 625.8 | 676.22 | 1082.1 | 625.7 | 677.09 | 1090.2 | 638.1 | 695.64
2026-04-25 16:46 | 672.8 |  | 674.4 | 673.2 | 2291.1 | 2289.1 | 2294.7 | 2663.12 | -43.55 | 2663.48 | 1 | 50 | 36264.7 | 88967.4 | 4529784 | 0 | 0 | 4641.48 | 77.02 | 71.71 | 100 | 0 | 0 | 1070.6 | 616.7 | 660.29 | 1083.2 | 620.2 | 671.78 | 1083.2 | 620.9 | 672.59 | 1090.8 | 633.6 | 691.09
2026-04-25 16:47 | 672.1 |  | 671.5 | 670.1 | 2268.9 | 2273 | 2271.1 | 2632.74 | -41.67 | 2633.4 | 1 | 50 | 36303 | 88971.2 | 4529822 | 0 | 0 | 4641.48 | 77 | 71.7 | 100 | 0 | 0 | 1072.5 | 608.7 | 652.82 | 1084.2 | 613 | 664.61 | 1084.7 | 612.9 | 664.85 | 1086.2 | 629.1 | 683.36
2026-04-25 16:48 | 672.1 |  | 673.1 | 672.3 | 2238.5 | 2241.9 | 2240 | 2599.36 | -40.32 | 2599.66 | 1 | 50 | 36354.8 | 88976.4 | 4529874 | 0 | 0 | 4641.48 | 77.02 | 71.71 | 100 | 0 | 0 | 1073.8 | 602.6 | 647.02 | 1084.1 | 605 | 655.84 | 1085.2 | 604.8 | 656.38 | 1091.2 | 617.4 | 673.67
2026-04-25 16:49 | 672.5 |  | 673.6 | 671.4 | 2221.5 | 2224.3 | 2229 | 2582.91 | -39.26 | 2583.23 | 1 | 50 | 36392.2 | 88980.1 | 4529911 | 0 | 0 | 4641.48 | 77.01 | 71.7 | 100 | 0 | 0 | 1071.5 | 598.5 | 641.27 | 1084 | 601 | 651.44 | 1085.1 | 601.5 | 652.74 | 1091.4 | 614 | 670.16
2026-04-25 16:50 | 671.1 |  | 672.9 | 671 | 2195.3 | 2197.9 | 2201.6 | 2551.35 | -41.24 | 2551.69 | 1 | 50 | 36443.1 | 88985.3 | 4529963 | 0 | 0 | 4641.48 | 77.03 | 71.72 | 100 | 0 | 0 | 1070 | 592 | 633.43 | 1083.2 | 593.9 | 643.27 | 1084.8 | 593.8 | 644.18 | 1090.7 | 607.2 | 662.24
2026-04-25 16:51 | 671 |  | 673 | 671.7 | 2171.7 | 2173.2 | 2177.4 | 2522.75 | -40.2 | 2523.07 | 1 | 50 | 36479.7 | 88988.9 | 4529999 | 0 | 0 | 4641.48 | 77.02 | 71.71 | 100 | 0 | 0 | 1073.3 | 584.6 | 627.43 | 1086.6 | 585.1 | 635.76 | 1087.1 | 587.2 | 638.34 | 1089.8 | 599.2 | 652.96
2026-04-25 16:52 | 672.4 |  | 673.3 | 672.6 | 2148.5 | 2148.5 | 2146.3 | 2494.32 | -40.43 | 2494.67 | 1 | 50 | 36528.7 | 88993.8 | 4530048 | 0 | 0 | 4641.48 | 77.03 | 71.73 | 100 | 0 | 0 | 1075.1 | 576.4 | 619.7 | 1084.9 | 579.6 | 628.83 | 1087.9 | 579.3 | 630.17 | 1091.9 | 592.1 | 646.54
2026-04-25 16:53 | 673.3 |  | 672 | 671.8 | 2121.7 | 2129.4 | 2124 | 2467.11 | -40.4 | 2467.44 | 1 | 50 | 36564.5 | 88997.3 | 4530083 | 0 | 0 | 4641.48 | 77.02 | 71.72 | 100 | 0 | 0 | 1073 | 571.9 | 613.64 | 1086.6 | 572.4 | 622 | 1088.1 | 572.7 | 623.2 | 1091.3 | 586.1 | 639.65
2026-04-25 16:54 | 672.5 |  | 673.6 | 671.9 | 2110 | 2107.3 | 2109.9 | 2448.8 | -43.29 | 2449.18 | 1 | 50 | 36612.6 | 89002.1 | 4530131 | 0 | 0 | 4641.48 | 77.04 | 71.73 | 100 | 0 | 0 | 1075 | 567 | 609.51 | 1085.6 | 568.3 | 616.98 | 1087.7 | 569.5 | 619.48 | 1094.2 | 579.3 | 633.92
2026-04-25 16:55 | 672.8 |  | 672.8 | 671.3 | 2087 | 2092.3 | 2095.8 | 2426.75 | -40.69 | 2427.1 | 1 | 50 | 36648.5 | 89005.7 | 4530167 | 0 | 0 | 4641.48 | 77.03 | 71.72 | 100 | 0 | 0 | 1075 | 559.1 | 601.01 | 1084.8 | 564.1 | 611.91 | 1088.2 | 564.2 | 613.96 | 1092.4 | 576.8 | 630.1
2026-04-25 16:56 | 672.4 |  | 674 | 672.4 | 2059.1 | 2057.2 | 2066.6 | 2395.81 | -42.26 | 2396.19 | 1 | 50 | 36694.8 | 89010.3 | 4530213 | 0 | 0 | 4641.48 | 77.04 | 71.74 | 100 | 0 | 0 | 1076 | 553.9 | 596.02 | 1087.7 | 554.9 | 603.55 | 1088.2 | 557 | 606.11 | 1094.3 | 567.3 | 620.76
2026-04-25 16:57 | 672.2 |  | 673.9 | 671.2 | 2042.5 | 2045.7 | 2051.5 | 2377.47 | -41.14 | 2377.82 | 1 | 50 | 36729.3 | 89013.9 | 4530249 | 0 | 0 | 4641.48 | 77.03 | 71.73 | 100 | 0 | 0 | 1077.8 | 547.6 | 590.19 | 1085.6 | 551.8 | 599 | 1088.5 | 552.9 | 601.83 | 1095.3 | 562.8 | 616.41
2026-04-25 16:58 | 674.1 |  | 675 | 674.3 | 2020.9 | 2021.2 | 2019.6 | 2351.72 | -42.51 | 2352.09 | 1 | 50 | 36775.5 | 89018.4 | 4530294 | 0 | 0 | 4641.48 | 77.05 | 71.74 | 100 | 0 | 0 | 1076.5 | 543.4 | 584.96 | 1085.7 | 545.5 | 592.27 | 1089.1 | 546.2 | 594.91 | 1093.8 | 556.8 | 609.06
2026-04-25 16:59 | 673.3 |  | 674.9 | 671.9 | 2015.2 | 2014.9 | 2014.4 | 2343.61 | -41.68 | 2343.98 | 1 | 50 | 36810 | 89022 | 4530330 | 0 | 0 | 4641.48 | 77.04 | 71.73 | 100 | 0 | 0 | 1078.3 | 540.5 | 582.81 | 1089.8 | 542.7 | 591.46 | 1092.2 | 542.2 | 592.22 | 1093.7 | 554.9 | 606.91
2026-04-25 17:00 | 674.3 |  | 675.4 | 674.7 | 1994.6 | 1995.9 | 1998.2 | 2324.6 | -40.02 | 2324.96 | 1 | 50 | 36855 | 89026.4 | 4530374 | 0 | 0 | 4641.48 | 77.05 | 71.75 | 100 | 0 | 0 | 1079.6 | 534.6 | 577.14 | 1090.7 | 537.7 | 586.52 | 1092.7 | 537.4 | 587.26 | 1093.6 | 551.1 | 602.66
2026-04-25 17:01 | 676.6 |  | 676.6 | 675 | 1963.4 | 1966.2 | 1965.8 | 2293.08 | -44.17 | 2293.71 | 1 | 50.1 | 36889 | 89029.8 | 4530408 | 0 | 0 | 4641.48 | 77.04 | 71.74 | 100 | 0 | 0 | 1081.5 | 525.3 | 568.11 | 1091 | 530.2 | 578.44 | 1092.1 | 530.2 | 579.04 | 1095.6 | 543.9 | 595.91
2026-04-25 17:02 | 676.9 |  | 677.9 | 675.8 | 1933.9 | 1935.4 | 1938.2 | 2264.1 | -42.32 | 2264.54 | 1 | 50.2 | 36933.5 | 89034.3 | 4530453 | 0 | 0 | 4641.48 | 77.06 | 71.75 | 100 | 0 | 0 | 1078.6 | 521.2 | 562.12 | 1090.1 | 524.3 | 571.54 | 1092.1 | 524 | 572.23 | 1097.7 | 535 | 587.22
2026-04-25 17:03 | 679 |  | 678.8 | 677.6 | 1918.6 | 1920.9 | 1922.1 | 2249.96 | -45.45 | 2250.43 | 1 | 50.2 | 36966.1 | 89037.6 | 4530486 | 0 | 0 | 4641.48 | 77.05 | 71.74 | 100 | 0 | 0 | 1080.6 | 516.7 | 558.34 | 1091.7 | 519.6 | 567.2 | 1093 | 520.6 | 569 | 1097 | 531.4 | 582.96
2026-04-25 17:04 | 676.5 |  | 677.6 | 677.1 | 1896.3 | 1897.1 | 1899.5 | 2220.43 | -42.2 | 2220.84 | 1 | 50.2 | 37009.1 | 89041.9 | 4530529 | 0 | 0 | 4641.48 | 77.06 | 71.75 | 100 | 0 | 0 | 1085 | 508 | 551.23 | 1091.6 | 511.9 | 558.83 | 1092.7 | 515.2 | 562.94 | 1099.7 | 523 | 575.19
2026-04-25 17:05 | 676.4 |  | 677.5 | 675.8 | 1879.5 | 1880.2 | 1880.5 | 2198.52 | -44.44 | 2198.97 | 1 | 50.2 | 37041.7 | 89045.1 | 4530561 | 0 | 0 | 4641.48 | 77.05 | 71.75 | 100 | 0 | 0 | 1082.6 | 504.6 | 546.27 | 1092.2 | 506.2 | 552.91 | 1092.7 | 509.9 | 557.13 | 1097 | 518.7 | 568.99
2026-04-25 17:06 | 677 |  | 678.2 | 676.9 | 1857.9 | 1860.2 | 1861 | 2175.97 | -44.83 | 2176.44 | 1 | 50.1 | 37083.8 | 89049.3 | 4530603 | 0 | 0 | 4641.48 | 77.06 | 71.76 | 100 | 0 | 0 | 1083.5 | 498.2 | 539.82 | 1095.5 | 500.5 | 548.3 | 1095.1 | 502.4 | 550.14 | 1100.7 | 512.3 | 563.86
2026-04-25 17:07 | 677 |  | 678 | 677.6 | 1849.7 | 1848.9 | 1850.7 | 2164.24 | -45.67 | 2164.92 | 1 | 50.1 | 37115.1 | 89052.4 | 4530634 | 0 | 0 | 4641.48 | 77.05 | 71.75 | 100 | 0 | 0 | 1082.5 | 496.4 | 537.35 | 1093.6 | 499.1 | 545.84 | 1094.1 | 499.5 | 546.49 | 1099.9 | 510 | 560.96
2026-04-25 17:08 | 677.5 |  | 678.5 | 676.6 | 1831.3 | 1834.1 | 1836.8 | 2145.54 | -46.01 | 2146.02 | 1 | 50.1 | 37157.2 | 89056.6 | 4530676 | 0 | 0 | 4641.48 | 77.07 | 71.77 | 100 | 0 | 0 | 1084.5 | 490.6 | 532.17 | 1095.1 | 494.1 | 541.07 | 1094.6 | 494.8 | 541.64 | 1100.2 | 505.3 | 555.9
2026-04-25 17:09 | 678.5 |  | 677.5 | 677.3 | 1820.4 | 1821 | 1821.7 | 2128.55 | -44.51 | 2129.01 | 1 | 50 | 37187.5 | 89059.6 | 4530706 | 0 | 0 | 4641.48 | 77.06 | 71.76 | 100 | 0 | 0 | 1085.5 | 486.1 | 527.7 | 1095.6 | 490.2 | 536.57 | 1096.2 | 490.8 | 538.03 | 1100.8 | 501.2 | 551.77
2026-04-25 17:10 | 678.9 |  | 678.7 | 677.9 | 1780.2 | 1783.9 | 1785.9 | 2087.53 | -45.09 | 2088.01 | 1 | 50 | 37228.7 | 89063.7 | 4530747 | 0 | 0 | 4641.48 | 77.07 | 71.77 | 100 | 0 | 0 | 1085.8 | 476.1 | 516.99 | 1096.1 | 479.9 | 526.07 | 1098.1 | 480.3 | 527.43 | 1100.7 | 491.9 | 541.39
2026-04-25 17:11 | 676.4 |  | 678 | 676.1 | 1758.6 | 1758.9 | 1761.6 | 2057 | -45.59 | 2057.5 | 1 | 50 | 37258.6 | 89066.8 | 4530778 | 0 | 0 | 4641.48 | 77.06 | 71.76 | 100 | 0 | 0 | 1087.1 | 468.8 | 509.61 | 1095.1 | 473.4 | 518.44 | 1097.1 | 473.5 | 519.42 | 1099.7 | 485.1 | 533.51
2026-04-25 17:12 | 677.5 |  | 678 | 677.6 | 1731.2 | 1729.6 | 1731.8 | 2024.99 | -45.08 | 2025.48 | 1 | 50 | 37298.4 | 89070.8 | 4530818 | 0 | 0 | 4641.48 | 77.07 | 71.77 | 100 | 0 | 0 | 1086.6 | 461.7 | 501.68 | 1097.3 | 464.8 | 510.05 | 1099.6 | 465 | 511.35 | 1101 | 477 | 525.18
2026-04-25 17:13 | 676.3 |  | 676.9 | 675.5 | 1710.3 | 1713.2 | 1714.2 | 2001.11 | -44.04 | 2001.59 | 1 | 50 | 37326.9 | 89073.6 | 4530846 | 0 | 0 | 4641.48 | 77.06 | 71.76 | 100 | 0 | 0 | 1085 | 457.8 | 496.71 | 1100.1 | 458 | 503.82 | 1094.7 | 461.9 | 505.66 | 1102.8 | 469.6 | 517.9
2026-04-25 17:14 | 676.6 |  | 677.6 | 676.3 | 1687.8 | 1688.8 | 1688.6 | 1974.57 | -45.57 | 1975.09 | 1 | 50 | 37365.2 | 89077.4 | 4530884 | 0 | 0 | 4641.48 | 77.07 | 71.77 | 100 | 0 | 0 | 1087.2 | 450.5 | 489.84 | 1098.1 | 452.9 | 497.34 | 1096.1 | 455.5 | 499.31 | 1102.5 | 463.8 | 511.29
2026-04-25 17:15 | 676.2 |  | 676.3 | 676.9 | 1671.2 | 1674.6 | 1677.8 | 1955.92 | -43.17 | 1956.4 | 1 | 50 | 37393.6 | 89080.2 | 4530912 | 0 | 0 | 4641.48 | 77.06 | 71.77 | 100 | 0 | 0 | 1088 | 445.5 | 484.73 | 1099.8 | 448.2 | 492.91 | 1097.5 | 450.6 | 494.54 | 1100.3 | 460.8 | 506.98
2026-04-25 17:16 | 678.5 |  | 677.6 | 677.9 | 1642.5 | 1645 | 1644.9 | 1923.02 | -43.95 | 1923.52 | 1 | 50 | 37431 | 89084.1 | 4530951 | 0 | 0 | 4641.48 | 77.07 | 71.78 | 100 | 0 | 0 | 1086.5 | 438.5 | 476.44 | 1097.2 | 441.2 | 484.04 | 1094.7 | 444.5 | 486.64 | 1102.3 | 452.2 | 498.49
2026-04-25 17:17 | 677 |  | 677.6 | 676.3 | 1621.8 | 1621.1 | 1619.8 | 1894.99 | -43.47 | 1895.49 | 1 | 50 | 37458.5 | 89086.9 | 4530979 | 0 | 0 | 4641.48 | 77.07 | 71.77 | 100 | 0 | 0 | 1088 | 431.5 | 469.49 | 1097 | 434.8 | 476.96 | 1097.7 | 436.8 | 479.53 | 1099.2 | 446.3 | 490.93
2026-04-25 17:18 | 678.3 |  | 677.2 | 678.2 | 1596.7 | 1599.2 | 1597.6 | 1868.14 | -43.65 | 1868.67 | 1 | 50 | 37494.7 | 89090.4 | 4531014 | 0 | 0 | 4641.48 | 77.08 | 71.78 | 100 | 0 | 0 | 1086.4 | 425.6 | 462.41 | 1097.1 | 429.9 | 471.6 | 1096.7 | 430.4 | 472.04 | 1101.4 | 439.5 | 484.1
2026-04-25 17:19 | 677.6 |  | 678 | 676 | 1584.3 | 1584 | 1585 | 1852.84 | -44 | 1853.36 | 1 | 50 | 37522.1 | 89093.1 | 4531041 | 0 | 0 | 4641.48 | 77.07 | 71.78 | 100 | 0 | 0 | 1087.3 | 421.7 | 458.46 | 1094.3 | 427.5 | 467.8 | 1095.1 | 426.9 | 467.5 | 1101.2 | 436.7 | 480.89
2026-04-25 17:20 | 678.6 |  | 676.7 | 678.1 | 1565.3 | 1564.5 | 1565.1 | 1830.21 | -44.05 | 1830.74 | 1 | 50 | 37557.6 | 89096.6 | 4531076 | 0 | 0 | 4641.48 | 77.08 | 71.79 | 100 | 0 | 0 | 1089 | 416.1 | 453.18 | 1097.7 | 420.7 | 461.78 | 1097.2 | 421.5 | 462.49 | 1103.2 | 430 | 474.37
2026-04-25 17:21 | 677.4 |  | 677.1 | 677.8 | 1542.2 | 1543.3 | 1544 | 1804.91 | -43.88 | 1805.44 | 1 | 50 | 37584.3 | 89099.3 | 4531103 | 0 | 0 | 4641.48 | 77.07 | 71.78 | 100 | 0 | 0 | 1090.3 | 409.9 | 446.94 | 1096.4 | 414.3 | 454.26 | 1098.7 | 415.6 | 456.62 | 1102.4 | 424.4 | 467.87
2026-04-25 17:22 | 678.5 |  | 677.6 | 677.8 | 1514.9 | 1517.9 | 1519.5 | 1774.55 | -43.82 | 1775.09 | 1 | 50 | 37619.3 | 89102.9 | 4531139 | 0 | 0 | 4641.48 | 77.08 | 71.79 | 100 | 0 | 0 | 1089 | 403.1 | 438.94 | 1095.1 | 408.7 | 447.54 | 1096.7 | 409.3 | 448.88 | 1104.1 | 416.3 | 459.65
2026-04-25 17:23 | 675.4 |  | 675.7 | 674.3 | 1508.5 | 1507.3 | 1508 | 1758.4 | -43.47 | 1758.94 | 1 | 50 | 37644.3 | 89105.3 | 4531163 | 0 | 0 | 4641.48 | 77.07 | 71.78 | 100 | 0 | 0 | 1090.4 | 399.7 | 435.86 | 1096.1 | 404.7 | 443.62 | 1097.2 | 405.3 | 444.67 | 1102.3 | 413 | 455.26
2026-04-25 17:24 | 676.6 |  | 674.5 | 676.1 | 1488.2 | 1491.1 | 1490.4 | 1736.45 | -42.69 | 1736.96 | 1 | 50.1 | 37677.9 | 89108.7 | 4531197 | 0 | 0 | 4641.48 | 77.08 | 71.79 | 100 | 0 | 0 | 1090 | 394.2 | 429.62 | 1098.6 | 398.9 | 438.25 | 1098.6 | 399.6 | 439.02 | 1107.2 | 406.6 | 450.18
2026-04-25 17:25 | 674.5 |  | 675.2 | 675 | 1475.2 | 1476.2 | 1479.4 | 1719.65 | -42.45 | 1720.17 | 1 | 50 | 37703.4 | 89111.3 | 4531223 | 0 | 0 | 4641.48 | 77.07 | 71.79 | 100 | 0 | 0 | 1090 | 390 | 425.09 | 1097.8 | 395.2 | 433.81 | 1100.2 | 395.3 | 434.9 | 1103 | 404.2 | 445.79
2026-04-25 17:26 | 676.9 |  | 675.2 | 677 | 1443.6 | 1445.4 | 1443.1 | 1684.56 | -44.08 | 1685.15 | 1 | 50 | 37736.1 | 89114.6 | 4531256 | 0 | 0 | 4641.48 | 77.08 | 71.8 | 100 | 0 | 0 | 1092 | 381.3 | 416.43 | 1099.6 | 385.8 | 424.18 | 1098.2 | 388.1 | 426.19 | 1103.3 | 396 | 436.9
2026-04-25 17:27 | 673.9 |  | 674.8 | 674.1 | 1421.8 | 1422.8 | 1424.6 | 1658.1 | -42.67 | 1658.66 | 1 | 50 | 37768.8 | 89117.8 | 4531288 | 0 | 0 | 4641.48 | 77.09 | 71.81 | 100 | 0 | 0 | 1092.3 | 376.9 | 411.71 | 1100.5 | 381.3 | 419.63 | 1099.2 | 383.8 | 421.89 | 1104.2 | 391.1 | 431.87
2026-04-25 17:28 | 674.2 |  | 674.1 | 674.4 | 1399.9 | 1403.4 | 1399.8 | 1630.23 | -42.85 | 1630.79 | 1 | 50 | 37792.6 | 89120.1 | 4531311 | 0 | 0 | 4641.48 | 77.09 | 71.8 | 100 | 0 | 0 | 1091 | 369.2 | 402.78 | 1100.6 | 373.2 | 410.77 | 1099.2 | 374.9 | 412.11 | 1103.2 | 383.5 | 423.09
2026-04-25 17:29 | 675.4 |  | 673.1 | 675 | 1382.9 | 1382.6 | 1378.3 | 1607.15 | -43.03 | 1607.72 | 1 | 50 | 37824.2 | 89123.3 | 4531343 | 0 | 0 | 4641.48 | 77.1 | 71.81 | 100 | 0 | 0 | 1092.5 | 364.6 | 398.36 | 1100.6 | 370 | 407.2 | 1099.1 | 370.8 | 407.58 | 1104.2 | 378.6 | 418.03
2026-04-25 17:30 | 675.6 |  | 675.2 | 675.5 | 1364.6 | 1367.4 | 1368 | 1591.84 | -42.69 | 1592.42 | 1 | 50 | 37847.3 | 89125.6 | 4531366 | 0 | 0 | 4641.48 | 77.09 | 71.81 | 100 | 0 | 0 | 1092 | 360.3 | 393.42 | 1098.6 | 365.2 | 401.22 | 1100.1 | 366.9 | 403.61 | 1104.7 | 373.3 | 412.34
2026-04-25 17:31 | 674.5 |  | 674.5 | 675 | 1347.4 | 1348.8 | 1346.5 | 1568.76 | -42.88 | 1569.36 | 1 | 50 | 37870.5 | 89127.9 | 4531389 | 0 | 0 | 4641.48 | 77.08 | 71.8 | 100 | 0 | 0 | 1093.4 | 353 | 385.96 | 1098.6 | 360.2 | 395.67 | 1101.2 | 361.1 | 397.68 | 1104.3 | 369.2 | 407.11
2026-04-25 17:32 | 674.8 |  | 675.3 | 675.3 | 1307.7 | 1310.1 | 1310.7 | 1525.28 | -43.47 | 1525.9 | 1 | 50 | 37900.3 | 89131 | 4531420 | 0 | 0 | 4641.48 | 77.09 | 71.81 | 100 | 0 | 0 | 1090.5 | 345.3 | 376.6 | 1100.1 | 349 | 383.96 | 1100.6 | 351 | 386.29 | 1102.2 | 359.3 | 395.97
2026-04-25 17:33 | 674.4 |  | 674.5 | 675.8 | 1290.8 | 1293.4 | 1294.7 | 1505.24 | -43.96 | 1505.88 | 1 | 50 | 37922.6 | 89133.2 | 4531442 | 0 | 0 | 4641.48 | 77.08 | 71.81 | 100 | 0 | 0 | 1093 | 340.7 | 372.38 | 1099.7 | 344.5 | 378.9 | 1098.7 | 347.3 | 381.63 | 1103.5 | 353.2 | 389.76
2026-04-25 17:34 | 676.6 |  | 674.2 | 676.5 | 1275.8 | 1278 | 1273.7 | 1486.73 | -45.81 | 1487.59 | 1 | 50 | 37951.4 | 89136 | 4531470 | 0 | 0 | 4641.48 | 77.09 | 71.82 | 100 | 0 | 0 | 1094 | 336 | 367.59 | 1099.6 | 340.2 | 374.03 | 1101.7 | 342.5 | 377.37 | 1104.3 | 348.6 | 384.98
2026-04-25 17:35 | 674.1 |  | 671.9 | 675.1 | 1260.6 | 1264.2 | 1263 | 1469.87 | -41.9 | 1470.47 | 1 | 50 | 37973.2 | 89138.2 | 4531492 | 0 | 0 | 4641.48 | 77.09 | 71.81 | 100 | 0 | 0 | 1094 | 331.8 | 363 | 1099.7 | 336.5 | 370.07 | 1102.7 | 338.6 | 373.38 | 1103.1 | 344.7 | 380.24
2026-04-25 17:36 | 674.8 |  | 672.5 | 675.5 | 1229.5 | 1234 | 1232.4 | 1435.58 | -42.74 | 1436.21 | 1 | 50 | 38001.6 | 89141.1 | 4531521 | 0 | 0 | 4641.48 | 77.09 | 71.82 | 100 | 0 | 0 | 1092.5 | 324.5 | 354.52 | 1101.2 | 328.2 | 361.38 | 1101.2 | 330.9 | 364.39 | 1104.6 | 336.5 | 371.75
2026-04-25 17:37 | 676 |  | 675.1 | 675.2 | 1215.2 | 1216.5 | 1216.6 | 1417.12 | -43.59 | 1417.78 | 1 | 50 | 38022.2 | 89143.1 | 4531541 | 0 | 0 | 4641.48 | 77.09 | 71.82 | 100 | 0 | 0 | 1095.9 | 318.5 | 349.02 | 1101.6 | 324 | 356.96 | 1101.7 | 326.5 | 359.68 | 1102.8 | 333.2 | 367.41
2026-04-25 17:38 | 674.7 |  | 674.2 | 675.4 | 1183.6 | 1184.2 | 1186.3 | 1379.74 | -42.86 | 1380.44 | 1 | 50 | 38049.1 | 89145.8 | 4531568 | 0 | 0 | 4641.48 | 77.1 | 71.83 | 100 | 0 | 0 | 1093.5 | 310.9 | 339.99 | 1100.2 | 315.8 | 347.46 | 1101.7 | 317.7 | 350.06 | 1103.7 | 324.5 | 358.16
2026-04-25 17:39 | 674.5 |  | 673.7 | 673.4 | 1155.7 | 1160 | 1157.3 | 1346.77 | -43.46 | 1347.47 | 1 | 50 | 38075.3 | 89148.4 | 4531594 | 0 | 0 | 4641.48 | 77.1 | 71.84 | 100 | 0 | 0 | 1095.1 | 304.7 | 333.69 | 1103.2 | 309.9 | 341.83 | 1101.9 | 311.9 | 343.68 | 1106 | 318 | 351.99
2026-04-25 17:40 | 673.2 |  | 674.1 | 675.6 | 1140.4 | 1138.4 | 1141.4 | 1326.03 | -42.49 | 1326.7 | 1 | 50 | 38094.6 | 89150.4 | 4531614 | 0 | 0 | 4641.48 | 77.1 | 71.83 | 100 | 0 | 0 | 1095.5 | 297.9 | 326.35 | 1103.6 | 302.5 | 333.8 | 1104.4 | 304.8 | 336.66 | 1101.6 | 312.3 | 344.05
2026-04-25 17:41 | 675.8 |  | 674.5 | 675.1 | 1124.3 | 1122.5 | 1121.3 | 1307.21 | -42.08 | 1307.86 | 1 | 50 | 38114 | 89152.4 | 4531634 | 0 | 0 | 4641.48 | 77.09 | 71.83 | 100 | 0 | 0 | 1095.5 | 294.8 | 322.67 | 1103.6 | 298.5 | 329.42 | 1102.7 | 300.8 | 331.55 | 1103.2 | 306.9 | 338.6
2026-04-25 17:42 | 675.7 |  | 674 | 673.7 | 1108.5 | 1108.7 | 1104.8 | 1288.32 | -42.22 | 1289.01 | 1 | 50 | 38139.7 | 89154.8 | 4531658 | 0 | 0 | 4641.48 | 77.1 | 71.84 | 100 | 0 | 0 | 1096.5 | 289.5 | 317.42 | 1102.6 | 294.6 | 324.81 | 1102.1 | 296.9 | 327.19 | 1101.7 | 302.7 | 333.49
2026-04-25 17:43 | 674.4 |  | 673.7 | 673.3 | 1091.7 | 1094.5 | 1091.9 | 1270.29 | -42.77 | 1270.99 | 1 | 50 | 38157.8 | 89156.7 | 4531677 | 0 | 0 | 4641.48 | 77.09 | 71.83 | 100 | 0 | 0 | 1094.5 | 284.9 | 311.87 | 1101.1 | 290.9 | 320.29 | 1103.7 | 292.6 | 322.9 | 1106.2 | 298.3 | 329.93
2026-04-25 17:44 | 673.3 |  | 672 | 672.6 | 1064.1 | 1064.7 | 1064.7 | 1235.86 | -41.78 | 1236.56 | 1 | 50 | 38181.9 | 89159.1 | 4531701 | 0 | 0 | 4641.48 | 77.1 | 71.84 | 100 | 0 | 0 | 1097.5 | 276.6 | 303.6 | 1102.6 | 282.7 | 311.67 | 1104.5 | 284.3 | 313.97 | 1108.3 | 289.5 | 320.87
2026-04-25 17:45 | 674.8 |  | 672.3 | 675.6 | 1038.6 | 1041.4 | 1039.2 | 1208.99 | -43.06 | 1209.76 | 1 | 50.1 | 38205.8 | 89161.5 | 4531725 | 0 | 0 | 4641.48 | 77.1 | 71.85 | 100 | 0 | 0 | 1095.5 | 270.8 | 296.69 | 1103 | 277.7 | 306.27 | 1104.3 | 278.8 | 307.89 | 1107.8 | 285 | 315.76
2026-04-25 17:46 | 672.4 |  | 671.4 | 673.6 | 1025.2 | 1029.8 | 1029 | 1192.6 | -41.67 | 1193.33 | 1 | 50 | 38223.1 | 89163.2 | 4531742 | 0 | 0 | 4641.48 | 77.1 | 71.85 | 100 | 0 | 0 | 1097.3 | 267 | 292.93 | 1105.1 | 272.6 | 301.21 | 1103.2 | 274.5 | 302.79 | 1108.8 | 279.2 | 309.53
2026-04-25 17:47 | 674.4 |  | 673.4 | 675.8 | 1007.9 | 1009.5 | 1008.8 | 1172.56 | -41.29 | 1173.3 | 1 | 50 | 38245.9 | 89165.5 | 4531765 | 0 | 0 | 4641.48 | 77.11 | 71.86 | 100 | 0 | 0 | 1099.5 | 260.8 | 286.73 | 1103.2 | 268.1 | 295.77 | 1104.2 | 270.2 | 298.4 | 1105.7 | 277.1 | 306.37
2026-04-25 17:48 | 673.9 |  | 673.3 | 674.2 | 991 | 991.7 | 987 | 1150.03 | -41.94 | 1150.79 | 1 | 50 | 38262.7 | 89167.2 | 4531782 | 0 | 0 | 4641.48 | 77.1 | 71.85 | 100 | 0 | 0 | 1098.2 | 256.3 | 281.51 | 1104 | 262.9 | 290.28 | 1104.6 | 264.9 | 292.64 | 1108.8 | 269.7 | 299.01
2026-04-25 17:49 | 674.1 |  | 672.3 | 675.2 | 967.3 | 967.7 | 968.4 | 1124.09 | -42.56 | 1124.95 | 1 | 50 | 38284.9 | 89169.4 | 4531804 | 0 | 0 | 4641.48 | 77.11 | 71.86 | 100 | 0 | 0 | 1098.5 | 250.7 | 275.34 | 1106.2 | 256.5 | 283.71 | 1101.7 | 259.8 | 286.18 | 1106.3 | 265.7 | 293.99
2026-04-25 17:50 | 674.8 |  | 673.7 | 674.6 | 952.9 | 953.6 | 953.4 | 1108.49 | -44.53 | 1109.33 | 1 | 50 | 38301 | 89171.1 | 4531821 | 0 | 0 | 4641.48 | 77.1 | 71.86 | 100 | 0 | 0 | 1096.5 | 247.5 | 271.41 | 1106.6 | 252.9 | 279.89 | 1102.6 | 255.9 | 282.12 | 1106.8 | 260.3 | 288.14
2026-04-25 17:51 | 673.1 |  | 672.8 | 673.9 | 929 | 933 | 930.3 | 1080.69 | -41.74 | 1081.49 | 1 | 50 | 38322.4 | 89173.1 | 4531841 | 0 | 0 | 4641.48 | 77.11 | 71.87 | 100 | 0 | 0 | 1099 | 240.5 | 264.3 | 1105.2 | 247.3 | 273.3 | 1104.6 | 249 | 275.01 | 1106.3 | 255.6 | 282.79
2026-04-25 17:52 | 673.8 |  | 673.6 | 675.3 | 915.2 | 912.6 | 910.6 | 1060.68 | -40.46 | 1061.45 | 1 | 50 | 38337.9 | 89174.7 | 4531857 | 0 | 0 | 4641.48 | 77.1 | 71.87 | 100 | 0 | 0 | 1099.1 | 236.4 | 259.81 | 1104.7 | 243 | 268.39 | 1102.7 | 245 | 270.13 | 1108.8 | 249 | 276.05
2026-04-25 17:53 | 672.3 |  | 671.4 | 672.3 | 897.9 | 896.5 | 891.5 | 1037.81 | -43.93 | 1038.72 | 1 | 50 | 38358.4 | 89176.7 | 4531877 | 0 | 0 | 4641.48 | 77.11 | 71.87 | 100 | 0 | 0 | 1098.8 | 230.6 | 253.33 | 1105 | 238 | 262.94 | 1103.6 | 239.3 | 264.1 | 1106.8 | 246 | 272.23
2026-04-25 17:54 | 673.5 |  | 672.5 | 672.4 | 881 | 878.7 | 880.1 | 1019.94 | -41.42 | 1020.78 | 1 | 50 | 38373.5 | 89178.3 | 4531893 | 0 | 0 | 4641.48 | 77.1 | 71.87 | 100 | 0 | 0 | 1098.2 | 227 | 249.25 | 1105.6 | 233.8 | 258.53 | 1102.6 | 235.4 | 259.59 | 1105.3 | 240.6 | 265.91
2026-04-25 17:55 | 674.4 |  | 673.5 | 674.2 | 857.1 | 856.5 | 854.3 | 994.42 | -43.28 | 995.33 | 1 | 50 | 38393.2 | 89180.2 | 4531912 | 0 | 0 | 4641.48 | 77.11 | 71.88 | 100 | 0 | 0 | 1097.6 | 222.9 | 244.65 | 1106.8 | 229.7 | 254.22 | 1103.4 | 231.8 | 255.73 | 1106.8 | 236.4 | 261.61
2026-04-25 17:56 | 673.3 |  | 672.8 | 673.5 | 838.7 | 838.1 | 837.5 | 973.04 | -41.05 | 973.94 | 1 | 50 | 38407.4 | 89181.6 | 4531926 | 0 | 0 | 4641.48 | 77.11 | 71.88 | 100 | 0 | 0 | 1099 | 215.2 | 236.5 | 1103.2 | 223.8 | 246.9 | 1104.2 | 224.2 | 247.56 | 1105.3 | 230.2 | 254.41
2026-04-25 17:57 | 673.7 |  | 671.2 | 674.3 | 816 | 816.9 | 817.3 | 946.74 | -42.17 | 947.65 | 1 | 50 | 38425.9 | 89183.5 | 4531945 | 0 | 0 | 4641.48 | 77.11 | 71.89 | 100 | 0 | 0 | 1099 | 209.9 | 230.73 | 1103.7 | 217.5 | 240.03 | 1105.2 | 218.1 | 241.02 | 1104.8 | 225.1 | 248.71
2026-04-25 17:58 | 674.4 |  | 673 | 672.8 | 804.6 | 801.2 | 801.6 | 930.31 | -42.1 | 931.21 | 1 | 50 | 38439.4 | 89184.8 | 4531958 | 0 | 0 | 4641.48 | 77.11 | 71.88 | 100 | 0 | 0 | 1101.5 | 205.5 | 226.32 | 1101.2 | 214.1 | 235.81 | 1105.6 | 214.3 | 236.88 | 1103.5 | 220 | 242.79
2026-04-25 17:59 | 672.3 |  | 672.2 | 672.1 | 785.3 | 784.7 | 785.1 | 909.15 | -39.9 | 910.04 | 1 | 50.1 | 38457.4 | 89186.7 | 4531977 | 0 | 0 | 4641.48 | 77.11 | 71.89 | 100 | 0 | 0 | 1096.5 | 202.2 | 221.68 | 1101.1 | 209.3 | 230.46 | 1102.7 | 211.4 | 233.13 | 1106.2 | 215.6 | 238.49
2026-04-25 18:00 | 672.8 |  | 671.2 | 673.9 | 771.7 | 772.7 | 771 | 894.02 | -41.37 | 894.99 | 1 | 50.1 | 38470.4 | 89187.9 | 4531989 | 0 | 0 | 4641.48 | 77.11 | 71.89 | 100 | 0 | 0 | 1096 | 198 | 217.04 | 1105.1 | 205.3 | 226.87 | 1102.7 | 206.8 | 228.01 | 1104.7 | 211.5 | 233.6
2026-04-25 18:01 | 671.8 |  | 670.5 | 673.1 | 741.8 | 742.6 | 740.7 | 858.38 | -40.34 | 859.55 | 1 | 50.2 | 38487.2 | 89189.7 | 4532007 | 0 | 0 | 4641.48 | 77.11 | 71.9 | 100 | 0 | 0 | 1096.1 | 190.2 | 208.5 | 1102.1 | 197.8 | 217.98 | 1103.6 | 198.7 | 219.3 | 1105.7 | 202.6 | 224.05
2026-04-25 18:02 | 672 |  | 670.2 | 672.4 | 727.1 | 728.4 | 727.5 | 841.76 | -35.16 | 842.57 | 1 | 50.2 | 38499.8 | 89190.9 | 4532019 | 0 | 0 | 4641.48 | 77.11 | 71.9 | 100 | 0 | 0 | 1094.5 | 186.9 | 204.53 | 1104.1 | 193.6 | 213.75 | 1100.7 | 195.5 | 215.18 | 1105.8 | 199.2 | 220.26
2026-04-25 18:03 | 672.6 |  | 670.8 | 672.9 | 712 | 712.1 | 709.9 | 823.55 | -35.8 | 824.41 | 1 | 50.3 | 38515.8 | 89192.5 | 4532035 | 0 | 0 | 4641.48 | 77.11 | 71.9 | 100 | 0 | 0 | 1094 | 182.8 | 199.94 | 1102 | 189.8 | 209.12 | 1101.3 | 191.3 | 210.72 | 1100.8 | 195.8 | 215.55
2026-04-25 18:04 | 672.5 |  | 670.6 | 672.7 | 699.6 | 697.3 | 696.9 | 807.72 | -41.12 | 808.79 | 1 | 50.3 | 38527.6 | 89193.7 | 4532047 | 0 | 0 | 4641.48 | 77.11 | 71.9 | 100 | 0 | 0 | 1091.6 | 179.4 | 195.88 | 1101.1 | 186.2 | 205.05 | 1100.8 | 187.7 | 206.62 | 1104.3 | 191.3 | 211.21
2026-04-25 18:05 | 672.4 |  | 671.1 | 673.8 | 677.6 | 677.3 | 675.5 | 783.02 | -42.8 | 784.19 | 1 | 50.2 | 38542.9 | 89195.2 | 4532062 | 0 | 0 | 4641.48 | 77.11 | 71.91 | 100 | 0 | 0 | 1094 | 173.5 | 189.85 | 1099.8 | 181.1 | 199.22 | 1103.5 | 181.1 | 199.81 | 1104.3 | 185.8 | 205.14
2026-04-25 18:06 | 673.3 |  | 671.3 | 673.8 | 661.6 | 661.7 | 661.5 | 765.9 | -41.77 | 767.04 | 1 | 50.2 | 38554.1 | 89196.3 | 4532073 | 0 | 0 | 4641.48 | 77.11 | 71.91 | 100 | 0 | 0 | 1093 | 169.7 | 185.51 | 1100.1 | 177 | 194.74 | 1101.7 | 177.7 | 195.79 | 1101.9 | 182.2 | 200.73
2026-04-25 18:07 | 672.7 |  | 672.2 | 673 | 641.8 | 640.2 | 639.5 | 741.45 | -43.34 | 742.72 | 1 | 50.1 | 38569 | 89197.8 | 4532088 | 0 | 0 | 4641.48 | 77.11 | 71.91 | 100 | 0 | 0 | 1094 | 163.7 | 179.14 | 1100.1 | 171.6 | 188.76 | 1101.7 | 171.9 | 189.33 | 1101.8 | 178.1 | 196.27
2026-04-25 18:08 | 671.9 |  | 670.2 | 672.7 | 627.3 | 627 | 625.6 | 724.34 | -40.87 | 725.48 | 1 | 50.1 | 38579.6 | 89198.9 | 4532099 | 0 | 0 | 4641.48 | 77.11 | 71.92 | 100 | 0 | 0 | 1095.9 | 159.7 | 175.03 | 1101.8 | 167.5 | 184.51 | 1100.7 | 168.2 | 185.19 | 1100.2 | 172.7 | 189.96
2026-04-25 18:09 | 673.5 |  | 671.6 | 671.6 | 609.4 | 608 | 607 | 702.91 | -43.67 | 704.26 | 1 | 50 | 38593.3 | 89200.2 | 4532112 | 0 | 0 | 4641.48 | 77.11 | 71.92 | 100 | 0 | 0 | 1098 | 154.5 | 169.69 | 1099.1 | 163 | 179.11 | 1099.7 | 163.5 | 179.8 | 1101.8 | 167.2 | 184.25
2026-04-25 18:10 | 673.8 |  | 671.9 | 672.1 | 595.6 | 593.1 | 593.7 | 687.06 | -41.37 | 688.32 | 1 | 50 | 38603.3 | 89201.3 | 4532123 | 0 | 0 | 4641.48 | 77.11 | 71.92 | 100 | 0 | 0 | 1096 | 151.4 | 165.93 | 1100.8 | 158.8 | 174.84 | 1099.2 | 159.8 | 175.62 | 1099.4 | 163.8 | 180.06
2026-04-25 18:11 | 673.8 |  | 671.1 | 674.5 | 579 | 578.7 | 578 | 669.17 | -43.47 | 670.52 | 1 | 50 | 38616.4 | 89202.5 | 4532135 | 0 | 0 | 4641.48 | 77.12 | 71.93 | 100 | 0 | 0 | 1100.6 | 147 | 161.84 | 1098.6 | 155.2 | 170.37 | 1098.2 | 156 | 171.29 | 1099.3 | 159.3 | 175.12
2026-04-25 18:12 | 672.1 |  | 670 | 672.2 | 569.9 | 570.9 | 567.6 | 657.59 | -41.58 | 658.93 | 1 | 50 | 38626 | 89203.5 | 4532145 | 0 | 0 | 4641.48 | 77.11 | 71.93 | 100 | 0 | 0 | 1100.5 | 144.5 | 159.05 | 1099.7 | 152.3 | 167.43 | 1097.2 | 153.5 | 168.44 | 1097.9 | 156.6 | 172.03
2026-04-25 18:13 | 672.8 |  | 671.1 | 671.5 | 557.8 | 556.2 | 552.7 | 641.45 | -41.88 | 642.79 | 1 | 50 | 38638.5 | 89204.8 | 4532158 | 0 | 0 | 4641.48 | 77.12 | 71.93 | 100 | 0 | 0 | 1101.6 | 140.6 | 154.86 | 1098.7 | 148.6 | 163.32 | 1097.7 | 149.7 | 164.32 | 1097.3 | 153 | 167.83
2026-04-25 18:14 | 671.9 |  | 671.1 | 672.1 | 544.5 | 542.7 | 541.7 | 625.93 | -41.15 | 627.29 | 1 | 50 | 38647.8 | 89205.6 | 4532166 | 0 | 0 | 4641.48 | 77.11 | 71.94 | 100 | 0 | 0 | 1104.1 | 136.5 | 150.66 | 1099.8 | 145.1 | 159.6 | 1097.7 | 146 | 160.3 | 1100.3 | 149.4 | 164.33
2026-04-25 18:15 | 671.2 |  | 670.4 | 673.5 | 524 | 523.3 | 521.9 | 602.78 | -41.39 | 604.21 | 1 | 50.1 | 38659.6 | 89206.8 | 4532178 | 0 | 0 | 4641.48 | 77.12 | 71.94 | 100 | 0 | 0 | 1100.5 | 131.8 | 145.05 | 1097.6 | 140 | 153.67 | 1099.7 | 140 | 153.95 | 1101.8 | 143.7 | 158.37
2026-04-25 18:16 | 671.4 |  | 670.2 | 671.9 | 511.4 | 509.6 | 509.5 | 587.49 | -41.35 | 588.89 | 1 | 50.1 | 38668.4 | 89207.7 | 4532187 | 0 | 0 | 4641.48 | 77.11 | 71.94 | 100 | 0 | 0 | 1097 | 129.1 | 141.66 | 1098.8 | 136.5 | 149.95 | 1096.6 | 136.8 | 150.06 | 1098.9 | 140.4 | 154.26
2026-04-25 18:17 | 671.1 |  | 669.3 | 672.5 | 494.1 | 493.3 | 492.3 | 568.12 | -40.56 | 569.58 | 1 | 50.1 | 38679.5 | 89208.8 | 4532198 | 0 | 0 | 4641.48 | 77.12 | 71.95 | 100 | 0 | 0 | 1098.5 | 124.7 | 137.03 | 1097.6 | 132.1 | 144.99 | 1095.7 | 132.4 | 145.04 | 1099.3 | 135.5 | 148.97
2026-04-25 18:18 | 672.1 |  | 669.7 | 671.8 | 483.1 | 483.4 | 480.5 | 554.81 | -37.39 | 556.05 | 1 | 50.1 | 38687.8 | 89209.6 | 4532206 | 0 | 0 | 4641.48 | 77.12 | 71.95 | 100 | 0 | 0 | 1098 | 121.9 | 133.84 | 1095.6 | 129.2 | 141.58 | 1096.7 | 129.2 | 141.64 | 1095.8 | 133 | 145.69
2026-04-25 18:19 | 671.3 |  | 670.1 | 671.1 | 467.5 | 465.8 | 465.6 | 536.75 | -39.33 | 538.19 | 1 | 50.1 | 38698.4 | 89210.7 | 4532217 | 0 | 0 | 4641.48 | 77.12 | 71.96 | 100 | 0 | 0 | 1097.9 | 118 | 129.55 | 1095.6 | 125 | 136.92 | 1091.1 | 125.6 | 137.03 | 1095.1 | 128.4 | 140.59
2026-04-25 18:20 | 671.6 |  | 669.4 | 672.4 | 459.1 | 456.3 | 454 | 524.88 | -39.77 | 526.44 | 1 | 50.1 | 38706.1 | 89211.5 | 4532225 | 0 | 0 | 4641.48 | 77.12 | 71.96 | 100 | 0 | 0 | 1096.4 | 115.6 | 126.72 | 1096.1 | 122.2 | 133.92 | 1091.6 | 122.7 | 133.99 | 1096.3 | 125.5 | 137.57
2026-04-25 18:21 | 672.4 |  | 671.2 | 673.1 | 440.8 | 439.5 | 437.1 | 505.33 | -40.28 | 506.97 | 1 | 50 | 38716 | 89212.5 | 4532235 | 0 | 0 | 4641.48 | 77.12 | 71.96 | 100 | 0 | 0 | 1098.5 | 110.9 | 121.87 | 1094.6 | 117.5 | 128.65 | 1094.2 | 117.9 | 129 | 1095.9 | 121.1 | 132.72
2026-04-25 18:22 | 670.5 |  | 669.9 | 671.4 | 429.6 | 427.9 | 426.8 | 491.54 | -40.65 | 493.26 | 1 | 50 | 38723.4 | 89213.2 | 4532242 | 0 | 0 | 4641.48 | 77.12 | 71.97 | 100 | 0 | 0 | 1096.4 | 108.3 | 118.69 | 1092.2 | 114.8 | 125.39 | 1093.1 | 114.7 | 125.39 | 1091.8 | 118.1 | 128.92
2026-04-25 18:23 | 671.9 |  | 670.1 | 673.7 | 415.9 | 414.9 | 410.9 | 475.17 | -43.02 | 477.17 | 1 | 50 | 38732.7 | 89214.1 | 4532251 | 0 | 0 | 4641.48 | 77.12 | 71.97 | 100 | 0 | 0 | 1092.9 | 105.1 | 114.83 | 1090.6 | 111.2 | 121.26 | 1091.7 | 111.1 | 121.3 | 1092.7 | 114.1 | 124.65
2026-04-25 18:24 | 670.9 |  | 669.5 | 672.9 | 406.7 | 404.2 | 400.6 | 463.1 | -40.42 | 464.86 | 1 | 50 | 38739.4 | 89214.8 | 4532258 | 0 | 0 | 4641.48 | 77.12 | 71.97 | 100 | 0 | 0 | 1096.5 | 101.9 | 111.78 | 1091.6 | 108.2 | 118.14 | 1090.2 | 108.3 | 118.12 | 1089.7 | 111.6 | 121.64
2026-04-25 18:25 | 671 |  | 669.5 | 673.1 | 391.7 | 389.4 | 388.4 | 447.02 | -41.2 | 448.92 | 1 | 50 | 38748.2 | 89215.7 | 4532267 | 0 | 0 | 4641.48 | 77.12 | 71.98 | 100 | 0 | 0 | 1094.1 | 99.1 | 108.47 | 1089 | 104.7 | 114.06 | 1093 | 104.2 | 113.88 | 1090.8 | 107.5 | 117.28
2026-04-25 18:26 | 670.6 |  | 669.5 | 672.4 | 380.9 | 379.3 | 378.3 | 434.91 | -39.38 | 436.73 | 1 | 50 | 38754.6 | 89216.4 | 4532274 | 0 | 0 | 4641.48 | 77.12 | 71.98 | 100 | 0 | 0 | 1094.5 | 96.5 | 105.61 | 1090.6 | 102.2 | 111.41 | 1088 | 102.6 | 111.61 | 1089.2 | 104.7 | 114.09
2026-04-25 18:27 | 671.3 |  | 670.5 | 672.2 | 367.5 | 367.1 | 364.5 | 419.64 | -39.15 | 421.46 | 1 | 50 | 38762.8 | 89217.2 | 4532282 | 0 | 0 | 4641.48 | 77.12 | 71.98 | 100 | 0 | 0 | 1091.5 | 93.3 | 101.82 | 1086.6 | 99 | 107.61 | 1087.1 | 98.9 | 107.51 | 1086.4 | 102 | 110.81
2026-04-25 18:28 | 670.8 |  | 669.5 | 672.7 | 357.2 | 356.1 | 353 | 406.83 | -40.24 | 408.84 | 1 | 50 | 38768.8 | 89217.8 | 4532288 | 0 | 0 | 4641.48 | 77.12 | 71.98 | 100 | 0 | 0 | 1088.5 | 90.9 | 98.9 | 1087.6 | 95.8 | 104.17 | 1083.1 | 96.2 | 104.24 | 1086.8 | 98.9 | 107.44
2026-04-25 18:29 | 672.5 |  | 670 | 672.4 | 343.9 | 344 | 341.2 | 392.05 | -39.86 | 394.14 | 0.99 | 50 | 38776.6 | 89218.5 | 4532295 | 0 | 0 | 4641.48 | 77.12 | 71.99 | 100 | 0 | 0 | 1087.5 | 87.8 | 95.52 | 1087.1 | 92.3 | 100.3 | 1084.7 | 92.4 | 100.23 | 1086.3 | 95.1 | 103.28
2026-04-25 18:30 | 671.8 |  | 668.9 | 672.9 | 336 | 335.5 | 332.2 | 381.7 | -40.1 | 383.83 | 0.99 | 50 | 38782.1 | 89219.1 | 4532301 | 0 | 0 | 4641.48 | 77.12 | 71.99 | 100 | 0 | 0 | 1085.7 | 85.6 | 92.95 | 1086.1 | 90 | 97.79 | 1082.1 | 90.4 | 97.77 | 1085.8 | 92.7 | 100.67
2026-04-25 18:31 | 670.6 |  | 669.7 | 671.7 | 324.2 | 321.9 | 320.7 | 367.44 | -39.41 | 369.54 | 0.99 | 50 | 38789.4 | 89219.9 | 4532309 | 0 | 0 | 4641.48 | 77.12 | 72 | 100 | 0 | 0 | 1087 | 82.3 | 89.41 | 1083.7 | 86.9 | 94.17 | 1081.1 | 87 | 94.04 | 1083.2 | 89.5 | 96.97
2026-04-25 18:32 | 671.7 |  | 669.6 | 672.1 | 314.6 | 313.2 | 312.1 | 356.37 | -41.98 | 358.83 | 0.99 | 50 | 38794.6 | 89220.3 | 4532313 | 0 | 0 | 4641.48 | 77.12 | 72 | 100 | 0 | 0 | 1086.6 | 79.8 | 86.7 | 1080.1 | 84.6 | 91.38 | 1082.2 | 84.3 | 91.21 | 1082.4 | 86.7 | 93.81
2026-04-25 18:33 | 671.8 |  | 669.3 | 670.6 | 302.8 | 300.9 | 298.8 | 342.1 | -40.73 | 344.43 | 0.99 | 50 | 38801.3 | 89221.1 | 4532321 | 0 | 0 | 4641.48 | 77.12 | 72 | 100 | 0 | 0 | 1084.2 | 76.9 | 83.41 | 1082.4 | 81 | 87.71 | 1082 | 80.9 | 87.52 | 1078.3 | 83.5 | 90.06
2026-04-25 18:34 | 669.9 |  | 668 | 672.6 | 293 | 292.6 | 290.4 | 331.84 | -39.26 | 334.15 | 0.99 | 50 | 38806.3 | 89221.5 | 4532325 | 0 | 0 | 4641.48 | 77.12 | 72 | 100 | 0 | 0 | 1083.2 | 74.6 | 80.82 | 1079.1 | 78.8 | 85.03 | 1082.1 | 78.3 | 84.71 | 1076.7 | 81.2 | 87.48
2026-04-25 18:35 | 670.2 |  | 668.1 | 672.5 | 280 | 282.7 | 278.9 | 317.78 | -38.67 | 320.19 | 0.99 | 50 | 38812.6 | 89222.2 | 4532332 | 0 | 0 | 4641.48 | 77.12 | 72.01 | 100 | 0 | 0 | 1084 | 71.3 | 77.31 | 1076.4 | 75.6 | 81.42 | 1073.1 | 75.7 | 81.28 | 1077.3 | 77.8 | 83.85
2026-04-25 18:36 | 670.3 |  | 668.2 | 670.2 | 273.4 | 274.7 | 270.2 | 308.85 | -37.85 | 311.23 | 0.99 | 50 | 38817.1 | 89222.7 | 4532337 | 0 | 0 | 4641.48 | 77.12 | 72.01 | 100 | 0 | 0 | 1078.4 | 70 | 75.44 | 1079.6 | 73.1 | 78.96 | 1071.2 | 73.7 | 78.99 | 1075.3 | 75.8 | 81.5
2026-04-25 18:37 | 671.6 |  | 669.2 | 673 | 263.6 | 262.9 | 261.6 | 297.28 | -40.96 | 300.14 | 0.99 | 50 | 38823.2 | 89223.2 | 4532342 | 0 | 0 | 4641.48 | 77.12 | 72.02 | 100 | 0 | 0 | 1075.9 | 67.4 | 72.5 | 1072.6 | 71 | 76.13 | 1068.6 | 71.2 | 76.04 | 1072.3 | 73.1 | 78.39
2026-04-25 18:38 | 671.8 |  | 669.2 | 670.3 | 254.5 | 256.6 | 251.9 | 287.28 | -40.63 | 290.17 | 0.99 | 50 | 38827.4 | 89223.7 | 4532347 | 0 | 0 | 4641.48 | 77.12 | 72.02 | 100 | 0 | 0 | 1075.5 | 65.1 | 70.02 | 1071.7 | 68.6 | 73.57 | 1067.6 | 68.6 | 73.29 | 1073.2 | 70.6 | 75.78
2026-04-25 18:39 | 670.2 |  | 667 | 671.1 | 244 | 244 | 242.1 | 274.1 | -39.9 | 276.99 | 0.99 | 50 | 38832.9 | 89224.2 | 4532352 | 0 | 0 | 4641.48 | 77.12 | 72.03 | 100 | 0 | 0 | 1073.3 | 62.3 | 66.87 | 1070 | 65.5 | 70.14 | 1065.6 | 65.6 | 69.89 | 1069.7 | 67.6 | 72.33
2026-04-25 18:40 | 669.3 |  | 667.5 | 671.3 | 237.6 | 236.1 | 233.5 | 263.82 | -38.97 | 266.72 | 0.99 | 50 | 38836.8 | 89224.6 | 4532356 | 0 | 0 | 4641.48 | 77.12 | 72.03 | 100 | 0 | 0 | 1069.7 | 60.3 | 64.46 | 1068.6 | 63.2 | 67.57 | 1060.7 | 63.6 | 67.46 | 1068.7 | 65.2 | 69.65
2026-04-25 18:41 | 667.6 |  | 665.2 | 669.7 | 226.1 | 227 | 224.4 | 251.83 | -37.78 | 254.62 | 0.99 | 50 | 38841.8 | 89225 | 4532360 | 0 | 0 | 4641.48 | 77.12 | 72.04 | 100 | 0 | 0 | 1065 | 57.9 | 61.69 | 1066.2 | 60.4 | 64.41 | 1057.6 | 60.8 | 64.29 | 1063.6 | 62.5 | 66.5
2026-04-25 18:42 | 670.8 |  | 667.7 | 669.4 | 219.5 | 218.5 | 216.3 | 243.42 | -38.4 | 246.35 | 0.99 | 50 | 38845.4 | 89225.4 | 4532364 | 0 | 0 | 4641.48 | 77.12 | 72.04 | 100 | 0 | 0 | 1059.5 | 56.4 | 59.7 | 1062.1 | 58.8 | 62.4 | 1053 | 58.9 | 62.05 | 1064 | 60.2 | 64.08
2026-04-25 18:43 | 669.1 |  | 666.2 | 668.2 | 211.4 | 208 | 206.7 | 232.33 | -36.39 | 235.12 | 0.99 | 50 | 38850 | 89225.8 | 4532368 | 0 | 0 | 4641.48 | 77.12 | 72.04 | 100 | 0 | 0 | 1060.5 | 53.7 | 56.93 | 1057.2 | 56.3 | 59.57 | 1052.7 | 56.2 | 59.18 | 1063.3 | 57.4 | 61.05
2026-04-25 18:44 | 670.3 |  | 667.6 | 668.9 | 201.9 | 202.2 | 202.2 | 224.29 | -37.15 | 227.3 | 0.99 | 50 | 38853.4 | 89226.2 | 4532372 | 0 | 0 | 4641.48 | 77.12 | 72.05 | 100 | 0 | 0 | 1059.8 | 52.8 | 55.98 | 1056.6 | 54.4 | 57.48 | 1050.5 | 54.4 | 57.17 | 1062.3 | 55.5 | 59
2026-04-25 18:45 | 669.9 |  | 667.2 | 668.8 | 193.5 | 193.8 | 191.9 | 213.22 | -37.62 | 216.36 | 0.98 | 50 | 38857.6 | 89226.6 | 4532376 | 0 | 0 | 4641.48 | 77.12 | 72.05 | 100 | 0 | 0 | 1058.5 | 50.4 | 53.3 | 1054.5 | 52.8 | 55.66 | 1050.6 | 52.6 | 55.31 | 1059.4 | 53 | 56.19
2026-04-25 18:46 | 668.4 |  | 665.9 | 670.6 | 187.1 | 186.9 | 184.8 | 205.49 | -37.32 | 208.85 | 0.98 | 50 | 38860.7 | 89227 | 4532380 | 0 | 0 | 4641.48 | 77.12 | 72.05 | 100 | 0 | 0 | 1055.1 | 48.6 | 51.27 | 1047.6 | 51.1 | 53.53 | 1048.2 | 50.9 | 53.3 | 1058.8 | 51.9 | 55
2026-04-25 18:47 | 668.3 |  | 665.8 | 670.1 | 178.7 | 180.6 | 178.6 | 194.2 | -37.27 | 197.68 | 0.98 | 50 | 38864.6 | 89227.4 | 4532384 | 0 | 0 | 4641.48 | 77.12 | 72.06 | 100 | 0 | 0 | 1049 | 46.4 | 48.64 | 1046.6 | 48.6 | 50.83 | 1042.7 | 48.2 | 50.23 | 1055.9 | 49.3 | 52.03
2026-04-25 18:48 | 669.5 |  | 666.9 | 670.1 | 173.4 | 174.3 | 170.3 | 186.76 | -38.67 | 190.65 | 0.98 | 50 | 38867.3 | 89227.7 | 4532387 | 0 | 0 | 4641.48 | 77.12 | 72.06 | 100 | 0 | 0 | 1049.5 | 44.5 | 46.66 | 1037.8 | 47 | 48.74 | 1040 | 46.4 | 48.29 | 1053.9 | 47.5 | 50.06
2026-04-25 18:49 | 670.6 |  | 667.5 | 668.8 | 168.3 | 163.9 | 161.5 | 176.7 | -38.56 | 180.7 | 0.98 | 50 | 38870.8 | 89227.9 | 4532389 | 0 | 0 | 4641.48 | 77.12 | 72.07 | 100 | 0 | 0 | 1043.9 | 42.5 | 44.39 | 1036.8 | 44.6 | 46.27 | 1038.2 | 43.9 | 45.61 | 1049.7 | 44.9 | 47.17
2026-04-25 18:50 | 669.3 |  | 666.2 | 669.4 | 161.2 | 158 | 157.1 | 169.02 | -37.69 | 173.3 | 0.98 | 50 | 38873.4 | 89228.3 | 4532393 | 0 | 0 | 4641.48 | 77.12 | 72.07 | 100 | 0 | 0 | 1043.2 | 40.7 | 42.41 | 1030.6 | 43 | 44.31 | 1036.2 | 42.2 | 43.76 | 1050.8 | 42.9 | 45.1
2026-04-25 18:51 | 670.1 |  | 667.3 | 668.7 | 152.4 | 150.8 | 148.7 | 159.52 | -37.12 | 163.86 | 0.97 | 50 | 38876.5 | 89228.6 | 4532396 | 0 | 0 | 4641.48 | 77.12 | 72.07 | 100 | 0 | 0 | 1038.9 | 38.7 | 40.24 | 1030.1 | 40.5 | 41.74 | 1031.2 | 40 | 41.27 | 1045.4 | 40.6 | 42.49
2026-04-25 18:52 | 669.1 |  | 666 | 668.3 | 144.3 | 143.5 | 142.8 | 152.18 | -36.59 | 156.58 | 0.97 | 50 | 38878.8 | 89228.7 | 4532397 | 0 | 0 | 4641.48 | 77.12 | 72.08 | 100 | 0 | 0 | 1037.5 | 36.9 | 38.25 | 1026.6 | 38.9 | 39.89 | 1029.6 | 37.9 | 39.02 | 1045.3 | 38.6 | 40.4
2026-04-25 18:53 | 669.9 |  | 666.8 | 669.3 | 138.8 | 134.7 | 132.5 | 142.43 | -36.8 | 147.19 | 0.97 | 50 | 38881.6 | 89229.1 | 4532401 | 0 | 0 | 4641.48 | 77.12 | 72.08 | 100 | 0 | 0 | 1034 | 34.8 | 35.94 | 1028.2 | 36.3 | 37.34 | 1032.1 | 35.4 | 36.57 | 1039.3 | 36.6 | 37.99
2026-04-25 18:54 | 669.3 |  | 666.6 | 671.4 | 132.9 | 130.6 | 131 | 135.83 | -37 | 140.78 | 0.96 | 50 | 38883.7 | 89229.3 | 4532403 | 0 | 0 | 4641.48 | 77.12 | 72.08 | 100 | 0 | 0 | 1032.5 | 33.1 | 34.17 | 1020.6 | 34.9 | 35.67 | 1024.6 | 34.3 | 35.1 | 1039.8 | 34.5 | 35.85
2026-04-25 18:55 | 668.5 |  | 665.7 | 670.2 | 125.2 | 122.7 | 123.9 | 126.72 | -34.83 | 131.54 | 0.96 | 50 | 38886.2 | 89229.5 | 4532405 | 0 | 0 | 4641.48 | 77.12 | 72.09 | 100 | 0 | 0 | 1027.5 | 31 | 31.86 | 1025.7 | 32.2 | 33.07 | 1020 | 32 | 32.68 | 1037.3 | 32.3 | 33.53
2026-04-25 18:56 | 669.1 |  | 666.4 | 670.5 | 116.6 | 116.1 | 113.5 | 117.38 | -35.24 | 122.56 | 0.96 | 50 | 38888.5 | 89229.8 | 4532408 | 0 | 0 | 4641.48 | 77.12 | 72.09 | 100 | 0 | 0 | 1023 | 29.8 | 30.53 | 1025.1 | 30.7 | 31.4 | 1019.6 | 30.3 | 30.87 | 1036.2 | 30.5 | 31.64
2026-04-25 18:57 | 669 |  | 666 | 667.9 | 112.3 | 111.3 | 109.7 | 110.65 | -34.85 | 116.13 | 0.96 | 49.9 | 38890.2 | 89229.9 | 4532409 | 0 | 0 | 4641.48 | 77.12 | 72.09 | 100 | 0 | 0 | 1019.5 | 27.8 | 28.34 | 1020.2 | 28.4 | 28.93 | 1017.7 | 27.9 | 28.4 | 1036.2 | 28.2 | 29.2
2026-04-25 18:58 | 667.6 |  | 665.3 | 669.5 | 107.2 | 108.5 | 101.6 | 103.77 | -34.4 | 109.49 | 0.95 | 50 | 38891.7 | 89230.1 | 4532411 | 0 | 0 | 4641.48 | 77.12 | 72.09 | 100 | 0 | 0 | 1019 | 26 | 26.53 | 1021.6 | 26.5 | 27.06 | 1016.6 | 26.3 | 26.73 | 1031.7 | 26.5 | 27.39
2026-04-25 18:59 | 668.5 |  | 665.8 | 669.7 | 101.2 | 102 | 98.2 | 96.02 | -35.96 | 102.52 | 0.93 | 50 | 38893.7 | 89230.3 | 4532413 | 0 | 0 | 4641.48 | 77.12 | 72.1 | 100 | 0 | 0 | 1006 | 24.7 | 24.83 | 1015.1 | 24.8 | 25.17 | 1013.5 | 24.3 | 24.6 | 1033.3 | 24.1 | 24.86
2026-04-25 19:00 | 668.3 |  | 666.5 | 669.2 | 97.5 | 96.2 | 96.5 | 89.44 | -35.18 | 96.36 | 0.93 | 50.1 | 38895 | 89230.4 | 4532414 | 0 | 0 | 4641.48 | 77.12 | 72.1 | 100 | 0 | 0 | 1006.1 | 23.1 | 23.23 | 1016.3 | 22.8 | 23.14 | 1014.1 | 22.4 | 22.71 | 1029.7 | 22.6 | 23.3
2026-04-25 19:01 | 668.2 |  | 665.3 | 669.8 | 93.4 | 90.8 | 91.3 | 80.84 | -35.11 | 88.09 | 0.92 | 50.1 | 38896.7 | 89230.6 | 4532416 | 0 | 0 | 4641.48 | 77.12 | 72.11 | 100 | 0 | 0 | 1003 | 21.1 | 21.19 | 1012.6 | 20.9 | 21.16 | 1011.2 | 20.3 | 20.56 | 1026.7 | 20.5 | 21.09
2026-04-25 19:02 | 669.1 |  | 665 | 668.6 | 87.6 | 88.3 | 87.3 | 74.78 | -34.76 | 82.73 | 0.9 | 50.1 | 38897.8 | 89230.7 | 4532417 | 0 | 0 | 4641.48 | 77.12 | 72.11 | 100 | 0 | 0 | 1000 | 19.7 | 19.75 | 1013.6 | 19.2 | 19.45 | 1011.1 | 18.8 | 18.99 | 1024.6 | 18.9 | 19.32
2026-04-25 19:03 | 667.9 |  | 666.7 | 668.7 | 83.1 | 83.6 | 81.3 | 66.82 | -35.08 | 75.78 | 0.88 | 50.1 | 38899.2 | 89230.8 | 4532418 | 0 | 0 | 4641.48 | 77.12 | 72.11 | 100 | 0 | 0 | 999.5 | 17.7 | 17.68 | 1009.1 | 17.4 | 17.59 | 1008.8 | 16.8 | 16.91 | 1022.8 | 16.9 | 17.25
2026-04-25 19:04 | 669.1 |  | 666.1 | 669.7 | 79 | 79 | 76.7 | 60.92 | -34.13 | 69.83 | 0.86 | 50 | 38900.1 | 89230.9 | 4532419 | 0 | 0 | 4641.48 | 77.12 | 72.12 | 100 | 0 | 0 | 1001.5 | 16.1 | 16.12 | 1007.1 | 15.8 | 15.94 | 1009.2 | 15.1 | 15.2 | 1022.3 | 15.2 | 15.5
2026-04-25 19:05 | 668.6 |  | 665.8 | 669.9 | 70.9 | 74.4 | 71.5 | 53.3 | -34.8 | 62.95 | 0.85 | 50 | 38901.2 | 89231.1 | 4532421 | 0 | 0 | 4641.48 | 77.12 | 72.12 | 100 | 0 | 0 | 998 | 14.2 | 14.16 | 1004.1 | 14.1 | 14.14 | 1006.8 | 13.3 | 13.41 | 1019.6 | 13.2 | 13.47
2026-04-25 19:06 | 667.5 |  | 665.5 | 668 | 72.3 | 67.4 | 69 | 47.62 | -33.59 | 58.87 | 0.81 | 50 | 38902 | 89231.1 | 4532421 | 0 | 0 | 4641.48 | 77.11 | 72.12 | 100 | 0 | 0 | 992.5 | 13.1 | 13.03 | 1004.6 | 12.6 | 12.68 | 1005.2 | 11.7 | 11.78 | 1019.8 | 11.7 | 11.91
2026-04-25 19:07 | 668.2 |  | 665.4 | 669.6 | 69.4 | 65.3 | 65.5 | 40.73 | -35.63 | 53.57 | 0.78 | 50 | 38902.8 | 89231.2 | 4532422 | 0 | 0 | 4641.48 | 77.11 | 72.13 | 100 | 0 | 0 | 995.1 | 11.1 | 11.09 | 999.1 | 11.1 | 11.08 | 1002.7 | 10.1 | 10.08 | 1016.7 | 10 | 10.15
2026-04-25 19:08 | 666.8 |  | 665.5 | 668.6 | 64.3 | 66.4 | 66 | 35.47 | -35.04 | 50.34 | 0.7 | 50 | 38903.4 | 89231.2 | 4532422 | 0 | 0 | 4641.48 | 77.11 | 72.13 | 100 | 0 | 0 | 994.5 | 9.7 | 9.69 | 1000.9 | 9.5 | 9.5 | 1005.5 | 8.5 | 8.57 | 1014.9 | 8.4 | 8.57
2026-04-25 19:09 | 668 |  | 665.1 | 669.8 | 63.6 | 63.4 | 63.3 | 29.34 | -34.53 | 45.31 | 0.66 | 50 | 38904 | 89231.3 | 4532423 | 0 | 0 | 4641.48 | 77.11 | 72.13 | 100 | 0 | 0 | 988 | 8.5 | 8.43 | 993.6 | 8.3 | 8.28 | 999.6 | 7.2 | 7.21 | 1014.7 | 6.7 | 6.84
2026-04-25 19:10 | 667.3 |  | 665.7 | 667.8 | 61.6 | 62.2 | 60.3 | 24.52 | -34.53 | 42.56 | 0.58 | 50 | 38904.4 | 89231.3 | 4532423 | 0 | 0 | 4641.48 | 77.11 | 72.14 | 100 | 0 | 0 | 987.5 | 7.3 | 7.22 | 993 | 7.1 | 7.05 | 1000.2 | 5.8 | 5.8 | 1013.7 | 5.4 | 5.44
2026-04-25 19:11 | 667.2 |  | 664.3 | 668.8 | 60 | 61.3 | 59.4 | 18.14 | -33.68 | 38.25 | 0.48 | 50 | 38904.8 | 89231.3 | 4532423 | 0 | 0 | 4641.48 | 77.11 | 72.15 | 100 | 0 | 0 | 986.5 | 5.6 | 5.56 | 993.1 | 5.3 | 5.29 | 999.6 | 4.1 | 4.13 | 1014.2 | 3.8 | 3.83
2026-04-25 19:12 | 667.3 |  | 665.2 | 668.8 | 60 | 57.2 | 61.6 | 14.57 | -34.62 | 37.56 | 0.39 | 50 | 38905.1 | 89231.4 | 4532424 | 0 | 0 | 4641.48 | 77.11 | 72.15 | 100 | 0 | 0 | 984.7 | 4.7 | 4.64 | 993.1 | 4.2 | 4.21 | 994.7 | 3.5 | 3.46 | 1012.8 | 2.9 | 2.94
2026-04-25 19:13 | 668.4 |  | 666.7 | 669.1 | 58 | 59.8 | 56 | 9.78 | -34.46 | 35.46 | 0.27 | 50 | 38905.3 | 89231.5 | 4532425 | 0 | 0 | 4641.48 | 77.11 | 72.15 | 100 | 0 | 0 | 977.6 | 4 | 3.87 | 991.5 | 2.8 | 2.81 | 995.5 | 1.9 | 1.92 | 1013.8 | 1.1 | 1.13
2026-04-25 19:14 | 668.1 |  | 666 | 669.9 | 55.9 | 55.5 | 59.3 | 5.36 | -34.98 | 35.33 | 0.16 | 50 | 38905.4 | 89231.5 | 4532425 | 0 | 0 | 4641.48 | 77.11 | 72.16 | 100 | 0 | 0 | 979.1 | 2.6 | 2.52 | 988.7 | 2.1 | 2.1 | 998.2 | 0.6 | 0.64 | 1011.3 | 0.2 | 0.2
2026-04-25 19:15 | 663.8 |  | 662.1 | 665 | 55.6 | 58.2 | 58.1 | 2.22 | -32.56 | 32.71 | 0.07 | 49.9 | 38905.5 | 89231.5 | 4532425 | 0 | 0 | 4641.48 | 77.11 | 72.16 | 100 | 0 | 0 | 970.5 | 1.8 | 1.74 | 988.6 | 0.6 | 0.57 | 994.7 | 0 | 0 | 1010.2 | 0 | 0
2026-04-25 19:16 | 668.4 |  | 665.4 | 670.1 | 58 | 61.2 | 60.1 | 3.15 | -35.97 | 35.7 | 0.09 | 49.9 | 38905.5 | 89231.5 | 4532425 | 0 | 0 | 4641.48 | 77.11 | 72.17 | 100 | 0 | 0 | 967 | 1.3 | 1.26 | 955.7 | 2.1 | 2.01 | 996.5 | 0 | 0 | 985.7 | 0.1 | 0.12
2026-04-25 19:17 | 669.5 |  | 666.1 | 670.3 | 61 | 60.9 | 58.1 | 4.58 | -35.15 | 36.4 | 0.13 | 49.9 | 38905.6 | 89231.5 | 4532425 | 0 | 0 | 4641.48 | 77.11 | 72.17 | 100 | 0 | 0 | 952.1 | 1.2 | 1.12 | 950.5 | 1.3 | 1.2 | 951.4 | 0.9 | 0.85 | 951.5 | 1.3 | 1.22
2026-04-25 19:18 | 668.3 |  | 665.8 | 669.5 | 62.3 | 60 | 58.7 | 1.55 | -35.97 | 36 | 0.04 | 49.8 | 38905.6 | 89231.5 | 4532425 | 0 | 0 | 4641.48 | 77.11 | 72.17 | 100 | 0 | 0 | 950.6 | 0.5 | 0.48 | 949.7 | 0.7 | 0.63 | 951.1 | 0 | 0.05 | 952 | 0.5 | 0.46
2026-04-25 19:19 | 668.5 |  | 665.4 | 669.9 | 63.5 | 61.5 | 60.6 | 0 | -34.81 | 35.06 | 0 | 49.8 | 38905.7 | 89231.5 | 4532425 | 0 | 0 | 4641.48 | 77.11 | 72.18 | 100 | 0 | 0 | 950.7 | 0 | 0 | 949.7 | 0 | 0 | 951 | 0 | 0 | 951.8 | 0 | 0
2026-04-25 19:20 | 668.5 |  | 665.1 | 669.5 | 62 | 61.8 | 58.2 | 0 | -34.58 | 34.58 | 0 | 49.8 | 38905.7 | 89231.5 | 4532425 | 0 | 0 | 4641.48 | 77.11 | 72.18 | 100 | 0 | 0 | 951.8 | 0 | 0 | 950.6 | 0 | 0 | 951.5 | 0 | 0 | 951.7 | 0 | 0
2026-04-25 19:21 | 668.8 |  | 665.3 | 669.8 | 61.8 | 60.1 | 60.5 | 0 | -34.86 | 34.86 | 0 | 49.8 | 38905.7 | 89231.5 | 4532425 | 0 | 0 | 4641.48 | 77.11 | 72.19 | 100 | 0 | 0 | 952 | 0 | 0 | 950.6 | 0 | 0 | 951.9 | 0 | 0 | 951.3 | 0 | 0
2026-04-25 19:22 | 668.3 |  | 665.1 | 669.3 | 63.6 | 64.3 | 60 | 0 | -34.97 | 34.97 | 0 | 49.8 | 38905.7 | 89231.5 | 4532425 | 0 | 0 | 4641.48 | 77.11 | 72.19 | 100 | 0 | 0 | 951.8 | 0 | 0 | 949.7 | 0 | 0 | 951.5 | 0 | 0 | 950.8 | 0 | 0
2026-04-25 19:23 | 668.3 |  | 664.8 | 669.2 | 63.2 | 65.3 | 64.7 | 0 | -35.39 | 35.78 | 0 | 49.8 | 38905.7 | 89231.5 | 4532425 | 0 | 0 | 4641.48 | 77.11 | 72.19 | 100 | 0 | 0 | 950.2 | 0 | 0 | 949.6 | 0 | 0 | 950.5 | 0 | 0 | 950.4 | 0 | 0
2026-04-25 19:24 | 668.3 |  | 665.3 | 669.3 | 64.5 | 66.9 | 63.7 | 0 | -34.48 | 35.13 | 0 | 49.8 | 38905.7 | 89231.5 | 4532425 | 0 | 0 | 4641.48 | 77.11 | 72.19 | 100 | 0 | 0 | 950.2 | 0 | 0 | 949.3 | 0 | 0 | 950.5 | 0 | 0 | 950.6 | 0 | 0
2026-04-25 19:25 | 668 |  | 665 | 669.2 | 64.6 | 63.9 | 62.7 | 0 | -34.56 | 34.56 | 0 | 49.8 | 38905.7 | 89231.5 | 4532425 | 0 | 0 | 4641.48 | 77.11 | 72.19 | 100 | 0 | 0 | 950 | 0 | 0 | 948.9 | 0 | 0 | 950.2 | 0 | 0 | 951.1 | 0 | 0
2026-04-25 19:26 | 668.3 |  | 664.9 | 669.2 | 64.3 | 64 | 62.9 | 0 | -34.96 | 34.96 | 0 | 49.8 | 38905.7 | 89231.5 | 4532425 | 0 | 0 | 4641.48 | 77.11 | 72.19 | 100 | 0 | 0 | 950.3 | 0 | 0 | 949.3 | 0 | 0 | 950.3 | 0 | 0 | 951.6 | 0 | 0
2026-04-25 19:27 | 668.5 |  | 665.1 | 669.5 | 62.4 | 63.3 | 60.9 | 0 | -33.82 | 33.23 | 0 | 49.8 | 38905.7 | 89231.5 | 4532425 | 0 | 0 | 4641.48 | 77.11 | 72.19 | 100 | 0 | 0 | 950.3 | 0 | 0 | 949.1 | 0 | 0 | 949.9 | 0 | 0 | 951.3 | 0 | 0
2026-04-25 19:28 | 667.6 |  | 664.9 | 669.1 | 62.6 | 61.9 | 62.1 | 0 | -34.88 | 34.39 | 0 | 49.8 | 38905.7 | 89231.5 | 4532425 | 0 | 0 | 4641.48 | 77.11 | 72.19 | 100 | 0 | 0 | 949.8 | 0 | 0 | 948.6 | 0 | 0 | 950.1 | 0 | 0 | 950.6 | 0 | 0
2026-04-25 19:29 | 667.9 |  | 665.2 | 669 | 63.8 | 65.4 | 61.5 | 0 | -36.13 | 35.84 | 0 | 49.9 | 38905.7 | 89231.5 | 4532425 | 0 | 0 | 4641.48 | 77.11 | 72.19 | 100 | 0 | 0 | 949.5 | 0 | 0 | 949.3 | 0 | 0 | 951.1 | 0 | 0 | 950 | 0 | 0
2026-04-25 19:30 | 668.2 |  | 665.2 | 669.2 | 65.1 | 65.9 | 64.8 | 0 | -35.38 | 35.38 | 0 | 49.8 | 38905.7 | 89231.5 | 4532425 | 0 | 0 | 4641.48 | 77.11 | 72.19 | 100 | 0 | 0 | 950.3 | 0 | 0 | 949 | 0 | 0 | 950.2 | 0 | 0 | 950.9 | 0 | 0
2026-04-25 19:31 | 668 |  | 664.7 | 669 | 66 | 66.3 | 63.1 | 0 | -35.3 | 35.27 | 0 | 49.8 | 38905.7 | 89231.5 | 4532425 | 0 | 0 | 4641.48 | 77.11 | 72.19 | 100 | 0 | 0 | 950 | 0 | 0 | 949.1 | 0 | 0 | 950.2 | 0 | 0 | 951.4 | 0 | 0
2026-04-25 19:32 | 668.2 |  | 664.9 | 669.1 | 65.9 | 66.4 | 65 | 0 | -36.19 | 35.88 | 0 | 49.8 | 38905.7 | 89231.5 | 4532425 | 0 | 0 | 4641.48 | 77.11 | 72.19 | 100 | 0 | 0 | 951.1 | 0 | 0 | 949.9 | 0 | 0 | 951 | 0 | 0 | 950.6 | 0 | 0
2026-04-25 19:33 | 668.3 |  | 664.7 | 669 | 64.3 | 67.3 | 64.4 | 0 | -36.16 | 35.82 | 0 | 49.9 | 38905.7 | 89231.5 | 4532425 | 0 | 0 | 4641.48 | 77.11 | 72.19 | 100 | 0 | 0 | 950.3 | 0 | 0 | 949.9 | 0 | 0 | 949.7 | 0 | 0 | 950.2 | 0 | 0
2026-04-25 19:34 | 668.1 |  | 664.4 | 668.7 | 63.2 | 64.5 | 62.8 | 0 | -35.46 | 35.46 | 0 | 49.9 | 38905.7 | 89231.5 | 4532425 | 0 | 0 | 4641.48 | 77.11 | 72.19 | 100 | 0 | 0 | 949.8 | 0 | 0 | 948.8 | 0 | 0 | 949.4 | 0 | 0 | 951.1 | 0 | 0
2026-04-25 19:35 | 668.2 |  | 664.6 | 668.9 | 65 | 63 | 63.5 | 0 | -34.96 | 35.32 | 0 | 49.9 | 38905.7 | 89231.5 | 4532425 | 0 | 0 | 4641.48 | 77.11 | 72.19 | 100 | 0 | 0 | 950.6 | 0 | 0 | 949.1 | 0 | 0 | 950.6 | 0 | 0 | 950.9 | 0 | 0
2026-04-25 19:36 | 668.4 |  | 664.7 | 668.9 | 65.2 | 64.3 | 64.6 | 0 | -35.3 | 35.3 | 0 | 49.9 | 38905.7 | 89231.5 | 4532425 | 0 | 0 | 4641.48 | 77.11 | 72.19 | 100 | 0 | 0 | 950.4 | 0 | 0 | 948.8 | 0 | 0 | 951.2 | 0 | 0 | 950.1 | 0 | 0
2026-04-25 19:37 | 667.9 |  | 665 | 669.7 | 64.3 | 66.2 | 64.7 | 0 | -35.88 | 35.22 | 0 | 49.9 | 38905.7 | 89231.5 | 4532425 | 0 | 0 | 4641.48 | 77.11 | 72.19 | 100 | 0 | 0 | 950.8 | 0 | 0 | 950.6 | 0 | 0 | 951.2 | 0 | 0 | 949.9 | 0 | 0
2026-04-25 19:38 | 667.7 |  | 665.4 | 668.6 | 62.4 | 63.8 | 64.4 | 0 | -34.47 | 34.14 | 0 | 49.9 | 38905.7 | 89231.5 | 4532425 | 0 | 0 | 4641.48 | 77.11 | 72.19 | 100 | 0 | 0 | 950.9 | 0 | 0 | 950.1 | 0 | 0 | 951 | 0 | 0 | 950.4 | 0 | 0
2026-04-25 19:39 | 668.6 |  | 665.4 | 670.2 | 62.4 | 67.3 | 62.1 | 0 | -33.57 | 33.92 | 0 | 50 | 38905.7 | 89231.5 | 4532425 | 0 | 0 | 4641.48 | 77.11 | 72.19 | 100 | 0 | 0 | 950.1 | 0 | 0 | 950.1 | 0 | 0 | 950.2 | 0 | 0 | 950.1 | 0 | 0
2026-04-25 19:40 | 668 |  | 664.9 | 669.8 | 63.9 | 63.7 | 64.5 | 0 | -35.46 | 35.63 | 0 | 49.9 | 38905.7 | 89231.5 | 4532425 | 0 | 0 | 4641.48 | 77.11 | 72.19 | 100 | 0 | 0 | 950.1 | 0 | 0 | 949 | 0 | 0 | 950.4 | 0 | 0 | 951 | 0 | 0
2026-04-25 19:41 | 668.8 |  | 665.5 | 669.7 | 31.9 | 31.8 | 32.3 | 0 | -17.64 | 17.64 | 0 | 49.9 | 38905.7 | 89231.5 | 4532425 | 0 | 0 | 4641.48 | 77.11 | 72.19 | 100 | 0 | 0 | 950.9 | 0 | 0 | 949.5 | 0 | 0 | 548 | 0 | 0 | 550.5 | 0 | 0
2026-04-25 19:42 | 666.8 |  | 664.7 | 668.1 | 0 | 0 | 0 | 0 | 0 | 0 | 0 | 49.9 | 38905.7 | 89231.5 | 4532425 | 0 | 0 | 4641.48 | 77.11 | 72.19 | 100 | 0 | 0 | 547.2 | 0 | 0 | 545.1 | 0 | 0 | 545.2 | 0 | 0 | 547.2 | 0 | 0
2026-04-25 19:43 | 668.1 |  | 664.9 | 669.5 | 0 | 0 | 0 | 0 | 0 | 0 | 0 | 49.9 | 38905.7 | 89231.5 | 4532425 | 0 | 0 | 4641.48 | 77.11 | 72.19 | 100 | 0 | 0 | 545.7 | 0 | 0 | 543.6 | 0 | 0 | 543.9 | 0 | 0 | 545.7 | 0 | 0
2026-04-25 19:44 | 667.2 |  | 665.3 | 668.6 | 0 | 0 | 0 | 0 | 0 | 0 | 0 | 49.9 | 38905.7 | 89231.5 | 4532425 | 0 | 0 | 4641.48 | 77.11 | 72.19 | 100 | 0 | 0 | 512.3 | 0 | 0 | 510.8 | 0 | 0 | 513 | 0 | 0 | 510.9 | 0 | 0
2026-04-25 19:45 | 667.8 |  | 665.7 | 669.6 | 0 | 0 | 0 | 0 | 0 | 0 | 0 | 49.9 | 38905.7 | 89231.5 | 4532425 | 0 | 0 | 4641.48 | 77.11 | 72.19 | 100 | 0 | 0 | 478.5 | 0 | 0 | 476.9 | 0 | 0 | 479.2 | 0 | 0 | 476.8 | 0 | 0
2026-04-25 19:46 | 667.9 |  | 664.8 | 669.9 | 0 | 0 | 0 | 0 | 0 | 0 | 0 | 50 | 38905.7 | 89231.5 | 4532425 | 0 | 0 | 4641.48 | 77.11 | 72.19 | 100 | 0 | 0 | 433.4 | 0 | 0 | 432 | 0 | 0 | 433.8 | 0 | 0 | 430.8 | 0 | 0
2026-04-25 19:47 | 667.2 |  | 665.3 | 669.3 | 0 | 0 | 0 | 0 | 0 | 0 | 0 | 50 | 38905.7 | 89231.5 | 4532425 | 0 | 0 | 4641.48 | 77.11 | 72.19 | 100 | 0 | 0 | 399.8 | 0 | 0 | 398.2 | 0 | 0 | 400.1 | 0 | 0 | 397.9 | 0 | 0
2026-04-25 19:48 | 667.5 |  | 665.4 | 668.7 | 0 | 0 | 0 | 0 | 0 | 0 | 0 | 50 | 38905.7 | 89231.5 | 4532425 | 0 | 0 | 4641.48 | 77.11 | 72.19 | 100 | 0 | 0 | 356.2 | 0 | 0 | 354.8 | 0 | 0 | 356.5 | 0 | 0 | 353.5 | 0 | 0
2026-04-25 19:49 | 667.2 |  | 664.1 | 669.4 | 0 | 0 | 0 | 0 | 0 | 0 | 0 | 50 | 38905.7 | 89231.5 | 4532425 | 0 | 0 | 4641.48 | 77.11 | 72.19 | 100 | 0 | 0 | 324.2 | 0 | 0 | 322.7 | 0 | 0 | 324.3 | 0 | 0 | 321.5 | 0 | 0
2026-04-25 19:50 | 667.4 |  | 665.7 | 668.7 | 0 | 0 | 0 | 0 | 0 | 0 | 0 | 50 | 38905.7 | 89231.5 | 4532425 | 0 | 0 | 4641.48 | 77.11 | 72.19 | 100 | 0 | 0 | 283.7 | 0 | 0 | 282 | 0 | 0 | 283.7 | 0 | 0 | 280.9 | 0 | 0
2026-04-25 19:51 | 668.2 |  | 665.2 | 670.3 | 0 | 0 | 0 | 0 | 0 | 0 | 0 | 50 | 38905.7 | 89231.5 | 4532425 | 0 | 0 | 4641.48 | 77.11 | 72.19 | 100 | 0 | 0 | 254.9 | 0 | 0 | 253.1 | 0 | 0 | 254.7 | 0 | 0 | 252 | 0 | 0
2026-04-25 19:52 | 667.3 |  | 665.1 | 669.4 | 0 | 0 | 0 | 0 | 0 | 0 | 0 | 50 | 38905.7 | 89231.5 | 4532425 | 0 | 0 | 4641.48 | 77.11 | 72.19 | 100 | 0 | 0 | 218.9 | 0 | 0 | 217 | 0 | 0 | 219.2 | 0 | 0 | 216.7 | 0 | 0
2026-04-25 19:53 | 668.7 |  | 664.9 | 668.5 | 0 | 0 | 0 | 0 | 0 | 0 | 0 | 50 | 38905.7 | 89231.5 | 4532425 | 0 | 0 | 4641.48 | 77.11 | 72.19 | 100 | 0 | 0 | 194.3 | 0 | 0 | 192.5 | 0 | 0 | 194.1 | 0 | 0 | 192.4 | 0 | 0
2026-04-25 19:54 | 667.1 |  | 665.5 | 669.4 | 0 | 0 | 0 | 0 | 0 | 0 | 0 | 50 | 38905.7 | 89231.5 | 4532425 | 0 | 0 | 4641.48 | 77.11 | 72.19 | 100 | 0 | 0 | 165.3 | 0 | 0 | 163.3 | 0 | 0 | 165 | 0 | 0 | 162.8 | 0 | 0
2026-04-25 19:55 | 668.3 |  | 665.8 | 668.7 | 0 | 0 | 0 | 0 | 0 | 0 | 0 | 50 | 38905.7 | 89231.5 | 4532425 | 0 | 0 | 4641.48 | 77.11 | 72.19 | 100 | 0 | 0 | 145.5 | 0 | 0 | 143.5 | 0 | 0 | 145.1 | 0 | 0 | 143.6 | 0 | 0
2026-04-25 19:56 | 667.8 |  | 664.6 | 669 | 0 | 0 | 0 | 0 | 0 | 0 | 0 | 50 | 38905.7 | 89231.5 | 4532425 | 0 | 0 | 4641.48 | 77.11 | 72.19 | 100 | 0 | 0 | 122.7 | 0 | 0 | 120.6 | 0 | 0 | 122.3 | 0 | 0 | 120.7 | 0 | 0
2026-04-25 19:57 | 668.2 |  | 665.3 | 669.5 | 0 | 0 | 0 | 0 | 0 | 0 | 0 | 50 | 38905.7 | 89231.5 | 4532425 | 0 | 0 | 4641.48 | 77.11 | 72.19 | 100 | 0 | 0 | 108 | 0 | 0 | 105.8 | 0 | 0 | 107.5 | 0 | 0 | 106.2 | 0 | 0
2026-04-25 19:58 | 667.6 |  | 664.1 | 668.9 | 0 | 0 | 0 | 0 | 0 | 0 | 0 | 50.1 | 38905.7 | 89231.5 | 4532425 | 0 | 0 | 4641.48 | 77.11 | 72.19 | 100 | 0 | 0 | 91.1 | 0 | 0 | 88.8 | 0 | 0 | 90.5 | 0 | 0 | 89.1 | 0 | 0
2026-04-25 19:59 | 667.6 |  | 665.3 | 670.1 | 0 | 0 | 0 | 0 | 0 | 0 | 0 | 50 | 38905.7 | 89231.5 | 4532425 | 0 | 0 | 4641.48 | 77.11 | 72.19 | 100 | 0 | 0 | 26.2 | 0 | 0 | 25.4 | 0 | 0 | 26.7 | 0 | 0 | 27.4 | 0 | 0
2026-04-25 20:00 | 667.6 |  | 665.3 | 670.1 | 0 | 0 | 0 | 0 | 0 | 0 | 0 | 50 | 38905.7 | 89231.5 | 4532425 | 0 | 0 | 4641.48 | 77.11 | 72.19 | 100 | 0 | 0 | 26.2 | 0 | 0 | 25.4 | 0 | 0 | 26.7 | 0 | 0 | 27.4 | 0 | 0
2026-04-25 20:01 | 667.6 |  | 665.3 | 670.1 | 0 | 0 | 0 | 0 | 0 | 0 | 0 | 50 | 38905.7 | 89231.5 | 4532425 | 0 | 0 | 4641.48 | 77.11 | 72.19 | 100 | 0 | 0 | 26.2 | 0 | 0 | 25.4 | 0 | 0 | 26.7 | 0 | 0 | 27.4 | 0 | 0
2026-04-25 20:02 | 667.6 |  | 665.3 | 670.1 | 0 | 0 | 0 | 0 | 0 | 0 | 0 | 50 | 38905.7 | 89231.5 | 4532425 | 0 | 0 | 4641.48 | 77.11 | 72.19 | 100 | 0 | 0 | 26.2 | 0 | 0 | 25.4 | 0 | 0 | 26.7 | 0 | 0 | 27.4 | 0 | 0
2026-04-25 20:03 | 667.6 |  | 665.3 | 670.1 | 0 | 0 | 0 | 0 | 0 | 0 | 0 | 50 | 38905.7 | 89231.5 | 4532425 | 0 | 0 | 4641.48 | 77.11 | 72.19 | 100 | 0 | 0 | 26.2 | 0 | 0 | 25.4 | 0 | 0 | 26.7 | 0 | 0 | 27.4 | 0 | 0
2026-04-25 20:04 | 667.6 |  | 665.3 | 670.1 | 0 | 0 | 0 | 0 | 0 | 0 | 0 | 50 | 38905.7 | 89231.5 | 4532425 | 0 | 0 | 4641.48 | 77.11 | 72.19 | 100 | 0 | 0 | 26.2 | 0 | 0 | 25.4 | 0 | 0 | 26.7 | 0 | 0 | 27.4 | 0 | 0
2026-04-25 20:05 | 667.6 |  | 665.3 | 670.1 | 0 | 0 | 0 | 0 | 0 | 0 | 0 | 50 | 38905.7 | 89231.5 | 4532425 | 0 | 0 | 4641.48 | 77.11 | 72.19 | 100 | 0 | 0 | 26.2 | 0 | 0 | 25.4 | 0 | 0 | 26.7 | 0 | 0 | 27.4 | 0 | 0
2026-04-25 20:06 | 667.6 |  | 665.3 | 670.1 | 0 | 0 | 0 | 0 | 0 | 0 | 0 | 50 | 38905.7 | 89231.5 | 4532425 | 0 | 0 | 4641.48 | 77.11 | 72.19 | 100 | 0 | 0 | 26.2 | 0 | 0 | 25.4 | 0 | 0 | 26.7 | 0 | 0 | 27.4 | 0 | 0
2026-04-25 20:07 | 667.6 |  | 665.3 | 670.1 | 0 | 0 | 0 | 0 | 0 | 0 | 0 | 50 | 38905.7 | 89231.5 | 4532425 | 0 | 0 | 4641.48 | 77.11 | 72.19 | 100 | 0 | 0 | 26.2 | 0 | 0 | 25.4 | 0 | 0 | 26.7 | 0 | 0 | 27.4 | 0 | 0
2026-04-25 20:08 | 667.6 |  | 665.3 | 670.1 | 0 | 0 | 0 | 0 | 0 | 0 | 0 | 50 | 38905.7 | 89231.5 | 4532425 | 0 | 0 | 4641.48 | 77.11 | 72.19 | 100 | 0 | 0 | 26.2 | 0 | 0 | 25.4 | 0 | 0 | 26.7 | 0 | 0 | 27.4 | 0 | 0
2026-04-25 20:09 | 667.6 |  | 665.3 | 670.1 | 0 | 0 | 0 | 0 | 0 | 0 | 0 | 50 | 38905.7 | 89231.5 | 4532425 | 0 | 0 | 4641.48 | 77.11 | 72.19 | 100 | 0 | 0 | 26.2 | 0 | 0 | 25.4 | 0 | 0 | 26.7 | 0 | 0 | 27.4 | 0 | 0
2026-04-25 20:10 | 667.6 |  | 665.3 | 670.1 | 0 | 0 | 0 | 0 | 0 | 0 | 0 | 50 | 38905.7 | 89231.5 | 4532425 | 0 | 0 | 4641.48 | 77.11 | 72.19 | 100 | 0 | 0 | 26.2 | 0 | 0 | 25.4 | 0 | 0 | 26.7 | 0 | 0 | 27.4 | 0 | 0
2026-04-25 20:11 | 667.6 |  | 665.3 | 670.1 | 0 | 0 | 0 | 0 | 0 | 0 | 0 | 50 | 38905.7 | 89231.5 | 4532425 | 0 | 0 | 4641.48 | 77.11 | 72.19 | 100 | 0 | 0 | 26.2 | 0 | 0 | 25.4 | 0 | 0 | 26.7 | 0 | 0 | 27.4 | 0 | 0
2026-04-25 20:12 | 667.6 |  | 665.3 | 670.1 | 0 | 0 | 0 | 0 | 0 | 0 | 0 | 50 | 38905.7 | 89231.5 | 4532425 | 0 | 0 | 4641.48 | 77.11 | 72.19 | 100 | 0 | 0 | 26.2 | 0 | 0 | 25.4 | 0 | 0 | 26.7 | 0 | 0 | 27.4 | 0 | 0
2026-04-25 20:13 | 667.6 |  | 665.3 | 670.1 | 0 | 0 | 0 | 0 | 0 | 0 | 0 | 50 | 38905.7 | 89231.5 | 4532425 | 0 | 0 | 4641.48 | 77.11 | 72.19 | 100 | 0 | 0 | 26.2 | 0 | 0 | 25.4 | 0 | 0 | 26.7 | 0 | 0 | 27.4 | 0 | 0
2026-04-25 20:14 | 667.6 |  | 665.3 | 670.1 | 0 | 0 | 0 | 0 | 0 | 0 | 0 | 50 | 38905.7 | 89231.5 | 4532425 | 0 | 0 | 4641.48 | 77.11 | 72.19 | 100 | 0 | 0 | 26.2 | 0 | 0 | 25.4 | 0 | 0 | 26.7 | 0 | 0 | 27.4 | 0 | 0
2026-04-25 20:15 | 667.6 |  | 665.3 | 670.1 | 0 | 0 | 0 | 0 | 0 | 0 | 0 | 50 | 38905.7 | 89231.5 | 4532425 | 0 | 0 | 4641.48 | 77.11 | 72.19 | 100 | 0 | 0 | 26.2 | 0 | 0 | 25.4 | 0 | 0 | 26.7 | 0 | 0 | 27.4 | 0 | 0
2026-04-25 20:16 | 667.6 |  | 665.3 | 670.1 | 0 | 0 | 0 | 0 | 0 | 0 | 0 | 50 | 38905.7 | 89231.5 | 4532425 | 0 | 0 | 4641.48 | 77.11 | 72.19 | 100 | 0 | 0 | 26.2 | 0 | 0 | 25.4 | 0 | 0 | 26.7 | 0 | 0 | 27.4 | 0 | 0
2026-04-25 20:17 | 667.6 |  | 665.3 | 670.1 | 0 | 0 | 0 | 0 | 0 | 0 | 0 | 50 | 38905.7 | 89231.5 | 4532425 | 0 | 0 | 4641.48 | 77.11 | 72.19 | 100 | 0 | 0 | 26.2 | 0 | 0 | 25.4 | 0 | 0 | 26.7 | 0 | 0 | 27.4 | 0 | 0
2026-04-25 20:18 | 667.6 |  | 665.3 | 670.1 | 0 | 0 | 0 | 0 | 0 | 0 | 0 | 50 | 38905.7 | 89231.5 | 4532425 | 0 | 0 | 4641.48 | 77.11 | 72.19 | 100 | 0 | 0 | 26.2 | 0 | 0 | 25.4 | 0 | 0 | 26.7 | 0 | 0 | 27.4 | 0 | 0
2026-04-25 20:19 | 667.6 |  | 665.3 | 670.1 | 0 | 0 | 0 | 0 | 0 | 0 | 0 | 50 | 38905.7 | 89231.5 | 4532425 | 0 | 0 | 4641.48 | 77.11 | 72.19 | 100 | 0 | 0 | 26.2 | 0 | 0 | 25.4 | 0 | 0 | 26.7 | 0 | 0 | 27.4 | 0 | 0
2026-04-25 20:20 | 667.6 |  | 665.3 | 670.1 | 0 | 0 | 0 | 0 | 0 | 0 | 0 | 50 | 38905.7 | 89231.5 | 4532425 | 0 | 0 | 4641.48 | 77.11 | 72.19 | 100 | 0 | 0 | 26.2 | 0 | 0 | 25.4 | 0 | 0 | 26.7 | 0 | 0 | 27.4 | 0 | 0
2026-04-25 20:21 | 667.6 |  | 665.3 | 670.1 | 0 | 0 | 0 | 0 | 0 | 0 | 0 | 50 | 38905.7 | 89231.5 | 4532425 | 0 | 0 | 4641.48 | 77.11 | 72.19 | 100 | 0 | 0 | 26.2 | 0 | 0 | 25.4 | 0 | 0 | 26.7 | 0 | 0 | 27.4 | 0 | 0
2026-04-25 20:22 | 667.6 |  | 665.3 | 670.1 | 0 | 0 | 0 | 0 | 0 | 0 | 0 | 50 | 38905.7 | 89231.5 | 4532425 | 0 | 0 | 4641.48 | 77.11 | 72.19 | 100 | 0 | 0 | 26.2 | 0 | 0 | 25.4 | 0 | 0 | 26.7 | 0 | 0 | 27.4 | 0 | 0
2026-04-25 20:23 | 667.6 |  | 665.3 | 670.1 | 0 | 0 | 0 | 0 | 0 | 0 | 0 | 50 | 38905.7 | 89231.5 | 4532425 | 0 | 0 | 4641.48 | 77.11 | 72.19 | 100 | 0 | 0 | 26.2 | 0 | 0 | 25.4 | 0 | 0 | 26.7 | 0 | 0 | 27.4 | 0 | 0
2026-04-25 20:24 | 667.6 |  | 665.3 | 670.1 | 0 | 0 | 0 | 0 | 0 | 0 | 0 | 50 | 38905.7 | 89231.5 | 4532425 | 0 | 0 | 4641.48 | 77.11 | 72.19 | 100 | 0 | 0 | 26.2 | 0 | 0 | 25.4 | 0 | 0 | 26.7 | 0 | 0 | 27.4 | 0 | 0
2026-04-25 20:25 | 667.6 |  | 665.3 | 670.1 | 0 | 0 | 0 | 0 | 0 | 0 | 0 | 50 | 38905.7 | 89231.5 | 4532425 | 0 | 0 | 4641.48 | 77.11 | 72.19 | 100 | 0 | 0 | 26.2 | 0 | 0 | 25.4 | 0 | 0 | 26.7 | 0 | 0 | 27.4 | 0 | 0
2026-04-25 20:26 | 667.6 |  | 665.3 | 670.1 | 0 | 0 | 0 | 0 | 0 | 0 | 0 | 50 | 38905.7 | 89231.5 | 4532425 | 0 | 0 | 4641.48 | 77.11 | 72.19 | 100 | 0 | 0 | 26.2 | 0 | 0 | 25.4 | 0 | 0 | 26.7 | 0 | 0 | 27.4 | 0 | 0
2026-04-25 20:27 | 667.6 |  | 665.3 | 670.1 | 0 | 0 | 0 | 0 | 0 | 0 | 0 | 50 | 38905.7 | 89231.5 | 4532425 | 0 | 0 | 4641.48 | 77.11 | 72.19 | 100 | 0 | 0 | 26.2 | 0 | 0 | 25.4 | 0 | 0 | 26.7 | 0 | 0 | 27.4 | 0 | 0
2026-04-25 20:28 | 667.6 |  | 665.3 | 670.1 | 0 | 0 | 0 | 0 | 0 | 0 | 0 | 50 | 38905.7 | 89231.5 | 4532425 | 0 | 0 | 4641.48 | 77.11 | 72.19 | 100 | 0 | 0 | 26.2 | 0 | 0 | 25.4 | 0 | 0 | 26.7 | 0 | 0 | 27.4 | 0 | 0
2026-04-25 20:29 | 667.6 |  | 665.3 | 670.1 | 0 | 0 | 0 | 0 | 0 | 0 | 0 | 50 | 38905.7 | 89231.5 | 4532425 | 0 | 0 | 4641.48 | 77.11 | 72.19 | 100 | 0 | 0 | 26.2 | 0 | 0 | 25.4 | 0 | 0 | 26.7 | 0 | 0 | 27.4 | 0 | 0
2026-04-25 20:30 | 667.6 |  | 665.3 | 670.1 | 0 | 0 | 0 | 0 | 0 | 0 | 0 | 50 | 38905.7 | 89231.5 | 4532425 | 0 | 0 | 4641.48 | 77.11 | 72.19 | 100 | 0 | 0 | 26.2 | 0 | 0 | 25.4 | 0 | 0 | 26.7 | 0 | 0 | 27.4 | 0 | 0
2026-04-25 20:31 | 667.6 |  | 665.3 | 670.1 | 0 | 0 | 0 | 0 | 0 | 0 | 0 | 50 | 38905.7 | 89231.5 | 4532425 | 0 | 0 | 4641.48 | 77.11 | 72.19 | 100 | 0 | 0 | 26.2 | 0 | 0 | 25.4 | 0 | 0 | 26.7 | 0 | 0 | 27.4 | 0 | 0
2026-04-25 20:32 | 667.6 |  | 665.3 | 670.1 | 0 | 0 | 0 | 0 | 0 | 0 | 0 | 50 | 38905.7 | 89231.5 | 4532425 | 0 | 0 | 4641.48 | 77.11 | 72.19 | 100 | 0 | 0 | 26.2 | 0 | 0 | 25.4 | 0 | 0 | 26.7 | 0 | 0 | 27.4 | 0 | 0
2026-04-25 20:33 | 667.6 |  | 665.3 | 670.1 | 0 | 0 | 0 | 0 | 0 | 0 | 0 | 50 | 38905.7 | 89231.5 | 4532425 | 0 | 0 | 4641.48 | 77.11 | 72.19 | 100 | 0 | 0 | 26.2 | 0 | 0 | 25.4 | 0 | 0 | 26.7 | 0 | 0 | 27.4 | 0 | 0
2026-04-25 20:34 | 667.6 |  | 665.3 | 670.1 | 0 | 0 | 0 | 0 | 0 | 0 | 0 | 50 | 38905.7 | 89231.5 | 4532425 | 0 | 0 | 4641.48 | 77.11 | 72.19 | 100 | 0 | 0 | 26.2 | 0 | 0 | 25.4 | 0 | 0 | 26.7 | 0 | 0 | 27.4 | 0 | 0
2026-04-25 20:35 | 667.6 |  | 665.3 | 670.1 | 0 | 0 | 0 | 0 | 0 | 0 | 0 | 50 | 38905.7 | 89231.5 | 4532425 | 0 | 0 | 4641.48 | 77.11 | 72.19 | 100 | 0 | 0 | 26.2 | 0 | 0 | 25.4 | 0 | 0 | 26.7 | 0 | 0 | 27.4 | 0 | 0
2026-04-25 20:36 | 667.6 |  | 665.3 | 670.1 | 0 | 0 | 0 | 0 | 0 | 0 | 0 | 50 | 38905.7 | 89231.5 | 4532425 | 0 | 0 | 4641.48 | 77.11 | 72.19 | 100 | 0 | 0 | 26.2 | 0 | 0 | 25.4 | 0 | 0 | 26.7 | 0 | 0 | 27.4 | 0 | 0
2026-04-25 20:37 | 667.6 |  | 665.3 | 670.1 | 0 | 0 | 0 | 0 | 0 | 0 | 0 | 50 | 38905.7 | 89231.5 | 4532425 | 0 | 0 | 4641.48 | 77.11 | 72.19 | 100 | 0 | 0 | 26.2 | 0 | 0 | 25.4 | 0 | 0 | 26.7 | 0 | 0 | 27.4 | 0 | 0
2026-04-25 20:38 | 667.6 |  | 665.3 | 670.1 | 0 | 0 | 0 | 0 | 0 | 0 | 0 | 50 | 38905.7 | 89231.5 | 4532425 | 0 | 0 | 4641.48 | 77.11 | 72.19 | 100 | 0 | 0 | 26.2 | 0 | 0 | 25.4 | 0 | 0 | 26.7 | 0 | 0 | 27.4 | 0 | 0
2026-04-25 20:39 | 667.6 |  | 665.3 | 670.1 | 0 | 0 | 0 | 0 | 0 | 0 | 0 | 50 | 38905.7 | 89231.5 | 4532425 | 0 | 0 | 4641.48 | 77.11 | 72.19 | 100 | 0 | 0 | 26.2 | 0 | 0 | 25.4 | 0 | 0 | 26.7 | 0 | 0 | 27.4 | 0 | 0
2026-04-25 20:40 | 667.6 |  | 665.3 | 670.1 | 0 | 0 | 0 | 0 | 0 | 0 | 0 | 50 | 38905.7 | 89231.5 | 4532425 | 0 | 0 | 4641.48 | 77.11 | 72.19 | 100 | 0 | 0 | 26.2 | 0 | 0 | 25.4 | 0 | 0 | 26.7 | 0 | 0 | 27.4 | 0 | 0
2026-04-25 20:41 | 667.6 |  | 665.3 | 670.1 | 0 | 0 | 0 | 0 | 0 | 0 | 0 | 50 | 38905.7 | 89231.5 | 4532425 | 0 | 0 | 4641.48 | 77.11 | 72.19 | 100 | 0 | 0 | 26.2 | 0 | 0 | 25.4 | 0 | 0 | 26.7 | 0 | 0 | 27.4 | 0 | 0
2026-04-25 20:42 | 667.6 |  | 665.3 | 670.1 | 0 | 0 | 0 | 0 | 0 | 0 | 0 | 50 | 38905.7 | 89231.5 | 4532425 | 0 | 0 | 4641.48 | 77.11 | 72.19 | 100 | 0 | 0 | 26.2 | 0 | 0 | 25.4 | 0 | 0 | 26.7 | 0 | 0 | 27.4 | 0 | 0
2026-04-25 20:43 | 667.6 |  | 665.3 | 670.1 | 0 | 0 | 0 | 0 | 0 | 0 | 0 | 50 | 38905.7 | 89231.5 | 4532425 | 0 | 0 | 4641.48 | 77.11 | 72.19 | 100 | 0 | 0 | 26.2 | 0 | 0 | 25.4 | 0 | 0 | 26.7 | 0 | 0 | 27.4 | 0 | 0
2026-04-25 20:44 | 667.6 |  | 665.3 | 670.1 | 0 | 0 | 0 | 0 | 0 | 0 | 0 | 50 | 38905.7 | 89231.5 | 4532425 | 0 | 0 | 4641.48 | 77.11 | 72.19 | 100 | 0 | 0 | 26.2 | 0 | 0 | 25.4 | 0 | 0 | 26.7 | 0 | 0 | 27.4 | 0 | 0
2026-04-25 20:45 | 667.6 |  | 665.3 | 670.1 | 0 | 0 | 0 | 0 | 0 | 0 | 0 | 50 | 38905.7 | 89231.5 | 4532425 | 0 | 0 | 4641.48 | 77.11 | 72.19 | 100 | 0 | 0 | 26.2 | 0 | 0 | 25.4 | 0 | 0 | 26.7 | 0 | 0 | 27.4 | 0 | 0
2026-04-25 20:46 | 667.6 |  | 665.3 | 670.1 | 0 | 0 | 0 | 0 | 0 | 0 | 0 | 50 | 38905.7 | 89231.5 | 4532425 | 0 | 0 | 4641.48 | 77.11 | 72.19 | 100 | 0 | 0 | 26.2 | 0 | 0 | 25.4 | 0 | 0 | 26.7 | 0 | 0 | 27.4 | 0 | 0
2026-04-25 20:47 | 667.6 |  | 665.3 | 670.1 | 0 | 0 | 0 | 0 | 0 | 0 | 0 | 50 | 38905.7 | 89231.5 | 4532425 | 0 | 0 | 4641.48 | 77.11 | 72.19 | 100 | 0 | 0 | 26.2 | 0 | 0 | 25.4 | 0 | 0 | 26.7 | 0 | 0 | 27.4 | 0 | 0
2026-04-25 20:48 | 667.6 |  | 665.3 | 670.1 | 0 | 0 | 0 | 0 | 0 | 0 | 0 | 50 | 38905.7 | 89231.5 | 4532425 | 0 | 0 | 4641.48 | 77.11 | 72.19 | 100 | 0 | 0 | 26.2 | 0 | 0 | 25.4 | 0 | 0 | 26.7 | 0 | 0 | 27.4 | 0 | 0
2026-04-25 20:49 | 667.6 |  | 665.3 | 670.1 | 0 | 0 | 0 | 0 | 0 | 0 | 0 | 50 | 38905.7 | 89231.5 | 4532425 | 0 | 0 | 4641.48 | 77.11 | 72.19 | 100 | 0 | 0 | 26.2 | 0 | 0 | 25.4 | 0 | 0 | 26.7 | 0 | 0 | 27.4 | 0 | 0
2026-04-25 20:50 | 667.6 |  | 665.3 | 670.1 | 0 | 0 | 0 | 0 | 0 | 0 | 0 | 50 | 38905.7 | 89231.5 | 4532425 | 0 | 0 | 4641.48 | 77.11 | 72.19 | 100 | 0 | 0 | 26.2 | 0 | 0 | 25.4 | 0 | 0 | 26.7 | 0 | 0 | 27.4 | 0 | 0
2026-04-25 20:51 | 667.6 |  | 665.3 | 670.1 | 0 | 0 | 0 | 0 | 0 | 0 | 0 | 50 | 38905.7 | 89231.5 | 4532425 | 0 | 0 | 4641.48 | 77.11 | 72.19 | 100 | 0 | 0 | 26.2 | 0 | 0 | 25.4 | 0 | 0 | 26.7 | 0 | 0 | 27.4 | 0 | 0
2026-04-25 20:52 | 667.6 |  | 665.3 | 670.1 | 0 | 0 | 0 | 0 | 0 | 0 | 0 | 50 | 38905.7 | 89231.5 | 4532425 | 0 | 0 | 4641.48 | 77.11 | 72.19 | 100 | 0 | 0 | 26.2 | 0 | 0 | 25.4 | 0 | 0 | 26.7 | 0 | 0 | 27.4 | 0 | 0
2026-04-25 20:53 | 667.6 |  | 665.3 | 670.1 | 0 | 0 | 0 | 0 | 0 | 0 | 0 | 50 | 38905.7 | 89231.5 | 4532425 | 0 | 0 | 4641.48 | 77.11 | 72.19 | 100 | 0 | 0 | 26.2 | 0 | 0 | 25.4 | 0 | 0 | 26.7 | 0 | 0 | 27.4 | 0 | 0
2026-04-25 20:54 | 667.6 |  | 665.3 | 670.1 | 0 | 0 | 0 | 0 | 0 | 0 | 0 | 50 | 38905.7 | 89231.5 | 4532425 | 0 | 0 | 4641.48 | 77.11 | 72.19 | 100 | 0 | 0 | 26.2 | 0 | 0 | 25.4 | 0 | 0 | 26.7 | 0 | 0 | 27.4 | 0 | 0
2026-04-25 20:55 | 667.6 |  | 665.3 | 670.1 | 0 | 0 | 0 | 0 | 0 | 0 | 0 | 50 | 38905.7 | 89231.5 | 4532425 | 0 | 0 | 4641.48 | 77.11 | 72.19 | 100 | 0 | 0 | 26.2 | 0 | 0 | 25.4 | 0 | 0 | 26.7 | 0 | 0 | 27.4 | 0 | 0
2026-04-25 20:56 | 667.6 |  | 665.3 | 670.1 | 0 | 0 | 0 | 0 | 0 | 0 | 0 | 50 | 38905.7 | 89231.5 | 4532425 | 0 | 0 | 4641.48 | 77.11 | 72.19 | 100 | 0 | 0 | 26.2 | 0 | 0 | 25.4 | 0 | 0 | 26.7 | 0 | 0 | 27.4 | 0 | 0
2026-04-25 20:57 | 667.6 |  | 665.3 | 670.1 | 0 | 0 | 0 | 0 | 0 | 0 | 0 | 50 | 38905.7 | 89231.5 | 4532425 | 0 | 0 | 4641.48 | 77.11 | 72.19 | 100 | 0 | 0 | 26.2 | 0 | 0 | 25.4 | 0 | 0 | 26.7 | 0 | 0 | 27.4 | 0 | 0
2026-04-25 20:58 | 667.6 |  | 665.3 | 670.1 | 0 | 0 | 0 | 0 | 0 | 0 | 0 | 50 | 38905.7 | 89231.5 | 4532425 | 0 | 0 | 4641.48 | 77.11 | 72.19 | 100 | 0 | 0 | 26.2 | 0 | 0 | 25.4 | 0 | 0 | 26.7 | 0 | 0 | 27.4 | 0 | 0
2026-04-25 20:59 | 667.6 |  | 665.3 | 670.1 | 0 | 0 | 0 | 0 | 0 | 0 | 0 | 50 | 38905.7 | 89231.5 | 4532425 | 0 | 0 | 4641.48 | 77.11 | 72.19 | 100 | 0 | 0 | 26.2 | 0 | 0 | 25.4 | 0 | 0 | 26.7 | 0 | 0 | 27.4 | 0 | 0
2026-04-25 21:00 | 667.6 |  | 665.3 | 670.1 | 0 | 0 | 0 | 0 | 0 | 0 | 0 | 50 | 38905.7 | 89231.5 | 4532425 | 0 | 0 | 4641.48 | 77.11 | 72.19 | 100 | 0 | 0 | 26.2 | 0 | 0 | 25.4 | 0 | 0 | 26.7 | 0 | 0 | 27.4 | 0 | 0
2026-04-25 21:01 | 667.6 |  | 665.3 | 670.1 | 0 | 0 | 0 | 0 | 0 | 0 | 0 | 50 | 38905.7 | 89231.5 | 4532425 | 0 | 0 | 4641.48 | 77.11 | 72.19 | 100 | 0 | 0 | 26.2 | 0 | 0 | 25.4 | 0 | 0 | 26.7 | 0 | 0 | 27.4 | 0 | 0
2026-04-25 21:02 | 667.6 |  | 665.3 | 670.1 | 0 | 0 | 0 | 0 | 0 | 0 | 0 | 50 | 38905.7 | 89231.5 | 4532425 | 0 | 0 | 4641.48 | 77.11 | 72.19 | 100 | 0 | 0 | 26.2 | 0 | 0 | 25.4 | 0 | 0 | 26.7 | 0 | 0 | 27.4 | 0 | 0
2026-04-25 21:03 | 667.6 |  | 665.3 | 670.1 | 0 | 0 | 0 | 0 | 0 | 0 | 0 | 50 | 38905.7 | 89231.5 | 4532425 | 0 | 0 | 4641.48 | 77.11 | 72.19 | 100 | 0 | 0 | 26.2 | 0 | 0 | 25.4 | 0 | 0 | 26.7 | 0 | 0 | 27.4 | 0 | 0
2026-04-25 21:04 | 667.6 |  | 665.3 | 670.1 | 0 | 0 | 0 | 0 | 0 | 0 | 0 | 50 | 38905.7 | 89231.5 | 4532425 | 0 | 0 | 4641.48 | 77.11 | 72.19 | 100 | 0 | 0 | 26.2 | 0 | 0 | 25.4 | 0 | 0 | 26.7 | 0 | 0 | 27.4 | 0 | 0
2026-04-25 21:05 | 667.6 |  | 665.3 | 670.1 | 0 | 0 | 0 | 0 | 0 | 0 | 0 | 50 | 38905.7 | 89231.5 | 4532425 | 0 | 0 | 4641.48 | 77.11 | 72.19 | 100 | 0 | 0 | 26.2 | 0 | 0 | 25.4 | 0 | 0 | 26.7 | 0 | 0 | 27.4 | 0 | 0
2026-04-25 21:06 | 667.6 |  | 665.3 | 670.1 | 0 | 0 | 0 | 0 | 0 | 0 | 0 | 50 | 38905.7 | 89231.5 | 4532425 | 0 | 0 | 4641.48 | 77.11 | 72.19 | 100 | 0 | 0 | 26.2 | 0 | 0 | 25.4 | 0 | 0 | 26.7 | 0 | 0 | 27.4 | 0 | 0
2026-04-25 21:07 | 667.6 |  | 665.3 | 670.1 | 0 | 0 | 0 | 0 | 0 | 0 | 0 | 50 | 38905.7 | 89231.5 | 4532425 | 0 | 0 | 4641.48 | 77.11 | 72.19 | 100 | 0 | 0 | 26.2 | 0 | 0 | 25.4 | 0 | 0 | 26.7 | 0 | 0 | 27.4 | 0 | 0
2026-04-25 21:08 | 667.6 |  | 665.3 | 670.1 | 0 | 0 | 0 | 0 | 0 | 0 | 0 | 50 | 38905.7 | 89231.5 | 4532425 | 0 | 0 | 4641.48 | 77.11 | 72.19 | 100 | 0 | 0 | 26.2 | 0 | 0 | 25.4 | 0 | 0 | 26.7 | 0 | 0 | 27.4 | 0 | 0
2026-04-25 21:09 | 667.6 |  | 665.3 | 670.1 | 0 | 0 | 0 | 0 | 0 | 0 | 0 | 50 | 38905.7 | 89231.5 | 4532425 | 0 | 0 | 4641.48 | 77.11 | 72.19 | 100 | 0 | 0 | 26.2 | 0 | 0 | 25.4 | 0 | 0 | 26.7 | 0 | 0 | 27.4 | 0 | 0
2026-04-25 21:10 | 667.6 |  | 665.3 | 670.1 | 0 | 0 | 0 | 0 | 0 | 0 | 0 | 50 | 38905.7 | 89231.5 | 4532425 | 0 | 0 | 4641.48 | 77.11 | 72.19 | 100 | 0 | 0 | 26.2 | 0 | 0 | 25.4 | 0 | 0 | 26.7 | 0 | 0 | 27.4 | 0 | 0
2026-04-25 21:11 | 667.6 |  | 665.3 | 670.1 | 0 | 0 | 0 | 0 | 0 | 0 | 0 | 50 | 38905.7 | 89231.5 | 4532425 | 0 | 0 | 4641.48 | 77.11 | 72.19 | 100 | 0 | 0 | 26.2 | 0 | 0 | 25.4 | 0 | 0 | 26.7 | 0 | 0 | 27.4 | 0 | 0
2026-04-25 21:12 | 667.6 |  | 665.3 | 670.1 | 0 | 0 | 0 | 0 | 0 | 0 | 0 | 50 | 38905.7 | 89231.5 | 4532425 | 0 | 0 | 4641.48 | 77.11 | 72.19 | 100 | 0 | 0 | 26.2 | 0 | 0 | 25.4 | 0 | 0 | 26.7 | 0 | 0 | 27.4 | 0 | 0
2026-04-25 21:13 | 667.6 |  | 665.3 | 670.1 | 0 | 0 | 0 | 0 | 0 | 0 | 0 | 50 | 38905.7 | 89231.5 | 4532425 | 0 | 0 | 4641.48 | 77.11 | 72.19 | 100 | 0 | 0 | 26.2 | 0 | 0 | 25.4 | 0 | 0 | 26.7 | 0 | 0 | 27.4 | 0 | 0
2026-04-25 21:14 | 667.6 |  | 665.3 | 670.1 | 0 | 0 | 0 | 0 | 0 | 0 | 0 | 50 | 38905.7 | 89231.5 | 4532425 | 0 | 0 | 4641.48 | 77.11 | 72.19 | 100 | 0 | 0 | 26.2 | 0 | 0 | 25.4 | 0 | 0 | 26.7 | 0 | 0 | 27.4 | 0 | 0
2026-04-25 21:15 | 667.6 |  | 665.3 | 670.1 | 0 | 0 | 0 | 0 | 0 | 0 | 0 | 50 | 38905.7 | 89231.5 | 4532425 | 0 | 0 | 4641.48 | 77.11 | 72.19 | 100 | 0 | 0 | 26.2 | 0 | 0 | 25.4 | 0 | 0 | 26.7 | 0 | 0 | 27.4 | 0 | 0
2026-04-25 21:16 | 667.6 |  | 665.3 | 670.1 | 0 | 0 | 0 | 0 | 0 | 0 | 0 | 50 | 38905.7 | 89231.5 | 4532425 | 0 | 0 | 4641.48 | 77.11 | 72.19 | 100 | 0 | 0 | 26.2 | 0 | 0 | 25.4 | 0 | 0 | 26.7 | 0 | 0 | 27.4 | 0 | 0
2026-04-25 21:17 | 667.6 |  | 665.3 | 670.1 | 0 | 0 | 0 | 0 | 0 | 0 | 0 | 50 | 38905.7 | 89231.5 | 4532425 | 0 | 0 | 4641.48 | 77.11 | 72.19 | 100 | 0 | 0 | 26.2 | 0 | 0 | 25.4 | 0 | 0 | 26.7 | 0 | 0 | 27.4 | 0 | 0
2026-04-25 21:18 | 667.6 |  | 665.3 | 670.1 | 0 | 0 | 0 | 0 | 0 | 0 | 0 | 50 | 38905.7 | 89231.5 | 4532425 | 0 | 0 | 4641.48 | 77.11 | 72.19 | 100 | 0 | 0 | 26.2 | 0 | 0 | 25.4 | 0 | 0 | 26.7 | 0 | 0 | 27.4 | 0 | 0
2026-04-25 21:19 | 667.6 |  | 665.3 | 670.1 | 0 | 0 | 0 | 0 | 0 | 0 | 0 | 50 | 38905.7 | 89231.5 | 4532425 | 0 | 0 | 4641.48 | 77.11 | 72.19 | 100 | 0 | 0 | 26.2 | 0 | 0 | 25.4 | 0 | 0 | 26.7 | 0 | 0 | 27.4 | 0 | 0
2026-04-25 21:20 | 667.6 |  | 665.3 | 670.1 | 0 | 0 | 0 | 0 | 0 | 0 | 0 | 50 | 38905.7 | 89231.5 | 4532425 | 0 | 0 | 4641.48 | 77.11 | 72.19 | 100 | 0 | 0 | 26.2 | 0 | 0 | 25.4 | 0 | 0 | 26.7 | 0 | 0 | 27.4 | 0 | 0
2026-04-25 21:21 | 667.6 |  | 665.3 | 670.1 | 0 | 0 | 0 | 0 | 0 | 0 | 0 | 50 | 38905.7 | 89231.5 | 4532425 | 0 | 0 | 4641.48 | 77.11 | 72.19 | 100 | 0 | 0 | 26.2 | 0 | 0 | 25.4 | 0 | 0 | 26.7 | 0 | 0 | 27.4 | 0 | 0
2026-04-25 21:22 | 667.6 |  | 665.3 | 670.1 | 0 | 0 | 0 | 0 | 0 | 0 | 0 | 50 | 38905.7 | 89231.5 | 4532425 | 0 | 0 | 4641.48 | 77.11 | 72.19 | 100 | 0 | 0 | 26.2 | 0 | 0 | 25.4 | 0 | 0 | 26.7 | 0 | 0 | 27.4 | 0 | 0
2026-04-25 21:23 | 667.6 |  | 665.3 | 670.1 | 0 | 0 | 0 | 0 | 0 | 0 | 0 | 50 | 38905.7 | 89231.5 | 4532425 | 0 | 0 | 4641.48 | 77.11 | 72.19 | 100 | 0 | 0 | 26.2 | 0 | 0 | 25.4 | 0 | 0 | 26.7 | 0 | 0 | 27.4 | 0 | 0
2026-04-25 21:24 | 667.6 |  | 665.3 | 670.1 | 0 | 0 | 0 | 0 | 0 | 0 | 0 | 50 | 38905.7 | 89231.5 | 4532425 | 0 | 0 | 4641.48 | 77.11 | 72.19 | 100 | 0 | 0 | 26.2 | 0 | 0 | 25.4 | 0 | 0 | 26.7 | 0 | 0 | 27.4 | 0 | 0
2026-04-25 21:25 | 667.6 |  | 665.3 | 670.1 | 0 | 0 | 0 | 0 | 0 | 0 | 0 | 50 | 38905.7 | 89231.5 | 4532425 | 0 | 0 | 4641.48 | 77.11 | 72.19 | 100 | 0 | 0 | 26.2 | 0 | 0 | 25.4 | 0 | 0 | 26.7 | 0 | 0 | 27.4 | 0 | 0
2026-04-25 21:26 | 667.6 |  | 665.3 | 670.1 | 0 | 0 | 0 | 0 | 0 | 0 | 0 | 50 | 38905.7 | 89231.5 | 4532425 | 0 | 0 | 4641.48 | 77.11 | 72.19 | 100 | 0 | 0 | 26.2 | 0 | 0 | 25.4 | 0 | 0 | 26.7 | 0 | 0 | 27.4 | 0 | 0
2026-04-25 21:27 | 667.6 |  | 665.3 | 670.1 | 0 | 0 | 0 | 0 | 0 | 0 | 0 | 50 | 38905.7 | 89231.5 | 4532425 | 0 | 0 | 4641.48 | 77.11 | 72.19 | 100 | 0 | 0 | 26.2 | 0 | 0 | 25.4 | 0 | 0 | 26.7 | 0 | 0 | 27.4 | 0 | 0
2026-04-25 21:28 | 667.6 |  | 665.3 | 670.1 | 0 | 0 | 0 | 0 | 0 | 0 | 0 | 50 | 38905.7 | 89231.5 | 4532425 | 0 | 0 | 4641.48 | 77.11 | 72.19 | 100 | 0 | 0 | 26.2 | 0 | 0 | 25.4 | 0 | 0 | 26.7 | 0 | 0 | 27.4 | 0 | 0
2026-04-25 21:29 | 667.6 |  | 665.3 | 670.1 | 0 | 0 | 0 | 0 | 0 | 0 | 0 | 50 | 38905.7 | 89231.5 | 4532425 | 0 | 0 | 4641.48 | 77.11 | 72.19 | 100 | 0 | 0 | 26.2 | 0 | 0 | 25.4 | 0 | 0 | 26.7 | 0 | 0 | 27.4 | 0 | 0
2026-04-25 21:30 | 667.6 |  | 665.3 | 670.1 | 0 | 0 | 0 | 0 | 0 | 0 | 0 | 50 | 38905.7 | 89231.5 | 4532425 | 0 | 0 | 4641.48 | 77.11 | 72.19 | 100 | 0 | 0 | 26.2 | 0 | 0 | 25.4 | 0 | 0 | 26.7 | 0 | 0 | 27.4 | 0 | 0
2026-04-25 21:31 | 667.6 |  | 665.3 | 670.1 | 0 | 0 | 0 | 0 | 0 | 0 | 0 | 50 | 38905.7 | 89231.5 | 4532425 | 0 | 0 | 4641.48 | 77.11 | 72.19 | 100 | 0 | 0 | 26.2 | 0 | 0 | 25.4 | 0 | 0 | 26.7 | 0 | 0 | 27.4 | 0 | 0
2026-04-25 21:32 | 667.6 |  | 665.3 | 670.1 | 0 | 0 | 0 | 0 | 0 | 0 | 0 | 50 | 38905.7 | 89231.5 | 4532425 | 0 | 0 | 4641.48 | 77.11 | 72.19 | 100 | 0 | 0 | 26.2 | 0 | 0 | 25.4 | 0 | 0 | 26.7 | 0 | 0 | 27.4 | 0 | 0
2026-04-25 21:33 | 667.6 |  | 665.3 | 670.1 | 0 | 0 | 0 | 0 | 0 | 0 | 0 | 50 | 38905.7 | 89231.5 | 4532425 | 0 | 0 | 4641.48 | 77.11 | 72.19 | 100 | 0 | 0 | 26.2 | 0 | 0 | 25.4 | 0 | 0 | 26.7 | 0 | 0 | 27.4 | 0 | 0
2026-04-25 21:34 | 667.6 |  | 665.3 | 670.1 | 0 | 0 | 0 | 0 | 0 | 0 | 0 | 50 | 38905.7 | 89231.5 | 4532425 | 0 | 0 | 4641.48 | 77.11 | 72.19 | 100 | 0 | 0 | 26.2 | 0 | 0 | 25.4 | 0 | 0 | 26.7 | 0 | 0 | 27.4 | 0 | 0
2026-04-25 21:35 | 667.6 |  | 665.3 | 670.1 | 0 | 0 | 0 | 0 | 0 | 0 | 0 | 50 | 38905.7 | 89231.5 | 4532425 | 0 | 0 | 4641.48 | 77.11 | 72.19 | 100 | 0 | 0 | 26.2 | 0 | 0 | 25.4 | 0 | 0 | 26.7 | 0 | 0 | 27.4 | 0 | 0
2026-04-25 21:36 | 667.6 |  | 665.3 | 670.1 | 0 | 0 | 0 | 0 | 0 | 0 | 0 | 50 | 38905.7 | 89231.5 | 4532425 | 0 | 0 | 4641.48 | 77.11 | 72.19 | 100 | 0 | 0 | 26.2 | 0 | 0 | 25.4 | 0 | 0 | 26.7 | 0 | 0 | 27.4 | 0 | 0
2026-04-25 21:37 | 667.6 |  | 665.3 | 670.1 | 0 | 0 | 0 | 0 | 0 | 0 | 0 | 50 | 38905.7 | 89231.5 | 4532425 | 0 | 0 | 4641.48 | 77.11 | 72.19 | 100 | 0 | 0 | 26.2 | 0 | 0 | 25.4 | 0 | 0 | 26.7 | 0 | 0 | 27.4 | 0 | 0
2026-04-25 21:38 | 667.6 |  | 665.3 | 670.1 | 0 | 0 | 0 | 0 | 0 | 0 | 0 | 50 | 38905.7 | 89231.5 | 4532425 | 0 | 0 | 4641.48 | 77.11 | 72.19 | 100 | 0 | 0 | 26.2 | 0 | 0 | 25.4 | 0 | 0 | 26.7 | 0 | 0 | 27.4 | 0 | 0
2026-04-25 21:39 | 667.6 |  | 665.3 | 670.1 | 0 | 0 | 0 | 0 | 0 | 0 | 0 | 50 | 38905.7 | 89231.5 | 4532425 | 0 | 0 | 4641.48 | 77.11 | 72.19 | 100 | 0 | 0 | 26.2 | 0 | 0 | 25.4 | 0 | 0 | 26.7 | 0 | 0 | 27.4 | 0 | 0
2026-04-25 21:40 | 667.6 |  | 665.3 | 670.1 | 0 | 0 | 0 | 0 | 0 | 0 | 0 | 50 | 38905.7 | 89231.5 | 4532425 | 0 | 0 | 4641.48 | 77.11 | 72.19 | 100 | 0 | 0 | 26.2 | 0 | 0 | 25.4 | 0 | 0 | 26.7 | 0 | 0 | 27.4 | 0 | 0
2026-04-25 21:41 | 667.6 |  | 665.3 | 670.1 | 0 | 0 | 0 | 0 | 0 | 0 | 0 | 50 | 38905.7 | 89231.5 | 4532425 | 0 | 0 | 4641.48 | 77.11 | 72.19 | 100 | 0 | 0 | 26.2 | 0 | 0 | 25.4 | 0 | 0 | 26.7 | 0 | 0 | 27.4 | 0 | 0
2026-04-25 21:42 | 667.6 |  | 665.3 | 670.1 | 0 | 0 | 0 | 0 | 0 | 0 | 0 | 50 | 38905.7 | 89231.5 | 4532425 | 0 | 0 | 4641.48 | 77.11 | 72.19 | 100 | 0 | 0 | 26.2 | 0 | 0 | 25.4 | 0 | 0 | 26.7 | 0 | 0 | 27.4 | 0 | 0
2026-04-25 21:43 | 667.6 |  | 665.3 | 670.1 | 0 | 0 | 0 | 0 | 0 | 0 | 0 | 50 | 38905.7 | 89231.5 | 4532425 | 0 | 0 | 4641.48 | 77.11 | 72.19 | 100 | 0 | 0 | 26.2 | 0 | 0 | 25.4 | 0 | 0 | 26.7 | 0 | 0 | 27.4 | 0 | 0
2026-04-25 21:44 | 667.6 |  | 665.3 | 670.1 | 0 | 0 | 0 | 0 | 0 | 0 | 0 | 50 | 38905.7 | 89231.5 | 4532425 | 0 | 0 | 4641.48 | 77.11 | 72.19 | 100 | 0 | 0 | 26.2 | 0 | 0 | 25.4 | 0 | 0 | 26.7 | 0 | 0 | 27.4 | 0 | 0
2026-04-25 21:45 | 667.6 |  | 665.3 | 670.1 | 0 | 0 | 0 | 0 | 0 | 0 | 0 | 50 | 38905.7 | 89231.5 | 4532425 | 0 | 0 | 4641.48 | 77.11 | 72.19 | 100 | 0 | 0 | 26.2 | 0 | 0 | 25.4 | 0 | 0 | 26.7 | 0 | 0 | 27.4 | 0 | 0
2026-04-25 21:46 | 667.6 |  | 665.3 | 670.1 | 0 | 0 | 0 | 0 | 0 | 0 | 0 | 50 | 38905.7 | 89231.5 | 4532425 | 0 | 0 | 4641.48 | 77.11 | 72.19 | 100 | 0 | 0 | 26.2 | 0 | 0 | 25.4 | 0 | 0 | 26.7 | 0 | 0 | 27.4 | 0 | 0
2026-04-25 21:47 | 667.6 |  | 665.3 | 670.1 | 0 | 0 | 0 | 0 | 0 | 0 | 0 | 50 | 38905.7 | 89231.5 | 4532425 | 0 | 0 | 4641.48 | 77.11 | 72.19 | 100 | 0 | 0 | 26.2 | 0 | 0 | 25.4 | 0 | 0 | 26.7 | 0 | 0 | 27.4 | 0 | 0
2026-04-25 21:48 | 667.6 |  | 665.3 | 670.1 | 0 | 0 | 0 | 0 | 0 | 0 | 0 | 50 | 38905.7 | 89231.5 | 4532425 | 0 | 0 | 4641.48 | 77.11 | 72.19 | 100 | 0 | 0 | 26.2 | 0 | 0 | 25.4 | 0 | 0 | 26.7 | 0 | 0 | 27.4 | 0 | 0
2026-04-25 21:49 | 667.6 |  | 665.3 | 670.1 | 0 | 0 | 0 | 0 | 0 | 0 | 0 | 50 | 38905.7 | 89231.5 | 4532425 | 0 | 0 | 4641.48 | 77.11 | 72.19 | 100 | 0 | 0 | 26.2 | 0 | 0 | 25.4 | 0 | 0 | 26.7 | 0 | 0 | 27.4 | 0 | 0
2026-04-25 21:50 | 667.6 |  | 665.3 | 670.1 | 0 | 0 | 0 | 0 | 0 | 0 | 0 | 50 | 38905.7 | 89231.5 | 4532425 | 0 | 0 | 4641.48 | 77.11 | 72.19 | 100 | 0 | 0 | 26.2 | 0 | 0 | 25.4 | 0 | 0 | 26.7 | 0 | 0 | 27.4 | 0 | 0
2026-04-25 21:51 | 667.6 |  | 665.3 | 670.1 | 0 | 0 | 0 | 0 | 0 | 0 | 0 | 50 | 38905.7 | 89231.5 | 4532425 | 0 | 0 | 4641.48 | 77.11 | 72.19 | 100 | 0 | 0 | 26.2 | 0 | 0 | 25.4 | 0 | 0 | 26.7 | 0 | 0 | 27.4 | 0 | 0
2026-04-25 21:52 | 667.6 |  | 665.3 | 670.1 | 0 | 0 | 0 | 0 | 0 | 0 | 0 | 50 | 38905.7 | 89231.5 | 4532425 | 0 | 0 | 4641.48 | 77.11 | 72.19 | 100 | 0 | 0 | 26.2 | 0 | 0 | 25.4 | 0 | 0 | 26.7 | 0 | 0 | 27.4 | 0 | 0
2026-04-25 21:53 | 667.6 |  | 665.3 | 670.1 | 0 | 0 | 0 | 0 | 0 | 0 | 0 | 50 | 38905.7 | 89231.5 | 4532425 | 0 | 0 | 4641.48 | 77.11 | 72.19 | 100 | 0 | 0 | 26.2 | 0 | 0 | 25.4 | 0 | 0 | 26.7 | 0 | 0 | 27.4 | 0 | 0
2026-04-25 21:54 | 667.6 |  | 665.3 | 670.1 | 0 | 0 | 0 | 0 | 0 | 0 | 0 | 50 | 38905.7 | 89231.5 | 4532425 | 0 | 0 | 4641.48 | 77.11 | 72.19 | 100 | 0 | 0 | 26.2 | 0 | 0 | 25.4 | 0 | 0 | 26.7 | 0 | 0 | 27.4 | 0 | 0
2026-04-25 21:55 | 667.6 |  | 665.3 | 670.1 | 0 | 0 | 0 | 0 | 0 | 0 | 0 | 50 | 38905.7 | 89231.5 | 4532425 | 0 | 0 | 4641.48 | 77.11 | 72.19 | 100 | 0 | 0 | 26.2 | 0 | 0 | 25.4 | 0 | 0 | 26.7 | 0 | 0 | 27.4 | 0 | 0
2026-04-25 21:56 | 667.6 |  | 665.3 | 670.1 | 0 | 0 | 0 | 0 | 0 | 0 | 0 | 50 | 38905.7 | 89231.5 | 4532425 | 0 | 0 | 4641.48 | 77.11 | 72.19 | 100 | 0 | 0 | 26.2 | 0 | 0 | 25.4 | 0 | 0 | 26.7 | 0 | 0 | 27.4 | 0 | 0
2026-04-25 21:57 | 667.6 |  | 665.3 | 670.1 | 0 | 0 | 0 | 0 | 0 | 0 | 0 | 50 | 38905.7 | 89231.5 | 4532425 | 0 | 0 | 4641.48 | 77.11 | 72.19 | 100 | 0 | 0 | 26.2 | 0 | 0 | 25.4 | 0 | 0 | 26.7 | 0 | 0 | 27.4 | 0 | 0
2026-04-25 21:58 | 667.6 |  | 665.3 | 670.1 | 0 | 0 | 0 | 0 | 0 | 0 | 0 | 50 | 38905.7 | 89231.5 | 4532425 | 0 | 0 | 4641.48 | 77.11 | 72.19 | 100 | 0 | 0 | 26.2 | 0 | 0 | 25.4 | 0 | 0 | 26.7 | 0 | 0 | 27.4 | 0 | 0
2026-04-25 21:59 | 667.6 |  | 665.3 | 670.1 | 0 | 0 | 0 | 0 | 0 | 0 | 0 | 50 | 38905.7 | 89231.5 | 4532425 | 0 | 0 | 4641.48 | 77.11 | 72.19 | 100 | 0 | 0 | 26.2 | 0 | 0 | 25.4 | 0 | 0 | 26.7 | 0 | 0 | 27.4 | 0 | 0
2026-04-25 22:00 | 667.6 |  | 665.3 | 670.1 | 0 | 0 | 0 | 0 | 0 | 0 | 0 | 50 | 38905.7 | 89231.5 | 4532425 | 0 | 0 | 4641.48 | 77.11 | 72.19 | 100 | 0 | 0 | 26.2 | 0 | 0 | 25.4 | 0 | 0 | 26.7 | 0 | 0 | 27.4 | 0 | 0
2026-04-25 22:01 | 667.6 |  | 665.3 | 670.1 | 0 | 0 | 0 | 0 | 0 | 0 | 0 | 50 | 38905.7 | 89231.5 | 4532425 | 0 | 0 | 4641.48 | 77.11 | 72.19 | 100 | 0 | 0 | 26.2 | 0 | 0 | 25.4 | 0 | 0 | 26.7 | 0 | 0 | 27.4 | 0 | 0
2026-04-25 22:02 | 667.6 |  | 665.3 | 670.1 | 0 | 0 | 0 | 0 | 0 | 0 | 0 | 50 | 38905.7 | 89231.5 | 4532425 | 0 | 0 | 4641.48 | 77.11 | 72.19 | 100 | 0 | 0 | 26.2 | 0 | 0 | 25.4 | 0 | 0 | 26.7 | 0 | 0 | 27.4 | 0 | 0
2026-04-25 22:03 | 667.6 |  | 665.3 | 670.1 | 0 | 0 | 0 | 0 | 0 | 0 | 0 | 50 | 38905.7 | 89231.5 | 4532425 | 0 | 0 | 4641.48 | 77.11 | 72.19 | 100 | 0 | 0 | 26.2 | 0 | 0 | 25.4 | 0 | 0 | 26.7 | 0 | 0 | 27.4 | 0 | 0
2026-04-25 22:04 | 667.6 |  | 665.3 | 670.1 | 0 | 0 | 0 | 0 | 0 | 0 | 0 | 50 | 38905.7 | 89231.5 | 4532425 | 0 | 0 | 4641.48 | 77.11 | 72.19 | 100 | 0 | 0 | 26.2 | 0 | 0 | 25.4 | 0 | 0 | 26.7 | 0 | 0 | 27.4 | 0 | 0
2026-04-25 22:05 | 667.6 |  | 665.3 | 670.1 | 0 | 0 | 0 | 0 | 0 | 0 | 0 | 50 | 38905.7 | 89231.5 | 4532425 | 0 | 0 | 4641.48 | 77.11 | 72.19 | 100 | 0 | 0 | 26.2 | 0 | 0 | 25.4 | 0 | 0 | 26.7 | 0 | 0 | 27.4 | 0 | 0
2026-04-25 22:06 | 667.6 |  | 665.3 | 670.1 | 0 | 0 | 0 | 0 | 0 | 0 | 0 | 50 | 38905.7 | 89231.5 | 4532425 | 0 | 0 | 4641.48 | 77.11 | 72.19 | 100 | 0 | 0 | 26.2 | 0 | 0 | 25.4 | 0 | 0 | 26.7 | 0 | 0 | 27.4 | 0 | 0
2026-04-25 22:07 | 667.6 |  | 665.3 | 670.1 | 0 | 0 | 0 | 0 | 0 | 0 | 0 | 50 | 38905.7 | 89231.5 | 4532425 | 0 | 0 | 4641.48 | 77.11 | 72.19 | 100 | 0 | 0 | 26.2 | 0 | 0 | 25.4 | 0 | 0 | 26.7 | 0 | 0 | 27.4 | 0 | 0
2026-04-25 22:08 | 667.6 |  | 665.3 | 670.1 | 0 | 0 | 0 | 0 | 0 | 0 | 0 | 50 | 38905.7 | 89231.5 | 4532425 | 0 | 0 | 4641.48 | 77.11 | 72.19 | 100 | 0 | 0 | 26.2 | 0 | 0 | 25.4 | 0 | 0 | 26.7 | 0 | 0 | 27.4 | 0 | 0
2026-04-25 22:09 | 667.6 |  | 665.3 | 670.1 | 0 | 0 | 0 | 0 | 0 | 0 | 0 | 50 | 38905.7 | 89231.5 | 4532425 | 0 | 0 | 4641.48 | 77.11 | 72.19 | 100 | 0 | 0 | 26.2 | 0 | 0 | 25.4 | 0 | 0 | 26.7 | 0 | 0 | 27.4 | 0 | 0
2026-04-25 22:10 | 667.6 |  | 665.3 | 670.1 | 0 | 0 | 0 | 0 | 0 | 0 | 0 | 50 | 38905.7 | 89231.5 | 4532425 | 0 | 0 | 4641.48 | 77.11 | 72.19 | 100 | 0 | 0 | 26.2 | 0 | 0 | 25.4 | 0 | 0 | 26.7 | 0 | 0 | 27.4 | 0 | 0
2026-04-25 22:11 | 667.6 |  | 665.3 | 670.1 | 0 | 0 | 0 | 0 | 0 | 0 | 0 | 50 | 38905.7 | 89231.5 | 4532425 | 0 | 0 | 4641.48 | 77.11 | 72.19 | 100 | 0 | 0 | 26.2 | 0 | 0 | 25.4 | 0 | 0 | 26.7 | 0 | 0 | 27.4 | 0 | 0
2026-04-25 22:12 | 667.6 |  | 665.3 | 670.1 | 0 | 0 | 0 | 0 | 0 | 0 | 0 | 50 | 38905.7 | 89231.5 | 4532425 | 0 | 0 | 4641.48 | 77.11 | 72.19 | 100 | 0 | 0 | 26.2 | 0 | 0 | 25.4 | 0 | 0 | 26.7 | 0 | 0 | 27.4 | 0 | 0
2026-04-25 22:13 | 667.6 |  | 665.3 | 670.1 | 0 | 0 | 0 | 0 | 0 | 0 | 0 | 50 | 38905.7 | 89231.5 | 4532425 | 0 | 0 | 4641.48 | 77.11 | 72.19 | 100 | 0 | 0 | 26.2 | 0 | 0 | 25.4 | 0 | 0 | 26.7 | 0 | 0 | 27.4 | 0 | 0
2026-04-25 22:14 | 667.6 |  | 665.3 | 670.1 | 0 | 0 | 0 | 0 | 0 | 0 | 0 | 50 | 38905.7 | 89231.5 | 4532425 | 0 | 0 | 4641.48 | 77.11 | 72.19 | 100 | 0 | 0 | 26.2 | 0 | 0 | 25.4 | 0 | 0 | 26.7 | 0 | 0 | 27.4 | 0 | 0
2026-04-25 22:15 | 667.6 |  | 665.3 | 670.1 | 0 | 0 | 0 | 0 | 0 | 0 | 0 | 50 | 38905.7 | 89231.5 | 4532425 | 0 | 0 | 4641.48 | 77.11 | 72.19 | 100 | 0 | 0 | 26.2 | 0 | 0 | 25.4 | 0 | 0 | 26.7 | 0 | 0 | 27.4 | 0 | 0
2026-04-25 22:16 | 667.6 |  | 665.3 | 670.1 | 0 | 0 | 0 | 0 | 0 | 0 | 0 | 50 | 38905.7 | 89231.5 | 4532425 | 0 | 0 | 4641.48 | 77.11 | 72.19 | 100 | 0 | 0 | 26.2 | 0 | 0 | 25.4 | 0 | 0 | 26.7 | 0 | 0 | 27.4 | 0 | 0
2026-04-25 22:17 | 667.6 |  | 665.3 | 670.1 | 0 | 0 | 0 | 0 | 0 | 0 | 0 | 50 | 38905.7 | 89231.5 | 4532425 | 0 | 0 | 4641.48 | 77.11 | 72.19 | 100 | 0 | 0 | 26.2 | 0 | 0 | 25.4 | 0 | 0 | 26.7 | 0 | 0 | 27.4 | 0 | 0
2026-04-25 22:18 | 667.6 |  | 665.3 | 670.1 | 0 | 0 | 0 | 0 | 0 | 0 | 0 | 50 | 38905.7 | 89231.5 | 4532425 | 0 | 0 | 4641.48 | 77.11 | 72.19 | 100 | 0 | 0 | 26.2 | 0 | 0 | 25.4 | 0 | 0 | 26.7 | 0 | 0 | 27.4 | 0 | 0
2026-04-25 22:19 | 667.6 |  | 665.3 | 670.1 | 0 | 0 | 0 | 0 | 0 | 0 | 0 | 50 | 38905.7 | 89231.5 | 4532425 | 0 | 0 | 4641.48 | 77.11 | 72.19 | 100 | 0 | 0 | 26.2 | 0 | 0 | 25.4 | 0 | 0 | 26.7 | 0 | 0 | 27.4 | 0 | 0
2026-04-25 22:20 | 667.6 |  | 665.3 | 670.1 | 0 | 0 | 0 | 0 | 0 | 0 | 0 | 50 | 38905.7 | 89231.5 | 4532425 | 0 | 0 | 4641.48 | 77.11 | 72.19 | 100 | 0 | 0 | 26.2 | 0 | 0 | 25.4 | 0 | 0 | 26.7 | 0 | 0 | 27.4 | 0 | 0
2026-04-25 22:21 | 667.6 |  | 665.3 | 670.1 | 0 | 0 | 0 | 0 | 0 | 0 | 0 | 50 | 38905.7 | 89231.5 | 4532425 | 0 | 0 | 4641.48 | 77.11 | 72.19 | 100 | 0 | 0 | 26.2 | 0 | 0 | 25.4 | 0 | 0 | 26.7 | 0 | 0 | 27.4 | 0 | 0
2026-04-25 22:22 | 667.6 |  | 665.3 | 670.1 | 0 | 0 | 0 | 0 | 0 | 0 | 0 | 50 | 38905.7 | 89231.5 | 4532425 | 0 | 0 | 4641.48 | 77.11 | 72.19 | 100 | 0 | 0 | 26.2 | 0 | 0 | 25.4 | 0 | 0 | 26.7 | 0 | 0 | 27.4 | 0 | 0
2026-04-25 22:23 | 667.6 |  | 665.3 | 670.1 | 0 | 0 | 0 | 0 | 0 | 0 | 0 | 50 | 38905.7 | 89231.5 | 4532425 | 0 | 0 | 4641.48 | 77.11 | 72.19 | 100 | 0 | 0 | 26.2 | 0 | 0 | 25.4 | 0 | 0 | 26.7 | 0 | 0 | 27.4 | 0 | 0
2026-04-25 22:24 | 667.6 |  | 665.3 | 670.1 | 0 | 0 | 0 | 0 | 0 | 0 | 0 | 50 | 38905.7 | 89231.5 | 4532425 | 0 | 0 | 4641.48 | 77.11 | 72.19 | 100 | 0 | 0 | 26.2 | 0 | 0 | 25.4 | 0 | 0 | 26.7 | 0 | 0 | 27.4 | 0 | 0
2026-04-25 22:25 | 667.6 |  | 665.3 | 670.1 | 0 | 0 | 0 | 0 | 0 | 0 | 0 | 50 | 38905.7 | 89231.5 | 4532425 | 0 | 0 | 4641.48 | 77.11 | 72.19 | 100 | 0 | 0 | 26.2 | 0 | 0 | 25.4 | 0 | 0 | 26.7 | 0 | 0 | 27.4 | 0 | 0
2026-04-25 22:26 | 667.6 |  | 665.3 | 670.1 | 0 | 0 | 0 | 0 | 0 | 0 | 0 | 50 | 38905.7 | 89231.5 | 4532425 | 0 | 0 | 4641.48 | 77.11 | 72.19 | 100 | 0 | 0 | 26.2 | 0 | 0 | 25.4 | 0 | 0 | 26.7 | 0 | 0 | 27.4 | 0 | 0
2026-04-25 22:27 | 667.6 |  | 665.3 | 670.1 | 0 | 0 | 0 | 0 | 0 | 0 | 0 | 50 | 38905.7 | 89231.5 | 4532425 | 0 | 0 | 4641.48 | 77.11 | 72.19 | 100 | 0 | 0 | 26.2 | 0 | 0 | 25.4 | 0 | 0 | 26.7 | 0 | 0 | 27.4 | 0 | 0
2026-04-25 22:28 | 667.6 |  | 665.3 | 670.1 | 0 | 0 | 0 | 0 | 0 | 0 | 0 | 50 | 38905.7 | 89231.5 | 4532425 | 0 | 0 | 4641.48 | 77.11 | 72.19 | 100 | 0 | 0 | 26.2 | 0 | 0 | 25.4 | 0 | 0 | 26.7 | 0 | 0 | 27.4 | 0 | 0
2026-04-25 22:29 | 667.6 |  | 665.3 | 670.1 | 0 | 0 | 0 | 0 | 0 | 0 | 0 | 50 | 38905.7 | 89231.5 | 4532425 | 0 | 0 | 4641.48 | 77.11 | 72.19 | 100 | 0 | 0 | 26.2 | 0 | 0 | 25.4 | 0 | 0 | 26.7 | 0 | 0 | 27.4 | 0 | 0
2026-04-25 22:30 | 667.6 |  | 665.3 | 670.1 | 0 | 0 | 0 | 0 | 0 | 0 | 0 | 50 | 38905.7 | 89231.5 | 4532425 | 0 | 0 | 4641.48 | 77.11 | 72.19 | 100 | 0 | 0 | 26.2 | 0 | 0 | 25.4 | 0 | 0 | 26.7 | 0 | 0 | 27.4 | 0 | 0
2026-04-25 22:31 | 667.6 |  | 665.3 | 670.1 | 0 | 0 | 0 | 0 | 0 | 0 | 0 | 50 | 38905.7 | 89231.5 | 4532425 | 0 | 0 | 4641.48 | 77.11 | 72.19 | 100 | 0 | 0 | 26.2 | 0 | 0 | 25.4 | 0 | 0 | 26.7 | 0 | 0 | 27.4 | 0 | 0
2026-04-25 22:32 | 667.6 |  | 665.3 | 670.1 | 0 | 0 | 0 | 0 | 0 | 0 | 0 | 50 | 38905.7 | 89231.5 | 4532425 | 0 | 0 | 4641.48 | 77.11 | 72.19 | 100 | 0 | 0 | 26.2 | 0 | 0 | 25.4 | 0 | 0 | 26.7 | 0 | 0 | 27.4 | 0 | 0
2026-04-25 22:33 | 667.6 |  | 665.3 | 670.1 | 0 | 0 | 0 | 0 | 0 | 0 | 0 | 50 | 38905.7 | 89231.5 | 4532425 | 0 | 0 | 4641.48 | 77.11 | 72.19 | 100 | 0 | 0 | 26.2 | 0 | 0 | 25.4 | 0 | 0 | 26.7 | 0 | 0 | 27.4 | 0 | 0
2026-04-25 22:34 | 667.6 |  | 665.3 | 670.1 | 0 | 0 | 0 | 0 | 0 | 0 | 0 | 50 | 38905.7 | 89231.5 | 4532425 | 0 | 0 | 4641.48 | 77.11 | 72.19 | 100 | 0 | 0 | 26.2 | 0 | 0 | 25.4 | 0 | 0 | 26.7 | 0 | 0 | 27.4 | 0 | 0
2026-04-25 22:35 | 667.6 |  | 665.3 | 670.1 | 0 | 0 | 0 | 0 | 0 | 0 | 0 | 50 | 38905.7 | 89231.5 | 4532425 | 0 | 0 | 4641.48 | 77.11 | 72.19 | 100 | 0 | 0 | 26.2 | 0 | 0 | 25.4 | 0 | 0 | 26.7 | 0 | 0 | 27.4 | 0 | 0
2026-04-25 22:36 | 667.6 |  | 665.3 | 670.1 | 0 | 0 | 0 | 0 | 0 | 0 | 0 | 50 | 38905.7 | 89231.5 | 4532425 | 0 | 0 | 4641.48 | 77.11 | 72.19 | 100 | 0 | 0 | 26.2 | 0 | 0 | 25.4 | 0 | 0 | 26.7 | 0 | 0 | 27.4 | 0 | 0
2026-04-25 22:37 | 667.6 |  | 665.3 | 670.1 | 0 | 0 | 0 | 0 | 0 | 0 | 0 | 50 | 38905.7 | 89231.5 | 4532425 | 0 | 0 | 4641.48 | 77.11 | 72.19 | 100 | 0 | 0 | 26.2 | 0 | 0 | 25.4 | 0 | 0 | 26.7 | 0 | 0 | 27.4 | 0 | 0
2026-04-25 22:38 | 667.6 |  | 665.3 | 670.1 | 0 | 0 | 0 | 0 | 0 | 0 | 0 | 50 | 38905.7 | 89231.5 | 4532425 | 0 | 0 | 4641.48 | 77.11 | 72.19 | 100 | 0 | 0 | 26.2 | 0 | 0 | 25.4 | 0 | 0 | 26.7 | 0 | 0 | 27.4 | 0 | 0
2026-04-25 22:39 | 667.6 |  | 665.3 | 670.1 | 0 | 0 | 0 | 0 | 0 | 0 | 0 | 50 | 38905.7 | 89231.5 | 4532425 | 0 | 0 | 4641.48 | 77.11 | 72.19 | 100 | 0 | 0 | 26.2 | 0 | 0 | 25.4 | 0 | 0 | 26.7 | 0 | 0 | 27.4 | 0 | 0
2026-04-25 22:40 | 667.6 |  | 665.3 | 670.1 | 0 | 0 | 0 | 0 | 0 | 0 | 0 | 50 | 38905.7 | 89231.5 | 4532425 | 0 | 0 | 4641.48 | 77.11 | 72.19 | 100 | 0 | 0 | 26.2 | 0 | 0 | 25.4 | 0 | 0 | 26.7 | 0 | 0 | 27.4 | 0 | 0
2026-04-25 22:41 | 667.6 |  | 665.3 | 670.1 | 0 | 0 | 0 | 0 | 0 | 0 | 0 | 50 | 38905.7 | 89231.5 | 4532425 | 0 | 0 | 4641.48 | 77.11 | 72.19 | 100 | 0 | 0 | 26.2 | 0 | 0 | 25.4 | 0 | 0 | 26.7 | 0 | 0 | 27.4 | 0 | 0
2026-04-25 22:42 | 667.6 |  | 665.3 | 670.1 | 0 | 0 | 0 | 0 | 0 | 0 | 0 | 50 | 38905.7 | 89231.5 | 4532425 | 0 | 0 | 4641.48 | 77.11 | 72.19 | 100 | 0 | 0 | 26.2 | 0 | 0 | 25.4 | 0 | 0 | 26.7 | 0 | 0 | 27.4 | 0 | 0
2026-04-25 22:43 | 667.6 |  | 665.3 | 670.1 | 0 | 0 | 0 | 0 | 0 | 0 | 0 | 50 | 38905.7 | 89231.5 | 4532425 | 0 | 0 | 4641.48 | 77.11 | 72.19 | 100 | 0 | 0 | 26.2 | 0 | 0 | 25.4 | 0 | 0 | 26.7 | 0 | 0 | 27.4 | 0 | 0
2026-04-25 22:44 | 667.6 |  | 665.3 | 670.1 | 0 | 0 | 0 | 0 | 0 | 0 | 0 | 50 | 38905.7 | 89231.5 | 4532425 | 0 | 0 | 4641.48 | 77.11 | 72.19 | 100 | 0 | 0 | 26.2 | 0 | 0 | 25.4 | 0 | 0 | 26.7 | 0 | 0 | 27.4 | 0 | 0
2026-04-25 22:45 | 667.6 |  | 665.3 | 670.1 | 0 | 0 | 0 | 0 | 0 | 0 | 0 | 50 | 38905.7 | 89231.5 | 4532425 | 0 | 0 | 4641.48 | 77.11 | 72.19 | 100 | 0 | 0 | 26.2 | 0 | 0 | 25.4 | 0 | 0 | 26.7 | 0 | 0 | 27.4 | 0 | 0
2026-04-25 22:46 | 667.6 |  | 665.3 | 670.1 | 0 | 0 | 0 | 0 | 0 | 0 | 0 | 50 | 38905.7 | 89231.5 | 4532425 | 0 | 0 | 4641.48 | 77.11 | 72.19 | 100 | 0 | 0 | 26.2 | 0 | 0 | 25.4 | 0 | 0 | 26.7 | 0 | 0 | 27.4 | 0 | 0
2026-04-25 22:47 | 667.6 |  | 665.3 | 670.1 | 0 | 0 | 0 | 0 | 0 | 0 | 0 | 50 | 38905.7 | 89231.5 | 4532425 | 0 | 0 | 4641.48 | 77.11 | 72.19 | 100 | 0 | 0 | 26.2 | 0 | 0 | 25.4 | 0 | 0 | 26.7 | 0 | 0 | 27.4 | 0 | 0
2026-04-25 22:48 | 667.6 |  | 665.3 | 670.1 | 0 | 0 | 0 | 0 | 0 | 0 | 0 | 50 | 38905.7 | 89231.5 | 4532425 | 0 | 0 | 4641.48 | 77.11 | 72.19 | 100 | 0 | 0 | 26.2 | 0 | 0 | 25.4 | 0 | 0 | 26.7 | 0 | 0 | 27.4 | 0 | 0
2026-04-25 22:49 | 667.6 |  | 665.3 | 670.1 | 0 | 0 | 0 | 0 | 0 | 0 | 0 | 50 | 38905.7 | 89231.5 | 4532425 | 0 | 0 | 4641.48 | 77.11 | 72.19 | 100 | 0 | 0 | 26.2 | 0 | 0 | 25.4 | 0 | 0 | 26.7 | 0 | 0 | 27.4 | 0 | 0
2026-04-25 22:50 | 667.6 |  | 665.3 | 670.1 | 0 | 0 | 0 | 0 | 0 | 0 | 0 | 50 | 38905.7 | 89231.5 | 4532425 | 0 | 0 | 4641.48 | 77.11 | 72.19 | 100 | 0 | 0 | 26.2 | 0 | 0 | 25.4 | 0 | 0 | 26.7 | 0 | 0 | 27.4 | 0 | 0
2026-04-25 22:51 | 667.6 |  | 665.3 | 670.1 | 0 | 0 | 0 | 0 | 0 | 0 | 0 | 50 | 38905.7 | 89231.5 | 4532425 | 0 | 0 | 4641.48 | 77.11 | 72.19 | 100 | 0 | 0 | 26.2 | 0 | 0 | 25.4 | 0 | 0 | 26.7 | 0 | 0 | 27.4 | 0 | 0
2026-04-25 22:52 | 667.6 |  | 665.3 | 670.1 | 0 | 0 | 0 | 0 | 0 | 0 | 0 | 50 | 38905.7 | 89231.5 | 4532425 | 0 | 0 | 4641.48 | 77.11 | 72.19 | 100 | 0 | 0 | 26.2 | 0 | 0 | 25.4 | 0 | 0 | 26.7 | 0 | 0 | 27.4 | 0 | 0
2026-04-25 22:53 | 667.6 |  | 665.3 | 670.1 | 0 | 0 | 0 | 0 | 0 | 0 | 0 | 50 | 38905.7 | 89231.5 | 4532425 | 0 | 0 | 4641.48 | 77.11 | 72.19 | 100 | 0 | 0 | 26.2 | 0 | 0 | 25.4 | 0 | 0 | 26.7 | 0 | 0 | 27.4 | 0 | 0
2026-04-25 22:54 | 667.6 |  | 665.3 | 670.1 | 0 | 0 | 0 | 0 | 0 | 0 | 0 | 50 | 38905.7 | 89231.5 | 4532425 | 0 | 0 | 4641.48 | 77.11 | 72.19 | 100 | 0 | 0 | 26.2 | 0 | 0 | 25.4 | 0 | 0 | 26.7 | 0 | 0 | 27.4 | 0 | 0
2026-04-25 22:55 | 667.6 |  | 665.3 | 670.1 | 0 | 0 | 0 | 0 | 0 | 0 | 0 | 50 | 38905.7 | 89231.5 | 4532425 | 0 | 0 | 4641.48 | 77.11 | 72.19 | 100 | 0 | 0 | 26.2 | 0 | 0 | 25.4 | 0 | 0 | 26.7 | 0 | 0 | 27.4 | 0 | 0
2026-04-25 22:56 | 667.6 |  | 665.3 | 670.1 | 0 | 0 | 0 | 0 | 0 | 0 | 0 | 50 | 38905.7 | 89231.5 | 4532425 | 0 | 0 | 4641.48 | 77.11 | 72.19 | 100 | 0 | 0 | 26.2 | 0 | 0 | 25.4 | 0 | 0 | 26.7 | 0 | 0 | 27.4 | 0 | 0
2026-04-25 22:57 | 667.6 |  | 665.3 | 670.1 | 0 | 0 | 0 | 0 | 0 | 0 | 0 | 50 | 38905.7 | 89231.5 | 4532425 | 0 | 0 | 4641.48 | 77.11 | 72.19 | 100 | 0 | 0 | 26.2 | 0 | 0 | 25.4 | 0 | 0 | 26.7 | 0 | 0 | 27.4 | 0 | 0
2026-04-25 22:58 | 667.6 |  | 665.3 | 670.1 | 0 | 0 | 0 | 0 | 0 | 0 | 0 | 50 | 38905.7 | 89231.5 | 4532425 | 0 | 0 | 4641.48 | 77.11 | 72.19 | 100 | 0 | 0 | 26.2 | 0 | 0 | 25.4 | 0 | 0 | 26.7 | 0 | 0 | 27.4 | 0 | 0
2026-04-25 22:59 | 667.6 |  | 665.3 | 670.1 | 0 | 0 | 0 | 0 | 0 | 0 | 0 | 50 | 38905.7 | 89231.5 | 4532425 | 0 | 0 | 4641.48 | 77.11 | 72.19 | 100 | 0 | 0 | 26.2 | 0 | 0 | 25.4 | 0 | 0 | 26.7 | 0 | 0 | 27.4 | 0 | 0
2026-04-25 23:00 | 667.6 |  | 665.3 | 670.1 | 0 | 0 | 0 | 0 | 0 | 0 | 0 | 50 | 38905.7 | 89231.5 | 4532425 | 0 | 0 | 4641.48 | 77.11 | 72.19 | 100 | 0 | 0 | 26.2 | 0 | 0 | 25.4 | 0 | 0 | 26.7 | 0 | 0 | 27.4 | 0 | 0
2026-04-25 23:01 | 667.6 |  | 665.3 | 670.1 | 0 | 0 | 0 | 0 | 0 | 0 | 0 | 50 | 38905.7 | 89231.5 | 4532425 | 0 | 0 | 4641.48 | 77.11 | 72.19 | 100 | 0 | 0 | 26.2 | 0 | 0 | 25.4 | 0 | 0 | 26.7 | 0 | 0 | 27.4 | 0 | 0
2026-04-25 23:02 | 667.6 |  | 665.3 | 670.1 | 0 | 0 | 0 | 0 | 0 | 0 | 0 | 50 | 38905.7 | 89231.5 | 4532425 | 0 | 0 | 4641.48 | 77.11 | 72.19 | 100 | 0 | 0 | 26.2 | 0 | 0 | 25.4 | 0 | 0 | 26.7 | 0 | 0 | 27.4 | 0 | 0
2026-04-25 23:03 | 667.6 |  | 665.3 | 670.1 | 0 | 0 | 0 | 0 | 0 | 0 | 0 | 50 | 38905.7 | 89231.5 | 4532425 | 0 | 0 | 4641.48 | 77.11 | 72.19 | 100 | 0 | 0 | 26.2 | 0 | 0 | 25.4 | 0 | 0 | 26.7 | 0 | 0 | 27.4 | 0 | 0
2026-04-25 23:04 | 667.6 |  | 665.3 | 670.1 | 0 | 0 | 0 | 0 | 0 | 0 | 0 | 50 | 38905.7 | 89231.5 | 4532425 | 0 | 0 | 4641.48 | 77.11 | 72.19 | 100 | 0 | 0 | 26.2 | 0 | 0 | 25.4 | 0 | 0 | 26.7 | 0 | 0 | 27.4 | 0 | 0
2026-04-25 23:05 | 667.6 |  | 665.3 | 670.1 | 0 | 0 | 0 | 0 | 0 | 0 | 0 | 50 | 38905.7 | 89231.5 | 4532425 | 0 | 0 | 4641.48 | 77.11 | 72.19 | 100 | 0 | 0 | 26.2 | 0 | 0 | 25.4 | 0 | 0 | 26.7 | 0 | 0 | 27.4 | 0 | 0
2026-04-25 23:06 | 667.6 |  | 665.3 | 670.1 | 0 | 0 | 0 | 0 | 0 | 0 | 0 | 50 | 38905.7 | 89231.5 | 4532425 | 0 | 0 | 4641.48 | 77.11 | 72.19 | 100 | 0 | 0 | 26.2 | 0 | 0 | 25.4 | 0 | 0 | 26.7 | 0 | 0 | 27.4 | 0 | 0
2026-04-25 23:07 | 667.6 |  | 665.3 | 670.1 | 0 | 0 | 0 | 0 | 0 | 0 | 0 | 50 | 38905.7 | 89231.5 | 4532425 | 0 | 0 | 4641.48 | 77.11 | 72.19 | 100 | 0 | 0 | 26.2 | 0 | 0 | 25.4 | 0 | 0 | 26.7 | 0 | 0 | 27.4 | 0 | 0
2026-04-25 23:08 | 667.6 |  | 665.3 | 670.1 | 0 | 0 | 0 | 0 | 0 | 0 | 0 | 50 | 38905.7 | 89231.5 | 4532425 | 0 | 0 | 4641.48 | 77.11 | 72.19 | 100 | 0 | 0 | 26.2 | 0 | 0 | 25.4 | 0 | 0 | 26.7 | 0 | 0 | 27.4 | 0 | 0
2026-04-25 23:09 | 667.6 |  | 665.3 | 670.1 | 0 | 0 | 0 | 0 | 0 | 0 | 0 | 50 | 38905.7 | 89231.5 | 4532425 | 0 | 0 | 4641.48 | 77.11 | 72.19 | 100 | 0 | 0 | 26.2 | 0 | 0 | 25.4 | 0 | 0 | 26.7 | 0 | 0 | 27.4 | 0 | 0
2026-04-25 23:10 | 667.6 |  | 665.3 | 670.1 | 0 | 0 | 0 | 0 | 0 | 0 | 0 | 50 | 38905.7 | 89231.5 | 4532425 | 0 | 0 | 4641.48 | 77.11 | 72.19 | 100 | 0 | 0 | 26.2 | 0 | 0 | 25.4 | 0 | 0 | 26.7 | 0 | 0 | 27.4 | 0 | 0
2026-04-25 23:11 | 667.6 |  | 665.3 | 670.1 | 0 | 0 | 0 | 0 | 0 | 0 | 0 | 50 | 38905.7 | 89231.5 | 4532425 | 0 | 0 | 4641.48 | 77.11 | 72.19 | 100 | 0 | 0 | 26.2 | 0 | 0 | 25.4 | 0 | 0 | 26.7 | 0 | 0 | 27.4 | 0 | 0
2026-04-25 23:12 | 667.6 |  | 665.3 | 670.1 | 0 | 0 | 0 | 0 | 0 | 0 | 0 | 50 | 38905.7 | 89231.5 | 4532425 | 0 | 0 | 4641.48 | 77.11 | 72.19 | 100 | 0 | 0 | 26.2 | 0 | 0 | 25.4 | 0 | 0 | 26.7 | 0 | 0 | 27.4 | 0 | 0
2026-04-25 23:13 | 667.6 |  | 665.3 | 670.1 | 0 | 0 | 0 | 0 | 0 | 0 | 0 | 50 | 38905.7 | 89231.5 | 4532425 | 0 | 0 | 4641.48 | 77.11 | 72.19 | 100 | 0 | 0 | 26.2 | 0 | 0 | 25.4 | 0 | 0 | 26.7 | 0 | 0 | 27.4 | 0 | 0
2026-04-25 23:14 | 667.6 |  | 665.3 | 670.1 | 0 | 0 | 0 | 0 | 0 | 0 | 0 | 50 | 38905.7 | 89231.5 | 4532425 | 0 | 0 | 4641.48 | 77.11 | 72.19 | 100 | 0 | 0 | 26.2 | 0 | 0 | 25.4 | 0 | 0 | 26.7 | 0 | 0 | 27.4 | 0 | 0
2026-04-25 23:15 | 667.6 |  | 665.3 | 670.1 | 0 | 0 | 0 | 0 | 0 | 0 | 0 | 50 | 38905.7 | 89231.5 | 4532425 | 0 | 0 | 4641.48 | 77.11 | 72.19 | 100 | 0 | 0 | 26.2 | 0 | 0 | 25.4 | 0 | 0 | 26.7 | 0 | 0 | 27.4 | 0 | 0
2026-04-25 23:16 | 667.6 |  | 665.3 | 670.1 | 0 | 0 | 0 | 0 | 0 | 0 | 0 | 50 | 38905.7 | 89231.5 | 4532425 | 0 | 0 | 4641.48 | 77.11 | 72.19 | 100 | 0 | 0 | 26.2 | 0 | 0 | 25.4 | 0 | 0 | 26.7 | 0 | 0 | 27.4 | 0 | 0
2026-04-25 23:17 | 667.6 |  | 665.3 | 670.1 | 0 | 0 | 0 | 0 | 0 | 0 | 0 | 50 | 38905.7 | 89231.5 | 4532425 | 0 | 0 | 4641.48 | 77.11 | 72.19 | 100 | 0 | 0 | 26.2 | 0 | 0 | 25.4 | 0 | 0 | 26.7 | 0 | 0 | 27.4 | 0 | 0
2026-04-25 23:18 | 667.6 |  | 665.3 | 670.1 | 0 | 0 | 0 | 0 | 0 | 0 | 0 | 50 | 38905.7 | 89231.5 | 4532425 | 0 | 0 | 4641.48 | 77.11 | 72.19 | 100 | 0 | 0 | 26.2 | 0 | 0 | 25.4 | 0 | 0 | 26.7 | 0 | 0 | 27.4 | 0 | 0
2026-04-25 23:19 | 667.6 |  | 665.3 | 670.1 | 0 | 0 | 0 | 0 | 0 | 0 | 0 | 50 | 38905.7 | 89231.5 | 4532425 | 0 | 0 | 4641.48 | 77.11 | 72.19 | 100 | 0 | 0 | 26.2 | 0 | 0 | 25.4 | 0 | 0 | 26.7 | 0 | 0 | 27.4 | 0 | 0
2026-04-25 23:20 | 667.6 |  | 665.3 | 670.1 | 0 | 0 | 0 | 0 | 0 | 0 | 0 | 50 | 38905.7 | 89231.5 | 4532425 | 0 | 0 | 4641.48 | 77.11 | 72.19 | 100 | 0 | 0 | 26.2 | 0 | 0 | 25.4 | 0 | 0 | 26.7 | 0 | 0 | 27.4 | 0 | 0
2026-04-25 23:21 | 667.6 |  | 665.3 | 670.1 | 0 | 0 | 0 | 0 | 0 | 0 | 0 | 50 | 38905.7 | 89231.5 | 4532425 | 0 | 0 | 4641.48 | 77.11 | 72.19 | 100 | 0 | 0 | 26.2 | 0 | 0 | 25.4 | 0 | 0 | 26.7 | 0 | 0 | 27.4 | 0 | 0
2026-04-25 23:22 | 667.6 |  | 665.3 | 670.1 | 0 | 0 | 0 | 0 | 0 | 0 | 0 | 50 | 38905.7 | 89231.5 | 4532425 | 0 | 0 | 4641.48 | 77.11 | 72.19 | 100 | 0 | 0 | 26.2 | 0 | 0 | 25.4 | 0 | 0 | 26.7 | 0 | 0 | 27.4 | 0 | 0
2026-04-25 23:23 | 667.6 |  | 665.3 | 670.1 | 0 | 0 | 0 | 0 | 0 | 0 | 0 | 50 | 38905.7 | 89231.5 | 4532425 | 0 | 0 | 4641.48 | 77.11 | 72.19 | 100 | 0 | 0 | 26.2 | 0 | 0 | 25.4 | 0 | 0 | 26.7 | 0 | 0 | 27.4 | 0 | 0
2026-04-25 23:24 | 667.6 |  | 665.3 | 670.1 | 0 | 0 | 0 | 0 | 0 | 0 | 0 | 50 | 38905.7 | 89231.5 | 4532425 | 0 | 0 | 4641.48 | 77.11 | 72.19 | 100 | 0 | 0 | 26.2 | 0 | 0 | 25.4 | 0 | 0 | 26.7 | 0 | 0 | 27.4 | 0 | 0
2026-04-25 23:25 | 667.6 |  | 665.3 | 670.1 | 0 | 0 | 0 | 0 | 0 | 0 | 0 | 50 | 38905.7 | 89231.5 | 4532425 | 0 | 0 | 4641.48 | 77.11 | 72.19 | 100 | 0 | 0 | 26.2 | 0 | 0 | 25.4 | 0 | 0 | 26.7 | 0 | 0 | 27.4 | 0 | 0
2026-04-25 23:26 | 667.6 |  | 665.3 | 670.1 | 0 | 0 | 0 | 0 | 0 | 0 | 0 | 50 | 38905.7 | 89231.5 | 4532425 | 0 | 0 | 4641.48 | 77.11 | 72.19 | 100 | 0 | 0 | 26.2 | 0 | 0 | 25.4 | 0 | 0 | 26.7 | 0 | 0 | 27.4 | 0 | 0
2026-04-25 23:27 | 667.6 |  | 665.3 | 670.1 | 0 | 0 | 0 | 0 | 0 | 0 | 0 | 50 | 38905.7 | 89231.5 | 4532425 | 0 | 0 | 4641.48 | 77.11 | 72.19 | 100 | 0 | 0 | 26.2 | 0 | 0 | 25.4 | 0 | 0 | 26.7 | 0 | 0 | 27.4 | 0 | 0
2026-04-25 23:28 | 667.6 |  | 665.3 | 670.1 | 0 | 0 | 0 | 0 | 0 | 0 | 0 | 50 | 38905.7 | 89231.5 | 4532425 | 0 | 0 | 4641.48 | 77.11 | 72.19 | 100 | 0 | 0 | 26.2 | 0 | 0 | 25.4 | 0 | 0 | 26.7 | 0 | 0 | 27.4 | 0 | 0
2026-04-25 23:29 | 667.6 |  | 665.3 | 670.1 | 0 | 0 | 0 | 0 | 0 | 0 | 0 | 50 | 38905.7 | 89231.5 | 4532425 | 0 | 0 | 4641.48 | 77.11 | 72.19 | 100 | 0 | 0 | 26.2 | 0 | 0 | 25.4 | 0 | 0 | 26.7 | 0 | 0 | 27.4 | 0 | 0
2026-04-25 23:30 | 667.6 |  | 665.3 | 670.1 | 0 | 0 | 0 | 0 | 0 | 0 | 0 | 50 | 38905.7 | 89231.5 | 4532425 | 0 | 0 | 4641.48 | 77.11 | 72.19 | 100 | 0 | 0 | 26.2 | 0 | 0 | 25.4 | 0 | 0 | 26.7 | 0 | 0 | 27.4 | 0 | 0
2026-04-25 23:31 | 667.6 |  | 665.3 | 670.1 | 0 | 0 | 0 | 0 | 0 | 0 | 0 | 50 | 38905.7 | 89231.5 | 4532425 | 0 | 0 | 4641.48 | 77.11 | 72.19 | 100 | 0 | 0 | 26.2 | 0 | 0 | 25.4 | 0 | 0 | 26.7 | 0 | 0 | 27.4 | 0 | 0
2026-04-25 23:32 | 667.6 |  | 665.3 | 670.1 | 0 | 0 | 0 | 0 | 0 | 0 | 0 | 50 | 38905.7 | 89231.5 | 4532425 | 0 | 0 | 4641.48 | 77.11 | 72.19 | 100 | 0 | 0 | 26.2 | 0 | 0 | 25.4 | 0 | 0 | 26.7 | 0 | 0 | 27.4 | 0 | 0
2026-04-25 23:33 | 667.6 |  | 665.3 | 670.1 | 0 | 0 | 0 | 0 | 0 | 0 | 0 | 50 | 38905.7 | 89231.5 | 4532425 | 0 | 0 | 4641.48 | 77.11 | 72.19 | 100 | 0 | 0 | 26.2 | 0 | 0 | 25.4 | 0 | 0 | 26.7 | 0 | 0 | 27.4 | 0 | 0
2026-04-25 23:34 | 667.6 |  | 665.3 | 670.1 | 0 | 0 | 0 | 0 | 0 | 0 | 0 | 50 | 38905.7 | 89231.5 | 4532425 | 0 | 0 | 4641.48 | 77.11 | 72.19 | 100 | 0 | 0 | 26.2 | 0 | 0 | 25.4 | 0 | 0 | 26.7 | 0 | 0 | 27.4 | 0 | 0
2026-04-25 23:35 | 667.6 |  | 665.3 | 670.1 | 0 | 0 | 0 | 0 | 0 | 0 | 0 | 50 | 38905.7 | 89231.5 | 4532425 | 0 | 0 | 4641.48 | 77.11 | 72.19 | 100 | 0 | 0 | 26.2 | 0 | 0 | 25.4 | 0 | 0 | 26.7 | 0 | 0 | 27.4 | 0 | 0
2026-04-25 23:36 | 667.6 |  | 665.3 | 670.1 | 0 | 0 | 0 | 0 | 0 | 0 | 0 | 50 | 38905.7 | 89231.5 | 4532425 | 0 | 0 | 4641.48 | 77.11 | 72.19 | 100 | 0 | 0 | 26.2 | 0 | 0 | 25.4 | 0 | 0 | 26.7 | 0 | 0 | 27.4 | 0 | 0
2026-04-25 23:37 | 667.6 |  | 665.3 | 670.1 | 0 | 0 | 0 | 0 | 0 | 0 | 0 | 50 | 38905.7 | 89231.5 | 4532425 | 0 | 0 | 4641.48 | 77.11 | 72.19 | 100 | 0 | 0 | 26.2 | 0 | 0 | 25.4 | 0 | 0 | 26.7 | 0 | 0 | 27.4 | 0 | 0
2026-04-25 23:38 | 667.6 |  | 665.3 | 670.1 | 0 | 0 | 0 | 0 | 0 | 0 | 0 | 50 | 38905.7 | 89231.5 | 4532425 | 0 | 0 | 4641.48 | 77.11 | 72.19 | 100 | 0 | 0 | 26.2 | 0 | 0 | 25.4 | 0 | 0 | 26.7 | 0 | 0 | 27.4 | 0 | 0
2026-04-25 23:39 | 667.6 |  | 665.3 | 670.1 | 0 | 0 | 0 | 0 | 0 | 0 | 0 | 50 | 38905.7 | 89231.5 | 4532425 | 0 | 0 | 4641.48 | 77.11 | 72.19 | 100 | 0 | 0 | 26.2 | 0 | 0 | 25.4 | 0 | 0 | 26.7 | 0 | 0 | 27.4 | 0 | 0
2026-04-25 23:40 | 667.6 |  | 665.3 | 670.1 | 0 | 0 | 0 | 0 | 0 | 0 | 0 | 50 | 38905.7 | 89231.5 | 4532425 | 0 | 0 | 4641.48 | 77.11 | 72.19 | 100 | 0 | 0 | 26.2 | 0 | 0 | 25.4 | 0 | 0 | 26.7 | 0 | 0 | 27.4 | 0 | 0
2026-04-25 23:41 | 667.6 |  | 665.3 | 670.1 | 0 | 0 | 0 | 0 | 0 | 0 | 0 | 50 | 38905.7 | 89231.5 | 4532425 | 0 | 0 | 4641.48 | 77.11 | 72.19 | 100 | 0 | 0 | 26.2 | 0 | 0 | 25.4 | 0 | 0 | 26.7 | 0 | 0 | 27.4 | 0 | 0
2026-04-25 23:42 | 667.6 |  | 665.3 | 670.1 | 0 | 0 | 0 | 0 | 0 | 0 | 0 | 50 | 38905.7 | 89231.5 | 4532425 | 0 | 0 | 4641.48 | 77.11 | 72.19 | 100 | 0 | 0 | 26.2 | 0 | 0 | 25.4 | 0 | 0 | 26.7 | 0 | 0 | 27.4 | 0 | 0
2026-04-25 23:43 | 667.6 |  | 665.3 | 670.1 | 0 | 0 | 0 | 0 | 0 | 0 | 0 | 50 | 38905.7 | 89231.5 | 4532425 | 0 | 0 | 4641.48 | 77.11 | 72.19 | 100 | 0 | 0 | 26.2 | 0 | 0 | 25.4 | 0 | 0 | 26.7 | 0 | 0 | 27.4 | 0 | 0
2026-04-25 23:44 | 667.6 |  | 665.3 | 670.1 | 0 | 0 | 0 | 0 | 0 | 0 | 0 | 50 | 38905.7 | 89231.5 | 4532425 | 0 | 0 | 4641.48 | 77.11 | 72.19 | 100 | 0 | 0 | 26.2 | 0 | 0 | 25.4 | 0 | 0 | 26.7 | 0 | 0 | 27.4 | 0 | 0
2026-04-25 23:45 | 667.6 |  | 665.3 | 670.1 | 0 | 0 | 0 | 0 | 0 | 0 | 0 | 50 | 38905.7 | 89231.5 | 4532425 | 0 | 0 | 4641.48 | 77.11 | 72.19 | 100 | 0 | 0 | 26.2 | 0 | 0 | 25.4 | 0 | 0 | 26.7 | 0 | 0 | 27.4 | 0 | 0
2026-04-25 23:46 | 667.6 |  | 665.3 | 670.1 | 0 | 0 | 0 | 0 | 0 | 0 | 0 | 50 | 38905.7 | 89231.5 | 4532425 | 0 | 0 | 4641.48 | 77.11 | 72.19 | 100 | 0 | 0 | 26.2 | 0 | 0 | 25.4 | 0 | 0 | 26.7 | 0 | 0 | 27.4 | 0 | 0
2026-04-25 23:47 | 667.6 |  | 665.3 | 670.1 | 0 | 0 | 0 | 0 | 0 | 0 | 0 | 50 | 38905.7 | 89231.5 | 4532425 | 0 | 0 | 4641.48 | 77.11 | 72.19 | 100 | 0 | 0 | 26.2 | 0 | 0 | 25.4 | 0 | 0 | 26.7 | 0 | 0 | 27.4 | 0 | 0
2026-04-25 23:48 | 667.6 |  | 665.3 | 670.1 | 0 | 0 | 0 | 0 | 0 | 0 | 0 | 50 | 38905.7 | 89231.5 | 4532425 | 0 | 0 | 4641.48 | 77.11 | 72.19 | 100 | 0 | 0 | 26.2 | 0 | 0 | 25.4 | 0 | 0 | 26.7 | 0 | 0 | 27.4 | 0 | 0
2026-04-25 23:49 | 667.6 |  | 665.3 | 670.1 | 0 | 0 | 0 | 0 | 0 | 0 | 0 | 50 | 38905.7 | 89231.5 | 4532425 | 0 | 0 | 4641.48 | 77.11 | 72.19 | 100 | 0 | 0 | 26.2 | 0 | 0 | 25.4 | 0 | 0 | 26.7 | 0 | 0 | 27.4 | 0 | 0
2026-04-25 23:50 | 667.6 |  | 665.3 | 670.1 | 0 | 0 | 0 | 0 | 0 | 0 | 0 | 50 | 38905.7 | 89231.5 | 4532425 | 0 | 0 | 4641.48 | 77.11 | 72.19 | 100 | 0 | 0 | 26.2 | 0 | 0 | 25.4 | 0 | 0 | 26.7 | 0 | 0 | 27.4 | 0 | 0
2026-04-25 23:51 | 667.6 |  | 665.3 | 670.1 | 0 | 0 | 0 | 0 | 0 | 0 | 0 | 50 | 38905.7 | 89231.5 | 4532425 | 0 | 0 | 4641.48 | 77.11 | 72.19 | 100 | 0 | 0 | 26.2 | 0 | 0 | 25.4 | 0 | 0 | 26.7 | 0 | 0 | 27.4 | 0 | 0
2026-04-25 23:52 | 667.6 |  | 665.3 | 670.1 | 0 | 0 | 0 | 0 | 0 | 0 | 0 | 50 | 38905.7 | 89231.5 | 4532425 | 0 | 0 | 4641.48 | 77.11 | 72.19 | 100 | 0 | 0 | 26.2 | 0 | 0 | 25.4 | 0 | 0 | 26.7 | 0 | 0 | 27.4 | 0 | 0
2026-04-25 23:53 | 667.6 |  | 665.3 | 670.1 | 0 | 0 | 0 | 0 | 0 | 0 | 0 | 50 | 38905.7 | 89231.5 | 4532425 | 0 | 0 | 4641.48 | 77.11 | 72.19 | 100 | 0 | 0 | 26.2 | 0 | 0 | 25.4 | 0 | 0 | 26.7 | 0 | 0 | 27.4 | 0 | 0
2026-04-25 23:54 | 667.6 |  | 665.3 | 670.1 | 0 | 0 | 0 | 0 | 0 | 0 | 0 | 50 | 38905.7 | 89231.5 | 4532425 | 0 | 0 | 4641.48 | 77.11 | 72.19 | 100 | 0 | 0 | 26.2 | 0 | 0 | 25.4 | 0 | 0 | 26.7 | 0 | 0 | 27.4 | 0 | 0
2026-04-25 23:55 | 667.6 |  | 665.3 | 670.1 | 0 | 0 | 0 | 0 | 0 | 0 | 0 | 50 | 38905.7 | 89231.5 | 4532425 | 0 | 0 | 4641.48 | 77.11 | 72.19 | 100 | 0 | 0 | 26.2 | 0 | 0 | 25.4 | 0 | 0 | 26.7 | 0 | 0 | 27.4 | 0 | 0
2026-04-25 23:56 | 667.6 |  | 665.3 | 670.1 | 0 | 0 | 0 | 0 | 0 | 0 | 0 | 50 | 38905.7 | 89231.5 | 4532425 | 0 | 0 | 4641.48 | 77.11 | 72.19 | 100 | 0 | 0 | 26.2 | 0 | 0 | 25.4 | 0 | 0 | 26.7 | 0 | 0 | 27.4 | 0 | 0
2026-04-25 23:57 | 667.6 |  | 665.3 | 670.1 | 0 | 0 | 0 | 0 | 0 | 0 | 0 | 50 | 38905.7 | 89231.5 | 4532425 | 0 | 0 | 4641.48 | 77.11 | 72.19 | 100 | 0 | 0 | 26.2 | 0 | 0 | 25.4 | 0 | 0 | 26.7 | 0 | 0 | 27.4 | 0 | 0
2026-04-25 23:58 | 667.6 |  | 665.3 | 670.1 | 0 | 0 | 0 | 0 | 0 | 0 | 0 | 50 | 38905.7 | 89231.5 | 4532425 | 0 | 0 | 4641.48 | 77.11 | 72.19 | 100 | 0 | 0 | 26.2 | 0 | 0 | 25.4 | 0 | 0 | 26.7 | 0 | 0 | 27.4 | 0 | 0
2026-04-25 23:59 | 667.6 |  | 665.3 | 670.1 | 0 | 0 | 0 | 0 | 0 | 0 | 0 | 50 | 38905.7 | 89231.5 | 4532425 | 0 | 0 | 4641.48 | 77.11 | 72.19 | 100 | 0 | 0 | 26.2 | 0 | 0 | 25.4 | 0 | 0 | 26.7 | 0 | 0 | 27.4 | 0 | 0
2026-04-26 | 667.6 |  | 665.3 | 670.1 | 0 | 0 | 0 | 0 | 0 | 0 | 0 | 50 | 38905.7 | 89231.5 | 4532425 | 0 | 0 | 4641.48 | 0 | 0 | 100 | 0 | 0 | 26.2 | 0 | 0 | 25.4 | 0 | 0 | 26.7 | 0 | 0 | 27.4 | 0 | 0

## ICR-2_INV-2
CONTINUUM 30.80 MW Solar Power Plant LOCATION :-BHUJ, GUJARAT.
INVERTER Report ( 4/25/2026 12:00:00 AM to 4/26/2026 12:00:00 AM )
ICR-2_INV-2
Time Stamp | RY Voltage |  | YB Voltage | BR Voltage | IR Current | IY Current | IB Current | Active Power | Reactive Power | Apperent Power | Power Factor | Frequency | Today Energy | Monthly Energy | Total Energy | Today Run Hour | Yest KWH | Peak KW | PR | CPR | AVAILABILITY | BRKDWN LOSS | BRKDWN MNT | MOD1 DC V | MOD1 DC A | MOD1 DC KW | MOD2 DC V | MOD2 DC A | MOD2 DC KW | MOD3 DC V | MOD3 DC A | MOD3 DC KW | MOD4 DC V | MOD4 DC A | MOD4 DC KW
| V |  | V | V | A | A | A | KW | KVAr | KVA |  | Hz | MWh | MWh | MWh | Min. | MWH | KW | % | % | % | MWh | Min. | V | A | KW | V | A | KW | V | A | KW | V | A | KW
2026-04-25 | 665.7 |  | 662.7 | 665.7 | 0 | 0 | 0 | 0 | 0 | 0 | 0 | 50 | 39293 | 87050.9 | 4639343 | 0 | 0 | 4644.71 | 0 | 0 | 100 | 0 | 0 | 24.1 | 0 | 0 | 25.7 | 0 | 0 | 25.5 | 0 | 0 | 26.7 | 0 | 0
2026-04-25 00:01 | 665.7 |  | 662.7 | 665.7 | 0 | 0 | 0 | 0 | 0 | 0 | 0 | 50 | 39293 | 87050.9 | 4639343 | 0 | 0 | 4644.71 | 0 | 0 | 100 | 0 | 0 | 24.1 | 0 | 0 | 25.7 | 0 | 0 | 25.5 | 0 | 0 | 26.7 | 0 | 0
2026-04-25 00:02 | 665.7 |  | 662.7 | 665.7 | 0 | 0 | 0 | 0 | 0 | 0 | 0 | 50 | 39293 | 87050.9 | 4639343 | 0 | 0 | 0 | 0 | 0 | 100 | 0 | 0 | 24.1 | 0 | 0 | 25.7 | 0 | 0 | 25.5 | 0 | 0 | 26.7 | 0 | 0
2026-04-25 00:03 | 665.7 |  | 662.7 | 665.7 | 0 | 0 | 0 | 0 | 0 | 0 | 0 | 50 | 39293 | 87050.9 | 4639343 | 0 | 0 | 0 | 0 | 0 | 100 | 0 | 0 | 24.1 | 0 | 0 | 25.7 | 0 | 0 | 25.5 | 0 | 0 | 26.7 | 0 | 0
2026-04-25 00:04 | 665.7 |  | 662.7 | 665.7 | 0 | 0 | 0 | 0 | 0 | 0 | 0 | 50 | 0 | 87050.9 | 4639343 | 0 | 0 | 0 | 0 | 0 | 100 | 0 | 0 | 24.1 | 0 | 0 | 25.7 | 0 | 0 | 25.5 | 0 | 0 | 26.7 | 0 | 0
2026-04-25 00:05 | 665.7 |  | 662.7 | 665.7 | 0 | 0 | 0 | 0 | 0 | 0 | 0 | 50 | 0 | 87050.9 | 4639343 | 0 | 0 | 0 | 0 | 0 | 100 | 0 | 0 | 24.1 | 0 | 0 | 25.7 | 0 | 0 | 25.5 | 0 | 0 | 26.7 | 0 | 0
2026-04-25 00:06 | 665.7 |  | 662.7 | 665.7 | 0 | 0 | 0 | 0 | 0 | 0 | 0 | 50 | 0 | 87050.9 | 4639343 | 0 | 0 | 0 | 0 | 0 | 100 | 0 | 0 | 24.1 | 0 | 0 | 25.7 | 0 | 0 | 25.5 | 0 | 0 | 26.7 | 0 | 0
2026-04-25 00:07 | 665.7 |  | 662.7 | 665.7 | 0 | 0 | 0 | 0 | 0 | 0 | 0 | 50 | 0 | 87050.9 | 4639343 | 0 | 0 | 0 | 0 | 0 | 100 | 0 | 0 | 24.1 | 0 | 0 | 25.7 | 0 | 0 | 25.5 | 0 | 0 | 26.7 | 0 | 0
2026-04-25 00:08 | 665.7 |  | 662.7 | 665.7 | 0 | 0 | 0 | 0 | 0 | 0 | 0 | 50 | 0 | 87050.9 | 4639343 | 0 | 0 | 0 | 0 | 0 | 100 | 0 | 0 | 24.1 | 0 | 0 | 25.7 | 0 | 0 | 25.5 | 0 | 0 | 26.7 | 0 | 0
2026-04-25 00:09 | 665.7 |  | 662.7 | 665.7 | 0 | 0 | 0 | 0 | 0 | 0 | 0 | 50 | 0 | 87050.9 | 4639343 | 0 | 0 | 0 | 0 | 0 | 100 | 0 | 0 | 24.1 | 0 | 0 | 25.7 | 0 | 0 | 25.5 | 0 | 0 | 26.7 | 0 | 0
2026-04-25 00:10 | 665.7 |  | 662.7 | 665.7 | 0 | 0 | 0 | 0 | 0 | 0 | 0 | 50 | 0 | 87050.9 | 4639343 | 0 | 0 | 0 | 0 | 0 | 100 | 0 | 0 | 24.1 | 0 | 0 | 25.7 | 0 | 0 | 25.5 | 0 | 0 | 26.7 | 0 | 0
2026-04-25 00:11 | 665.7 |  | 662.7 | 665.7 | 0 | 0 | 0 | 0 | 0 | 0 | 0 | 50 | 0 | 87050.9 | 4639343 | 0 | 0 | 0 | 0 | 0 | 100 | 0 | 0 | 24.1 | 0 | 0 | 25.7 | 0 | 0 | 25.5 | 0 | 0 | 26.7 | 0 | 0
2026-04-25 00:12 | 665.7 |  | 662.7 | 665.7 | 0 | 0 | 0 | 0 | 0 | 0 | 0 | 50 | 0 | 87050.9 | 4639343 | 0 | 0 | 0 | 0 | 0 | 100 | 0 | 0 | 24.1 | 0 | 0 | 25.7 | 0 | 0 | 25.5 | 0 | 0 | 26.7 | 0 | 0
2026-04-25 00:13 | 665.7 |  | 662.7 | 665.7 | 0 | 0 | 0 | 0 | 0 | 0 | 0 | 50 | 0 | 87050.9 | 4639343 | 0 | 0 | 0 | 0 | 0 | 100 | 0 | 0 | 24.1 | 0 | 0 | 25.7 | 0 | 0 | 25.5 | 0 | 0 | 26.7 | 0 | 0
2026-04-25 00:14 | 665.7 |  | 662.7 | 665.7 | 0 | 0 | 0 | 0 | 0 | 0 | 0 | 50 | 0 | 87050.9 | 4639343 | 0 | 0 | 0 | 0 | 0 | 100 | 0 | 0 | 24.1 | 0 | 0 | 25.7 | 0 | 0 | 25.5 | 0 | 0 | 26.7 | 0 | 0
2026-04-25 00:15 | 665.7 |  | 662.7 | 665.7 | 0 | 0 | 0 | 0 | 0 | 0 | 0 | 50 | 0 | 87050.9 | 4639343 | 0 | 0 | 0 | 0 | 0 | 100 | 0 | 0 | 24.1 | 0 | 0 | 25.7 | 0 | 0 | 25.5 | 0 | 0 | 26.7 | 0 | 0
2026-04-25 00:16 | 665.7 |  | 662.7 | 665.7 | 0 | 0 | 0 | 0 | 0 | 0 | 0 | 50 | 0 | 87050.9 | 4639343 | 0 | 0 | 0 | 0 | 0 | 100 | 0 | 0 | 24.1 | 0 | 0 | 25.7 | 0 | 0 | 25.5 | 0 | 0 | 26.7 | 0 | 0
2026-04-25 00:17 | 665.7 |  | 662.7 | 665.7 | 0 | 0 | 0 | 0 | 0 | 0 | 0 | 50 | 0 | 87050.9 | 4639343 | 0 | 0 | 0 | 0 | 0 | 100 | 0 | 0 | 24.1 | 0 | 0 | 25.7 | 0 | 0 | 25.5 | 0 | 0 | 26.7 | 0 | 0
2026-04-25 00:18 | 665.7 |  | 662.7 | 665.7 | 0 | 0 | 0 | 0 | 0 | 0 | 0 | 50 | 0 | 87050.9 | 4639343 | 0 | 0 | 0 | 0 | 0 | 100 | 0 | 0 | 24.1 | 0 | 0 | 25.7 | 0 | 0 | 25.5 | 0 | 0 | 26.7 | 0 | 0
2026-04-25 00:19 | 665.7 |  | 662.7 | 665.7 | 0 | 0 | 0 | 0 | 0 | 0 | 0 | 50 | 0 | 87050.9 | 4639343 | 0 | 0 | 0 | 0 | 0 | 100 | 0 | 0 | 24.1 | 0 | 0 | 25.7 | 0 | 0 | 25.5 | 0 | 0 | 26.7 | 0 | 0
2026-04-25 00:20 | 665.7 |  | 662.7 | 665.7 | 0 | 0 | 0 | 0 | 0 | 0 | 0 | 50 | 0 | 87050.9 | 4639343 | 0 | 0 | 0 | 0 | 0 | 100 | 0 | 0 | 24.1 | 0 | 0 | 25.7 | 0 | 0 | 25.5 | 0 | 0 | 26.7 | 0 | 0
2026-04-25 00:21 | 665.7 |  | 662.7 | 665.7 | 0 | 0 | 0 | 0 | 0 | 0 | 0 | 50 | 0 | 87050.9 | 4639343 | 0 | 0 | 0 | 0 | 0 | 100 | 0 | 0 | 24.1 | 0 | 0 | 25.7 | 0 | 0 | 25.5 | 0 | 0 | 26.7 | 0 | 0
2026-04-25 00:22 | 665.7 |  | 662.7 | 665.7 | 0 | 0 | 0 | 0 | 0 | 0 | 0 | 50 | 0 | 87050.9 | 4639343 | 0 | 0 | 0 | 0 | 0 | 100 | 0 | 0 | 24.1 | 0 | 0 | 25.7 | 0 | 0 | 25.5 | 0 | 0 | 26.7 | 0 | 0
2026-04-25 00:23 | 665.7 |  | 662.7 | 665.7 | 0 | 0 | 0 | 0 | 0 | 0 | 0 | 50 | 0 | 87050.9 | 4639343 | 0 | 0 | 0 | 0 | 0 | 100 | 0 | 0 | 24.1 | 0 | 0 | 25.7 | 0 | 0 | 25.5 | 0 | 0 | 26.7 | 0 | 0
2026-04-25 00:24 | 665.7 |  | 662.7 | 665.7 | 0 | 0 | 0 | 0 | 0 | 0 | 0 | 50 | 0 | 87050.9 | 4639343 | 0 | 0 | 0 | 0 | 0 | 100 | 0 | 0 | 24.1 | 0 | 0 | 25.7 | 0 | 0 | 25.5 | 0 | 0 | 26.7 | 0 | 0
2026-04-25 00:25 | 665.7 |  | 662.7 | 665.7 | 0 | 0 | 0 | 0 | 0 | 0 | 0 | 50 | 0 | 87050.9 | 4639343 | 0 | 0 | 0 | 0 | 0 | 100 | 0 | 0 | 24.1 | 0 | 0 | 25.7 | 0 | 0 | 25.5 | 0 | 0 | 26.7 | 0 | 0
2026-04-25 00:26 | 665.7 |  | 662.7 | 665.7 | 0 | 0 | 0 | 0 | 0 | 0 | 0 | 50 | 0 | 87050.9 | 4639343 | 0 | 0 | 0 | 0 | 0 | 100 | 0 | 0 | 24.1 | 0 | 0 | 25.7 | 0 | 0 | 25.5 | 0 | 0 | 26.7 | 0 | 0
2026-04-25 00:27 | 665.7 |  | 662.7 | 665.7 | 0 | 0 | 0 | 0 | 0 | 0 | 0 | 50 | 0 | 87050.9 | 4639343 | 0 | 0 | 0 | 0 | 0 | 100 | 0 | 0 | 24.1 | 0 | 0 | 25.7 | 0 | 0 | 25.5 | 0 | 0 | 26.7 | 0 | 0
2026-04-25 00:28 | 665.7 |  | 662.7 | 665.7 | 0 | 0 | 0 | 0 | 0 | 0 | 0 | 50 | 0 | 87050.9 | 4639343 | 0 | 0 | 0 | 0 | 0 | 100 | 0 | 0 | 24.1 | 0 | 0 | 25.7 | 0 | 0 | 25.5 | 0 | 0 | 26.7 | 0 | 0
2026-04-25 00:29 | 665.7 |  | 662.7 | 665.7 | 0 | 0 | 0 | 0 | 0 | 0 | 0 | 50 | 0 | 87050.9 | 4639343 | 0 | 0 | 0 | 0 | 0 | 100 | 0 | 0 | 24.1 | 0 | 0 | 25.7 | 0 | 0 | 25.5 | 0 | 0 | 26.7 | 0 | 0
2026-04-25 00:30 | 665.7 |  | 662.7 | 665.7 | 0 | 0 | 0 | 0 | 0 | 0 | 0 | 50 | 0 | 87050.9 | 4639343 | 0 | 0 | 0 | 0 | 0 | 100 | 0 | 0 | 24.1 | 0 | 0 | 25.7 | 0 | 0 | 25.5 | 0 | 0 | 26.7 | 0 | 0
2026-04-25 00:31 | 665.7 |  | 662.7 | 665.7 | 0 | 0 | 0 | 0 | 0 | 0 | 0 | 50 | 0 | 87050.9 | 4639343 | 0 | 0 | 0 | 0 | 0 | 100 | 0 | 0 | 24.1 | 0 | 0 | 25.7 | 0 | 0 | 25.5 | 0 | 0 | 26.7 | 0 | 0
2026-04-25 00:32 | 665.7 |  | 662.7 | 665.7 | 0 | 0 | 0 | 0 | 0 | 0 | 0 | 50 | 0 | 87050.9 | 4639343 | 0 | 0 | 0 | 0 | 0 | 100 | 0 | 0 | 24.1 | 0 | 0 | 25.7 | 0 | 0 | 25.5 | 0 | 0 | 26.7 | 0 | 0
2026-04-25 00:33 | 665.7 |  | 662.7 | 665.7 | 0 | 0 | 0 | 0 | 0 | 0 | 0 | 50 | 0 | 87050.9 | 4639343 | 0 | 0 | 0 | 0 | 0 | 100 | 0 | 0 | 24.1 | 0 | 0 | 25.7 | 0 | 0 | 25.5 | 0 | 0 | 26.7 | 0 | 0
2026-04-25 00:34 | 665.7 |  | 662.7 | 665.7 | 0 | 0 | 0 | 0 | 0 | 0 | 0 | 50 | 0 | 87050.9 | 4639343 | 0 | 0 | 0 | 0 | 0 | 100 | 0 | 0 | 24.1 | 0 | 0 | 25.7 | 0 | 0 | 25.5 | 0 | 0 | 26.7 | 0 | 0
2026-04-25 00:35 | 665.7 |  | 662.7 | 665.7 | 0 | 0 | 0 | 0 | 0 | 0 | 0 | 50 | 0 | 87050.9 | 4639343 | 0 | 0 | 0 | 0 | 0 | 100 | 0 | 0 | 24.1 | 0 | 0 | 25.7 | 0 | 0 | 25.5 | 0 | 0 | 26.7 | 0 | 0
2026-04-25 00:36 | 665.7 |  | 662.7 | 665.7 | 0 | 0 | 0 | 0 | 0 | 0 | 0 | 50 | 0 | 87050.9 | 4639343 | 0 | 0 | 0 | 0 | 0 | 100 | 0 | 0 | 24.1 | 0 | 0 | 25.7 | 0 | 0 | 25.5 | 0 | 0 | 26.7 | 0 | 0
2026-04-25 00:37 | 665.7 |  | 662.7 | 665.7 | 0 | 0 | 0 | 0 | 0 | 0 | 0 | 50 | 0 | 87050.9 | 4639343 | 0 | 0 | 0 | 0 | 0 | 100 | 0 | 0 | 24.1 | 0 | 0 | 25.7 | 0 | 0 | 25.5 | 0 | 0 | 26.7 | 0 | 0
2026-04-25 00:38 | 665.7 |  | 662.7 | 665.7 | 0 | 0 | 0 | 0 | 0 | 0 | 0 | 50 | 0 | 87050.9 | 4639343 | 0 | 0 | 0 | 0 | 0 | 100 | 0 | 0 | 24.1 | 0 | 0 | 25.7 | 0 | 0 | 25.5 | 0 | 0 | 26.7 | 0 | 0
2026-04-25 00:39 | 665.7 |  | 662.7 | 665.7 | 0 | 0 | 0 | 0 | 0 | 0 | 0 | 50 | 0 | 87050.9 | 4639343 | 0 | 0 | 0 | 0 | 0 | 100 | 0 | 0 | 24.1 | 0 | 0 | 25.7 | 0 | 0 | 25.5 | 0 | 0 | 26.7 | 0 | 0
2026-04-25 00:40 | 665.7 |  | 662.7 | 665.7 | 0 | 0 | 0 | 0 | 0 | 0 | 0 | 50 | 0 | 87050.9 | 4639343 | 0 | 0 | 0 | 0 | 0 | 100 | 0 | 0 | 24.1 | 0 | 0 | 25.7 | 0 | 0 | 25.5 | 0 | 0 | 26.7 | 0 | 0
2026-04-25 00:41 | 665.7 |  | 662.7 | 665.7 | 0 | 0 | 0 | 0 | 0 | 0 | 0 | 50 | 0 | 87050.9 | 4639343 | 0 | 0 | 0 | 0 | 0 | 100 | 0 | 0 | 24.1 | 0 | 0 | 25.7 | 0 | 0 | 25.5 | 0 | 0 | 26.7 | 0 | 0
2026-04-25 00:42 | 665.7 |  | 662.7 | 665.7 | 0 | 0 | 0 | 0 | 0 | 0 | 0 | 50 | 0 | 87050.9 | 4639343 | 0 | 0 | 0 | 0 | 0 | 100 | 0 | 0 | 24.1 | 0 | 0 | 25.7 | 0 | 0 | 25.5 | 0 | 0 | 26.7 | 0 | 0
2026-04-25 00:43 | 665.7 |  | 662.7 | 665.7 | 0 | 0 | 0 | 0 | 0 | 0 | 0 | 50 | 0 | 87050.9 | 4639343 | 0 | 0 | 0 | 0 | 0 | 100 | 0 | 0 | 24.1 | 0 | 0 | 25.7 | 0 | 0 | 25.5 | 0 | 0 | 26.7 | 0 | 0
2026-04-25 00:44 | 665.7 |  | 662.7 | 665.7 | 0 | 0 | 0 | 0 | 0 | 0 | 0 | 50 | 0 | 87050.9 | 4639343 | 0 | 0 | 0 | 0 | 0 | 100 | 0 | 0 | 24.1 | 0 | 0 | 25.7 | 0 | 0 | 25.5 | 0 | 0 | 26.7 | 0 | 0
2026-04-25 00:45 | 665.7 |  | 662.7 | 665.7 | 0 | 0 | 0 | 0 | 0 | 0 | 0 | 50 | 0 | 87050.9 | 4639343 | 0 | 0 | 0 | 0 | 0 | 100 | 0 | 0 | 24.1 | 0 | 0 | 25.7 | 0 | 0 | 25.5 | 0 | 0 | 26.7 | 0 | 0
2026-04-25 00:46 | 665.7 |  | 662.7 | 665.7 | 0 | 0 | 0 | 0 | 0 | 0 | 0 | 50 | 0 | 87050.9 | 4639343 | 0 | 0 | 0 | 0 | 0 | 100 | 0 | 0 | 24.1 | 0 | 0 | 25.7 | 0 | 0 | 25.5 | 0 | 0 | 26.7 | 0 | 0
2026-04-25 00:47 | 665.7 |  | 662.7 | 665.7 | 0 | 0 | 0 | 0 | 0 | 0 | 0 | 50 | 0 | 87050.9 | 4639343 | 0 | 0 | 0 | 0 | 0 | 100 | 0 | 0 | 24.1 | 0 | 0 | 25.7 | 0 | 0 | 25.5 | 0 | 0 | 26.7 | 0 | 0
2026-04-25 00:48 | 665.7 |  | 662.7 | 665.7 | 0 | 0 | 0 | 0 | 0 | 0 | 0 | 50 | 0 | 87050.9 | 4639343 | 0 | 0 | 0 | 0 | 0 | 100 | 0 | 0 | 24.1 | 0 | 0 | 25.7 | 0 | 0 | 25.5 | 0 | 0 | 26.7 | 0 | 0
2026-04-25 00:49 | 665.7 |  | 662.7 | 665.7 | 0 | 0 | 0 | 0 | 0 | 0 | 0 | 50 | 0 | 87050.9 | 4639343 | 0 | 0 | 0 | 0 | 0 | 100 | 0 | 0 | 24.1 | 0 | 0 | 25.7 | 0 | 0 | 25.5 | 0 | 0 | 26.7 | 0 | 0
2026-04-25 00:50 | 665.7 |  | 662.7 | 665.7 | 0 | 0 | 0 | 0 | 0 | 0 | 0 | 50 | 0 | 87050.9 | 4639343 | 0 | 0 | 0 | 0 | 0 | 100 | 0 | 0 | 24.1 | 0 | 0 | 25.7 | 0 | 0 | 25.5 | 0 | 0 | 26.7 | 0 | 0
2026-04-25 00:51 | 665.7 |  | 662.7 | 665.7 | 0 | 0 | 0 | 0 | 0 | 0 | 0 | 50 | 0 | 87050.9 | 4639343 | 0 | 0 | 0 | 0 | 0 | 100 | 0 | 0 | 24.1 | 0 | 0 | 25.7 | 0 | 0 | 25.5 | 0 | 0 | 26.7 | 0 | 0
2026-04-25 00:52 | 665.7 |  | 662.7 | 665.7 | 0 | 0 | 0 | 0 | 0 | 0 | 0 | 50 | 0 | 87050.9 | 4639343 | 0 | 0 | 0 | 0 | 0 | 100 | 0 | 0 | 24.1 | 0 | 0 | 25.7 | 0 | 0 | 25.5 | 0 | 0 | 26.7 | 0 | 0
2026-04-25 00:53 | 665.7 |  | 662.7 | 665.7 | 0 | 0 | 0 | 0 | 0 | 0 | 0 | 50 | 0 | 87050.9 | 4639343 | 0 | 0 | 0 | 0 | 0 | 100 | 0 | 0 | 24.1 | 0 | 0 | 25.7 | 0 | 0 | 25.5 | 0 | 0 | 26.7 | 0 | 0
2026-04-25 00:54 | 665.7 |  | 662.7 | 665.7 | 0 | 0 | 0 | 0 | 0 | 0 | 0 | 50 | 0 | 87050.9 | 4639343 | 0 | 0 | 0 | 0 | 0 | 100 | 0 | 0 | 24.1 | 0 | 0 | 25.7 | 0 | 0 | 25.5 | 0 | 0 | 26.7 | 0 | 0
2026-04-25 00:55 | 665.7 |  | 662.7 | 665.7 | 0 | 0 | 0 | 0 | 0 | 0 | 0 | 50 | 0 | 87050.9 | 4639343 | 0 | 0 | 0 | 0 | 0 | 100 | 0 | 0 | 24.1 | 0 | 0 | 25.7 | 0 | 0 | 25.5 | 0 | 0 | 26.7 | 0 | 0
2026-04-25 00:56 | 665.7 |  | 662.7 | 665.7 | 0 | 0 | 0 | 0 | 0 | 0 | 0 | 50 | 0 | 87050.9 | 4639343 | 0 | 0 | 0 | 0 | 0 | 100 | 0 | 0 | 24.1 | 0 | 0 | 25.7 | 0 | 0 | 25.5 | 0 | 0 | 26.7 | 0 | 0
2026-04-25 00:57 | 665.7 |  | 662.7 | 665.7 | 0 | 0 | 0 | 0 | 0 | 0 | 0 | 50 | 0 | 87050.9 | 4639343 | 0 | 0 | 0 | 0 | 0 | 100 | 0 | 0 | 24.1 | 0 | 0 | 25.7 | 0 | 0 | 25.5 | 0 | 0 | 26.7 | 0 | 0
2026-04-25 00:58 | 665.7 |  | 662.7 | 665.7 | 0 | 0 | 0 | 0 | 0 | 0 | 0 | 50 | 0 | 87050.9 | 4639343 | 0 | 0 | 0 | 0 | 0 | 100 | 0 | 0 | 24.1 | 0 | 0 | 25.7 | 0 | 0 | 25.5 | 0 | 0 | 26.7 | 0 | 0
2026-04-25 00:59 | 665.7 |  | 662.7 | 665.7 | 0 | 0 | 0 | 0 | 0 | 0 | 0 | 50 | 0 | 87050.9 | 4639343 | 0 | 0 | 0 | 0 | 0 | 100 | 0 | 0 | 24.1 | 0 | 0 | 25.7 | 0 | 0 | 25.5 | 0 | 0 | 26.7 | 0 | 0
2026-04-25 01:00 | 665.7 |  | 662.7 | 665.7 | 0 | 0 | 0 | 0 | 0 | 0 | 0 | 50 | 0 | 87050.9 | 4639343 | 0 | 0 | 0 | 0 | 0 | 100 | 0 | 0 | 24.1 | 0 | 0 | 25.7 | 0 | 0 | 25.5 | 0 | 0 | 26.7 | 0 | 0
2026-04-25 01:01 | 665.7 |  | 662.7 | 665.7 | 0 | 0 | 0 | 0 | 0 | 0 | 0 | 50 | 0 | 87050.9 | 4639343 | 0 | 0 | 0 | 0 | 0 | 100 | 0 | 0 | 24.1 | 0 | 0 | 25.7 | 0 | 0 | 25.5 | 0 | 0 | 26.7 | 0 | 0
2026-04-25 01:02 | 665.7 |  | 662.7 | 665.7 | 0 | 0 | 0 | 0 | 0 | 0 | 0 | 50 | 0 | 87050.9 | 4639343 | 0 | 0 | 0 | 0 | 0 | 100 | 0 | 0 | 24.1 | 0 | 0 | 25.7 | 0 | 0 | 25.5 | 0 | 0 | 26.7 | 0 | 0
2026-04-25 01:03 | 665.7 |  | 662.7 | 665.7 | 0 | 0 | 0 | 0 | 0 | 0 | 0 | 50 | 0 | 87050.9 | 4639343 | 0 | 0 | 0 | 0 | 0 | 100 | 0 | 0 | 24.1 | 0 | 0 | 25.7 | 0 | 0 | 25.5 | 0 | 0 | 26.7 | 0 | 0
2026-04-25 01:04 | 665.7 |  | 662.7 | 665.7 | 0 | 0 | 0 | 0 | 0 | 0 | 0 | 50 | 0 | 87050.9 | 4639343 | 0 | 0 | 0 | 0 | 0 | 100 | 0 | 0 | 24.1 | 0 | 0 | 25.7 | 0 | 0 | 25.5 | 0 | 0 | 26.7 | 0 | 0
2026-04-25 01:05 | 665.7 |  | 662.7 | 665.7 | 0 | 0 | 0 | 0 | 0 | 0 | 0 | 50 | 0 | 87050.9 | 4639343 | 0 | 0 | 0 | 0 | 0 | 100 | 0 | 0 | 24.1 | 0 | 0 | 25.7 | 0 | 0 | 25.5 | 0 | 0 | 26.7 | 0 | 0
2026-04-25 01:06 | 665.7 |  | 662.7 | 665.7 | 0 | 0 | 0 | 0 | 0 | 0 | 0 | 50 | 0 | 87050.9 | 4639343 | 0 | 0 | 0 | 0 | 0 | 100 | 0 | 0 | 24.1 | 0 | 0 | 25.7 | 0 | 0 | 25.5 | 0 | 0 | 26.7 | 0 | 0
2026-04-25 01:07 | 665.7 |  | 662.7 | 665.7 | 0 | 0 | 0 | 0 | 0 | 0 | 0 | 50 | 0 | 87050.9 | 4639343 | 0 | 0 | 0 | 0 | 0 | 100 | 0 | 0 | 24.1 | 0 | 0 | 25.7 | 0 | 0 | 25.5 | 0 | 0 | 26.7 | 0 | 0
2026-04-25 01:08 | 665.7 |  | 662.7 | 665.7 | 0 | 0 | 0 | 0 | 0 | 0 | 0 | 50 | 0 | 87050.9 | 4639343 | 0 | 0 | 0 | 0 | 0 | 100 | 0 | 0 | 24.1 | 0 | 0 | 25.7 | 0 | 0 | 25.5 | 0 | 0 | 26.7 | 0 | 0
2026-04-25 01:09 | 665.7 |  | 662.7 | 665.7 | 0 | 0 | 0 | 0 | 0 | 0 | 0 | 50 | 0 | 87050.9 | 4639343 | 0 | 0 | 0 | 0 | 0 | 100 | 0 | 0 | 24.1 | 0 | 0 | 25.7 | 0 | 0 | 25.5 | 0 | 0 | 26.7 | 0 | 0
2026-04-25 01:10 | 665.7 |  | 662.7 | 665.7 | 0 | 0 | 0 | 0 | 0 | 0 | 0 | 50 | 0 | 87050.9 | 4639343 | 0 | 0 | 0 | 0 | 0 | 100 | 0 | 0 | 24.1 | 0 | 0 | 25.7 | 0 | 0 | 25.5 | 0 | 0 | 26.7 | 0 | 0
2026-04-25 01:11 | 665.7 |  | 662.7 | 665.7 | 0 | 0 | 0 | 0 | 0 | 0 | 0 | 50 | 0 | 87050.9 | 4639343 | 0 | 0 | 0 | 0 | 0 | 100 | 0 | 0 | 24.1 | 0 | 0 | 25.7 | 0 | 0 | 25.5 | 0 | 0 | 26.7 | 0 | 0
2026-04-25 01:12 | 665.7 |  | 662.7 | 665.7 | 0 | 0 | 0 | 0 | 0 | 0 | 0 | 50 | 0 | 87050.9 | 4639343 | 0 | 0 | 0 | 0 | 0 | 100 | 0 | 0 | 24.1 | 0 | 0 | 25.7 | 0 | 0 | 25.5 | 0 | 0 | 26.7 | 0 | 0
2026-04-25 01:13 | 665.7 |  | 662.7 | 665.7 | 0 | 0 | 0 | 0 | 0 | 0 | 0 | 50 | 0 | 87050.9 | 4639343 | 0 | 0 | 0 | 0 | 0 | 100 | 0 | 0 | 24.1 | 0 | 0 | 25.7 | 0 | 0 | 25.5 | 0 | 0 | 26.7 | 0 | 0
2026-04-25 01:14 | 665.7 |  | 662.7 | 665.7 | 0 | 0 | 0 | 0 | 0 | 0 | 0 | 50 | 0 | 87050.9 | 4639343 | 0 | 0 | 0 | 0 | 0 | 100 | 0 | 0 | 24.1 | 0 | 0 | 25.7 | 0 | 0 | 25.5 | 0 | 0 | 26.7 | 0 | 0
2026-04-25 01:15 | 665.7 |  | 662.7 | 665.7 | 0 | 0 | 0 | 0 | 0 | 0 | 0 | 50 | 0 | 87050.9 | 4639343 | 0 | 0 | 0 | 0 | 0 | 100 | 0 | 0 | 24.1 | 0 | 0 | 25.7 | 0 | 0 | 25.5 | 0 | 0 | 26.7 | 0 | 0
2026-04-25 01:16 | 665.7 |  | 662.7 | 665.7 | 0 | 0 | 0 | 0 | 0 | 0 | 0 | 50 | 0 | 87050.9 | 4639343 | 0 | 0 | 0 | 0 | 0 | 100 | 0 | 0 | 24.1 | 0 | 0 | 25.7 | 0 | 0 | 25.5 | 0 | 0 | 26.7 | 0 | 0
2026-04-25 01:17 | 665.7 |  | 662.7 | 665.7 | 0 | 0 | 0 | 0 | 0 | 0 | 0 | 50 | 0 | 87050.9 | 4639343 | 0 | 0 | 0 | 0 | 0 | 100 | 0 | 0 | 24.1 | 0 | 0 | 25.7 | 0 | 0 | 25.5 | 0 | 0 | 26.7 | 0 | 0
2026-04-25 01:18 | 665.7 |  | 662.7 | 665.7 | 0 | 0 | 0 | 0 | 0 | 0 | 0 | 50 | 0 | 87050.9 | 4639343 | 0 | 0 | 0 | 0 | 0 | 100 | 0 | 0 | 24.1 | 0 | 0 | 25.7 | 0 | 0 | 25.5 | 0 | 0 | 26.7 | 0 | 0
2026-04-25 01:19 | 665.7 |  | 662.7 | 665.7 | 0 | 0 | 0 | 0 | 0 | 0 | 0 | 50 | 0 | 87050.9 | 4639343 | 0 | 0 | 0 | 0 | 0 | 100 | 0 | 0 | 24.1 | 0 | 0 | 25.7 | 0 | 0 | 25.5 | 0 | 0 | 26.7 | 0 | 0
2026-04-25 01:20 | 665.7 |  | 662.7 | 665.7 | 0 | 0 | 0 | 0 | 0 | 0 | 0 | 50 | 0 | 87050.9 | 4639343 | 0 | 0 | 0 | 0 | 0 | 100 | 0 | 0 | 24.1 | 0 | 0 | 25.7 | 0 | 0 | 25.5 | 0 | 0 | 26.7 | 0 | 0
2026-04-25 01:21 | 665.7 |  | 662.7 | 665.7 | 0 | 0 | 0 | 0 | 0 | 0 | 0 | 50 | 0 | 87050.9 | 4639343 | 0 | 0 | 0 | 0 | 0 | 100 | 0 | 0 | 24.1 | 0 | 0 | 25.7 | 0 | 0 | 25.5 | 0 | 0 | 26.7 | 0 | 0
2026-04-25 01:22 | 665.7 |  | 662.7 | 665.7 | 0 | 0 | 0 | 0 | 0 | 0 | 0 | 50 | 0 | 87050.9 | 4639343 | 0 | 0 | 0 | 0 | 0 | 100 | 0 | 0 | 24.1 | 0 | 0 | 25.7 | 0 | 0 | 25.5 | 0 | 0 | 26.7 | 0 | 0
2026-04-25 01:23 | 665.7 |  | 662.7 | 665.7 | 0 | 0 | 0 | 0 | 0 | 0 | 0 | 50 | 0 | 87050.9 | 4639343 | 0 | 0 | 0 | 0 | 0 | 100 | 0 | 0 | 24.1 | 0 | 0 | 25.7 | 0 | 0 | 25.5 | 0 | 0 | 26.7 | 0 | 0
2026-04-25 01:24 | 665.7 |  | 662.7 | 665.7 | 0 | 0 | 0 | 0 | 0 | 0 | 0 | 50 | 0 | 87050.9 | 4639343 | 0 | 0 | 0 | 0 | 0 | 100 | 0 | 0 | 24.1 | 0 | 0 | 25.7 | 0 | 0 | 25.5 | 0 | 0 | 26.7 | 0 | 0
2026-04-25 01:25 | 665.7 |  | 662.7 | 665.7 | 0 | 0 | 0 | 0 | 0 | 0 | 0 | 50 | 0 | 87050.9 | 4639343 | 0 | 0 | 0 | 0 | 0 | 100 | 0 | 0 | 24.1 | 0 | 0 | 25.7 | 0 | 0 | 25.5 | 0 | 0 | 26.7 | 0 | 0
2026-04-25 01:26 | 665.7 |  | 662.7 | 665.7 | 0 | 0 | 0 | 0 | 0 | 0 | 0 | 50 | 0 | 87050.9 | 4639343 | 0 | 0 | 0 | 0 | 0 | 100 | 0 | 0 | 24.1 | 0 | 0 | 25.7 | 0 | 0 | 25.5 | 0 | 0 | 26.7 | 0 | 0
2026-04-25 01:27 | 665.7 |  | 662.7 | 665.7 | 0 | 0 | 0 | 0 | 0 | 0 | 0 | 50 | 0 | 87050.9 | 4639343 | 0 | 0 | 0 | 0 | 0 | 100 | 0 | 0 | 24.1 | 0 | 0 | 25.7 | 0 | 0 | 25.5 | 0 | 0 | 26.7 | 0 | 0
2026-04-25 01:28 | 665.7 |  | 662.7 | 665.7 | 0 | 0 | 0 | 0 | 0 | 0 | 0 | 50 | 0 | 87050.9 | 4639343 | 0 | 0 | 0 | 0 | 0 | 100 | 0 | 0 | 24.1 | 0 | 0 | 25.7 | 0 | 0 | 25.5 | 0 | 0 | 26.7 | 0 | 0
2026-04-25 01:29 | 665.7 |  | 662.7 | 665.7 | 0 | 0 | 0 | 0 | 0 | 0 | 0 | 50 | 0 | 87050.9 | 4639343 | 0 | 0 | 0 | 0 | 0 | 100 | 0 | 0 | 24.1 | 0 | 0 | 25.7 | 0 | 0 | 25.5 | 0 | 0 | 26.7 | 0 | 0
2026-04-25 01:30 | 665.7 |  | 662.7 | 665.7 | 0 | 0 | 0 | 0 | 0 | 0 | 0 | 50 | 0 | 87050.9 | 4639343 | 0 | 0 | 0 | 0 | 0 | 100 | 0 | 0 | 24.1 | 0 | 0 | 25.7 | 0 | 0 | 25.5 | 0 | 0 | 26.7 | 0 | 0
2026-04-25 01:31 | 665.7 |  | 662.7 | 665.7 | 0 | 0 | 0 | 0 | 0 | 0 | 0 | 50 | 0 | 87050.9 | 4639343 | 0 | 0 | 0 | 0 | 0 | 100 | 0 | 0 | 24.1 | 0 | 0 | 25.7 | 0 | 0 | 25.5 | 0 | 0 | 26.7 | 0 | 0
2026-04-25 01:32 | 665.7 |  | 662.7 | 665.7 | 0 | 0 | 0 | 0 | 0 | 0 | 0 | 50 | 0 | 87050.9 | 4639343 | 0 | 0 | 0 | 0 | 0 | 100 | 0 | 0 | 24.1 | 0 | 0 | 25.7 | 0 | 0 | 25.5 | 0 | 0 | 26.7 | 0 | 0
2026-04-25 01:33 | 665.7 |  | 662.7 | 665.7 | 0 | 0 | 0 | 0 | 0 | 0 | 0 | 50 | 0 | 87050.9 | 4639343 | 0 | 0 | 0 | 0 | 0 | 100 | 0 | 0 | 24.1 | 0 | 0 | 25.7 | 0 | 0 | 25.5 | 0 | 0 | 26.7 | 0 | 0
2026-04-25 01:34 | 665.7 |  | 662.7 | 665.7 | 0 | 0 | 0 | 0 | 0 | 0 | 0 | 50 | 0 | 87050.9 | 4639343 | 0 | 0 | 0 | 0 | 0 | 100 | 0 | 0 | 24.1 | 0 | 0 | 25.7 | 0 | 0 | 25.5 | 0 | 0 | 26.7 | 0 | 0
2026-04-25 01:35 | 665.7 |  | 662.7 | 665.7 | 0 | 0 | 0 | 0 | 0 | 0 | 0 | 50 | 0 | 87050.9 | 4639343 | 0 | 0 | 0 | 0 | 0 | 100 | 0 | 0 | 24.1 | 0 | 0 | 25.7 | 0 | 0 | 25.5 | 0 | 0 | 26.7 | 0 | 0
2026-04-25 01:36 | 665.7 |  | 662.7 | 665.7 | 0 | 0 | 0 | 0 | 0 | 0 | 0 | 50 | 0 | 87050.9 | 4639343 | 0 | 0 | 0 | 0 | 0 | 100 | 0 | 0 | 24.1 | 0 | 0 | 25.7 | 0 | 0 | 25.5 | 0 | 0 | 26.7 | 0 | 0
2026-04-25 01:37 | 665.7 |  | 662.7 | 665.7 | 0 | 0 | 0 | 0 | 0 | 0 | 0 | 50 | 0 | 87050.9 | 4639343 | 0 | 0 | 0 | 0 | 0 | 100 | 0 | 0 | 24.1 | 0 | 0 | 25.7 | 0 | 0 | 25.5 | 0 | 0 | 26.7 | 0 | 0
2026-04-25 01:38 | 665.7 |  | 662.7 | 665.7 | 0 | 0 | 0 | 0 | 0 | 0 | 0 | 50 | 0 | 87050.9 | 4639343 | 0 | 0 | 0 | 0 | 0 | 100 | 0 | 0 | 24.1 | 0 | 0 | 25.7 | 0 | 0 | 25.5 | 0 | 0 | 26.7 | 0 | 0
2026-04-25 01:39 | 665.7 |  | 662.7 | 665.7 | 0 | 0 | 0 | 0 | 0 | 0 | 0 | 50 | 0 | 87050.9 | 4639343 | 0 | 0 | 0 | 0 | 0 | 100 | 0 | 0 | 24.1 | 0 | 0 | 25.7 | 0 | 0 | 25.5 | 0 | 0 | 26.7 | 0 | 0
2026-04-25 01:40 | 665.7 |  | 662.7 | 665.7 | 0 | 0 | 0 | 0 | 0 | 0 | 0 | 50 | 0 | 87050.9 | 4639343 | 0 | 0 | 0 | 0 | 0 | 100 | 0 | 0 | 24.1 | 0 | 0 | 25.7 | 0 | 0 | 25.5 | 0 | 0 | 26.7 | 0 | 0
2026-04-25 01:41 | 665.7 |  | 662.7 | 665.7 | 0 | 0 | 0 | 0 | 0 | 0 | 0 | 50 | 0 | 87050.9 | 4639343 | 0 | 0 | 0 | 0 | 0 | 100 | 0 | 0 | 24.1 | 0 | 0 | 25.7 | 0 | 0 | 25.5 | 0 | 0 | 26.7 | 0 | 0
2026-04-25 01:42 | 665.7 |  | 662.7 | 665.7 | 0 | 0 | 0 | 0 | 0 | 0 | 0 | 50 | 0 | 87050.9 | 4639343 | 0 | 0 | 0 | 0 | 0 | 100 | 0 | 0 | 24.1 | 0 | 0 | 25.7 | 0 | 0 | 25.5 | 0 | 0 | 26.7 | 0 | 0
2026-04-25 01:43 | 665.7 |  | 662.7 | 665.7 | 0 | 0 | 0 | 0 | 0 | 0 | 0 | 50 | 0 | 87050.9 | 4639343 | 0 | 0 | 0 | 0 | 0 | 100 | 0 | 0 | 24.1 | 0 | 0 | 25.7 | 0 | 0 | 25.5 | 0 | 0 | 26.7 | 0 | 0
2026-04-25 01:44 | 665.7 |  | 662.7 | 665.7 | 0 | 0 | 0 | 0 | 0 | 0 | 0 | 50 | 0 | 87050.9 | 4639343 | 0 | 0 | 0 | 0 | 0 | 100 | 0 | 0 | 24.1 | 0 | 0 | 25.7 | 0 | 0 | 25.5 | 0 | 0 | 26.7 | 0 | 0
2026-04-25 01:45 | 665.7 |  | 662.7 | 665.7 | 0 | 0 | 0 | 0 | 0 | 0 | 0 | 50 | 0 | 87050.9 | 4639343 | 0 | 0 | 0 | 0 | 0 | 100 | 0 | 0 | 24.1 | 0 | 0 | 25.7 | 0 | 0 | 25.5 | 0 | 0 | 26.7 | 0 | 0
2026-04-25 01:46 | 665.7 |  | 662.7 | 665.7 | 0 | 0 | 0 | 0 | 0 | 0 | 0 | 50 | 0 | 87050.9 | 4639343 | 0 | 0 | 0 | 0 | 0 | 100 | 0 | 0 | 24.1 | 0 | 0 | 25.7 | 0 | 0 | 25.5 | 0 | 0 | 26.7 | 0 | 0
2026-04-25 01:47 | 665.7 |  | 662.7 | 665.7 | 0 | 0 | 0 | 0 | 0 | 0 | 0 | 50 | 0 | 87050.9 | 4639343 | 0 | 0 | 0 | 0 | 0 | 100 | 0 | 0 | 24.1 | 0 | 0 | 25.7 | 0 | 0 | 25.5 | 0 | 0 | 26.7 | 0 | 0
2026-04-25 01:48 | 665.7 |  | 662.7 | 665.7 | 0 | 0 | 0 | 0 | 0 | 0 | 0 | 50 | 0 | 87050.9 | 4639343 | 0 | 0 | 0 | 0 | 0 | 100 | 0 | 0 | 24.1 | 0 | 0 | 25.7 | 0 | 0 | 25.5 | 0 | 0 | 26.7 | 0 | 0
2026-04-25 01:49 | 665.7 |  | 662.7 | 665.7 | 0 | 0 | 0 | 0 | 0 | 0 | 0 | 50 | 0 | 87050.9 | 4639343 | 0 | 0 | 0 | 0 | 0 | 100 | 0 | 0 | 24.1 | 0 | 0 | 25.7 | 0 | 0 | 25.5 | 0 | 0 | 26.7 | 0 | 0
2026-04-25 01:50 | 665.7 |  | 662.7 | 665.7 | 0 | 0 | 0 | 0 | 0 | 0 | 0 | 50 | 0 | 87050.9 | 4639343 | 0 | 0 | 0 | 0 | 0 | 100 | 0 | 0 | 24.1 | 0 | 0 | 25.7 | 0 | 0 | 25.5 | 0 | 0 | 26.7 | 0 | 0
2026-04-25 01:51 | 665.7 |  | 662.7 | 665.7 | 0 | 0 | 0 | 0 | 0 | 0 | 0 | 50 | 0 | 87050.9 | 4639343 | 0 | 0 | 0 | 0 | 0 | 100 | 0 | 0 | 24.1 | 0 | 0 | 25.7 | 0 | 0 | 25.5 | 0 | 0 | 26.7 | 0 | 0
2026-04-25 01:52 | 665.7 |  | 662.7 | 665.7 | 0 | 0 | 0 | 0 | 0 | 0 | 0 | 50 | 0 | 87050.9 | 4639343 | 0 | 0 | 0 | 0 | 0 | 100 | 0 | 0 | 24.1 | 0 | 0 | 25.7 | 0 | 0 | 25.5 | 0 | 0 | 26.7 | 0 | 0
2026-04-25 01:53 | 665.7 |  | 662.7 | 665.7 | 0 | 0 | 0 | 0 | 0 | 0 | 0 | 50 | 0 | 87050.9 | 4639343 | 0 | 0 | 0 | 0 | 0 | 100 | 0 | 0 | 24.1 | 0 | 0 | 25.7 | 0 | 0 | 25.5 | 0 | 0 | 26.7 | 0 | 0
2026-04-25 01:54 | 665.7 |  | 662.7 | 665.7 | 0 | 0 | 0 | 0 | 0 | 0 | 0 | 50 | 0 | 87050.9 | 4639343 | 0 | 0 | 0 | 0 | 0 | 100 | 0 | 0 | 24.1 | 0 | 0 | 25.7 | 0 | 0 | 25.5 | 0 | 0 | 26.7 | 0 | 0
2026-04-25 01:55 | 665.7 |  | 662.7 | 665.7 | 0 | 0 | 0 | 0 | 0 | 0 | 0 | 50 | 0 | 87050.9 | 4639343 | 0 | 0 | 0 | 0 | 0 | 100 | 0 | 0 | 24.1 | 0 | 0 | 25.7 | 0 | 0 | 25.5 | 0 | 0 | 26.7 | 0 | 0
2026-04-25 01:56 | 665.7 |  | 662.7 | 665.7 | 0 | 0 | 0 | 0 | 0 | 0 | 0 | 50 | 0 | 87050.9 | 4639343 | 0 | 0 | 0 | 0 | 0 | 100 | 0 | 0 | 24.1 | 0 | 0 | 25.7 | 0 | 0 | 25.5 | 0 | 0 | 26.7 | 0 | 0
2026-04-25 01:57 | 665.7 |  | 662.7 | 665.7 | 0 | 0 | 0 | 0 | 0 | 0 | 0 | 50 | 0 | 87050.9 | 4639343 | 0 | 0 | 0 | 0 | 0 | 100 | 0 | 0 | 24.1 | 0 | 0 | 25.7 | 0 | 0 | 25.5 | 0 | 0 | 26.7 | 0 | 0
2026-04-25 01:58 | 665.7 |  | 662.7 | 665.7 | 0 | 0 | 0 | 0 | 0 | 0 | 0 | 50 | 0 | 87050.9 | 4639343 | 0 | 0 | 0 | 0 | 0 | 100 | 0 | 0 | 24.1 | 0 | 0 | 25.7 | 0 | 0 | 25.5 | 0 | 0 | 26.7 | 0 | 0
2026-04-25 01:59 | 665.7 |  | 662.7 | 665.7 | 0 | 0 | 0 | 0 | 0 | 0 | 0 | 50 | 0 | 87050.9 | 4639343 | 0 | 0 | 0 | 0 | 0 | 100 | 0 | 0 | 24.1 | 0 | 0 | 25.7 | 0 | 0 | 25.5 | 0 | 0 | 26.7 | 0 | 0
2026-04-25 02:00 | 665.7 |  | 662.7 | 665.7 | 0 | 0 | 0 | 0 | 0 | 0 | 0 | 50 | 0 | 87050.9 | 4639343 | 0 | 0 | 0 | 0 | 0 | 100 | 0 | 0 | 24.1 | 0 | 0 | 25.7 | 0 | 0 | 25.5 | 0 | 0 | 26.7 | 0 | 0
2026-04-25 02:01 | 665.7 |  | 662.7 | 665.7 | 0 | 0 | 0 | 0 | 0 | 0 | 0 | 50 | 0 | 87050.9 | 4639343 | 0 | 0 | 0 | 0 | 0 | 100 | 0 | 0 | 24.1 | 0 | 0 | 25.7 | 0 | 0 | 25.5 | 0 | 0 | 26.7 | 0 | 0
2026-04-25 02:02 | 665.7 |  | 662.7 | 665.7 | 0 | 0 | 0 | 0 | 0 | 0 | 0 | 50 | 0 | 87050.9 | 4639343 | 0 | 0 | 0 | 0 | 0 | 100 | 0 | 0 | 24.1 | 0 | 0 | 25.7 | 0 | 0 | 25.5 | 0 | 0 | 26.7 | 0 | 0
2026-04-25 02:03 | 665.7 |  | 662.7 | 665.7 | 0 | 0 | 0 | 0 | 0 | 0 | 0 | 50 | 0 | 87050.9 | 4639343 | 0 | 0 | 0 | 0 | 0 | 100 | 0 | 0 | 24.1 | 0 | 0 | 25.7 | 0 | 0 | 25.5 | 0 | 0 | 26.7 | 0 | 0
2026-04-25 02:04 | 665.7 |  | 662.7 | 665.7 | 0 | 0 | 0 | 0 | 0 | 0 | 0 | 50 | 0 | 87050.9 | 4639343 | 0 | 0 | 0 | 0 | 0 | 100 | 0 | 0 | 24.1 | 0 | 0 | 25.7 | 0 | 0 | 25.5 | 0 | 0 | 26.7 | 0 | 0
2026-04-25 02:05 | 665.7 |  | 662.7 | 665.7 | 0 | 0 | 0 | 0 | 0 | 0 | 0 | 50 | 0 | 87050.9 | 4639343 | 0 | 0 | 0 | 0 | 0 | 100 | 0 | 0 | 24.1 | 0 | 0 | 25.7 | 0 | 0 | 25.5 | 0 | 0 | 26.7 | 0 | 0
2026-04-25 02:06 | 665.7 |  | 662.7 | 665.7 | 0 | 0 | 0 | 0 | 0 | 0 | 0 | 50 | 0 | 87050.9 | 4639343 | 0 | 0 | 0 | 0 | 0 | 100 | 0 | 0 | 24.1 | 0 | 0 | 25.7 | 0 | 0 | 25.5 | 0 | 0 | 26.7 | 0 | 0
2026-04-25 02:07 | 665.7 |  | 662.7 | 665.7 | 0 | 0 | 0 | 0 | 0 | 0 | 0 | 50 | 0 | 87050.9 | 4639343 | 0 | 0 | 0 | 0 | 0 | 100 | 0 | 0 | 24.1 | 0 | 0 | 25.7 | 0 | 0 | 25.5 | 0 | 0 | 26.7 | 0 | 0
2026-04-25 02:08 | 665.7 |  | 662.7 | 665.7 | 0 | 0 | 0 | 0 | 0 | 0 | 0 | 50 | 0 | 87050.9 | 4639343 | 0 | 0 | 0 | 0 | 0 | 100 | 0 | 0 | 24.1 | 0 | 0 | 25.7 | 0 | 0 | 25.5 | 0 | 0 | 26.7 | 0 | 0
2026-04-25 02:09 | 665.7 |  | 662.7 | 665.7 | 0 | 0 | 0 | 0 | 0 | 0 | 0 | 50 | 0 | 87050.9 | 4639343 | 0 | 0 | 0 | 0 | 0 | 100 | 0 | 0 | 24.1 | 0 | 0 | 25.7 | 0 | 0 | 25.5 | 0 | 0 | 26.7 | 0 | 0
2026-04-25 02:10 | 665.7 |  | 662.7 | 665.7 | 0 | 0 | 0 | 0 | 0 | 0 | 0 | 50 | 0 | 87050.9 | 4639343 | 0 | 0 | 0 | 0 | 0 | 100 | 0 | 0 | 24.1 | 0 | 0 | 25.7 | 0 | 0 | 25.5 | 0 | 0 | 26.7 | 0 | 0
2026-04-25 02:11 | 665.7 |  | 662.7 | 665.7 | 0 | 0 | 0 | 0 | 0 | 0 | 0 | 50 | 0 | 87050.9 | 4639343 | 0 | 0 | 0 | 0 | 0 | 100 | 0 | 0 | 24.1 | 0 | 0 | 25.7 | 0 | 0 | 25.5 | 0 | 0 | 26.7 | 0 | 0
2026-04-25 02:12 | 665.7 |  | 662.7 | 665.7 | 0 | 0 | 0 | 0 | 0 | 0 | 0 | 50 | 0 | 87050.9 | 4639343 | 0 | 0 | 0 | 0 | 0 | 100 | 0 | 0 | 24.1 | 0 | 0 | 25.7 | 0 | 0 | 25.5 | 0 | 0 | 26.7 | 0 | 0
2026-04-25 02:13 | 665.7 |  | 662.7 | 665.7 | 0 | 0 | 0 | 0 | 0 | 0 | 0 | 50 | 0 | 87050.9 | 4639343 | 0 | 0 | 0 | 0 | 0 | 100 | 0 | 0 | 24.1 | 0 | 0 | 25.7 | 0 | 0 | 25.5 | 0 | 0 | 26.7 | 0 | 0
2026-04-25 02:14 | 665.7 |  | 662.7 | 665.7 | 0 | 0 | 0 | 0 | 0 | 0 | 0 | 50 | 0 | 87050.9 | 4639343 | 0 | 0 | 0 | 0 | 0 | 100 | 0 | 0 | 24.1 | 0 | 0 | 25.7 | 0 | 0 | 25.5 | 0 | 0 | 26.7 | 0 | 0
2026-04-25 02:15 | 665.7 |  | 662.7 | 665.7 | 0 | 0 | 0 | 0 | 0 | 0 | 0 | 50 | 0 | 87050.9 | 4639343 | 0 | 0 | 0 | 0 | 0 | 100 | 0 | 0 | 24.1 | 0 | 0 | 25.7 | 0 | 0 | 25.5 | 0 | 0 | 26.7 | 0 | 0
2026-04-25 02:16 | 665.7 |  | 662.7 | 665.7 | 0 | 0 | 0 | 0 | 0 | 0 | 0 | 50 | 0 | 87050.9 | 4639343 | 0 | 0 | 0 | 0 | 0 | 100 | 0 | 0 | 24.1 | 0 | 0 | 25.7 | 0 | 0 | 25.5 | 0 | 0 | 26.7 | 0 | 0
2026-04-25 02:17 | 665.7 |  | 662.7 | 665.7 | 0 | 0 | 0 | 0 | 0 | 0 | 0 | 50 | 0 | 87050.9 | 4639343 | 0 | 0 | 0 | 0 | 0 | 100 | 0 | 0 | 24.1 | 0 | 0 | 25.7 | 0 | 0 | 25.5 | 0 | 0 | 26.7 | 0 | 0
2026-04-25 02:18 | 665.7 |  | 662.7 | 665.7 | 0 | 0 | 0 | 0 | 0 | 0 | 0 | 50 | 0 | 87050.9 | 4639343 | 0 | 0 | 0 | 0 | 0 | 100 | 0 | 0 | 24.1 | 0 | 0 | 25.7 | 0 | 0 | 25.5 | 0 | 0 | 26.7 | 0 | 0
2026-04-25 02:19 | 665.7 |  | 662.7 | 665.7 | 0 | 0 | 0 | 0 | 0 | 0 | 0 | 50 | 0 | 87050.9 | 4639343 | 0 | 0 | 0 | 0 | 0 | 100 | 0 | 0 | 24.1 | 0 | 0 | 25.7 | 0 | 0 | 25.5 | 0 | 0 | 26.7 | 0 | 0
2026-04-25 02:20 | 665.7 |  | 662.7 | 665.7 | 0 | 0 | 0 | 0 | 0 | 0 | 0 | 50 | 0 | 87050.9 | 4639343 | 0 | 0 | 0 | 0 | 0 | 100 | 0 | 0 | 24.1 | 0 | 0 | 25.7 | 0 | 0 | 25.5 | 0 | 0 | 26.7 | 0 | 0
2026-04-25 02:21 | 665.7 |  | 662.7 | 665.7 | 0 | 0 | 0 | 0 | 0 | 0 | 0 | 50 | 0 | 87050.9 | 4639343 | 0 | 0 | 0 | 0 | 0 | 100 | 0 | 0 | 24.1 | 0 | 0 | 25.7 | 0 | 0 | 25.5 | 0 | 0 | 26.7 | 0 | 0
2026-04-25 02:22 | 665.7 |  | 662.7 | 665.7 | 0 | 0 | 0 | 0 | 0 | 0 | 0 | 50 | 0 | 87050.9 | 4639343 | 0 | 0 | 0 | 0 | 0 | 100 | 0 | 0 | 24.1 | 0 | 0 | 25.7 | 0 | 0 | 25.5 | 0 | 0 | 26.7 | 0 | 0
2026-04-25 02:23 | 665.7 |  | 662.7 | 665.7 | 0 | 0 | 0 | 0 | 0 | 0 | 0 | 50 | 0 | 87050.9 | 4639343 | 0 | 0 | 0 | 0 | 0 | 100 | 0 | 0 | 24.1 | 0 | 0 | 25.7 | 0 | 0 | 25.5 | 0 | 0 | 26.7 | 0 | 0
2026-04-25 02:24 | 665.7 |  | 662.7 | 665.7 | 0 | 0 | 0 | 0 | 0 | 0 | 0 | 50 | 0 | 87050.9 | 4639343 | 0 | 0 | 0 | 0 | 0 | 100 | 0 | 0 | 24.1 | 0 | 0 | 25.7 | 0 | 0 | 25.5 | 0 | 0 | 26.7 | 0 | 0
2026-04-25 02:25 | 665.7 |  | 662.7 | 665.7 | 0 | 0 | 0 | 0 | 0 | 0 | 0 | 50 | 0 | 87050.9 | 4639343 | 0 | 0 | 0 | 0 | 0 | 100 | 0 | 0 | 24.1 | 0 | 0 | 25.7 | 0 | 0 | 25.5 | 0 | 0 | 26.7 | 0 | 0
2026-04-25 02:26 | 665.7 |  | 662.7 | 665.7 | 0 | 0 | 0 | 0 | 0 | 0 | 0 | 50 | 0 | 87050.9 | 4639343 | 0 | 0 | 0 | 0 | 0 | 100 | 0 | 0 | 24.1 | 0 | 0 | 25.7 | 0 | 0 | 25.5 | 0 | 0 | 26.7 | 0 | 0
2026-04-25 02:27 | 665.7 |  | 662.7 | 665.7 | 0 | 0 | 0 | 0 | 0 | 0 | 0 | 50 | 0 | 87050.9 | 4639343 | 0 | 0 | 0 | 0 | 0 | 100 | 0 | 0 | 24.1 | 0 | 0 | 25.7 | 0 | 0 | 25.5 | 0 | 0 | 26.7 | 0 | 0
2026-04-25 02:28 | 665.7 |  | 662.7 | 665.7 | 0 | 0 | 0 | 0 | 0 | 0 | 0 | 50 | 0 | 87050.9 | 4639343 | 0 | 0 | 0 | 0 | 0 | 100 | 0 | 0 | 24.1 | 0 | 0 | 25.7 | 0 | 0 | 25.5 | 0 | 0 | 26.7 | 0 | 0
2026-04-25 02:29 | 665.7 |  | 662.7 | 665.7 | 0 | 0 | 0 | 0 | 0 | 0 | 0 | 50 | 0 | 87050.9 | 4639343 | 0 | 0 | 0 | 0 | 0 | 100 | 0 | 0 | 24.1 | 0 | 0 | 25.7 | 0 | 0 | 25.5 | 0 | 0 | 26.7 | 0 | 0
2026-04-25 02:30 | 665.7 |  | 662.7 | 665.7 | 0 | 0 | 0 | 0 | 0 | 0 | 0 | 50 | 0 | 87050.9 | 4639343 | 0 | 0 | 0 | 0 | 0 | 100 | 0 | 0 | 24.1 | 0 | 0 | 25.7 | 0 | 0 | 25.5 | 0 | 0 | 26.7 | 0 | 0
2026-04-25 02:31 | 665.7 |  | 662.7 | 665.7 | 0 | 0 | 0 | 0 | 0 | 0 | 0 | 50 | 0 | 87050.9 | 4639343 | 0 | 0 | 0 | 0 | 0 | 100 | 0 | 0 | 24.1 | 0 | 0 | 25.7 | 0 | 0 | 25.5 | 0 | 0 | 26.7 | 0 | 0
2026-04-25 02:32 | 665.7 |  | 662.7 | 665.7 | 0 | 0 | 0 | 0 | 0 | 0 | 0 | 50 | 0 | 87050.9 | 4639343 | 0 | 0 | 0 | 0 | 0 | 100 | 0 | 0 | 24.1 | 0 | 0 | 25.7 | 0 | 0 | 25.5 | 0 | 0 | 26.7 | 0 | 0
2026-04-25 02:33 | 665.7 |  | 662.7 | 665.7 | 0 | 0 | 0 | 0 | 0 | 0 | 0 | 50 | 0 | 87050.9 | 4639343 | 0 | 0 | 0 | 0 | 0 | 100 | 0 | 0 | 24.1 | 0 | 0 | 25.7 | 0 | 0 | 25.5 | 0 | 0 | 26.7 | 0 | 0
2026-04-25 02:34 | 665.7 |  | 662.7 | 665.7 | 0 | 0 | 0 | 0 | 0 | 0 | 0 | 50 | 0 | 87050.9 | 4639343 | 0 | 0 | 0 | 0 | 0 | 100 | 0 | 0 | 24.1 | 0 | 0 | 25.7 | 0 | 0 | 25.5 | 0 | 0 | 26.7 | 0 | 0
2026-04-25 02:35 | 665.7 |  | 662.7 | 665.7 | 0 | 0 | 0 | 0 | 0 | 0 | 0 | 50 | 0 | 87050.9 | 4639343 | 0 | 0 | 0 | 0 | 0 | 100 | 0 | 0 | 24.1 | 0 | 0 | 25.7 | 0 | 0 | 25.5 | 0 | 0 | 26.7 | 0 | 0
2026-04-25 02:36 | 665.7 |  | 662.7 | 665.7 | 0 | 0 | 0 | 0 | 0 | 0 | 0 | 50 | 0 | 87050.9 | 4639343 | 0 | 0 | 0 | 0 | 0 | 100 | 0 | 0 | 24.1 | 0 | 0 | 25.7 | 0 | 0 | 25.5 | 0 | 0 | 26.7 | 0 | 0
2026-04-25 02:37 | 665.7 |  | 662.7 | 665.7 | 0 | 0 | 0 | 0 | 0 | 0 | 0 | 50 | 0 | 87050.9 | 4639343 | 0 | 0 | 0 | 0 | 0 | 100 | 0 | 0 | 24.1 | 0 | 0 | 25.7 | 0 | 0 | 25.5 | 0 | 0 | 26.7 | 0 | 0
2026-04-25 02:38 | 665.7 |  | 662.7 | 665.7 | 0 | 0 | 0 | 0 | 0 | 0 | 0 | 50 | 0 | 87050.9 | 4639343 | 0 | 0 | 0 | 0 | 0 | 100 | 0 | 0 | 24.1 | 0 | 0 | 25.7 | 0 | 0 | 25.5 | 0 | 0 | 26.7 | 0 | 0
2026-04-25 02:39 | 665.7 |  | 662.7 | 665.7 | 0 | 0 | 0 | 0 | 0 | 0 | 0 | 50 | 0 | 87050.9 | 4639343 | 0 | 0 | 0 | 0 | 0 | 100 | 0 | 0 | 24.1 | 0 | 0 | 25.7 | 0 | 0 | 25.5 | 0 | 0 | 26.7 | 0 | 0
2026-04-25 02:40 | 665.7 |  | 662.7 | 665.7 | 0 | 0 | 0 | 0 | 0 | 0 | 0 | 50 | 0 | 87050.9 | 4639343 | 0 | 0 | 0 | 0 | 0 | 100 | 0 | 0 | 24.1 | 0 | 0 | 25.7 | 0 | 0 | 25.5 | 0 | 0 | 26.7 | 0 | 0
2026-04-25 02:41 | 665.7 |  | 662.7 | 665.7 | 0 | 0 | 0 | 0 | 0 | 0 | 0 | 50 | 0 | 87050.9 | 4639343 | 0 | 0 | 0 | 0 | 0 | 100 | 0 | 0 | 24.1 | 0 | 0 | 25.7 | 0 | 0 | 25.5 | 0 | 0 | 26.7 | 0 | 0
2026-04-25 02:42 | 665.7 |  | 662.7 | 665.7 | 0 | 0 | 0 | 0 | 0 | 0 | 0 | 50 | 0 | 87050.9 | 4639343 | 0 | 0 | 0 | 0 | 0 | 100 | 0 | 0 | 24.1 | 0 | 0 | 25.7 | 0 | 0 | 25.5 | 0 | 0 | 26.7 | 0 | 0
2026-04-25 02:43 | 665.7 |  | 662.7 | 665.7 | 0 | 0 | 0 | 0 | 0 | 0 | 0 | 50 | 0 | 87050.9 | 4639343 | 0 | 0 | 0 | 0 | 0 | 100 | 0 | 0 | 24.1 | 0 | 0 | 25.7 | 0 | 0 | 25.5 | 0 | 0 | 26.7 | 0 | 0
2026-04-25 02:44 | 665.7 |  | 662.7 | 665.7 | 0 | 0 | 0 | 0 | 0 | 0 | 0 | 50 | 0 | 87050.9 | 4639343 | 0 | 0 | 0 | 0 | 0 | 100 | 0 | 0 | 24.1 | 0 | 0 | 25.7 | 0 | 0 | 25.5 | 0 | 0 | 26.7 | 0 | 0
2026-04-25 02:45 | 665.7 |  | 662.7 | 665.7 | 0 | 0 | 0 | 0 | 0 | 0 | 0 | 50 | 0 | 87050.9 | 4639343 | 0 | 0 | 0 | 0 | 0 | 100 | 0 | 0 | 24.1 | 0 | 0 | 25.7 | 0 | 0 | 25.5 | 0 | 0 | 26.7 | 0 | 0
2026-04-25 02:46 | 665.7 |  | 662.7 | 665.7 | 0 | 0 | 0 | 0 | 0 | 0 | 0 | 50 | 0 | 87050.9 | 4639343 | 0 | 0 | 0 | 0 | 0 | 100 | 0 | 0 | 24.1 | 0 | 0 | 25.7 | 0 | 0 | 25.5 | 0 | 0 | 26.7 | 0 | 0
2026-04-25 02:47 | 665.7 |  | 662.7 | 665.7 | 0 | 0 | 0 | 0 | 0 | 0 | 0 | 50 | 0 | 87050.9 | 4639343 | 0 | 0 | 0 | 0 | 0 | 100 | 0 | 0 | 24.1 | 0 | 0 | 25.7 | 0 | 0 | 25.5 | 0 | 0 | 26.7 | 0 | 0
2026-04-25 02:48 | 665.7 |  | 662.7 | 665.7 | 0 | 0 | 0 | 0 | 0 | 0 | 0 | 50 | 0 | 87050.9 | 4639343 | 0 | 0 | 0 | 0 | 0 | 100 | 0 | 0 | 24.1 | 0 | 0 | 25.7 | 0 | 0 | 25.5 | 0 | 0 | 26.7 | 0 | 0
2026-04-25 02:49 | 665.7 |  | 662.7 | 665.7 | 0 | 0 | 0 | 0 | 0 | 0 | 0 | 50 | 0 | 87050.9 | 4639343 | 0 | 0 | 0 | 0 | 0 | 100 | 0 | 0 | 24.1 | 0 | 0 | 25.7 | 0 | 0 | 25.5 | 0 | 0 | 26.7 | 0 | 0
2026-04-25 02:50 | 665.7 |  | 662.7 | 665.7 | 0 | 0 | 0 | 0 | 0 | 0 | 0 | 50 | 0 | 87050.9 | 4639343 | 0 | 0 | 0 | 0 | 0 | 100 | 0 | 0 | 24.1 | 0 | 0 | 25.7 | 0 | 0 | 25.5 | 0 | 0 | 26.7 | 0 | 0
2026-04-25 02:51 | 665.7 |  | 662.7 | 665.7 | 0 | 0 | 0 | 0 | 0 | 0 | 0 | 50 | 0 | 87050.9 | 4639343 | 0 | 0 | 0 | 0 | 0 | 100 | 0 | 0 | 24.1 | 0 | 0 | 25.7 | 0 | 0 | 25.5 | 0 | 0 | 26.7 | 0 | 0
2026-04-25 02:52 | 665.7 |  | 662.7 | 665.7 | 0 | 0 | 0 | 0 | 0 | 0 | 0 | 50 | 0 | 87050.9 | 4639343 | 0 | 0 | 0 | 0 | 0 | 100 | 0 | 0 | 24.1 | 0 | 0 | 25.7 | 0 | 0 | 25.5 | 0 | 0 | 26.7 | 0 | 0
2026-04-25 02:53 | 665.7 |  | 662.7 | 665.7 | 0 | 0 | 0 | 0 | 0 | 0 | 0 | 50 | 0 | 87050.9 | 4639343 | 0 | 0 | 0 | 0 | 0 | 100 | 0 | 0 | 24.1 | 0 | 0 | 25.7 | 0 | 0 | 25.5 | 0 | 0 | 26.7 | 0 | 0
2026-04-25 02:54 | 665.7 |  | 662.7 | 665.7 | 0 | 0 | 0 | 0 | 0 | 0 | 0 | 50 | 0 | 87050.9 | 4639343 | 0 | 0 | 0 | 0 | 0 | 100 | 0 | 0 | 24.1 | 0 | 0 | 25.7 | 0 | 0 | 25.5 | 0 | 0 | 26.7 | 0 | 0
2026-04-25 02:55 | 665.7 |  | 662.7 | 665.7 | 0 | 0 | 0 | 0 | 0 | 0 | 0 | 50 | 0 | 87050.9 | 4639343 | 0 | 0 | 0 | 0 | 0 | 100 | 0 | 0 | 24.1 | 0 | 0 | 25.7 | 0 | 0 | 25.5 | 0 | 0 | 26.7 | 0 | 0
2026-04-25 02:56 | 665.7 |  | 662.7 | 665.7 | 0 | 0 | 0 | 0 | 0 | 0 | 0 | 50 | 0 | 87050.9 | 4639343 | 0 | 0 | 0 | 0 | 0 | 100 | 0 | 0 | 24.1 | 0 | 0 | 25.7 | 0 | 0 | 25.5 | 0 | 0 | 26.7 | 0 | 0
2026-04-25 02:57 | 665.7 |  | 662.7 | 665.7 | 0 | 0 | 0 | 0 | 0 | 0 | 0 | 50 | 0 | 87050.9 | 4639343 | 0 | 0 | 0 | 0 | 0 | 100 | 0 | 0 | 24.1 | 0 | 0 | 25.7 | 0 | 0 | 25.5 | 0 | 0 | 26.7 | 0 | 0
2026-04-25 02:58 | 665.7 |  | 662.7 | 665.7 | 0 | 0 | 0 | 0 | 0 | 0 | 0 | 50 | 0 | 87050.9 | 4639343 | 0 | 0 | 0 | 0 | 0 | 100 | 0 | 0 | 24.1 | 0 | 0 | 25.7 | 0 | 0 | 25.5 | 0 | 0 | 26.7 | 0 | 0
2026-04-25 02:59 | 665.7 |  | 662.7 | 665.7 | 0 | 0 | 0 | 0 | 0 | 0 | 0 | 50 | 0 | 87050.9 | 4639343 | 0 | 0 | 0 | 0 | 0 | 100 | 0 | 0 | 24.1 | 0 | 0 | 25.7 | 0 | 0 | 25.5 | 0 | 0 | 26.7 | 0 | 0
2026-04-25 03:00 | 665.7 |  | 662.7 | 665.7 | 0 | 0 | 0 | 0 | 0 | 0 | 0 | 50 | 0 | 87050.9 | 4639343 | 0 | 0 | 0 | 0 | 0 | 100 | 0 | 0 | 24.1 | 0 | 0 | 25.7 | 0 | 0 | 25.5 | 0 | 0 | 26.7 | 0 | 0
2026-04-25 03:01 | 665.7 |  | 662.7 | 665.7 | 0 | 0 | 0 | 0 | 0 | 0 | 0 | 50 | 0 | 87050.9 | 4639343 | 0 | 0 | 0 | 0 | 0 | 100 | 0 | 0 | 24.1 | 0 | 0 | 25.7 | 0 | 0 | 25.5 | 0 | 0 | 26.7 | 0 | 0
2026-04-25 03:02 | 665.7 |  | 662.7 | 665.7 | 0 | 0 | 0 | 0 | 0 | 0 | 0 | 50 | 0 | 87050.9 | 4639343 | 0 | 0 | 0 | 0 | 0 | 100 | 0 | 0 | 24.1 | 0 | 0 | 25.7 | 0 | 0 | 25.5 | 0 | 0 | 26.7 | 0 | 0
2026-04-25 03:03 | 665.7 |  | 662.7 | 665.7 | 0 | 0 | 0 | 0 | 0 | 0 | 0 | 50 | 0 | 87050.9 | 4639343 | 0 | 0 | 0 | 0 | 0 | 100 | 0 | 0 | 24.1 | 0 | 0 | 25.7 | 0 | 0 | 25.5 | 0 | 0 | 26.7 | 0 | 0
2026-04-25 03:04 | 665.7 |  | 662.7 | 665.7 | 0 | 0 | 0 | 0 | 0 | 0 | 0 | 50 | 0 | 87050.9 | 4639343 | 0 | 0 | 0 | 0 | 0 | 100 | 0 | 0 | 24.1 | 0 | 0 | 25.7 | 0 | 0 | 25.5 | 0 | 0 | 26.7 | 0 | 0
2026-04-25 03:05 | 665.7 |  | 662.7 | 665.7 | 0 | 0 | 0 | 0 | 0 | 0 | 0 | 50 | 0 | 87050.9 | 4639343 | 0 | 0 | 0 | 0 | 0 | 100 | 0 | 0 | 24.1 | 0 | 0 | 25.7 | 0 | 0 | 25.5 | 0 | 0 | 26.7 | 0 | 0
2026-04-25 03:06 | 665.7 |  | 662.7 | 665.7 | 0 | 0 | 0 | 0 | 0 | 0 | 0 | 50 | 0 | 87050.9 | 4639343 | 0 | 0 | 0 | 0 | 0 | 100 | 0 | 0 | 24.1 | 0 | 0 | 25.7 | 0 | 0 | 25.5 | 0 | 0 | 26.7 | 0 | 0
2026-04-25 03:07 | 665.7 |  | 662.7 | 665.7 | 0 | 0 | 0 | 0 | 0 | 0 | 0 | 50 | 0 | 87050.9 | 4639343 | 0 | 0 | 0 | 0 | 0 | 100 | 0 | 0 | 24.1 | 0 | 0 | 25.7 | 0 | 0 | 25.5 | 0 | 0 | 26.7 | 0 | 0
2026-04-25 03:08 | 665.7 |  | 662.7 | 665.7 | 0 | 0 | 0 | 0 | 0 | 0 | 0 | 50 | 0 | 87050.9 | 4639343 | 0 | 0 | 0 | 0 | 0 | 100 | 0 | 0 | 24.1 | 0 | 0 | 25.7 | 0 | 0 | 25.5 | 0 | 0 | 26.7 | 0 | 0
2026-04-25 03:09 | 665.7 |  | 662.7 | 665.7 | 0 | 0 | 0 | 0 | 0 | 0 | 0 | 50 | 0 | 87050.9 | 4639343 | 0 | 0 | 0 | 0 | 0 | 100 | 0 | 0 | 24.1 | 0 | 0 | 25.7 | 0 | 0 | 25.5 | 0 | 0 | 26.7 | 0 | 0
2026-04-25 03:10 | 665.7 |  | 662.7 | 665.7 | 0 | 0 | 0 | 0 | 0 | 0 | 0 | 50 | 0 | 87050.9 | 4639343 | 0 | 0 | 0 | 0 | 0 | 100 | 0 | 0 | 24.1 | 0 | 0 | 25.7 | 0 | 0 | 25.5 | 0 | 0 | 26.7 | 0 | 0
2026-04-25 03:11 | 665.7 |  | 662.7 | 665.7 | 0 | 0 | 0 | 0 | 0 | 0 | 0 | 50 | 0 | 87050.9 | 4639343 | 0 | 0 | 0 | 0 | 0 | 100 | 0 | 0 | 24.1 | 0 | 0 | 25.7 | 0 | 0 | 25.5 | 0 | 0 | 26.7 | 0 | 0
2026-04-25 03:12 | 665.7 |  | 662.7 | 665.7 | 0 | 0 | 0 | 0 | 0 | 0 | 0 | 50 | 0 | 87050.9 | 4639343 | 0 | 0 | 0 | 0 | 0 | 100 | 0 | 0 | 24.1 | 0 | 0 | 25.7 | 0 | 0 | 25.5 | 0 | 0 | 26.7 | 0 | 0
2026-04-25 03:13 | 665.7 |  | 662.7 | 665.7 | 0 | 0 | 0 | 0 | 0 | 0 | 0 | 50 | 0 | 87050.9 | 4639343 | 0 | 0 | 0 | 0 | 0 | 100 | 0 | 0 | 24.1 | 0 | 0 | 25.7 | 0 | 0 | 25.5 | 0 | 0 | 26.7 | 0 | 0
2026-04-25 03:14 | 665.7 |  | 662.7 | 665.7 | 0 | 0 | 0 | 0 | 0 | 0 | 0 | 50 | 0 | 87050.9 | 4639343 | 0 | 0 | 0 | 0 | 0 | 100 | 0 | 0 | 24.1 | 0 | 0 | 25.7 | 0 | 0 | 25.5 | 0 | 0 | 26.7 | 0 | 0
2026-04-25 03:15 | 665.7 |  | 662.7 | 665.7 | 0 | 0 | 0 | 0 | 0 | 0 | 0 | 50 | 0 | 87050.9 | 4639343 | 0 | 0 | 0 | 0 | 0 | 100 | 0 | 0 | 24.1 | 0 | 0 | 25.7 | 0 | 0 | 25.5 | 0 | 0 | 26.7 | 0 | 0
2026-04-25 03:16 | 665.7 |  | 662.7 | 665.7 | 0 | 0 | 0 | 0 | 0 | 0 | 0 | 50 | 0 | 87050.9 | 4639343 | 0 | 0 | 0 | 0 | 0 | 100 | 0 | 0 | 24.1 | 0 | 0 | 25.7 | 0 | 0 | 25.5 | 0 | 0 | 26.7 | 0 | 0
2026-04-25 03:17 | 665.7 |  | 662.7 | 665.7 | 0 | 0 | 0 | 0 | 0 | 0 | 0 | 50 | 0 | 87050.9 | 4639343 | 0 | 0 | 0 | 0 | 0 | 100 | 0 | 0 | 24.1 | 0 | 0 | 25.7 | 0 | 0 | 25.5 | 0 | 0 | 26.7 | 0 | 0
2026-04-25 03:18 | 665.7 |  | 662.7 | 665.7 | 0 | 0 | 0 | 0 | 0 | 0 | 0 | 50 | 0 | 87050.9 | 4639343 | 0 | 0 | 0 | 0 | 0 | 100 | 0 | 0 | 24.1 | 0 | 0 | 25.7 | 0 | 0 | 25.5 | 0 | 0 | 26.7 | 0 | 0
2026-04-25 03:19 | 665.7 |  | 662.7 | 665.7 | 0 | 0 | 0 | 0 | 0 | 0 | 0 | 50 | 0 | 87050.9 | 4639343 | 0 | 0 | 0 | 0 | 0 | 100 | 0 | 0 | 24.1 | 0 | 0 | 25.7 | 0 | 0 | 25.5 | 0 | 0 | 26.7 | 0 | 0
2026-04-25 03:20 | 665.7 |  | 662.7 | 665.7 | 0 | 0 | 0 | 0 | 0 | 0 | 0 | 50 | 0 | 87050.9 | 4639343 | 0 | 0 | 0 | 0 | 0 | 100 | 0 | 0 | 24.1 | 0 | 0 | 25.7 | 0 | 0 | 25.5 | 0 | 0 | 26.7 | 0 | 0
2026-04-25 03:21 | 665.7 |  | 662.7 | 665.7 | 0 | 0 | 0 | 0 | 0 | 0 | 0 | 50 | 0 | 87050.9 | 4639343 | 0 | 0 | 0 | 0 | 0 | 100 | 0 | 0 | 24.1 | 0 | 0 | 25.7 | 0 | 0 | 25.5 | 0 | 0 | 26.7 | 0 | 0
2026-04-25 03:22 | 665.7 |  | 662.7 | 665.7 | 0 | 0 | 0 | 0 | 0 | 0 | 0 | 50 | 0 | 87050.9 | 4639343 | 0 | 0 | 0 | 0 | 0 | 100 | 0 | 0 | 24.1 | 0 | 0 | 25.7 | 0 | 0 | 25.5 | 0 | 0 | 26.7 | 0 | 0
2026-04-25 03:23 | 665.7 |  | 662.7 | 665.7 | 0 | 0 | 0 | 0 | 0 | 0 | 0 | 50 | 0 | 87050.9 | 4639343 | 0 | 0 | 0 | 0 | 0 | 100 | 0 | 0 | 24.1 | 0 | 0 | 25.7 | 0 | 0 | 25.5 | 0 | 0 | 26.7 | 0 | 0
2026-04-25 03:24 | 665.7 |  | 662.7 | 665.7 | 0 | 0 | 0 | 0 | 0 | 0 | 0 | 50 | 0 | 87050.9 | 4639343 | 0 | 0 | 0 | 0 | 0 | 100 | 0 | 0 | 24.1 | 0 | 0 | 25.7 | 0 | 0 | 25.5 | 0 | 0 | 26.7 | 0 | 0
2026-04-25 03:25 | 665.7 |  | 662.7 | 665.7 | 0 | 0 | 0 | 0 | 0 | 0 | 0 | 50 | 0 | 87050.9 | 4639343 | 0 | 0 | 0 | 0 | 0 | 100 | 0 | 0 | 24.1 | 0 | 0 | 25.7 | 0 | 0 | 25.5 | 0 | 0 | 26.7 | 0 | 0
2026-04-25 03:26 | 665.7 |  | 662.7 | 665.7 | 0 | 0 | 0 | 0 | 0 | 0 | 0 | 50 | 0 | 87050.9 | 4639343 | 0 | 0 | 0 | 0 | 0 | 100 | 0 | 0 | 24.1 | 0 | 0 | 25.7 | 0 | 0 | 25.5 | 0 | 0 | 26.7 | 0 | 0
2026-04-25 03:27 | 665.7 |  | 662.7 | 665.7 | 0 | 0 | 0 | 0 | 0 | 0 | 0 | 50 | 0 | 87050.9 | 4639343 | 0 | 0 | 0 | 0 | 0 | 100 | 0 | 0 | 24.1 | 0 | 0 | 25.7 | 0 | 0 | 25.5 | 0 | 0 | 26.7 | 0 | 0
2026-04-25 03:28 | 665.7 |  | 662.7 | 665.7 | 0 | 0 | 0 | 0 | 0 | 0 | 0 | 50 | 0 | 87050.9 | 4639343 | 0 | 0 | 0 | 0 | 0 | 100 | 0 | 0 | 24.1 | 0 | 0 | 25.7 | 0 | 0 | 25.5 | 0 | 0 | 26.7 | 0 | 0
2026-04-25 03:29 | 665.7 |  | 662.7 | 665.7 | 0 | 0 | 0 | 0 | 0 | 0 | 0 | 50 | 0 | 87050.9 | 4639343 | 0 | 0 | 0 | 0 | 0 | 100 | 0 | 0 | 24.1 | 0 | 0 | 25.7 | 0 | 0 | 25.5 | 0 | 0 | 26.7 | 0 | 0
2026-04-25 03:30 | 665.7 |  | 662.7 | 665.7 | 0 | 0 | 0 | 0 | 0 | 0 | 0 | 50 | 0 | 87050.9 | 4639343 | 0 | 0 | 0 | 0 | 0 | 100 | 0 | 0 | 24.1 | 0 | 0 | 25.7 | 0 | 0 | 25.5 | 0 | 0 | 26.7 | 0 | 0
2026-04-25 03:31 | 665.7 |  | 662.7 | 665.7 | 0 | 0 | 0 | 0 | 0 | 0 | 0 | 50 | 0 | 87050.9 | 4639343 | 0 | 0 | 0 | 0 | 0 | 100 | 0 | 0 | 24.1 | 0 | 0 | 25.7 | 0 | 0 | 25.5 | 0 | 0 | 26.7 | 0 | 0
2026-04-25 03:32 | 665.7 |  | 662.7 | 665.7 | 0 | 0 | 0 | 0 | 0 | 0 | 0 | 50 | 0 | 87050.9 | 4639343 | 0 | 0 | 0 | 0 | 0 | 100 | 0 | 0 | 24.1 | 0 | 0 | 25.7 | 0 | 0 | 25.5 | 0 | 0 | 26.7 | 0 | 0
2026-04-25 03:33 | 665.7 |  | 662.7 | 665.7 | 0 | 0 | 0 | 0 | 0 | 0 | 0 | 50 | 0 | 87050.9 | 4639343 | 0 | 0 | 0 | 0 | 0 | 100 | 0 | 0 | 24.1 | 0 | 0 | 25.7 | 0 | 0 | 25.5 | 0 | 0 | 26.7 | 0 | 0
2026-04-25 03:34 | 665.7 |  | 662.7 | 665.7 | 0 | 0 | 0 | 0 | 0 | 0 | 0 | 50 | 0 | 87050.9 | 4639343 | 0 | 0 | 0 | 0 | 0 | 100 | 0 | 0 | 24.1 | 0 | 0 | 25.7 | 0 | 0 | 25.5 | 0 | 0 | 26.7 | 0 | 0
2026-04-25 03:35 | 665.7 |  | 662.7 | 665.7 | 0 | 0 | 0 | 0 | 0 | 0 | 0 | 50 | 0 | 87050.9 | 4639343 | 0 | 0 | 0 | 0 | 0 | 100 | 0 | 0 | 24.1 | 0 | 0 | 25.7 | 0 | 0 | 25.5 | 0 | 0 | 26.7 | 0 | 0
2026-04-25 03:36 | 665.7 |  | 662.7 | 665.7 | 0 | 0 | 0 | 0 | 0 | 0 | 0 | 50 | 0 | 87050.9 | 4639343 | 0 | 0 | 0 | 0 | 0 | 100 | 0 | 0 | 24.1 | 0 | 0 | 25.7 | 0 | 0 | 25.5 | 0 | 0 | 26.7 | 0 | 0
2026-04-25 03:37 | 665.7 |  | 662.7 | 665.7 | 0 | 0 | 0 | 0 | 0 | 0 | 0 | 50 | 0 | 87050.9 | 4639343 | 0 | 0 | 0 | 0 | 0 | 100 | 0 | 0 | 24.1 | 0 | 0 | 25.7 | 0 | 0 | 25.5 | 0 | 0 | 26.7 | 0 | 0
2026-04-25 03:38 | 665.7 |  | 662.7 | 665.7 | 0 | 0 | 0 | 0 | 0 | 0 | 0 | 50 | 0 | 87050.9 | 4639343 | 0 | 0 | 0 | 0 | 0 | 100 | 0 | 0 | 24.1 | 0 | 0 | 25.7 | 0 | 0 | 25.5 | 0 | 0 | 26.7 | 0 | 0
2026-04-25 03:39 | 665.7 |  | 662.7 | 665.7 | 0 | 0 | 0 | 0 | 0 | 0 | 0 | 50 | 0 | 87050.9 | 4639343 | 0 | 0 | 0 | 0 | 0 | 100 | 0 | 0 | 24.1 | 0 | 0 | 25.7 | 0 | 0 | 25.5 | 0 | 0 | 26.7 | 0 | 0
2026-04-25 03:40 | 665.7 |  | 662.7 | 665.7 | 0 | 0 | 0 | 0 | 0 | 0 | 0 | 50 | 0 | 87050.9 | 4639343 | 0 | 0 | 0 | 0 | 0 | 100 | 0 | 0 | 24.1 | 0 | 0 | 25.7 | 0 | 0 | 25.5 | 0 | 0 | 26.7 | 0 | 0
2026-04-25 03:41 | 665.7 |  | 662.7 | 665.7 | 0 | 0 | 0 | 0 | 0 | 0 | 0 | 50 | 0 | 87050.9 | 4639343 | 0 | 0 | 0 | 0 | 0 | 100 | 0 | 0 | 24.1 | 0 | 0 | 25.7 | 0 | 0 | 25.5 | 0 | 0 | 26.7 | 0 | 0
2026-04-25 03:42 | 665.7 |  | 662.7 | 665.7 | 0 | 0 | 0 | 0 | 0 | 0 | 0 | 50 | 0 | 87050.9 | 4639343 | 0 | 0 | 0 | 0 | 0 | 100 | 0 | 0 | 24.1 | 0 | 0 | 25.7 | 0 | 0 | 25.5 | 0 | 0 | 26.7 | 0 | 0
2026-04-25 03:43 | 665.7 |  | 662.7 | 665.7 | 0 | 0 | 0 | 0 | 0 | 0 | 0 | 50 | 0 | 87050.9 | 4639343 | 0 | 0 | 0 | 0 | 0 | 100 | 0 | 0 | 24.1 | 0 | 0 | 25.7 | 0 | 0 | 25.5 | 0 | 0 | 26.7 | 0 | 0
2026-04-25 03:44 | 665.7 |  | 662.7 | 665.7 | 0 | 0 | 0 | 0 | 0 | 0 | 0 | 50 | 0 | 87050.9 | 4639343 | 0 | 0 | 0 | 0 | 0 | 100 | 0 | 0 | 24.1 | 0 | 0 | 25.7 | 0 | 0 | 25.5 | 0 | 0 | 26.7 | 0 | 0
2026-04-25 03:45 | 665.7 |  | 662.7 | 665.7 | 0 | 0 | 0 | 0 | 0 | 0 | 0 | 50 | 0 | 87050.9 | 4639343 | 0 | 0 | 0 | 0 | 0 | 100 | 0 | 0 | 24.1 | 0 | 0 | 25.7 | 0 | 0 | 25.5 | 0 | 0 | 26.7 | 0 | 0
2026-04-25 03:46 | 665.7 |  | 662.7 | 665.7 | 0 | 0 | 0 | 0 | 0 | 0 | 0 | 50 | 0 | 87050.9 | 4639343 | 0 | 0 | 0 | 0 | 0 | 100 | 0 | 0 | 24.1 | 0 | 0 | 25.7 | 0 | 0 | 25.5 | 0 | 0 | 26.7 | 0 | 0
2026-04-25 03:47 | 665.7 |  | 662.7 | 665.7 | 0 | 0 | 0 | 0 | 0 | 0 | 0 | 50 | 0 | 87050.9 | 4639343 | 0 | 0 | 0 | 0 | 0 | 100 | 0 | 0 | 24.1 | 0 | 0 | 25.7 | 0 | 0 | 25.5 | 0 | 0 | 26.7 | 0 | 0
2026-04-25 03:48 | 665.7 |  | 662.7 | 665.7 | 0 | 0 | 0 | 0 | 0 | 0 | 0 | 50 | 0 | 87050.9 | 4639343 | 0 | 0 | 0 | 0 | 0 | 100 | 0 | 0 | 24.1 | 0 | 0 | 25.7 | 0 | 0 | 25.5 | 0 | 0 | 26.7 | 0 | 0
2026-04-25 03:49 | 665.7 |  | 662.7 | 665.7 | 0 | 0 | 0 | 0 | 0 | 0 | 0 | 50 | 0 | 87050.9 | 4639343 | 0 | 0 | 0 | 0 | 0 | 100 | 0 | 0 | 24.1 | 0 | 0 | 25.7 | 0 | 0 | 25.5 | 0 | 0 | 26.7 | 0 | 0
2026-04-25 03:50 | 665.7 |  | 662.7 | 665.7 | 0 | 0 | 0 | 0 | 0 | 0 | 0 | 50 | 0 | 87050.9 | 4639343 | 0 | 0 | 0 | 0 | 0 | 100 | 0 | 0 | 24.1 | 0 | 0 | 25.7 | 0 | 0 | 25.5 | 0 | 0 | 26.7 | 0 | 0
2026-04-25 03:51 | 665.7 |  | 662.7 | 665.7 | 0 | 0 | 0 | 0 | 0 | 0 | 0 | 50 | 0 | 87050.9 | 4639343 | 0 | 0 | 0 | 0 | 0 | 100 | 0 | 0 | 24.1 | 0 | 0 | 25.7 | 0 | 0 | 25.5 | 0 | 0 | 26.7 | 0 | 0
2026-04-25 03:52 | 665.7 |  | 662.7 | 665.7 | 0 | 0 | 0 | 0 | 0 | 0 | 0 | 50 | 0 | 87050.9 | 4639343 | 0 | 0 | 0 | 0 | 0 | 100 | 0 | 0 | 24.1 | 0 | 0 | 25.7 | 0 | 0 | 25.5 | 0 | 0 | 26.7 | 0 | 0
2026-04-25 03:53 | 665.7 |  | 662.7 | 665.7 | 0 | 0 | 0 | 0 | 0 | 0 | 0 | 50 | 0 | 87050.9 | 4639343 | 0 | 0 | 0 | 0 | 0 | 100 | 0 | 0 | 24.1 | 0 | 0 | 25.7 | 0 | 0 | 25.5 | 0 | 0 | 26.7 | 0 | 0
2026-04-25 03:54 | 665.7 |  | 662.7 | 665.7 | 0 | 0 | 0 | 0 | 0 | 0 | 0 | 50 | 0 | 87050.9 | 4639343 | 0 | 0 | 0 | 0 | 0 | 100 | 0 | 0 | 24.1 | 0 | 0 | 25.7 | 0 | 0 | 25.5 | 0 | 0 | 26.7 | 0 | 0
2026-04-25 03:55 | 665.7 |  | 662.7 | 665.7 | 0 | 0 | 0 | 0 | 0 | 0 | 0 | 50 | 0 | 87050.9 | 4639343 | 0 | 0 | 0 | 0 | 0 | 100 | 0 | 0 | 24.1 | 0 | 0 | 25.7 | 0 | 0 | 25.5 | 0 | 0 | 26.7 | 0 | 0
2026-04-25 03:56 | 665.7 |  | 662.7 | 665.7 | 0 | 0 | 0 | 0 | 0 | 0 | 0 | 50 | 0 | 87050.9 | 4639343 | 0 | 0 | 0 | 0 | 0 | 100 | 0 | 0 | 24.1 | 0 | 0 | 25.7 | 0 | 0 | 25.5 | 0 | 0 | 26.7 | 0 | 0
2026-04-25 03:57 | 665.7 |  | 662.7 | 665.7 | 0 | 0 | 0 | 0 | 0 | 0 | 0 | 50 | 0 | 87050.9 | 4639343 | 0 | 0 | 0 | 0 | 0 | 100 | 0 | 0 | 24.1 | 0 | 0 | 25.7 | 0 | 0 | 25.5 | 0 | 0 | 26.7 | 0 | 0
2026-04-25 03:58 | 665.7 |  | 662.7 | 665.7 | 0 | 0 | 0 | 0 | 0 | 0 | 0 | 50 | 0 | 87050.9 | 4639343 | 0 | 0 | 0 | 0 | 0 | 100 | 0 | 0 | 24.1 | 0 | 0 | 25.7 | 0 | 0 | 25.5 | 0 | 0 | 26.7 | 0 | 0
2026-04-25 03:59 | 665.7 |  | 662.7 | 665.7 | 0 | 0 | 0 | 0 | 0 | 0 | 0 | 50 | 0 | 87050.9 | 4639343 | 0 | 0 | 0 | 0 | 0 | 100 | 0 | 0 | 24.1 | 0 | 0 | 25.7 | 0 | 0 | 25.5 | 0 | 0 | 26.7 | 0 | 0
2026-04-25 04:00 | 665.7 |  | 662.7 | 665.7 | 0 | 0 | 0 | 0 | 0 | 0 | 0 | 50 | 0 | 87050.9 | 4639343 | 0 | 0 | 0 | 0 | 0 | 100 | 0 | 0 | 24.1 | 0 | 0 | 25.7 | 0 | 0 | 25.5 | 0 | 0 | 26.7 | 0 | 0
2026-04-25 04:01 | 665.7 |  | 662.7 | 665.7 | 0 | 0 | 0 | 0 | 0 | 0 | 0 | 50 | 0 | 87050.9 | 4639343 | 0 | 0 | 0 | 0 | 0 | 100 | 0 | 0 | 24.1 | 0 | 0 | 25.7 | 0 | 0 | 25.5 | 0 | 0 | 26.7 | 0 | 0
2026-04-25 04:02 | 665.7 |  | 662.7 | 665.7 | 0 | 0 | 0 | 0 | 0 | 0 | 0 | 50 | 0 | 87050.9 | 4639343 | 0 | 0 | 0 | 0 | 0 | 100 | 0 | 0 | 24.1 | 0 | 0 | 25.7 | 0 | 0 | 25.5 | 0 | 0 | 26.7 | 0 | 0
2026-04-25 04:03 | 665.7 |  | 662.7 | 665.7 | 0 | 0 | 0 | 0 | 0 | 0 | 0 | 50 | 0 | 87050.9 | 4639343 | 0 | 0 | 0 | 0 | 0 | 100 | 0 | 0 | 24.1 | 0 | 0 | 25.7 | 0 | 0 | 25.5 | 0 | 0 | 26.7 | 0 | 0
2026-04-25 04:04 | 665.7 |  | 662.7 | 665.7 | 0 | 0 | 0 | 0 | 0 | 0 | 0 | 50 | 0 | 87050.9 | 4639343 | 0 | 0 | 0 | 0 | 0 | 100 | 0 | 0 | 24.1 | 0 | 0 | 25.7 | 0 | 0 | 25.5 | 0 | 0 | 26.7 | 0 | 0
2026-04-25 04:05 | 665.7 |  | 662.7 | 665.7 | 0 | 0 | 0 | 0 | 0 | 0 | 0 | 50 | 0 | 87050.9 | 4639343 | 0 | 0 | 0 | 0 | 0 | 100 | 0 | 0 | 24.1 | 0 | 0 | 25.7 | 0 | 0 | 25.5 | 0 | 0 | 26.7 | 0 | 0
2026-04-25 04:06 | 665.7 |  | 662.7 | 665.7 | 0 | 0 | 0 | 0 | 0 | 0 | 0 | 50 | 0 | 87050.9 | 4639343 | 0 | 0 | 0 | 0 | 0 | 100 | 0 | 0 | 24.1 | 0 | 0 | 25.7 | 0 | 0 | 25.5 | 0 | 0 | 26.7 | 0 | 0
2026-04-25 04:07 | 665.7 |  | 662.7 | 665.7 | 0 | 0 | 0 | 0 | 0 | 0 | 0 | 50 | 0 | 87050.9 | 4639343 | 0 | 0 | 0 | 0 | 0 | 100 | 0 | 0 | 24.1 | 0 | 0 | 25.7 | 0 | 0 | 25.5 | 0 | 0 | 26.7 | 0 | 0
2026-04-25 04:08 | 665.7 |  | 662.7 | 665.7 | 0 | 0 | 0 | 0 | 0 | 0 | 0 | 50 | 0 | 87050.9 | 4639343 | 0 | 0 | 0 | 0 | 0 | 100 | 0 | 0 | 24.1 | 0 | 0 | 25.7 | 0 | 0 | 25.5 | 0 | 0 | 26.7 | 0 | 0
2026-04-25 04:09 | 665.7 |  | 662.7 | 665.7 | 0 | 0 | 0 | 0 | 0 | 0 | 0 | 50 | 0 | 87050.9 | 4639343 | 0 | 0 | 0 | 0 | 0 | 100 | 0 | 0 | 24.1 | 0 | 0 | 25.7 | 0 | 0 | 25.5 | 0 | 0 | 26.7 | 0 | 0
2026-04-25 04:10 | 665.7 |  | 662.7 | 665.7 | 0 | 0 | 0 | 0 | 0 | 0 | 0 | 50 | 0 | 87050.9 | 4639343 | 0 | 0 | 0 | 0 | 0 | 100 | 0 | 0 | 24.1 | 0 | 0 | 25.7 | 0 | 0 | 25.5 | 0 | 0 | 26.7 | 0 | 0
2026-04-25 04:11 | 665.7 |  | 662.7 | 665.7 | 0 | 0 | 0 | 0 | 0 | 0 | 0 | 50 | 0 | 87050.9 | 4639343 | 0 | 0 | 0 | 0 | 0 | 100 | 0 | 0 | 24.1 | 0 | 0 | 25.7 | 0 | 0 | 25.5 | 0 | 0 | 26.7 | 0 | 0
2026-04-25 04:12 | 665.7 |  | 662.7 | 665.7 | 0 | 0 | 0 | 0 | 0 | 0 | 0 | 50 | 0 | 87050.9 | 4639343 | 0 | 0 | 0 | 0 | 0 | 100 | 0 | 0 | 24.1 | 0 | 0 | 25.7 | 0 | 0 | 25.5 | 0 | 0 | 26.7 | 0 | 0
2026-04-25 04:13 | 665.7 |  | 662.7 | 665.7 | 0 | 0 | 0 | 0 | 0 | 0 | 0 | 50 | 0 | 87050.9 | 4639343 | 0 | 0 | 0 | 0 | 0 | 100 | 0 | 0 | 24.1 | 0 | 0 | 25.7 | 0 | 0 | 25.5 | 0 | 0 | 26.7 | 0 | 0
2026-04-25 04:14 | 665.7 |  | 662.7 | 665.7 | 0 | 0 | 0 | 0 | 0 | 0 | 0 | 50 | 0 | 87050.9 | 4639343 | 0 | 0 | 0 | 0 | 0 | 100 | 0 | 0 | 24.1 | 0 | 0 | 25.7 | 0 | 0 | 25.5 | 0 | 0 | 26.7 | 0 | 0
2026-04-25 04:15 | 665.7 |  | 662.7 | 665.7 | 0 | 0 | 0 | 0 | 0 | 0 | 0 | 50 | 0 | 87050.9 | 4639343 | 0 | 0 | 0 | 0 | 0 | 100 | 0 | 0 | 24.1 | 0 | 0 | 25.7 | 0 | 0 | 25.5 | 0 | 0 | 26.7 | 0 | 0
2026-04-25 04:16 | 665.7 |  | 662.7 | 665.7 | 0 | 0 | 0 | 0 | 0 | 0 | 0 | 50 | 0 | 87050.9 | 4639343 | 0 | 0 | 0 | 0 | 0 | 100 | 0 | 0 | 24.1 | 0 | 0 | 25.7 | 0 | 0 | 25.5 | 0 | 0 | 26.7 | 0 | 0
2026-04-25 04:17 | 665.7 |  | 662.7 | 665.7 | 0 | 0 | 0 | 0 | 0 | 0 | 0 | 50 | 0 | 87050.9 | 4639343 | 0 | 0 | 0 | 0 | 0 | 100 | 0 | 0 | 24.1 | 0 | 0 | 25.7 | 0 | 0 | 25.5 | 0 | 0 | 26.7 | 0 | 0
2026-04-25 04:18 | 665.7 |  | 662.7 | 665.7 | 0 | 0 | 0 | 0 | 0 | 0 | 0 | 50 | 0 | 87050.9 | 4639343 | 0 | 0 | 0 | 0 | 0 | 100 | 0 | 0 | 24.1 | 0 | 0 | 25.7 | 0 | 0 | 25.5 | 0 | 0 | 26.7 | 0 | 0
2026-04-25 04:19 | 665.7 |  | 662.7 | 665.7 | 0 | 0 | 0 | 0 | 0 | 0 | 0 | 50 | 0 | 87050.9 | 4639343 | 0 | 0 | 0 | 0 | 0 | 100 | 0 | 0 | 24.1 | 0 | 0 | 25.7 | 0 | 0 | 25.5 | 0 | 0 | 26.7 | 0 | 0
2026-04-25 04:20 | 665.7 |  | 662.7 | 665.7 | 0 | 0 | 0 | 0 | 0 | 0 | 0 | 50 | 0 | 87050.9 | 4639343 | 0 | 0 | 0 | 0 | 0 | 100 | 0 | 0 | 24.1 | 0 | 0 | 25.7 | 0 | 0 | 25.5 | 0 | 0 | 26.7 | 0 | 0
2026-04-25 04:21 | 665.7 |  | 662.7 | 665.7 | 0 | 0 | 0 | 0 | 0 | 0 | 0 | 50 | 0 | 87050.9 | 4639343 | 0 | 0 | 0 | 0 | 0 | 100 | 0 | 0 | 24.1 | 0 | 0 | 25.7 | 0 | 0 | 25.5 | 0 | 0 | 26.7 | 0 | 0
2026-04-25 04:22 | 665.7 |  | 662.7 | 665.7 | 0 | 0 | 0 | 0 | 0 | 0 | 0 | 50 | 0 | 87050.9 | 4639343 | 0 | 0 | 0 | 0 | 0 | 100 | 0 | 0 | 24.1 | 0 | 0 | 25.7 | 0 | 0 | 25.5 | 0 | 0 | 26.7 | 0 | 0
2026-04-25 04:23 | 665.7 |  | 662.7 | 665.7 | 0 | 0 | 0 | 0 | 0 | 0 | 0 | 50 | 0 | 87050.9 | 4639343 | 0 | 0 | 0 | 0 | 0 | 100 | 0 | 0 | 24.1 | 0 | 0 | 25.7 | 0 | 0 | 25.5 | 0 | 0 | 26.7 | 0 | 0
2026-04-25 04:24 | 665.7 |  | 662.7 | 665.7 | 0 | 0 | 0 | 0 | 0 | 0 | 0 | 50 | 0 | 87050.9 | 4639343 | 0 | 0 | 0 | 0 | 0 | 100 | 0 | 0 | 24.1 | 0 | 0 | 25.7 | 0 | 0 | 25.5 | 0 | 0 | 26.7 | 0 | 0
2026-04-25 04:25 | 665.7 |  | 662.7 | 665.7 | 0 | 0 | 0 | 0 | 0 | 0 | 0 | 50 | 0 | 87050.9 | 4639343 | 0 | 0 | 0 | 0 | 0 | 100 | 0 | 0 | 24.1 | 0 | 0 | 25.7 | 0 | 0 | 25.5 | 0 | 0 | 26.7 | 0 | 0
2026-04-25 04:26 | 665.7 |  | 662.7 | 665.7 | 0 | 0 | 0 | 0 | 0 | 0 | 0 | 50 | 0 | 87050.9 | 4639343 | 0 | 0 | 0 | 0 | 0 | 100 | 0 | 0 | 24.1 | 0 | 0 | 25.7 | 0 | 0 | 25.5 | 0 | 0 | 26.7 | 0 | 0
2026-04-25 04:27 | 665.7 |  | 662.7 | 665.7 | 0 | 0 | 0 | 0 | 0 | 0 | 0 | 50 | 0 | 87050.9 | 4639343 | 0 | 0 | 0 | 0 | 0 | 100 | 0 | 0 | 24.1 | 0 | 0 | 25.7 | 0 | 0 | 25.5 | 0 | 0 | 26.7 | 0 | 0
2026-04-25 04:28 | 665.7 |  | 662.7 | 665.7 | 0 | 0 | 0 | 0 | 0 | 0 | 0 | 50 | 0 | 87050.9 | 4639343 | 0 | 0 | 0 | 0 | 0 | 100 | 0 | 0 | 24.1 | 0 | 0 | 25.7 | 0 | 0 | 25.5 | 0 | 0 | 26.7 | 0 | 0
2026-04-25 04:29 | 665.7 |  | 662.7 | 665.7 | 0 | 0 | 0 | 0 | 0 | 0 | 0 | 50 | 0 | 87050.9 | 4639343 | 0 | 0 | 0 | 0 | 0 | 100 | 0 | 0 | 24.1 | 0 | 0 | 25.7 | 0 | 0 | 25.5 | 0 | 0 | 26.7 | 0 | 0
2026-04-25 04:30 | 665.7 |  | 662.7 | 665.7 | 0 | 0 | 0 | 0 | 0 | 0 | 0 | 50 | 0 | 87050.9 | 4639343 | 0 | 0 | 0 | 0 | 0 | 100 | 0 | 0 | 24.1 | 0 | 0 | 25.7 | 0 | 0 | 25.5 | 0 | 0 | 26.7 | 0 | 0
2026-04-25 04:31 | 665.7 |  | 662.7 | 665.7 | 0 | 0 | 0 | 0 | 0 | 0 | 0 | 50 | 0 | 87050.9 | 4639343 | 0 | 0 | 0 | 0 | 0 | 100 | 0 | 0 | 24.1 | 0 | 0 | 25.7 | 0 | 0 | 25.5 | 0 | 0 | 26.7 | 0 | 0
2026-04-25 04:32 | 665.7 |  | 662.7 | 665.7 | 0 | 0 | 0 | 0 | 0 | 0 | 0 | 50 | 0 | 87050.9 | 4639343 | 0 | 0 | 0 | 0 | 0 | 100 | 0 | 0 | 24.1 | 0 | 0 | 25.7 | 0 | 0 | 25.5 | 0 | 0 | 26.7 | 0 | 0
2026-04-25 04:33 | 665.7 |  | 662.7 | 665.7 | 0 | 0 | 0 | 0 | 0 | 0 | 0 | 50 | 0 | 87050.9 | 4639343 | 0 | 0 | 0 | 0 | 0 | 100 | 0 | 0 | 24.1 | 0 | 0 | 25.7 | 0 | 0 | 25.5 | 0 | 0 | 26.7 | 0 | 0
2026-04-25 04:34 | 665.7 |  | 662.7 | 665.7 | 0 | 0 | 0 | 0 | 0 | 0 | 0 | 50 | 0 | 87050.9 | 4639343 | 0 | 0 | 0 | 0 | 0 | 100 | 0 | 0 | 24.1 | 0 | 0 | 25.7 | 0 | 0 | 25.5 | 0 | 0 | 26.7 | 0 | 0
2026-04-25 04:35 | 665.7 |  | 662.7 | 665.7 | 0 | 0 | 0 | 0 | 0 | 0 | 0 | 50 | 0 | 87050.9 | 4639343 | 0 | 0 | 0 | 0 | 0 | 100 | 0 | 0 | 24.1 | 0 | 0 | 25.7 | 0 | 0 | 25.5 | 0 | 0 | 26.7 | 0 | 0
2026-04-25 04:36 | 665.7 |  | 662.7 | 665.7 | 0 | 0 | 0 | 0 | 0 | 0 | 0 | 50 | 0 | 87050.9 | 4639343 | 0 | 0 | 0 | 0 | 0 | 100 | 0 | 0 | 24.1 | 0 | 0 | 25.7 | 0 | 0 | 25.5 | 0 | 0 | 26.7 | 0 | 0
2026-04-25 04:37 | 665.7 |  | 662.7 | 665.7 | 0 | 0 | 0 | 0 | 0 | 0 | 0 | 50 | 0 | 87050.9 | 4639343 | 0 | 0 | 0 | 0 | 0 | 100 | 0 | 0 | 24.1 | 0 | 0 | 25.7 | 0 | 0 | 25.5 | 0 | 0 | 26.7 | 0 | 0
2026-04-25 04:38 | 665.7 |  | 662.7 | 665.7 | 0 | 0 | 0 | 0 | 0 | 0 | 0 | 50 | 0 | 87050.9 | 4639343 | 0 | 0 | 0 | 0 | 0 | 100 | 0 | 0 | 24.1 | 0 | 0 | 25.7 | 0 | 0 | 25.5 | 0 | 0 | 26.7 | 0 | 0
2026-04-25 04:39 | 665.7 |  | 662.7 | 665.7 | 0 | 0 | 0 | 0 | 0 | 0 | 0 | 50 | 0 | 87050.9 | 4639343 | 0 | 0 | 0 | 0 | 0 | 100 | 0 | 0 | 24.1 | 0 | 0 | 25.7 | 0 | 0 | 25.5 | 0 | 0 | 26.7 | 0 | 0
2026-04-25 04:40 | 665.7 |  | 662.7 | 665.7 | 0 | 0 | 0 | 0 | 0 | 0 | 0 | 50 | 0 | 87050.9 | 4639343 | 0 | 0 | 0 | 0 | 0 | 100 | 0 | 0 | 24.1 | 0 | 0 | 25.7 | 0 | 0 | 25.5 | 0 | 0 | 26.7 | 0 | 0
2026-04-25 04:41 | 665.7 |  | 662.7 | 665.7 | 0 | 0 | 0 | 0 | 0 | 0 | 0 | 50 | 0 | 87050.9 | 4639343 | 0 | 0 | 0 | 0 | 0 | 100 | 0 | 0 | 24.1 | 0 | 0 | 25.7 | 0 | 0 | 25.5 | 0 | 0 | 26.7 | 0 | 0
2026-04-25 04:42 | 665.7 |  | 662.7 | 665.7 | 0 | 0 | 0 | 0 | 0 | 0 | 0 | 50 | 0 | 87050.9 | 4639343 | 0 | 0 | 0 | 0 | 0 | 100 | 0 | 0 | 24.1 | 0 | 0 | 25.7 | 0 | 0 | 25.5 | 0 | 0 | 26.7 | 0 | 0
2026-04-25 04:43 | 665.7 |  | 662.7 | 665.7 | 0 | 0 | 0 | 0 | 0 | 0 | 0 | 50 | 0 | 87050.9 | 4639343 | 0 | 0 | 0 | 0 | 0 | 100 | 0 | 0 | 24.1 | 0 | 0 | 25.7 | 0 | 0 | 25.5 | 0 | 0 | 26.7 | 0 | 0
2026-04-25 04:44 | 665.7 |  | 662.7 | 665.7 | 0 | 0 | 0 | 0 | 0 | 0 | 0 | 50 | 0 | 87050.9 | 4639343 | 0 | 0 | 0 | 0 | 0 | 100 | 0 | 0 | 24.1 | 0 | 0 | 25.7 | 0 | 0 | 25.5 | 0 | 0 | 26.7 | 0 | 0
2026-04-25 04:45 | 665.7 |  | 662.7 | 665.7 | 0 | 0 | 0 | 0 | 0 | 0 | 0 | 50 | 0 | 87050.9 | 4639343 | 0 | 0 | 0 | 0 | 0 | 100 | 0 | 0 | 24.1 | 0 | 0 | 25.7 | 0 | 0 | 25.5 | 0 | 0 | 26.7 | 0 | 0
2026-04-25 04:46 | 665.7 |  | 662.7 | 665.7 | 0 | 0 | 0 | 0 | 0 | 0 | 0 | 50 | 0 | 87050.9 | 4639343 | 0 | 0 | 0 | 0 | 0 | 100 | 0 | 0 | 24.1 | 0 | 0 | 25.7 | 0 | 0 | 25.5 | 0 | 0 | 26.7 | 0 | 0
2026-04-25 04:47 | 665.7 |  | 662.7 | 665.7 | 0 | 0 | 0 | 0 | 0 | 0 | 0 | 50 | 0 | 87050.9 | 4639343 | 0 | 0 | 0 | 0 | 0 | 100 | 0 | 0 | 24.1 | 0 | 0 | 25.7 | 0 | 0 | 25.5 | 0 | 0 | 26.7 | 0 | 0
2026-04-25 04:48 | 665.7 |  | 662.7 | 665.7 | 0 | 0 | 0 | 0 | 0 | 0 | 0 | 50 | 0 | 87050.9 | 4639343 | 0 | 0 | 0 | 0 | 0 | 100 | 0 | 0 | 24.1 | 0 | 0 | 25.7 | 0 | 0 | 25.5 | 0 | 0 | 26.7 | 0 | 0
2026-04-25 04:49 | 665.7 |  | 662.7 | 665.7 | 0 | 0 | 0 | 0 | 0 | 0 | 0 | 50 | 0 | 87050.9 | 4639343 | 0 | 0 | 0 | 0 | 0 | 100 | 0 | 0 | 24.1 | 0 | 0 | 25.7 | 0 | 0 | 25.5 | 0 | 0 | 26.7 | 0 | 0
2026-04-25 04:50 | 665.7 |  | 662.7 | 665.7 | 0 | 0 | 0 | 0 | 0 | 0 | 0 | 50 | 0 | 87050.9 | 4639343 | 0 | 0 | 0 | 0 | 0 | 100 | 0 | 0 | 24.1 | 0 | 0 | 25.7 | 0 | 0 | 25.5 | 0 | 0 | 26.7 | 0 | 0
2026-04-25 04:51 | 665.7 |  | 662.7 | 665.7 | 0 | 0 | 0 | 0 | 0 | 0 | 0 | 50 | 0 | 87050.9 | 4639343 | 0 | 0 | 0 | 0 | 0 | 100 | 0 | 0 | 24.1 | 0 | 0 | 25.7 | 0 | 0 | 25.5 | 0 | 0 | 26.7 | 0 | 0
2026-04-25 04:52 | 665.7 |  | 662.7 | 665.7 | 0 | 0 | 0 | 0 | 0 | 0 | 0 | 50 | 0 | 87050.9 | 4639343 | 0 | 0 | 0 | 0 | 0 | 100 | 0 | 0 | 24.1 | 0 | 0 | 25.7 | 0 | 0 | 25.5 | 0 | 0 | 26.7 | 0 | 0
2026-04-25 04:53 | 665.7 |  | 662.7 | 665.7 | 0 | 0 | 0 | 0 | 0 | 0 | 0 | 50 | 0 | 87050.9 | 4639343 | 0 | 0 | 0 | 0 | 0 | 100 | 0 | 0 | 24.1 | 0 | 0 | 25.7 | 0 | 0 | 25.5 | 0 | 0 | 26.7 | 0 | 0
2026-04-25 04:54 | 665.7 |  | 662.7 | 665.7 | 0 | 0 | 0 | 0 | 0 | 0 | 0 | 50 | 0 | 87050.9 | 4639343 | 0 | 0 | 0 | 0 | 0 | 100 | 0 | 0 | 24.1 | 0 | 0 | 25.7 | 0 | 0 | 25.5 | 0 | 0 | 26.7 | 0 | 0
2026-04-25 04:55 | 665.7 |  | 662.7 | 665.7 | 0 | 0 | 0 | 0 | 0 | 0 | 0 | 50 | 0 | 87050.9 | 4639343 | 0 | 0 | 0 | 0 | 0 | 100 | 0 | 0 | 24.1 | 0 | 0 | 25.7 | 0 | 0 | 25.5 | 0 | 0 | 26.7 | 0 | 0
2026-04-25 04:56 | 665.7 |  | 662.7 | 665.7 | 0 | 0 | 0 | 0 | 0 | 0 | 0 | 50 | 0 | 87050.9 | 4639343 | 0 | 0 | 0 | 0 | 0 | 100 | 0 | 0 | 24.1 | 0 | 0 | 25.7 | 0 | 0 | 25.5 | 0 | 0 | 26.7 | 0 | 0
2026-04-25 04:57 | 665.7 |  | 662.7 | 665.7 | 0 | 0 | 0 | 0 | 0 | 0 | 0 | 50 | 0 | 87050.9 | 4639343 | 0 | 0 | 0 | 0 | 0 | 100 | 0 | 0 | 24.1 | 0 | 0 | 25.7 | 0 | 0 | 25.5 | 0 | 0 | 26.7 | 0 | 0
2026-04-25 04:58 | 665.7 |  | 662.7 | 665.7 | 0 | 0 | 0 | 0 | 0 | 0 | 0 | 50 | 0 | 87050.9 | 4639343 | 0 | 0 | 0 | 0 | 0 | 100 | 0 | 0 | 24.1 | 0 | 0 | 25.7 | 0 | 0 | 25.5 | 0 | 0 | 26.7 | 0 | 0
2026-04-25 04:59 | 665.7 |  | 662.7 | 665.7 | 0 | 0 | 0 | 0 | 0 | 0 | 0 | 50 | 0 | 87050.9 | 4639343 | 0 | 0 | 0 | 0 | 0 | 100 | 0 | 0 | 24.1 | 0 | 0 | 25.7 | 0 | 0 | 25.5 | 0 | 0 | 26.7 | 0 | 0
2026-04-25 05:00 | 665.7 |  | 662.7 | 665.7 | 0 | 0 | 0 | 0 | 0 | 0 | 0 | 50 | 0 | 87050.9 | 4639343 | 0 | 0 | 0 | 0 | 0 | 100 | 0 | 0 | 24.1 | 0 | 0 | 25.7 | 0 | 0 | 25.5 | 0 | 0 | 26.7 | 0 | 0
2026-04-25 05:01 | 665.7 |  | 662.7 | 665.7 | 0 | 0 | 0 | 0 | 0 | 0 | 0 | 50 | 0 | 87050.9 | 4639343 | 0 | 0 | 0 | 0 | 0 | 100 | 0 | 0 | 24.1 | 0 | 0 | 25.7 | 0 | 0 | 25.5 | 0 | 0 | 26.7 | 0 | 0
2026-04-25 05:02 | 665.7 |  | 662.7 | 665.7 | 0 | 0 | 0 | 0 | 0 | 0 | 0 | 50 | 0 | 87050.9 | 4639343 | 0 | 0 | 0 | 0 | 0 | 100 | 0 | 0 | 24.1 | 0 | 0 | 25.7 | 0 | 0 | 25.5 | 0 | 0 | 26.7 | 0 | 0
2026-04-25 05:03 | 665.7 |  | 662.7 | 665.7 | 0 | 0 | 0 | 0 | 0 | 0 | 0 | 50 | 0 | 87050.9 | 4639343 | 0 | 0 | 0 | 0 | 0 | 100 | 0 | 0 | 24.1 | 0 | 0 | 25.7 | 0 | 0 | 25.5 | 0 | 0 | 26.7 | 0 | 0
2026-04-25 05:04 | 665.7 |  | 662.7 | 665.7 | 0 | 0 | 0 | 0 | 0 | 0 | 0 | 50 | 0 | 87050.9 | 4639343 | 0 | 0 | 0 | 0 | 0 | 100 | 0 | 0 | 24.1 | 0 | 0 | 25.7 | 0 | 0 | 25.5 | 0 | 0 | 26.7 | 0 | 0
2026-04-25 05:05 | 665.7 |  | 662.7 | 665.7 | 0 | 0 | 0 | 0 | 0 | 0 | 0 | 50 | 0 | 87050.9 | 4639343 | 0 | 0 | 0 | 0 | 0 | 100 | 0 | 0 | 24.1 | 0 | 0 | 25.7 | 0 | 0 | 25.5 | 0 | 0 | 26.7 | 0 | 0
2026-04-25 05:06 | 665.7 |  | 662.7 | 665.7 | 0 | 0 | 0 | 0 | 0 | 0 | 0 | 50 | 0 | 87050.9 | 4639343 | 0 | 0 | 0 | 0 | 0 | 100 | 0 | 0 | 24.1 | 0 | 0 | 25.7 | 0 | 0 | 25.5 | 0 | 0 | 26.7 | 0 | 0
2026-04-25 05:07 | 665.7 |  | 662.7 | 665.7 | 0 | 0 | 0 | 0 | 0 | 0 | 0 | 50 | 0 | 87050.9 | 4639343 | 0 | 0 | 0 | 0 | 0 | 100 | 0 | 0 | 24.1 | 0 | 0 | 25.7 | 0 | 0 | 25.5 | 0 | 0 | 26.7 | 0 | 0
2026-04-25 05:08 | 665.7 |  | 662.7 | 665.7 | 0 | 0 | 0 | 0 | 0 | 0 | 0 | 50 | 0 | 87050.9 | 4639343 | 0 | 0 | 0 | 0 | 0 | 100 | 0 | 0 | 24.1 | 0 | 0 | 25.7 | 0 | 0 | 25.5 | 0 | 0 | 26.7 | 0 | 0
2026-04-25 05:09 | 665.7 |  | 662.7 | 665.7 | 0 | 0 | 0 | 0 | 0 | 0 | 0 | 50 | 0 | 87050.9 | 4639343 | 0 | 0 | 0 | 0 | 0 | 100 | 0 | 0 | 24.1 | 0 | 0 | 25.7 | 0 | 0 | 25.5 | 0 | 0 | 26.7 | 0 | 0
2026-04-25 05:10 | 665.7 |  | 662.7 | 665.7 | 0 | 0 | 0 | 0 | 0 | 0 | 0 | 50 | 0 | 87050.9 | 4639343 | 0 | 0 | 0 | 0 | 0 | 100 | 0 | 0 | 24.1 | 0 | 0 | 25.7 | 0 | 0 | 25.5 | 0 | 0 | 26.7 | 0 | 0
2026-04-25 05:11 | 665.7 |  | 662.7 | 665.7 | 0 | 0 | 0 | 0 | 0 | 0 | 0 | 50 | 0 | 87050.9 | 4639343 | 0 | 0 | 0 | 0 | 0 | 100 | 0 | 0 | 24.1 | 0 | 0 | 25.7 | 0 | 0 | 25.5 | 0 | 0 | 26.7 | 0 | 0
2026-04-25 05:12 | 665.7 |  | 662.7 | 665.7 | 0 | 0 | 0 | 0 | 0 | 0 | 0 | 50 | 0 | 87050.9 | 4639343 | 0 | 0 | 0 | 0 | 0 | 100 | 0 | 0 | 24.1 | 0 | 0 | 25.7 | 0 | 0 | 25.5 | 0 | 0 | 26.7 | 0 | 0
2026-04-25 05:13 | 665.7 |  | 662.7 | 665.7 | 0 | 0 | 0 | 0 | 0 | 0 | 0 | 50 | 0 | 87050.9 | 4639343 | 0 | 0 | 0 | 0 | 0 | 100 | 0 | 0 | 24.1 | 0 | 0 | 25.7 | 0 | 0 | 25.5 | 0 | 0 | 26.7 | 0 | 0
2026-04-25 05:14 | 665.7 |  | 662.7 | 665.7 | 0 | 0 | 0 | 0 | 0 | 0 | 0 | 50 | 0 | 87050.9 | 4639343 | 0 | 0 | 0 | 0 | 0 | 100 | 0 | 0 | 24.1 | 0 | 0 | 25.7 | 0 | 0 | 25.5 | 0 | 0 | 26.7 | 0 | 0
2026-04-25 05:15 | 665.7 |  | 662.7 | 665.7 | 0 | 0 | 0 | 0 | 0 | 0 | 0 | 50 | 0 | 87050.9 | 4639343 | 0 | 0 | 0 | 0 | 0 | 100 | 0 | 0 | 24.1 | 0 | 0 | 25.7 | 0 | 0 | 25.5 | 0 | 0 | 26.7 | 0 | 0
2026-04-25 05:16 | 665.7 |  | 662.7 | 665.7 | 0 | 0 | 0 | 0 | 0 | 0 | 0 | 50 | 0 | 87050.9 | 4639343 | 0 | 0 | 0 | 0 | 0 | 100 | 0 | 0 | 24.1 | 0 | 0 | 25.7 | 0 | 0 | 25.5 | 0 | 0 | 26.7 | 0 | 0
2026-04-25 05:17 | 665.7 |  | 662.7 | 665.7 | 0 | 0 | 0 | 0 | 0 | 0 | 0 | 50 | 0 | 87050.9 | 4639343 | 0 | 0 | 0 | 0 | 0 | 100 | 0 | 0 | 24.1 | 0 | 0 | 25.7 | 0 | 0 | 25.5 | 0 | 0 | 26.7 | 0 | 0
2026-04-25 05:18 | 665.7 |  | 662.7 | 665.7 | 0 | 0 | 0 | 0 | 0 | 0 | 0 | 50 | 0 | 87050.9 | 4639343 | 0 | 0 | 0 | 0 | 0 | 100 | 0 | 0 | 24.1 | 0 | 0 | 25.7 | 0 | 0 | 25.5 | 0 | 0 | 26.7 | 0 | 0
2026-04-25 05:19 | 665.7 |  | 662.7 | 665.7 | 0 | 0 | 0 | 0 | 0 | 0 | 0 | 50 | 0 | 87050.9 | 4639343 | 0 | 0 | 0 | 0 | 0 | 100 | 0 | 0 | 24.1 | 0 | 0 | 25.7 | 0 | 0 | 25.5 | 0 | 0 | 26.7 | 0 | 0
2026-04-25 05:20 | 665.7 |  | 662.7 | 665.7 | 0 | 0 | 0 | 0 | 0 | 0 | 0 | 50 | 0 | 87050.9 | 4639343 | 0 | 0 | 0 | 0 | 0 | 100 | 0 | 0 | 24.1 | 0 | 0 | 25.7 | 0 | 0 | 25.5 | 0 | 0 | 26.7 | 0 | 0
2026-04-25 05:21 | 665.7 |  | 662.7 | 665.7 | 0 | 0 | 0 | 0 | 0 | 0 | 0 | 50 | 0 | 87050.9 | 4639343 | 0 | 0 | 0 | 0 | 0 | 100 | 0 | 0 | 24.1 | 0 | 0 | 25.7 | 0 | 0 | 25.5 | 0 | 0 | 26.7 | 0 | 0
2026-04-25 05:22 | 665.7 |  | 662.7 | 665.7 | 0 | 0 | 0 | 0 | 0 | 0 | 0 | 50 | 0 | 87050.9 | 4639343 | 0 | 0 | 0 | 0 | 0 | 100 | 0 | 0 | 24.1 | 0 | 0 | 25.7 | 0 | 0 | 25.5 | 0 | 0 | 26.7 | 0 | 0
2026-04-25 05:23 | 665.7 |  | 662.7 | 665.7 | 0 | 0 | 0 | 0 | 0 | 0 | 0 | 50 | 0 | 87050.9 | 4639343 | 0 | 0 | 0 | 0 | 0 | 100 | 0 | 0 | 24.1 | 0 | 0 | 25.7 | 0 | 0 | 25.5 | 0 | 0 | 26.7 | 0 | 0
2026-04-25 05:24 | 665.7 |  | 662.7 | 665.7 | 0 | 0 | 0 | 0 | 0 | 0 | 0 | 50 | 0 | 87050.9 | 4639343 | 0 | 0 | 0 | 0 | 0 | 100 | 0 | 0 | 24.1 | 0 | 0 | 25.7 | 0 | 0 | 25.5 | 0 | 0 | 26.7 | 0 | 0
2026-04-25 05:25 | 665.7 |  | 662.7 | 665.7 | 0 | 0 | 0 | 0 | 0 | 0 | 0 | 50 | 0 | 87050.9 | 4639343 | 0 | 0 | 0 | 0 | 0 | 100 | 0 | 0 | 24.1 | 0 | 0 | 25.7 | 0 | 0 | 25.5 | 0 | 0 | 26.7 | 0 | 0
2026-04-25 05:26 | 665.7 |  | 662.7 | 665.7 | 0 | 0 | 0 | 0 | 0 | 0 | 0 | 50 | 0 | 87050.9 | 4639343 | 0 | 0 | 0 | 0 | 0 | 100 | 0 | 0 | 24.1 | 0 | 0 | 25.7 | 0 | 0 | 25.5 | 0 | 0 | 26.7 | 0 | 0
2026-04-25 05:27 | 665.7 |  | 662.7 | 665.7 | 0 | 0 | 0 | 0 | 0 | 0 | 0 | 50 | 0 | 87050.9 | 4639343 | 0 | 0 | 0 | 0 | 0 | 100 | 0 | 0 | 24.1 | 0 | 0 | 25.7 | 0 | 0 | 25.5 | 0 | 0 | 26.7 | 0 | 0
2026-04-25 05:28 | 665.7 |  | 662.7 | 665.7 | 0 | 0 | 0 | 0 | 0 | 0 | 0 | 50 | 0 | 87050.9 | 4639343 | 0 | 0 | 0 | 0 | 0 | 100 | 0 | 0 | 24.1 | 0 | 0 | 25.7 | 0 | 0 | 25.5 | 0 | 0 | 26.7 | 0 | 0
2026-04-25 05:29 | 665.7 |  | 662.7 | 665.7 | 0 | 0 | 0 | 0 | 0 | 0 | 0 | 50 | 0 | 87050.9 | 4639343 | 0 | 0 | 0 | 0 | 0 | 100 | 0 | 0 | 24.1 | 0 | 0 | 25.7 | 0 | 0 | 25.5 | 0 | 0 | 26.7 | 0 | 0
2026-04-25 05:30 | 665.7 |  | 662.7 | 665.7 | 0 | 0 | 0 | 0 | 0 | 0 | 0 | 50 | 0 | 87050.9 | 4639343 | 0 | 0 | 0 | 0 | 0 | 100 | 0 | 0 | 24.1 | 0 | 0 | 25.7 | 0 | 0 | 25.5 | 0 | 0 | 26.7 | 0 | 0
2026-04-25 05:31 | 665.7 |  | 662.7 | 665.7 | 0 | 0 | 0 | 0 | 0 | 0 | 0 | 50 | 0 | 87050.9 | 4639343 | 0 | 0 | 0 | 0 | 0 | 100 | 0 | 0 | 24.1 | 0 | 0 | 25.7 | 0 | 0 | 25.5 | 0 | 0 | 26.7 | 0 | 0
2026-04-25 05:32 | 665.7 |  | 662.7 | 665.7 | 0 | 0 | 0 | 0 | 0 | 0 | 0 | 50 | 0 | 87050.9 | 4639343 | 0 | 0 | 0 | 0 | 0 | 100 | 0 | 0 | 24.1 | 0 | 0 | 25.7 | 0 | 0 | 25.5 | 0 | 0 | 26.7 | 0 | 0
2026-04-25 05:33 | 665.7 |  | 662.7 | 665.7 | 0 | 0 | 0 | 0 | 0 | 0 | 0 | 50 | 0 | 87050.9 | 4639343 | 0 | 0 | 0 | 0 | 0 | 100 | 0 | 0 | 24.1 | 0 | 0 | 25.7 | 0 | 0 | 25.5 | 0 | 0 | 26.7 | 0 | 0
2026-04-25 05:34 | 665.7 |  | 662.7 | 665.7 | 0 | 0 | 0 | 0 | 0 | 0 | 0 | 50 | 0 | 87050.9 | 4639343 | 0 | 0 | 0 | 0 | 0 | 100 | 0 | 0 | 24.1 | 0 | 0 | 25.7 | 0 | 0 | 25.5 | 0 | 0 | 26.7 | 0 | 0
2026-04-25 05:35 | 665.7 |  | 662.7 | 665.7 | 0 | 0 | 0 | 0 | 0 | 0 | 0 | 50 | 0 | 87050.9 | 4639343 | 0 | 0 | 0 | 0 | 0 | 100 | 0 | 0 | 24.1 | 0 | 0 | 25.7 | 0 | 0 | 25.5 | 0 | 0 | 26.7 | 0 | 0
2026-04-25 05:36 | 665.7 |  | 662.7 | 665.7 | 0 | 0 | 0 | 0 | 0 | 0 | 0 | 50 | 0 | 87050.9 | 4639343 | 0 | 0 | 0 | 0 | 0 | 100 | 0 | 0 | 24.1 | 0 | 0 | 25.7 | 0 | 0 | 25.5 | 0 | 0 | 26.7 | 0 | 0
2026-04-25 05:37 | 665.7 |  | 662.7 | 665.7 | 0 | 0 | 0 | 0 | 0 | 0 | 0 | 50 | 0 | 87050.9 | 4639343 | 0 | 0 | 0 | 0 | 0 | 100 | 0 | 0 | 24.1 | 0 | 0 | 25.7 | 0 | 0 | 25.5 | 0 | 0 | 26.7 | 0 | 0
2026-04-25 05:38 | 665.7 |  | 662.7 | 665.7 | 0 | 0 | 0 | 0 | 0 | 0 | 0 | 50 | 0 | 87050.9 | 4639343 | 0 | 0 | 0 | 0 | 0 | 100 | 0 | 0 | 24.1 | 0 | 0 | 25.7 | 0 | 0 | 25.5 | 0 | 0 | 26.7 | 0 | 0
2026-04-25 05:39 | 665.7 |  | 662.7 | 665.7 | 0 | 0 | 0 | 0 | 0 | 0 | 0 | 50 | 0 | 87050.9 | 4639343 | 0 | 0 | 0 | 0 | 0 | 100 | 0 | 0 | 24.1 | 0 | 0 | 25.7 | 0 | 0 | 25.5 | 0 | 0 | 26.7 | 0 | 0
2026-04-25 05:40 | 665.7 |  | 662.7 | 665.7 | 0 | 0 | 0 | 0 | 0 | 0 | 0 | 50 | 0 | 87050.9 | 4639343 | 0 | 0 | 0 | 0 | 0 | 100 | 0 | 0 | 24.1 | 0 | 0 | 25.7 | 0 | 0 | 25.5 | 0 | 0 | 26.7 | 0 | 0
2026-04-25 05:41 | 665.7 |  | 662.7 | 665.7 | 0 | 0 | 0 | 0 | 0 | 0 | 0 | 50 | 0 | 87050.9 | 4639343 | 0 | 0 | 0 | 0 | 0 | 100 | 0 | 0 | 24.1 | 0 | 0 | 25.7 | 0 | 0 | 25.5 | 0 | 0 | 26.7 | 0 | 0
2026-04-25 05:42 | 665.7 |  | 662.7 | 665.7 | 0 | 0 | 0 | 0 | 0 | 0 | 0 | 50 | 0 | 87050.9 | 4639343 | 0 | 0 | 0 | 0 | 0 | 100 | 0 | 0 | 24.1 | 0 | 0 | 25.7 | 0 | 0 | 25.5 | 0 | 0 | 26.7 | 0 | 0
2026-04-25 05:43 | 665.7 |  | 662.7 | 665.7 | 0 | 0 | 0 | 0 | 0 | 0 | 0 | 50 | 0 | 87050.9 | 4639343 | 0 | 0 | 0 | 0 | 0 | 100 | 0 | 0 | 24.1 | 0 | 0 | 25.7 | 0 | 0 | 25.5 | 0 | 0 | 26.7 | 0 | 0
2026-04-25 05:44 | 665.7 |  | 662.7 | 665.7 | 0 | 0 | 0 | 0 | 0 | 0 | 0 | 50 | 0 | 87050.9 | 4639343 | 0 | 0 | 0 | 0 | 0 | 100 | 0 | 0 | 24.1 | 0 | 0 | 25.7 | 0 | 0 | 25.5 | 0 | 0 | 26.7 | 0 | 0
2026-04-25 05:45 | 665.7 |  | 662.7 | 665.7 | 0 | 0 | 0 | 0 | 0 | 0 | 0 | 50 | 0 | 87050.9 | 4639343 | 0 | 0 | 0 | 0 | 0 | 100 | 0 | 0 | 24.1 | 0 | 0 | 25.7 | 0 | 0 | 25.5 | 0 | 0 | 26.7 | 0 | 0
2026-04-25 05:46 | 665.7 |  | 662.7 | 665.7 | 0 | 0 | 0 | 0 | 0 | 0 | 0 | 50 | 0 | 87050.9 | 4639343 | 0 | 0 | 0 | 0 | 0 | 100 | 0 | 0 | 24.1 | 0 | 0 | 25.7 | 0 | 0 | 25.5 | 0 | 0 | 26.7 | 0 | 0
2026-04-25 05:47 | 665.7 |  | 662.7 | 665.7 | 0 | 0 | 0 | 0 | 0 | 0 | 0 | 50 | 0 | 87050.9 | 4639343 | 0 | 0 | 0 | 0 | 0 | 100 | 0 | 0 | 24.1 | 0 | 0 | 25.7 | 0 | 0 | 25.5 | 0 | 0 | 26.7 | 0 | 0
2026-04-25 05:48 | 665.7 |  | 662.7 | 665.7 | 0 | 0 | 0 | 0 | 0 | 0 | 0 | 50 | 0 | 87050.9 | 4639343 | 0 | 0 | 0 | 0 | 0 | 100 | 0 | 0 | 24.1 | 0 | 0 | 25.7 | 0 | 0 | 25.5 | 0 | 0 | 26.7 | 0 | 0
2026-04-25 05:49 | 665.7 |  | 662.7 | 665.7 | 0 | 0 | 0 | 0 | 0 | 0 | 0 | 50 | 0 | 87050.9 | 4639343 | 0 | 0 | 0 | 0 | 0 | 100 | 0 | 0 | 24.1 | 0 | 0 | 25.7 | 0 | 0 | 25.5 | 0 | 0 | 26.7 | 0 | 0
2026-04-25 05:50 | 665.7 |  | 662.7 | 665.7 | 0 | 0 | 0 | 0 | 0 | 0 | 0 | 50 | 0 | 87050.9 | 4639343 | 0 | 0 | 0 | 0 | 0 | 100 | 0 | 0 | 24.1 | 0 | 0 | 25.7 | 0 | 0 | 25.5 | 0 | 0 | 26.7 | 0 | 0
2026-04-25 05:51 | 665.7 |  | 662.7 | 665.7 | 0 | 0 | 0 | 0 | 0 | 0 | 0 | 50 | 0 | 87050.9 | 4639343 | 0 | 0 | 0 | 0 | 0 | 100 | 0 | 0 | 24.1 | 0 | 0 | 25.7 | 0 | 0 | 25.5 | 0 | 0 | 26.7 | 0 | 0
2026-04-25 05:52 | 665.7 |  | 662.7 | 665.7 | 0 | 0 | 0 | 0 | 0 | 0 | 0 | 50 | 0 | 87050.9 | 4639343 | 0 | 0 | 0 | 0 | 0 | 100 | 0 | 0 | 24.1 | 0 | 0 | 25.7 | 0 | 0 | 25.5 | 0 | 0 | 26.7 | 0 | 0
2026-04-25 05:53 | 665.7 |  | 662.7 | 665.7 | 0 | 0 | 0 | 0 | 0 | 0 | 0 | 50 | 0 | 87050.9 | 4639343 | 0 | 0 | 0 | 0 | 0 | 100 | 0 | 0 | 24.1 | 0 | 0 | 25.7 | 0 | 0 | 25.5 | 0 | 0 | 26.7 | 0 | 0
2026-04-25 05:54 | 665.7 |  | 662.7 | 665.7 | 0 | 0 | 0 | 0 | 0 | 0 | 0 | 50 | 0 | 87050.9 | 4639343 | 0 | 0 | 0 | 0 | 0 | 100 | 0 | 0 | 24.1 | 0 | 0 | 25.7 | 0 | 0 | 25.5 | 0 | 0 | 26.7 | 0 | 0
2026-04-25 05:55 | 665.7 |  | 662.7 | 665.7 | 0 | 0 | 0 | 0 | 0 | 0 | 0 | 50 | 0 | 87050.9 | 4639343 | 0 | 0 | 0 | 0 | 0 | 100 | 0 | 0 | 24.1 | 0 | 0 | 25.7 | 0 | 0 | 25.5 | 0 | 0 | 26.7 | 0 | 0
2026-04-25 05:56 | 665.7 |  | 662.7 | 665.7 | 0 | 0 | 0 | 0 | 0 | 0 | 0 | 50 | 0 | 87050.9 | 4639343 | 0 | 0 | 0 | 0 | 0 | 100 | 0 | 0 | 24.1 | 0 | 0 | 25.7 | 0 | 0 | 25.5 | 0 | 0 | 26.7 | 0 | 0
2026-04-25 05:57 | 665.7 |  | 662.7 | 665.7 | 0 | 0 | 0 | 0 | 0 | 0 | 0 | 50 | 0 | 87050.9 | 4639343 | 0 | 0 | 0 | 0 | 0 | 100 | 0 | 0 | 24.1 | 0 | 0 | 25.7 | 0 | 0 | 25.5 | 0 | 0 | 26.7 | 0 | 0
2026-04-25 05:58 | 665.7 |  | 662.7 | 665.7 | 0 | 0 | 0 | 0 | 0 | 0 | 0 | 50 | 0 | 87050.9 | 4639343 | 0 | 0 | 0 | 0 | 0 | 100 | 0 | 0 | 24.1 | 0 | 0 | 25.7 | 0 | 0 | 25.5 | 0 | 0 | 26.7 | 0 | 0
2026-04-25 05:59 | 665.7 |  | 662.7 | 665.7 | 0 | 0 | 0 | 0 | 0 | 0 | 0 | 50 | 0 | 87050.9 | 4639343 | 0 | 0 | 0 | 0 | 0 | 100 | 0 | 0 | 24.1 | 0 | 0 | 25.7 | 0 | 0 | 25.5 | 0 | 0 | 26.7 | 0 | 0
2026-04-25 06:00 | 665.7 |  | 662.7 | 665.7 | 0 | 0 | 0 | 0 | 0 | 0 | 0 | 50 | 0 | 87050.9 | 4639343 | 0 | 0 | 0 | 0 | 0 | 100 | 0 | 0 | 24.1 | 0 | 0 | 25.7 | 0 | 0 | 25.5 | 0 | 0 | 26.7 | 0 | 0
2026-04-25 06:01 | 665.7 |  | 662.7 | 665.7 | 0 | 0 | 0 | 0 | 0 | 0 | 0 | 50 | 0 | 87050.9 | 4639343 | 0 | 0 | 0 | 0 | 0 | 100 | 0 | 0 | 24.1 | 0 | 0 | 25.7 | 0 | 0 | 25.5 | 0 | 0 | 26.7 | 0 | 0
2026-04-25 06:02 | 663.4 |  | 662.3 | 665.7 | 0 | 0 | 0 | 0 | 0 | 0 | 0 | 50 | 0 | 87050.9 | 4639343 | 0 | 0 | 0 | 0 | 0 | 100 | 0 | 0 | 24.1 | 0 | 0 | 25.7 | 0 | 0 | 25.5 | 0 | 0 | 26.7 | 0 | 0
2026-04-25 06:03 | 669.2 |  | 664.7 | 668.5 | 0 | 0 | 0 | 0 | 0 | 0 | 0 | 50 | 0 | 87050.9 | 4639343 | 0 | 0 | 0 | 0 | 0 | 100 | 0 | 0 | 24.1 | 0 | 0 | 102.9 | 0 | 0 | 55.5 | 0 | 0 | 165.1 | 0 | 0
2026-04-25 06:04 | 666.2 |  | 664.4 | 668.2 | 0 | 0 | 0 | 0 | 0 | 0 | 0 | 50 | 0 | 87050.9 | 4639343 | 0 | 0 | 0 | 0 | 0 | 100 | 0 | 0 | 563.6 | 0 | 0 | 565.2 | 0 | 0 | 567.2 | 0 | 0 | 566.8 | 0 | 0
2026-04-25 06:05 | 667.3 |  | 665.1 | 669.6 | 0 | 0 | 0 | 0 | 0 | 0 | 0 | 50 | 0 | 87050.9 | 4639343 | 0 | 0 | 0 | 0 | 0 | 100 | 0 | 0 | 649.9 | 0 | 0 | 651.8 | 0 | 0 | 676.4 | 0 | 0 | 672.5 | 0 | 0
2026-04-25 06:06 | 667.1 |  | 664.9 | 669.2 | 0 | 0 | 0 | 0 | 0 | 0 | 0 | 50 | 0 | 87050.9 | 4639343 | 0 | 0 | 0 | 0 | 0 | 100 | 0 | 0 | 757.3 | 0 | 0 | 755.3 | 0 | 0 | 768.4 | 0 | 0 | 769.7 | 0 | 0
2026-04-25 06:07 | 668.2 |  | 665.2 | 668.4 | 0 | 0 | 0 | 0 | 0 | 0 | 0 | 49.9 | 0 | 87050.9 | 4639343 | 0 | 0 | 0 | 0 | 0 | 100 | 0 | 0 | 800.7 | 0 | 0 | 798.7 | 0 | 0 | 809.7 | 0 | 0 | 811.2 | 0 | 0
2026-04-25 06:08 | 666.8 |  | 664.7 | 668.1 | 0 | 0 | 0 | 0 | 0 | 0 | 0 | 49.9 | 0 | 87050.9 | 4639343 | 0 | 0 | 0 | 0 | 0 | 100 | 0 | 0 | 843.5 | 0 | 0 | 841.5 | 0 | 0 | 850.5 | 0 | 0 | 851.9 | 0 | 0
2026-04-25 06:09 | 667.5 |  | 664.4 | 668 | 0 | 0 | 0 | 0 | 0 | 0 | 0 | 49.9 | 0 | 87050.9 | 4639343 | 0 | 0 | 0 | 0 | 0 | 100 | 0 | 0 | 869.8 | 0 | 0 | 867.9 | 0 | 0 | 875.3 | 0 | 0 | 876.5 | 0 | 0
2026-04-25 06:10 | 667.2 |  | 664.1 | 667.9 | 0 | 0 | 0 | 0 | 0 | 0 | 0 | 49.9 | 0 | 87050.9 | 4639343 | 0 | 0 | 0 | 0 | 0 | 100 | 0 | 0 | 900.6 | 0 | 0 | 898.9 | 0 | 0 | 904.8 | 0 | 0 | 905.8 | 0 | 0
2026-04-25 06:11 | 669.7 |  | 666.6 | 671.2 | 0 | 0 | 0 | 0 | 0 | 0 | 0 | 50 | 0 | 87050.9 | 4639343 | 0 | 0 | 0 | 0 | 0 | 100 | 0 | 0 | 920.9 | 0 | 0 | 919.3 | 0 | 0 | 924.4 | 0 | 0 | 925.5 | 0 | 0
2026-04-25 06:12 | 668 |  | 664.8 | 669.8 | 0 | 0 | 0 | 0 | 0 | 0 | 0 | 50 | 0 | 87050.9 | 4639343 | 0 | 0 | 0 | 0 | 0 | 100 | 0 | 0 | 946.2 | 0 | 0 | 945.1 | 0 | 0 | 948.2 | 0 | 0 | 949.3 | 0 | 0
2026-04-25 06:13 | 666.7 |  | 664.2 | 667.5 | 0 | 0 | 0 | 0 | 0 | 0 | 0 | 50 | 0 | 87050.9 | 4639343 | 0 | 0 | 0 | 0 | 0 | 100 | 0 | 0 | 962.5 | 0 | 0 | 962.1 | 0 | 0 | 964.2 | 0 | 0 | 965.4 | 0 | 0
2026-04-25 06:14 | 666.5 |  | 664.6 | 668.6 | 0 | 0 | 0 | 0 | 0 | 0 | 0 | 50 | 0 | 87050.9 | 4639343 | 0 | 0 | 0 | 0 | 0 | 100 | 0 | 0 | 981.7 | 0 | 0 | 981.2 | 0 | 0 | 982.4 | 0 | 0 | 983.5 | 0 | 0
2026-04-25 06:15 | 666.8 |  | 665.3 | 669.1 | 0 | 0 | 0 | 0 | 0 | 0 | 0 | 50 | 0 | 87050.9 | 4639343 | 0 | 0 | 0 | 0 | 0 | 100 | 0 | 0 | 994.6 | 0 | 0 | 994.3 | 0 | 0 | 994.8 | 0 | 0 | 995.9 | 0 | 0
2026-04-25 06:16 | 666.1 |  | 664.9 | 668.3 | 0 | 0 | 0 | 0 | 0 | 0 | 0 | 50 | 0 | 87050.9 | 4639343 | 0 | 0 | 0 | 0 | 0 | 100 | 0 | 0 | 1009.7 | 0 | 0 | 1009.7 | 0 | 0 | 1009.5 | 0 | 0 | 1010.6 | 0 | 0
2026-04-25 06:17 | 668.6 |  | 665.6 | 670.8 | 0 | 0 | 0 | 0 | 0 | 0 | 0 | 50 | 0 | 87050.9 | 4639343 | 0 | 0 | 0 | 0 | 0 | 100 | 0 | 0 | 1019.3 | 0 | 0 | 1019.5 | 0 | 0 | 1018.9 | 0 | 0 | 1019.8 | 0 | 0
2026-04-25 06:18 | 667 |  | 665.6 | 669.4 | 58.9 | 59.7 | 58.8 | 0 | -35.26 | 35.52 | 0 | 50 | 0 | 87050.9 | 4639343 | 0 | 0 | 0 | 0 | 0 | 100 | 0 | 0 | 948.7 | 0 | 0 | 949.5 | 0 | 0 | 948.5 | 0 | 0 | 948.6 | 0 | 0
2026-04-25 06:19 | 668.6 |  | 665.5 | 668.7 | 57 | 56.8 | 56.8 | 0 | -34.56 | 35.34 | 0 | 50 | 0 | 87050.9 | 4639343 | 0 | 0 | 0 | 0 | 0 | 100 | 0 | 0 | 950 | 0 | 0 | 950 | 0 | 0 | 948.3 | 0 | 0 | 949.3 | 0 | 0
2026-04-25 06:20 | 668.9 |  | 664.8 | 669.5 | 55.7 | 58 | 56.1 | 0 | -35.77 | 35.56 | 0 | 50 | 0 | 87050.9 | 4639343 | 0 | 0 | 0 | 0 | 0 | 100 | 0 | 0 | 949.6 | 0 | 0 | 949.7 | 0 | 0 | 948.7 | 0 | 0 | 949.7 | 0 | 0
2026-04-25 06:21 | 668.2 |  | 665.1 | 668.1 | 56.2 | 57 | 57.6 | 0 | -33.93 | 34.89 | 0 | 50 | 0 | 87050.9 | 4639343 | 0 | 0 | 0 | 0 | 0 | 100 | 0 | 0 | 949.3 | 0 | 0 | 949.1 | 0 | 0 | 949.7 | 0 | 0 | 949.1 | 0 | 0
2026-04-25 06:22 | 667.5 |  | 664.3 | 668 | 57.8 | 59.1 | 56.8 | 0 | -33.12 | 33.12 | 0 | 50 | 0 | 87050.9 | 4639343 | 0 | 0 | 0 | 0 | 0 | 100 | 0 | 0 | 948.2 | 0 | 0 | 948.8 | 0 | 0 | 949 | 0 | 0 | 948.3 | 0 | 0
2026-04-25 06:23 | 668.1 |  | 665.2 | 668.2 | 58.2 | 58.8 | 61.1 | 0 | -34.86 | 34.9 | 0 | 50 | 0 | 87050.9 | 4639343 | 0 | 0 | 0 | 0 | 0 | 100 | 0 | 0 | 948.9 | 0 | 0 | 949.8 | 0 | 0 | 948.5 | 0 | 0 | 949.9 | 0 | 0
2026-04-25 06:24 | 666.6 |  | 664.8 | 667.8 | 56.7 | 58.7 | 57.3 | 0.44 | -34.23 | 34.22 | 0.01 | 50 | 0 | 87050.9 | 4639343 | 0 | 0 | 0.52 | 0 | 0 | 100 | 0 | 0 | 948.8 | 0 | 0 | 949.4 | 0 | 0 | 947.8 | 0.2 | 0.2 | 949 | 0.2 | 0.16
2026-04-25 06:25 | 668.6 |  | 665.3 | 669.7 | 56.8 | 59.1 | 56.7 | 1.98 | -33.22 | 33.29 | 0.06 | 50 | 0 | 87050.9 | 4639343 | 0 | 0 | 2.02 | 0 | 0 | 100 | 0 | 0 | 950.1 | 0 | 0 | 949.2 | 0.6 | 0.6 | 949.5 | 0.8 | 0.77 | 948.5 | 1 | 0.91
2026-04-25 06:26 | 668.3 |  | 664.9 | 668.3 | 56 | 58.4 | 55.2 | 5.75 | -33.08 | 33.83 | 0.17 | 50 | 0.1 | 87050.9 | 4639343 | 0 | 0 | 5.75 | 146.58 | 147.02 | 100 | 0 | 0 | 947.8 | 1.1 | 1 | 948.1 | 1.8 | 1.68 | 948.6 | 1.8 | 1.73 | 948 | 1.9 | 1.75
2026-04-25 06:27 | 667.8 |  | 665.8 | 670.1 | 58.2 | 58.6 | 58.5 | 8.72 | -34.53 | 35.37 | 0.26 | 50 | 0.2 | 87050.9 | 4639343 | 0 | 0 | 8.73 | 108.34 | 108.68 | 100 | 0 | 0 | 948.6 | 1.7 | 1.61 | 949.7 | 2.6 | 2.42 | 948.3 | 2.6 | 2.45 | 948.9 | 2.7 | 2.55
2026-04-25 06:28 | 667.8 |  | 665.1 | 667.8 | 59.9 | 61.3 | 59.7 | 11.79 | -35.57 | 36.62 | 0.33 | 50 | 0.4 | 87050.9 | 4639343 | 0 | 0 | 11.79 | 120.09 | 120.47 | 100 | 0 | 0 | 955.8 | 2.1 | 2.03 | 952.1 | 3.2 | 3.06 | 947.6 | 3.9 | 3.66 | 948.2 | 3.7 | 3.47
2026-04-25 06:29 | 666.8 |  | 665.5 | 669.3 | 59.3 | 59.9 | 59.3 | 13.51 | -35.09 | 37.6 | 0.35 | 50 | 0.6 | 87050.9 | 4639343 | 0 | 0 | 13.51 | 131.15 | 131.56 | 100 | 0 | 0 | 958.7 | 2.7 | 2.61 | 953.5 | 3.9 | 3.72 | 959.8 | 3.6 | 3.41 | 952.4 | 4.2 | 3.96
2026-04-25 06:30 | 665.5 |  | 665 | 669 | 57.8 | 59.7 | 57.7 | 17.43 | -32.71 | 37.6 | 0.45 | 50 | 0.9 | 87050.9 | 4639343 | 0 | 0 | 17.43 | 123.23 | 123.61 | 100 | 0 | 0 | 962 | 3.9 | 3.79 | 962.3 | 4.9 | 4.68 | 967.3 | 4.5 | 4.39 | 954.1 | 5.4 | 5.13
2026-04-25 06:31 | 668.3 |  | 665.9 | 670.4 | 58.9 | 60.2 | 59.8 | 22.53 | -33.99 | 40.78 | 0.54 | 50 | 1.2 | 87050.9 | 4639343 | 0 | 0 | 22.7 | 107.57 | 107.89 | 100 | 0 | 0 | 966.1 | 4.8 | 4.67 | 961.7 | 6.3 | 6.08 | 965.2 | 6.2 | 5.95 | 955.2 | 6.8 | 6.48
2026-04-25 06:32 | 669.1 |  | 665.5 | 668.8 | 62.4 | 66.2 | 62.1 | 29.9 | -33.82 | 45.19 | 0.65 | 50 | 1.7 | 87050.9 | 4639343 | 0 | 0 | 29.98 | 104.6 | 104.92 | 100 | 0 | 0 | 970.2 | 6.9 | 6.72 | 963.6 | 8.2 | 7.94 | 960.3 | 8.7 | 8.36 | 962.7 | 8.5 | 8.14
2026-04-25 06:33 | 668.8 |  | 664.9 | 668.5 | 62.6 | 64.4 | 61.2 | 33.15 | -33.56 | 47.17 | 0.71 | 50 | 2.1 | 87050.9 | 4639343 | 0 | 0 | 33.15 | 96.91 | 97.2 | 100 | 0 | 0 | 977.3 | 8 | 7.85 | 975.7 | 8.9 | 8.68 | 975.3 | 9.2 | 8.99 | 976 | 9.1 | 8.87
2026-04-25 06:34 | 666 |  | 665.4 | 669.4 | 64.7 | 66.4 | 63.4 | 40.17 | -34.72 | 53.3 | 0.77 | 50 | 2.8 | 87050.9 | 4639343 | 0 | 0 | 40.17 | 98.83 | 99.13 | 100 | 0 | 0 | 975 | 10.1 | 9.9 | 978.5 | 10.7 | 10.5 | 978.2 | 11.1 | 10.85 | 983.7 | 10.8 | 10.65
2026-04-25 06:35 | 666.8 |  | 665.6 | 669.5 | 63.8 | 66.4 | 62.9 | 44.72 | -33.99 | 56.17 | 0.8 | 50 | 3.5 | 87050.9 | 4639343 | 0 | 0 | 44.72 | 94.29 | 94.57 | 100 | 0 | 0 | 988.7 | 10.8 | 10.65 | 989 | 11.8 | 11.65 | 985.9 | 12.2 | 12.06 | 985 | 12.3 | 12.07
2026-04-25 06:36 | 667.8 |  | 666 | 667.8 | 69.1 | 70.1 | 67.4 | 49.99 | -33.96 | 60.44 | 0.83 | 50 | 4.3 | 87051.2 | 4639346 | 0 | 0 | 50.19 | 92.85 | 93.13 | 100 | 0 | 0 | 999 | 12 | 12.02 | 998.4 | 13.1 | 13.1 | 1000.8 | 13.2 | 13.23 | 991.8 | 13.8 | 13.69
2026-04-25 06:37 | 669.1 |  | 665.2 | 668.4 | 73.8 | 74 | 71.2 | 54.61 | -34.1 | 64.49 | 0.85 | 50 | 5.1 | 87051.3 | 4639347 | 0 | 0 | 54.62 | 89.37 | 89.63 | 100 | 0 | 0 | 1001.2 | 13.2 | 13.27 | 1008 | 13.8 | 13.94 | 1002.3 | 14.7 | 14.74 | 999.7 | 14.9 | 14.87
2026-04-25 06:38 | 668.8 |  | 665.4 | 669 | 75.7 | 75.7 | 73.4 | 59.12 | -34.94 | 68.67 | 0.86 | 50 | 6.2 | 87051.3 | 4639347 | 0 | 0 | 59.12 | 88.95 | 89.2 | 100 | 0 | 0 | 1012.3 | 14.7 | 14.87 | 1020 | 15.2 | 15.51 | 1028.3 | 14.5 | 14.92 | 1021.2 | 15.6 | 15.89
2026-04-25 06:39 | 668.6 |  | 666.6 | 668.1 | 77.5 | 78.7 | 76 | 63.15 | -34.51 | 72.04 | 0.87 | 50 | 7.1 | 87051.3 | 4639347 | 0 | 0 | 63.15 | 85.53 | 85.78 | 100 | 0 | 0 | 1018.7 | 16 | 16.3 | 1053 | 14.4 | 15.14 | 1025.7 | 16.7 | 17.15 | 1023.4 | 17 | 17.39
2026-04-25 06:40 | 668.7 |  | 666 | 669.1 | 82 | 82.8 | 79.9 | 71.87 | -36.85 | 80.39 | 0.9 | 50.1 | 8.4 | 87051.6 | 4639350 | 0 | 0 | 71.87 | 86.78 | 87.03 | 100 | 0 | 0 | 1032.8 | 17.5 | 18.12 | 1052 | 16.7 | 17.61 | 1030.6 | 19 | 19.55 | 1028.6 | 18.9 | 19.47
2026-04-25 06:41 | 669.6 |  | 665 | 668.3 | 86.6 | 87.2 | 85.3 | 77.83 | -34.97 | 85.32 | 0.91 | 50 | 9.5 | 87051.7 | 4639351 | 0 | 0 | 77.92 | 83.46 | 83.7 | 100 | 0 | 0 | 1049.7 | 17.7 | 18.63 | 1052.8 | 18.5 | 19.52 | 1029.9 | 20.9 | 21.5 | 1031.7 | 20.7 | 21.33
2026-04-25 06:42 | 668.4 |  | 666.4 | 668.8 | 91.6 | 92.9 | 89 | 86.1 | -34.72 | 92.87 | 0.92 | 50 | 11.1 | 87051.7 | 4639351 | 0 | 0 | 86.1 | 84.06 | 84.3 | 100 | 0 | 0 | 1051.2 | 20 | 21.04 | 1055 | 20.6 | 21.73 | 1034.8 | 22.6 | 23.42 | 1035.8 | 22.8 | 23.57
2026-04-25 06:43 | 670 |  | 666.3 | 668.7 | 97.9 | 97.5 | 95.1 | 93 | -35.88 | 99.82 | 0.93 | 50 | 12.4 | 87052 | 4639354 | 0 | 0 | 93 | 82.57 | 82.8 | 100 | 0 | 0 | 1049.5 | 21.8 | 22.9 | 1055.2 | 22.2 | 23.47 | 1035.8 | 24.2 | 25.06 | 1032.8 | 24.1 | 24.93
2026-04-25 06:44 | 669.1 |  | 667.1 | 669 | 103.9 | 104.7 | 101.2 | 101.95 | -35.15 | 108.13 | 0.94 | 50 | 14.3 | 87052.1 | 4639355 | 0 | 0 | 102.08 | 83.46 | 83.7 | 100 | 0 | 0 | 1054.3 | 23.9 | 25.22 | 1057 | 24.7 | 26.16 | 1034.3 | 26.7 | 27.61 | 1035.7 | 26.5 | 27.41
2026-04-25 06:45 | 668.2 |  | 666.3 | 668.7 | 110.2 | 110.3 | 105.5 | 109.36 | -36.73 | 115.37 | 0.95 | 50 | 15.8 | 87052.3 | 4639357 | 0 | 0 | 109.38 | 81.36 | 81.58 | 100 | 0 | 0 | 1055.4 | 25.7 | 27.17 | 1058 | 26.6 | 28.14 | 1036.8 | 28.6 | 29.68 | 1046.3 | 27.8 | 29.11
2026-04-25 06:46 | 669.5 |  | 667 | 669.4 | 119.3 | 116.5 | 114.5 | 118.84 | -35.92 | 124.06 | 0.96 | 50 | 18 | 87052.5 | 4639359 | 0 | 0 | 118.87 | 82.7 | 82.93 | 100 | 0 | 0 | 1059.2 | 27.9 | 29.52 | 1060.1 | 28.9 | 30.61 | 1045.8 | 30.4 | 31.81 | 1048.3 | 30 | 31.46
2026-04-25 06:47 | 669.9 |  | 667.3 | 671.9 | 123.1 | 123.3 | 119.7 | 125.67 | -36.73 | 130.92 | 0.96 | 50 | 19.8 | 87052.7 | 4639361 | 0 | 0 | 125.67 | 81.62 | 81.85 | 100 | 0 | 0 | 1060.5 | 29.6 | 31.41 | 1062 | 30.4 | 32.27 | 1047.7 | 32 | 33.54 | 1041.7 | 32.1 | 33.43
2026-04-25 06:48 | 669.1 |  | 667.4 | 671.5 | 130.8 | 130.7 | 127.7 | 136.12 | -35.96 | 140.76 | 0.96 | 50 | 22.3 | 87052.9 | 4639363 | 0 | 0 | 136.12 | 82.9 | 83.13 | 100 | 0 | 0 | 1062.7 | 32.2 | 34.2 | 1064.5 | 32.9 | 34.99 | 1050 | 34.4 | 36.15 | 1049.3 | 34.5 | 36.16
2026-04-25 06:49 | 669 |  | 666.8 | 670.6 | 136 | 136.8 | 132.5 | 143.63 | -36.04 | 148.16 | 0.97 | 50 | 24.4 | 87053.2 | 4639366 | 0 | 0 | 143.63 | 82.09 | 82.32 | 100 | 0 | 0 | 1071.7 | 33.4 | 35.84 | 1066.5 | 34.8 | 37.16 | 1048.2 | 36.5 | 38.29 | 1055.8 | 36.1 | 38.08
2026-04-25 06:50 | 669.8 |  | 666.4 | 671.4 | 144.5 | 144.8 | 140.1 | 153.41 | -37.35 | 157.89 | 0.97 | 50 | 27.2 | 87053.5 | 4639369 | 0 | 0 | 153.41 | 83.19 | 83.42 | 100 | 0 | 0 | 1076.7 | 35.6 | 38.29 | 1069.2 | 37.1 | 39.68 | 1058.8 | 38.5 | 40.76 | 1060 | 38.3 | 40.6
2026-04-25 06:51 | 669.4 |  | 667.8 | 670 | 152.5 | 153.5 | 150.1 | 163.96 | -38.03 | 168.4 | 0.98 | 50 | 30.3 | 87053.7 | 4639371 | 0 | 0 | 163.96 | 84.32 | 84.55 | 100 | 0 | 0 | 1082.7 | 37 | 40.09 | 1069.4 | 39.2 | 41.87 | 1056.3 | 40.6 | 42.85 | 1060.8 | 40.1 | 42.53
2026-04-25 06:52 | 669.8 |  | 666.6 | 671.1 | 159.6 | 160.6 | 157 | 172.32 | -37.67 | 176.5 | 0.98 | 50 | 32.8 | 87054 | 4639374 | 0 | 0 | 172.32 | 83.52 | 83.74 | 100 | 0 | 0 | 1085.7 | 39.4 | 42.72 | 1073.7 | 41.8 | 44.82 | 1058.8 | 43.4 | 45.91 | 1066.7 | 42.7 | 45.5
2026-04-25 06:53 | 670.1 |  | 666.9 | 669.2 | 167.9 | 168 | 163.5 | 182.15 | -39.01 | 186.27 | 0.98 | 50 | 36.2 | 87054.3 | 4639377 | 0 | 0 | 182.15 | 84.61 | 84.84 | 100 | 0 | 0 | 1084.7 | 42.3 | 45.89 | 1075.5 | 43.3 | 46.57 | 1066.4 | 44.5 | 47.48 | 1066.2 | 44.1 | 46.97
2026-04-25 06:54 | 670.8 |  | 666.6 | 672 | 173.6 | 174.6 | 170.5 | 190.37 | -38.23 | 194.22 | 0.98 | 50.1 | 38.9 | 87054.7 | 4639381 | 0 | 0 | 190.37 | 83.66 | 83.88 | 100 | 0 | 0 | 1092.3 | 43.8 | 47.86 | 1077.6 | 45.8 | 49.4 | 1065.3 | 47.3 | 50.4 | 1068.5 | 46.9 | 50.12
2026-04-25 06:55 | 668.9 |  | 667 | 670.2 | 181.9 | 181 | 178 | 199.25 | -38.14 | 202.55 | 0.98 | 50.1 | 41.8 | 87054.8 | 4639382 | 0 | 0 | 199.25 | 83.06 | 83.28 | 100 | 0 | 0 | 1094.2 | 45.7 | 50.05 | 1081.5 | 47.9 | 51.85 | 1069.4 | 49.3 | 52.77 | 1073.8 | 48.7 | 52.34
2026-04-25 06:56 | 669.7 |  | 666.9 | 671.6 | 190.1 | 191.4 | 187.1 | 210.1 | -38.51 | 213.64 | 0.98 | 50.1 | 45.7 | 87055.2 | 4639386 | 0 | 0 | 210.18 | 84.27 | 84.48 | 100 | 0 | 0 | 1097.8 | 48.2 | 52.89 | 1083.2 | 50.5 | 54.65 | 1072.3 | 51.8 | 55.5 | 1072.8 | 51.4 | 55.1
2026-04-25 06:57 | 669.3 |  | 668.1 | 669.4 | 201.7 | 201.2 | 197.9 | 222.43 | -38.87 | 225.8 | 0.99 | 50 | 49.9 | 87055.6 | 4639390 | 0 | 0 | 222.43 | 85.48 | 85.7 | 100 | 0 | 0 | 1100.7 | 50.3 | 55.38 | 1084.9 | 52.6 | 57.04 | 1075.3 | 53 | 56.97 | 1074.8 | 52.7 | 56.61
2026-04-25 06:58 | 670.1 |  | 667 | 670 | 208.6 | 208.8 | 203.9 | 230.6 | -39.39 | 233.94 | 0.99 | 50 | 53.2 | 87056 | 4639394 | 0 | 0 | 230.6 | 84.68 | 84.89 | 100 | 0 | 0 | 1103.2 | 52 | 57.35 | 1088.7 | 54 | 58.76 | 1079.3 | 55.4 | 59.77 | 1081.2 | 55.1 | 59.58
2026-04-25 06:59 | 669.2 |  | 668.1 | 668.7 | 218.5 | 218.2 | 215.1 | 243.39 | -39.62 | 246.44 | 0.99 | 50 | 57.8 | 87056.4 | 4639398 | 0 | 0 | 243.39 | 85.92 | 86.13 | 100 | 0 | 0 | 1106.2 | 54.7 | 60.49 | 1088 | 56.7 | 61.66 | 1078.2 | 57.7 | 62.2 | 1080.4 | 57.3 | 61.92
2026-04-25 07:00 | 668.7 |  | 667.8 | 668.7 | 226 | 225.7 | 220.1 | 251.05 | -39.06 | 254.06 | 0.99 | 50 | 61.3 | 87056.8 | 4639402 | 0 | 0 | 251.05 | 85.17 | 85.38 | 100 | 0 | 0 | 1108.2 | 56.3 | 62.44 | 1091.7 | 58.8 | 64.19 | 1083.2 | 59.9 | 64.92 | 1085 | 59.7 | 64.82
2026-04-25 07:01 | 670.3 |  | 666.1 | 671.6 | 235.3 | 235.4 | 231.4 | 262.8 | -38.68 | 265.63 | 0.99 | 50 | 66.4 | 87057.3 | 4639407 | 0 | 0 | 262.8 | 86.47 | 86.67 | 100 | 0 | 0 | 1110.8 | 58.9 | 65.41 | 1095.6 | 60.5 | 66.34 | 1084.8 | 62 | 67.22 | 1086.3 | 61.6 | 66.96
2026-04-25 07:02 | 670.6 |  | 668 | 669.9 | 241.8 | 245.5 | 240.3 | 273.24 | -39.03 | 276.09 | 0.99 | 50 | 70.2 | 87057.6 | 4639410 | 0 | 0 | 273.24 | 85.79 | 85.99 | 100 | 0 | 0 | 1113.3 | 61.2 | 68.18 | 1096.3 | 63.6 | 69.72 | 1084.8 | 65.1 | 70.63 | 1085.8 | 64.7 | 70.28
2026-04-25 07:03 | 670.6 |  | 668 | 670 | 253.3 | 255.4 | 251 | 286.36 | -39.63 | 289.06 | 0.99 | 50 | 75.6 | 87058.3 | 4639417 | 0 | 0 | 286.36 | 86.83 | 87.03 | 100 | 0 | 0 | 1115.3 | 63.2 | 70.48 | 1100 | 65.5 | 72.05 | 1088.7 | 67.1 | 73.02 | 1089.1 | 66.8 | 72.76
2026-04-25 07:04 | 670.2 |  | 667.1 | 669.5 | 263.4 | 261.5 | 259.6 | 296.33 | -38.71 | 298.85 | 0.99 | 50 | 79.9 | 87058.7 | 4639421 | 0 | 0 | 296.33 | 86.39 | 86.59 | 100 | 0 | 0 | 1117.3 | 66.3 | 74.06 | 1103.6 | 68.6 | 75.67 | 1090.3 | 70 | 76.36 | 1090.5 | 69.9 | 76.2
2026-04-25 07:05 | 670.4 |  | 666.9 | 671.2 | 272 | 272.3 | 270.8 | 307.77 | -38.13 | 310.26 | 0.99 | 50 | 85.7 | 87059.2 | 4639426 | 0 | 0 | 307.81 | 87.41 | 87.61 | 100 | 0 | 0 | 1119.2 | 68.7 | 76.93 | 1102.5 | 70.5 | 77.69 | 1093.8 | 71.7 | 78.47 | 1098.9 | 71.7 | 78.75
2026-04-25 07:06 | 668.5 |  | 667.9 | 669.3 | 281.7 | 280.7 | 279.4 | 318.33 | -39.59 | 320.84 | 0.99 | 50 | 90.3 | 87059.7 | 4639431 | 0 | 0 | 318.33 | 87.12 | 87.31 | 100 | 0 | 0 | 1120.9 | 71 | 79.56 | 1104.5 | 73.5 | 81.21 | 1096.2 | 74.9 | 82.12 | 1096.2 | 74.7 | 81.94
2026-04-25 07:07 | 670.8 |  | 666.5 | 671.9 | 293.6 | 294.2 | 288.7 | 332.28 | -39.56 | 334.71 | 0.99 | 50 | 96.7 | 87060.4 | 4639438 | 0 | 0 | 328.71 | 88.3 | 88.49 | 100 | 0 | 0 | 1123.3 | 73.2 | 82.22 | 1107.5 | 75.7 | 83.79 | 1100.8 | 77 | 84.74 | 1101.7 | 77 | 84.84
2026-04-25 07:08 | 670 |  | 668.4 | 669.4 | 302.3 | 303.1 | 298.4 | 342.33 | -40.46 | 344.71 | 0.99 | 50 | 101.5 | 87060.8 | 4639442 | 0 | 0 | 342.33 | 87.79 | 87.97 | 100 | 0 | 0 | 1126.7 | 75.9 | 85.56 | 1110.2 | 78.7 | 87.34 | 1098.3 | 80.4 | 88.25 | 1107 | 79.8 | 88.3
2026-04-25 07:09 | 669.5 |  | 668.5 | 669.6 | 313.8 | 314.2 | 309.4 | 356 | -40.8 | 358.42 | 0.99 | 50 | 108.4 | 87061.6 | 4639450 | 0 | 0 | 356 | 88.98 | 89.16 | 100 | 0 | 0 | 1125.2 | 79.1 | 89.06 | 1112.5 | 80.8 | 89.88 | 1099.8 | 82.6 | 90.89 | 1118.9 | 81.3 | 91.01
2026-04-25 07:10 | 670.3 |  | 668 | 669.2 | 322.3 | 323.1 | 319.3 | 366.01 | -40.7 | 368.15 | 0.99 | 50 | 113.7 | 87062 | 4639454 | 0 | 0 | 366.01 | 88.63 | 88.81 | 100 | 0 | 0 | 1129.3 | 81 | 91.47 | 1113.6 | 83.7 | 93.26 | 1104.8 | 85.4 | 94.4 | 1118.2 | 84.5 | 94.52
2026-04-25 07:11 | 671 |  | 668.4 | 669.7 | 336.9 | 336.2 | 332 | 381.5 | -38.58 | 383.52 | 0.99 | 50 | 120.8 | 87062.8 | 4639462 | 0 | 0 | 381.45 | 89.57 | 89.74 | 100 | 0 | 0 | 1130.1 | 83.8 | 94.75 | 1115 | 86.3 | 96.28 | 1104.9 | 88.1 | 97.37 | 1120.8 | 86.7 | 97.13
2026-04-25 07:12 | 671 |  | 668.1 | 670.5 | 345.9 | 346.3 | 342.3 | 393 | -40.56 | 395.01 | 1 | 50 | 126.5 | 87063.4 | 4639468 | 0 | 0 | 393 | 89.29 | 89.46 | 100 | 0 | 0 | 1133.3 | 86.9 | 98.43 | 1115.8 | 90 | 100.42 | 1106.3 | 91.3 | 101.05 | 1118.2 | 90.5 | 101.19
2026-04-25 07:13 | 669.4 |  | 668.7 | 670.1 | 355.9 | 356.8 | 351.6 | 405.28 | -40.84 | 407.27 | 1 | 50 | 134.2 | 87064.2 | 4639476 | 0 | 0 | 405.28 | 90.32 | 90.49 | 100 | 0 | 0 | 1130.7 | 89.8 | 101.49 | 1120.5 | 91.9 | 102.92 | 1108.2 | 93.7 | 103.89 | 1123.7 | 92.5 | 103.94
2026-04-25 07:14 | 670.1 |  | 668.1 | 671 | 364.7 | 362.7 | 359.9 | 414.08 | -39.39 | 416.05 | 1 | 50 | 140.1 | 87064.6 | 4639480 | 0 | 0 | 414.08 | 90 | 90.16 | 100 | 0 | 0 | 1131.3 | 91.7 | 103.79 | 1117 | 94.7 | 105.73 | 1108.9 | 96.1 | 106.56 | 1121.7 | 95.2 | 106.75
2026-04-25 07:15 | 669 |  | 669 | 669.5 | 375.2 | 376.1 | 374.1 | 429.43 | -39.86 | 431.27 | 1 | 50 | 148.2 | 87065.4 | 4639488 | 0 | 0 | 429.51 | 91.09 | 91.25 | 100 | 0 | 0 | 1132.8 | 94.7 | 107.33 | 1120 | 97.8 | 109.48 | 1107.3 | 99.8 | 110.49 | 1125.8 | 97.3 | 109.56
2026-04-25 07:16 | 670.7 |  | 667.6 | 671 | 387.4 | 385.3 | 382.3 | 440.72 | -40.5 | 442.58 | 1 | 50 | 154.5 | 87066.2 | 4639496 | 0 | 0 | 440.72 | 90.79 | 90.95 | 100 | 0 | 0 | 1132.6 | 97.7 | 110.68 | 1117.5 | 100.1 | 111.89 | 1112.1 | 101.5 | 112.82 | 1124.2 | 100.2 | 112.6
2026-04-25 07:17 | 671.4 |  | 667.6 | 672.4 | 405.7 | 405.6 | 401.4 | 463.9 | -40.07 | 465.65 | 1 | 50 | 163.3 | 87067 | 4639504 | 0 | 0 | 463.9 | 91.92 | 92.07 | 100 | 0 | 0 | 1134.3 | 102.4 | 116.1 | 1122.4 | 105.1 | 117.92 | 1110.3 | 106.6 | 118.41 | 1124.5 | 105.4 | 118.48
2026-04-25 07:18 | 669.8 |  | 668.7 | 669.7 | 417.2 | 419.1 | 414.9 | 478.55 | -39.65 | 480.16 | 1 | 50 | 170.1 | 87067.8 | 4639512 | 0 | 0 | 478.55 | 91.59 | 91.74 | 100 | 0 | 0 | 1134.2 | 105.4 | 119.5 | 1123.9 | 108 | 121.35 | 1113.3 | 110 | 122.48 | 1127.7 | 108.6 | 122.5
2026-04-25 07:19 | 669.8 |  | 668.9 | 670.5 | 429.2 | 431.3 | 427.2 | 493.21 | -40.38 | 494.82 | 1 | 50 | 179.5 | 87068.6 | 4639520 | 0 | 0 | 493.21 | 92.65 | 92.79 | 100 | 0 | 0 | 1135.2 | 109 | 123.69 | 1124.5 | 111.2 | 125.02 | 1116.6 | 112.8 | 125.96 | 1130.7 | 111.4 | 125.97
2026-04-25 07:20 | 669.3 |  | 668.7 | 670 | 443.4 | 444.3 | 443.1 | 509.52 | -40.37 | 511.14 | 1 | 49.9 | 186.7 | 87069.4 | 4639528 | 0 | 0 | 509.52 | 92.37 | 92.51 | 100 | 0 | 0 | 1136.8 | 111.9 | 127.25 | 1123.7 | 115 | 129.21 | 1113.9 | 116.9 | 130.26 | 1129.7 | 115.6 | 130.61
2026-04-25 07:21 | 671.7 |  | 669.2 | 671.5 | 462.3 | 463.2 | 457.4 | 529.66 | -40.98 | 531.28 | 1 | 50 | 196.9 | 87070.3 | 4639537 | 0 | 0 | 529.77 | 93.34 | 93.47 | 100 | 0 | 0 | 1136.4 | 116.6 | 132.45 | 1125 | 119.5 | 134.39 | 1116.2 | 121.4 | 135.46 | 1132.8 | 119.9 | 135.78
2026-04-25 07:22 | 671.5 |  | 669.3 | 670.9 | 469.7 | 476.7 | 471.7 | 544.09 | -41.36 | 545.67 | 1 | 50 | 204.8 | 87071.1 | 4639545 | 0 | 0 | 544.09 | 93.08 | 93.21 | 100 | 0 | 0 | 1139.3 | 119.7 | 136.41 | 1122 | 122.9 | 137.91 | 1119.3 | 124 | 138.85 | 1130.9 | 122.9 | 139.02
2026-04-25 07:23 | 670.9 |  | 669.1 | 669.9 | 492.3 | 492.2 | 489.5 | 565.38 | -39.74 | 566.77 | 1 | 50 | 215.6 | 87072.2 | 4639556 | 0 | 0 | 565.38 | 94.6 | 94.73 | 100 | 0 | 0 | 1140.2 | 123.9 | 141.31 | 1124.7 | 127.4 | 143.24 | 1116.8 | 129.2 | 144.32 | 1135.7 | 127.5 | 144.83
2026-04-25 07:24 | 671.4 |  | 667.3 | 672.4 | 500.6 | 502.5 | 498.6 | 576.02 | -39.94 | 577.39 | 1 | 50 | 223.9 | 87073 | 4639564 | 0 | 0 | 576.02 | 94.25 | 94.38 | 100 | 0 | 0 | 1137.7 | 126.5 | 143.9 | 1124.5 | 129.8 | 145.95 | 1118.4 | 131.6 | 147.2 | 1133 | 130.3 | 147.64
2026-04-25 07:25 | 670.1 |  | 669.9 | 670.6 | 518.7 | 517.7 | 514.4 | 595.06 | -39.61 | 596.38 | 1 | 50 | 235.3 | 87074.2 | 4639576 | 0 | 0 | 595.06 | 95.08 | 95.2 | 100 | 0 | 0 | 1142.2 | 130.7 | 149.32 | 1125 | 134.6 | 151.37 | 1119.3 | 135.6 | 151.74 | 1135.8 | 133.6 | 151.77
2026-04-25 07:26 | 672.5 |  | 669 | 673.4 | 532.9 | 533.2 | 530 | 612.83 | -41.9 | 614.22 | 1 | 50 | 244 | 87075 | 4639584 | 0 | 0 | 612.83 | 94.62 | 94.74 | 100 | 0 | 0 | 1137.7 | 134.8 | 153.31 | 1126 | 137.9 | 155.32 | 1121.2 | 139.7 | 156.63 | 1131.7 | 138.8 | 157.04
2026-04-25 07:27 | 671.3 |  | 669.9 | 672.1 | 551.5 | 552.4 | 548.2 | 635.15 | -41.92 | 636.53 | 1 | 50 | 256 | 87076.2 | 4639596 | 0 | 0 | 635.15 | 95.37 | 95.48 | 100 | 0 | 0 | 1139.3 | 139.6 | 159.06 | 1125.2 | 143.1 | 160.98 | 1121.2 | 144.6 | 162.11 | 1132.3 | 143.4 | 162.33
2026-04-25 07:28 | 670.7 |  | 669.9 | 672.6 | 563.4 | 566.5 | 563.3 | 650.15 | -39.83 | 651.37 | 1 | 50 | 265.5 | 87077.3 | 4639607 | 0 | 0 | 650.15 | 95 | 95.1 | 100 | 0 | 0 | 1141.6 | 142.7 | 162.92 | 1119.6 | 146.9 | 164.45 | 1116.4 | 148.7 | 165.98 | 1131.2 | 147.3 | 166.62
2026-04-25 07:29 | 671.4 |  | 669.7 | 669.6 | 580.4 | 581.7 | 578.2 | 669.46 | -41.3 | 670.68 | 1 | 50 | 278.4 | 87078.6 | 4639620 | 0 | 0 | 669.46 | 95.74 | 95.84 | 100 | 0 | 0 | 1140.2 | 146.8 | 167.43 | 1119.5 | 151.7 | 169.86 | 1120 | 152.6 | 170.93 | 1131.3 | 151.9 | 171.82
2026-04-25 07:30 | 671.5 |  | 669.8 | 670 | 595.9 | 597.2 | 594.1 | 686.54 | -39.31 | 687.66 | 1 | 50 | 288.4 | 87079.4 | 4639628 | 0 | 0 | 686.54 | 95.29 | 95.38 | 100 | 0 | 0 | 1142.3 | 150.2 | 171.59 | 1115.6 | 155.6 | 173.62 | 1119.9 | 156.7 | 175.49 | 1130.3 | 155.7 | 176.13
2026-04-25 07:31 | 671.4 |  | 669.8 | 672.4 | 614.5 | 615.3 | 616 | 709.38 | -40.52 | 710.54 | 1 | 50 | 301.8 | 87080.9 | 4639643 | 0 | 0 | 709.38 | 95.87 | 95.96 | 100 | 0 | 0 | 1142.8 | 155.3 | 177.49 | 1119 | 160 | 179.02 | 1119.5 | 162 | 181.31 | 1129.8 | 159.7 | 180.39
2026-04-25 07:32 | 671.6 |  | 669.9 | 670.6 | 628.7 | 631.6 | 628.8 | 726.92 | -40.58 | 728.05 | 1 | 50 | 312.2 | 87081.8 | 4639652 | 0 | 0 | 726.92 | 95.38 | 95.47 | 100 | 0 | 0 | 1142.2 | 158.8 | 181.38 | 1115.5 | 164.4 | 183.34 | 1120.9 | 165.8 | 185.79 | 1127.2 | 165.6 | 186.68
2026-04-25 07:33 | 671.1 |  | 669.5 | 672.2 | 643.2 | 646.2 | 643.7 | 743.13 | -40.22 | 744.25 | 1 | 50 | 326.3 | 87083.3 | 4639667 | 0 | 0 | 743.13 | 95.92 | 96 | 100 | 0 | 0 | 1140.8 | 162.7 | 185.6 | 1117.1 | 168 | 187.69 | 1120.5 | 169.6 | 190.02 | 1129 | 169.1 | 190.97
2026-04-25 07:34 | 669.7 |  | 667.9 | 669.5 | 663.1 | 664.1 | 659.1 | 762.82 | -37.31 | 763.73 | 1 | 50 | 337.4 | 87084.5 | 4639679 | 0 | 0 | 762.82 | 95.42 | 95.49 | 100 | 0 | 0 | 1135.6 | 168.9 | 191.75 | 1114.8 | 173.4 | 193.33 | 1119.8 | 173.4 | 194.13 | 1129.7 | 172.7 | 195.07
2026-04-25 07:35 | 671.3 |  | 670.1 | 672.7 | 680.7 | 681.1 | 678.8 | 785.28 | -40.31 | 786.32 | 1 | 50 | 352.6 | 87086 | 4639694 | 0 | 0 | 785.28 | 95.97 | 96.04 | 100 | 0 | 0 | 1133.2 | 174.1 | 197.25 | 1116.6 | 176.9 | 197.48 | 1120 | 179.2 | 200.67 | 1127.8 | 178.8 | 201.6
2026-04-25 07:36 | 671.3 |  | 669.6 | 670 | 697.3 | 695.4 | 694.2 | 802.66 | -40.38 | 803.6 | 1 | 50 | 364 | 87087.1 | 4639705 | 0 | 0 | 802.66 | 95.41 | 95.47 | 100 | 0 | 0 | 1133.1 | 178.4 | 202.09 | 1115.5 | 181.2 | 202.17 | 1119.4 | 183.1 | 204.99 | 1127.9 | 182.2 | 205.49
2026-04-25 07:37 | 670.5 |  | 669.5 | 670.3 | 715.2 | 718.6 | 712.8 | 826.34 | -39.5 | 827.28 | 1 | 50 | 380 | 87088.7 | 4639721 | 0 | 0 | 826.34 | 95.93 | 95.99 | 100 | 0 | 0 | 1134 | 182.4 | 206.92 | 1113.5 | 186.7 | 207.85 | 1117.3 | 189.3 | 211.54 | 1129.2 | 187.9 | 212.22
2026-04-25 07:38 | 671.5 |  | 670.1 | 671.6 | 731.3 | 732.9 | 729.2 | 844.86 | -39.01 | 845.72 | 1 | 50 | 392 | 87090 | 4639734 | 0 | 0 | 844.86 | 95.29 | 95.34 | 100 | 0 | 0 | 1133.2 | 187.6 | 212.55 | 1109.5 | 191.9 | 212.88 | 1116.9 | 193.3 | 215.93 | 1119.8 | 193 | 216.09
2026-04-25 07:39 | 671.6 |  | 670.1 | 672.6 | 754.6 | 754.7 | 753 | 871.54 | -39.6 | 872.45 | 1 | 50.1 | 408.8 | 87091.6 | 4639750 | 0 | 0 | 871.54 | 95.76 | 95.8 | 100 | 0 | 0 | 1133.7 | 192.6 | 218.32 | 1111.1 | 197.4 | 219.36 | 1118.3 | 199.3 | 222.86 | 1121.7 | 199.2 | 223.42
2026-04-25 07:40 | 670.6 |  | 670.1 | 670.4 | 764.6 | 766.9 | 763.7 | 883.75 | -39.42 | 884.61 | 1 | 50.1 | 421.2 | 87092.8 | 4639762 | 0 | 0 | 883.75 | 95.09 | 95.13 | 100 | 0 | 0 | 1132.8 | 196.3 | 222.42 | 1109.5 | 200.2 | 222.09 | 1115.3 | 202.2 | 225.5 | 1117.3 | 202.2 | 226.02
2026-04-25 07:41 | 671.5 |  | 669.5 | 671.9 | 790 | 792.2 | 788.3 | 912.96 | -39.54 | 913.82 | 1 | 50 | 438.5 | 87094.5 | 4639779 | 0 | 0 | 912.96 | 95.46 | 95.49 | 100 | 0 | 0 | 1131.3 | 202.8 | 229.45 | 1109.3 | 206.5 | 229.12 | 1113.8 | 209.4 | 233.24 | 1117.4 | 208.6 | 233.06
2026-04-25 07:42 | 672 |  | 670.3 | 672.7 | 799 | 800.7 | 798.4 | 924.27 | -41.51 | 925.2 | 1 | 50 | 456.2 | 87096.4 | 4639798 | 0 | 0 | 924.27 | 95.49 | 95.52 | 100 | 0 | 0 | 1126.2 | 205.7 | 231.71 | 1105 | 209.3 | 231.31 | 1126.8 | 210.3 | 236.97 | 1116.2 | 212 | 236.62
2026-04-25 07:43 | 671.7 |  | 669.7 | 672.1 | 812.2 | 814.5 | 812.9 | 939.53 | -39.55 | 940.37 | 1 | 50 | 469.4 | 87097.6 | 4639810 | 0 | 0 | 939.53 | 95.17 | 95.19 | 100 | 0 | 0 | 1126.8 | 210.2 | 236.81 | 1104.5 | 214.2 | 236.56 | 1131.9 | 211.9 | 239.9 | 1114.5 | 214.9 | 239.55
2026-04-25 07:44 | 671.9 |  | 669.5 | 671.9 | 830 | 834.4 | 833 | 962.1 | -39.08 | 962.89 | 1 | 50 | 483.4 | 87099.1 | 4639825 | 0 | 0 | 962.15 | 94.6 | 94.62 | 100 | 0 | 0 | 1130.2 | 214.1 | 241.93 | 1104.5 | 218.3 | 241.08 | 1131.3 | 217.9 | 246.5 | 1114.8 | 220.3 | 245.55
2026-04-25 07:45 | 670.3 |  | 669.7 | 671 | 849 | 852.6 | 848 | 982.12 | -41.05 | 982.95 | 1 | 50 | 502.1 | 87100.9 | 4639843 | 0 | 0 | 982.12 | 94.89 | 94.9 | 100 | 0 | 0 | 1129 | 218.2 | 246.34 | 1101.6 | 223.7 | 246.37 | 1132.4 | 222.2 | 251.6 | 1110.9 | 225.5 | 250.49
2026-04-25 07:46 | 670.7 |  | 668.6 | 670.7 | 863.6 | 867.8 | 865.3 | 999.68 | -39.99 | 1000.43 | 1 | 49.9 | 516.7 | 87102.4 | 4639858 | 0 | 0 | 999.68 | 94.32 | 94.32 | 100 | 0 | 0 | 1131.3 | 222.7 | 252.15 | 1102 | 228.1 | 251.35 | 1134.8 | 225.6 | 256.03 | 1110.7 | 228.5 | 253.82
2026-04-25 07:47 | 670.8 |  | 669 | 669.7 | 888.4 | 888.3 | 882 | 1023.87 | -41.56 | 1024.71 | 1 | 49.9 | 535.9 | 87104.3 | 4639877 | 0 | 0 | 1023.87 | 94.52 | 94.51 | 100 | 0 | 0 | 1141.8 | 225.2 | 257.08 | 1102.8 | 232 | 255.88 | 1143.3 | 230.6 | 263.61 | 1112.2 | 234.7 | 261.04
2026-04-25 07:48 | 670.1 |  | 668.2 | 669 | 903.9 | 903.7 | 900.9 | 1042.46 | -39.28 | 1043.2 | 1 | 49.9 | 551.1 | 87105.9 | 4639893 | 0 | 0 | 1042.46 | 93.98 | 93.97 | 100 | 0 | 0 | 1142.7 | 229.6 | 262.35 | 1127.7 | 231.9 | 261.56 | 1140.8 | 235 | 268.05 | 1110.7 | 237.9 | 264.28
2026-04-25 07:49 | 669.9 |  | 668.5 | 669.8 | 927.2 | 928.7 | 927.6 | 1070.82 | -39.93 | 1071.55 | 1 | 49.9 | 571.8 | 87107.9 | 4639913 | 0 | 0 | 1070.82 | 94.3 | 94.28 | 100 | 0 | 0 | 1154.5 | 233.2 | 269.22 | 1148.5 | 234.5 | 269.28 | 1144.6 | 240.8 | 275.67 | 1111.8 | 243.6 | 270.86
2026-04-25 07:50 | 670.1 |  | 668.7 | 669.1 | 940.9 | 939.2 | 936.6 | 1083.14 | -39.6 | 1083.86 | 1 | 49.9 | 587.3 | 87109.5 | 4639929 | 0 | 0 | 1083.14 | 93.72 | 93.69 | 100 | 0 | 0 | 1153.2 | 236.5 | 272.77 | 1146.6 | 237 | 271.94 | 1144.3 | 243.3 | 278.42 | 1112.2 | 246.6 | 274.25
2026-04-25 07:51 | 669.4 |  | 668.5 | 670.4 | 965.7 | 969.4 | 967.4 | 1117.1 | -40.21 | 1117.82 | 1 | 49.9 | 608.8 | 87111.5 | 4639949 | 0 | 0 | 1117.1 | 93.96 | 93.92 | 100 | 0 | 0 | 1152.7 | 243.7 | 280.86 | 1147.2 | 244.4 | 280.4 | 1142.1 | 251.5 | 287.24 | 1114.2 | 253 | 281.94
2026-04-25 07:52 | 670 |  | 669.1 | 668.6 | 982.3 | 981.4 | 976.2 | 1131.18 | -40.06 | 1131.89 | 1 | 50 | 624.8 | 87113.1 | 4639965 | 0 | 0 | 1131.18 | 93.37 | 93.31 | 100 | 0 | 0 | 1152.4 | 246.6 | 284.16 | 1146.2 | 248.2 | 284.48 | 1143.3 | 254.1 | 290.55 | 1115.7 | 256.1 | 285.71
2026-04-25 07:53 | 668.8 |  | 668.3 | 668.2 | 1003 | 1004.8 | 1003.6 | 1157.78 | -37.4 | 1158.38 | 1 | 50 | 646.8 | 87115.4 | 4639988 | 0 | 0 | 1157.78 | 93.63 | 93.57 | 100 | 0 | 0 | 1151.2 | 253.1 | 291.32 | 1147.5 | 254.1 | 291.54 | 1142.3 | 260.6 | 297.68 | 1115.8 | 261.3 | 291.52
2026-04-25 07:54 | 669 |  | 668.7 | 667.9 | 1018.7 | 1023.6 | 1018.9 | 1177.29 | -38.12 | 1177.9 | 1 | 50 | 664 | 87117.1 | 4640005 | 0 | 0 | 1177.29 | 93.13 | 93.06 | 100 | 0 | 0 | 1146.9 | 258.6 | 296.61 | 1148 | 257.8 | 295.98 | 1144.4 | 264.8 | 303.04 | 1124.2 | 263.1 | 295.8
2026-04-25 07:55 | 669.5 |  | 668.8 | 670.6 | 1040.2 | 1041.5 | 1042.3 | 1202.01 | -39.93 | 1202.66 | 1 | 50 | 686.9 | 87119.3 | 4640027 | 0 | 0 | 1202.02 | 93.38 | 93.3 | 100 | 0 | 0 | 1156 | 261.8 | 302.68 | 1147 | 264.4 | 303.24 | 1145.8 | 269 | 308.21 | 1145.2 | 264.2 | 302.61
2026-04-25 07:56 | 670.1 |  | 667.7 | 669.8 | 1058.3 | 1061.7 | 1056.8 | 1221.96 | -40.17 | 1222.67 | 1 | 50 | 704.7 | 87121.2 | 4640046 | 0 | 0 | 1222.01 | 92.9 | 92.81 | 100 | 0 | 0 | 1155.6 | 266.2 | 307.62 | 1148.4 | 268.1 | 307.84 | 1141.3 | 274.8 | 313.68 | 1159.7 | 265.1 | 307.48
2026-04-25 07:57 | 669 |  | 668 | 667.9 | 1084 | 1085.6 | 1082.8 | 1250.1 | -37.3 | 1250.68 | 1 | 50 | 728.6 | 87123.6 | 4640070 | 0 | 0 | 1250.1 | 93.17 | 93.07 | 100 | 0 | 0 | 1153.2 | 272.1 | 313.77 | 1149.5 | 273.7 | 314.65 | 1143 | 281.3 | 321.49 | 1159.7 | 272.2 | 315.66
2026-04-25 07:58 | 670 |  | 668.7 | 667.3 | 1098.3 | 1100.9 | 1097.1 | 1267.82 | -38.81 | 1268.44 | 1 | 50 | 746.7 | 87125.3 | 4640087 | 0 | 0 | 1267.82 | 92.66 | 92.55 | 100 | 0 | 0 | 1156 | 276 | 319.08 | 1148.8 | 278 | 319.36 | 1140.8 | 285.6 | 325.87 | 1156.4 | 276.1 | 319.28
2026-04-25 07:59 | 669 |  | 667.8 | 668.3 | 1126.2 | 1121.3 | 1118.9 | 1293.73 | -37.67 | 1294.12 | 1 | 50 | 771.7 | 87127.9 | 4640113 | 0 | 0 | 1293.73 | 92.97 | 92.85 | 100 | 0 | 0 | 1155.2 | 282.7 | 326.04 | 1147 | 284 | 325.72 | 1146.3 | 289.7 | 332.1 | 1159.2 | 280.5 | 325.21
2026-04-25 08:00 | 668.8 |  | 668.2 | 666.6 | 1146.3 | 1147.7 | 1144.7 | 1321.12 | -41.49 | 1321.77 | 1 | 50 | 796.6 | 87130.4 | 4640138 | 0 | 0 | 1318.05 | 93.18 | 93.05 | 100 | 0 | 0 | 1155.1 | 286.7 | 331.16 | 1148.5 | 288.4 | 331.28 | 1143.9 | 296.6 | 339.23 | 1155.7 | 287.7 | 332.47
2026-04-25 08:01 | 668.3 |  | 668 | 666 | 1162 | 1161.9 | 1159.4 | 1337.25 | -39.06 | 1337.82 | 1 | 50 | 815.8 | 87132.3 | 4640157 | 0 | 0 | 1337.25 | 92.71 | 92.57 | 100 | 0 | 0 | 1156.8 | 291.7 | 337.46 | 1151 | 292.5 | 336.45 | 1142.5 | 300.4 | 343.16 | 1158.2 | 290.5 | 336.49
2026-04-25 08:02 | 668.9 |  | 666.9 | 668.7 | 1182.4 | 1186 | 1183.4 | 1364.48 | -38.95 | 1365.03 | 1 | 50 | 842.2 | 87134.9 | 4640183 | 0 | 0 | 1364.48 | 93.07 | 92.92 | 100 | 0 | 0 | 1154.7 | 296.2 | 342.03 | 1151.3 | 297.1 | 342.05 | 1145 | 305.2 | 349.47 | 1154.9 | 297.4 | 343.47
2026-04-25 08:03 | 668.3 |  | 667.4 | 666 | 1202.5 | 1200.2 | 1198 | 1382.23 | -39.84 | 1382.81 | 1 | 50 | 862 | 87136.9 | 4640203 | 0 | 0 | 1382.23 | 92.62 | 92.46 | 100 | 0 | 0 | 1156.4 | 301 | 348.05 | 1147 | 303.7 | 348.39 | 1148.6 | 309 | 354.92 | 1155.8 | 300.9 | 347.81
2026-04-25 08:04 | 666 |  | 666 | 665.3 | 1226.1 | 1227.5 | 1227.7 | 1410.34 | -37.84 | 1410.85 | 1 | 50 | 888.9 | 87139.6 | 4640230 | 0 | 0 | 1410.34 | 92.83 | 92.66 | 100 | 0 | 0 | 1155.7 | 306.8 | 354.54 | 1153 | 307.3 | 354.27 | 1145.7 | 315.7 | 361.64 | 1158.1 | 305.4 | 353.73
2026-04-25 08:05 | 665.6 |  | 666.3 | 665.2 | 1245.4 | 1246 | 1241.5 | 1430.6 | -38.11 | 1431.11 | 1 | 49.9 | 909.4 | 87141.7 | 4640251 | 0 | 0 | 1430.6 | 92.38 | 92.2 | 100 | 0 | 0 | 1156.6 | 312.4 | 361.29 | 1148.5 | 314.2 | 360.89 | 1146.9 | 319.8 | 366.76 | 1159.9 | 309.8 | 359.38
2026-04-25 08:06 | 666.5 |  | 665.9 | 664.6 | 1269.9 | 1271.6 | 1268.1 | 1458.63 | -36.1 | 1459.07 | 1 | 50 | 937.7 | 87144.5 | 4640279 | 0 | 0 | 1458.63 | 92.68 | 92.49 | 100 | 0 | 0 | 1154.1 | 318.2 | 367.27 | 1150 | 318.7 | 366.49 | 1146.2 | 325.9 | 373.57 | 1160.2 | 316 | 366.59
2026-04-25 08:07 | 665.5 |  | 665 | 664.2 | 1287.3 | 1289 | 1285.9 | 1477.62 | -39.47 | 1478.15 | 1 | 49.9 | 958.9 | 87146.5 | 4640299 | 0 | 0 | 1477.81 | 92.26 | 92.06 | 100 | 0 | 0 | 1153.3 | 321.9 | 371.24 | 1150.3 | 323.1 | 371.68 | 1145.3 | 332.1 | 380.33 | 1161.7 | 320.1 | 371.88
2026-04-25 08:08 | 665.6 |  | 665.1 | 664 | 1310.1 | 1312.3 | 1308.7 | 1503.68 | -37.13 | 1504.16 | 1 | 49.9 | 988 | 87149.5 | 4640329 | 0 | 0 | 1503.68 | 92.56 | 92.35 | 100 | 0 | 0 | 1154.2 | 327 | 377.4 | 1150 | 328.4 | 377.63 | 1147.5 | 338.4 | 388.27 | 1160.4 | 322.6 | 374.33
2026-04-25 08:09 | 666.4 |  | 665.8 | 664.3 | 1326.4 | 1328.3 | 1328.4 | 1525 | -36.73 | 1525.44 | 1 | 50 | 1009.4 | 87151.7 | 4640351 | 0 | 0 | 1525 | 92.12 | 91.9 | 100 | 0 | 0 | 1153.8 | 333.6 | 384.85 | 1151.5 | 332.6 | 383.01 | 1146.6 | 342.4 | 392.57 | 1159.8 | 330.4 | 383.23
2026-04-25 08:10 | 665.5 |  | 665.2 | 665.9 | 1353.1 | 1357.3 | 1356.6 | 1555.72 | -38.59 | 1556.18 | 1 | 50 | 1039.5 | 87154.7 | 4640381 | 0 | 0 | 1555.91 | 92.43 | 92.2 | 100 | 0 | 0 | 1151.7 | 340.7 | 392.33 | 1152 | 342 | 393.99 | 1150.8 | 346.9 | 399.17 | 1159.2 | 336.3 | 389.83
2026-04-25 08:11 | 665.4 |  | 664 | 664.7 | 1369.9 | 1375 | 1373.1 | 1575.29 | -37.56 | 1575.74 | 1 | 50 | 1062.1 | 87156.9 | 4640403 | 0 | 0 | 1575.29 | 92.03 | 91.79 | 100 | 0 | 0 | 1154.6 | 343.5 | 396.6 | 1152.6 | 343.9 | 396.33 | 1149.4 | 352.7 | 405.35 | 1158.3 | 341.6 | 395.7
2026-04-25 08:12 | 665 |  | 664.8 | 663.3 | 1401 | 1399.2 | 1402.8 | 1605.86 | -36.75 | 1606.28 | 1 | 50 | 1092.7 | 87159.9 | 4640433 | 0 | 0 | 1605.86 | 92.3 | 92.04 | 100 | 0 | 0 | 1153.2 | 351.9 | 405.87 | 1151.9 | 350.8 | 404.07 | 1147.3 | 359.6 | 412.61 | 1157.4 | 348 | 402.72
2026-04-25 08:13 | 662.9 |  | 663.8 | 662 | 1418.4 | 1421.7 | 1418.6 | 1625.42 | -35.08 | 1625.79 | 1 | 49.9 | 1116 | 87162.3 | 4640457 | 0 | 0 | 1625.42 | 91.91 | 91.64 | 100 | 0 | 0 | 1154.9 | 354 | 408.85 | 1153.2 | 354 | 408.23 | 1150.8 | 363 | 417.7 | 1159.6 | 353.5 | 409.91
2026-04-25 08:14 | 662.8 |  | 662.9 | 663 | 1450.2 | 1453.8 | 1452 | 1661.61 | -36 | 1662.01 | 1 | 49.9 | 1147.7 | 87165.5 | 4640489 | 0 | 0 | 1661.61 | 92.18 | 91.9 | 100 | 0 | 0 | 1154.6 | 362.2 | 418.25 | 1154.5 | 362 | 417.97 | 1146.8 | 372.9 | 427.66 | 1156.7 | 361.5 | 418.1
2026-04-25 08:15 | 662.9 |  | 663 | 661.5 | 1469.8 | 1470.2 | 1467.8 | 1680.94 | -35.65 | 1681.32 | 1 | 49.9 | 1172.3 | 87167.9 | 4640513 | 0 | 0 | 1680.94 | 91.89 | 91.59 | 100 | 0 | 0 | 1153.6 | 366.9 | 423.31 | 1152 | 366.6 | 422.37 | 1147.8 | 377.2 | 432.93 | 1157.7 | 365.2 | 422.75
2026-04-25 08:16 | 661.5 |  | 661.7 | 660.4 | 1488.7 | 1494.5 | 1491.8 | 1703.21 | -35.72 | 1703.59 | 1 | 49.9 | 1204.9 | 87171.2 | 4640546 | 0 | 0 | 1703.26 | 92.16 | 91.86 | 100 | 0 | 0 | 1154.8 | 372.4 | 430.08 | 1149.9 | 372.2 | 427.95 | 1146.4 | 382.2 | 438.13 | 1161.2 | 368.6 | 428.01
2026-04-25 08:17 | 661 |  | 661.6 | 660.5 | 1516.6 | 1521.2 | 1519.4 | 1734.09 | -35.23 | 1734.45 | 1 | 49.8 | 1229.7 | 87173.6 | 4640570 | 0 | 0 | 1734.09 | 91.8 | 91.48 | 100 | 0 | 0 | 1154.3 | 378.6 | 437 | 1153 | 379.1 | 437.14 | 1150.3 | 387.9 | 446.21 | 1157 | 376.1 | 435.11
2026-04-25 08:18 | 659.2 |  | 659.6 | 658.9 | 1543.4 | 1548.3 | 1545.7 | 1760.7 | -33.19 | 1761 | 1 | 49.8 | 1263.8 | 87177.1 | 4640605 | 0 | 0 | 1760.7 | 92.1 | 91.77 | 100 | 0 | 0 | 1152.8 | 385.7 | 444.61 | 1152.5 | 384.5 | 443.18 | 1146.2 | 394.4 | 452.36 | 1157.4 | 381.8 | 441.84
2026-04-25 08:19 | 662.8 |  | 662.7 | 662.6 | 1563.4 | 1566 | 1564.7 | 1790.63 | -36.32 | 1791 | 1 | 49.8 | 1289.4 | 87179.6 | 4640630 | 0 | 0 | 1790.63 | 91.75 | 91.4 | 100 | 0 | 0 | 1153.7 | 392.1 | 452.39 | 1151.5 | 391.3 | 450.6 | 1146.3 | 401.4 | 460.13 | 1157.2 | 388.5 | 449.55
2026-04-25 08:20 | 657.8 |  | 658.1 | 656.7 | 1601.9 | 1602.3 | 1602.9 | 1820.09 | -31.95 | 1820.37 | 1 | 49.8 | 1324.2 | 87183.2 | 4640666 | 0 | 0 | 1820.09 | 92 | 91.65 | 100 | 0 | 0 | 1153.8 | 398.1 | 459.38 | 1151.5 | 397.8 | 458.08 | 1144.2 | 408.9 | 467.85 | 1154.4 | 396 | 457.09
2026-04-25 08:21 | 662.2 |  | 662.5 | 662 | 1609.3 | 1612.5 | 1611.6 | 1842.81 | -35.6 | 1843.14 | 1 | 49.8 | 1350.1 | 87185.7 | 4640691 | 0 | 0 | 1842.85 | 91.62 | 91.26 | 100 | 0 | 0 | 1154.4 | 402.7 | 464.91 | 1151.2 | 402.8 | 463.74 | 1145.9 | 413.9 | 474.24 | 1157.3 | 400.1 | 463.09
2026-04-25 08:22 | 658.8 |  | 659.6 | 658.3 | 1639.8 | 1641.4 | 1641.1 | 1868.11 | -32.76 | 1868.39 | 1 | 49.8 | 1386.4 | 87189.3 | 4640727 | 0 | 0 | 1868.11 | 91.92 | 91.54 | 100 | 0 | 0 | 1154.2 | 408.7 | 471.76 | 1149.5 | 409 | 470.11 | 1146.8 | 419.1 | 480.6 | 1153.1 | 406.7 | 468.95
2026-04-25 08:23 | 659.5 |  | 660 | 659.1 | 1660 | 1662.2 | 1661.3 | 1892.22 | -33.77 | 1892.53 | 1 | 49.8 | 1413.5 | 87192.1 | 4640755 | 0 | 0 | 1892.22 | 91.58 | 91.19 | 100 | 0 | 0 | 1151.2 | 415.1 | 477.89 | 1148.7 | 414.9 | 476.55 | 1146.3 | 424.1 | 486.11 | 1153.8 | 411.8 | 475.11
2026-04-25 08:24 | 662.6 |  | 663.1 | 661.2 | 1675.8 | 1677.7 | 1676.8 | 1917.47 | -35.59 | 1917.8 | 1 | 49.9 | 1450.7 | 87195.7 | 4640791 | 0 | 0 | 1917.47 | 91.87 | 91.47 | 100 | 0 | 0 | 1150.2 | 421.1 | 484.36 | 1148.8 | 419.9 | 482.34 | 1144.8 | 430.1 | 492.4 | 1155.3 | 416.6 | 481.35
2026-04-25 08:25 | 658.5 |  | 659.4 | 657.8 | 1708.6 | 1712.3 | 1709.9 | 1945.36 | -34.89 | 1945.66 | 1 | 49.9 | 1479.2 | 87198.5 | 4640819 | 0 | 0 | 1945.36 | 91.9 | 91.48 | 100 | 0 | 0 | 1148.7 | 428.1 | 491.74 | 1146.6 | 427.1 | 489.76 | 1145 | 436.5 | 499.81 | 1152.7 | 423.4 | 488.07
2026-04-25 08:26 | 662.7 |  | 664.2 | 661.1 | 1724.4 | 1727 | 1724.3 | 1974.79 | -35.74 | 1975.12 | 1 | 50 | 1517.5 | 87202.5 | 4640859 | 0 | 0 | 1975.1 | 92.17 | 91.73 | 100 | 0 | 0 | 1150.6 | 432.9 | 498.07 | 1148.5 | 433.2 | 497.58 | 1144.5 | 443.2 | 507.23 | 1153.6 | 429.9 | 495.94
2026-04-25 08:27 | 663.9 |  | 664.9 | 664.2 | 1739.7 | 1742.3 | 1742.6 | 1997.26 | -35.8 | 1997.58 | 1 | 49.9 | 1546.7 | 87205.4 | 4640888 | 0 | 0 | 1997.26 | 91.86 | 91.41 | 100 | 0 | 0 | 1148.8 | 438.8 | 504.12 | 1149.5 | 437.7 | 503.1 | 1142.8 | 449.2 | 513.38 | 1149.8 | 436.1 | 501.42
2026-04-25 08:28 | 660 |  | 661.8 | 658.5 | 1778.5 | 1777.7 | 1778.4 | 2027.95 | -33.64 | 2028.24 | 1 | 50 | 1584.9 | 87209.2 | 4640926 | 0 | 0 | 2027.95 | 92.03 | 91.56 | 100 | 0 | 0 | 1148.5 | 445.8 | 511.99 | 1145.6 | 445.7 | 510.64 | 1140.9 | 456.5 | 520.78 | 1149.8 | 442.7 | 509
2026-04-25 08:29 | 660 |  | 660.9 | 660.1 | 1794.9 | 1799 | 1798.6 | 2049.83 | -34.55 | 2049.78 | 1 | 50 | 1614.9 | 87212.2 | 4640956 | 0 | 0 | 2049.83 | 91.74 | 91.26 | 100 | 0 | 0 | 1146.2 | 451.3 | 517.25 | 1145.1 | 450.6 | 516.04 | 1143.3 | 460.5 | 526.54 | 1149.2 | 448.1 | 514.99
2026-04-25 08:30 | 660.2 |  | 662 | 658.3 | 1825.5 | 1823.5 | 1823.1 | 2079.79 | -33.85 | 2080.07 | 1 | 50 | 1655.3 | 87216.2 | 4640996 | 0 | 0 | 2079.82 | 92.01 | 91.52 | 100 | 0 | 0 | 1146 | 458 | 524.81 | 1142.5 | 458.5 | 523.83 | 1142.3 | 467.5 | 534.04 | 1149.2 | 454.7 | 522.53
2026-04-25 08:31 | 662.9 |  | 664.2 | 663.3 | 1825.1 | 1827.9 | 1828.8 | 2092.8 | -36.24 | 2093.12 | 1 | 50 | 1686 | 87219.4 | 4641028 | 0 | 0 | 2092.8 | 91.73 | 91.22 | 100 | 0 | 0 | 1143.7 | 461.1 | 527.33 | 1144.5 | 460 | 526.44 | 1139.6 | 472.5 | 538.48 | 1151.3 | 457 | 526.13
2026-04-25 08:32 | 663.5 |  | 664.2 | 663.2 | 1849.7 | 1853.2 | 1850.7 | 2119.67 | -37.24 | 2119.99 | 1 | 50 | 1727.1 | 87223.4 | 4641068 | 0 | 0 | 2119.67 | 91.99 | 91.46 | 100 | 0 | 0 | 1143.7 | 468.3 | 535.6 | 1142.8 | 467.2 | 533.9 | 1136.8 | 479.1 | 544.62 | 1145.1 | 464 | 531.38
2026-04-25 08:33 | 659.3 |  | 660.4 | 657.3 | 1883.1 | 1884.5 | 1881.2 | 2142.65 | -33.11 | 2142.91 | 1 | 49.9 | 1758.5 | 87226.6 | 4641100 | 0 | 0 | 2142.65 | 91.71 | 91.17 | 100 | 0 | 0 | 1143.7 | 472.8 | 540.71 | 1142.8 | 472.9 | 540.47 | 1136.3 | 483.5 | 549.45 | 1146.2 | 469.1 | 537.68
2026-04-25 08:34 | 662.6 |  | 663.9 | 662.4 | 1890.9 | 1894.3 | 1896.7 | 2169.04 | -37.34 | 2169.26 | 1 | 49.9 | 1800 | 87230.7 | 4641141 | 0 | 0 | 2169.04 | 91.94 | 91.38 | 100 | 0 | 0 | 1144.3 | 479.4 | 548.54 | 1142 | 479.3 | 547.38 | 1136.2 | 489.7 | 556.38 | 1142.2 | 475.4 | 542.97
2026-04-25 08:35 | 662.7 |  | 664 | 662.5 | 1910.4 | 1915.1 | 1914.7 | 2189.87 | -35.26 | 2190.15 | 1 | 49.9 | 1832.1 | 87233.9 | 4641173 | 0 | 0 | 2189.87 | 91.66 | 91.09 | 100 | 0 | 0 | 1140.1 | 484.2 | 552.09 | 1141.2 | 483.2 | 551.39 | 1133.3 | 496.4 | 562.59 | 1144.6 | 481.1 | 550.7
2026-04-25 08:36 | 662.2 |  | 663.4 | 661.9 | 1931.2 | 1936.3 | 1936.1 | 2212.39 | -36.72 | 2212.68 | 1 | 49.9 | 1874.5 | 87238.2 | 4641216 | 0 | 0 | 2212.39 | 91.88 | 91.29 | 100 | 0 | 0 | 1142.2 | 489.2 | 558.8 | 1137.6 | 488.9 | 556.17 | 1138.8 | 499.2 | 568.54 | 1147.2 | 484.5 | 555.79
2026-04-25 08:37 | 662.1 |  | 662.9 | 661.6 | 1954.4 | 1959.4 | 1961 | 2238.59 | -34.96 | 2238.88 | 1 | 49.9 | 1906.6 | 87241.4 | 4641248 | 0 | 0 | 2238.59 | 91.61 | 91 | 100 | 0 | 0 | 1138.7 | 495.9 | 565.38 | 1135.5 | 497.1 | 564.42 | 1135 | 507.4 | 575.84 | 1141.8 | 492.5 | 562.31
2026-04-25 08:38 | 661.2 |  | 662.8 | 661.5 | 1981.1 | 1982.9 | 1984.9 | 2265.53 | -35.05 | 2265.48 | 1 | 49.9 | 1950 | 87245.7 | 4641291 | 0 | 0 | 2265.53 | 91.83 | 91.2 | 100 | 0 | 0 | 1139.7 | 501.6 | 571.71 | 1138.6 | 501.3 | 570.79 | 1135.3 | 513.4 | 582.82 | 1141.9 | 498.9 | 569.7
2026-04-25 08:39 | 661.8 |  | 663.9 | 661 | 1995.5 | 1999.9 | 1997.3 | 2286.04 | -36.41 | 2286.32 | 1 | 49.9 | 1982.8 | 87249 | 4641324 | 0 | 0 | 2286.04 | 91.53 | 90.9 | 100 | 0 | 0 | 1138.2 | 507.9 | 578.15 | 1135.5 | 507.5 | 576.28 | 1134 | 517.8 | 587.2 | 1144.7 | 501.2 | 573.72
2026-04-25 08:40 | 663.5 |  | 665.2 | 661.8 | 2022.3 | 2025.6 | 2020.1 | 2317.97 | -36.72 | 2318.26 | 1 | 49.9 | 2027.2 | 87253.4 | 4641368 | 0 | 0 | 2317.97 | 91.75 | 91.1 | 100 | 0 | 0 | 1138.7 | 514.1 | 585.46 | 1135.7 | 514.7 | 584.57 | 1134.8 | 525.5 | 596.3 | 1143.7 | 509.5 | 582.72
2026-04-25 08:41 | 666.2 |  | 667.5 | 665.7 | 2024.7 | 2030.4 | 2030.9 | 2333.52 | -38.56 | 2333.85 | 1 | 49.9 | 2060.8 | 87256.7 | 4641401 | 0 | 0 | 2333.58 | 91.47 | 90.8 | 100 | 0 | 0 | 1136.5 | 518.2 | 588.98 | 1135 | 518.1 | 588 | 1132.8 | 529.6 | 599.89 | 1142.7 | 513.4 | 586.7
2026-04-25 08:42 | 663.1 |  | 664.5 | 661.9 | 2060.7 | 2063 | 2063 | 2360.83 | -35.46 | 2361.1 | 1 | 50 | 2105.9 | 87261.3 | 4641447 | 0 | 0 | 2360.98 | 91.69 | 91 | 100 | 0 | 0 | 1136.8 | 524.9 | 596.67 | 1131.9 | 525.5 | 594.81 | 1133.3 | 535.4 | 606.76 | 1143.3 | 518.8 | 593.19
2026-04-25 08:43 | 662.6 |  | 664.3 | 662.6 | 2082.7 | 2087.6 | 2087.3 | 2387.3 | -34.61 | 2387.57 | 1 | 50 | 2140.2 | 87264.7 | 4641481 | 0 | 0 | 2387.3 | 91.4 | 90.7 | 100 | 0 | 0 | 1133.4 | 532.8 | 603.83 | 1134.1 | 530.6 | 601.7 | 1132.3 | 542.1 | 613.85 | 1139.7 | 526.3 | 599.84
2026-04-25 08:44 | 663.3 |  | 664.9 | 660.8 | 2102.4 | 2099.4 | 2105.1 | 2406.01 | -35.11 | 2406.27 | 1 | 50 | 2187.1 | 87269.4 | 4641528 | 0 | 0 | 2406.01 | 91.65 | 90.92 | 100 | 0 | 0 | 1132.8 | 536.5 | 607.79 | 1131 | 535.3 | 605.43 | 1131.8 | 546.4 | 618.47 | 1140.8 | 530.3 | 604.92
2026-04-25 08:45 | 663.3 |  | 664.9 | 660.6 | 2124.9 | 2124 | 2126.2 | 2433.07 | -35.7 | 2433.33 | 1 | 50 | 2222.7 | 87273 | 4641564 | 0 | 0 | 2433.16 | 91.37 | 90.63 | 100 | 0 | 0 | 1132.3 | 542.7 | 614.49 | 1132.9 | 541.3 | 613.27 | 1129.1 | 554.3 | 625.83 | 1140.5 | 536 | 611.36
2026-04-25 08:46 | 666.9 |  | 667.8 | 666 | 2130.2 | 2139.8 | 2136.8 | 2458.87 | -38.74 | 2459.19 | 1 | 50 | 2269.8 | 87277.6 | 4641610 | 0 | 0 | 2458.87 | 91.58 | 90.82 | 100 | 0 | 0 | 1132.2 | 548.9 | 621.52 | 1132.5 | 548 | 620.66 | 1130.3 | 558.4 | 631.2 | 1141.2 | 540.7 | 617.04
2026-04-25 08:47 | 667 |  | 668.9 | 666 | 2148 | 2148.2 | 2153.7 | 2476.28 | -38.52 | 2476.58 | 1 | 50 | 2304.7 | 87281.2 | 4641646 | 0 | 0 | 2476.28 | 91.28 | 90.5 | 100 | 0 | 0 | 1132.6 | 552.1 | 625.28 | 1133.5 | 550.8 | 624.32 | 1126.1 | 564.8 | 636.01 | 1139.4 | 546 | 622.17
2026-04-25 08:48 | 663.1 |  | 665.6 | 661.8 | 2180.6 | 2188.3 | 2185 | 2504.18 | -37.36 | 2504.45 | 1 | 50 | 2353.4 | 87286 | 4641694 | 0 | 0 | 2504.18 | 91.51 | 90.71 | 100 | 0 | 0 | 1130.7 | 558.2 | 631.12 | 1131.7 | 558.3 | 631.77 | 1125.8 | 572.3 | 644.28 | 1139.2 | 552.6 | 629.57
2026-04-25 08:49 | 663.7 |  | 665.4 | 662.3 | 2191.5 | 2197.1 | 2194.5 | 2516.11 | -37.96 | 2516.38 | 1 | 50 | 2389.6 | 87289.6 | 4641730 | 0 | 0 | 2516.11 | 91.24 | 90.43 | 100 | 0 | 0 | 1131.1 | 561.7 | 635.3 | 1131.2 | 560.1 | 633.55 | 1128.8 | 573.4 | 647.29 | 1138.3 | 555.6 | 632.46
2026-04-25 08:50 | 665.5 |  | 667.2 | 662.2 | 2206.7 | 2208.2 | 2202.5 | 2533.92 | -38.1 | 2533.56 | 1 | 50 | 2438.9 | 87294.6 | 4641780 | 0 | 0 | 2533.92 | 91.47 | 90.63 | 100 | 0 | 0 | 1130.2 | 567.7 | 641.66 | 1128.9 | 565.8 | 638.71 | 1125.8 | 577.5 | 650.18 | 1135.7 | 559.5 | 635.41
2026-04-25 08:51 | 664.6 |  | 666.5 | 661.7 | 2237.5 | 2236.9 | 2239.3 | 2566.99 | -37.71 | 2567.26 | 1 | 50 | 2476.5 | 87298.4 | 4641818 | 0 | 0 | 2566.99 | 91.23 | 90.38 | 100 | 0 | 0 | 1129.2 | 573.7 | 647.8 | 1130.3 | 572.2 | 646.79 | 1129.2 | 584.5 | 660.01 | 1137 | 567.9 | 645.74
2026-04-25 08:52 | 666.8 |  | 669.8 | 667.3 | 2252.6 | 2257.2 | 2260.9 | 2601.6 | -38.98 | 2601.9 | 1 | 50 | 2527.7 | 87303.4 | 4641868 | 0 | 0 | 2601.6 | 91.48 | 90.61 | 100 | 0 | 0 | 1130.3 | 581 | 656.72 | 1129.9 | 581.7 | 657.23 | 1127.4 | 593.3 | 668.88 | 1138.3 | 573.6 | 652.88
2026-04-25 08:53 | 668 |  | 670.8 | 665.2 | 2270.5 | 2274.6 | 2273.4 | 2623.04 | -40.81 | 2623.34 | 1 | 50 | 2565.5 | 87307.3 | 4641907 | 0 | 0 | 2623.04 | 91.23 | 90.34 | 100 | 0 | 0 | 1129.8 | 586 | 662.05 | 1130.5 | 584 | 660.22 | 1126.8 | 599.9 | 676.01 | 1137.8 | 578.9 | 658.69
2026-04-25 08:54 | 664.2 |  | 666.3 | 660.7 | 2316.3 | 2316.6 | 2316 | 2654.55 | -36.46 | 2654.79 | 1 | 50 | 2617 | 87312.4 | 4641958 | 0 | 0 | 2654.65 | 91.44 | 90.54 | 100 | 0 | 0 | 1128.8 | 594.4 | 670.91 | 1129.2 | 592.5 | 669.02 | 1122.8 | 607.6 | 682.21 | 1136.7 | 586.7 | 666.85
2026-04-25 08:55 | 663.8 |  | 666.2 | 662.1 | 2323.7 | 2333 | 2326.8 | 2670.33 | -37.7 | 2670.59 | 1 | 50 | 2655.5 | 87316.3 | 4641997 | 0 | 0 | 2670.33 | 91.2 | 90.28 | 100 | 0 | 0 | 1128.2 | 598 | 674.69 | 1129.2 | 595.2 | 672.07 | 1127.8 | 608.2 | 685.95 | 1137.4 | 589.9 | 670.92
2026-04-25 08:56 | 668.3 |  | 671.3 | 666.5 | 2339 | 2342.8 | 2342.9 | 2705.31 | -41.35 | 2705.62 | 1 | 50.1 | 2707.2 | 87321.5 | 4642049 | 0 | 0 | 2705.31 | 91.38 | 90.45 | 100 | 0 | 0 | 1129.2 | 605.4 | 683.62 | 1127 | 604.8 | 681.58 | 1123.1 | 619.7 | 695.94 | 1136.4 | 597.9 | 679.45
2026-04-25 08:57 | 668.7 |  | 671.6 | 665.2 | 2354 | 2361.7 | 2359.3 | 2723.77 | -40.99 | 2724.07 | 1 | 50 | 2746.4 | 87325.3 | 4642087 | 0 | 0 | 2723.77 | 91.14 | 90.19 | 100 | 0 | 0 | 1126.6 | 611.1 | 688.48 | 1125.8 | 609.3 | 685.93 | 1126.8 | 621.8 | 700.69 | 1133.7 | 603.4 | 684.12
2026-04-25 08:58 | 667.1 |  | 669.7 | 664.3 | 2377.8 | 2383.4 | 2382 | 2744.15 | -38.77 | 2744.42 | 1 | 50.1 | 2799.1 | 87330.5 | 4642139 | 0 | 0 | 2744.15 | 91.33 | 90.36 | 100 | 0 | 0 | 1127.8 | 614.4 | 692.95 | 1124.1 | 615.3 | 692.3 | 1124.7 | 627.6 | 705.81 | 1134.2 | 607.1 | 688.59
2026-04-25 08:59 | 665.4 |  | 667.9 | 663 | 2403 | 2405.7 | 2407.5 | 2761.97 | -35.66 | 2762.2 | 1 | 50.1 | 2840.4 | 87334.8 | 4642182 | 0 | 0 | 2761.97 | 91.15 | 90.16 | 100 | 0 | 0 | 1129.3 | 619.7 | 698.53 | 1126 | 619 | 696.96 | 1126.2 | 629.4 | 708.85 | 1134.2 | 611 | 693.02
2026-04-25 09:00 | 664.4 |  | 667.2 | 663.9 | 2437.6 | 2443.4 | 2444.9 | 2803.73 | -36.92 | 2803.97 | 1 | 50.1 | 2894 | 87340 | 4642234 | 0 | 0 | 2803.79 | 91.33 | 90.32 | 100 | 0 | 0 | 1124.6 | 629.7 | 708.15 | 1125.7 | 627.6 | 706.5 | 1123.3 | 642.2 | 721.42 | 1135.6 | 619.7 | 703.76
2026-04-25 09:01 | 665.1 |  | 667.7 | 663.1 | 2458.4 | 2463 | 2461.9 | 2826.27 | -36.34 | 2826.29 | 1 | 50.1 | 2934.6 | 87344.2 | 4642276 | 0 | 0 | 2826.27 | 91.11 | 90.09 | 100 | 0 | 0 | 1126.7 | 634.6 | 714.96 | 1125.8 | 633.7 | 713.45 | 1125.2 | 644.8 | 725.51 | 1133.4 | 625.6 | 709.02
2026-04-25 09:02 | 667.7 |  | 671.1 | 666.8 | 2471.1 | 2478.6 | 2479.1 | 2856.25 | -40.5 | 2856.68 | 1 | 50.1 | 2989.3 | 87349.7 | 4642331 | 0 | 0 | 2856.39 | 91.29 | 90.25 | 100 | 0 | 0 | 1124.2 | 642.2 | 721.93 | 1123.5 | 640.7 | 719.87 | 1120.3 | 655.4 | 734.26 | 1133 | 632.6 | 716.77
2026-04-25 09:03 | 667.8 |  | 670.2 | 664.9 | 2491.9 | 2493.1 | 2492.4 | 2874.23 | -39.02 | 2874.49 | 1 | 50 | 3031.5 | 87353.8 | 4642372 | 0 | 0 | 2874.23 | 91.09 | 90.03 | 100 | 0 | 0 | 1124.3 | 645.4 | 725.66 | 1123.2 | 645 | 724.49 | 1120.9 | 658.8 | 738.42 | 1131.8 | 638.4 | 722.52
2026-04-25 09:04 | 662.8 |  | 665.3 | 661.6 | 2528 | 2531.4 | 2535.9 | 2898.56 | -35.56 | 2898.78 | 1 | 50 | 3087.9 | 87359.5 | 4642429 | 0 | 0 | 2899.47 | 91.29 | 90.22 | 100 | 0 | 0 | 1122.8 | 652 | 732.41 | 1125.1 | 649 | 730.2 | 1118.8 | 666.3 | 745.47 | 1131.1 | 644 | 728.38
2026-04-25 09:05 | 661.9 |  | 665.4 | 660.5 | 2544.4 | 2548.6 | 2554.3 | 2918.12 | -38.44 | 2918.39 | 1 | 49.9 | 3130.7 | 87363.8 | 4642472 | 0 | 0 | 2918.12 | 91.09 | 90 | 100 | 0 | 0 | 1122.4 | 656 | 736.35 | 1121.6 | 656.4 | 736.24 | 1119.8 | 669.9 | 750.11 | 1129.5 | 649.1 | 733.11
2026-04-25 09:06 | 666.4 |  | 669.1 | 663.8 | 2553.9 | 2558.2 | 2561.2 | 2945.01 | -40.56 | 2945.28 | 1 | 49.9 | 3187.9 | 87369.5 | 4642529 | 0 | 0 | 2945.01 | 91.29 | 90.18 | 100 | 0 | 0 | 1124.3 | 662.8 | 745.22 | 1126.2 | 659.9 | 743.19 | 1119.2 | 675.9 | 756.42 | 1130.6 | 652.7 | 737.89
2026-04-25 09:07 | 665.8 |  | 669.7 | 666.1 | 2571.4 | 2575.9 | 2580.8 | 2968.48 | -40.73 | 2968.75 | 1 | 50 | 3230.6 | 87373.7 | 4642571 | 0 | 0 | 2968.48 | 91.07 | 89.94 | 100 | 0 | 0 | 1122.4 | 668.4 | 750.19 | 1121.6 | 667.5 | 748.72 | 1118.3 | 682.3 | 763.03 | 1129.9 | 659.6 | 745.26
2026-04-25 09:08 | 666.9 |  | 669.5 | 666.3 | 2598.9 | 2605.7 | 2608.7 | 2999.35 | -39.75 | 2999.62 | 1 | 50 | 3288.1 | 87379.5 | 4642629 | 0 | 0 | 2999.35 | 91.25 | 90.1 | 100 | 0 | 0 | 1120.9 | 675.7 | 757.43 | 1122 | 672.8 | 754.9 | 1118.3 | 690.4 | 772.05 | 1130.3 | 666.2 | 753.05
2026-04-25 09:09 | 668.5 |  | 671.6 | 665.7 | 2609.3 | 2613.2 | 2611.7 | 3017.89 | -40.01 | 3018.14 | 1 | 50 | 3331.6 | 87383.8 | 4642672 | 0 | 0 | 3017.89 | 91.03 | 89.87 | 100 | 0 | 0 | 1122.7 | 679.1 | 762.47 | 1119.1 | 679 | 759.83 | 1117.2 | 694.4 | 775.78 | 1127.7 | 672.5 | 758.39
2026-04-25 09:10 | 668.7 |  | 671.8 | 666 | 2635.2 | 2639.3 | 2638.7 | 3044.52 | -40.04 | 3044.77 | 1 | 50 | 3389 | 87389.7 | 4642731 | 0 | 0 | 3044.52 | 91.18 | 90 | 100 | 0 | 0 | 1123.7 | 684.5 | 769.12 | 1119 | 686.6 | 768.32 | 1116 | 700.6 | 781.86 | 1127.8 | 677.7 | 764.31
2026-04-25 09:11 | 668 |  | 671.1 | 668 | 2649.4 | 2652.8 | 2657.8 | 3062.3 | -38.91 | 3062.55 | 1 | 50 | 3434 | 87394.2 | 4642776 | 0 | 0 | 3062.44 | 90.98 | 89.79 | 100 | 0 | 0 | 1120.1 | 691.3 | 774.3 | 1122.1 | 689.4 | 773.58 | 1120.3 | 701.3 | 785.65 | 1126.5 | 682.4 | 768.73
2026-04-25 09:12 | 670 |  | 673.7 | 668.6 | 2667 | 2674.8 | 2671.5 | 3093.82 | -41.43 | 3094.12 | 1 | 50 | 3493.3 | 87400.2 | 4642836 | 0 | 0 | 3093.83 | 91.15 | 89.94 | 100 | 0 | 0 | 1119.8 | 698.2 | 781.88 | 1118.7 | 697.7 | 780.55 | 1115.9 | 711.5 | 794.01 | 1126.2 | 690 | 777.03
2026-04-25 09:13 | 668.8 |  | 672 | 666.2 | 2693.5 | 2699 | 2696.7 | 3116.14 | -42.99 | 3116.42 | 1 | 50 | 3539 | 87404.6 | 4642880 | 0 | 0 | 3116.4 | 90.96 | 89.73 | 100 | 0 | 0 | 1119.1 | 702.9 | 786.56 | 1118 | 702.2 | 785.05 | 1117.8 | 717.2 | 801.68 | 1127.6 | 694.4 | 782.97
2026-04-25 09:14 | 665.1 |  | 668 | 662.4 | 2726.9 | 2734.8 | 2734.2 | 3140.91 | -38.5 | 3140.8 | 1 | 50 | 3599.2 | 87410.6 | 4642940 | 0 | 0 | 3140.91 | 91.11 | 89.86 | 100 | 0 | 0 | 1117.7 | 709.7 | 793.29 | 1115 | 710.4 | 792.09 | 1116.9 | 723.1 | 807.61 | 1127.4 | 699.6 | 788.75
2026-04-25 09:15 | 666.3 |  | 670 | 665.6 | 2735 | 2742.6 | 2742.7 | 3155.86 | -38.4 | 3156.09 | 1 | 50 | 3645.6 | 87415.3 | 4642987 | 0 | 0 | 3155.87 | 90.94 | 89.68 | 100 | 0 | 0 | 1115.2 | 714.3 | 796.58 | 1118.4 | 710.9 | 795.06 | 1116.4 | 727.1 | 811.75 | 1126.8 | 704.3 | 793.59
2026-04-25 09:16 | 669.7 |  | 672.4 | 666.9 | 2755.3 | 2761.8 | 2759.5 | 3191.27 | -39.66 | 3191.52 | 1 | 50 | 3706.7 | 87421.4 | 4643048 | 0 | 0 | 3191.27 | 91.08 | 89.8 | 100 | 0 | 0 | 1114.7 | 723.5 | 806.46 | 1118.5 | 719.9 | 805.16 | 1113.8 | 735.6 | 819.36 | 1123.8 | 712.6 | 800.82
2026-04-25 09:17 | 669.1 |  | 672.5 | 667.2 | 2778.6 | 2783.7 | 2779.6 | 3216.85 | -40.13 | 3217.11 | 1 | 50 | 3768.4 | 87427.5 | 4643109 | 0 | 0 | 3216.69 | 91.27 | 89.97 | 100 | 0 | 0 | 1116.7 | 725.8 | 810.52 | 1119 | 723.9 | 810.05 | 1114.9 | 740.2 | 825.22 | 1125.2 | 717 | 806.76
2026-04-25 09:18 | 669.7 |  | 672.7 | 669.7 | 2785.7 | 2790.7 | 2794.5 | 3228.11 | -40.77 | 3228.37 | 1 | 50 | 3814.9 | 87432.2 | 4643156 | 0 | 0 | 3228.11 | 91.04 | 89.73 | 100 | 0 | 0 | 1118.7 | 728.6 | 815.07 | 1116 | 729.7 | 814.34 | 1112 | 745.5 | 828.97 | 1122.7 | 722.7 | 811.42
2026-04-25 09:19 | 663.7 |  | 669.2 | 663.9 | 2827.7 | 2832.2 | 2838.3 | 3258.45 | -38.6 | 3258.68 | 1 | 50 | 3878.3 | 87438.6 | 4643220 | 0 | 0 | 3258.45 | 91.25 | 89.92 | 100 | 0 | 0 | 1117.2 | 735.5 | 821.74 | 1114.7 | 736.5 | 820.95 | 1108.8 | 751.9 | 833.71 | 1122.2 | 725.9 | 815.64
2026-04-25 09:20 | 669.9 |  | 673.1 | 667.5 | 2825.2 | 2832.7 | 2833.4 | 3277.38 | -43 | 3277.65 | 1 | 50 | 3926.4 | 87443.4 | 4643268 | 0 | 0 | 3277.38 | 91.04 | 89.69 | 100 | 0 | 0 | 1113.7 | 742.6 | 827.01 | 1116.8 | 739.7 | 826.08 | 1111.3 | 759.7 | 844.23 | 1122.3 | 734.6 | 824.4
2026-04-25 09:21 | 667.5 |  | 670.3 | 664.3 | 2864.5 | 2866.1 | 2872.7 | 3303.72 | -38.94 | 3303.95 | 1 | 50 | 3989.7 | 87449.6 | 4643330 | 0 | 0 | 3303.72 | 91.21 | 89.84 | 100 | 0 | 0 | 1112.2 | 750.5 | 834.66 | 1113.8 | 747.1 | 832.09 | 1110.3 | 763.4 | 847.57 | 1121.3 | 738.1 | 827.6
2026-04-25 09:22 | 667.6 |  | 670.2 | 666.4 | 2883.3 | 2889.2 | 2895.6 | 3330.31 | -39.67 | 3330.53 | 1 | 50 | 4037.6 | 87454.4 | 4643378 | 0 | 0 | 3330.31 | 91 | 89.62 | 100 | 0 | 0 | 1112.9 | 757.7 | 843.26 | 1112.5 | 756.4 | 841.48 | 1110.7 | 771.6 | 857.04 | 1119.8 | 748.9 | 838.66
2026-04-25 09:23 | 668.8 |  | 672.2 | 668.4 | 2893.5 | 2896.1 | 2900.6 | 3344.95 | -40.4 | 3345.19 | 1 | 50 | 4102.9 | 87461 | 4643444 | 0 | 0 | 3344.95 | 91.18 | 89.78 | 100 | 0 | 0 | 1114.7 | 758.7 | 845.78 | 1112 | 758.8 | 843.82 | 1109.3 | 776 | 860.78 | 1119.4 | 752.7 | 842.62
2026-04-25 09:24 | 667.9 |  | 670.6 | 665 | 2909.3 | 2915.5 | 2914.4 | 3359.61 | -38.12 | 3359.84 | 1 | 50 | 4152.2 | 87466 | 4643494 | 0 | 0 | 3359.61 | 91 | 89.58 | 100 | 0 | 0 | 1112.5 | 765.3 | 851.39 | 1110.4 | 765 | 849.43 | 1111.8 | 777.7 | 864.65 | 1118.8 | 755.8 | 845.61
2026-04-25 09:25 | 671.2 |  | 675.2 | 671.2 | 2916.2 | 2924.1 | 2923.1 | 3390.74 | -41.15 | 3390.99 | 1 | 50 | 4217.2 | 87472.4 | 4643558 | 0 | 0 | 3383.26 | 91.15 | 89.71 | 100 | 0 | 0 | 1108.2 | 772.5 | 856.14 | 1108.4 | 771.7 | 855.31 | 1107.4 | 786.3 | 870.76 | 1116.2 | 762.8 | 851.45
2026-04-25 09:26 | 672.2 |  | 675.1 | 670 | 2929.3 | 2932.6 | 2933.1 | 3407.43 | -45.8 | 3407.74 | 1 | 50 | 4267.2 | 87477.4 | 4643608 | 0 | 0 | 3407.43 | 90.98 | 89.52 | 100 | 0 | 0 | 1108.2 | 777.7 | 861.84 | 1109 | 777.1 | 861.8 | 1107.1 | 791.3 | 876.08 | 1116.3 | 768.9 | 858.27
2026-04-25 09:27 | 672.5 |  | 675.9 | 672.5 | 2947.5 | 2948.2 | 2952.6 | 3427.14 | -43.11 | 3427.41 | 1 | 50 | 4317.5 | 87482.5 | 4643659 | 0 | 0 | 3427.14 | 90.8 | 89.33 | 100 | 0 | 0 | 1108.8 | 783 | 868.21 | 1109.4 | 780.7 | 866.07 | 1105.2 | 797.3 | 881.13 | 1114.3 | 774.9 | 863.51
2026-04-25 09:28 | 672.3 |  | 676.2 | 670.6 | 2964.8 | 2968.3 | 2971.3 | 3448.21 | -42.58 | 3448.47 | 1 | 50 | 4383.8 | 87489 | 4643724 | 0 | 0 | 3448.21 | 90.95 | 89.46 | 100 | 0 | 0 | 1108.5 | 786.8 | 872.14 | 1108 | 785.7 | 870.51 | 1101.8 | 805.1 | 887.1 | 1114.7 | 780.8 | 870.36
2026-04-25 09:29 | 672.2 |  | 675.5 | 672.5 | 2977.6 | 2984.7 | 2986.4 | 3465.9 | -43.26 | 3466.17 | 1 | 50 | 4434.6 | 87494.1 | 4643775 | 0 | 0 | 3465.9 | 90.8 | 89.29 | 100 | 0 | 0 | 1106.7 | 793.8 | 878.45 | 1107 | 791.2 | 875.9 | 1104.2 | 807.4 | 891.57 | 1112.8 | 784 | 872.39
2026-04-25 09:30 | 669.2 |  | 671.8 | 666.8 | 3016.5 | 3024.7 | 3022.2 | 3495.25 | -42.1 | 3495.51 | 1 | 50 | 4501.6 | 87500.9 | 4643843 | 0 | 0 | 3495.25 | 90.94 | 89.41 | 100 | 0 | 0 | 1104.7 | 801.8 | 885.7 | 1107.1 | 797.8 | 883.23 | 1104.7 | 813 | 898.07 | 1113.9 | 790 | 879.93
2026-04-25 09:31 | 668.6 |  | 672.2 | 668.8 | 3038.2 | 3044.3 | 3046.8 | 3519.56 | -42.06 | 3519.81 | 1 | 50 | 4553.3 | 87506 | 4643894 | 0 | 0 | 3520.03 | 90.77 | 89.22 | 100 | 0 | 0 | 1106.2 | 805.4 | 890.95 | 1108 | 802.6 | 889.3 | 1101.8 | 822.1 | 905.77 | 1112.3 | 797.4 | 886.96
2026-04-25 09:32 | 673.4 |  | 676.2 | 671.9 | 3046.1 | 3048.9 | 3056.2 | 3548.53 | -44.06 | 3548.8 | 1 | 50 | 4622.3 | 87513 | 4643964 | 0 | 0 | 3548.53 | 90.92 | 89.36 | 100 | 0 | 0 | 1107.7 | 811 | 898.34 | 1107 | 809.2 | 895.73 | 1099.8 | 831 | 913.9 | 1114.7 | 801.9 | 893.89
2026-04-25 09:33 | 673.2 |  | 675.8 | 670.3 | 3061.8 | 3067 | 3064.9 | 3562.94 | -44.85 | 3563.22 | 1 | 50 | 4673.7 | 87518.1 | 4644015 | 0 | 0 | 3563.07 | 90.73 | 89.15 | 100 | 0 | 0 | 1106.9 | 815 | 902.15 | 1105.6 | 813.5 | 899.4 | 1100.3 | 834.1 | 917.75 | 1112.7 | 807.2 | 898.12
2026-04-25 09:34 | 672.5 |  | 676 | 671.3 | 3072.9 | 3080.2 | 3083.4 | 3579.6 | -42.77 | 3579.86 | 1 | 50 | 4742.4 | 87524.9 | 4644083 | 0 | 0 | 3579.65 | 90.87 | 89.27 | 100 | 0 | 0 | 1107.3 | 817.6 | 905.3 | 1104.4 | 817.2 | 902.53 | 1104.3 | 835.2 | 922.3 | 1111.3 | 813.1 | 903.64
2026-04-25 09:35 | 673.1 |  | 675.9 | 672.6 | 3087.9 | 3087.8 | 3090.8 | 3591.21 | -43.09 | 3591.6 | 1 | 50 | 4795.2 | 87530.3 | 4644137 | 0 | 0 | 3591.34 | 90.7 | 89.08 | 100 | 0 | 0 | 1103.7 | 823.4 | 908.82 | 1105.6 | 819.9 | 906.44 | 1100.4 | 839.8 | 924.17 | 1110.4 | 814.9 | 904.87
2026-04-25 09:36 | 670.1 |  | 672.8 | 669.4 | 3120 | 3127.9 | 3134.1 | 3618.64 | -40.29 | 3618.86 | 1 | 50 | 4864.6 | 87537.2 | 4644206 | 0 | 0 | 3618.64 | 90.83 | 89.2 | 100 | 0 | 0 | 1105.2 | 827.6 | 914.61 | 1102.5 | 829.1 | 914.04 | 1099 | 847.4 | 931.26 | 1109.7 | 822.3 | 912.48
2026-04-25 09:37 | 669.5 |  | 672 | 666.6 | 3139.9 | 3142.2 | 3144.5 | 3634.47 | -41.33 | 3634.71 | 1 | 50 | 4917 | 87542.5 | 4644259 | 0 | 0 | 3634.47 | 90.65 | 89 | 100 | 0 | 0 | 1103.3 | 833.7 | 919.84 | 1104.5 | 832.1 | 919.03 | 1099.4 | 850.3 | 934.83 | 1108.3 | 826.1 | 915.58
2026-04-25 09:38 | 668.6 |  | 671.4 | 666 | 3156.7 | 3165.5 | 3165.3 | 3655.86 | -40.04 | 3656.08 | 1 | 50 | 4987.2 | 87549.4 | 4644328 | 0 | 0 | 3655.86 | 90.78 | 89.12 | 100 | 0 | 0 | 1104.7 | 837.5 | 925.16 | 1101.5 | 839.7 | 924.98 | 1099.6 | 855.2 | 940.39 | 1110.2 | 829.7 | 921.1
2026-04-25 09:39 | 669.6 |  | 672.2 | 668.9 | 3177.1 | 3181.8 | 3184.4 | 3677.57 | -41.92 | 3677.79 | 1 | 50 | 5040.2 | 87554.7 | 4644381 | 0 | 0 | 3677.57 | 90.6 | 88.92 | 100 | 0 | 0 | 1101.3 | 846.1 | 931.79 | 1101.7 | 844.4 | 930.31 | 1098.8 | 860.4 | 945.44 | 1108.6 | 835 | 925.66
2026-04-25 09:40 | 673.2 |  | 676.2 | 670.3 | 3184.4 | 3184.8 | 3187.2 | 3702.86 | -43.42 | 3703.11 | 1 | 50 | 5112.3 | 87561.9 | 4644453 | 0 | 0 | 3702.86 | 90.75 | 89.04 | 100 | 0 | 0 | 1102.2 | 848.8 | 935.56 | 1101.5 | 849.7 | 935.95 | 1097.4 | 868.4 | 952.93 | 1107.7 | 843.4 | 934.26
2026-04-25 09:41 | 673.4 |  | 676.5 | 670.6 | 3202.7 | 3209.4 | 3207.7 | 3728.86 | -42.34 | 3729.11 | 1 | 50 | 5183.7 | 87569.1 | 4644525 | 0 | 0 | 3728.86 | 90.88 | 89.15 | 100 | 0 | 0 | 1101.5 | 857.3 | 944.28 | 1099.1 | 856.1 | 940.99 | 1095.9 | 872 | 955.66 | 1105 | 846.7 | 935.55
2026-04-25 09:42 | 673.2 |  | 676.2 | 670.6 | 3222 | 3225.3 | 3229.4 | 3748.53 | -43.07 | 3748.77 | 1 | 50 | 5238.8 | 87574.6 | 4644580 | 0 | 0 | 3748.53 | 90.71 | 88.98 | 100 | 0 | 0 | 1097.6 | 863.3 | 947.53 | 1096.5 | 863.7 | 947 | 1096.7 | 880 | 965.06 | 1102.3 | 857.3 | 944.98
2026-04-25 09:43 | 672.9 |  | 676.2 | 672.7 | 3233.7 | 3238.6 | 3242.1 | 3765.94 | -43.01 | 3766.01 | 1 | 50 | 5293 | 87580 | 4644634 | 0 | 0 | 3765.94 | 90.53 | 88.78 | 100 | 0 | 0 | 1096.8 | 868 | 952 | 1098 | 867.5 | 952.46 | 1094.1 | 885.8 | 969.13 | 1106.3 | 857.9 | 949.12
2026-04-25 09:44 | 673 |  | 675.6 | 670 | 3252.5 | 3260.1 | 3259.7 | 3784.71 | -43.51 | 3784.96 | 1 | 50 | 5366.8 | 87587.4 | 4644708 | 0 | 0 | 3784.71 | 90.69 | 88.9 | 100 | 0 | 0 | 1097.2 | 871.9 | 956.68 | 1099.5 | 870.2 | 956.76 | 1090.8 | 893 | 974.12 | 1102.5 | 865.7 | 954.42
2026-04-25 09:45 | 672.8 |  | 675.8 | 669.5 | 3270.3 | 3273.3 | -3274.5 | 3802.8 | -44.04 | 3803.05 | 1 | 50 | 5439.8 | 87594.7 | 4644781 | 0 | 0 | 3802.8 | 90.82 | 89.02 | 100 | 0 | 0 | 1094.7 | 876.9 | 959.92 | 1095.7 | 876.3 | 960.12 | 1092.1 | 895 | 977.42 | 1102.8 | 868.2 | 957.44
2026-04-25 09:46 | 671.6 |  | 675.4 | 670.4 | -3268.8 | -3259.6 | -3263.7 | 3820.47 | -44.21 | 3820.74 | 1 | 50 | 5495.9 | 87600.3 | 4644837 | 0 | 0 | 3820.47 | 90.64 | 88.83 | 100 | 0 | 0 | 1095.2 | 881.4 | 965.28 | 1095.2 | 882.1 | 966.13 | 1092 | 901.7 | 984.61 | 1100.7 | 874.3 | 962.33
2026-04-25 09:47 | 670.1 |  | 672.9 | 667.1 | -3242.1 | -3234.6 | -3234.1 | 3838.1 | -42.42 | 3838.34 | 1 | 50 | 5570.8 | 87607.8 | 4644912 | 0 | 0 | 3838.09 | 90.78 | 88.95 | 100 | 0 | 0 | 1096.3 | 883.8 | 968.92 | 1095.5 | 884.9 | 969.39 | 1090.6 | 905.5 | 987.59 | 1102.9 | 875.8 | 965.88
2026-04-25 09:48 | 672.9 |  | 676.1 | 671.5 | -3235.8 | -3230.6 | -3231.1 | 3859.73 | -42.59 | 3859.97 | 1 | 50 | 5625.2 | 87613.3 | 4644967 | 0 | 0 | 3859.86 | 90.58 | 88.73 | 100 | 0 | 0 | 1094.3 | 891.3 | 975.34 | 1095.8 | 890.7 | 975.98 | 1091.7 | 909.9 | 993.34 | 1097.5 | 886.2 | 972.55
2026-04-25 09:49 | 669.4 |  | 671.6 | 666.1 | -3192.6 | -3186.8 | -3189.3 | 3889.36 | -42.79 | 3889.58 | 1 | 50 | 5700.9 | 87620.7 | 4645041 | 0 | 0 | 3889.36 | 90.72 | 88.85 | 100 | 0 | 0 | 1091.5 | 901.4 | 983.91 | 1094.1 | 900.1 | 984.74 | 1090.9 | 914.7 | 997.86 | 1098.6 | 889.2 | 976.92
2026-04-25 09:50 | 669.4 |  | 672.1 | 668.4 | -3181.1 | -3174 | -3169 | 3905.25 | -40.95 | 3905.47 | 1 | 50 | 5757.2 | 87626.4 | 4645098 | 0 | 0 | 3905.25 | 90.56 | 88.67 | 100 | 0 | 0 | 1093.8 | 901.5 | 986.04 | 1096 | 901.8 | 988.42 | 1087.7 | 923.7 | 1004.68 | 1100.2 | 894.8 | 984.41
2026-04-25 09:51 | 670.7 |  | 673.7 | 667.6 | -3173.1 | -3168.4 | -3166.7 | 3921.09 | -43.38 | 3921.33 | 1 | 50 | 5833.6 | 87634 | 4645174 | 0 | 0 | 3921.25 | 90.68 | 88.77 | 100 | 0 | 0 | 1093.4 | 905.8 | 990.38 | 1093.6 | 906.7 | 991.53 | 1089.7 | 925.3 | 1008.29 | 1096.3 | 900.6 | 987.3
2026-04-25 09:52 | 672.4 |  | 676.4 | 671.1 | -3174 | -3163.9 | -3164.4 | 3935.83 | -43.28 | 3936.07 | 1 | 50 | 5890.4 | 87639.7 | 4645231 | 0 | 0 | 3935.83 | 90.5 | 88.58 | 100 | 0 | 0 | 1093.9 | 910.1 | 995.55 | 1095.6 | 908.7 | 995.57 | 1090.4 | 929.2 | 1013.17 | 1095.2 | 905.1 | 991.24
2026-04-25 09:53 | 671.4 |  | 675.7 | 671.7 | -3148.5 | -3139 | -3133.6 | 3965.14 | -42.73 | 3965.37 | 1 | 50 | 5966.4 | 87647.4 | 4645308 | 0 | 0 | 3965.34 | 90.62 | 88.68 | 100 | 0 | 0 | 1095.6 | 914.1 | 1001.47 | 1092.5 | 917.7 | 1002.54 | 1088.3 | 936.9 | 1020.76 | 1097.1 | 907.8 | 997.52
2026-04-25 09:54 | 671.6 |  | 675.2 | 671.7 | -3134.2 | -3124 | -3119.4 | 3980.98 | -43.76 | 3981.21 | 1 | 50 | 6023.8 | 87653.1 | 4645365 | 0 | 0 | 3980.98 | 90.44 | 88.49 | 100 | 0 | 0 | 1091.3 | 921.8 | 1005.94 | 1094.1 | 919.4 | 1005.97 | 1092.3 | 938.2 | 1024.82 | 1097.8 | 914.7 | 1004.12
2026-04-25 09:55 | 672.4 |  | 675.7 | 671 | -3113.5 | -3109.2 | -3101 | 4004.02 | -43.01 | 4004.25 | 1 | 50 | 6100.7 | 87660.8 | 4645442 | 0 | 0 | 4004.05 | 90.56 | 88.58 | 100 | 0 | 0 | 1088.9 | 929.3 | 1011.94 | 1093 | 926.5 | 1012.61 | 1087.7 | 948 | 1030.68 | 1095.8 | 921.4 | 1009.71
2026-04-25 09:56 | 672.4 |  | 676.2 | 670.1 | -3096.8 | -3090.9 | -3089.8 | 4022.61 | -44.38 | 4022.85 | 1 | 50 | 6158.6 | 87666.5 | 4645499 | 0 | 0 | 4022.61 | 90.39 | 88.4 | 100 | 0 | 0 | 1090.7 | 931.8 | 1016.34 | 1095.5 | 928.6 | 1017.3 | 1086.9 | 952.1 | 1034.79 | 1093.9 | 927.7 | 1014.82
2026-04-25 09:57 | 669.1 |  | 672.7 | 668.9 | -3059 | -3053.6 | -3047.4 | 4048.62 | -41.22 | 4048.84 | 1 | 50 | 6237.5 | 87674.5 | 4645579 | 0 | 0 | 4048.62 | 90.52 | 88.51 | 100 | 0 | 0 | 1089.7 | 938.8 | 1022.97 | 1092.5 | 937 | 1023.62 | 1085 | 960.4 | 1042.04 | 1095.7 | 932.3 | 1021.54
2026-04-25 09:58 | 672.9 |  | 676.2 | 672.5 | -3053.8 | -3049.8 | -3043.5 | 4073.12 | -44.22 | 4073.34 | 1 | 50 | 6296.1 | 87680.3 | 4645637 | 0 | 0 | 4073.12 | 90.35 | 88.32 | 100 | 0 | 0 | 1089.3 | 945.5 | 1029.94 | 1095.2 | 940.2 | 1029.67 | 1083.4 | 967.3 | 1047.97 | 1094.4 | 938 | 1026.58
2026-04-25 09:59 | 673.2 |  | 676.6 | 669.8 | -3026.3 | -3024.3 | -3017.9 | 4103.09 | -43.54 | 4103.32 | 1 | 50 | 6374.8 | 87688.2 | 4645716 | 0 | 0 | 4103.09 | 90.47 | 88.43 | 100 | 0 | 0 | 1090.2 | 950.7 | 1036.41 | 1091 | 951 | 1037.57 | 1079.5 | 976.3 | 1053.9 | 1093.7 | 947.3 | 1036.11
2026-04-25 10:00 | 672.7 |  | 676.6 | 671.2 | -3007.8 | -3009.1 | -2998.5 | 4124.19 | -44.29 | 4124.43 | 1 | 50 | 6435.4 | 87694.2 | 4645776 | 0 | 0 | 4124.19 | 90.32 | 88.26 | 100 | 0 | 0 | 1088.3 | 957.7 | 1042.25 | 1089.5 | 957 | 1042.62 | 1082.2 | 980 | 1060.61 | 1092.8 | 953.3 | 1041.73
2026-04-25 10:01 | 673.6 |  | 678.8 | 674.9 | -3012.3 | -3001.3 | -2996.4 | 4141.12 | -45.1 | 4141.37 | 1 | 50 | 6515 | 87702.3 | 4645857 | 0 | 0 | 4141.35 | 90.43 | 88.35 | 100 | 0 | 0 | 1084.7 | 963.7 | 1045.37 | 1088.2 | 962.4 | 1047.3 | 1082.8 | 983.6 | 1065.07 | 1094.5 | 955.4 | 1045.66
2026-04-25 10:02 | 672.4 |  | 677.2 | 673.1 | -2993.7 | -2981.7 | -2975.8 | 4154.77 | -44.01 | 4155 | 1 | 50 | 6574.9 | 87708.2 | 4645916 | 0 | 0 | 4154.99 | 90.26 | 88.17 | 100 | 0 | 0 | 1085.7 | 965.8 | 1048.59 | 1089 | 965.4 | 1051.34 | 1079.8 | 989 | 1067.87 | 1091.7 | 960.9 | 1049.05
2026-04-25 10:03 | 673.1 |  | 675.3 | 671.1 | -2976 | -2961.8 | -2963.8 | 4172.26 | -44.23 | 4172.49 | 1 | 50 | 6656.2 | 87716.3 | 4645997 | 0 | 0 | 4172.35 | 90.39 | 88.27 | 100 | 0 | 0 | 1086.8 | 968.8 | 1052.9 | 1088.5 | 969.3 | 1055.05 | 1079.8 | 994.1 | 1073.4 | 1091.7 | 965 | 1053.51
2026-04-25 10:04 | 671.5 |  | 674.9 | 670.9 | -2959.8 | -2958.1 | -2945.5 | 4179.4 | -42.13 | 4179.62 | 1 | 49.9 | 6716.6 | 87722.4 | 4646058 | 0 | 0 | 4179.4 | 90.22 | 88.1 | 100 | 0 | 0 | 1085.7 | 970.9 | 1054.05 | 1085.5 | 972.5 | 1055.65 | 1079.2 | 997.2 | 1076.15 | 1089.8 | 969 | 1056.28
2026-04-25 10:05 | 672.7 |  | 674.7 | 670.1 | -2953.7 | -2944 | -2940.6 | 4193.7 | -44.07 | 4193.93 | 1 | 50 | 6798.3 | 87730.5 | 4646139 | 0 | 0 | 4193.7 | 90.35 | 88.2 | 100 | 0 | 0 | 1083.9 | 976.1 | 1057.99 | 1086.7 | 974.7 | 1059.15 | 1078.8 | 1000.6 | 1080.53 | 1090.4 | 970.7 | 1058.44
2026-04-25 10:06 | 672.2 |  | 675.6 | 669.6 | -2934.7 | -2929.5 | -2928.2 | 4208.37 | -42.92 | 4208.59 | 1 | 50 | 6858.9 | 87736.6 | 4646200 | 0 | 0 | 4208.37 | 90.19 | 88.02 | 100 | 0 | 0 | 1084.2 | 980.1 | 1062.64 | 1083.8 | 981.5 | 1063.72 | 1079.3 | 1003.8 | 1083.39 | 1089.3 | 974.4 | 1061.46
2026-04-25 10:07 | 672.6 |  | 675.6 | 669.9 | -2919.3 | -2915.4 | -2917.7 | 4226.24 | -44.58 | 4226.48 | 1 | 49.9 | 6941.3 | 87744.9 | 4646283 | 0 | 0 | 4226.24 | 90.31 | 88.13 | 100 | 0 | 0 | 1082.4 | 985.3 | 1066.47 | 1084.5 | 984.2 | 1067.33 | 1077.3 | 1010.3 | 1088.35 | 1087.3 | 981.5 | 1067.15
2026-04-25 10:08 | 672.5 |  | 675.5 | 670 | -2912.1 | -2905.6 | -2908.9 | 4235.89 | -42.6 | 4236.09 | 1 | 49.9 | 7002.4 | 87751 | 4646344 | 0 | 0 | 4235.89 | 90.15 | 87.95 | 100 | 0 | 0 | 1081.3 | 988.2 | 1068.5 | 1084.5 | 988.2 | 1071.68 | 1077.3 | 1011.9 | 1090.08 | 1088 | 982.6 | 1069.02
2026-04-25 10:09 | 672.1 |  | 675.4 | 669.8 | -2895.1 | -2888.5 | -2885.5 | 4255 | -42.75 | 4255.21 | 1 | 49.9 | 7084.2 | 87759.1 | 4646425 | 0 | 0 | 4255.11 | 90.25 | 88.04 | 100 | 0 | 0 | 1082.1 | 993.6 | 1075.15 | 1081 | 995.5 | 1076.15 | 1073.8 | 1019.2 | 1094.46 | 1085.8 | 988 | 1072.74
2026-04-25 10:10 | 673.1 |  | 676.7 | 672 | -2883.9 | -2878.4 | -2876.8 | 4275.89 | -42.44 | 4276.1 | 1 | 50 | 7147 | 87765.5 | 4646489 | 0 | 0 | 4275.89 | 90.11 | 87.87 | 100 | 0 | 0 | 1082.1 | 997.3 | 1079.21 | 1081 | 1001 | 1082.04 | 1074.2 | 1024.7 | 1100.68 | 1083.8 | 995 | 1078.33
2026-04-25 10:11 | 672.5 |  | 674.9 | 670.9 | -2871.6 | -2856.3 | -2862.7 | 4290.71 | -42.02 | 4290.92 | 1 | 50 | 7229.4 | 87773.6 | 4646570 | 0 | 0 | 4290.75 | 90.21 | 87.96 | 100 | 0 | 0 | 1078.2 | 1004.2 | 1082.71 | 1080 | 1005.2 | 1085.65 | 1076.3 | 1025.9 | 1104.21 | 1083.3 | 999.5 | 1082.73
2026-04-25 10:12 | 671.5 |  | 675 | 669.7 | -2845.4 | -2847 | -2833.1 | 4306.45 | -42.27 | 4306.67 | 1 | 50 | 7292.7 | 87780 | 4646634 | 0 | 0 | 4306.57 | 90.07 | 87.8 | 100 | 0 | 0 | 1081.2 | 1005.1 | 1086.68 | 1079.9 | 1008.6 | 1089.2 | 1075.3 | 1030.9 | 1108.48 | 1084.7 | 1002.1 | 1086.95
2026-04-25 10:13 | 672.8 |  | 676.9 | 673 | -2840.3 | -2835.7 | -2827.4 | 4329.01 | -44.44 | 4329.24 | 1 | 50 | 7374.6 | 87788.1 | 4646715 | 0 | 0 | 4329.01 | 90.15 | 87.86 | 100 | 0 | 0 | 1077.7 | 1013.9 | 1092.67 | 1081 | 1012.4 | 1094.44 | 1071.8 | 1040 | 1114.71 | 1085.7 | 1006.1 | 1092.28
2026-04-25 10:14 | 670.4 |  | 674.2 | 670.1 | -2815.1 | -2806.4 | -2798.7 | 4344.1 | -41.54 | 4344.3 | 1 | 50 | 7438.5 | 87794.5 | 4646779 | 0 | 0 | 4344.23 | 90.01 | 87.71 | 100 | 0 | 0 | 1076.7 | 1017.8 | 1095.88 | 1078.4 | 1018.9 | 1098.78 | 1075.3 | 1041.4 | 1119.82 | 1082.7 | 1012.8 | 1096.58
2026-04-25 10:15 | 670.6 |  | 674.4 | 668.2 | -2799.3 | -2795.5 | -2791.7 | 4356.42 | -41.33 | 4356.63 | 1 | 50 | 7522.2 | 87802.9 | 4646863 | 0 | 0 | 4356.42 | 90.1 | 87.78 | 100 | 0 | 0 | 1079.2 | 1017.2 | 1097.78 | 1079.2 | 1021 | 1101.84 | 1070.8 | 1049 | 1123.31 | 1081.1 | 1018 | 1100.53
2026-04-25 10:16 | 672 |  | 674.9 | 670.6 | -2800.8 | -2787.4 | -2791.4 | 4369.3 | -43.92 | 4369.52 | 1 | 50 | 7585.2 | 87809.3 | 4646927 | 0 | 0 | 4369.3 | 89.95 | 87.61 | 100 | 0 | 0 | 1073.7 | 1026.3 | 1101.96 | 1078.1 | 1024.9 | 1104.99 | 1071 | 1051.7 | 1126.37 | 1083.3 | 1018.1 | 1102.9
2026-04-25 10:17 | 670.3 |  | 674.8 | 670.6 | -2778.7 | -2766.3 | -2756.9 | 4393.14 | -43.71 | 4393.34 | 1 | 49.9 | 7669.6 | 87817.7 | 4647011 | 0 | 0 | 4393.14 | 90.05 | 87.69 | 100 | 0 | 0 | 1076.7 | 1029.1 | 1108.03 | 1077 | 1030.8 | 1110.17 | 1071.3 | 1058.1 | 1133.57 | 1078.8 | 1028.1 | 1109.12
2026-04-25 10:18 | 670.5 |  | 674.1 | 668 | -2749.6 | -2747.2 | -2747.8 | 4410.08 | -42.46 | 4410.29 | 1 | 49.9 | 7734.4 | 87824.2 | 4647076 | 0 | 0 | 4410.33 | 89.91 | 87.53 | 100 | 0 | 0 | 1076.1 | 1033.5 | 1112.13 | 1073.7 | 1038.6 | 1115.12 | 1067.3 | 1065.1 | 1136.81 | 1079.5 | 1031 | 1112.98
2026-04-25 10:19 | 666.6 |  | 671.1 | 666.8 | -2713.7 | -2709.2 | -2703.2 | 4436.15 | -40.35 | 4436.32 | 1 | 49.9 | 7818.3 | 87832.6 | 4647160 | 0 | 0 | 4436.33 | 89.98 | 87.59 | 100 | 0 | 0 | 1073.2 | 1044.3 | 1120.72 | 1079.9 | 1041.4 | 1124.62 | 1069.6 | 1070.1 | 1144.61 | 1079.7 | 1039.3 | 1122.09
2026-04-25 10:20 | 671 |  | 674.1 | 668.3 | -2721.8 | -2708.5 | -2711.6 | 4452.54 | -40.77 | 4452.73 | 1 | 49.9 | 7883.7 | 87839.1 | 4647225 | 0 | 0 | 4452.54 | 89.84 | 87.43 | 100 | 0 | 0 | 1075.7 | 1043.7 | 1122.76 | 1077.1 | 1046.3 | 1127.01 | 1068.2 | 1075.3 | 1148.67 | 1079 | 1045.4 | 1128.02
2026-04-25 10:21 | 666.5 |  | 670.3 | 666.2 | -2689.2 | -2683.1 | -2670.7 | 4465.55 | -40.19 | 4465.73 | 1 | 49.9 | 7970.8 | 87847.8 | 4647312 | 0 | 0 | 4465.55 | 89.93 | 87.5 | 100 | 0 | 0 | 1071.7 | 1052.6 | 1128.09 | 1073.8 | 1053.2 | 1130.96 | 1070.4 | 1075.8 | 1151.52 | 1077.8 | 1047.9 | 1129.46
2026-04-25 10:22 | 670.6 |  | 673.1 | 668.2 | -2699.4 | -2689.6 | -2692.2 | 4472.94 | -44.99 | 4473.15 | 1 | 49.9 | 8035.3 | 87854.3 | 4647377 | 0 | 0 | 4472.94 | 89.78 | 87.34 | 100 | 0 | 0 | 1071.8 | 1054.3 | 1129.97 | 1073 | 1054.8 | 1131.77 | 1067.9 | 1079.9 | 1153.2 | 1077 | 1050.7 | 1131.58
2026-04-25 10:23 | 667.7 |  | 669.9 | 665.3 | -2667.3 | -2653.3 | -2653.1 | 4493.97 | -40.78 | 4493.76 | 1 | 50 | 8120.4 | 87862.8 | 4647462 | 0 | 0 | 4493.97 | 89.86 | 87.39 | 100 | 0 | 0 | 1072.7 | 1059.3 | 1136.32 | 1072.6 | 1061.2 | 1138.28 | 1065.5 | 1088 | 1159.21 | 1075.8 | 1055.2 | 1135.2
2026-04-25 10:24 | 670 |  | 673.6 | 666.8 | -2654.6 | -2654.9 | -2649.3 | 4515.49 | -40.96 | 4515.34 | 1 | 50 | 8207.1 | 87871.4 | 4647548 | 0 | 0 | 4515.16 | 89.95 | 87.46 | 100 | 0 | 0 | 1072.8 | 1062.5 | 1139.86 | 1073.2 | 1063.6 | 1141.46 | 1064.4 | 1092.6 | 1163 | 1075.8 | 1059.6 | 1139.97
2026-04-25 10:25 | 669.3 |  | 673.2 | 668.7 | -2650 | -2637.3 | -2635.8 | 4530.3 | -42.3 | 4530.5 | 1 | 50 | 8273.7 | 87878.1 | 4647615 | 0 | 0 | 4530.37 | 89.81 | 87.31 | 100 | 0 | 0 | 1069.3 | 1071.9 | 1146.16 | 1070.1 | 1071.3 | 1146.36 | 1063.5 | 1098.5 | 1168.29 | 1073.8 | 1066.3 | 1144.97
2026-04-25 10:26 | 666.5 |  | 670.1 | 664.9 | -2618.2 | -2616 | -2601.1 | 4539.83 | -38.6 | 4539.99 | 1 | 50 | 8339.2 | 87884.6 | 4647680 | 0 | 0 | 4539.83 | 89.66 | 87.15 | 100 | 0 | 0 | 1068.6 | 1075.5 | 1149.25 | 1070.6 | 1073 | 1148.71 | 1062 | 1102.2 | 1170.59 | 1072.1 | 1070.6 | 1146.9
2026-04-25 10:27 | 669.7 |  | 674.1 | 669.6 | -2630.4 | -2614 | -2610.4 | 4558.98 | -42.03 | 4559.17 | 1 | 50 | 8428.1 | 87893.5 | 4647769 | 0 | 0 | 4558.98 | 89.78 | 87.24 | 100 | 0 | 0 | 1069.2 | 1079.9 | 1154.68 | 1072.9 | 1075.4 | 1153.76 | 1063.3 | 1105 | 1174.93 | 1071.8 | 1074 | 1151.16
2026-04-25 10:28 | 668.3 |  | 673.4 | 668.8 | -2606.9 | -2601.7 | -2593.1 | 4574.8 | -46.34 | 4575.02 | 1 | 50 | 8518.6 | 87902.6 | 4647860 | 0 | 0 | 4574.8 | 89.78 | 87.22 | 100 | 0 | 0 | 1068.5 | 1084.8 | 1159.12 | 1071.1 | 1083.1 | 1160.1 | 1077.5 | 1089.6 | 1174.06 | 1069.4 | 1081.8 | 1156.89
2026-04-25 10:29 | 669 |  | 674.2 | 669.6 | -2603.4 | -2600 | -2592.2 | 4582.03 | -40.88 | 4582.22 | 1 | 50 | 8583.4 | 87909 | 4647924 | 0 | 0 | 4582.06 | 89.73 | 87.15 | 100 | 0 | 0 | 1068.3 | 1086.7 | 1160.91 | 1070.7 | 1084.9 | 1161.65 | 1077.4 | 1090.7 | 1175.09 | 1072.8 | 1081.3 | 1160
2026-04-25 10:30 | 664.4 |  | 667.5 | 660.5 | -2569.5 | -2556.9 | -2556 | 4579.32 | -38.48 | 4579.48 | 1 | 50 | 8650.9 | 87915.8 | 4647992 | 0 | 0 | 4585.77 | 89.59 | 87 | 100 | 0 | 0 | 1068.9 | 1088.5 | 1163.44 | 1072 | 1084.5 | 1162.55 | 1086 | 1077 | 1169.64 | 1071.7 | 1084.7 | 1162.47
2026-04-25 10:31 | 669.1 |  | 673.2 | 667.4 | -2581.3 | -2581.7 | -2569.6 | 4599.49 | -41.23 | 4599.68 | 1 | 50 | 8739.3 | 87924.6 | 4648080 | 0 | 0 | 4599.49 | 89.67 | 87.06 | 100 | 0 | 0 | 1067.8 | 1092.7 | 1166.76 | 1070 | 1091.8 | 1168.22 | 1084.6 | 1082.5 | 1174.09 | 1069.3 | 1090.6 | 1166.15
2026-04-25 10:32 | 667.5 |  | 672.3 | 667.6 | -2576.2 | -2565 | -2556.4 | 4609.43 | -41.56 | 4609.62 | 1 | 49.9 | 8807.1 | 87931.4 | 4648148 | 0 | 0 | 4609.76 | 89.52 | 86.9 | 100 | 0 | 0 | 1068.9 | 1095.7 | 1171.15 | 1068.9 | 1095.6 | 1171.07 | 1086.2 | 1081.3 | 1174.56 | 1070.8 | 1091.9 | 1169.23
2026-04-25 10:33 | 669 |  | 672.7 | 665.8 | -2564.7 | -2554.2 | -2552.5 | 4619.6 | -44.26 | 4619.81 | 1 | 50 | 8897.3 | 87940.4 | 4648238 | 0 | 0 | 4622.05 | 89.61 | 86.96 | 100 | 0 | 0 | 1079.5 | 1086.9 | 1173.35 | 1081.9 | 1084.4 | 1173.22 | 1092.4 | 1074.2 | 1173.45 | 1069.4 | 1100.1 | 1176.48
2026-04-25 10:34 | 668.7 |  | 672.8 | 667.3 | -2561.3 | -2554.6 | -2553.8 | 4621.75 | -42.06 | 4621.94 | 1 | 50 | 8964.1 | 87947 | 4648304 | 0 | 0 | 4624.08 | 89.46 | 86.8 | 100 | 0 | 0 | 1077.8 | 1089.7 | 1174.45 | 1080 | 1087.1 | 1174.09 | 1092.1 | 1075.2 | 1174.21 | 1081.6 | 1085.7 | 1174.34
2026-04-25 10:35 | 666.5 |  | 669.4 | 663.1 | -2541.5 | -2533.8 | -2539.2 | 4622.67 | -40.8 | 4622.85 | 1 | 50 | 9054.3 | 87956.2 | 4648396 | 0 | 0 | 4626.69 | 89.54 | 86.86 | 100 | 0 | 0 | 1078.8 | 1088.8 | 1174.6 | 1076.7 | 1091.3 | 1175.03 | 1090.1 | 1077.4 | 1174.45 | 1079.6 | 1089 | 1175.21
2026-04-25 10:36 | 668.2 |  | 672.4 | 667.3 | -2565.7 | -2561.8 | -2547.8 | 4617.88 | -42.34 | 4618.08 | 1 | 50 | 9122.3 | 87963 | 4648464 | 0 | 0 | 4626.69 | 89.41 | 86.71 | 100 | 0 | 0 | 1086.2 | 1080.4 | 1173.55 | 1085.8 | 1081 | 1173.72 | 1092.7 | 1073.7 | 1173.19 | 1082.1 | 1084.9 | 1173.94
2026-04-25 10:37 | 668.9 |  | 672.9 | 666.5 | -2563.7 | -2555.2 | -2554.2 | 4620.68 | -42.51 | 4620.87 | 1 | 50 | 9213.9 | 87972.1 | 4648555 | 0 | 0 | 4626.69 | 89.5 | 86.78 | 100 | 0 | 0 | 1088.8 | 1078.8 | 1174.56 | 1089.2 | 1078.1 | 1174.25 | 1094.4 | 1073.2 | 1174.55 | 1087 | 1080.5 | 1174.54
2026-04-25 10:38 | 667.2 |  | 672.4 | 667.6 | -2562.6 | -2557.3 | -2550.9 | 4616.81 | -42.28 | 4617 | 1 | 50 | 9280.6 | 87978.8 | 4648622 | 0 | 0 | 4626.69 | 89.34 | 86.62 | 100 | 0 | 0 | 1092.8 | 1073.6 | 1173.28 | 1092.6 | 1074.2 | 1173.62 | 1096.7 | 1070.5 | 1174.05 | 1090.1 | 1077.6 | 1174.71
2026-04-25 10:39 | 669 |  | 672.9 | 665.6 | -2560 | -2558.5 | -2558.8 | 4617.71 | -40.84 | 4617.9 | 1 | 50 | 9369.5 | 87987.6 | 4648710 | 0 | 0 | 4626.69 | 89.41 | 86.66 | 100 | 0 | 0 | 1093.7 | 1073.3 | 1173.9 | 1094.8 | 1072.2 | 1173.25 | 1098.8 | 1068.5 | 1174.07 | 1092.8 | 1074.6 | 1174.3
2026-04-25 10:40 | 670.1 |  | 673.1 | 666.5 | -2565.9 | -2553.7 | -2562.1 | 4620.91 | -43.69 | 4621.1 | 1 | 50 | 9437.6 | 87994.4 | 4648778 | 0 | 0 | 4626.69 | 89.27 | 86.51 | 100 | 0 | 0 | 1096.4 | 1071.2 | 1174.43 | 1096.5 | 1071.3 | 1174.63 | 1099.4 | 1068.9 | 1175.14 | 1094.1 | 1073.5 | 1174.56
2026-04-25 10:41 | 668.5 |  | 672.7 | 665.4 | -2561.9 | -2554.7 | -2547.2 | 4619.55 | -42.13 | 4619.74 | 1 | 50 | 9527.8 | 88003.4 | 4648868 | 0 | 0 | 4626.69 | 89.33 | 86.55 | 100 | 0 | 0 | 1099.7 | 1067.9 | 1174.35 | 1100.7 | 1066.5 | 1173.94 | 1102.3 | 1065 | 1173.92 | 1097.7 | 1069.6 | 1174.09
2026-04-25 10:42 | 667.7 |  | 672.6 | 668.1 | -2563.8 | -2557.3 | -2550.7 | 4619.56 | -42.92 | 4619.76 | 1 | 50 | 9594.5 | 88010.2 | 4648936 | 0 | 0 | 4626.69 | 89.17 | 86.37 | 100 | 0 | 0 | 1101.8 | 1065.5 | 1174.02 | 1102.3 | 1064.9 | 1173.83 | 1104 | 1063.3 | 1173.89 | 1099.8 | 1067.3 | 1173.79
2026-04-25 10:43 | 667.1 |  | 672.7 | 668.1 | -2562.5 | -2554.9 | -2552.7 | 4619.8 | -38.38 | 4619.96 | 1 | 50 | 9683.5 | 88019 | 4649024 | 0 | 0 | 4626.69 | 89.21 | 86.4 | 100 | 0 | 0 | 1102.2 | 1064.8 | 1173.63 | 1103.8 | 1063.4 | 1173.77 | 1104.5 | 1062.7 | 1173.8 | 1100.7 | 1067.2 | 1174.66
2026-04-25 10:44 | 668.1 |  | 671.1 | 665.9 | -2564.2 | -2549.6 | -2550.4 | 4617.84 | -43.72 | 4618.04 | 1 | 50 | 9750.2 | 88025.8 | 4649092 | 0 | 0 | 4626.69 | 89.05 | 86.22 | 100 | 0 | 0 | 1103.9 | 1063.8 | 1174.3 | 1104.4 | 1062.6 | 1173.53 | 1104.6 | 1063.3 | 1174.56 | 1101.4 | 1066.1 | 1174.16
2026-04-25 10:45 | 668.9 |  | 673.1 | 666.3 | -2558 | -2559.1 | -2550.8 | 4620.5 | -43.68 | 4620.71 | 1 | 50 | 9839.2 | 88034.6 | 4649180 | 0 | 0 | 4626.69 | 89.08 | 86.24 | 100 | 0 | 0 | 1105.3 | 1062.2 | 1174.03 | 1106.7 | 1061.3 | 1174.49 | 1106.8 | 1060.6 | 1173.9 | 1103.3 | 1064.2 | 1174.12
2026-04-25 10:46 | 669.1 |  | 673.3 | 666.3 | -2559 | -2558.1 | -2556.2 | 4620.66 | -44.34 | 4620.87 | 1 | 50 | 9907.2 | 88041.4 | 4649248 | 0 | 0 | 4626.69 | 88.93 | 86.07 | 100 | 0 | 0 | 1106.1 | 1061.7 | 1174.29 | 1106.9 | 1061.3 | 1174.76 | 1106.7 | 1061 | 1174.17 | 1104.4 | 1063.5 | 1174.48
2026-04-25 10:47 | 668.7 |  | 671.8 | 666.5 | -2565.7 | -2554.6 | -2550.5 | 4620.76 | -44.08 | 4620.96 | 1 | 50 | 9994.8 | 88050.2 | 4649336 | 0 | 0 | 4637.13 | 88.95 | 86.07 | 100 | 0 | 0 | 1107.4 | 1060.3 | 1174.2 | 1108.4 | 1059.7 | 1174.56 | 1108.5 | 1058.8 | 1173.71 | 1105.8 | 1061.9 | 1174.26
2026-04-25 10:48 | 667.7 |  | 670.1 | 665.2 | -2564.2 | -2548.3 | -2546.2 | 4614.8 | -40.88 | 4614.98 | 1 | 50 | 10061.5 | 88056.8 | 4649402 | 0 | 0 | 4637.13 | 88.78 | 85.89 | 100 | 0 | 0 | 1108 | 1058.7 | 1173.03 | 1108.6 | 1059.3 | 1174.34 | 1108.6 | 1059.1 | 1174.14 | 1105.9 | 1062.3 | 1174.82
2026-04-25 10:49 | 668 |  | 672.3 | 666.7 | -2555.6 | -2559.6 | -2550.1 | 4619.68 | -42.5 | 4619.88 | 1 | 50 | 10151.8 | 88065.8 | 4649492 | 0 | 0 | 4637.13 | 88.82 | 85.91 | 100 | 0 | 0 | 1106.8 | 1061 | 1174.27 | 1108 | 1059.5 | 1173.91 | 1108.5 | 1059.1 | 1173.99 | 1105.9 | 1061.5 | 1173.92
2026-04-25 10:50 | 667.7 |  | 671.1 | 664.7 | -2554.2 | -2543.2 | -2552.7 | 4619.14 | -40.8 | 4619.31 | 1 | 50 | 10219.8 | 88072.6 | 4649560 | 0 | 0 | 4637.13 | 88.66 | 85.74 | 100 | 0 | 0 | 1106.2 | 1060.8 | 1173.41 | 1106.6 | 1061.2 | 1174.33 | 1107.8 | 1060 | 1174.23 | 1104.8 | 1063 | 1174.41
2026-04-25 10:51 | 668.3 |  | 672.6 | 667.6 | -2560.1 | -2560.3 | -2548.7 | 4619.44 | -39.47 | 4619.61 | 1 | 50 | 10308.7 | 88081.6 | 4649650 | 0 | 0 | 4637.13 | 88.69 | 85.75 | 100 | 0 | 0 | 1105.5 | 1062.1 | 1174.1 | 1105.3 | 1061.9 | 1173.66 | 1106.7 | 1060.5 | 1173.69 | 1103.4 | 1063.9 | 1173.86
2026-04-25 10:52 | 668.3 |  | 672.6 | 665 | -2559.6 | -2554.4 | -2554.6 | 4616.48 | -40.59 | 4616.66 | 1 | 50 | 10375.4 | 88088.2 | 4649716 | 0 | 0 | 4637.13 | 88.52 | 85.57 | 100 | 0 | 0 | 1106.6 | 1060.7 | 1173.77 | 1105.6 | 1062 | 1174.1 | 1106.7 | 1060.2 | 1173.29 | 1103.1 | 1064.5 | 1174.19
2026-04-25 10:53 | 667.6 |  | 671.9 | 666.4 | -2557.2 | -2556.1 | -2547.6 | 4616.11 | -41.04 | 4616.29 | 1 | 50 | 10465.7 | 88097.2 | 4649806 | 0 | 0 | 4637.13 | 88.55 | 85.59 | 100 | 0 | 0 | 1109.4 | 1057.1 | 1172.88 | 1107.2 | 1060.2 | 1173.83 | 1108.3 | 1059.3 | 1173.98 | 1103.8 | 1063.3 | 1173.62
2026-04-25 10:54 | 667.3 |  | 672.2 | 667.4 | -2564.1 | -2549.5 | -2551.4 | 4619.7 | -43.28 | 4619.9 | 1 | 50 | 10532.4 | 88104 | 4649874 | 0 | 0 | 4637.13 | 88.39 | 85.41 | 100 | 0 | 0 | 1111.1 | 1056.9 | 1174.34 | 1110 | 1058 | 1174.38 | 1110.6 | 1057.6 | 1174.61 | 1106.3 | 1061.2 | 1173.95
2026-04-25 10:55 | 668.4 |  | 672.5 | 665.5 | -2556.5 | -2548.6 | -2554.9 | 4622.1 | -41.54 | 4622.28 | 1 | 50 | 10621.4 | 88112.8 | 4649962 | 0 | 0 | 4637.13 | 88.4 | 85.4 | 100 | 0 | 0 | 1111.2 | 1057.1 | 1174.73 | 1111.7 | 1056.4 | 1174.34 | 1111.9 | 1056 | 1174.22 | 1108.9 | 1058.7 | 1173.96
2026-04-25 10:56 | 666.7 |  | 672.1 | 667.2 | -2557.1 | -2556.5 | -2545 | 4618.9 | -41.69 | 4619.09 | 1 | 50 | 10710.3 | 88121.8 | 4650052 | 0 | 0 | 4637.13 | 88.42 | 85.4 | 100 | 0 | 0 | 1110.3 | 1056.6 | 1173.18 | 1110.6 | 1057.2 | 1174.13 | 1111.3 | 1056.5 | 1174.09 | 1108.9 | 1058.7 | 1173.94
2026-04-25 10:57 | 667.4 |  | 671.6 | 664.3 | -2559.2 | -2549.4 | -2545.5 | 4617.87 | -40.57 | 4618.04 | 1 | 50 | 10778.3 | 88128.6 | 4650120 | 0 | 0 | 4637.13 | 88.26 | 85.23 | 100 | 0 | 0 | 1109.8 | 1058.1 | 1174.26 | 1110.3 | 1056.7 | 1173.23 | 1110.4 | 1056.9 | 1173.56 | 1107.6 | 1059.9 | 1173.98
2026-04-25 10:58 | 669.2 |  | 671.9 | 666.5 | -2560.5 | -2541.4 | -2549.5 | 4632.85 | -42.37 | 4633.04 | 1 | 50 | 10867.3 | 88137.4 | 4650208 | 0 | 0 | 4637.13 | 88.27 | 85.23 | 100 | 0 | 0 | 1111.2 | 1052.4 | 1169.38 | 1110.7 | 1053.8 | 1170.42 | 1111 | 1053.6 | 1170.59 | 1108.7 | 1056.2 | 1171.02
2026-04-25 10:59 | 668.2 |  | 672.9 | 667.9 | -2565.6 | -2548 | -2546.2 | 4627.46 | -40.79 | 4628.5 | 1 | 50 | 10935.3 | 88144.2 | 4650276 | 0 | 0 | 4637.13 | 88.11 | 85.06 | 100 | 0 | 0 | 1110.3 | 1058.8 | 1175.56 | 1108.7 | 1060.3 | 1175.55 | 1110 | 1058.3 | 1174.71 | 1107.5 | 1061 | 1175.02
2026-04-25 11:00 | 668.8 |  | 672.1 | 665.1 | -2558.3 | -2547.3 | -2551.2 | 4621.71 | -41.87 | 4621.89 | 1 | 50 | 11024.2 | 88153.2 | 4650366 | 0 | 0 | 4637.13 | 88.12 | 85.05 | 100 | 0 | 0 | 1113.2 | 1055.2 | 1174.65 | 1110.9 | 1058 | 1175.33 | 1111.6 | 1056.7 | 1174.6 | 1108.8 | 1059.5 | 1174.77
2026-04-25 11:01 | 666.7 |  | 672.4 | 667.8 | -2560 | -2556.9 | -2549.9 | 4616.63 | -42.75 | 4616.83 | 1 | 50 | 11090.9 | 88159.8 | 4650432 | 0 | 0 | 4637.13 | 87.95 | 84.86 | 100 | 0 | 0 | 1113.9 | 1053.2 | 1173.16 | 1112.8 | 1054.1 | 1173.01 | 1112.7 | 1054.3 | 1173.12 | 1110.8 | 1056.9 | 1174.03
2026-04-25 11:02 | 671.3 |  | 675.7 | 668.2 | -2571.9 | -2568.5 | -2564.1 | 4624.79 | -43.95 | 4625 | 1 | 50 | 11181.2 | 88168.8 | 4650522 | 0 | 0 | 4637.13 | 87.96 | 84.86 | 100 | 0 | 0 | 1113.3 | 1056.1 | 1175.73 | 1112.9 | 1055.5 | 1174.69 | 1112.9 | 1054.7 | 1173.82 | 1110.8 | 1057.1 | 1174.19
2026-04-25 11:03 | 667.7 |  | 673.3 | 668.4 | -2570.4 | -2556.2 | -2548.8 | 4619.06 | -43.76 | 4619.25 | 1 | 50 | 11247.9 | 88175.4 | 4650588 | 0 | 0 | 4637.13 | 87.78 | 84.67 | 100 | 0 | 0 | 1112.8 | 1055 | 1174.01 | 1112.7 | 1055.2 | 1174.13 | 1112.2 | 1056.1 | 1174.55 | 1111 | 1057 | 1174.38
2026-04-25 11:04 | 669.4 |  | 672.5 | 665.6 | -2563 | -2555.5 | -2556.6 | 4618.48 | -42.5 | 4618.65 | 1 | 50 | 11336.9 | 88184.4 | 4650678 | 0 | 0 | 4637.13 | 87.78 | 84.65 | 100 | 0 | 0 | 1112.8 | 1054.8 | 1173.79 | 1112.4 | 1055.6 | 1174.29 | 1110.5 | 1057.9 | 1174.79 | 1109.3 | 1059 | 1174.75
2026-04-25 11:05 | 669 |  | 673.3 | 666.5 | -2568.5 | -2564.8 | -2555.7 | 4614 | -42.66 | 4613.63 | 1 | 50 | 11403.6 | 88191 | 4650744 | 0 | 0 | 4637.13 | 87.61 | 84.47 | 100 | 0 | 0 | 1113.3 | 1053.5 | 1172.91 | 1112.8 | 1054.2 | 1173.17 | 1111.2 | 1055.7 | 1173.05 | 1109.5 | 1057.7 | 1173.48
2026-04-25 11:06 | 669.2 |  | 673.5 | 666 | -2563.9 | -2557 | -2555 | 4619.86 | -46.18 | 4620.08 | 1 | 50 | 11492.5 | 88200 | 4650834 | 0 | 0 | 4637.13 | 87.61 | 84.45 | 100 | 0 | 0 | 1113.2 | 1054.7 | 1174.15 | 1113.2 | 1054.8 | 1174.26 | 1111.2 | 1056.4 | 1173.9 | 1109.3 | 1058.1 | 1173.72
2026-04-25 11:07 | 668.7 |  | 674.4 | 669.6 | -2572.1 | -2563.3 | -2557.3 | 4619.95 | -43.93 | 4620.16 | 1 | 50 | 11560.6 | 88206.8 | 4650902 | 0 | 0 | 4637.13 | 87.46 | 84.29 | 100 | 0 | 0 | 1112.7 | 1055.1 | 1174.12 | 1113 | 1054.6 | 1173.77 | 1111 | 1055.3 | 1172.45 | 1109.5 | 1057.7 | 1173.47
2026-04-25 11:08 | 668.3 |  | 672.4 | 667.3 | -2567.5 | -2546.1 | -2552.2 | 4623.91 | -41.96 | 4624.1 | 1 | 50 | 11650.9 | 88215.8 | 4650992 | 0 | 0 | 4637.13 | 87.47 | 84.28 | 100 | 0 | 0 | 1114.5 | 1054.3 | 1174.97 | 1113.7 | 1055.3 | 1175.28 | 1110.8 | 1057.5 | 1174.7 | 1108.6 | 1059.2 | 1174.24
2026-04-25 11:09 | 664.4 |  | 669.2 | 662.5 | -2539.2 | -2525.7 | -2529.7 | 4624.47 | -41.14 | 4624.65 | 1 | 50 | 11717.5 | 88222.4 | 4651058 | 0 | 0 | 4637.13 | 87.3 | 84.1 | 100 | 0 | 0 | 1116 | 1052.9 | 1175.07 | 1115.2 | 1054.2 | 1175.61 | 1112.4 | 1056.3 | 1174.99 | 1110.6 | 1056.6 | 1173.47
2026-04-25 11:10 | 667.9 |  | 672.3 | 665.4 | -2563.7 | -2554.4 | -2555.6 | 4614.24 | -39.79 | 4614.43 | 1 | 50 | 11807.8 | 88231.4 | 4651148 | 0 | 0 | 4637.13 | 87.29 | 84.08 | 100 | 0 | 0 | 1116.7 | 1050.2 | 1172.8 | 1116.8 | 1049.5 | 1172.11 | 1114 | 1052.3 | 1172.27 | 1111.9 | 1056.2 | 1174.34
2026-04-25 11:11 | 664.1 |  | 669 | 664 | -2540 | -2531.7 | -2527 | 4622.3 | -40.92 | 4622.48 | 1 | 50 | 11874.5 | 88238.2 | 4651216 | 0 | 0 | 4637.13 | 87.12 | 83.89 | 100 | 0 | 0 | 1114.5 | 1057.9 | 1179.05 | 1114.9 | 1058 | 1179.57 | 1111.6 | 1061.6 | 1180.12 | 1110.4 | 1063 | 1180.33
2026-04-25 11:12 | 668.7 |  | 672.8 | 665.3 | -2554.7 | -2554.9 | -2554.3 | 4621.39 | -40.43 | 4621.57 | 1 | 50 | 11964.8 | 88247.2 | 4651306 | 0 | 0 | 4637.13 | 87.12 | 83.87 | 100 | 0 | 0 | 1114.4 | 1053.7 | 1174.3 | 1115.6 | 1052.8 | 1174.49 | 1111.7 | 1056.1 | 1174.02 | 1111.2 | 1057 | 1174.51
2026-04-25 11:13 | 668.9 |  | 673.2 | 667.9 | -2571.3 | -2549.5 | -2555 | 4622.56 | -41.73 | 4622.75 | 1 | 50 | 12032.8 | 88254 | 4651374 | 0 | 0 | 4637.13 | 86.96 | 83.7 | 100 | 0 | 0 | 1113.3 | 1054.9 | 1174.4 | 1114.2 | 1054.5 | 1174.92 | 1110 | 1058.1 | 1174.47 | 1109.4 | 1058.2 | 1173.95
2026-04-25 11:14 | 662.4 |  | 667.7 | 662.9 | -2538.6 | -2534.3 | -2521.3 | 4614.06 | -40.85 | 4614.24 | 1 | 50 | 12123 | 88263 | 4651464 | 0 | 0 | 4637.13 | 86.95 | 83.68 | 100 | 0 | 0 | 1112.9 | 1054.9 | 1173.98 | 1114.1 | 1053.9 | 1174.17 | 1109.4 | 1058.4 | 1174.24 | 1108.5 | 1059 | 1173.93
2026-04-25 11:15 | 669.2 |  | 672.9 | 665.4 | -2560.4 | -2547.6 | -2551.1 | 4622.45 | -43.61 | 4622.65 | 1 | 50 | 12189.8 | 88269.6 | 4651530 | 0 | 0 | 4637.13 | 86.78 | 83.5 | 100 | 0 | 0 | 1114.1 | 1055.3 | 1175.66 | 1113.6 | 1056.1 | 1176.11 | 1109 | 1060.1 | 1175.6 | 1107.1 | 1062.6 | 1176.41
2026-04-25 11:16 | 668.7 |  | 671.8 | 666.2 | -2566.1 | -2552.1 | -2553 | 4619.68 | -40.75 | 4619.87 | 1 | 50 | 12280 | 88278.6 | 4651620 | 0 | 0 | 4637.13 | 86.78 | 83.48 | 100 | 0 | 0 | 1114.8 | 1053.3 | 1174.27 | 1114.9 | 1053.2 | 1174.16 | 1110.6 | 1056.3 | 1173.15 | 1108.3 | 1058.8 | 1173.49
2026-04-25 11:17 | 668.9 |  | 673.4 | 666.5 | -2565.3 | -2561.4 | -2552.7 | 4617.29 | -42.06 | 4617.48 | 1 | 50 | 12346.7 | 88285.4 | 4651688 | 0 | 0 | 4637.13 | 86.61 | 83.29 | 100 | 0 | 0 | 1115.9 | 1051.3 | 1173.17 | 1116.5 | 1050.1 | 1172.38 | 1110.8 | 1056 | 1172.98 | 1109.6 | 1056.3 | 1172.07
2026-04-25 11:18 | 666.4 |  | 672 | 667.1 | -2560.7 | -2552.9 | -2543.8 | 4617.84 | -39.45 | 4618.01 | 1 | 50 | 12435.7 | 88294.2 | 4651776 | 0 | 0 | 4637.13 | 86.59 | 83.26 | 100 | 0 | 0 | 1116.2 | 1051.9 | 1174.08 | 1116.4 | 1051.6 | 1173.96 | 1111.8 | 1056.1 | 1174.14 | 1110.4 | 1057.6 | 1174.36
2026-04-25 11:19 | 668.1 |  | 672.6 | 665.4 | -2553.8 | -2553.7 | -2550.1 | 4621.84 | -42.26 | 4622.04 | 1 | 50 | 12502.4 | 88301 | 4651844 | 0 | 0 | 4637.13 | 86.42 | 83.08 | 100 | 0 | 0 | 1115.7 | 1053 | 1174.79 | 1115.4 | 1053.2 | 1174.64 | 1111.6 | 1056.5 | 1174.38 | 1110.4 | 1057.2 | 1173.9
2026-04-25 11:20 | 666.9 |  | 672.3 | 667.1 | -2556.5 | -2550.5 | -2546.5 | 4620.55 | -43.18 | 4620.75 | 1 | 50 | 12592.7 | 88310 | 4651934 | 0 | 0 | 4637.13 | 86.41 | 83.06 | 100 | 0 | 0 | 1115.3 | 1053.2 | 1174.61 | 1115.8 | 1052.2 | 1174.08 | 1111.2 | 1058 | 1175.64 | 1110 | 1059.1 | 1175.57
2026-04-25 11:21 | 669 |  | 672.9 | 665.6 | -2562.2 | -2552.2 | -2551.7 | 4621.72 | -41.9 | 4621.91 | 1 | 50 | 12659.4 | 88316.6 | 4652000 | 0 | 0 | 4637.13 | 86.24 | 82.87 | 100 | 0 | 0 | 1116 | 1052.3 | 1174.39 | 1116.3 | 1052.1 | 1174.43 | 1111.4 | 1056.6 | 1174.36 | 1110.5 | 1057.4 | 1174.25
2026-04-25 11:22 | 669.6 |  | 674.2 | 668.1 | -2561.5 | -2565.4 | -2549.4 | 4625.76 | -43.21 | 4625.97 | 1 | 50 | 12749.6 | 88325.6 | 4652090 | 0 | 0 | 4637.13 | 86.23 | 82.85 | 100 | 0 | 0 | 1115.5 | 1053.1 | 1174.75 | 1115.4 | 1053.5 | 1175.05 | 1111.9 | 1057 | 1175.29 | 1111.2 | 1057.4 | 1175.03
2026-04-25 11:23 | 667 |  | 672.4 | 665.2 | -2562.1 | -2548.1 | -2551.6 | 4619.69 | -43.32 | 4619.9 | 1 | 50 | 12816.3 | 88332.4 | 4652158 | 0 | 0 | 4637.13 | 86.06 | 82.67 | 100 | 0 | 0 | 1116.1 | 1052.2 | 1174.4 | 1115.7 | 1052 | 1173.71 | 1112.5 | 1054.9 | 1173.58 | 1111.3 | 1056.4 | 1173.96
2026-04-25 11:24 | 670.6 |  | 674.1 | 667 | -2572.8 | -2557.4 | -2562.7 | 4620.7 | -42.03 | 4620.9 | 1 | 50 | 12905.3 | 88341.2 | 4652246 | 0 | 0 | 4637.13 | 86.04 | 82.63 | 100 | 0 | 0 | 1116.9 | 1051.6 | 1174.51 | 1116.7 | 1051.1 | 1173.81 | 1113 | 1054.5 | 1173.66 | 1111.7 | 1055.1 | 1172.97
2026-04-25 11:25 | 667.9 |  | 671.5 | 666.1 | -2563.7 | -2550.7 | -2545.4 | 4620.52 | -41.22 | 4620.71 | 1 | 50 | 12972 | 88347.8 | 4652312 | 0 | 0 | 4637.13 | 85.87 | 82.45 | 100 | 0 | 0 | 1116.4 | 1052.1 | 1174.52 | 1116.5 | 1052.3 | 1174.86 | 1112.8 | 1055.2 | 1174.21 | 1111.8 | 1057.3 | 1175.53
2026-04-25 11:26 | 667.3 |  | 672.6 | 667.8 | -2563.6 | -2553 | -2549.1 | 4622.14 | -43.4 | 4622.34 | 1 | 50 | 13062.2 | 88357 | 4652404 | 0 | 0 | 4637.13 | 85.86 | 82.42 | 100 | 0 | 0 | 1115.1 | 1053.6 | 1174.92 | 1115.7 | 1053.7 | 1175.58 | 1111.4 | 1057.5 | 1175.31 | 1110.7 | 1058.7 | 1175.94
2026-04-25 11:27 | 667 |  | 671.6 | 665.4 | -2558.8 | -2555 | -2543.2 | 4617.94 | -42.03 | 4618.15 | 1 | 49.9 | 13129 | 88363.6 | 4652470 | 0 | 0 | 4637.13 | 85.69 | 82.24 | 100 | 0 | 0 | 1115.5 | 1051.3 | 1172.69 | 1116 | 1050.6 | 1172.52 | 1111.3 | 1055.5 | 1173.01 | 1110.3 | 1056.9 | 1173.53
2026-04-25 11:28 | 667.5 |  | 672.2 | 666.1 | -2557.5 | -2553.8 | -2550 | 4618.18 | -42.34 | 4618.38 | 1 | 49.9 | 13217.9 | 88372.6 | 4652560 | 0 | 0 | 4637.13 | 85.67 | 82.2 | 100 | 0 | 0 | 1114.1 | 1053.5 | 1173.7 | 1115.4 | 1051.8 | 1173.2 | 1110.3 | 1056.6 | 1173.15 | 1109.3 | 1058.4 | 1174.14
2026-04-25 11:29 | 667.2 |  | 670.8 | 665 | -2558 | -2541 | -2550.6 | 4620.41 | -43.81 | 4620.61 | 1 | 49.9 | 13285.9 | 88379.4 | 4652628 | 0 | 0 | 4637.13 | 85.51 | 82.04 | 100 | 0 | 0 | 1113.4 | 1054.2 | 1173.7 | 1114.5 | 1054.3 | 1174.98 | 1109.5 | 1058 | 1173.81 | 1108.7 | 1059 | 1174.16
2026-04-25 11:30 | 666.9 |  | 671.6 | 666 | -2557.7 | -2550.4 | -2547.8 | 4617.84 | -42.36 | 4618.04 | 1 | 50 | 13376.2 | 88388.3 | 4652717 | 0 | 0 | 4637.13 | 85.49 | 82 | 100 | 0 | 0 | 1113.7 | 1054.5 | 1174.34 | 1113.5 | 1053.6 | 1173.16 | 1108.9 | 1058 | 1173.2 | 1108.1 | 1059.6 | 1174.2
2026-04-25 11:31 | 668 |  | 672.5 | 665.5 | -2557.8 | -2551.5 | -2551.1 | 4621.34 | -41.62 | 4621.53 | 1 | 50 | 13441.6 | 88394.8 | 4652782 | 0 | 0 | 4637.13 | 85.32 | 81.82 | 100 | 0 | 0 | 1114.9 | 1053.3 | 1174.36 | 1113.4 | 1054.4 | 1174 | 1109.6 | 1057.6 | 1173.47 | 1108.6 | 1059.1 | 1174.1
2026-04-25 11:32 | 667.6 |  | 672.3 | 666.2 | -2558 | -2558.5 | -2541 | 4621.99 | -42 | 4622.18 | 1 | 50 | 13530.5 | 88403.8 | 4652872 | 0 | 0 | 4637.13 | 85.3 | 81.78 | 100 | 0 | 0 | 1117.7 | 1051.1 | 1174.83 | 1115.3 | 1052.8 | 1174.24 | 1111.8 | 1056.2 | 1174.3 | 1110.5 | 1057.6 | 1174.44
2026-04-25 11:33 | 664.3 |  | 668 | 661 | -2542.3 | -2537.5 | -2538 | 4606.48 | -40.92 | 4606.67 | 1 | 50 | 13597.3 | 88410.4 | 4652938 | 0 | 0 | 4637.13 | 85.13 | 81.6 | 100 | 0 | 0 | 1120.5 | 1044.8 | 1170.66 | 1117.6 | 1049.2 | 1172.59 | 1114.2 | 1052.4 | 1172.63 | 1112.1 | 1055.1 | 1173.43
2026-04-25 11:34 | 668.3 |  | 671.9 | 665.5 | -2564.5 | -2549.7 | -2549.1 | 4617.9 | -39.25 | 4618.09 | 1 | 49.9 | 13686.2 | 88419.4 | 4653028 | 0 | 0 | 4637.13 | 85.11 | 81.57 | 100 | 0 | 0 | 1119.5 | 1048.2 | 1173.47 | 1118.7 | 1048.7 | 1173.22 | 1115.9 | 1052.1 | 1174.03 | 1114.4 | 1053.6 | 1174.09
2026-04-25 11:35 | 664.3 |  | 669 | 663.8 | -2541.2 | -2530.8 | -2530.7 | 4619.52 | -39.88 | 4619.7 | 1 | 50 | 13752.9 | 88426 | 4653094 | 0 | 0 | 4637.13 | 84.96 | 81.41 | 100 | 0 | 0 | 1118.5 | 1049.7 | 1174.1 | 1118 | 1050.2 | 1174.13 | 1114.2 | 1058.1 | 1178.93 | 1113.3 | 1058.8 | 1178.81
2026-04-25 11:36 | 666.4 |  | 671.9 | 666.6 | -2563.5 | -2545.2 | -2543.6 | 4619.35 | -43.84 | 4619.55 | 1 | 49.9 | 13841.9 | 88435 | 4653184 | 0 | 0 | 4637.13 | 84.93 | 81.36 | 100 | 0 | 0 | 1117.4 | 1051 | 1174.36 | 1117.6 | 1050.6 | 1174.1 | 1113.9 | 1054.3 | 1174.38 | 1113.3 | 1054.7 | 1174.15
2026-04-25 11:37 | 668.7 |  | 672.4 | 665.2 | -2541.9 | -2536.5 | -2537 | 4638.47 | -41 | 4638.65 | 1 | 50 | 13908.6 | 88441.6 | 4653250 | 0 | 0 | 4638.47 | 84.77 | 81.19 | 100 | 0 | 0 | 1114.7 | 1057.6 | 1178.94 | 1115.6 | 1056.3 | 1178.45 | 1112 | 1059 | 1177.61 | 1111.6 | 1059.1 | 1177.35
2026-04-25 11:38 | 667.8 |  | 672.7 | 667.5 | -2562.7 | -2556.1 | -2546.8 | 4622.06 | -44.19 | 4622.28 | 1 | 49.9 | 13998.8 | 88450.6 | 4653340 | 0 | 0 | 4638.47 | 84.75 | 81.16 | 100 | 0 | 0 | 1114 | 1054.5 | 1174.73 | 1114.7 | 1053.9 | 1174.83 | 1111 | 1056.9 | 1174.24 | 1110.8 | 1057 | 1174.1
2026-04-25 11:39 | 669.3 |  | 673.6 | 666.8 | -2560.3 | -2559.8 | -2556.4 | 4625.12 | -43.24 | 4625.31 | 1 | 49.9 | 14065.6 | 88457.2 | 4653406 | 0 | 0 | 4638.47 | 84.59 | 80.99 | 100 | 0 | 0 | 1112.9 | 1055.6 | 1174.81 | 1113.4 | 1054.7 | 1174.28 | 1109.5 | 1058.8 | 1174.74 | 1109.2 | 1059.2 | 1174.89
2026-04-25 11:40 | 667.6 |  | 671.1 | 666.2 | -2561.7 | -2552 | -2546.5 | 4620.23 | -41.29 | 4620.41 | 1 | 49.9 | 14155.8 | 88466.2 | 4653496 | 0 | 0 | 4638.47 | 84.57 | 80.95 | 100 | 0 | 0 | 1114.1 | 1054.2 | 1174.53 | 1114 | 1053.5 | 1173.58 | 1108.9 | 1059 | 1174.38 | 1107.8 | 1060.2 | 1174.54
2026-04-25 11:41 | 669.2 |  | 672.6 | 667.4 | -2560.8 | -2553.8 | -2554.5 | 4622.24 | -42.66 | 4622.44 | 1 | 49.9 | 14222.5 | 88473 | 4653564 | 0 | 0 | 4638.47 | 84.41 | 80.78 | 100 | 0 | 0 | 1114.4 | 1053.7 | 1174.23 | 1114.9 | 1053.5 | 1174.53 | 1109.8 | 1057.9 | 1174.08 | 1109.1 | 1057.2 | 1172.55
2026-04-25 11:42 | 666.1 |  | 672.2 | 665.7 | -2545.6 | -2532.3 | -2529 | 4632.67 | -42.76 | 4632.87 | 1 | 49.9 | 14311.5 | 88481.8 | 4653652 | 0 | 0 | 4638.47 | 84.39 | 80.74 | 100 | 0 | 0 | 1113.1 | 1057.4 | 1176.94 | 1113.5 | 1057.7 | 1177.78 | 1108.3 | 1062.8 | 1177.91 | 1108.5 | 1062.8 | 1178.09
2026-04-25 11:43 | 668 |  | 671.3 | 666 | -2565.9 | -2551.5 | -2549.5 | 4619.41 | -42.92 | 4619.61 | 1 | 50 | 14378.2 | 88488.6 | 4653720 | 0 | 0 | 4638.47 | 84.23 | 80.58 | 100 | 0 | 0 | 1113.7 | 1053.6 | 1173.41 | 1113.5 | 1054 | 1173.58 | 1108.6 | 1058.4 | 1173.35 | 1109.4 | 1057.5 | 1173.15
2026-04-25 11:44 | 667.8 |  | 671.3 | 665 | -2561.6 | -2549.2 | -2547.4 | 4617.23 | -41.54 | 4617.41 | 1 | 49.9 | 14468.5 | 88497.6 | 4653810 | 0 | 0 | 4638.47 | 84.21 | 80.54 | 100 | 0 | 0 | 1115.9 | 1052.1 | 1174.02 | 1114.1 | 1054.4 | 1174.71 | 1108.6 | 1059.7 | 1174.74 | 1108.4 | 1059.5 | 1174.34
2026-04-25 11:45 | 667.8 |  | 671.4 | 664.8 | -2561.5 | -2547.3 | -2548.3 | 4617.62 | -43.78 | 4617.83 | 1 | 49.9 | 14535.2 | 88504.2 | 4653876 | 0 | 0 | 4638.47 | 84.05 | 80.38 | 100 | 0 | 0 | 1116.7 | 1051 | 1173.62 | 1116.5 | 1051.5 | 1174.03 | 1111 | 1056.9 | 1174.2 | 1110.4 | 1057.3 | 1173.99
2026-04-25 11:46 | 668.9 |  | 673.1 | 666.2 | -2559.4 | -2556.7 | -2551.1 | 4623.24 | -43.59 | 4623.44 | 1 | 50 | 14624.1 | 88513.1 | 4653965 | 0 | 0 | 4638.47 | 84.03 | 80.33 | 100 | 0 | 0 | 1115.8 | 1053.1 | 1175.08 | 1115.8 | 1053.1 | 1175.06 | 1111.4 | 1056.7 | 1174.45 | 1111.4 | 1056.4 | 1174.13
2026-04-25 11:47 | 664.6 |  | 668.1 | 661.8 | -2545.9 | -2531.5 | -2532.8 | 4615.52 | -39.85 | 4615.68 | 1 | 49.9 | 14711.8 | 88521.8 | 4654052 | 0 | 0 | 4638.47 | 83.99 | 80.28 | 100 | 0 | 0 | 1116.3 | 1050.5 | 1172.67 | 1115.7 | 1051.9 | 1173.63 | 1111.5 | 1056.1 | 1173.82 | 1111.3 | 1056.6 | 1174.17
2026-04-25 11:48 | 666.7 |  | 671.9 | 666.8 | -2561 | -2556.7 | -2547.7 | 4617.79 | -39.95 | 4617.96 | 1 | 49.9 | 14779.8 | 88528.6 | 4654120 | 0 | 0 | 4638.47 | 83.84 | 80.12 | 100 | 0 | 0 | 1115.4 | 1051.9 | 1173.31 | 1115.9 | 1052.1 | 1174.01 | 1112 | 1054.8 | 1172.91 | 1111.9 | 1056.1 | 1174.29
2026-04-25 11:49 | 669.3 |  | 673.1 | 666.4 | -2564.5 | -2558.3 | -2554.9 | 4621.17 | -43.65 | 4621.39 | 1 | 49.9 | 14870.1 | 88537.8 | 4654212 | 0 | 0 | 4638.47 | 83.82 | 80.09 | 100 | 0 | 0 | 1114.1 | 1053.3 | 1173.52 | 1115.1 | 1052.8 | 1174 | 1110.7 | 1057.3 | 1174.31 | 1111.5 | 1056.7 | 1174.47
2026-04-25 11:50 | 667.7 |  | 672.3 | 667 | -2563.2 | -2551.4 | -2549.7 | 4619.47 | -42.06 | 4619.66 | 1 | 49.9 | 14936.8 | 88544.4 | 4654278 | 0 | 0 | 4638.47 | 83.66 | 79.92 | 100 | 0 | 0 | 1112.9 | 1054.8 | 1173.93 | 1114.1 | 1053.9 | 1174.13 | 1109.4 | 1058.2 | 1174.01 | 1110.4 | 1057.4 | 1174.11
2026-04-25 11:51 | 668.3 |  | 673.6 | 668.6 | -2569.1 | -2555.6 | -2549.9 | 4624.54 | -41.75 | 4625.08 | 1 | 49.9 | 15004.8 | 88551.2 | 4654346 | 0 | 0 | 4638.47 | 83.51 | 79.76 | 100 | 0 | 0 | 1111.2 | 1057.8 | 1175.46 | 1112.9 | 1056.3 | 1175.59 | 1108.2 | 1060.1 | 1174.76 | 1109.9 | 1058.5 | 1174.8
2026-04-25 11:52 | 668.2 |  | 671.2 | 665.2 | -2559.9 | -2548.1 | -2550.4 | 4617.77 | -42.61 | 4617.98 | 1 | 49.9 | 15093.7 | 88560 | 4654434 | 0 | 0 | 4638.47 | 83.48 | 79.71 | 100 | 0 | 0 | 1110.9 | 1056.7 | 1173.94 | 1111.9 | 1056.3 | 1174.47 | 1106.7 | 1061.3 | 1174.51 | 1108.1 | 1059.8 | 1174.42
2026-04-25 11:53 | 668.3 |  | 672.4 | 667.6 | -2570.3 | -2555.3 | -2550.4 | 4619.55 | -41.45 | 4619.73 | 1 | 49.9 | 15161.7 | 88566.8 | 4654502 | 0 | 0 | 4638.47 | 83.35 | 79.57 | 100 | 0 | 0 | 1111.3 | 1056.8 | 1174.4 | 1112.6 | 1055.3 | 1174.1 | 1106.8 | 1060.7 | 1174.03 | 1107.9 | 1060 | 1174.42
2026-04-25 11:54 | 666.4 |  | 669.7 | 663.3 | -2566 | -2554.3 | -2550.7 | 4615.72 | -43.11 | 4619.17 | 1 | 49.9 | 15252 | 88575.8 | 4654592 | 0 | 0 | 4638.47 | 83.32 | 79.53 | 100 | 0 | 0 | 1111.6 | 1055.9 | 1173.77 | 1114 | 1051.1 | 1170.88 | 1108.5 | 1055.2 | 1169.69 | 1109.8 | 1053.7 | 1169.39
2026-04-25 11:55 | 668.1 |  | 672.7 | 667.6 | -2562.8 | -2558.1 | -2553.2 | 4620.73 | -42.13 | 4620.92 | 1 | 50 | 15320 | 88582.6 | 4654660 | 0 | 0 | 4638.47 | 83.18 | 79.38 | 100 | 0 | 0 | 1111.9 | 1055.8 | 1173.99 | 1112.6 | 1054.9 | 1173.68 | 1107.9 | 1059.3 | 1173.63 | 1108.8 | 1059.3 | 1174.57
2026-04-25 11:56 | 670.3 |  | 673 | 667.4 | -2572.7 | -2552.1 | -2558.8 | 4624.66 | -43.71 | 4624.87 | 1 | 50 | 15410.3 | 88591.8 | 4654752 | 0 | 0 | 4638.47 | 83.15 | 79.33 | 100 | 0 | 0 | 1111.8 | 1057 | 1175.21 | 1112.8 | 1056.1 | 1175.22 | 1108.8 | 1059.3 | 1174.56 | 1109.4 | 1058.8 | 1174.66
2026-04-25 11:57 | 669.4 |  | 673.6 | 667.5 | -2565.4 | -2564 | -2549.8 | 4621.12 | -44.8 | 4621.35 | 1 | 50 | 15477 | 88598.4 | 4654818 | 0 | 0 | 4638.47 | 83 | 79.17 | 100 | 0 | 0 | 1111.2 | 1056.2 | 1173.64 | 1112.6 | 1055.2 | 1174.07 | 1109 | 1058.5 | 1173.85 | 1109.8 | 1057.6 | 1173.75
2026-04-25 11:58 | 669.4 |  | 674.7 | 669.8 | -2570.5 | -2560.5 | -2555.8 | 4626.05 | -44.51 | 4626.26 | 1 | 50 | 15565.9 | 88607.4 | 4654908 | 0 | 0 | 4638.47 | 82.97 | 79.13 | 100 | 0 | 0 | 1111.6 | 1057.2 | 1175.14 | 1112.4 | 1056.4 | 1175.15 | 1108.2 | 1060 | 1174.74 | 1108.7 | 1059 | 1174.12
2026-04-25 11:59 | 669.5 |  | 673.1 | 666.2 | -2566.2 | -2554 | -2555.7 | 4620.66 | -42.1 | 4620.86 | 1 | 50 | 15632.6 | 88614 | 4654974 | 0 | 0 | 4638.47 | 82.82 | 78.97 | 100 | 0 | 0 | 1112 | 1055.6 | 1173.84 | 1113 | 1055 | 1174.25 | 1108.6 | 1059.4 | 1174.42 | 1109 | 1058.6 | 1174.01
2026-04-25 12:00 | 669.2 |  | 673.3 | 667.5 | -2567.5 | -2561.7 | -2551.5 | 4619.69 | -42.82 | 4619.9 | 1 | 50 | 15722.9 | 88623 | 4655064 | 0 | 0 | 4638.47 | 82.8 | 78.93 | 100 | 0 | 0 | 1113.1 | 1055 | 1174.32 | 1112.9 | 1055.7 | 1174.85 | 1108.5 | 1058.6 | 1173.5 | 1108.8 | 1058.9 | 1174.11
2026-04-25 12:01 | 669.6 |  | 674 | 666.7 | -2563.2 | -2564.9 | -2556 | 4621.29 | -43.31 | 4621.48 | 1 | 50 | 15789.6 | 88629.6 | 4655130 | 0 | 0 | 4638.47 | 82.65 | 78.77 | 100 | 0 | 0 | 1114 | 1053.7 | 1173.88 | 1114.2 | 1053.6 | 1173.93 | 1109 | 1058.3 | 1173.64 | 1109 | 1059.4 | 1174.93
2026-04-25 12:02 | 670.3 |  | 675 | 670.1 | -2567.6 | -2552 | -2548.4 | 4636.07 | -44.67 | 4636.27 | 1 | 50 | 15879.8 | 88638.6 | 4655220 | 0 | 0 | 4638.47 | 82.62 | 78.73 | 100 | 0 | 0 | 1113.1 | 1057.1 | 1176.71 | 1114 | 1055.7 | 1176 | 1108.9 | 1060.7 | 1176.22 | 1109 | 1060.1 | 1175.69
2026-04-25 12:03 | 669.6 |  | 673.9 | 668.1 | -2566 | -2565.2 | -2558.5 | 4619.49 | -43.45 | 4619.69 | 1 | 50 | 15946.6 | 88645.4 | 4655288 | 0 | 0 | 4638.47 | 82.47 | 78.57 | 100 | 0 | 0 | 1112.8 | 1054.8 | 1173.74 | 1113.7 | 1053.9 | 1173.75 | 1108.7 | 1059.2 | 1174.31 | 1109.3 | 1058.2 | 1173.88
2026-04-25 12:04 | 664.7 |  | 669.3 | 664.7 | -2548.9 | -2541 | -2532.7 | 4616.58 | -40.93 | 4616.76 | 1 | 50 | 16035.5 | 88654.2 | 4655376 | 0 | 0 | 4638.47 | 82.44 | 78.53 | 100 | 0 | 0 | 1112 | 1054.7 | 1172.85 | 1112.3 | 1055.2 | 1173.7 | 1106.6 | 1060.2 | 1174.08 | 1107.9 | 1064 | 1178.77
2026-04-25 12:05 | 669.5 |  | 674.8 | 669.9 | -2572.3 | -2573.1 | -2555.6 | 4621.2 | -41.85 | 4621.39 | 1 | 50 | 16124.5 | 88663.2 | 4655466 | 0 | 0 | 4638.47 | 82.4 | 78.48 | 100 | 0 | 0 | 1112 | 1055.2 | 1173.34 | 1111.3 | 1056.6 | 1174.18 | 1106.9 | 1060.9 | 1174.29 | 1108.1 | 1059.2 | 1173.73
2026-04-25 12:06 | 667.6 |  | 671 | 666.1 | -2566.4 | -2545.4 | -2548.7 | 4616.15 | -41.58 | 4616.34 | 1 | 50 | 16192.5 | 88670 | 4655534 | 0 | 0 | 4638.47 | 82.26 | 78.34 | 100 | 0 | 0 | 1113.5 | 1053.8 | 1173.36 | 1112.3 | 1055 | 1173.47 | 1108.6 | 1058.7 | 1173.69 | 1107.7 | 1059.2 | 1173.28
2026-04-25 12:07 | 671.5 |  | 674.8 | 667.7 | -2575.7 | -2562.4 | -2564.5 | 4622.04 | -43.76 | 4622.26 | 1 | 50 | 16281.4 | 88678.8 | 4655622 | 0 | 0 | 4638.47 | 82.23 | 78.29 | 100 | 0 | 0 | 1114.8 | 1052.7 | 1173.59 | 1113.7 | 1053.7 | 1173.53 | 1109.7 | 1058 | 1174.05 | 1109 | 1058.3 | 1173.64
2026-04-25 12:08 | 670.4 |  | 674.3 | 667.8 | -2562.5 | -2558.7 | -2555 | 4627.99 | -43.29 | 4630.1 | 1 | 50 | 16349.4 | 88685.6 | 4655690 | 0 | 0 | 4638.47 | 82.09 | 78.14 | 100 | 0 | 0 | 1114.8 | 1055 | 1176.1 | 1114.1 | 1055.7 | 1176.11 | 1110.7 | 1058.2 | 1175.33 | 1110.3 | 1058.4 | 1175.14
2026-04-25 12:09 | 670.1 |  | 673.3 | 666.6 | -2568.9 | -2562.7 | -2566.9 | 4617.08 | -44.8 | 4617.29 | 1 | 50 | 16438.4 | 88694.6 | 4655780 | 0 | 0 | 4638.47 | 82.05 | 78.09 | 100 | 0 | 0 | 1115.2 | 1054.3 | 1175.77 | 1114.3 | 1055.6 | 1176.28 | 1110.5 | 1059.3 | 1176.39 | 1110.3 | 1059.3 | 1176.11
2026-04-25 12:10 | 669.2 |  | 673 | 668.3 | -2570.4 | -2566.2 | -2556 | 4618.57 | -43.1 | 4618.77 | 1 | 49.9 | 16506.4 | 88701.4 | 4655848 | 0 | 0 | 4638.47 | 81.92 | 77.95 | 100 | 0 | 0 | 1117.3 | 1050.2 | 1173.43 | 1116.2 | 1051.4 | 1173.56 | 1112.2 | 1054.8 | 1173.18 | 1111.8 | 1055.2 | 1173.19
2026-04-25 12:11 | 671.1 |  | 675.1 | 669.2 | -2575.9 | -2574.5 | -2560.2 | 4620.86 | -43.83 | 4621.07 | 1 | 50 | 16574.4 | 88708.2 | 4655916 | 0 | 0 | 4638.47 | 81.78 | 77.8 | 100 | 0 | 0 | 1117.3 | 1051.1 | 1174.35 | 1116.6 | 1051.6 | 1174.24 | 1113 | 1054.7 | 1173.83 | 1112.6 | 1054.9 | 1173.64
2026-04-25 12:12 | 670.4 |  | 674.6 | 669 | -2569.7 | -2568.4 | -2561.4 | 4619.18 | -43.04 | 4619.39 | 1 | 50 | 16663.4 | 88717 | 4656004 | 0 | 0 | 4638.47 | 81.74 | 77.76 | 100 | 0 | 0 | 1116.1 | 1051.5 | 1173.58 | 1115.8 | 1052.1 | 1173.92 | 1112.5 | 1055.2 | 1173.94 | 1112.3 | 1055.5 | 1174.08
2026-04-25 12:13 | 670.2 |  | 674.2 | 668.5 | -2571.5 | -2565 | -2556.8 | 4620.73 | -45.24 | 4620.92 | 1 | 50 | 16752.3 | 88726 | 4656094 | 0 | 0 | 4638.47 | 81.71 | 77.71 | 100 | 0 | 0 | 1114.7 | 1054.4 | 1175.34 | 1114.3 | 1053.9 | 1174.4 | 1111.1 | 1056.8 | 1174.22 | 1111.7 | 1055.7 | 1173.64
2026-04-25 12:14 | 671.4 |  | 674.8 | 667.7 | -2556.4 | -2551.8 | -2551 | 4640.08 | -44.3 | 4640.28 | 1 | 50 | 16819.1 | 88732.6 | 4656160 | 0 | 0 | 4641 | 81.57 | 77.57 | 100 | 0 | 0 | 1113.7 | 1057.7 | 1177.93 | 1113.3 | 1057.6 | 1177.42 | 1109.6 | 1060.2 | 1176.44 | 1109.8 | 1059.6 | 1175.94
2026-04-25 12:15 | 671.1 |  | 674.8 | 667.8 | -2570.1 | -2566.8 | -2567.7 | 4623.78 | -43.74 | 4623.98 | 1 | 50 | 16908 | 88741.4 | 4656248 | 0 | 0 | 4641 | 81.54 | 77.52 | 100 | 0 | 0 | 1113 | 1054.5 | 1173.67 | 1112.6 | 1054.8 | 1173.55 | 1109.9 | 1057.3 | 1173.49 | 1109.8 | 1059.3 | 1175.66
2026-04-25 12:16 | 671.5 |  | 675.6 | 669.8 | -2579.6 | -2576.3 | -2572.6 | 4616.45 | -45.31 | 4616.67 | 1 | 50 | 16976 | 88748.2 | 4656316 | 0 | 0 | 4641 | 81.4 | 77.38 | 100 | 0 | 0 | 1112.1 | 1054.8 | 1172.99 | 1111.8 | 1055 | 1173 | 1108.9 | 1057.7 | 1172.85 | 1109.5 | 1055.9 | 1171.49
2026-04-25 12:17 | 666.5 |  | 669.4 | 664.1 | -2566.7 | -2557 | -2550.6 | 4604.2 | -42.85 | 4604.4 | 1 | 50 | 17065 | 88757.2 | 4656406 | 0 | 0 | 4641 | 81.38 | 77.34 | 100 | 0 | 0 | 1115.4 | 1049.1 | 1170.2 | 1112.7 | 1051.6 | 1170.09 | 1109.5 | 1054.4 | 1169.88 | 1108.3 | 1059.5 | 1174.3
2026-04-25 12:18 | 666.8 |  | 672 | 667.1 | -2561 | -2555.2 | -2550.2 | 4618.26 | -43.68 | 4618.46 | 1 | 50 | 17131.7 | 88763.8 | 4656472 | 0 | 0 | 4641 | 81.25 | 77.2 | 100 | 0 | 0 | 1116.8 | 1050.3 | 1172.96 | 1114.4 | 1052.5 | 1172.95 | 1110.9 | 1055.9 | 1173 | 1109.8 | 1057.6 | 1173.72
2026-04-25 12:19 | 671.6 |  | 674.7 | 668.4 | -2579 | -2567.9 | -2572.5 | 4617.26 | -44.28 | 4617.48 | 1 | 50 | 17222 | 88773 | 4656564 | 0 | 0 | 4641 | 81.22 | 77.16 | 100 | 0 | 0 | 1118 | 1050.2 | 1173.88 | 1115.9 | 1051.3 | 1173.12 | 1111.7 | 1055.8 | 1173.68 | 1111.3 | 1056.2 | 1173.79
2026-04-25 12:20 | 670.5 |  | 673.8 | 668.9 | -2577.2 | -2561.4 | -2566.6 | 4620.09 | -42.94 | 4620.3 | 1 | 49.9 | 17288.7 | 88779.6 | 4656630 | 0 | 0 | 4641 | 81.08 | 77.02 | 100 | 0 | 0 | 1118.1 | 1049.8 | 1173.81 | 1116.4 | 1052 | 1174.46 | 1113 | 1055 | 1174.17 | 1112.6 | 1055.6 | 1174.41
2026-04-25 12:21 | 670.3 |  | 674.5 | 669.3 | -2573.3 | -2566.9 | -2565.3 | 4621.25 | -44.5 | 4621.46 | 1 | 49.9 | 17379 | 88788.6 | 4656720 | 0 | 0 | 4641 | 81.06 | 76.99 | 100 | 0 | 0 | 1117 | 1051.8 | 1174.87 | 1115.7 | 1052.6 | 1174.35 | 1113.2 | 1054.8 | 1174.22 | 1113 | 1054.9 | 1174.12
2026-04-25 12:22 | 669.9 |  | 674.2 | 669.3 | -2569.2 | -2562.2 | -2555.9 | 4626.14 | -43.26 | 4626.34 | 1 | 50 | 17445.7 | 88795.2 | 4656786 | 0 | 0 | 4641 | 80.92 | 76.84 | 100 | 0 | 0 | 1117.4 | 1051.9 | 1175.4 | 1114.9 | 1054.6 | 1175.77 | 1112.1 | 1057 | 1175.51 | 1111.8 | 1057.1 | 1175.31
2026-04-25 12:23 | 667.2 |  | 670.1 | 663.8 | -2561.7 | -2552.2 | -2558.2 | 4608.51 | -41.42 | 4608.69 | 1 | 50 | 17535.9 | 88804.2 | 4656876 | 0 | 0 | 4641 | 80.9 | 76.81 | 100 | 0 | 0 | 1117.8 | 1047.8 | 1171.28 | 1115.9 | 1050.2 | 1171.96 | 1113 | 1054.7 | 1173.87 | 1112.3 | 1055.7 | 1174.27
2026-04-25 12:24 | 669.7 |  | 674 | 667.6 | -2571.3 | -2570.5 | -2561.1 | 4616.46 | -44.08 | 4616.67 | 1 | 50 | 17602.7 | 88811 | 4656944 | 0 | 0 | 4641 | 80.77 | 76.67 | 100 | 0 | 0 | 1117.1 | 1050.7 | 1173.76 | 1115.4 | 1051.9 | 1173.28 | 1113 | 1053.4 | 1172.4 | 1112.3 | 1056 | 1174.63
2026-04-25 12:25 | 671.4 |  | 674.5 | 667.7 | -2577.7 | -2565.5 | -2564.9 | 4619.14 | -43.17 | 4618.88 | 1 | 50 | 17694.2 | 88820.2 | 4657036 | 0 | 0 | 4641 | 80.75 | 76.64 | 100 | 0 | 0 | 1115.9 | 1052.2 | 1174.11 | 1114.4 | 1053.5 | 1174.2 | 1111.6 | 1057 | 1174.92 | 1111.7 | 1056.4 | 1174.39
2026-04-25 12:26 | 670.9 |  | 673.8 | 667.8 | -2576.8 | -2563.3 | -2562.5 | 4620.42 | -43.86 | 4620.63 | 1 | 50 | 17760.9 | 88826.8 | 4657102 | 0 | 0 | 4641 | 80.62 | 76.51 | 100 | 0 | 0 | 1114.9 | 1053.1 | 1174.12 | 1114.4 | 1053.4 | 1173.87 | 1110.7 | 1057.1 | 1174.16 | 1111 | 1057.3 | 1174.62
2026-04-25 12:27 | 671.2 |  | 676 | 671 | -2586.6 | -2569.7 | -2561.6 | 4623.75 | -44.1 | 4623.62 | 1 | 50 | 17848.6 | 88835.6 | 4657190 | 0 | 0 | 4641 | 80.59 | 76.46 | 100 | 0 | 0 | 1115.9 | 1053.4 | 1175.45 | 1114.1 | 1054.7 | 1175.06 | 1110 | 1058.4 | 1174.78 | 1110.7 | 1057.6 | 1174.63
2026-04-25 12:28 | 670.6 |  | 675.8 | 671 | -2583.2 | -2567.7 | -2562.6 | 4623.93 | -43.37 | 4624.14 | 1 | 50 | 17916.6 | 88842.4 | 4657258 | 0 | 0 | 4641 | 80.47 | 76.33 | 100 | 0 | 0 | 1115.7 | 1053.2 | 1175.06 | 1114.6 | 1053.6 | 1174.37 | 1110.8 | 1057.6 | 1174.82 | 1111.3 | 1057.1 | 1174.8
2026-04-25 12:29 | 667.9 |  | 670.7 | 665.6 | -2573.3 | -2556.7 | -2564.7 | 4605.12 | -42.52 | 4605.32 | 1 | 50 | 18006.8 | 88851.4 | 4657348 | 0 | 0 | 4641 | 80.44 | 76.3 | 100 | 0 | 0 | 1116.9 | 1048.5 | 1171.06 | 1114.6 | 1051.5 | 1171.99 | 1111.2 | 1054.8 | 1172.11 | 1112.1 | 1055.6 | 1173.95
2026-04-25 12:30 | 670.9 |  | 674.9 | 669.8 | -2584.3 | -2567 | -2567.2 | 4620.28 | -46.03 | 4620.51 | 1 | 50 | 18073.6 | 88858 | 4657414 | 0 | 0 | 4641 | 80.31 | 76.16 | 100 | 0 | 0 | 1117.4 | 1050.8 | 1174.11 | 1115.3 | 1052.9 | 1174.32 | 1111.1 | 1057.2 | 1174.63 | 1111.8 | 1056.4 | 1174.48
2026-04-25 12:31 | 673 |  | 677 | 672.1 | -2589.4 | -2581.7 | -2574.4 | 4624.73 | -46.43 | 4624.96 | 1 | 50 | 18162.5 | 88867 | 4657504 | 0 | 0 | 4641 | 80.28 | 76.12 | 100 | 0 | 0 | 1118.2 | 1050.6 | 1174.73 | 1117.3 | 1051.7 | 1175.07 | 1112.4 | 1056.5 | 1175.21 | 1113.1 | 1055.5 | 1174.93
2026-04-25 12:32 | 672.2 |  | 675.4 | 668.2 | -2580.9 | -2569 | -2572.4 | 4618.02 | -41.73 | 4618.22 | 1 | 50 | 18230.5 | 88873.8 | 4657572 | 0 | 0 | 4641 | 80.22 | 76.05 | 100 | 0 | 0 | 1118.8 | 1049.2 | 1173.85 | 1118.3 | 1049.1 | 1173.24 | 1112.9 | 1055.5 | 1174.69 | 1113.8 | 1054.7 | 1174.78
2026-04-25 12:33 | 670.3 |  | 675 | 670.5 | -2580.1 | -2569.9 | -2560.6 | 4620.46 | -44.39 | 4620.28 | 1 | 50 | 18319.5 | 88882.6 | 4657660 | 0 | 0 | 4641 | 80.19 | 76.01 | 100 | 0 | 0 | 1116.8 | 1052 | 1174.86 | 1117 | 1051.5 | 1174.54 | 1112.3 | 1056.1 | 1174.67 | 1113.3 | 1055.2 | 1174.71
2026-04-25 12:34 | 670.1 |  | 674.6 | 669.7 | -2582.5 | -2564.7 | -2563.3 | 4618.36 | -43.46 | 4618.56 | 1 | 50 | 18386.2 | 88889.4 | 4657728 | 0 | 0 | 4641 | 80.06 | 75.88 | 100 | 0 | 0 | 1116.3 | 1051.2 | 1173.51 | 1115.9 | 1052 | 1173.88 | 1110.9 | 1056.5 | 1173.62 | 1111.6 | 1055.4 | 1173.21
2026-04-25 12:35 | 671.2 |  | 674.3 | 668.3 | -2577.4 | -2568 | -2565.2 | 4619.27 | -44.32 | 4618.75 | 1 | 50 | 18476.4 | 88898.4 | 4657818 | 0 | 0 | 4641 | 80.04 | 75.85 | 100 | 0 | 0 | 1116.5 | 1051.3 | 1173.76 | 1115.5 | 1052.5 | 1174.02 | 1110.8 | 1056.4 | 1173.44 | 1111.3 | 1055.3 | 1172.74
2026-04-25 12:36 | 671 |  | 675.4 | 670.6 | -2576.9 | -2570.1 | -2562.6 | 4624.1 | -44.52 | 4624.32 | 1 | 50 | 18543.2 | 88905 | 4657884 | 0 | 0 | 4641 | 79.92 | 75.72 | 100 | 0 | 0 | 1116.4 | 1053.3 | 1175.87 | 1115.9 | 1053.1 | 1175.16 | 1110.9 | 1057.8 | 1175.16 | 1111.5 | 1056.8 | 1174.69
2026-04-25 12:37 | 671.1 |  | 675.8 | 669 | -2584.2 | -2571.5 | -2570.3 | 4620.4 | -43.91 | 4620.6 | 1 | 50 | 18632.1 | 88913.9 | 4657973 | 0 | 0 | 4641 | 79.9 | 75.68 | 100 | 0 | 0 | 1116.9 | 1051.2 | 1174.13 | 1116.3 | 1051.8 | 1174.15 | 1112 | 1056.4 | 1174.74 | 1112.4 | 1055.5 | 1174.14
2026-04-25 12:38 | 669.9 |  | 673.6 | 667.9 | -2576.6 | -2573.2 | -2567 | 4607.06 | -42.11 | 4607.24 | 1 | 49.9 | 18698.8 | 88920.6 | 4658040 | 0 | 0 | 4641 | 79.78 | 75.56 | 100 | 0 | 0 | 1116.4 | 1050.4 | 1172.7 | 1116.4 | 1050.6 | 1172.94 | 1111.9 | 1055.6 | 1173.75 | 1113.4 | 1054.3 | 1173.91
2026-04-25 12:39 | 671.8 |  | 676 | 670.9 | -2587.2 | -2571.1 | -2570.3 | 4621 | -45.45 | 4621.22 | 1 | 50 | 18789.1 | 88929.6 | 4658130 | 0 | 0 | 4641 | 79.76 | 75.53 | 100 | 0 | 0 | 1115.1 | 1053.7 | 1174.98 | 1114.7 | 1054.3 | 1175.28 | 1110.3 | 1057.6 | 1174.28 | 1111.7 | 1057.2 | 1175.23
2026-04-25 12:40 | 670.7 |  | 675.5 | 671.1 | -2583.1 | -2574.2 | -2568.9 | 4617.16 | -43.82 | 4617.37 | 1 | 50 | 18855.8 | 88936.2 | 4658196 | 0 | 0 | 4641 | 79.64 | 75.41 | 100 | 0 | 0 | 1115.3 | 1052.8 | 1174.17 | 1114.6 | 1052.7 | 1173.35 | 1110.7 | 1056.8 | 1173.83 | 1111 | 1057.1 | 1174.4
2026-04-25 12:41 | 671.7 |  | 675.7 | 670.2 | -2584.7 | -2569.5 | -2574.4 | 4620.25 | -42.37 | 4620.44 | 1 | 50 | 18946 | 88945.4 | 4658288 | 0 | 0 | 4641 | 79.62 | 75.38 | 100 | 0 | 0 | 1115.1 | 1052.8 | 1174.01 | 1113.9 | 1053.7 | 1173.69 | 1110.6 | 1057 | 1173.88 | 1111 | 1056.2 | 1173.39
2026-04-25 12:42 | 672.7 |  | 675.7 | 669.2 | -2575.7 | -2570.7 | -2573.6 | 4623.96 | -44.05 | 4624.17 | 1 | 50 | 19012.8 | 88952 | 4658354 | 0 | 0 | 4641 | 79.51 | 75.26 | 100 | 0 | 0 | 1114.2 | 1054.7 | 1175.14 | 1113.8 | 1055.3 | 1175.41 | 1109.5 | 1058.9 | 1174.84 | 1109.5 | 1058.8 | 1174.72
2026-04-25 12:43 | 672.7 |  | 676.7 | 671.5 | -2581 | -2574.5 | -2566.2 | 4630.33 | -47.09 | 4630.57 | 1 | 50 | 19101.7 | 88960.8 | 4658442 | 0 | 0 | 4641 | 79.48 | 75.22 | 100 | 0 | 0 | 1113.2 | 1056.7 | 1176.36 | 1112.4 | 1056.9 | 1175.64 | 1108.7 | 1060.9 | 1176.23 | 1109 | 1060.1 | 1175.61
2026-04-25 12:44 | 674.1 |  | 678.1 | 671.9 | -2604.6 | -2605.7 | -2596.1 | 4604.9 | -45.61 | 4605.12 | 1 | 50 | 19168.5 | 88967.6 | 4658510 | 0 | 0 | 4641 | 79.36 | 75.1 | 100 | 0 | 0 | 1114.9 | 1049.5 | 1170.08 | 1113.4 | 1050 | 1169.04 | 1108.9 | 1054.3 | 1169.17 | 1109.5 | 1053.8 | 1169.14
2026-04-25 12:45 | 674.6 |  | 678.5 | 671.1 | -2589.5 | -2583.9 | -2582.2 | 4626.2 | -46.36 | 4626.43 | 1 | 50 | 19258.7 | 88976.6 | 4658600 | 0 | 0 | 4641 | 79.34 | 75.06 | 100 | 0 | 0 | 1116.7 | 1052.4 | 1175.17 | 1115.5 | 1053.7 | 1175.38 | 1110.9 | 1057.3 | 1174.55 | 1110.5 | 1057.9 | 1174.84
2026-04-25 12:46 | 668.8 |  | 672.7 | 667.5 | -2561.5 | -2555.8 | -2548.5 | 4620.08 | -43.74 | 4620.27 | 1 | 50 | 19328 | 88983.4 | 4658668 | 0 | 0 | 4641 | 79.23 | 74.95 | 100 | 0 | 0 | 1116.6 | 1051.7 | 1174.38 | 1116.2 | 1052.3 | 1174.52 | 1112.3 | 1055.9 | 1174.49 | 1112.2 | 1055.6 | 1174.06
2026-04-25 12:47 | 671.9 |  | 675.6 | 670.8 | -2584.1 | -2571.6 | -2564.2 | 4622.58 | -44.91 | 4622.8 | 1 | 50 | 19418.3 | 88992.6 | 4658760 | 0 | 0 | 4641 | 79.21 | 74.92 | 100 | 0 | 0 | 1114.4 | 1054 | 1174.61 | 1114.4 | 1054.3 | 1174.86 | 1110.8 | 1057.4 | 1174.6 | 1112.1 | 1056.5 | 1174.91
2026-04-25 12:48 | 670 |  | 674.8 | 668.2 | -2576.9 | -2569.6 | -2564.7 | 4619.65 | -43.82 | 4619.86 | 1 | 50 | 19485 | 88999.2 | 4658826 | 0 | 0 | 4641 | 79.1 | 74.8 | 100 | 0 | 0 | 1113.4 | 1054.6 | 1174.17 | 1113 | 1054.9 | 1174.07 | 1109.3 | 1058.6 | 1174.34 | 1110.7 | 1057 | 1173.96
2026-04-25 12:49 | 670.5 |  | 674.8 | 669.9 | -2578 | -2570.2 | -2561.6 | 4620.36 | -44.61 | 4620.58 | 1 | 50 | 19573.9 | 89008.2 | 4658916 | 0 | 0 | 4641 | 79.08 | 74.77 | 100 | 0 | 0 | 1112.8 | 1055.2 | 1174.27 | 1112.9 | 1054.6 | 1173.68 | 1107.7 | 1059.6 | 1173.67 | 1108.5 | 1059.5 | 1174.42
2026-04-25 12:50 | 671.1 |  | 675.1 | 668.5 | -2571.7 | -2571.6 | -2564.3 | 4623.29 | -44.17 | 4623.5 | 1 | 50 | 19640.6 | 89014.8 | 4658982 | 0 | 0 | 4641 | 78.97 | 74.65 | 100 | 0 | 0 | 1113.3 | 1055.6 | 1175.23 | 1113.2 | 1055.1 | 1174.55 | 1108.4 | 1059.7 | 1174.54 | 1108.6 | 1059 | 1174.04
2026-04-25 12:51 | 670.9 |  | 675.3 | 670.8 | -2576.1 | -2571.1 | -2565.3 | 4622.16 | -44.14 | 4622.37 | 1 | 50 | 19730.9 | 89023.8 | 4659072 | 0 | 0 | 4641 | 78.95 | 74.62 | 100 | 0 | 0 | 1112.8 | 1055.2 | 1174.17 | 1112.4 | 1055.9 | 1174.56 | 1107.7 | 1059.7 | 1173.84 | 1108.9 | 1058.9 | 1174.16
2026-04-25 12:52 | 670.2 |  | 674.1 | 669.3 | -2581.2 | -2570.7 | -2559.9 | 4615.71 | -41.7 | 4615.9 | 1 | 50 | 19798.9 | 89030.6 | 4659140 | 0 | 0 | 4641 | 78.84 | 74.51 | 100 | 0 | 0 | 1112.3 | 1055 | 1173.48 | 1111.9 | 1055.7 | 1173.81 | 1107.2 | 1059.8 | 1173.41 | 1107.6 | 1060.2 | 1174.33
2026-04-25 12:53 | 670.4 |  | 675.5 | 670.6 | -2585.9 | -2570.1 | -2560.6 | 4619.83 | -45.45 | 4620.05 | 1 | 50 | 19887.9 | 89039.4 | 4659228 | 0 | 0 | 4641 | 78.82 | 74.47 | 100 | 0 | 0 | 1111.6 | 1056.4 | 1174.35 | 1111.7 | 1055.9 | 1173.83 | 1107.2 | 1060.4 | 1174.05 | 1107.2 | 1060.9 | 1174.65
2026-04-25 12:54 | 673.3 |  | 677 | 671.6 | -2585.9 | -2583.6 | -2569.9 | 4624.16 | -46.76 | 4624.39 | 1 | 50 | 19955.9 | 89046.2 | 4659296 | 0 | 0 | 4641 | 78.71 | 74.36 | 100 | 0 | 0 | 1111.3 | 1057.1 | 1174.65 | 1111.1 | 1057.7 | 1175.23 | 1106.8 | 1060.7 | 1174 | 1106.7 | 1061.3 | 1174.54
2026-04-25 12:55 | 670.4 |  | 675.7 | 671.2 | -2584.3 | -2570.3 | -2568.5 | 4619.29 | -41.05 | 4619.69 | 1 | 50 | 20046.2 | 89055.4 | 4659388 | 0 | 0 | 4641 | 78.7 | 74.34 | 100 | 0 | 0 | 1113.9 | 1053.9 | 1173.99 | 1112.9 | 1055 | 1174.07 | 1108 | 1059.6 | 1173.99 | 1107.3 | 1059.7 | 1173.44
2026-04-25 12:56 | 672 |  | 676.1 | 669.3 | -2583 | -2575 | -2570.8 | 4619.68 | -46.61 | 4619.91 | 1 | 50 | 20114.2 | 89062.2 | 4659456 | 0 | 0 | 4641 | 78.59 | 74.23 | 100 | 0 | 0 | 1115.1 | 1053.3 | 1174.56 | 1114.6 | 1053.3 | 1173.98 | 1110.2 | 1057.3 | 1173.79 | 1109.1 | 1059.1 | 1174.67
2026-04-25 12:57 | 667 |  | 671.4 | 666.8 | -2561.1 | -2556.6 | -2545.4 | 4614.61 | -43.99 | 4614.8 | 1 | 50 | 20204.4 | 89071.2 | 4659546 | 0 | 0 | 4641 | 78.58 | 74.21 | 100 | 0 | 0 | 1116.9 | 1050.7 | 1173.52 | 1116.1 | 1051.8 | 1173.92 | 1111.8 | 1056.4 | 1174.46 | 1111.1 | 1054.8 | 1171.94
2026-04-25 12:58 | 672.5 |  | 676.5 | 669.6 | -2579.2 | -2575.7 | -2576.4 | 4620.3 | -46.47 | 4620.19 | 1 | 50 | 20271.1 | 89077.8 | 4659612 | 0 | 0 | 4641 | 78.47 | 74.09 | 100 | 0 | 0 | 1117.1 | 1051.4 | 1174.52 | 1116.2 | 1051.9 | 1174.16 | 1112.2 | 1055.6 | 1174.02 | 1112.3 | 1055.4 | 1173.95
2026-04-25 12:59 | 673.7 |  | 676.7 | 669.5 | -2584.9 | -2583.7 | -2585 | 4614.31 | -44.69 | 4615.05 | 1 | 50 | 20361.4 | 89086.8 | 4659702 | 0 | 0 | 4641 | 78.46 | 74.07 | 100 | 0 | 0 | 1117.3 | 1051.6 | 1174.94 | 1116.5 | 1052.7 | 1175.33 | 1112.6 | 1056.6 | 1175.57 | 1112.3 | 1056 | 1174.56
2026-04-25 13:00 | 672.9 |  | 678 | 673 | -2597.8 | -2581.7 | -2577.4 | 4621.11 | -46.07 | 4621.34 | 1 | 50 | 20429.4 | 89093.6 | 4659770 | 0 | 0 | 4641 | 78.35 | 73.96 | 100 | 0 | 0 | 1116.7 | 1051.6 | 1174.34 | 1116.8 | 1051.6 | 1174.44 | 1113.1 | 1054.2 | 1173.43 | 1113.2 | 1054.6 | 1174.02
2026-04-25 13:01 | 673.9 |  | 678.1 | 673.5 | -2591.6 | -2590.2 | -2581.4 | 4619.61 | -44.17 | 4620.17 | 1 | 50.1 | 20496.1 | 89100.2 | 4659836 | 0 | 0 | 4641 | 78.25 | 73.86 | 100 | 0 | 0 | 1116 | 1051.7 | 1173.75 | 1115.7 | 1052 | 1173.73 | 1111.4 | 1056.1 | 1173.71 | 1112.3 | 1055.1 | 1173.54
2026-04-25 13:02 | 674.3 |  | 677.6 | 672.5 | -2590.6 | -2587.7 | -2584.8 | 4618.05 | -45.98 | 4618.27 | 1 | 50.1 | 20586.4 | 89109.4 | 4659928 | 0 | 0 | 4641 | 78.24 | 73.83 | 100 | 0 | 0 | 1115.8 | 1051.6 | 1173.46 | 1115.8 | 1052.5 | 1174.35 | 1111.1 | 1057 | 1174.46 | 1110.9 | 1057.4 | 1174.63
2026-04-25 13:03 | 674.3 |  | 677.9 | 672.2 | -2590.5 | -2587.2 | -2586.8 | 4620.18 | -45.38 | 4620.4 | 1 | 50.1 | 20654.4 | 89116.2 | 4659996 | 0 | 0 | 4641 | 78.14 | 73.73 | 100 | 0 | 0 | 1115.2 | 1053 | 1174.28 | 1115.3 | 1052.4 | 1173.77 | 1110.6 | 1056.8 | 1173.66 | 1110.4 | 1057.4 | 1174.11
2026-04-25 13:04 | 670.1 |  | 673.4 | 668.8 | -2577 | -2564.9 | -2560.7 | 4619.74 | -42.99 | 4619.94 | 1 | 50.1 | 20743.3 | 89125 | 4660084 | 0 | 0 | 4641 | 78.12 | 73.71 | 100 | 0 | 0 | 1115.4 | 1052.8 | 1174.29 | 1114.1 | 1053.8 | 1174 | 1109.7 | 1058.4 | 1174.54 | 1109.8 | 1057.8 | 1173.9
2026-04-25 13:05 | 674.4 |  | 677.4 | 670.1 | -2587.6 | -2576 | -2585 | 4621.06 | -44.66 | 4620.42 | 1 | 50 | 20811.3 | 89131.8 | 4660152 | 0 | 0 | 4641 | 78.03 | 73.61 | 100 | 0 | 0 | 1115 | 1053.8 | 1174.97 | 1114.8 | 1053.4 | 1174.34 | 1110.2 | 1057.6 | 1174.15 | 1110.4 | 1057.8 | 1174.56
2026-04-25 13:06 | 673.2 |  | 676.5 | 672.7 | -2586.3 | -2580.7 | -2575.9 | 4620.86 | -42.86 | 4621.06 | 1 | 50 | 20900.3 | 89140.7 | 4660241 | 0 | 0 | 4641 | 78.02 | 73.58 | 100 | 0 | 0 | 1113.8 | 1054.2 | 1174.18 | 1113.4 | 1055.1 | 1174.79 | 1108.2 | 1060.1 | 1174.81 | 1108.8 | 1059.4 | 1174.67
2026-04-25 13:07 | 674.6 |  | 678.4 | 671.9 | -2585.1 | -2579.7 | -2577.5 | 4630.73 | -45.34 | 4630.94 | 1 | 50 | 20968.3 | 89147.5 | 4660309 | 0 | 0 | 4641 | 77.92 | 73.49 | 100 | 0 | 0 | 1112.6 | 1058 | 1177.12 | 1112.7 | 1057.2 | 1176.08 | 1107.2 | 1061.5 | 1175.26 | 1107.8 | 1060.7 | 1175.02
2026-04-25 13:08 | 672.7 |  | 676.1 | 669.7 | -2580.2 | -2578.3 | -2575 | 4620.79 | -43.93 | 4621.01 | 1 | 50 | 21057.3 | 89156.4 | 4660398 | 0 | 0 | 4641 | 77.91 | 73.46 | 100 | 0 | 0 | 1112.9 | 1055.8 | 1175.04 | 1112.5 | 1055.7 | 1174.47 | 1107.2 | 1060.9 | 1174.62 | 1107.2 | 1060.3 | 1174.01
2026-04-25 13:09 | 671.4 |  | 675.2 | 669.7 | -2574.5 | -2575.6 | -2569.9 | 4619.33 | -44.37 | 4619.54 | 1 | 49.9 | 21124 | 89163 | 4660464 | 0 | 0 | 4641 | 77.81 | 73.36 | 100 | 0 | 0 | 1112.6 | 1055.2 | 1174.06 | 1111.9 | 1056 | 1174.19 | 1107.1 | 1060.8 | 1174.39 | 1106.8 | 1060.9 | 1174.23
2026-04-25 13:10 | 670.7 |  | 675.6 | 670.8 | -2581.4 | -2577.2 | -2565 | 4620.91 | -44.2 | 4621.12 | 1 | 50 | 21214.2 | 89172.2 | 4660556 | 0 | 0 | 4641 | 77.8 | 73.34 | 100 | 0 | 0 | 1112.8 | 1055.5 | 1174.58 | 1111.1 | 1057 | 1174.45 | 1106.5 | 1061.5 | 1174.58 | 1105.7 | 1062.2 | 1174.44
2026-04-25 13:11 | 671.7 |  | 674.9 | 670.6 | -2585.6 | -2574.2 | -2573 | 4619.6 | -44.31 | 4619.82 | 1 | 50 | 21303.2 | 89181 | 4660644 | 0 | 0 | 4641 | 77.79 | 73.32 | 100 | 0 | 0 | 1113.8 | 1054.2 | 1174.21 | 1113.1 | 1054.9 | 1174.26 | 1106.9 | 1059.7 | 1173.01 | 1106 | 1061.5 | 1173.97
2026-04-25 13:12 | 672.4 |  | 675.4 | 669.6 | -2585.8 | -2576.9 | -2576.1 | 4618.11 | -42.63 | 4618.33 | 1 | 49.9 | 21371.2 | 89187.8 | 4660712 | 0 | 0 | 4641 | 77.7 | 73.22 | 100 | 0 | 0 | 1113.2 | 1054 | 1173.36 | 1113 | 1054.2 | 1173.35 | 1106.6 | 1060.5 | 1173.55 | 1106.9 | 1060.2 | 1173.56
2026-04-25 13:13 | 670.9 |  | 675.6 | 671.3 | -2588 | -2578.6 | -2567.4 | 4619.29 | -44.81 | 4619.5 | 1 | 49.9 | 21460.1 | 89196.6 | 4660800 | 0 | 0 | 4641 | 77.68 | 73.2 | 100 | 0 | 0 | 1114.7 | 1053 | 1173.76 | 1113.6 | 1054.8 | 1174.58 | 1107 | 1061 | 1174.56 | 1106.5 | 1061.2 | 1174.16
2026-04-25 13:14 | 672.2 |  | 675.1 | 670.1 | -2588.5 | -2569.9 | -2578.1 | 4619.66 | -45.94 | 4619.88 | 1 | 49.9 | 21528.1 | 89203.5 | 4660869 | 0 | 0 | 4641 | 77.59 | 73.11 | 100 | 0 | 0 | 1115.2 | 1052.3 | 1173.57 | 1115.1 | 1052.4 | 1173.57 | 1108.9 | 1058.8 | 1174.16 | 1108.2 | 1059.3 | 1173.9
2026-04-25 13:15 | 672.4 |  | 675.2 | 669.4 | -2584.7 | -2577.5 | -2574.8 | 4617.29 | -44.89 | 4617.5 | 1 | 49.9 | 21617.1 | 89212.4 | 4660958 | 0 | 0 | 4641 | 77.58 | 73.08 | 100 | 0 | 0 | 1114.7 | 1053.5 | 1174.33 | 1115.6 | 1052.8 | 1174.51 | 1109.1 | 1059 | 1174.56 | 1109.5 | 1058.2 | 1174.12
2026-04-25 13:16 | 672.6 |  | 676.4 | 670.2 | -2586.5 | -2575.6 | -2575.8 | 4620.15 | -42.62 | 4620.59 | 1 | 50 | 21683.8 | 89219 | 4661024 | 0 | 0 | 4641 | 77.49 | 72.99 | 100 | 0 | 0 | 1115 | 1053.1 | 1174.16 | 1114.8 | 1053.5 | 1174.43 | 1108 | 1060.1 | 1174.61 | 1108.4 | 1060 | 1174.87
2026-04-25 13:17 | 671.7 |  | 676.4 | 672 | -2589.3 | -2579.6 | -2568.7 | 4621.29 | -46.3 | 4621.51 | 1 | 49.9 | 21774.1 | 89228.2 | 4661116 | 0 | 0 | 4641 | 77.48 | 72.97 | 100 | 0 | 0 | 1115.4 | 1053.1 | 1174.61 | 1116.4 | 1051.9 | 1174.36 | 1108.7 | 1058.2 | 1173.24 | 1108.4 | 1059.6 | 1174.47
2026-04-25 13:18 | 672.3 |  | 675.3 | 669.4 | -2584.2 | -2574.7 | -2578.9 | 4618.65 | -42.97 | 4618.85 | 1 | 49.9 | 21840.8 | 89234.8 | 4661182 | 0 | 0 | 4641 | 77.39 | 72.88 | 100 | 0 | 0 | 1114.2 | 1052.9 | 1173.12 | 1115.9 | 1051.4 | 1173.28 | 1108.8 | 1058.2 | 1173.3 | 1109.1 | 1058.3 | 1173.81
2026-04-25 13:19 | 671.4 |  | 674.8 | 670.7 | -2587.8 | -2572 | -2571.5 | 4621.21 | -45.49 | 4621.43 | 1 | 49.9 | 21931 | 89243.8 | 4661272 | 0 | 0 | 4641 | 77.39 | 72.86 | 100 | 0 | 0 | 1112 | 1056.5 | 1174.87 | 1113.9 | 1054.8 | 1174.96 | 1107.6 | 1060.7 | 1174.88 | 1108.4 | 1059.9 | 1174.83
2026-04-25 13:20 | 672.5 |  | 676.4 | 671 | -2581.3 | -2576.9 | -2572.1 | 4625.21 | -43.49 | 4625.42 | 1 | 49.9 | 21999.1 | 89250.6 | 4661340 | 0 | 0 | 4641 | 77.31 | 72.78 | 100 | 0 | 0 | 1112.7 | 1056.4 | 1175.46 | 1112.9 | 1056.3 | 1175.52 | 1106.1 | 1062.1 | 1174.79 | 1106.1 | 1062.1 | 1174.8
2026-04-25 13:21 | 674.5 |  | 677.6 | 671.3 | -2592.1 | -2587.9 | -2584.2 | 4619.84 | -46.55 | 4620.07 | 1 | 50 | 22088 | 89259.4 | 4661428 | 0 | 0 | 4641 | 77.3 | 72.76 | 100 | 0 | 0 | 1114 | 1053.9 | 1174.08 | 1113.6 | 1053.6 | 1173.27 | 1107.5 | 1059.4 | 1173.27 | 1107.3 | 1060.3 | 1174.02
2026-04-25 13:22 | 671.6 |  | 676.5 | 672.2 | -2589.6 | -2584 | -2573.2 | 4620.65 | -45.29 | 4620.87 | 1 | 50 | 22154.7 | 89266.2 | 4661496 | 0 | 0 | 4641 | 77.21 | 72.67 | 100 | 0 | 0 | 1114.7 | 1053.3 | 1174.11 | 1113.8 | 1054.1 | 1174.02 | 1108.6 | 1058.9 | 1173.93 | 1108.3 | 1059.3 | 1174.06
2026-04-25 13:23 | 673.2 |  | 677 | 671.9 | -2588.6 | -2584.5 | -2582.4 | 4620.65 | -45.27 | 4620.87 | 1 | 50 | 22245 | 89275.2 | 4661586 | 0 | 0 | 4641 | 77.2 | 72.65 | 100 | 0 | 0 | 1116.2 | 1051.9 | 1174.16 | 1114.6 | 1054.1 | 1174.88 | 1109.7 | 1058.4 | 1174.47 | 1108 | 1060.7 | 1175.31
2026-04-25 13:24 | 671.7 |  | 676.1 | 671.6 | -2583.6 | -2585.7 | -2576.1 | 4618.38 | -43.77 | 4618.59 | 1 | 50 | 22313 | 89282 | 4661654 | 0 | 0 | 4641 | 77.12 | 72.57 | 100 | 0 | 0 | 1117.1 | 1050.6 | 1173.68 | 1116.8 | 1051 | 1173.78 | 1111.6 | 1056 | 1173.82 | 1110.8 | 1056.7 | 1173.73
2026-04-25 13:25 | 671.9 |  | 675.3 | 671.3 | -2589 | -2575.7 | -2577.9 | 4617.85 | -45.94 | 4618.56 | 1 | 49.9 | 22400.6 | 89290.8 | 4661742 | 0 | 0 | 4641 | 77.11 | 72.55 | 100 | 0 | 0 | 1116.6 | 1051.1 | 1173.67 | 1116.9 | 1050.8 | 1173.69 | 1112.3 | 1055.4 | 1173.94 | 1112.1 | 1055.8 | 1174.12
2026-04-25 13:26 | 673 |  | 676.4 | 672.5 | -2592.6 | -2580.3 | -2576 | 4623.41 | -44.81 | 4623.63 | 1 | 49.9 | 22468.7 | 89297.6 | 4661810 | 0 | 0 | 4641 | 77.03 | 72.47 | 100 | 0 | 0 | 1114.2 | 1054.7 | 1175.1 | 1114.8 | 1053.3 | 1174.18 | 1111.4 | 1056.5 | 1174.17 | 1112.2 | 1055.5 | 1173.9
2026-04-25 13:27 | 673.9 |  | 676.7 | 671.2 | -2592.3 | -2574.4 | -2583.8 | 4623.68 | -46.15 | 4623.92 | 1 | 50 | 22557.6 | 89306.4 | 4661898 | 0 | 0 | 4641 | 77.02 | 72.45 | 100 | 0 | 0 | 1112.6 | 1056.3 | 1175.2 | 1112.1 | 1056.3 | 1174.66 | 1109 | 1059.1 | 1174.55 | 1109.6 | 1058.2 | 1174.14
2026-04-25 13:28 | 672.7 |  | 675.6 | 670.7 | -2591.4 | -2574.5 | -2582.4 | 4619.72 | -44.71 | 4619.94 | 1 | 50 | 22624.3 | 89313.1 | 4661965 | 0 | 0 | 4641 | 76.94 | 72.36 | 100 | 0 | 0 | 1112.2 | 1055.3 | 1173.68 | 1112.9 | 1054.7 | 1173.81 | 1108.8 | 1058.8 | 1173.97 | 1108.4 | 1058.7 | 1173.48
2026-04-25 13:29 | 671.8 |  | 676 | 671.2 | -2586.4 | -2580.2 | -2573.8 | 4618.49 | -47.9 | 4618.74 | 1 | 49.9 | 22713.3 | 89322 | 4662054 | 0 | 0 | 4641 | 76.94 | 72.35 | 100 | 0 | 0 | 1109.3 | 1058.1 | 1173.77 | 1110.3 | 1057.4 | 1174.02 | 1106.9 | 1059.9 | 1173.21 | 1108 | 1059.7 | 1174.11
2026-04-25 13:30 | 672.3 |  | 675.9 | 670.7 | -2585.5 | -2578.6 | -2575.8 | 4619.44 | -44.22 | 4619.67 | 1 | 49.9 | 22780 | 89328.6 | 4662120 | 0 | 0 | 4641 | 76.86 | 72.27 | 100 | 0 | 0 | 1107.4 | 1060 | 1173.88 | 1107.3 | 1060.4 | 1174.2 | 1104.4 | 1063.1 | 1174.04 | 1104.8 | 1063.3 | 1174.68
2026-04-25 13:31 | 671.6 |  | 676.2 | 672.1 | -2587.9 | -2579.5 | -2572.9 | 4620.03 | -45.21 | 4620.24 | 1 | 50 | 22870.2 | 89337.8 | 4662212 | 0 | 0 | 4641 | 76.87 | 72.26 | 100 | 0 | 0 | 1106.1 | 1061.5 | 1174.11 | 1105.7 | 1062.1 | 1174.41 | 1102 | 1065.9 | 1174.68 | 1102.6 | 1065 | 1174.31
2026-04-25 13:32 | 673.5 |  | 677.6 | 672.4 | -2587.4 | -2587 | -2575.4 | 4624.42 | -43.21 | 4624.63 | 1 | 50 | 22937 | 89344.4 | 4662278 | 0 | 0 | 4641 | 76.78 | 72.18 | 100 | 0 | 0 | 1107.7 | 1060.9 | 1175.19 | 1106.7 | 1061.4 | 1174.69 | 1101.4 | 1066.5 | 1174.66 | 1101 | 1066.8 | 1174.58
2026-04-25 13:33 | 672.4 |  | 674.8 | 670.6 | -2591.4 | -2572.5 | -2574.7 | 4621.11 | -45.44 | 4621.33 | 1 | 50 | 23024.6 | 89353.2 | 4662366 | 0 | 0 | 4641 | 76.78 | 72.16 | 100 | 0 | 0 | 1111.8 | 1056.5 | 1174.63 | 1110 | 1058.6 | 1175.1 | 1105 | 1063.6 | 1175.27 | 1103.5 | 1064.8 | 1175.01
2026-04-25 13:34 | 673.2 |  | 676.4 | 672.6 | -2585 | -2580.5 | -2575.2 | 4623.45 | -45.32 | 4623.67 | 1 | 49.9 | 23091.3 | 89359.8 | 4662432 | 0 | 0 | 4641 | 76.7 | 72.08 | 100 | 0 | 0 | 1111.4 | 1056.9 | 1174.65 | 1110.8 | 1057.1 | 1174.19 | 1106.9 | 1061 | 1174.37 | 1106 | 1061.2 | 1173.68
2026-04-25 13:35 | 673.3 |  | 676.1 | 670.7 | -2590.7 | -2578 | -2579.4 | 4620.68 | -44.31 | 4620.89 | 1 | 50 | 23180.3 | 89368.7 | 4662521 | 0 | 0 | 4641 | 76.7 | 72.07 | 100 | 0 | 0 | 1109.9 | 1057.8 | 1174.09 | 1109.3 | 1058.6 | 1174.28 | 1106 | 1061.9 | 1174.45 | 1105.6 | 1061.9 | 1173.99
2026-04-25 13:36 | 672 |  | 674.7 | 669.7 | -2584.1 | -2574.3 | -2572.4 | 4619.96 | -45.19 | 4620.18 | 1 | 49.9 | 23245.7 | 89375.2 | 4662586 | 0 | 0 | 4641 | 76.62 | 71.98 | 100 | 0 | 0 | 1109.1 | 1058.4 | 1173.92 | 1108.1 | 1059.4 | 1173.92 | 1105.3 | 1062.2 | 1174.06 | 1104.8 | 1062.9 | 1174.3
2026-04-25 13:37 | 671.2 |  | 674 | 669.7 | -2584.4 | -2567.5 | -2571.6 | 4620.79 | -45.26 | 4621.02 | 1 | 49.9 | 23334.6 | 89384.2 | 4662676 | 0 | 0 | 4641 | 76.61 | 71.97 | 100 | 0 | 0 | 1107.5 | 1060.1 | 1174.01 | 1107.1 | 1060.8 | 1174.39 | 1104.1 | 1064 | 1174.77 | 1103.1 | 1064.6 | 1174.4
2026-04-25 13:38 | 671.5 |  | 676.1 | 672 | -2588.1 | -2580.9 | -2568.7 | 4622.22 | -45.91 | 4622.43 | 1 | 49.9 | 23400 | 89390.6 | 4662740 | 0 | 0 | 4641 | 76.54 | 71.89 | 100 | 0 | 0 | 1106.5 | 1062.1 | 1175.24 | 1106.2 | 1061.9 | 1174.67 | 1103.3 | 1064.7 | 1174.68 | 1102.7 | 1064.6 | 1173.99
2026-04-25 13:39 | 671.6 |  | 675.4 | 671.6 | -2584.2 | -2575.7 | -2571.4 | 4621.8 | -44.92 | 4622.01 | 1 | 49.9 | 23490.3 | 89399.8 | 4662832 | 0 | 0 | 4641 | 76.54 | 71.89 | 100 | 0 | 0 | 1104.9 | 1062.8 | 1174.31 | 1104.7 | 1063.4 | 1174.76 | 1101.7 | 1066.4 | 1174.88 | 1101 | 1066.8 | 1174.56
2026-04-25 13:40 | 670.9 |  | 675.1 | 671 | -2583.4 | -2576.1 | -2567.6 | 4618.46 | -42.83 | 4618.66 | 1 | 50 | 23558.3 | 89406.6 | 4662900 | 0 | 0 | 4641 | 76.47 | 71.82 | 100 | 0 | 0 | 1103.9 | 1063.4 | 1173.91 | 1103.8 | 1062.8 | 1173.11 | 1100.2 | 1066.7 | 1173.58 | 1100.1 | 1067.1 | 1173.96
2026-04-25 13:41 | 670.8 |  | 675.2 | 670.6 | -2580.1 | -2578.9 | -2566.1 | 4618.99 | -42.43 | 4619.19 | 1 | 50 | 23648.6 | 89415.6 | 4662990 | 0 | 0 | 4641 | 76.48 | 71.81 | 100 | 0 | 0 | 1105.7 | 1061.4 | 1173.57 | 1104.5 | 1062.7 | 1173.7 | 1100.4 | 1066.8 | 1173.85 | 1099.3 | 1067.6 | 1173.62
2026-04-25 13:42 | 672.7 |  | 675.3 | 668.9 | -2577.3 | -2562.8 | -2573.1 | 4626.74 | -46.15 | 4626.96 | 1 | 50 | 23715.3 | 89422.2 | 4663056 | 0 | 0 | 4641 | 76.41 | 71.73 | 100 | 0 | 0 | 1105.7 | 1063.5 | 1175.87 | 1104.6 | 1065.7 | 1177.16 | 1101 | 1069.1 | 1177.09 | 1099.9 | 1070.2 | 1177.07
2026-04-25 13:43 | 671 |  | 675 | 670.8 | -2584.1 | -2570.1 | -2567.6 | 4620.49 | -44.65 | 4620.7 | 1 | 50 | 23805.6 | 89431.2 | 4663146 | 0 | 0 | 4641 | 76.41 | 71.73 | 100 | 0 | 0 | 1107.8 | 1059.8 | 1174.06 | 1107.5 | 1060.2 | 1174.2 | 1103.9 | 1063.5 | 1174.04 | 1102.8 | 1064.4 | 1173.82
2026-04-25 13:44 | 670.9 |  | 674.6 | 668.6 | -2573.9 | -2570.3 | -2569.1 | 4618.08 | -44.4 | 4618.28 | 1 | 50 | 23870.9 | 89437.8 | 4663212 | 0 | 0 | 4641 | 76.34 | 71.65 | 100 | 0 | 0 | 1108.2 | 1059 | 1173.64 | 1108.1 | 1059.5 | 1174.02 | 1104.9 | 1062.9 | 1174.38 | 1103.9 | 1063.6 | 1174.14
2026-04-25 13:45 | 672.4 |  | 676.1 | 669.7 | -2579.8 | -2577.7 | -2570.8 | 4620.57 | -44.63 | 4620.78 | 1 | 50 | 23961.2 | 89446.8 | 4663302 | 0 | 0 | 4641 | 76.34 | 71.65 | 100 | 0 | 0 | 1107.1 | 1061.1 | 1174.7 | 1107.5 | 1060.1 | 1174.05 | 1104.8 | 1061.8 | 1173.03 | 1103.9 | 1063.8 | 1174.31
2026-04-25 13:46 | 671.5 |  | 675.2 | 671.4 | -2589.1 | -2571.5 | -2567.1 | 4620.3 | -42.74 | 4620.5 | 1 | 50 | 24029.3 | 89453.6 | 4663370 | 0 | 0 | 4641 | 76.28 | 71.58 | 100 | 0 | 0 | 1106.2 | 1053.1 | 1164.92 | 1106.9 | 1060.7 | 1174.13 | 1103.6 | 1065.3 | 1175.72 | 1103.2 | 1065.6 | 1175.53
2026-04-25 13:47 | 672.4 |  | 675.2 | 669 | -2579.3 | -2566.2 | -2576.4 | 4620.71 | -44.51 | 4620.94 | 1 | 50 | 24119.5 | 89462.6 | 4663460 | 0 | 0 | 4641 | 76.28 | 71.58 | 100 | 0 | 0 | 1106.1 | 1061.3 | 1173.89 | 1106.5 | 1060.7 | 1173.64 | 1102.8 | 1064.3 | 1173.72 | 1102.5 | 1065.1 | 1174.25
2026-04-25 13:48 | 670 |  | 675.3 | 671 | -2582.9 | -2573.5 | -2564.5 | 4618.96 | -46.9 | 4619.2 | 1 | 50 | 24187.5 | 89469.4 | 4663528 | 0 | 0 | 4641 | 76.22 | 71.51 | 100 | 0 | 0 | 1105 | 1062.3 | 1173.88 | 1104.4 | 1062.6 | 1173.58 | 1102.1 | 1064.1 | 1172.73 | 1102.3 | 1064.5 | 1173.38
2026-04-25 13:49 | 670 |  | 675.1 | 670.7 | -2578.8 | -2570.3 | -2564.7 | 4620.25 | -44.48 | 4620.45 | 1 | 50 | 24276.5 | 89478.4 | 4663618 | 0 | 0 | 4641 | 76.22 | 71.51 | 100 | 0 | 0 | 1104 | 1063.7 | 1174.3 | 1103 | 1064.7 | 1174.4 | 1101.1 | 1065.7 | 1173.42 | 1100.8 | 1066.7 | 1174.23
2026-04-25 13:50 | 671.4 |  | 675.3 | 670.1 | -2576.4 | -2571.3 | -2566.5 | 4622.89 | -43.28 | 4623.09 | 1 | 50 | 24343.2 | 89485 | 4663684 | 0 | 0 | 4641 | 76.16 | 71.43 | 100 | 0 | 0 | 1104 | 1064.3 | 1174.95 | 1101.9 | 1066.5 | 1175.13 | 1099.9 | 1068.7 | 1175.48 | 1099.3 | 1069 | 1175.19
2026-04-25 13:51 | 670.3 |  | 673 | 668.2 | -2580.5 | -2564.6 | -2568 | 4614.24 | -43.56 | 4614.44 | 1 | 50 | 24433.5 | 89494 | 4663774 | 0 | 0 | 4641 | 76.17 | 71.43 | 100 | 0 | 0 | 1105.9 | 1060 | 1172.28 | 1103.6 | 1062.3 | 1172.57 | 1101.1 | 1066.1 | 1173.87 | 1099.7 | 1066.6 | 1172.99
2026-04-25 13:52 | 670.1 |  | 673.3 | 669.4 | -2581.8 | -2564.6 | -2563.5 | 4619.72 | -43.12 | 4619.92 | 1 | 49.9 | 24500.2 | 89500.7 | 4663841 | 0 | 0 | 4641 | 76.1 | 71.36 | 100 | 0 | 0 | 1106.8 | 1060.4 | 1173.62 | 1104.5 | 1062.9 | 1173.98 | 1102.4 | 1064.5 | 1173.45 | 1100.8 | 1066.3 | 1173.77
2026-04-25 13:53 | 669.3 |  | 674 | 669.9 | -2578.8 | -2570.6 | -2563.5 | 4619.02 | -42.69 | 4619.22 | 1 | 49.9 | 24589.1 | 89509.6 | 4663930 | 0 | 0 | 4641 | 76.1 | 71.36 | 100 | 0 | 0 | 1109.1 | 1057.8 | 1173.15 | 1106.8 | 1060.2 | 1173.47 | 1103.7 | 1063.4 | 1173.69 | 1103 | 1063.8 | 1173.39
2026-04-25 13:54 | 671.6 |  | 674.3 | 669.6 | -2581.3 | -2571.8 | -2569.2 | 4622.28 | -45.12 | 4622.12 | 1 | 49.9 | 24655.8 | 89516.2 | 4663996 | 0 | 0 | 4641 | 76.04 | 71.29 | 100 | 0 | 0 | 1109 | 1059.1 | 1174.52 | 1107.8 | 1060.1 | 1174.4 | 1104.2 | 1063.7 | 1174.49 | 1104 | 1063.7 | 1174.33
2026-04-25 13:55 | 671 |  | 674.5 | 670.6 | -2583.1 | -2572.4 | -2568.7 | 4621.94 | -45.63 | 4622.16 | 1 | 49.9 | 24746.1 | 89525.4 | 4664088 | 0 | 0 | 4641 | 76.04 | 71.29 | 100 | 0 | 0 | 1108.2 | 1060 | 1174.68 | 1107.2 | 1061.1 | 1174.84 | 1103.9 | 1064 | 1174.54 | 1103.7 | 1064.4 | 1174.75
2026-04-25 13:56 | 671.7 |  | 674.2 | 669.3 | -2582.2 | -2563.4 | -2571.9 | 4619.79 | -44.89 | 4620.01 | 1 | 49.9 | 24814.1 | 89532.2 | 4664156 | 0 | 0 | 4641 | 75.98 | 71.23 | 100 | 0 | 0 | 1107.5 | 1060.5 | 1174.53 | 1107.4 | 1060.5 | 1174.44 | 1102.9 | 1064.8 | 1174.31 | 1103.2 | 1064.2 | 1173.98
2026-04-25 13:57 | 672 |  | 674.8 | 668.9 | -2579.5 | -2569.4 | -2575.2 | 4620.42 | -42.72 | 4620.63 | 1 | 50 | 24903.1 | 89541 | 4664244 | 0 | 0 | 4641 | 76 | 71.23 | 100 | 0 | 0 | 1106.3 | 1061.3 | 1174.14 | 1106.4 | 1061.5 | 1174.5 | 1101.8 | 1065.5 | 1174.01 | 1102 | 1065.3 | 1173.94
2026-04-25 13:58 | 671.7 |  | 676.1 | 669.9 | -2582.4 | -2570.8 | -2570.8 | 4621.75 | -44.02 | 4621.95 | 1 | 50 | 24969.8 | 89547.7 | 4664311 | 0 | 0 | 4641 | 75.93 | 71.16 | 100 | 0 | 0 | 1107.9 | 1060.4 | 1174.79 | 1107.3 | 1060.6 | 1174.42 | 1102.8 | 1064.7 | 1174.19 | 1102.5 | 1064.9 | 1174.1
2026-04-25 13:59 | 672.1 |  | 675.2 | 671.6 | -2586.9 | -2574.4 | -2569.5 | 4622.12 | -46.33 | 4622.33 | 1 | 50 | 25060 | 89556.6 | 4664400 | 0 | 0 | 4641 | 75.95 | 71.17 | 100 | 0 | 0 | 1109 | 1059 | 1174.43 | 1108.7 | 1059.8 | 1174.97 | 1104.7 | 1063.1 | 1174.46 | 1104.4 | 1062.9 | 1173.9
2026-04-25 14:00 | 672.5 |  | 675.1 | 669.6 | -2583.7 | -2570.4 | -2576.4 | 4620.87 | -44.56 | 4621.08 | 1 | 50 | 25126.7 | 89563.4 | 4664468 | 0 | 0 | 4641 | 75.88 | 71.1 | 100 | 0 | 0 | 1108.6 | 1059.4 | 1174.41 | 1108.7 | 1059.2 | 1174.36 | 1104.9 | 1062.9 | 1174.34 | 1104.3 | 1063.2 | 1174.13
2026-04-25 14:01 | 671.6 |  | 675.4 | 671.7 | -2587.5 | -2572.7 | -2566.5 | 4620.44 | -43.91 | 4620.63 | 1 | 50 | 25215.7 | 89572.2 | 4664556 | 0 | 0 | 4641 | 75.89 | 71.1 | 100 | 0 | 0 | 1107.7 | 1060.2 | 1174.43 | 1107.8 | 1059.8 | 1174.06 | 1103.7 | 1064 | 1174.36 | 1103.1 | 1064.5 | 1174.3
2026-04-25 14:02 | 671.9 |  | 675.7 | 669.7 | -2575.4 | -2574.4 | -2572.4 | 4621.56 | -46.05 | 4621.79 | 1 | 50 | 25282.4 | 89579 | 4664624 | 0 | 0 | 4641 | 75.83 | 71.04 | 100 | 0 | 0 | 1108 | 1059.8 | 1174.29 | 1106.1 | 1061.8 | 1174.4 | 1103.4 | 1064.3 | 1174.39 | 1102.4 | 1065.1 | 1174.12
2026-04-25 14:03 | 671.5 |  | 674.5 | 669.1 | -2580.5 | -2571.6 | -2568.2 | 4619.6 | -45.98 | 4619.82 | 1 | 49.9 | 25372.6 | 89588 | 4664714 | 0 | 0 | 4641 | 75.85 | 71.05 | 100 | 0 | 0 | 1106.8 | 1060.8 | 1174.12 | 1107.4 | 1060.5 | 1174.36 | 1104 | 1063.1 | 1173.65 | 1103 | 1064.2 | 1173.85
2026-04-25 14:04 | 672.1 |  | 674.9 | 669.5 | -2577.3 | -2566.5 | -2571.7 | 4624.63 | -46.27 | 4624.85 | 1 | 49.9 | 25461.6 | 89596.8 | 4664802 | 0 | 0 | 4641 | 75.86 | 71.05 | 100 | 0 | 0 | 1104.6 | 1063.2 | 1174.37 | 1103.9 | 1063.8 | 1174.32 | 1102.6 | 1064.6 | 1173.87 | 1102.1 | 1065.8 | 1174.62
2026-04-25 14:05 | 670.8 |  | 673.7 | 668.1 | -2573.7 | -2564.2 | -2568 | 4619.55 | -45.72 | 4619.78 | 1 | 49.9 | 25528.3 | 89603.5 | 4664869 | 0 | 0 | 4641 | 75.8 | 70.99 | 100 | 0 | 0 | 1103.3 | 1064 | 1173.95 | 1102.3 | 1064.9 | 1173.89 | 1100.2 | 1067.5 | 1174.49 | 1098.4 | 1068.7 | 1173.91
2026-04-25 14:06 | 668.2 |  | 672.8 | 668.6 | -2571.7 | -2561.4 | -2554.3 | 4618.23 | -42.66 | 4618.42 | 1 | 49.9 | 25618.6 | 89612.6 | 4664960 | 0 | 0 | 4641 | 75.82 | 71 | 100 | 0 | 0 | 1103.1 | 1063.8 | 1173.53 | 1101.4 | 1066.7 | 1174.86 | 1099.8 | 1067.3 | 1173.79 | 1098 | 1069.7 | 1174.51
2026-04-25 14:07 | 671 |  | 673.8 | 669.2 | -2579.2 | -2569 | -2566.3 | 4619.48 | -42.51 | 4620.48 | 1 | 49.9 | 25684 | 89619 | 4665024 | 0 | 0 | 4641 | 75.76 | 70.94 | 100 | 0 | 0 | 1103.7 | 1063.3 | 1173.6 | 1102.5 | 1064.7 | 1173.83 | 1099.7 | 1067.6 | 1174 | 1098 | 1068.9 | 1173.68
2026-04-25 14:08 | 670.5 |  | 673.7 | 668.3 | -2574.4 | -2569.6 | -2565.2 | 4619.46 | -43.47 | 4619.66 | 1 | 49.9 | 25774.2 | 89628.2 | 4665116 | 0 | 0 | 4641 | 75.78 | 70.95 | 100 | 0 | 0 | 1105.1 | 1062.6 | 1174.25 | 1104.2 | 1062.6 | 1173.3 | 1100.7 | 1066.7 | 1174.06 | 1098.6 | 1068.9 | 1174.25
2026-04-25 14:09 | 669.1 |  | 673 | 669 | -2572.3 | -2563.2 | -2560.5 | 4619.9 | -44.1 | 4620.1 | 1 | 49.9 | 25842.2 | 89635 | 4665184 | 0 | 0 | 4641 | 75.73 | 70.9 | 100 | 0 | 0 | 1106.7 | 1061.5 | 1174.75 | 1105.4 | 1062.2 | 1174.17 | 1102.4 | 1065.3 | 1174.43 | 1099.9 | 1067.5 | 1174.16
2026-04-25 14:10 | 670.3 |  | 674 | 670 | -2579.8 | -2566.1 | -2560.8 | 4622.54 | -43.04 | 4622.75 | 1 | 49.9 | 25929.9 | 89643.8 | 4665272 | 0 | 0 | 4641 | 75.74 | 70.9 | 100 | 0 | 0 | 1108 | 1060.4 | 1174.94 | 1106.7 | 1061.7 | 1175 | 1103.9 | 1063.9 | 1174.46 | 1101.2 | 1067.1 | 1175.07
2026-04-25 14:11 | 670 |  | 673.5 | 669.6 | -2581.9 | -2568.1 | -2563.3 | 4618.82 | -43.47 | 4619.02 | 1 | 49.9 | 25999.2 | 89650.6 | 4665340 | 0 | 0 | 4641 | 75.69 | 70.85 | 100 | 0 | 0 | 1108 | 1059 | 1173.35 | 1107.3 | 1059.7 | 1173.41 | 1104.7 | 1062.6 | 1173.88 | 1102.4 | 1064.6 | 1173.6
2026-04-25 14:12 | 671.4 |  | 674.8 | 669.4 | -2580.3 | -2572.4 | -2568.8 | 4620.12 | -43.17 | 4620.33 | 1 | 49.9 | 26086.8 | 89659.4 | 4665428 | 0 | 0 | 4641 | 75.7 | 70.85 | 100 | 0 | 0 | 1106.9 | 1060.4 | 1173.72 | 1106.3 | 1061.1 | 1173.86 | 1104.1 | 1063.2 | 1173.92 | 1101.7 | 1065.8 | 1174.19
2026-04-25 14:13 | 671.3 |  | 675.5 | 670.8 | -2580.3 | -2572.6 | -2569.7 | 4622.63 | -45.38 | 4623.06 | 1 | 49.9 | 26153.6 | 89666 | 4665494 | 0 | 0 | 4641 | 75.65 | 70.8 | 100 | 0 | 0 | 1105.6 | 1062.5 | 1174.71 | 1104.4 | 1063.8 | 1174.86 | 1103.1 | 1065.6 | 1175.45 | 1101 | 1067.2 | 1174.95
2026-04-25 14:14 | 671.5 |  | 674.9 | 668.9 | -2572.2 | -2568.8 | -2571.9 | 4620.68 | -45.53 | 4620.9 | 1 | 50 | 26243.8 | 89675 | 4665584 | 0 | 0 | 4641 | 75.67 | 70.81 | 100 | 0 | 0 | 1106.1 | 1061.7 | 1174.39 | 1104.9 | 1063.6 | 1175.22 | 1103.3 | 1064.6 | 1174.61 | 1100.7 | 1067.6 | 1175.11
2026-04-25 14:15 | 671.6 |  | 675.5 | 671.5 | -2590.7 | -2575.5 | -2565 | 4619.54 | -43.59 | 4619.75 | 1 | 50 | 26310.5 | 89681.8 | 4665652 | 0 | 0 | 4641 | 75.62 | 70.76 | 100 | 0 | 0 | 1107 | 1061 | 1174.51 | 1104.9 | 1061.8 | 1173.18 | 1103.7 | 1063.1 | 1173.38 | 1101 | 1066.1 | 1173.75
2026-04-25 14:16 | 672.2 |  | 675.2 | 668.6 | -2577.3 | -2568 | -2570.6 | 4619.59 | -43.57 | 4619.79 | 1 | 50 | 26400.8 | 89690.8 | 4665742 | 0 | 0 | 4641 | 75.64 | 70.77 | 100 | 0 | 0 | 1107.3 | 1060.1 | 1173.89 | 1105.8 | 1061.7 | 1174.03 | 1104.3 | 1063.4 | 1174.32 | 1102 | 1065.1 | 1173.76
2026-04-25 14:17 | 671.7 |  | 675.6 | 671.7 | -2581.5 | -2571.8 | -2567.3 | 4624.62 | -42.09 | 4624.81 | 1 | 50 | 26468.8 | 89697.6 | 4665810 | 0 | 0 | 4641 | 75.6 | 70.73 | 100 | 0 | 0 | 1107.7 | 1061.2 | 1175.5 | 1106.7 | 1062.1 | 1175.47 | 1104.8 | 1063.4 | 1174.86 | 1102.6 | 1065 | 1174.28
2026-04-25 14:18 | 671.1 |  | 674.9 | 668 | -2573.3 | -2566.9 | -2565.4 | 4620.28 | -43.4 | 4620.48 | 1 | 50 | 26557.7 | 89706.5 | 4665899 | 0 | 0 | 4641 | 75.62 | 70.74 | 100 | 0 | 0 | 1109 | 1059.1 | 1174.55 | 1108.4 | 1059.8 | 1174.7 | 1106.5 | 1060.8 | 1173.79 | 1103.6 | 1064.6 | 1174.9
2026-04-25 14:19 | 670.1 |  | 674.2 | 668.1 | -2571.5 | -2565.3 | -2565 | 4617.83 | -43.58 | 4618.05 | 1 | 50 | 26624.4 | 89713.2 | 4665966 | 0 | 0 | 4641 | 75.57 | 70.69 | 100 | 0 | 0 | 1108.9 | 1058.5 | 1173.77 | 1108.4 | 1058.8 | 1173.54 | 1105.7 | 1061.5 | 1173.72 | 1103.4 | 1064.1 | 1174.14
2026-04-25 14:20 | 668.8 |  | 674.3 | 668.8 | -2579.2 | -2565.4 | -2558.7 | 4620.36 | -44.71 | 4620.57 | 1 | 50 | 26713.4 | 89722 | 4666054 | 0 | 0 | 4641 | 75.58 | 70.7 | 100 | 0 | 0 | 1109.4 | 1058.2 | 1174 | 1108 | 1059.9 | 1174.35 | 1105.5 | 1062.4 | 1174.44 | 1103.3 | 1064 | 1173.89
2026-04-25 14:21 | 670.7 |  | 674.4 | 668 | -2567.8 | -2566.5 | -2567.6 | 4619.44 | -44.63 | 4619.66 | 1 | 50 | 26780.1 | 89728.6 | 4666120 | 0 | 0 | 4641 | 75.54 | 70.65 | 100 | 0 | 0 | 1108.6 | 1058.9 | 1173.85 | 1107.5 | 1060.1 | 1174.11 | 1105.6 | 1062.4 | 1174.6 | 1103.1 | 1064.6 | 1174.34
2026-04-25 14:22 | 670.9 |  | 674 | 668.1 | -2571.5 | -2562.5 | -2561.8 | 4622.74 | -43.36 | 4622.94 | 1 | 50 | 26869 | 89737.6 | 4666210 | 0 | 0 | 4641 | 75.55 | 70.66 | 100 | 0 | 0 | 1105.2 | 1063 | 1174.87 | 1103.9 | 1064.7 | 1175.3 | 1103.5 | 1064.5 | 1174.63 | 1101.2 | 1066.9 | 1174.9
2026-04-25 14:23 | 669.4 |  | 674.7 | 670.3 | -2576.8 | -2567.6 | -2560.4 | 4622.73 | -44.91 | 4622.94 | 1 | 50 | 26935.8 | 89744.2 | 4666276 | 0 | 0 | 4641 | 75.51 | 70.62 | 100 | 0 | 0 | 1104.7 | 1063.2 | 1174.54 | 1103.8 | 1064.3 | 1174.73 | 1101.8 | 1065.8 | 1174.31 | 1099.8 | 1067.4 | 1173.93
2026-04-25 14:24 | 671.1 |  | 674.3 | 667.8 | -2568.9 | -2567.6 | -2568.3 | 4620.19 | -43.66 | 4620.39 | 1 | 50 | 27024.7 | 89753.2 | 4666366 | 0 | 0 | 4641 | 75.53 | 70.63 | 100 | 0 | 0 | 1107 | 1060.8 | 1174.33 | 1105.9 | 1061.9 | 1174.36 | 1103.2 | 1064.9 | 1174.74 | 1100.9 | 1066.8 | 1174.41
2026-04-25 14:25 | 668.7 |  | 672.5 | 666.5 | -2571.2 | -2555.7 | -2560 | 4617.89 | -42.28 | 4618.08 | 1 | 50 | 27092.7 | 89760 | 4666434 | 0 | 0 | 4641 | 75.49 | 70.59 | 100 | 0 | 0 | 1106.7 | 1060.3 | 1173.43 | 1105.7 | 1061.6 | 1173.8 | 1103.4 | 1064 | 1174.05 | 1101.1 | 1066.1 | 1173.91
2026-04-25 14:26 | 668.2 |  | 673.7 | 669 | -2569.3 | -2562.2 | -2555.5 | 4619.09 | -44.49 | 4619.3 | 1 | 50 | 27183 | 89769 | 4666524 | 0 | 0 | 4641 | 75.51 | 70.6 | 100 | 0 | 0 | 1106.4 | 1061.2 | 1174.15 | 1105 | 1062.7 | 1174.26 | 1102.9 | 1065.3 | 1174.92 | 1100.5 | 1067.4 | 1174.71
2026-04-25 14:27 | 670 |  | 674.5 | 669.2 | -2572.1 | -2564.7 | -2562.1 | 4624.08 | -44.24 | 4624.28 | 1 | 50 | 27249.7 | 89775.6 | 4666590 | 0 | 0 | 4641 | 75.47 | 70.56 | 100 | 0 | 0 | 1105.4 | 1062.8 | 1174.78 | 1104.3 | 1063.9 | 1174.83 | 1102.6 | 1064.4 | 1173.58 | 1099.8 | 1067.9 | 1174.46
2026-04-25 14:28 | 670.5 |  | 674.7 | 668.1 | -2566.3 | -2566.6 | -2561.7 | 4621.34 | -44.62 | 4621.56 | 1 | 50 | 27340 | 89784.6 | 4666680 | 0 | 0 | 4641 | 75.5 | 70.58 | 100 | 0 | 0 | 1103.8 | 1064.5 | 1174.96 | 1103.1 | 1064.5 | 1174.38 | 1101.6 | 1066.4 | 1174.74 | 1099.1 | 1068.8 | 1174.71
2026-04-25 14:29 | 670.2 |  | 674 | 666.8 | -2565.5 | -2561.9 | -2564.3 | 4618.79 | -43.68 | 4619 | 1 | 50 | 27406.7 | 89791.4 | 4666748 | 0 | 0 | 4641 | 75.46 | 70.54 | 100 | 0 | 0 | 1104.8 | 1062.8 | 1174.18 | 1103.7 | 1064 | 1174.34 | 1101.3 | 1065.6 | 1173.5 | 1098.4 | 1068.8 | 1173.93
2026-04-25 14:30 | 669.9 |  | 674.7 | 669.3 | -2569.7 | -2571.5 | -2559.7 | 4619.61 | -44.12 | 4619.82 | 1 | 50 | 27495.6 | 89800.2 | 4666836 | 0 | 0 | 4641 | 75.48 | 70.55 | 100 | 0 | 0 | 1106.1 | 1061.7 | 1174.33 | 1105.7 | 1061.9 | 1174.16 | 1102.9 | 1064.6 | 1174.19 | 1099.1 | 1068.5 | 1174.4
2026-04-25 14:31 | 670.8 |  | 674.8 | 667.6 | -2566.2 | -2562 | -2561.7 | 4623.76 | -44.03 | 4623.96 | 1 | 50 | 27562.3 | 89807 | 4666904 | 0 | 0 | 4641 | 75.44 | 70.51 | 100 | 0 | 0 | 1105 | 1064.1 | 1175.78 | 1105.2 | 1063.5 | 1175.38 | 1102.9 | 1065.9 | 1175.62 | 1099.6 | 1069.2 | 1175.73
2026-04-25 14:32 | 669.7 |  | 674.5 | 669.3 | -2571.5 | -2566.7 | -2558.4 | 4620.47 | -42.58 | 4620.66 | 1 | 50 | 27652.6 | 89816 | 4666994 | 0 | 0 | 4641 | 75.46 | 70.53 | 100 | 0 | 0 | 1103.1 | 1064.4 | 1174.1 | 1104 | 1064 | 1174.66 | 1101.9 | 1065.7 | 1174.3 | 1098.9 | 1069.4 | 1175.12
2026-04-25 14:33 | 671.1 |  | 674.5 | 667.9 | -2575.5 | -2568.9 | -2564.1 | 4620 | -42.41 | 4620.2 | 1 | 50 | 27719.3 | 89822.6 | 4667060 | 0 | 0 | 4641 | 75.43 | 70.49 | 100 | 0 | 0 | 1103.1 | 1064.3 | 1174 | 1104.1 | 1063.8 | 1174.59 | 1100.9 | 1066.8 | 1174.46 | 1098.4 | 1068.9 | 1174.06
2026-04-25 14:34 | 669.8 |  | 673.6 | 669.8 | -2582 | -2563.3 | -2562 | 4616.51 | -42.78 | 4616.71 | 1 | 50 | 27808.2 | 89831.5 | 4667149 | 0 | 0 | 4641 | 75.45 | 70.5 | 100 | 0 | 0 | 1101.9 | 1064.9 | 1173.43 | 1102.2 | 1064.8 | 1173.66 | 1100.5 | 1066.4 | 1173.61 | 1097.5 | 1069.4 | 1173.7
2026-04-25 14:35 | 669.3 |  | 673.3 | 669.5 | -2575.1 | -2563.7 | -2563.8 | 4616.89 | -42.51 | 4617.09 | 1 | 50 | 27876.3 | 89838.3 | 4667217 | 0 | 0 | 4641 | 75.41 | 70.46 | 100 | 0 | 0 | 1101.7 | 1065.3 | 1173.62 | 1101.2 | 1065 | 1172.7 | 1100.4 | 1065.8 | 1172.92 | 1096.8 | 1070 | 1173.63
2026-04-25 14:36 | 668.9 |  | 672.1 | 668.3 | -2571.1 | -2561.4 | -2558.7 | 4619.42 | -43.19 | 4619.62 | 1 | 50 | 27965.2 | 89847.2 | 4667306 | 0 | 0 | 4641 | 75.43 | 70.48 | 100 | 0 | 0 | 1098.8 | 1068.4 | 1173.93 | 1098.3 | 1068.9 | 1174.03 | 1098.4 | 1068.7 | 1173.89 | 1094.8 | 1072.1 | 1173.71
2026-04-25 14:37 | 669.6 |  | 673.6 | 669.6 | -2573.7 | -2562.9 | -2558.9 | 4621.96 | -43.07 | 4622.15 | 1 | 50 | 28033.2 | 89854 | 4667374 | 0 | 0 | 4641 | 75.4 | 70.44 | 100 | 0 | 0 | 1098.7 | 1069.4 | 1174.9 | 1098.1 | 1069.8 | 1174.78 | 1098.3 | 1069.9 | 1175.03 | 1094.6 | 1073.4 | 1175
2026-04-25 14:38 | 669.4 |  | 673.1 | 669.2 | -2576.1 | -2561 | -2556.1 | 4621.85 | -43.18 | 4622.22 | 1 | 49.9 | 28123.5 | 89863 | 4667464 | 0 | 0 | 4641 | 75.43 | 70.46 | 100 | 0 | 0 | 1098.8 | 1069.6 | 1175.33 | 1097.9 | 1070.2 | 1174.93 | 1098.4 | 1069.8 | 1175.03 | 1094.6 | 1073.1 | 1174.57
2026-04-25 14:39 | 669.8 |  | 672.3 | 668.1 | -2578.1 | -2556.7 | -2561.5 | 4619.21 | -41.75 | 4619.4 | 1 | 49.9 | 28191.5 | 89869.8 | 4667532 | 0 | 0 | 4641 | 75.4 | 70.43 | 100 | 0 | 0 | 1098.3 | 1068.8 | 1173.85 | 1097 | 1070.2 | 1174.01 | 1098.4 | 1069.1 | 1174.32 | 1094.1 | 1073 | 1173.94
2026-04-25 14:40 | 669.7 |  | 672.7 | 668.9 | -2576.1 | -2566.8 | -2563.5 | 4619.33 | -44.77 | 4619.54 | 1 | 49.9 | 28280.5 | 89878.8 | 4667622 | 0 | 0 | 4641 | 75.42 | 70.45 | 100 | 0 | 0 | 1098.4 | 1068.6 | 1173.76 | 1096.6 | 1070.5 | 1173.9 | 1097.6 | 1069.2 | 1173.54 | 1092.8 | 1074.1 | 1173.81
2026-04-25 14:41 | 670.6 |  | 673.5 | 668.4 | -2572.5 | -2563.1 | -2561.9 | 4622.89 | -44.96 | 4622.48 | 1 | 49.9 | 28348.5 | 89885.6 | 4667690 | 0 | 0 | 4641 | 75.39 | 70.42 | 100 | 0 | 0 | 1099 | 1068.9 | 1174.69 | 1098 | 1070.2 | 1175.12 | 1098.6 | 1069.3 | 1174.7 | 1094.2 | 1074 | 1175.22
2026-04-25 14:42 | 669.6 |  | 673.6 | 668.8 | -2570 | -2563 | -2560.6 | 4622.64 | -43.76 | 4622.84 | 1 | 49.9 | 28437.4 | 89894.4 | 4667778 | 0 | 0 | 4641 | 75.42 | 70.44 | 100 | 0 | 0 | 1098.4 | 1069.6 | 1174.81 | 1097.8 | 1069.5 | 1174.11 | 1098.7 | 1069.1 | 1174.59 | 1094.7 | 1072.4 | 1173.99
2026-04-25 14:43 | 669.1 |  | 673.1 | 668.9 | -2569.6 | -2568.1 | -2560 | 4619.04 | -43.84 | 4619.26 | 1 | 49.9 | 28505.5 | 89901.2 | 4667846 | 0 | 0 | 4641 | 75.39 | 70.41 | 100 | 0 | 0 | 1099.4 | 1068 | 1174.15 | 1097.9 | 1069.4 | 1174.11 | 1098.7 | 1068.2 | 1173.67 | 1094.1 | 1073.2 | 1174.14
2026-04-25 14:44 | 669.4 |  | 673.7 | 669.9 | -2578.2 | -2562.8 | -2557.7 | 4620.9 | -42.97 | 4621.12 | 1 | 50 | 28594.4 | 89910.2 | 4667936 | 0 | 0 | 4641 | 75.42 | 70.43 | 100 | 0 | 0 | 1098.7 | 1068.7 | 1174.14 | 1097.6 | 1069.5 | 1173.89 | 1098.8 | 1068.2 | 1173.77 | 1094.2 | 1072.6 | 1173.67
2026-04-25 14:45 | 668.6 |  | 674.1 | 670.2 | -2575.9 | -2566.8 | -2558.1 | 4619.5 | -43.67 | 4620.21 | 1 | 50 | 28661.1 | 89916.8 | 4668002 | 0 | 0 | 4641 | 75.39 | 70.4 | 100 | 0 | 0 | 1097.6 | 1069.2 | 1173.55 | 1096.6 | 1070.5 | 1173.9 | 1098.9 | 1068.2 | 1173.86 | 1094.5 | 1072.2 | 1173.55
2026-04-25 14:46 | 669.4 |  | 674.9 | 670.8 | -2574.2 | -2565.3 | -2560.3 | 4622.33 | -42.1 | 4623.18 | 1 | 50 | 28750.1 | 89925.8 | 4668092 | 0 | 0 | 4641 | 75.41 | 70.42 | 100 | 0 | 0 | 1093.7 | 1074.3 | 1174.96 | 1092.4 | 1075.9 | 1175.21 | 1095.6 | 1071.6 | 1174.01 | 1090.6 | 1076.7 | 1174.25
2026-04-25 14:47 | 669.7 |  | 674.4 | 669.1 | -2573.2 | -2568.4 | -2563.4 | 4617.7 | -44.11 | 4617.91 | 1 | 50 | 28816.8 | 89932.4 | 4668158 | 0 | 0 | 4641 | 75.39 | 70.39 | 100 | 0 | 0 | 1090.5 | 1076.7 | 1174.01 | 1089.8 | 1076.9 | 1173.62 | 1093.1 | 1073.2 | 1173.14 | 1087.3 | 1079.4 | 1173.6
2026-04-25 14:48 | 669.9 |  | 673.3 | 667.9 | -2574.8 | -2557.5 | -2565 | 4619.53 | -42.75 | 4619.75 | 1 | 50 | 28905.8 | 89941.3 | 4668247 | 0 | 0 | 4641 | 75.42 | 70.42 | 100 | 0 | 0 | 1087.3 | 1080 | 1174.24 | 1085.9 | 1080.8 | 1173.65 | 1089.7 | 1076.9 | 1173.44 | 1083.8 | 1082 | 1172.64
2026-04-25 14:49 | 668.8 |  | 672 | 665.6 | -2565.8 | -2551 | -2559.1 | 4616.83 | -40.31 | 4617.01 | 1 | 50 | 28973.8 | 89948.1 | 4668315 | 0 | 0 | 4641 | 75.4 | 70.39 | 100 | 0 | 0 | 1087.9 | 1078.4 | 1173.21 | 1086.2 | 1080.4 | 1173.52 | 1088.2 | 1078.6 | 1173.78 | 1081.5 | 1085.4 | 1173.86
2026-04-25 14:50 | 667.4 |  | 671.8 | 667.8 | -2564.6 | -2554.9 | -2550.3 | 4617.56 | -42.44 | 4617.76 | 1 | 50 | 29062.7 | 89957 | 4668404 | 0 | 0 | 4641 | 75.43 | 70.42 | 100 | 0 | 0 | 1087.9 | 1078.9 | 1173.75 | 1086.1 | 1080.2 | 1173.17 | 1088.6 | 1077.8 | 1173.29 | 1081.5 | 1085.2 | 1173.7
2026-04-25 14:51 | 669.3 |  | 673.3 | 667 | -2564.3 | -2556.8 | -2552.7 | 4623.25 | -43.69 | 4623.48 | 1 | 49.9 | 29129.4 | 89963.6 | 4668470 | 0 | 0 | 4641 | 75.4 | 70.39 | 100 | 0 | 0 | 1088 | 1080.1 | 1175.14 | 1085.1 | 1083.2 | 1175.38 | 1088.3 | 1079.5 | 1174.81 | 1080.4 | 1086.7 | 1174.02
2026-04-25 14:52 | 668.1 |  | 672.1 | 666.7 | -2557.3 | -2557.2 | -2551.7 | 4619.8 | -40.32 | 4619.97 | 1 | 49.9 | 29218.4 | 89972.6 | 4668560 | 0 | 0 | 4641 | 75.43 | 70.42 | 100 | 0 | 0 | 1090.2 | 1077.1 | 1174.28 | 1088.2 | 1079.5 | 1174.71 | 1090.8 | 1076.5 | 1174.28 | 1082.6 | 1085.4 | 1174.99
2026-04-25 14:53 | 667.2 |  | 671.1 | 667.2 | -2566.7 | -2549.5 | -2549.2 | 4620.07 | -44.05 | 4620.28 | 1 | 49.9 | 29286.4 | 89979.4 | 4668628 | 0 | 0 | 4641 | 75.41 | 70.39 | 100 | 0 | 0 | 1091.9 | 1074.5 | 1173.21 | 1090.7 | 1075.9 | 1173.49 | 1092.5 | 1074.1 | 1173.43 | 1086.2 | 1079.8 | 1172.9
2026-04-25 14:54 | 668.3 |  | 672.9 | 668.8 | -2570.3 | -2559.5 | -2551.9 | 4620.69 | -45.4 | 4620.91 | 1 | 49.9 | 29375.3 | 89988.2 | 4668716 | 0 | 0 | 4641 | 75.44 | 70.42 | 100 | 0 | 0 | 1091.6 | 1075.7 | 1174.26 | 1089.5 | 1077.8 | 1174.29 | 1091.7 | 1075.5 | 1174.09 | 1085.3 | 1081.3 | 1173.52
2026-04-25 14:55 | 667 |  | 671.7 | 667.8 | -2562.4 | -2552.4 | -2550.5 | 4618.65 | -42.66 | 4618.84 | 1 | 50 | 29443.3 | 89995 | 4668784 | 0 | 0 | 4641 | 75.42 | 70.39 | 100 | 0 | 0 | 1091.1 | 1075.9 | 1173.89 | 1089.5 | 1077.6 | 1174.06 | 1092.4 | 1074.1 | 1173.4 | 1085.8 | 1081.2 | 1173.98
2026-04-25 14:56 | 669.5 |  | 672.3 | 667.6 | -2569.5 | -2556.9 | -2557.9 | 4621.32 | -41.95 | 4621.51 | 1 | 50 | 29532.3 | 90003.9 | 4668873 | 0 | 0 | 4641 | 75.45 | 70.42 | 100 | 0 | 0 | 1086.9 | 1080.5 | 1174.41 | 1084.7 | 1082.7 | 1174.42 | 1089.7 | 1077.3 | 1173.9 | 1083.6 | 1083.8 | 1174.44
2026-04-25 14:57 | 669.2 |  | 672.7 | 669.2 | -2565.6 | -2556.8 | -2553.2 | 4621.09 | -42.4 | 4621.29 | 1 | 50 | 29600.3 | 90010.7 | 4668941 | 0 | 0 | 4641 | 75.43 | 70.4 | 100 | 0 | 0 | 1082.9 | 1085.5 | 1175.51 | 1082.1 | 1086 | 1175.16 | 1086 | 1082.1 | 1175.13 | 1078.1 | 1089.7 | 1174.77
2026-04-25 14:58 | 668.6 |  | 673.2 | 668.2 | -2562.6 | -2560.9 | -2557.2 | 4620.47 | -42.85 | 4620.68 | 1 | 50 | 29689.3 | 90019.6 | 4669030 | 0 | 0 | 4641 | 75.47 | 70.43 | 100 | 0 | 0 | 1076 | 1091.4 | 1174.35 | 1077.3 | 1090 | 1174.27 | 1082.2 | 1085.4 | 1174.61 | 1073.6 | 1093.6 | 1174.1
2026-04-25 14:59 | 669.1 |  | 672.4 | 665.9 | -2559.5 | -2555.2 | -2559 | 4617.88 | -41.09 | 4618.06 | 1 | 50 | 29756 | 90026.2 | 4669096 | 0 | 0 | 4641 | 75.45 | 70.4 | 100 | 0 | 0 | 1073.5 | 1093.7 | 1174.05 | 1074.2 | 1092.8 | 1173.85 | 1080 | 1087.2 | 1174.14 | 1068.3 | 1099.4 | 1174.53
2026-04-25 15:00 | 669.3 |  | 672.3 | 667.5 | -2570.1 | -2556.4 | -2554.6 | 4622.48 | -42.89 | 4622.69 | 1 | 50 | 29846.3 | 90035.4 | 4669188 | 0 | 0 | 4641 | 75.49 | 70.44 | 100 | 0 | 0 | 1069.7 | 1098.3 | 1174.83 | 1068.5 | 1099.3 | 1174.61 | 1076.1 | 1091.6 | 1174.72 | 1061.7 | 1106.1 | 1174.36
2026-04-25 15:01 | 667.9 |  | 674 | 670 | -2572.8 | -2562.7 | -2553.5 | 4620.65 | -42.68 | 4620.84 | 1 | 50 | 29914.3 | 90042.2 | 4669256 | 0 | 0 | 4641 | 75.47 | 70.42 | 100 | 0 | 0 | 1066.4 | 1101.3 | 1174.47 | 1064.7 | 1102.9 | 1174.27 | 1074.9 | 1092.7 | 1174.5 | 1060 | 1107.7 | 1174.14
2026-04-25 15:02 | 669.3 |  | 673.5 | 669.7 | -2576.2 | -2561.3 | -2552.5 | 4620.23 | -43.12 | 4620.44 | 1 | 50 | 30003.3 | 90051 | 4669344 | 0 | 0 | 4641 | 75.51 | 70.45 | 100 | 0 | 0 | 1066.8 | 1101 | 1174.52 | 1066.2 | 1101.2 | 1174.05 | 1074 | 1093.2 | 1174.08 | 1054.2 | 1113.3 | 1173.68
2026-04-25 15:03 | 668.7 |  | 673.3 | 668.3 | -2565.3 | -2565.4 | -2554.5 | 4619.48 | -41.74 | 4619.67 | 1 | 50 | 30071.3 | 90057.8 | 4669412 | 0 | 0 | 4641 | 75.49 | 70.43 | 100 | 0 | 0 | 1066.6 | 1100.4 | 1173.68 | 1069.9 | 1097.4 | 1174.13 | 1075 | 1091.9 | 1173.83 | 1056.3 | 1112.2 | 1174.79
2026-04-25 15:04 | 669.6 |  | 672.6 | 669 | -2576.2 | -2563.1 | -2560 | 4619.01 | -43.23 | 4619.23 | 1 | 50 | 30160.3 | 90066.7 | 4669501 | 0 | 0 | 4641 | 75.53 | 70.47 | 100 | 0 | 0 | 1063.3 | 1103.8 | 1173.64 | 1063.5 | 1104.1 | 1174.17 | 1073.3 | 1093.5 | 1173.65 | 1047.1 | 1119.6 | 1172.37
2026-04-25 15:05 | 668.8 |  | 672.5 | 665.7 | -2559.3 | -2557.2 | -2564.8 | 4613.33 | -42.15 | 4613.52 | 1 | 50 | 30226.9 | 90073.4 | 4669568 | 0 | 0 | 4641 | 75.51 | 70.44 | 100 | 0 | 0 | 1059.7 | 1107.4 | 1173.51 | 1064.5 | 1102.4 | 1173.49 | 1071.7 | 1095.4 | 1173.9 | 1048.3 | 1115.8 | 1169.69
2026-04-25 15:06 | 668.4 |  | 673.3 | 669.5 | -2578.8 | -2566.2 | -2559.3 | 4613.56 | -44.43 | 4613.77 | 1 | 50 | 30315.7 | 90082.2 | 4669656 | 0 | 0 | 4641 | 75.55 | 70.48 | 100 | 0 | 0 | 1054.3 | 1114.5 | 1175.06 | 1056.8 | 1111.8 | 1174.99 | 1068.7 | 1099.2 | 1174.7 | 1047.3 | 1112.7 | 1165.37
2026-04-25 15:07 | 668.4 |  | 671.3 | 665.9 | -2572.6 | -2558.6 | -2568.2 | 4605.26 | -41.47 | 4605.45 | 1 | 50 | 30383.6 | 90089 | 4669724 | 0 | 0 | 4641 | 75.54 | 70.46 | 100 | 0 | 0 | 1048 | 1118.8 | 1172.45 | 1057.1 | 1109.3 | 1172.68 | 1069.7 | 1095.6 | 1171.96 | 1048.8 | 1110.1 | 1164.25
2026-04-25 15:08 | 669.8 |  | 672.6 | 666.6 | -2585 | -2572.2 | -2579.3 | 4599.41 | -42.75 | 4599.61 | 1 | 50 | 30472.3 | 90098 | 4669814 | 0 | 0 | 4641 | 75.57 | 70.49 | 100 | 0 | 0 | 1047.4 | 1116.8 | 1169.75 | 1050 | 1114.2 | 1169.87 | 1068.3 | 1098.3 | 1173.37 | 1049.4 | 1107.1 | 1161.8
2026-04-25 15:09 | 668.7 |  | 672.4 | 666.7 | -2592.9 | -2586.1 | -2590.1 | 4582.62 | -40.23 | 4582.97 | 1 | 50 | 30539.9 | 90104.8 | 4669882 | 0 | 0 | 4641 | 75.56 | 70.47 | 100 | 0 | 0 | 1050.1 | 1108.2 | 1163.74 | 1050.1 | 1108.3 | 1163.82 | 1061.3 | 1106.5 | 1174.3 | 1049.8 | 1101.9 | 1156.78
2026-04-25 15:10 | 667.5 |  | 671.5 | 667.8 | -2606 | -2597.7 | -2592.7 | 4570.21 | -42.11 | 4570.4 | 1 | 49.9 | 30628 | 90113.5 | 4669969 | 0 | 0 | 4641 | 75.59 | 70.51 | 100 | 0 | 0 | 1048.9 | 1104.3 | 1158.3 | 1051.3 | 1103.9 | 1160.55 | 1056.5 | 1111.1 | 1173.84 | 1052.2 | 1096.3 | 1153.5
2026-04-25 15:11 | 668.9 |  | 672.5 | 667.6 | -2615.7 | -2613.6 | -2610.5 | 4558.47 | -41.92 | 4558.4 | 1 | 49.9 | 30716 | 90122.3 | 4670057 | 0 | 0 | 4641 | 75.63 | 70.54 | 100 | 0 | 0 | 1049.1 | 1101.9 | 1155.98 | 1051.9 | 1101.5 | 1158.69 | 1046.9 | 1122 | 1174.66 | 1049.9 | 1095 | 1149.66
2026-04-25 15:12 | 669.1 |  | 672.6 | 667.7 | -2633.8 | -2632.3 | -2627.6 | 4539.34 | -41.35 | 4539.53 | 1 | 49.9 | 30782.9 | 90129 | 4670124 | 0 | 0 | 4641 | 75.62 | 70.52 | 100 | 0 | 0 | 1051.8 | 1094.1 | 1150.77 | 1051 | 1095.4 | 1151.31 | 1043.4 | 1120.7 | 1169.35 | 1049.2 | 1089.2 | 1142.78
2026-04-25 15:13 | 669.2 |  | 672.6 | 667.6 | -2640.9 | -2628.8 | -2626.2 | 4539.79 | -40.49 | 4539.96 | 1 | 49.9 | 30870.3 | 90137.7 | 4670211 | 0 | 0 | 4641 | 75.66 | 70.56 | 100 | 0 | 0 | 1049.7 | 1097 | 1151.48 | 1054.8 | 1090.4 | 1150.15 | 1044.9 | 1117.9 | 1168.07 | 1051.8 | 1085 | 1141.23
2026-04-25 15:14 | 668.7 |  | 671.6 | 667.8 | -2621 | -2616.4 | -2610.8 | 4548.98 | -40.43 | 4549.16 | 1 | 49.9 | 30937.2 | 90144.4 | 4670278 | 0 | 0 | 4641 | 75.65 | 70.54 | 100 | 0 | 0 | 1049.2 | 1097.5 | 1151.5 | 1052.4 | 1097.5 | 1154.98 | 1043.8 | 1123.6 | 1172.83 | 1053.3 | 1088 | 1146.03
2026-04-25 15:15 | 667.4 |  | 671.1 | 667.7 | -2635.1 | -2623.5 | -2612.7 | 4539.81 | -39.72 | 4539.99 | 1 | 50 | 31024.7 | 90153.2 | 4670366 | 0 | 0 | 4641 | 75.69 | 70.58 | 100 | 0 | 0 | 1053.8 | 1091.2 | 1149.86 | 1051.3 | 1095.9 | 1152.17 | 1041.8 | 1123.9 | 1170.91 | 1052.7 | 1084.5 | 1141.68
2026-04-25 15:16 | 669.2 |  | 673.8 | 668.9 | -2663.9 | -2666.1 | -2652.5 | 4507.66 | -41.47 | 4507.85 | 1 | 50 | 31090.1 | 90159.7 | 4670431 | 0 | 0 | 4641 | 75.67 | 70.56 | 100 | 0 | 0 | 1053.8 | 1079.9 | 1137.97 | 1053.1 | 1079.9 | 1137.28 | 1044.6 | 1115.1 | 1164.86 | 1052.7 | 1083.5 | 1140.58
2026-04-25 15:17 | 669.3 |  | 671.6 | 669.1 | -2728.2 | -2710.8 | -2705.7 | 4443.89 | -40.92 | 4444.08 | 1 | 50 | 31177.3 | 90168.5 | 4670519 | 0 | 0 | 4641 | 75.71 | 70.59 | 100 | 0 | 0 | 1053.5 | 1068.8 | 1125.98 | 1053.7 | 1068.9 | 1126.25 | 1044.9 | 1098.6 | 1147.97 | 1055.9 | 1062.2 | 1121.59
2026-04-25 15:18 | 668.9 |  | 672.7 | 666.8 | -2727.6 | -2722.9 | -2718.8 | 4427.49 | -40.17 | 4427.68 | 1 | 50 | 31241.4 | 90174.8 | 4670582 | 0 | 0 | 4641 | 75.69 | 70.58 | 100 | 0 | 0 | 1053.2 | 1063.5 | 1120.04 | 1054.4 | 1063.1 | 1120.88 | 1046.3 | 1092.6 | 1143.2 | 1054.7 | 1057.1 | 1114.96
2026-04-25 15:19 | 668 |  | 673.1 | 669.3 | -2748.7 | -2741.5 | -2732.3 | 4410.95 | -42.19 | 4411.15 | 1 | 50 | 31326.4 | 90183.3 | 4670667 | 0 | 0 | 4641 | 75.73 | 70.61 | 100 | 0 | 0 | 1053.9 | 1060.4 | 1117.54 | 1052.1 | 1063.3 | 1118.66 | 1047.9 | 1086 | 1138.01 | 1053.3 | 1051.7 | 1107.71
2026-04-25 15:20 | 667.6 |  | 672.1 | 668 | -2756.3 | -2747.5 | -2745.3 | 4395.2 | -39.33 | 4395.38 | 1 | 50 | 31391.3 | 90189.9 | 4670733 | 0 | 0 | 4641 | 75.72 | 70.6 | 100 | 0 | 0 | 1053.7 | 1055.4 | 1112.12 | 1057.9 | 1051.1 | 1112.01 | 1047.8 | 1082 | 1133.76 | 1056.7 | 1044.6 | 1103.81
2026-04-25 15:21 | 667.7 |  | 672.1 | 668.7 | -2782.3 | -2773.6 | -2760.3 | 4371.49 | -40.77 | 4371.68 | 1 | 50 | 31475.7 | 90198.2 | 4670816 | 0 | 0 | 4641 | 75.76 | 70.63 | 100 | 0 | 0 | 1053.2 | 1052.8 | 1108.76 | 1055.9 | 1047.7 | 1106.27 | 1048.8 | 1075.3 | 1127.79 | 1057.6 | 1038.2 | 1097.98
2026-04-25 15:22 | 667.2 |  | 672.6 | 669.1 | -2784.7 | -2783.5 | -2770.8 | 4365.38 | -42.39 | 4365.59 | 1 | 50 | 31538.7 | 90204.6 | 4670880 | 0 | 0 | 4641 | 75.74 | 70.61 | 100 | 0 | 0 | 1053.5 | 1050.4 | 1106.6 | 1056.4 | 1045 | 1103.95 | 1047.9 | 1074.8 | 1126.24 | 1055.8 | 1036.9 | 1094.76
2026-04-25 15:23 | 669.1 |  | 672.3 | 666.6 | -2790.8 | -2784.2 | -2783.5 | 4355.21 | -40.13 | 4355.4 | 1 | 50 | 31623.9 | 90213.1 | 4670965 | 0 | 0 | 4641 | 75.78 | 70.64 | 100 | 0 | 0 | 1056.9 | 1043.8 | 1103.22 | 1053.3 | 1045 | 1100.71 | 1049.4 | 1072.2 | 1125.19 | 1056.2 | 1034.8 | 1093
2026-04-25 15:24 | 667.7 |  | 671.6 | 668.4 | -2798.3 | -2788 | -2785.3 | 4348.61 | -41.35 | 4348.81 | 1 | 50 | 31686.7 | 90219.5 | 4671029 | 0 | 0 | 4641 | 75.76 | 70.63 | 100 | 0 | 0 | 1057.1 | 1042 | 1101.47 | 1053.9 | 1043.5 | 1099.77 | 1047.6 | 1072.6 | 1123.71 | 1054.7 | 1033.4 | 1089.9
2026-04-25 15:25 | 669.1 |  | 672 | 667 | -2797.8 | -2793.2 | -2795.5 | 4345.55 | -39.81 | 4345.74 | 1 | 49.9 | 31771.7 | 90227.9 | 4671113 | 0 | 0 | 4641 | 75.81 | 70.66 | 100 | 0 | 0 | 1056.1 | 1040.4 | 1098.8 | 1058.9 | 1039.5 | 1100.69 | 1047.7 | 1070.5 | 1121.55 | 1058.3 | 1029.7 | 1089.77
2026-04-25 15:26 | 667.4 |  | 671.8 | 668.6 | -2815.3 | -2810 | -2800.7 | 4329 | -41.97 | 4329.2 | 1 | 49.9 | 31834.3 | 90234.1 | 4671175 | 0 | 0 | 4641 | 75.79 | 70.65 | 100 | 0 | 0 | 1056.2 | 1037.5 | 1095.77 | 1058.5 | 1035.2 | 1095.79 | 1053.3 | 1062 | 1118.56 | 1060.2 | 1023.7 | 1085.38
2026-04-25 15:27 | 667.8 |  | 670.4 | 667.5 | -2825.2 | -2817 | -2814.4 | 4316.59 | -41.38 | 4316.79 | 1 | 49.9 | 31917.5 | 90242.5 | 4671259 | 0 | 0 | 4641 | 75.83 | 70.68 | 100 | 0 | 0 | 1057.2 | 1031.9 | 1090.96 | 1056.6 | 1035.2 | 1093.75 | 1050.7 | 1058.6 | 1112.31 | 1059.3 | 1023.7 | 1084.38
2026-04-25 15:28 | 667.4 |  | 670.9 | 667.5 | -2828.2 | -2820.9 | -2816.9 | 4310.72 | -42.22 | 4310.92 | 1 | 49.9 | 31979.8 | 90248.7 | 4671321 | 0 | 0 | 4641 | 75.81 | 70.66 | 100 | 0 | 0 | 1057.4 | 1032.4 | 1091.7 | 1058 | 1030.6 | 1090.34 | 1049.8 | 1057.6 | 1110.22 | 1059.7 | 1020.8 | 1081.69
2026-04-25 15:29 | 667.6 |  | 671 | 668.2 | -2844.6 | -2839.2 | -2832.1 | 4294.02 | -41.42 | 4294.22 | 1 | 49.9 | 32063.8 | 90257.1 | 4671405 | 0 | 0 | 4641 | 75.85 | 70.69 | 100 | 0 | 0 | 1057.3 | 1026.9 | 1085.74 | 1059.3 | 1025.3 | 1086.11 | 1053.7 | 1051.5 | 1107.99 | 1057.6 | 1019.3 | 1077.98
2026-04-25 15:30 | 668.9 |  | 671 | 666.5 | -2864.9 | -2854.5 | -2862 | 4269.13 | -40.79 | 4269.33 | 1 | 49.9 | 32125.6 | 90263.3 | 4671467 | 0 | 0 | 4641 | 75.84 | 70.68 | 100 | 0 | 0 | 1060.2 | 1017.4 | 1078.64 | 1057.8 | 1019.2 | 1078.12 | 1054.4 | 1045.5 | 1102.42 | 1062.3 | 1009.5 | 1072.35
2026-04-25 15:31 | 668.2 |  | 671.3 | 666.8 | -2885.9 | -2889 | -2878.1 | 4238.09 | -41.08 | 4238.27 | 1 | 50 | 32208.7 | 90271.6 | 4671550 | 0 | 0 | 4641 | 75.87 | 70.71 | 100 | 0 | 0 | 1059.7 | 1012.2 | 1072.67 | 1060.8 | 1011.8 | 1073.31 | 1051.3 | 1039.1 | 1092.4 | 1062.7 | 999.8 | 1062.49
2026-04-25 15:32 | 669.7 |  | 671.9 | 666.5 | -2909 | -2903.1 | -2902.4 | 4219.18 | -39.67 | 4219.38 | 1 | 50 | 32271 | 90277.8 | 4671612 | 0 | 0 | 4641 | 75.86 | 70.7 | 100 | 0 | 0 | 1059.7 | 1005.3 | 1065.33 | 1060.9 | 1006.6 | 1067.85 | 1054.1 | 1032.3 | 1088.19 | 1062.3 | 998.3 | 1060.54
2026-04-25 15:33 | 666.8 |  | 671.3 | 668.4 | -2931 | -2924.7 | -2915.7 | 4191.13 | -40.22 | 4191.33 | 1 | 50 | 32351.9 | 90285.9 | 4671693 | 0 | 0 | 4641 | 75.9 | 70.73 | 100 | 0 | 0 | 1061.3 | 997.8 | 1058.94 | 1061.5 | 999.1 | 1060.59 | 1052.8 | 1026.3 | 1080.49 | 1063.5 | 990.6 | 1053.49
2026-04-25 15:34 | 669.1 |  | 671.2 | 666 | -2946.7 | -2938.3 | -2941.8 | 4171.83 | -41.4 | 4172.03 | 1 | 50 | 32412.3 | 90291.9 | 4671753 | 0 | 0 | 4641 | 75.88 | 70.72 | 100 | 0 | 0 | 1059.2 | 996.4 | 1055.4 | 1061.5 | 994 | 1055.12 | 1052 | 1023 | 1076.21 | 1061.2 | 987.4 | 1047.78
2026-04-25 15:35 | 669.1 |  | 671.3 | 666.4 | -2980.9 | -2966.8 | -2976.7 | 4135.02 | -40.97 | 4135.23 | 1 | 50 | 32493.4 | 90300.1 | 4671835 | 0 | 0 | 4641 | 75.92 | 70.75 | 100 | 0 | 0 | 1060.3 | 989.4 | 1049.08 | 1061.8 | 984.9 | 1045.77 | 1054.8 | 1010 | 1065.34 | 1063.7 | 974.5 | 1036.6
2026-04-25 15:36 | 669.4 |  | 671.5 | 666.9 | -2988.7 | -2972.5 | -2977.4 | 4131.7 | -42.28 | 4131.93 | 1 | 50 | 32553.1 | 90306.1 | 4671895 | 0 | 0 | 4641 | 75.9 | 70.73 | 100 | 0 | 0 | 1059.2 | 988.7 | 1047.27 | 1061.5 | 986.2 | 1046.85 | 1055.8 | 1007.3 | 1063.56 | 1061.9 | 974.7 | 1035.06
2026-04-25 15:37 | 669.5 |  | 671.3 | 669.1 | -2985.2 | -2978.9 | -2976.9 | 4132.6 | -42.42 | 4132.82 | 1 | 50 | 32633.8 | 90314.1 | 4671975 | 0 | 0 | 4641 | 75.94 | 70.76 | 100 | 0 | 0 | 1061.2 | 986.2 | 1046.58 | 1061 | 986.1 | 1046.21 | 1054.8 | 1010 | 1065.39 | 1061.8 | 975.1 | 1035.41
2026-04-25 15:38 | 667.9 |  | 670.6 | 668.1 | -2989.5 | -2983.4 | -2980.2 | 4124.29 | -41.47 | 4124.48 | 1 | 50 | 32693.4 | 90320 | 4672034 | 0 | 0 | 4641 | 75.92 | 70.75 | 100 | 0 | 0 | 1060.3 | 984.3 | 1043.67 | 1059.3 | 984.4 | 1042.8 | 1052.8 | 1010.9 | 1064.24 | 1062.3 | 974.7 | 1035.45
2026-04-25 15:39 | 668.1 |  | 671.2 | 668 | -3007.6 | -3009.9 | -2998.4 | 4100.8 | -41.4 | 4101.01 | 1 | 50 | 32772.6 | 90327.9 | 4672113 | 0 | 0 | 4641 | 75.96 | 70.78 | 100 | 0 | 0 | 1059.5 | 979.5 | 1037.74 | 1062.6 | 975.4 | 1036.5 | 1055.8 | 1002.3 | 1058.24 | 1061.8 | 968.5 | 1028.37
2026-04-25 15:40 | 668.4 |  | 670.3 | 668 | -3033.3 | -3018.9 | -3020.9 | 4081.68 | -41.58 | 4081.89 | 1 | 49.9 | 32831.7 | 90333.9 | 4672173 | 0 | 0 | 4641 | 75.94 | 70.76 | 100 | 0 | 0 | 1060.8 | 970.1 | 1029.12 | 1062.9 | 971 | 1032.05 | 1057.6 | 996.4 | 1053.83 | 1064.9 | 963.5 | 1026
2026-04-25 15:41 | 668.2 |  | 670.8 | 668.5 | -3076.4 | -3068.2 | -3066.3 | 4028.54 | -40.93 | 4028.75 | 1 | 49.9 | 32910.8 | 90341.8 | 4672252 | 0 | 0 | 4641 | 75.98 | 70.79 | 100 | 0 | 0 | 1064.8 | 957.4 | 1019.46 | 1064.4 | 958.3 | 1019.99 | 1057.2 | 982.6 | 1038.81 | 1065.3 | 947.7 | 1009.6
2026-04-25 15:42 | 668.6 |  | 670.5 | 667.2 | -3076.6 | -3067 | -3067.2 | 4026.33 | -40.93 | 4026.54 | 1 | 49.9 | 32970.1 | 90347.8 | 4672312 | 0 | 0 | 4641 | 75.97 | 70.78 | 100 | 0 | 0 | 1064.5 | 955.2 | 1016.83 | 1064.9 | 956 | 1018.08 | 1061.2 | 979.1 | 1038.99 | 1064.7 | 949.6 | 1011.06
2026-04-25 15:43 | 668.5 |  | 670.3 | 668.1 | -3094 | -3084.8 | -3084.2 | 4008.86 | -38.72 | 4008.86 | 1 | 49.9 | 33047.4 | 90355.4 | 4672388 | 0 | 0 | 4641 | 76 | 70.81 | 100 | 0 | 0 | 1063.2 | 954.5 | 1014.86 | 1067.5 | 948.9 | 1012.9 | 1057.3 | 979.5 | 1035.66 | 1064.8 | 944.1 | 1005.25
2026-04-25 15:44 | 667.6 |  | 670.8 | 668.6 | -3098.1 | -3091.3 | -3088.5 | 4001.2 | -39.02 | 4001.39 | 1 | 49.9 | 33105.3 | 90361.2 | 4672446 | 0 | 0 | 4641 | 75.99 | 70.79 | 100 | 0 | 0 | 1065.2 | 951 | 1012.99 | 1067.1 | 947.9 | 1011.52 | 1058.8 | 976.2 | 1033.58 | 1068.1 | 938.7 | 1002.6
2026-04-25 15:45 | 667.5 |  | 670.8 | 668.6 | -3097.2 | -3097.3 | -3087.4 | 3998.25 | -40.42 | 3998.46 | 1 | 49.9 | 33183.3 | 90369.1 | 4672525 | 0 | 0 | 4641 | 76.02 | 70.82 | 100 | 0 | 0 | 1066.2 | 949.4 | 1012.24 | 1064.4 | 951.5 | 1012.79 | 1059.3 | 973.7 | 1031.4 | 1066.5 | 939.5 | 1001.96
2026-04-25 15:46 | 669.3 |  | 671.2 | 667.5 | -3099.6 | -3092.5 | -3096 | 3998.21 | -40.59 | 3998.42 | 1 | 49.9 | 33242.2 | 90374.9 | 4672583 | 0 | 0 | 4641 | 76.01 | 70.81 | 100 | 0 | 0 | 1063.9 | 951 | 1011.81 | 1067 | 947.3 | 1010.78 | 1057.1 | 976.8 | 1032.52 | 1068.2 | 939 | 1003.05
2026-04-25 15:47 | 670.5 |  | 672.2 | 668.5 | -3131.8 | -3124.1 | -3121.3 | 3970.41 | -40.47 | 3970.56 | 1 | 50 | 33319 | 90382.5 | 4672659 | 0 | 0 | 4641 | 76.04 | 70.84 | 100 | 0 | 0 | 1066.4 | 941.4 | 1003.86 | 1067.5 | 939.7 | 1003.1 | 1059.7 | 968.3 | 1026.15 | 1067.8 | 933.2 | 996.52
2026-04-25 15:48 | 668 |  | 671.7 | 669.4 | -3154.1 | -3147.1 | -3144.6 | 3940.05 | -41.44 | 3940.26 | 1 | 49.9 | 33376.1 | 90388.3 | 4672717 | 0 | 0 | 4641 | 76.02 | 70.82 | 100 | 0 | 0 | 1069 | 934.5 | 998.96 | 1065 | 935.7 | 996.57 | 1063.9 | 955.3 | 1016.33 | 1072 | 920.2 | 986.46
2026-04-25 15:49 | 669.5 |  | 671.9 | 668.1 | -3166.7 | -3168.9 | -3167.7 | 3917.89 | -39.55 | 3918.09 | 1 | 50 | 33451.8 | 90395.9 | 4672793 | 0 | 0 | 4641 | 76.05 | 70.85 | 100 | 0 | 0 | 1065.8 | 930.8 | 992.01 | 1066.7 | 929.5 | 991.46 | 1063.3 | 950.4 | 1010.54 | 1074.2 | 914.1 | 981.94
2026-04-25 15:50 | 668.5 |  | 671.9 | 670.1 | -3177.5 | -3169.9 | -3164 | 3916.73 | -41.7 | 3916.94 | 1 | 49.9 | 33509.4 | 90401.6 | 4672850 | 0 | 0 | 4641 | 76.04 | 70.84 | 100 | 0 | 0 | 1066.8 | 931.1 | 993.27 | 1071 | 926.6 | 992.44 | 1060.8 | 952.1 | 1009.94 | 1071.5 | 914.4 | 979.83
2026-04-25 15:51 | 669.1 |  | 671.4 | 668.4 | -3189.5 | -3183 | -3181.2 | 3898.47 | -42.01 | 3898.7 | 1 | 49.9 | 33584.7 | 90409.2 | 4672926 | 0 | 0 | 4641 | 76.07 | 70.87 | 100 | 0 | 0 | 1066.8 | 924.8 | 986.53 | 1069.2 | 922.9 | 986.76 | 1062.7 | 945.3 | 1004.62 | 1069.7 | 914 | 977.74
2026-04-25 15:52 | 669 |  | 671.5 | 669.8 | -3208 | -3202.1 | -3199.8 | 3879.52 | -42.44 | 3879.75 | 1 | 49.9 | 33640.8 | 90414.8 | 4672982 | 0 | 0 | 4641 | 76.06 | 70.85 | 100 | 0 | 0 | 1069.8 | 918.5 | 982.65 | 1069.6 | 918.2 | 982.12 | 1060.9 | 942.9 | 1000.31 | 1069.7 | 908.9 | 972.29
2026-04-25 15:53 | 668.6 |  | 670.6 | 667.8 | -3219.3 | -3215.6 | -3213.7 | 3857.23 | -39.86 | 3857.44 | 1 | 49.9 | 33716.4 | 90422.3 | 4673057 | 0 | 0 | 4641 | 76.09 | 70.88 | 100 | 0 | 0 | 1068.7 | 915.8 | 978.68 | 1069.4 | 912.3 | 975.56 | 1061.8 | 936.8 | 994.71 | 1068.7 | 903.6 | 965.71
2026-04-25 15:54 | 669.4 |  | 671 | 668.5 | -3242 | -3234.8 | -3239.3 | 3835.9 | -41.15 | 3836.11 | 1 | 49.8 | 33772 | 90427.9 | 4673113 | 0 | 0 | 4641 | 76.08 | 70.87 | 100 | 0 | 0 | 1067.2 | 909.6 | 970.72 | 1069.1 | 907.5 | 970.21 | 1063.6 | 930.3 | 989.47 | 1071.8 | 897.9 | 962.4
2026-04-25 15:55 | 668.8 |  | 670.3 | 667.9 | -3263.6 | -3256.3 | -3258.9 | 3808.34 | -40.43 | 3808.55 | 1 | 49.9 | 33846.7 | 90435.4 | 4673188 | 0 | 0 | 4641 | 76.11 | 70.9 | 100 | 0 | 0 | 1072.2 | 897.8 | 962.61 | 1070.5 | 900.2 | 963.71 | 1064.5 | 922.9 | 982.45 | 1071.7 | 892.3 | 956.32
2026-04-25 15:56 | 668.1 |  | 670.3 | 668.4 | 3271.6 | -3276.2 | -3272.5 | 3786.29 | -39.28 | 3786.5 | 1 | 49.9 | 33902.6 | 90441 | 4673244 | 0 | 0 | 4641 | 76.1 | 70.89 | 100 | 0 | 0 | 1068.8 | 897.4 | 959.14 | 1070 | 895.5 | 958.23 | 1062.8 | 918.8 | 976.48 | 1071.7 | 885 | 948.46
2026-04-25 15:57 | 667.8 |  | 669.7 | 667.3 | 3260.3 | 3266.6 | 3270.7 | 3771.21 | -40.33 | 3771.42 | 1 | 49.8 | 33975.3 | 90448.2 | 4673316 | 0 | 0 | 4641 | 76.13 | 70.91 | 100 | 0 | 0 | 1069 | 894.2 | 955.94 | 1070 | 890.3 | 952.59 | 1064.5 | 914.8 | 973.78 | 1073.2 | 879.9 | 944.36
2026-04-25 15:58 | 668.4 |  | 670.5 | 668.8 | 3245.1 | 3252 | 3252.9 | 3757.35 | -40.19 | 3757.56 | 1 | 49.8 | 34030.8 | 90453.8 | 4673372 | 0 | 0 | 4641 | 76.12 | 70.9 | 100 | 0 | 0 | 1069.7 | 889.5 | 951.47 | 1070.5 | 887.4 | 949.99 | 1063.3 | 912.4 | 970.12 | 1073.8 | 878.1 | 942.89
2026-04-25 15:59 | 668.7 |  | 670.3 | 667.8 | 3236.5 | 3244 | 3239.5 | 3745.38 | -40.19 | 3745.6 | 1 | 49.9 | 34103 | 90461.1 | 4673445 | 0 | 0 | 4641 | 76.15 | 70.93 | 100 | 0 | 0 | 1069.3 | 888.4 | 949.95 | 1073.6 | 881 | 945.82 | 1066.3 | 906.4 | 966.52 | 1070.7 | 875.9 | 937.84
2026-04-25 16:00 | 668.3 |  | 670.5 | 669 | 3217.3 | 3228.7 | 3232.9 | 3729.2 | -40 | 3729.42 | 1 | 49.9 | 34158 | 90466.5 | 4673499 | 0 | 0 | 4641 | 76.14 | 70.92 | 100 | 0 | 0 | 1070.7 | 882.6 | 945.01 | 1071.1 | 880.8 | 943.48 | 1066.6 | 902.4 | 962.55 | 1074.2 | 868.9 | 933.38
2026-04-25 16:01 | 668.1 |  | 669.5 | 667.9 | 3209.1 | 3219.6 | 3218.3 | 3715.73 | -40.14 | 3715.94 | 1 | 50 | 34229.6 | 90473.6 | 4673570 | 0 | 0 | 4641 | 76.17 | 70.94 | 100 | 0 | 0 | 1070.8 | 880.5 | 942.83 | 1070.9 | 878.5 | 940.78 | 1069.3 | 895.8 | 957.88 | 1074.2 | 864.9 | 929.03
2026-04-25 16:02 | 670.8 |  | 673.2 | 671.1 | 3194 | 3194.8 | 3198.9 | 3705.48 | -41.44 | 3705.47 | 1 | 50.1 | 34285.3 | 90479.2 | 4673626 | 0 | 0 | 4641 | 76.16 | 70.94 | 100 | 0 | 0 | 1071 | 877.5 | 939.76 | 1071 | 875.4 | 937.53 | 1069.2 | 892.8 | 954.58 | 1075.9 | 861.8 | 927.24
2026-04-25 16:03 | 670.9 |  | 672.6 | 670.7 | 3151.5 | 3162.4 | 3163.7 | 3664.27 | -43.21 | 3664.51 | 1 | 50.1 | 34357.5 | 90486.4 | 4673698 | 0 | 0 | 4641 | 76.19 | 70.96 | 100 | 0 | 0 | 1074.7 | 861.8 | 926.13 | 1073.4 | 863.3 | 926.7 | 1070.3 | 883.8 | 945.88 | 1077.3 | 857.6 | 923.9
2026-04-25 16:04 | 671.2 |  | 672.6 | 670.8 | 3112.8 | 3123.7 | 3123.6 | 3619.47 | -40.85 | 3620.08 | 1 | 50.1 | 34411 | 90491.9 | 4673753 | 0 | 0 | 4641 | 76.18 | 70.95 | 100 | 0 | 0 | 1074.9 | 853.4 | 917.27 | 1072 | 854.2 | 915.67 | 1069 | 873.8 | 934.04 | 1075.2 | 842.4 | 905.78
2026-04-25 16:05 | 671 |  | 672 | 670.2 | 3101.9 | 3114 | 3114.2 | 3606.52 | -43.81 | 3606.78 | 1 | 50.1 | 34480.6 | 90498.8 | 4673822 | 0 | 0 | 4641 | 76.21 | 70.98 | 100 | 0 | 0 | 1073.3 | 853 | 915.54 | 1073.1 | 850.2 | 912.32 | 1065.9 | 872.7 | 930.24 | 1075.3 | 839.2 | 902.41
2026-04-25 16:06 | 671.4 |  | 673.2 | 670.6 | 3102.5 | 3098.4 | 3103.4 | 3595.25 | -42.17 | 3595.5 | 1 | 50.1 | 34532.6 | 90504 | 4673874 | 0 | 0 | 4641 | 76.2 | 70.97 | 100 | 0 | 0 | 1073.3 | 849.7 | 911.99 | 1073.5 | 847.3 | 909.62 | 1072.3 | 865.2 | 927.76 | 1074.3 | 836.9 | 899.09
2026-04-25 16:07 | 669.6 |  | 670.9 | 670.1 | 3074.8 | 3091.2 | 3092 | 3572.59 | -39.87 | 3572.81 | 1 | 50 | 34602.6 | 90510.9 | 4673943 | 0 | 0 | 4641 | 76.23 | 70.99 | 100 | 0 | 0 | 1074.3 | 844.7 | 907.44 | 1074.3 | 842 | 904.51 | 1071.3 | 859.4 | 920.63 | 1074.8 | 833.7 | 896.03
2026-04-25 16:08 | 670.2 |  | 672.1 | 668.9 | 3085.6 | 3082.7 | 3085.9 | 3571.02 | -40.9 | 3571.25 | 1 | 50 | 34654.1 | 90516.1 | 4673995 | 0 | 0 | 4641 | 76.21 | 70.98 | 100 | 0 | 0 | 1075.2 | 844 | 907.47 | 1077 | 838.6 | 903.13 | 1069.4 | 861.3 | 921.1 | 1080.7 | 825.4 | 891.96
2026-04-25 16:09 | 669.1 |  | 671.1 | 669.5 | 3065.1 | 3062.1 | 3072.5 | 3547.34 | -39.17 | 3547.55 | 1 | 50 | 34722.7 | 90523 | 4674064 | 0 | 0 | 4641 | 76.24 | 71 | 100 | 0 | 0 | 1074.8 | 837.9 | 900.53 | 1073.9 | 835.2 | 896.96 | 1068.8 | 856.8 | 915.73 | 1079.8 | 821 | 886.53
2026-04-25 16:10 | 670.9 |  | 671.3 | 670.7 | 3039.3 | 3051.6 | 3051.6 | 3532.01 | -40.67 | 3532.2 | 1 | 50 | 34773.8 | 90528 | 4674114 | 0 | 0 | 4641 | 76.23 | 70.99 | 100 | 0 | 0 | 1078.5 | 831.7 | 896.99 | 1072 | 833.9 | 893.91 | 1070.3 | 850.9 | 910.76 | 1081.5 | 816.1 | 882.61
2026-04-25 16:11 | 670.2 |  | 672 | 670 | 3021.6 | 3032 | 3036.2 | 3513.74 | -40.22 | 3513.97 | 1 | 50 | 34842.7 | 90535 | 4674184 | 0 | 0 | 4641 | 76.26 | 71.02 | 100 | 0 | 0 | 1075.2 | 827.6 | 889.83 | 1077.1 | 825.4 | 889.07 | 1072.6 | 845.7 | 907.06 | 1080.4 | 814 | 879.49
2026-04-25 16:12 | 670.7 |  | 671 | 669.4 | 3001.2 | 3017.6 | 3007 | 3483.71 | -39.33 | 3483.93 | 1 | 50.1 | 34894.2 | 90540.1 | 4674235 | 0 | 0 | 4641 | 76.25 | 71.01 | 100 | 0 | 0 | 1075.9 | 822.4 | 884.85 | 1075.1 | 819.4 | 880.95 | 1072 | 838.2 | 898.54 | 1078.3 | 808.1 | 871.38
2026-04-25 16:13 | 671.3 |  | 672.4 | 671.5 | 2997.6 | 3002.7 | 3003.7 | 3475.36 | -40.53 | 3475.6 | 1 | 50 | 34962.1 | 90546.9 | 4674303 | 0 | 0 | 4641 | 76.28 | 71.03 | 100 | 0 | 0 | 1080.2 | 815.3 | 880.73 | 1076 | 817 | 879.14 | 1070.8 | 838.4 | 897.8 | 1080 | 805.1 | 869.54
2026-04-25 16:14 | 670.3 |  | 671.3 | 670.5 | 2964 | 2970.3 | 2972 | 3439.04 | -40.71 | 3439.28 | 1 | 50.1 | 35012.1 | 90552 | 4674354 | 0 | 0 | 4641 | 76.26 | 71.02 | 100 | 0 | 0 | 1079.3 | 808.3 | 872.4 | 1079.4 | 804.5 | 868.42 | 1071 | 830.1 | 889.04 | 1080.7 | 795.6 | 859.82
2026-04-25 16:15 | 669.1 |  | 673.1 | 671.7 | 2940.9 | 2941.7 | 2949.2 | 3412.11 | -42.1 | 3412.36 | 1 | 50.1 | 35079 | 90558.6 | 4674420 | 0 | 0 | 4641 | 76.29 | 71.05 | 100 | 0 | 0 | 1077.3 | 804.5 | 866.73 | 1078.7 | 799.3 | 862.22 | 1072.7 | 822.3 | 882.09 | 1082.8 | 789.5 | 854.82
2026-04-25 16:16 | 671.4 |  | 673.3 | 672.2 | 2933.9 | 2933.5 | 2935.6 | 3404.76 | -41.52 | 3405 | 1 | 50.1 | 35129.1 | 90563.7 | 4674471 | 0 | 0 | 4641 | 76.28 | 71.04 | 100 | 0 | 0 | 1075.7 | 804.5 | 865.42 | 1078.1 | 799.4 | 861.86 | 1073.3 | 817.8 | 877.7 | 1080.7 | 786.3 | 849.79
2026-04-25 16:17 | 672 |  | 673.3 | 669.9 | 2913.5 | 2922 | 2918.7 | 3385.38 | -41.12 | 3385.63 | 1 | 50.1 | 35195.5 | 90570.2 | 4674536 | 0 | 0 | 4641 | 76.31 | 71.06 | 100 | 0 | 0 | 1078.8 | 798.5 | 861.47 | 1077 | 797.1 | 858.46 | 1070 | 818.1 | 875.4 | 1082.2 | 785.1 | 848.05
2026-04-25 16:18 | 672.5 |  | 673.9 | 672 | 2891.3 | 2889.9 | 2890.8 | 3355.67 | -42.06 | 3355.94 | 1 | 50.1 | 35245.2 | 90575.2 | 4674586 | 0 | 0 | 4641 | 76.3 | 71.05 | 100 | 0 | 0 | 1079.2 | 787.5 | 849.89 | 1080 | 785.6 | 848.46 | 1074.2 | 806.5 | 866.38 | 1083.8 | 774.9 | 839.78
2026-04-25 16:19 | 672.2 |  | 672.2 | 670.9 | 2863.2 | 2879 | 2877.7 | 3333.97 | -42.02 | 3334.24 | 1 | 50 | 35294.4 | 90580.1 | 4674635 | 0 | 0 | 4641 | 76.29 | 71.04 | 100 | 0 | 0 | 1077.2 | 787.4 | 848.2 | 1080.5 | 781.2 | 844.03 | 1073 | 801.3 | 859.76 | 1084.1 | 765.5 | 829.85
2026-04-25 16:20 | 672.1 |  | 671 | 670.3 | 2858.8 | 2867.4 | 2871.4 | 3322.96 | -40.78 | 3323.22 | 1 | 50 | 35358.5 | 90586.6 | 4674700 | 0 | 0 | 4641 | 76.31 | 71.07 | 100 | 0 | 0 | 1077.3 | 783.3 | 843.88 | 1080 | 779.2 | 841.53 | 1075.7 | 797.2 | 857.59 | 1083.8 | 763.7 | 827.75
2026-04-25 16:21 | 670.4 |  | 671.9 | 671.2 | 2844.4 | 2849.2 | 2852.8 | 3303.06 | -41.44 | 3303.31 | 1 | 50 | 35408.2 | 90591.5 | 4674749 | 0 | 0 | 4641 | 76.31 | 71.06 | 100 | 0 | 0 | 1079.4 | 776.4 | 838.09 | 1079.3 | 772.5 | 833.73 | 1072.8 | 794.4 | 852.22 | 1082.2 | 761.2 | 823.77
2026-04-25 16:22 | 671.2 |  | 670.5 | 669.7 | 2814 | 2823.6 | 2820.7 | 3267.6 | -41.76 | 3267.86 | 1 | 50 | 35471.4 | 90597.9 | 4674813 | 0 | 0 | 4641 | 76.33 | 71.08 | 100 | 0 | 0 | 1079.8 | 765.6 | 826.65 | 1079.1 | 764.6 | 825.09 | 1074.1 | 785.6 | 843.86 | 1080.1 | 754.5 | 814.96
2026-04-25 16:23 | 671.4 |  | 670.7 | 669.8 | 2806.2 | 2812 | 2807.3 | 3253.98 | -40.48 | 3254.5 | 1 | 50 | 35519.4 | 90602.7 | 4674861 | 0 | 0 | 4641 | 76.32 | 71.07 | 100 | 0 | 0 | 1079.8 | 764.1 | 825.13 | 1080.5 | 760.8 | 822.01 | 1075.4 | 780.9 | 839.76 | 1082.6 | 748.6 | 810.47
2026-04-25 16:24 | 671.1 |  | 672.4 | 669.3 | 2804.6 | 2810.6 | 2802.2 | 3251.58 | -40.36 | 3251.83 | 1 | 50 | 35583 | 90609 | 4674924 | 0 | 0 | 4641 | 76.35 | 71.09 | 100 | 0 | 0 | 1082.7 | 760.7 | 823.61 | 1076.4 | 763.1 | 821.41 | 1075.8 | 780.2 | 839.33 | 1080.8 | 750.1 | 810.68
2026-04-25 16:25 | 672 |  | 670.7 | 670.4 | 2780.2 | 2794.8 | 2792.2 | 3233.53 | -41.78 | 3233.79 | 1 | 50 | 35629.9 | 90613.7 | 4674971 | 0 | 0 | 4641 | 76.34 | 71.08 | 100 | 0 | 0 | 1079.8 | 756.5 | 816.92 | 1084 | 752.3 | 815.53 | 1075.7 | 775.4 | 834.14 | 1084.2 | 744.7 | 807.37
2026-04-25 16:26 | 670.6 |  | 673.5 | 673 | 2739.8 | 2744 | 2747.1 | 3183.93 | -42.01 | 3184.21 | 1 | 50 | 35691.6 | 90619.9 | 4675033 | 0 | 0 | 4641 | 76.36 | 71.1 | 100 | 0 | 0 | 1082.2 | 744.1 | 805.24 | 1080 | 744.1 | 803.6 | 1077.5 | 762.4 | 821.43 | 1085.3 | 732 | 794.41
2026-04-25 16:27 | 671.4 |  | 672.3 | 671.5 | 2721.2 | 2730.3 | 2732.7 | 3163.24 | -41.84 | 3163.51 | 1 | 50 | 35739.2 | 90624.7 | 4675081 | 0 | 0 | 4641 | 76.35 | 71.1 | 100 | 0 | 0 | 1082.2 | 740.6 | 801.51 | 1081.6 | 737.7 | 797.95 | 1075.1 | 758.3 | 815.24 | 1083.8 | 727 | 787.91
2026-04-25 16:28 | 670.5 |  | 672.5 | 669.5 | 2711.3 | 2718.2 | 2718.8 | 3149.13 | -41.93 | 3149.41 | 1 | 50 | 35800 | 90630.7 | 4675141 | 0 | 0 | 4641 | 76.37 | 71.12 | 100 | 0 | 0 | 1079.8 | 738.9 | 797.84 | 1084.5 | 732.6 | 794.54 | 1074.3 | 754.9 | 811.01 | 1086 | 722.7 | 784.89
2026-04-25 16:29 | 671.4 |  | 671.9 | 669.3 | 2707 | 2715.5 | 2706.9 | 3140.1 | -41.61 | 3140.36 | 1 | 50 | 35846.3 | 90635.2 | 4675186 | 0 | 0 | 4641 | 76.36 | 71.11 | 100 | 0 | 0 | 1080.7 | 735.9 | 795.3 | 1084.4 | 730.4 | 792.09 | 1076.3 | 752.2 | 809.64 | 1083 | 723.7 | 783.76
2026-04-25 16:30 | 672.2 |  | 673.2 | 670.8 | 2689.8 | 2693.1 | 2689.7 | 3122.14 | -40.41 | 3122.39 | 1 | 50 | 35907.5 | 90641.5 | 4675249 | 0 | 0 | 4641 | 76.39 | 71.13 | 100 | 0 | 0 | 1081.8 | 730.3 | 789.99 | 1081.5 | 728.6 | 788.02 | 1077.8 | 746.2 | 804.28 | 1083.2 | 719.4 | 779.23
2026-04-25 16:31 | 672 |  | 672.9 | 670.1 | 2669.5 | 2672.3 | 2672.5 | 3096.67 | -41.24 | 3096.94 | 1 | 50 | 35952.4 | 90645.9 | 4675293 | 0 | 0 | 4641 | 76.38 | 71.12 | 100 | 0 | 0 | 1081.3 | 724 | 782.81 | 1085.5 | 719.7 | 781.18 | 1077.6 | 740.5 | 797.92 | 1086.2 | 711.8 | 773.21
2026-04-25 16:32 | 673.4 |  | 673.9 | 672.9 | 2634.2 | 2636.5 | 2632.9 | 3061.07 | -40.58 | 3061.34 | 1 | 50.1 | 36012.5 | 90651.9 | 4675353 | 0 | 0 | 4641 | 76.4 | 71.14 | 100 | 0 | 0 | 1082.6 | 715 | 774.02 | 1084.5 | 713 | 773.21 | 1079.3 | 731.1 | 789.07 | 1086.4 | 703.4 | 764.2
2026-04-25 16:33 | 671.8 |  | 672.1 | 670.9 | 2601.4 | 2608.7 | 2610.4 | 3024.19 | -42.4 | 3024.5 | 1 | 50.1 | 36057.3 | 90656.4 | 4675398 | 0 | 0 | 4641 | 76.39 | 71.13 | 100 | 0 | 0 | 1084.8 | 705.1 | 764.93 | 1083 | 704.2 | 762.6 | 1079.3 | 722.5 | 779.76 | 1084.7 | 695.6 | 754.51
2026-04-25 16:34 | 672.1 |  | 672.2 | 670.7 | 2593.7 | 2598 | 2593.4 | 3009.44 | -40.88 | 3009.73 | 1 | 50 | 36115.4 | 90662.4 | 4675458 | 0 | 0 | 4641 | 76.41 | 71.15 | 100 | 0 | 0 | 1083.3 | 702.6 | 761.09 | 1086.5 | 701 | 761.69 | 1077.3 | 718.6 | 774.17 | 1087.2 | 689.8 | 749.97
2026-04-25 16:35 | 672.5 |  | 672.3 | 670.9 | 2579.5 | 2584.7 | 2581.1 | 2995.27 | -41.22 | 2995.55 | 1 | 50 | 36159.6 | 90666.8 | 4675502 | 0 | 0 | 4641 | 76.4 | 71.14 | 100 | 0 | 0 | 1082.8 | 701.4 | 759.43 | 1087.8 | 695.7 | 756.82 | 1080.3 | 713.6 | 770.91 | 1088.2 | 685.6 | 746.12
2026-04-25 16:36 | 671 |  | 672.7 | 672 | 2559.4 | 2565 | 2563.3 | 2971.74 | -40.86 | 2972.02 | 1 | 50 | 36217.9 | 90672.5 | 4675559 | 0 | 0 | 4641 | 76.43 | 71.16 | 100 | 0 | 0 | 1086 | 692.7 | 752.28 | 1082.5 | 692.5 | 749.58 | 1079.3 | 710 | 766.26 | 1086.6 | 681.5 | 740.51
2026-04-25 16:37 | 671.6 |  | 671.4 | 669.8 | 2542.3 | 2551.6 | 2549.5 | 2949.91 | -39.7 | 2950.19 | 1 | 50 | 36260.7 | 90676.8 | 4675602 | 0 | 0 | 4641 | 76.42 | 71.15 | 100 | 0 | 0 | 1084.3 | 689.2 | 747.33 | 1085.9 | 685.5 | 744.62 | 1077.4 | 705.7 | 760.35 | 1086.7 | 676.2 | 734.78
2026-04-25 16:38 | 671.6 |  | 671.9 | 671.8 | 2521.8 | 2523.5 | 2528.4 | 2925.25 | -40.71 | 2925.54 | 1 | 50 | 36317.2 | 90682.4 | 4675658 | 0 | 0 | 4641 | 76.44 | 71.17 | 100 | 0 | 0 | 1086.6 | 682.2 | 741.32 | 1085 | 680.2 | 737.98 | 1081 | 697.7 | 754.16 | 1086.7 | 670.7 | 728.87
2026-04-25 16:39 | 671.2 |  | 672.3 | 672.4 | 2508.8 | 2515.2 | 2519.4 | 2914.67 | -40.24 | 2914.95 | 1 | 50 | 36360.2 | 90686.8 | 4675702 | 0 | 0 | 4641 | 76.43 | 71.16 | 100 | 0 | 0 | 1085.7 | 681.1 | 739.49 | 1084.5 | 679.1 | 736.5 | 1081.6 | 694.1 | 750.7 | 1088.7 | 665.7 | 724.73
2026-04-25 16:40 | 671.9 |  | 672.4 | 670.1 | 2491.1 | 2492.3 | 2491 | 2887.43 | -40.87 | 2887.71 | 1 | 50 | 36416.9 | 90692.4 | 4675758 | 0 | 0 | 4641 | 76.45 | 71.18 | 100 | 0 | 0 | 1085.3 | 674.4 | 731.98 | 1087.9 | 670 | 728.85 | 1081.3 | 688.4 | 744.39 | 1090.2 | 658.8 | 718.18
2026-04-25 16:41 | 670.7 |  | 672.6 | 672.1 | 2466.7 | 2474.4 | 2470 | 2866.33 | -40.79 | 2866.61 | 1 | 50 | 36458.5 | 90696.6 | 4675800 | 0 | 0 | 4641 | 76.44 | 71.17 | 100 | 0 | 0 | 1085.7 | 668.2 | 725.5 | 1086.5 | 666.3 | 723.88 | 1081.3 | 683.1 | 738.6 | 1089.7 | 655.7 | 714.49
2026-04-25 16:42 | 672.9 |  | 672.9 | 671.7 | 2438.1 | 2446.1 | 2448.4 | 2837.68 | -41.83 | 2838 | 1 | 50 | 36515 | 90702.2 | 4675856 | 0 | 0 | 4641 | 76.46 | 71.2 | 100 | 0 | 0 | 1085.4 | 663.9 | 720.63 | 1084.9 | 660.8 | 716.9 | 1080.4 | 676.3 | 730.72 | 1087.4 | 648.6 | 705.24
2026-04-25 16:43 | 672.3 |  | 672.6 | 672.1 | 2439.2 | 2440.2 | 2437 | 2827.9 | -39.77 | 2828.19 | 1 | 50 | 36555.9 | 90706.3 | 4675897 | 0 | 0 | 4641 | 76.45 | 71.19 | 100 | 0 | 0 | 1087.3 | 659.5 | 717.08 | 1084.5 | 658.8 | 714.47 | 1084.3 | 672.5 | 729.16 | 1088.7 | 646.4 | 703.74
2026-04-25 16:44 | 672.3 |  | 671.4 | 671 | 2413.1 | 2417.4 | 2413.9 | 2800.95 | -40.84 | 2801.24 | 1 | 50 | 36610.9 | 90711.8 | 4675952 | 0 | 0 | 4641 | 76.48 | 71.21 | 100 | 0 | 0 | 1086.9 | 653.3 | 710.11 | 1088.5 | 649.5 | 707.03 | 1081.3 | 667.4 | 721.67 | 1088.2 | 641 | 697.52
2026-04-25 16:45 | 672.8 |  | 673 | 673.1 | 2393.2 | 2395.2 | 2397.7 | 2779.82 | -42.24 | 2780.14 | 1 | 50 | 36651.2 | 90715.8 | 4675992 | 0 | 0 | 4641 | 76.47 | 71.2 | 100 | 0 | 0 | 1085.7 | 649 | 704.64 | 1087.6 | 644.9 | 701.43 | 1081.3 | 663 | 716.89 | 1090.5 | 634.3 | 691.7
2026-04-25 16:46 | 673.7 |  | 673.9 | 673.4 | 2374.2 | 2377.1 | 2373.1 | 2758.9 | -41.71 | 2759.21 | 1 | 50 | 36705.2 | 90721.3 | 4676047 | 0 | 0 | 4641 | 76.49 | 71.22 | 100 | 0 | 0 | 1085.8 | 645.2 | 700.54 | 1085 | 641.7 | 696.21 | 1082.4 | 657.6 | 711.77 | 1089 | 629.6 | 685.64
2026-04-25 16:47 | 671.2 |  | 672.3 | 670.2 | 2360.9 | 2366.3 | 2362.3 | 2739.19 | -40.45 | 2739.49 | 1 | 50 | 36745.7 | 90725.3 | 4676087 | 0 | 0 | 4641 | 76.48 | 71.21 | 100 | 0 | 0 | 1086.7 | 638.9 | 694.28 | 1084.5 | 636.7 | 690.5 | 1080.8 | 654.5 | 707.34 | 1092.6 | 623.1 | 680.84
2026-04-25 16:48 | 671.8 |  | 672.5 | 671.3 | 2319.7 | 2320.6 | 2320.9 | 2691.93 | -41.49 | 2692.27 | 1 | 50 | 36798.8 | 90730.7 | 4676141 | 0 | 0 | 4641 | 76.5 | 71.23 | 100 | 0 | 0 | 1085.7 | 627.6 | 681.39 | 1087.8 | 625.4 | 680.26 | 1084.3 | 640.3 | 694.29 | 1092.5 | 616.1 | 673.13
2026-04-25 16:49 | 673 |  | 671.8 | 671.6 | 2295.4 | 2301.4 | 2298.8 | 2667.48 | -39.95 | 2667.78 | 1 | 50 | 36838.2 | 90734.6 | 4676180 | 0 | 0 | 4641 | 76.49 | 71.22 | 100 | 0 | 0 | 1087.6 | 622.8 | 677.34 | 1086.5 | 620.2 | 673.87 | 1084.7 | 633.5 | 687.19 | 1094.2 | 605.1 | 662.09
2026-04-25 16:50 | 672.3 |  | 672.4 | 672.3 | 2279.6 | 2282.9 | 2280.5 | 2644.92 | -40.56 | 2645.24 | 1 | 50 | 36890.1 | 90739.8 | 4676232 | 0 | 0 | 4641 | 76.51 | 71.24 | 100 | 0 | 0 | 1088.8 | 616 | 670.65 | 1088.5 | 615.3 | 669.79 | 1083.8 | 630.3 | 683.17 | 1091.8 | 602.7 | 658.05
2026-04-25 16:51 | 671.9 |  | 671.8 | 672.6 | 2260 | 2256.9 | 2260.4 | 2620.33 | -41.06 | 2620.65 | 1 | 50 | 36928.9 | 90743.6 | 4676270 | 0 | 0 | 4641 | 76.5 | 71.23 | 100 | 0 | 0 | 1087.6 | 610.6 | 664.04 | 1088.1 | 608 | 661.54 | 1083.8 | 623.8 | 676.1 | 1093.2 | 596.3 | 651.83
2026-04-25 16:52 | 672.5 |  | 673.2 | 671.4 | 2230.3 | 2231.8 | 2229.6 | 2589.41 | -42.28 | 2589.73 | 1 | 50 | 36979 | 90748.6 | 4676320 | 0 | 0 | 4641 | 76.52 | 71.25 | 100 | 0 | 0 | 1088.7 | 602.9 | 656.43 | 1088.9 | 600.9 | 654.27 | 1084.8 | 617.8 | 670.16 | 1091.3 | 591.4 | 645.35
2026-04-25 16:53 | 673 |  | 672.4 | 671.4 | 2209.6 | 2215.5 | 2212.5 | 2568.32 | -41.57 | 2568.66 | 1 | 50 | 37017 | 90752.3 | 4676357 | 0 | 0 | 4641 | 76.51 | 71.24 | 100 | 0 | 0 | 1090.7 | 595.4 | 649.44 | 1091.5 | 593.6 | 647.93 | 1083.6 | 612.9 | 664.15 | 1093.2 | 584.7 | 639.21
2026-04-25 16:54 | 672.4 |  | 672.2 | 673.1 | 2185.4 | 2186.9 | 2190 | 2537.93 | -40.41 | 2538.24 | 1 | 50 | 37053.9 | 90756.1 | 4676395 | 0 | 0 | 4641 | 76.5 | 71.23 | 100 | 0 | 0 | 1091.6 | 590 | 644.07 | 1087.5 | 589.4 | 641.02 | 1085.3 | 603.9 | 655.46 | 1094.1 | 576.2 | 630.37
2026-04-25 16:55 | 672.3 |  | 671.6 | 671 | 2173.2 | 2173.4 | 2175 | 2520.35 | -40.65 | 2520.67 | 1 | 50 | 37104 | 90761.1 | 4676445 | 0 | 0 | 4641 | 76.52 | 71.25 | 100 | 0 | 0 | 1092.4 | 585.4 | 639.48 | 1088 | 584.3 | 635.72 | 1083.7 | 601.1 | 651.43 | 1095.2 | 571.6 | 625.99
2026-04-25 16:56 | 673.2 |  | 672.7 | 673.7 | 2141.8 | 2141.2 | 2141.4 | 2487.32 | -42.16 | 2487.69 | 1 | 50 | 37151.5 | 90765.8 | 4676492 | 0 | 0 | 4641 | 76.54 | 71.26 | 100 | 0 | 0 | 1090.3 | 577.3 | 629.47 | 1091.4 | 577.4 | 630.15 | 1088.2 | 593.3 | 645.67 | 1095.3 | 566.8 | 620.77
2026-04-25 16:57 | 671.8 |  | 673.4 | 672.9 | 2121.4 | 2124.5 | 2124.8 | 2465.96 | -42.67 | 2466.19 | 1 | 50 | 37188 | 90769.5 | 4676529 | 0 | 0 | 4641 | 76.53 | 71.26 | 100 | 0 | 0 | 1092.2 | 572.7 | 625.49 | 1092 | 570.2 | 622.62 | 1088.3 | 585.4 | 637.06 | 1093.9 | 559.2 | 611.69
2026-04-25 16:58 | 674.8 |  | 674.9 | 674.6 | 2093.6 | 2096.7 | 2095.9 | 2439.11 | -43.54 | 2439.5 | 1 | 50 | 37235.2 | 90774.3 | 4676577 | 0 | 0 | 4641 | 76.55 | 71.27 | 100 | 0 | 0 | 1093.1 | 567.2 | 619.97 | 1093 | 564.9 | 617.42 | 1090.8 | 580 | 632.62 | 1094.7 | 556 | 608.66
2026-04-25 16:59 | 672.9 |  | 673.9 | 674.3 | 2079.8 | 2083.9 | 2083.9 | 2421.04 | -41.62 | 2421.41 | 1 | 50 | 37271 | 90777.9 | 4676613 | 0 | 0 | 4641 | 76.54 | 71.27 | 100 | 0 | 0 | 1091.3 | 563.5 | 614.92 | 1092 | 559.6 | 611.07 | 1091.8 | 572.5 | 625.09 | 1096.3 | 548 | 600.74
2026-04-25 17:00 | 675.5 |  | 675.2 | 676 | 2068 | 2069.9 | 2068.1 | 2408.94 | -44.03 | 2409.35 | 1 | 50 | 37317.5 | 90782.5 | 4676659 | 0 | 0 | 4641 | 76.55 | 71.28 | 100 | 0 | 0 | 1094.7 | 558.6 | 611.46 | 1091.6 | 558.2 | 609.32 | 1086.8 | 573.5 | 623.29 | 1098.8 | 544.8 | 598.67
2026-04-25 17:01 | 675.7 |  | 674.9 | 674.3 | 2051.2 | 2054.7 | 2053.8 | 2393.02 | -42.65 | 2393.42 | 1 | 50.1 | 37352.9 | 90786 | 4676694 | 0 | 0 | 4641 | 76.55 | 71.27 | 100 | 0 | 0 | 1094.5 | 553.6 | 605.96 | 1094.5 | 552 | 604.18 | 1091.3 | 566.2 | 617.86 | 1099.8 | 540.5 | 594.48
2026-04-25 17:02 | 677.1 |  | 677.1 | 676.6 | 2020.2 | 2024.7 | 2021.2 | 2362.93 | -46.17 | 2363.36 | 1 | 50.2 | 37387.9 | 90789.5 | 4676729 | 0 | 0 | 4641 | 76.54 | 71.27 | 100 | 0 | 0 | 1094.2 | 547 | 598.48 | 1094.5 | 545.2 | 596.77 | 1089.3 | 560.4 | 610.41 | 1099.8 | 533.9 | 587.21
2026-04-25 17:03 | 678.9 |  | 678.4 | 677.8 | 1988.3 | 1992.9 | 1989.7 | 2330.5 | -45.42 | 2330.96 | 1 | 50.2 | 37433 | 90794 | 4676774 | 0 | 0 | 4641 | 76.55 | 71.28 | 100 | 0 | 0 | 1095.2 | 539.8 | 591.15 | 1093.5 | 538.4 | 588.76 | 1092.8 | 550.7 | 601.78 | 1097.7 | 527.3 | 578.78
2026-04-25 17:04 | 677.2 |  | 676.7 | 678 | 1969.5 | 1972.8 | 1968.9 | 2304.07 | -43.54 | 2304.48 | 1 | 50.2 | 37478.3 | 90798.5 | 4676819 | 0 | 0 | 4641 | 76.57 | 71.3 | 100 | 0 | 0 | 1096.7 | 534.1 | 585.8 | 1096.1 | 532.5 | 583.64 | 1094 | 545.5 | 596.82 | 1099.2 | 522.3 | 574.13
2026-04-25 17:05 | 676.7 |  | 676.9 | 677.7 | 1953.7 | 1956.2 | 1953.5 | 2284.53 | -44.83 | 2284.97 | 1 | 50.2 | 37512.1 | 90801.9 | 4676853 | 0 | 0 | 4641 | 76.56 | 71.29 | 100 | 0 | 0 | 1092.7 | 530.5 | 579.71 | 1096 | 524.8 | 575.14 | 1091.6 | 541.5 | 591.07 | 1101.2 | 515.8 | 568
2026-04-25 17:06 | 678.5 |  | 677.6 | 679.3 | 1932.5 | 1933.4 | 1932.1 | 2262.24 | -44.97 | 2262.68 | 1 | 50.1 | 37555.2 | 90806.1 | 4676895 | 0 | 0 | 4641 | 76.58 | 71.31 | 100 | 0 | 0 | 1095.7 | 523.8 | 573.96 | 1097 | 520.9 | 571.45 | 1092.8 | 536.9 | 586.7 | 1101.1 | 511.6 | 563.32
2026-04-25 17:07 | 677.6 |  | 677.5 | 677.7 | 1919.6 | 1925.3 | 1922 | 2248.21 | -44.99 | 2248.65 | 1 | 50.1 | 37587.8 | 90809.5 | 4676929 | 0 | 0 | 4641 | 76.57 | 71.3 | 100 | 0 | 0 | 1100.3 | 518 | 569.95 | 1098 | 516.6 | 567.24 | 1094.8 | 530.7 | 580.99 | 1100.7 | 507.1 | 558.15
2026-04-25 17:08 | 677.7 |  | 676.8 | 678.3 | 1905.1 | 1906.3 | 1907.7 | 2229.15 | -44.85 | 2229.6 | 1 | 50.1 | 37631.5 | 90813.8 | 4676972 | 0 | 0 | 4641 | 76.58 | 71.32 | 100 | 0 | 0 | 1099.5 | 515.5 | 566.82 | 1099.5 | 512.9 | 563.94 | 1094.2 | 527.6 | 577.3 | 1101.3 | 502.9 | 553.83
2026-04-25 17:09 | 677.9 |  | 677.7 | 676 | 1889.8 | 1896.2 | 1891.6 | 2213.27 | -43.93 | 2213.7 | 1 | 50 | 37663.6 | 90817 | 4677004 | 0 | 0 | 4641 | 76.58 | 71.31 | 100 | 0 | 0 | 1098.8 | 510.5 | 560.89 | 1098.9 | 508.1 | 558.39 | 1095.3 | 522 | 571.71 | 1102.7 | 497.5 | 548.6
2026-04-25 17:10 | 678.5 |  | 676.5 | 677.4 | 1859.2 | 1866 | 1860.9 | 2177.71 | -45.13 | 2178.17 | 1 | 50 | 37705.9 | 90821.3 | 4677047 | 0 | 0 | 4641 | 76.59 | 71.32 | 100 | 0 | 0 | 1100.7 | 500.5 | 550.9 | 1099.9 | 498.9 | 548.71 | 1091.8 | 515.7 | 563.09 | 1103.2 | 492.1 | 542.88
2026-04-25 17:11 | 676.4 |  | 677.7 | 677.9 | 1830.7 | 1835.2 | 1834.9 | 2143.17 | -46.02 | 2143.67 | 1 | 50 | 37737.1 | 90824.5 | 4677079 | 0 | 0 | 4641 | 76.58 | 71.32 | 100 | 0 | 0 | 1100.1 | 493.1 | 542.5 | 1101 | 490.6 | 540.12 | 1092.9 | 506.7 | 553.74 | 1102.3 | 482.6 | 532.01
2026-04-25 17:12 | 677.6 |  | 677.1 | 677.3 | 1803.2 | 1808.4 | 1802.6 | 2108.76 | -44.24 | 2109.23 | 1 | 50 | 37778.6 | 90828.5 | 4677119 | 0 | 0 | 4641 | 76.6 | 71.33 | 100 | 0 | 0 | 1099.8 | 485.6 | 534.04 | 1100.4 | 483.6 | 532.21 | 1095.8 | 497 | 544.61 | 1102.2 | 476.3 | 524.95
2026-04-25 17:13 | 676.7 |  | 676.9 | 678.5 | 1783.7 | 1783.9 | 1782.1 | 2083.15 | -44.84 | 2083.63 | 1 | 50 | 37808.9 | 90831.6 | 4677150 | 0 | 0 | 4641 | 76.59 | 71.32 | 100 | 0 | 0 | 1100.7 | 479.2 | 527.45 | 1099.9 | 477.3 | 524.97 | 1095.6 | 491.7 | 538.67 | 1104.7 | 467.7 | 516.7
2026-04-25 17:14 | 676.8 |  | 677.1 | 676.8 | 1756.6 | 1759.5 | 1757.7 | 2054.31 | -45.35 | 2054.81 | 1 | 50 | 37848.6 | 90835.6 | 4677190 | 0 | 0 | 4641 | 76.6 | 71.34 | 100 | 0 | 0 | 1100.9 | 472.7 | 520.44 | 1099 | 471 | 517.59 | 1095.3 | 484.7 | 530.85 | 1101.3 | 462 | 508.79
2026-04-25 17:15 | 674.9 |  | 676.6 | 675.6 | 1740.4 | 1742.2 | 1741.2 | 2034.3 | -44.49 | 2034.78 | 1 | 50 | 37877.6 | 90838.5 | 4677219 | 0 | 0 | 4641 | 76.59 | 71.33 | 100 | 0 | 0 | 1100.8 | 468.5 | 515.74 | 1101 | 465.3 | 512.33 | 1094.8 | 480.1 | 525.57 | 1103.5 | 456.7 | 503.98
2026-04-25 17:16 | 677.5 |  | 677.6 | 676.4 | 1714.7 | 1718.3 | 1714.2 | 2005.38 | -45.45 | 2005.9 | 1 | 50 | 37916.5 | 90842.4 | 4677258 | 0 | 0 | 4641 | 76.61 | 71.34 | 100 | 0 | 0 | 1099.7 | 461.9 | 507.91 | 1099.9 | 459.5 | 505.37 | 1095.8 | 473.1 | 518.45 | 1105.3 | 449.6 | 496.9
2026-04-25 17:17 | 676.9 |  | 676.9 | 678.7 | 1692.1 | 1693.1 | 1690 | 1977.04 | -45.51 | 1977.57 | 1 | 50 | 37945.8 | 90845.3 | 4677287 | 0 | 0 | 4641 | 76.6 | 71.34 | 100 | 0 | 0 | 1100.7 | 454.8 | 500.55 | 1097.5 | 453.9 | 498.2 | 1094.8 | 467.2 | 511.46 | 1104.3 | 444.1 | 490.39
2026-04-25 17:18 | 678.3 |  | 677.3 | 678.2 | 1661.6 | 1664.3 | 1662.2 | 1943.34 | -45.47 | 1943.89 | 1 | 50 | 37983.5 | 90849 | 4677324 | 0 | 0 | 4641 | 76.61 | 71.35 | 100 | 0 | 0 | 1101.7 | 446.9 | 492.37 | 1099.5 | 445.6 | 489.93 | 1095.8 | 458.3 | 502.25 | 1101.4 | 437.4 | 481.76
2026-04-25 17:19 | 678.4 |  | 677.1 | 679.2 | 1649.7 | 1649.5 | 1651.3 | 1929.32 | -43.91 | 1929.81 | 1 | 50 | 38012 | 90851.8 | 4677352 | 0 | 0 | 4641 | 76.61 | 71.35 | 100 | 0 | 0 | 1102.8 | 443.5 | 489.06 | 1099.5 | 443.2 | 487.35 | 1096 | 454.3 | 497.87 | 1102.7 | 433.5 | 478.06
2026-04-25 17:20 | 677.8 |  | 676.6 | 676.2 | 1629.1 | 1633 | 1628.6 | 1904.09 | -43.7 | 1904.59 | 1 | 50 | 38048.9 | 90855.6 | 4677390 | 0 | 0 | 4641 | 76.62 | 71.36 | 100 | 0 | 0 | 1102.8 | 438 | 483.08 | 1101.5 | 436.1 | 480.31 | 1096.9 | 448.6 | 492.03 | 1104.7 | 426.9 | 471.57
2026-04-25 17:21 | 677.6 |  | 677.5 | 677.4 | 1611.7 | 1613.3 | 1608.7 | 1884.43 | -44.31 | 1884.95 | 1 | 50 | 38076.3 | 90858.4 | 4677418 | 0 | 0 | 4641 | 76.61 | 71.35 | 100 | 0 | 0 | 1101.7 | 433.4 | 477.5 | 1101.8 | 431.2 | 475.08 | 1097.6 | 443.9 | 487.2 | 1106.7 | 421.9 | 466.91
2026-04-25 17:22 | 678.6 |  | 676 | 677.6 | 1576.6 | 1583.7 | 1579.2 | 1847.16 | -43.41 | 1847.67 | 1 | 50 | 38112.7 | 90862 | 4677454 | 0 | 0 | 4641 | 76.63 | 71.37 | 100 | 0 | 0 | 1101.3 | 425.1 | 468.17 | 1103.5 | 421.8 | 465.45 | 1096.4 | 435.7 | 477.75 | 1105.8 | 413.5 | 457.2
2026-04-25 17:23 | 674.7 |  | 675.7 | 676.8 | 1563.5 | 1567.7 | 1568 | 1826.85 | -46.09 | 1827.43 | 1 | 50 | 38139.3 | 90864.6 | 4677480 | 0 | 0 | 4641 | 76.62 | 71.36 | 100 | 0 | 0 | 1100.7 | 420.6 | 463 | 1100.3 | 418.4 | 460.33 | 1096.8 | 430.9 | 472.65 | 1106.2 | 409 | 452.44
2026-04-25 17:24 | 675.2 |  | 674.8 | 674.6 | 1549.1 | 1552.7 | 1550.9 | 1806.97 | -43.47 | 1807.49 | 1 | 50.1 | 38174.2 | 90868.2 | 4677516 | 0 | 0 | 4641 | 76.63 | 71.37 | 100 | 0 | 0 | 1104 | 415.2 | 458.38 | 1101 | 414.2 | 456.04 | 1097.8 | 425.5 | 467.13 | 1107.6 | 403.5 | 446.88
2026-04-25 17:25 | 676.3 |  | 674.6 | 677 | 1535.4 | 1538.7 | 1537 | 1790.22 | -42.08 | 1790.72 | 1 | 50 | 38200.2 | 90870.7 | 4677541 | 0 | 0 | 4641 | 76.62 | 71.37 | 100 | 0 | 0 | 1103.3 | 411.5 | 454.03 | 1103 | 409.5 | 451.64 | 1100.2 | 420.5 | 462.66 | 1105.7 | 400.7 | 443.01
2026-04-25 17:26 | 676.2 |  | 674.9 | 675.5 | 1514.3 | 1514.3 | 1513.6 | 1764.23 | -42.72 | 1765.08 | 1 | 50 | 38235 | 90874.2 | 4677576 | 0 | 0 | 4641 | 76.64 | 71.38 | 100 | 0 | 0 | 1105.2 | 403.1 | 445.54 | 1101.9 | 403.7 | 444.81 | 1099.8 | 415.1 | 456.57 | 1105.3 | 396.2 | 437.94
2026-04-25 17:27 | 675.4 |  | 674.3 | 674.4 | 1489 | 1490.5 | 1489 | 1735.15 | -43.35 | 1735.69 | 1 | 50 | 38260.7 | 90876.8 | 4677602 | 0 | 0 | 4641 | 76.63 | 71.38 | 100 | 0 | 0 | 1104.2 | 398.5 | 440.01 | 1105 | 395.7 | 437.21 | 1098.7 | 408.4 | 448.67 | 1106.2 | 387.9 | 429.11
2026-04-25 17:28 | 674.3 |  | 674.1 | 675.2 | 1462.8 | 1466.4 | 1463.9 | 1706.13 | -43.74 | 1706.68 | 1 | 50 | 38293.3 | 90880 | 4677634 | 0 | 0 | 4641 | 76.64 | 71.39 | 100 | 0 | 0 | 1105.2 | 391.1 | 432.19 | 1106.5 | 388.3 | 429.6 | 1098.1 | 401.9 | 441.37 | 1105.7 | 382.3 | 422.7
2026-04-25 17:29 | 679.7 |  | 677.5 | 678.4 | 1431.1 | 1435.2 | 1434 | 1678.54 | -44.66 | 1679.15 | 1 | 50 | 38318.3 | 90882.5 | 4677659 | 0 | 0 | 4641 | 76.64 | 71.38 | 100 | 0 | 0 | 1104.4 | 385.7 | 426 | 1105 | 383 | 423.24 | 1101.2 | 393.7 | 433.53 | 1106.8 | 374.8 | 414.83
2026-04-25 17:30 | 676.8 |  | 674.3 | 675.7 | 1419.1 | 1421.4 | 1418.3 | 1655.51 | -42.66 | 1656.06 | 1 | 50 | 38350.8 | 90885.8 | 4677692 | 0 | 0 | 4641 | 76.65 | 71.4 | 100 | 0 | 0 | 1104.9 | 380.1 | 419.96 | 1102.5 | 378.7 | 417.5 | 1098.8 | 389.4 | 427.83 | 1105.7 | 370.3 | 409.47
2026-04-25 17:31 | 676.2 |  | 673.8 | 675 | 1404.9 | 1408.9 | 1404.2 | 1638.34 | -44 | 1638.97 | 1 | 50 | 38374.6 | 90888.2 | 4677716 | 0 | 0 | 4641 | 76.64 | 71.39 | 100 | 0 | 0 | 1102.2 | 377.4 | 415.99 | 1102.5 | 374.3 | 412.71 | 1100.2 | 385.3 | 423.89 | 1106.2 | 365.8 | 404.65
2026-04-25 17:32 | 675.9 |  | 673.5 | 674.7 | 1377.7 | 1378.8 | 1374.6 | 1602.65 | -41.48 | 1603.22 | 1 | 50 | 38406.3 | 90891.3 | 4677747 | 0 | 0 | 4641 | 76.65 | 71.4 | 100 | 0 | 0 | 1103.1 | 367.3 | 405.18 | 1105.5 | 365.2 | 403.69 | 1100.3 | 377 | 414.8 | 1107.4 | 358.5 | 396.98
2026-04-25 17:33 | 676 |  | 674.4 | 674.8 | 1345.6 | 1351.2 | 1346.7 | 1570.48 | -42.62 | 1571.04 | 1 | 50 | 38429.2 | 90893.6 | 4677770 | 0 | 0 | 4641 | 76.65 | 71.4 | 100 | 0 | 0 | 1104.8 | 360.2 | 397.95 | 1103.5 | 358.5 | 395.61 | 1100.7 | 369.3 | 406.52 | 1106.9 | 350.7 | 388.18
2026-04-25 17:34 | 676 |  | 674.9 | 675.5 | 1327.4 | 1332.9 | 1327.4 | 1548.72 | -44.31 | 1549.35 | 1 | 50 | 38459.7 | 90896.8 | 4677802 | 0 | 0 | 4641 | 76.66 | 71.41 | 100 | 0 | 0 | 1106 | 355.6 | 393.28 | 1100 | 355 | 390.48 | 1099.3 | 364.7 | 400.9 | 1103.6 | 346.1 | 381.97
2026-04-25 17:35 | 673.5 |  | 673.6 | 675.2 | 1317.5 | 1318.7 | 1315.7 | 1532.75 | -42.43 | 1533.33 | 1 | 50 | 38481.9 | 90898.8 | 4677822 | 0 | 0 | 4641 | 76.65 | 71.41 | 100 | 0 | 0 | 1104.2 | 352.2 | 388.89 | 1104 | 349.5 | 385.9 | 1101.6 | 360.7 | 397.33 | 1105.8 | 342.3 | 378.53
2026-04-25 17:36 | 675.3 |  | 674.2 | 674.4 | 1293.7 | 1293.4 | 1292.7 | 1505.4 | -42.4 | 1506 | 1 | 50 | 38511.6 | 90901.9 | 4677853 | 0 | 0 | 4641 | 76.66 | 71.42 | 100 | 0 | 0 | 1107.6 | 343.6 | 380.53 | 1107 | 341.7 | 378.23 | 1102.2 | 354.9 | 391.17 | 1107.3 | 337.1 | 373.24
2026-04-25 17:37 | 675.4 |  | 673.5 | 674.1 | 1266.7 | 1269.6 | 1268.6 | 1475.7 | -42.85 | 1476.35 | 1 | 50 | 38533.2 | 90904 | 4677874 | 0 | 0 | 4641 | 76.66 | 71.42 | 100 | 0 | 0 | 1107.3 | 338.5 | 374.85 | 1106 | 335.8 | 371.38 | 1102.8 | 346.4 | 381.98 | 1108.2 | 328.9 | 364.48
2026-04-25 17:38 | 673.6 |  | 673.6 | 674.3 | 1242 | 1247 | 1243.1 | 1447.46 | -42.72 | 1448.1 | 1 | 50 | 38561.3 | 90906.9 | 4677903 | 0 | 0 | 4641 | 76.66 | 71.43 | 100 | 0 | 0 | 1107.7 | 330.5 | 366.05 | 1103.1 | 330.4 | 364.44 | 1101.3 | 340.4 | 374.88 | 1109.2 | 323.1 | 358.34
2026-04-25 17:39 | 672.4 |  | 673.3 | 674.3 | 1221.8 | 1222.6 | 1220.1 | 1418.54 | -41.26 | 1419.16 | 1 | 50 | 38582.4 | 90908.9 | 4677923 | 0 | 0 | 4641 | 76.66 | 71.43 | 100 | 0 | 0 | 1109.9 | 323.7 | 359.31 | 1107.5 | 322.4 | 357.1 | 1102.3 | 333.6 | 367.72 | 1109.3 | 316.3 | 350.91
2026-04-25 17:40 | 674.1 |  | 673.9 | 676.5 | 1190 | 1193.2 | 1189.4 | 1385.71 | -41.79 | 1386.33 | 1 | 50 | 38609 | 90911.6 | 4677950 | 0 | 0 | 4641 | 76.67 | 71.43 | 100 | 0 | 0 | 1108.8 | 316.8 | 351.25 | 1106.5 | 315.8 | 349.48 | 1102.4 | 325.5 | 358.86 | 1107.2 | 309.2 | 342.39
2026-04-25 17:41 | 675.7 |  | 673.7 | 673.9 | 1169 | 1170.8 | 1165.3 | 1359.16 | -41.23 | 1359.81 | 1 | 50 | 38629.6 | 90913.6 | 4677970 | 0 | 0 | 4641 | 76.66 | 71.43 | 100 | 0 | 0 | 1108.7 | 311.4 | 345.27 | 1106.5 | 309.5 | 342.47 | 1101.4 | 319.2 | 351.58 | 1107.2 | 303.2 | 335.72
2026-04-25 17:42 | 674.7 |  | 672.3 | 676.4 | 1152.4 | 1156.2 | 1153.1 | 1342.41 | -43.63 | 1343.08 | 1 | 50 | 38656 | 90916.4 | 4677998 | 0 | 0 | 4641 | 76.67 | 71.44 | 100 | 0 | 0 | 1108 | 307.4 | 340.56 | 1105.5 | 306.1 | 338.38 | 1104.3 | 314.9 | 347.71 | 1108.4 | 298.9 | 331.34
2026-04-25 17:43 | 675.8 |  | 673.7 | 673.5 | 1142.6 | 1143.4 | 1138.3 | 1327.28 | -42.33 | 1327.96 | 1 | 50 | 38675.3 | 90918.2 | 4678016 | 0 | 0 | 4641 | 76.67 | 71.44 | 100 | 0 | 0 | 1108.7 | 303.7 | 336.72 | 1106.4 | 302 | 334.11 | 1101.8 | 312.2 | 343.95 | 1109.2 | 295.4 | 327.65
2026-04-25 17:44 | 673.7 |  | 673.3 | 674 | 1115.6 | 1115.3 | 1111.7 | 1294.96 | -40.81 | 1295.6 | 1 | 50 | 38700.6 | 90920.8 | 4678042 | 0 | 0 | 4641 | 76.68 | 71.45 | 100 | 0 | 0 | 1108.5 | 295.3 | 327.35 | 1106 | 294.6 | 325.87 | 1104.2 | 303.9 | 335.59 | 1109.4 | 289 | 320.62
2026-04-25 17:45 | 672.8 |  | 673.6 | 676.3 | 1094.8 | 1095.7 | 1095.3 | 1273.8 | -42.4 | 1274.46 | 1 | 50.1 | 38719.1 | 90922.6 | 4678060 | 0 | 0 | 4641 | 76.67 | 71.45 | 100 | 0 | 0 | 1109.8 | 290.8 | 322.76 | 1107.9 | 289.5 | 320.74 | 1103.3 | 299 | 329.94 | 1106.2 | 284.5 | 314.73
2026-04-25 17:46 | 673.8 |  | 670 | 674.7 | 1072.6 | 1077.3 | 1071.1 | 1245.92 | -40.46 | 1246.56 | 1 | 50 | 38743.7 | 90925 | 4678084 | 0 | 0 | 4641 | 76.68 | 71.46 | 100 | 0 | 0 | 1110.2 | 284.9 | 316.31 | 1107 | 283.5 | 313.81 | 1105 | 292.2 | 322.84 | 1110.7 | 276.6 | 307.27
2026-04-25 17:47 | 674.1 |  | 673.2 | 673.4 | 1061.6 | 1059.8 | 1057.3 | 1231.26 | -39.53 | 1231.94 | 1 | 50 | 38761.2 | 90926.8 | 4678102 | 0 | 0 | 4641 | 76.68 | 71.46 | 100 | 0 | 0 | 1111 | 281.4 | 312.63 | 1106.3 | 280.6 | 310.43 | 1105.1 | 288.3 | 318.61 | 1109.2 | 274 | 303.92
2026-04-25 17:48 | 673.6 |  | 671.7 | 672.3 | 1040.6 | 1044.7 | 1040.5 | 1208.52 | -40.59 | 1209.56 | 1 | 50 | 38785.1 | 90929.2 | 4678126 | 0 | 0 | 4641 | 76.68 | 71.47 | 100 | 0 | 0 | 1107.3 | 275.9 | 305.46 | 1108.5 | 274.6 | 304.41 | 1104.9 | 283.2 | 312.96 | 1110.8 | 269.3 | 299.09
2026-04-25 17:49 | 673.6 |  | 671.8 | 673.9 | 1025.2 | 1023.7 | 1020.5 | 1187.31 | -40.95 | 1188.02 | 1 | 50 | 38802.4 | 90930.9 | 4678143 | 0 | 0 | 4641 | 76.68 | 71.47 | 100 | 0 | 0 | 1106.3 | 271.8 | 300.69 | 1106.9 | 270.2 | 299.09 | 1103.8 | 278.5 | 307.4 | 1108.4 | 264.7 | 293.34
2026-04-25 17:50 | 674.2 |  | 673.4 | 676.2 | 998.4 | 1001.2 | 996 | 1160.71 | -42.7 | 1161.48 | 1 | 50 | 38825 | 90933.2 | 4678166 | 0 | 0 | 4641 | 76.69 | 71.47 | 100 | 0 | 0 | 1105.7 | 266.3 | 294.41 | 1107.5 | 263.8 | 292.2 | 1103 | 272.7 | 300.74 | 1110.4 | 258.1 | 286.57
2026-04-25 17:51 | 673 |  | 672.2 | 674.2 | 987.1 | 986.5 | 979.7 | 1142.53 | -43.65 | 1143.48 | 1 | 50 | 38841.9 | 90934.8 | 4678182 | 0 | 0 | 4641 | 76.68 | 71.47 | 100 | 0 | 0 | 1110.9 | 260.2 | 289.05 | 1110.5 | 259 | 287.62 | 1105.1 | 267.9 | 296.1 | 1109.7 | 254.4 | 282.27
2026-04-25 17:52 | 675.3 |  | 673.9 | 674.8 | 958.3 | 957.8 | 952.4 | 1112.01 | -42.47 | 1112.82 | 1 | 50 | 38863.9 | 90937.1 | 4678205 | 0 | 0 | 4641 | 76.69 | 71.48 | 100 | 0 | 0 | 1110.2 | 253.8 | 281.74 | 1108.7 | 252.4 | 279.86 | 1105.4 | 260.5 | 287.94 | 1109.2 | 248.2 | 275.29
2026-04-25 17:53 | 674.5 |  | 672.5 | 673.4 | 944.3 | 945.1 | 940.5 | 1095.16 | -41.62 | 1095.99 | 1 | 50 | 38879.9 | 90938.6 | 4678220 | 0 | 0 | 4641 | 76.69 | 71.48 | 100 | 0 | 0 | 1108 | 251.1 | 278.17 | 1108.5 | 249.3 | 276.4 | 1104.7 | 256.8 | 283.64 | 1109.8 | 243.8 | 270.58
2026-04-25 17:54 | 674.5 |  | 672.6 | 673.2 | 922.6 | 924.1 | 919.4 | 1070.36 | -44.05 | 1071.26 | 1 | 50 | 38901 | 90940.9 | 4678243 | 0 | 0 | 4641 | 76.7 | 71.49 | 100 | 0 | 0 | 1107.1 | 245.2 | 271.51 | 1107.3 | 244.2 | 270.37 | 1105 | 251 | 277.39 | 1110.1 | 238.6 | 264.87
2026-04-25 17:55 | 674.6 |  | 673 | 674.3 | 907.2 | 908.5 | 904.8 | 1052.58 | -41.46 | 1053.4 | 1 | 50 | 38916.6 | 90942.4 | 4678258 | 0 | 0 | 4641 | 76.69 | 71.49 | 100 | 0 | 0 | 1107.4 | 241.1 | 266.96 | 1109.4 | 239.5 | 265.73 | 1106.8 | 246.2 | 272.49 | 1107.8 | 235.1 | 260.49
2026-04-25 17:56 | 674.6 |  | 672.3 | 673 | 885.7 | 886.1 | 881.6 | 1025.47 | -40.41 | 1026.29 | 1 | 50 | 38936.7 | 90944.4 | 4678278 | 0 | 0 | 4641 | 76.7 | 71.5 | 100 | 0 | 0 | 1109.2 | 234.3 | 259.85 | 1110.5 | 233.4 | 259.24 | 1104.3 | 240.6 | 265.65 | 1109 | 229 | 253.93
2026-04-25 17:57 | 673.3 |  | 672.4 | 672.8 | 868 | 865.9 | 864.3 | 1004.24 | -43.75 | 1005.16 | 1 | 50 | 38951.3 | 90945.8 | 4678292 | 0 | 0 | 4641 | 76.7 | 71.5 | 100 | 0 | 0 | 1108.4 | 229.5 | 254.33 | 1108.5 | 228.9 | 253.68 | 1107.3 | 234.6 | 259.78 | 1110.1 | 224.2 | 248.84
2026-04-25 17:58 | 675 |  | 672.8 | 673.4 | 842.6 | 845.1 | 841.1 | 978.41 | -42.39 | 979.33 | 1 | 50 | 38970.7 | 90947.8 | 4678312 | 0 | 0 | 4641 | 76.7 | 71.51 | 100 | 0 | 0 | 1107.2 | 224.3 | 248.35 | 1110.5 | 222.6 | 247.23 | 1105.6 | 229.1 | 253.34 | 1107.6 | 218.2 | 241.69
2026-04-25 17:59 | 673.4 |  | 671.4 | 673.6 | 831.6 | 830.7 | 827.7 | 960.93 | -41.95 | 961.79 | 1 | 50.1 | 38984.7 | 90949.2 | 4678326 | 0 | 0 | 4641 | 76.7 | 71.51 | 100 | 0 | 0 | 1109.2 | 219.9 | 243.9 | 1106.3 | 219.5 | 242.8 | 1103.3 | 225.8 | 249.07 | 1105.2 | 215 | 237.63
2026-04-25 18:00 | 674.2 |  | 672.3 | 673.5 | 814.1 | 812.8 | 807.1 | 940.98 | -41.82 | 941.93 | 1 | 50.1 | 39003 | 90951.1 | 4678345 | 0 | 0 | 4641 | 76.71 | 71.52 | 100 | 0 | 0 | 1107.7 | 215.7 | 238.96 | 1106.9 | 214.8 | 237.73 | 1105.3 | 220.5 | 243.68 | 1107.7 | 210.1 | 232.72
2026-04-25 18:01 | 673.1 |  | 670.5 | 672.7 | 784 | 785.1 | 780.5 | 907.31 | -42.75 | 908.71 | 1 | 50.2 | 39016.4 | 90952.8 | 4678357 | 0 | 0 | 4641 | 76.7 | 71.52 | 100 | 0 | 0 | 1108.7 | 209 | 231.77 | 1108.5 | 208.8 | 231.5 | 1104.3 | 215.9 | 238.37 | 1109.6 | 205.6 | 228.17
2026-04-25 18:02 | 672.3 |  | 670.3 | 673.7 | 766.9 | 768.1 | 763.5 | 886.89 | -39.97 | 887.79 | 1 | 50.2 | 39034 | 90954.1 | 4678375 | 0 | 0 | 4641 | 76.71 | 71.52 | 100 | 0 | 0 | 1106.3 | 203.6 | 225.27 | 1104.7 | 202.6 | 223.77 | 1101.8 | 208.5 | 229.76 | 1106 | 198.6 | 219.6
2026-04-25 18:03 | 672.2 |  | 670.3 | 673.5 | 750.3 | 750.1 | 748.2 | 867.63 | -40.57 | 868.57 | 1 | 50.3 | 39050.9 | 90955.8 | 4678392 | 0 | 0 | 4641 | 76.71 | 71.53 | 100 | 0 | 0 | 1106.1 | 200.5 | 221.82 | 1105.5 | 199.5 | 220.6 | 1102.6 | 204.9 | 225.87 | 1105.8 | 195.2 | 215.89
2026-04-25 18:04 | 672.7 |  | 670.8 | 674.3 | 735.7 | 736 | 733 | 851.14 | -39.17 | 852.04 | 1 | 50.3 | 39063.6 | 90957 | 4678404 | 0 | 0 | 4641 | 76.71 | 71.53 | 100 | 0 | 0 | 1108.9 | 195 | 216.2 | 1108.7 | 194 | 215.07 | 1101.8 | 200.7 | 221.08 | 1108.2 | 190.4 | 211.05
2026-04-25 18:05 | 673 |  | 670.2 | 673.2 | 715 | 717.6 | 713.1 | 827.91 | -40.51 | 828.92 | 1 | 50.2 | 39079.5 | 90958.6 | 4678420 | 0 | 0 | 4641 | 76.72 | 71.54 | 100 | 0 | 0 | 1106.2 | 191.3 | 211.63 | 1107.9 | 190.4 | 210.9 | 1102.8 | 196.4 | 216.54 | 1106.2 | 187.1 | 206.94
2026-04-25 18:06 | 672.3 |  | 670.5 | 674 | 699.7 | 701 | 697.1 | 809.48 | -43.12 | 810.7 | 1 | 50.2 | 39091.6 | 90959.8 | 4678432 | 0 | 0 | 4641 | 76.72 | 71.54 | 100 | 0 | 0 | 1107.5 | 185.6 | 205.51 | 1109 | 184.6 | 204.67 | 1102.8 | 190.3 | 209.89 | 1107.7 | 181.1 | 200.59
2026-04-25 18:07 | 673.7 |  | 670.7 | 672.6 | 684.5 | 685.8 | 682.2 | 790.96 | -43.28 | 792.03 | 1 | 50.1 | 39103.3 | 90961 | 4678444 | 0 | 0 | 4641 | 76.71 | 71.54 | 100 | 0 | 0 | 1108.6 | 181.3 | 200.99 | 1106 | 180.9 | 200.02 | 1101.5 | 186.2 | 205.12 | 1104.2 | 177.4 | 195.9
2026-04-25 18:08 | 673.7 |  | 671.7 | 675.7 | 663 | 663.7 | 662 | 767.17 | -42.03 | 768.23 | 1 | 50.1 | 39118.3 | 90962.6 | 4678460 | 0 | 0 | 4641 | 76.72 | 71.55 | 100 | 0 | 0 | 1108.4 | 175.4 | 194.42 | 1106 | 175.6 | 194.17 | 1101.8 | 180.7 | 199.06 | 1104.9 | 172.5 | 190.58
2026-04-25 18:09 | 672.7 |  | 670.8 | 671.8 | 644.3 | 644.1 | 640.9 | 742.93 | -40.46 | 744.04 | 1 | 50 | 39132.9 | 90963.9 | 4678473 | 0 | 0 | 4641 | 76.72 | 71.55 | 100 | 0 | 0 | 1108 | 171.4 | 189.87 | 1104.5 | 171.6 | 189.56 | 1098.8 | 176.9 | 194.37 | 1107.3 | 167.8 | 185.8
2026-04-25 18:10 | 673.6 |  | 670.9 | 672.6 | 629.7 | 630.1 | 626.3 | 726.27 | -41.54 | 727.7 | 1 | 50 | 39143.5 | 90965.1 | 4678485 | 0 | 0 | 4641 | 76.72 | 71.56 | 100 | 0 | 0 | 1106.4 | 166.6 | 184.34 | 1104.1 | 166.3 | 183.66 | 1098.7 | 171.6 | 188.51 | 1103.7 | 163.3 | 180.23
2026-04-25 18:11 | 673.7 |  | 671.8 | 673.1 | 609.9 | 612.3 | 606.9 | 705.42 | -42.56 | 706.68 | 1 | 50 | 39157.3 | 90966.4 | 4678498 | 0 | 0 | 4641 | 76.73 | 71.56 | 100 | 0 | 0 | 1103.7 | 162.4 | 179.28 | 1106.5 | 161.2 | 178.35 | 1100.3 | 167.3 | 184.24 | 1103.7 | 159.6 | 176.15
2026-04-25 18:12 | 672.8 |  | 670.4 | 673.8 | 599.3 | 600.8 | 596.8 | 691.61 | -40.16 | 692.79 | 1 | 50 | 39167.4 | 90967.5 | 4678509 | 0 | 0 | 4641 | 76.72 | 71.56 | 100 | 0 | 0 | 1102.2 | 159.6 | 175.94 | 1100.9 | 158.7 | 174.76 | 1100 | 163.1 | 179.36 | 1103.2 | 155.3 | 171.36
2026-04-25 18:13 | 674.3 |  | 671.1 | 673.3 | 584.8 | 587 | 582.5 | 675.72 | -41.24 | 676.96 | 1 | 50 | 39180.5 | 90968.7 | 4678521 | 0 | 0 | 4641 | 76.73 | 71.57 | 100 | 0 | 0 | 1104.2 | 155.7 | 171.93 | 1104.3 | 154.4 | 170.48 | 1097.2 | 159.9 | 175.42 | 1103.7 | 151.7 | 167.45
2026-04-25 18:14 | 673.7 |  | 671.2 | 672.9 | 574.4 | 573.3 | 570.6 | 661.52 | -40.91 | 663.05 | 1 | 50 | 39190.4 | 90969.8 | 4678532 | 0 | 0 | 4641 | 76.73 | 71.58 | 100 | 0 | 0 | 1106.6 | 151.7 | 167.87 | 1104 | 151.3 | 167.08 | 1100.1 | 156 | 171.67 | 1102.3 | 149.1 | 164.34
2026-04-25 18:15 | 669.8 |  | 670.2 | 671.3 | 555.8 | 554.8 | 553.9 | 639.8 | -40.4 | 641.04 | 1 | 50.1 | 39203.1 | 90971 | 4678544 | 0 | 0 | 4641 | 76.73 | 71.58 | 100 | 0 | 0 | 1106.1 | 146.6 | 162.21 | 1101.9 | 146.6 | 161.49 | 1096.7 | 151.3 | 165.94 | 1103.3 | 144.1 | 159.03
2026-04-25 18:16 | 672.6 |  | 671.3 | 672.7 | 539.8 | 540 | 537.6 | 622.05 | -41.07 | 623.41 | 1 | 50.1 | 39212.2 | 90971.9 | 4678553 | 0 | 0 | 4641 | 76.73 | 71.58 | 100 | 0 | 0 | 1104.9 | 142.8 | 157.77 | 1101.5 | 142.9 | 157.39 | 1096.5 | 147.1 | 161.29 | 1101.5 | 140.4 | 154.6
2026-04-25 18:17 | 672.4 |  | 669.1 | 673.1 | 522.4 | 523.5 | 519.7 | 601.38 | -41.14 | 602.78 | 1 | 50.1 | 39224.2 | 90973.1 | 4678565 | 0 | 0 | 4641 | 76.73 | 71.59 | 100 | 0 | 0 | 1102.2 | 138.4 | 152.49 | 1100.5 | 138 | 151.9 | 1094.6 | 142.4 | 155.91 | 1101.3 | 136.7 | 150.6
2026-04-25 18:18 | 670.7 |  | 669.4 | 670.5 | 509.9 | 512.3 | 509.5 | 587.17 | -39.27 | 588.68 | 1 | 50.1 | 39232.7 | 90973.9 | 4678573 | 0 | 0 | 4641 | 76.73 | 71.59 | 100 | 0 | 0 | 1104.2 | 134.9 | 149 | 1096 | 135.5 | 148.54 | 1093.3 | 139.2 | 152.17 | 1099.7 | 132.5 | 145.7
2026-04-25 18:19 | 672.7 |  | 667.7 | 673.7 | 495.3 | 495.5 | 488.8 | 568.26 | -40.61 | 569.82 | 1 | 50.1 | 39244.2 | 90975.1 | 4678585 | 0 | 0 | 4641 | 76.74 | 71.6 | 100 | 0 | 0 | 1101.7 | 130.9 | 144.16 | 1094.6 | 131.3 | 143.69 | 1095.9 | 135.6 | 148.64 | 1099.3 | 129.6 | 142.42
2026-04-25 18:20 | 670.9 |  | 670.2 | 671.3 | 484.1 | 482.7 | 479.8 | 555.34 | -41.43 | 556.88 | 1 | 50.1 | 39252.3 | 90975.9 | 4678593 | 0 | 0 | 4641 | 76.74 | 71.6 | 100 | 0 | 0 | 1103.7 | 127.7 | 140.94 | 1097.1 | 127.9 | 140.29 | 1094.2 | 131.7 | 144.09 | 1099.7 | 125.2 | 137.71
2026-04-25 18:21 | 672.4 |  | 670.3 | 673.2 | 467 | 468.5 | 462.3 | 536.71 | -40.37 | 538.18 | 1 | 50 | 39262.8 | 90977 | 4678604 | 0 | 0 | 4641 | 76.74 | 71.61 | 100 | 0 | 0 | 1101.3 | 123.5 | 136.06 | 1095.9 | 123.8 | 135.62 | 1095.8 | 126.9 | 139.06 | 1097.2 | 122.6 | 134.5
2026-04-25 18:22 | 671.3 |  | 669.2 | 671.9 | 454.5 | 455.4 | 450.3 | 520.81 | -39.37 | 522.38 | 1 | 50 | 39270.4 | 90977.8 | 4678612 | 0 | 0 | 4641 | 76.74 | 71.61 | 100 | 0 | 0 | 1102.3 | 119.8 | 132.03 | 1094 | 120.3 | 131.61 | 1092.8 | 123.7 | 135.14 | 1098.2 | 117.7 | 129.23
2026-04-25 18:23 | 671.9 |  | 670.4 | 672 | 438.2 | 439.4 | 435.6 | 502.98 | -40.34 | 504.63 | 1 | 50 | 39280.3 | 90978.7 | 4678621 | 0 | 0 | 4641 | 76.74 | 71.62 | 100 | 0 | 0 | 1101.2 | 115.9 | 127.62 | 1090 | 116.7 | 127.23 | 1093.8 | 119.1 | 130.29 | 1093.9 | 114.3 | 125.05
2026-04-25 18:24 | 672.4 |  | 668.4 | 673.3 | 429 | 429.3 | 425.4 | 490.93 | -40.28 | 492.67 | 1 | 50 | 39287.5 | 90979.4 | 4678628 | 0 | 0 | 4641 | 76.74 | 71.62 | 100 | 0 | 0 | 1099.9 | 113.2 | 124.52 | 1089.9 | 113.9 | 124.08 | 1088.8 | 116.8 | 127.21 | 1094.4 | 111.4 | 121.9
2026-04-25 18:25 | 671.5 |  | 669.2 | 671.7 | 414.3 | 415.8 | 410.7 | 474.03 | -42.76 | 475.92 | 1 | 50 | 39296.8 | 90980.3 | 4678637 | 0 | 0 | 4641 | 76.74 | 71.63 | 100 | 0 | 0 | 1098.4 | 109.4 | 120.15 | 1092.5 | 109.9 | 120.11 | 1088.3 | 113 | 122.94 | 1093.8 | 107.7 | 117.85
2026-04-25 18:26 | 670.9 |  | 668.6 | 670.2 | 403.2 | 404.9 | 400.2 | 461.12 | -39.89 | 463.01 | 1 | 50 | 39303.5 | 90981.1 | 4678645 | 0 | 0 | 4641 | 76.74 | 71.63 | 100 | 0 | 0 | 1097.3 | 106.5 | 116.82 | 1090.5 | 106.9 | 116.55 | 1088.4 | 110 | 119.74 | 1094.2 | 104.8 | 114.62
2026-04-25 18:27 | 672.5 |  | 670.4 | 671.9 | 387.6 | 389.7 | 385.7 | 445.44 | -41.31 | 447.35 | 1 | 50 | 39312.3 | 90981.9 | 4678653 | 0 | 0 | 4641 | 76.74 | 71.63 | 100 | 0 | 0 | 1096.8 | 102.9 | 112.83 | 1083.5 | 103.7 | 112.33 | 1091.7 | 105.5 | 115.22 | 1094.1 | 101.6 | 111.13
2026-04-25 18:28 | 671.5 |  | 667.6 | 672.7 | 378.8 | 379 | 375.3 | 432.25 | -39.94 | 434.12 | 1 | 50 | 39318.6 | 90982.6 | 4678660 | 0 | 0 | 4641 | 76.74 | 71.63 | 100 | 0 | 0 | 1097.3 | 100.2 | 110 | 1084.5 | 101.3 | 109.89 | 1088 | 103 | 112.05 | 1093.7 | 98.7 | 107.94
2026-04-25 18:29 | 671.2 |  | 669.5 | 670.8 | 362.1 | 365.3 | 359.7 | 414.38 | -40.19 | 416.27 | 1 | 50 | 39326.9 | 90983.5 | 4678669 | 0 | 0 | 4641 | 76.75 | 71.64 | 100 | 0 | 0 | 1095.7 | 96.1 | 105.31 | 1084 | 97.3 | 105.46 | 1086 | 99.4 | 107.99 | 1089 | 95.2 | 103.66
2026-04-25 18:30 | 670.8 |  | 668.6 | 670.6 | 353.5 | 355.8 | 350.7 | 403.84 | -40.84 | 405.9 | 1 | 50 | 39332.8 | 90983.9 | 4678673 | 0 | 0 | 4641 | 76.74 | 71.64 | 100 | 0 | 0 | 1093.7 | 94 | 102.78 | 1085 | 94.7 | 102.76 | 1085.7 | 96.7 | 104.99 | 1088.8 | 92.7 | 100.92
2026-04-25 18:31 | 671.8 |  | 669.4 | 672.5 | 340.9 | 341.8 | 337.6 | 389.09 | -38.92 | 391.13 | 0.99 | 50 | 39340.5 | 90984.7 | 4678681 | 0 | 0 | 4641 | 76.75 | 71.65 | 100 | 0 | 0 | 1092.7 | 90.6 | 98.98 | 1085.5 | 91.1 | 98.85 | 1083.8 | 93.6 | 101.49 | 1090.7 | 89 | 97.09
2026-04-25 18:32 | 670.9 |  | 669.6 | 674 | 331.5 | 331.7 | 327.7 | 377.11 | -39.92 | 379.21 | 0.99 | 50 | 39346 | 90985.3 | 4678687 | 0 | 0 | 4641 | 76.75 | 71.65 | 100 | 0 | 0 | 1093.3 | 87.7 | 95.89 | 1083.5 | 88.5 | 95.9 | 1082.8 | 90.8 | 98.33 | 1087.7 | 86.6 | 94.2
2026-04-25 18:33 | 670.8 |  | 668.3 | 671.8 | 319.3 | 319.1 | 315.7 | 361.64 | -41.15 | 363.86 | 0.99 | 50 | 39353 | 90985.9 | 4678693 | 0 | 0 | 4641 | 76.75 | 71.65 | 100 | 0 | 0 | 1090.1 | 84.4 | 91.97 | 1077.5 | 85.4 | 92.02 | 1081.8 | 87 | 94.08 | 1085.8 | 83.2 | 90.3
2026-04-25 18:34 | 672.6 |  | 670 | 671.9 | 309.1 | 310.9 | 306.4 | 350.94 | -41.83 | 353.32 | 0.99 | 50 | 39358.3 | 90986.7 | 4678701 | 0 | 0 | 4641 | 76.75 | 71.66 | 100 | 0 | 0 | 1090.4 | 81.8 | 89.24 | 1072.5 | 83.4 | 89.45 | 1078.8 | 84.8 | 91.51 | 1084 | 81 | 87.76
2026-04-25 18:35 | 670.7 |  | 667.2 | 670.5 | 299.7 | 297.7 | 293 | 336.5 | -40.61 | 338.97 | 0.99 | 50 | 39365.1 | 90987.1 | 4678705 | 0 | 0 | 4641 | 76.75 | 71.66 | 100 | 0 | 0 | 1086.2 | 78.7 | 85.49 | 1072.5 | 79.9 | 85.68 | 1079.8 | 81.1 | 87.59 | 1082.7 | 77.7 | 84.13
2026-04-25 18:36 | 670.4 |  | 668.1 | 672 | 288.5 | 288.9 | 285.6 | 326.3 | -39.62 | 328.74 | 0.99 | 50 | 39369.9 | 90987.7 | 4678711 | 0 | 0 | 4641 | 76.75 | 71.67 | 100 | 0 | 0 | 1087.2 | 76.2 | 82.9 | 1069.7 | 77.8 | 83.18 | 1075.8 | 79.1 | 85.12 | 1083.7 | 75.3 | 81.56
2026-04-25 18:37 | 672.6 |  | 669.7 | 671.7 | 277.9 | 277.6 | 275.7 | 313.98 | -39.9 | 316.56 | 0.99 | 50 | 39376.1 | 90988.3 | 4678717 | 0 | 0 | 4641 | 76.75 | 71.67 | 100 | 0 | 0 | 1085.3 | 73.4 | 79.66 | 1067 | 75 | 80.02 | 1072.8 | 76.4 | 82 | 1081.6 | 72.4 | 78.29
2026-04-25 18:38 | 670.8 |  | 668.2 | 672.2 | 270.8 | 270.7 | 264.2 | 304.42 | -39.5 | 307.05 | 0.99 | 50 | 39380.6 | 90988.7 | 4678721 | 0 | 0 | 4641 | 76.75 | 71.68 | 100 | 0 | 0 | 1083.7 | 71.3 | 77.23 | 1066.1 | 72.8 | 77.59 | 1073 | 74 | 79.35 | 1080 | 70.3 | 75.97
2026-04-25 18:39 | 670.7 |  | 668.1 | 672.1 | 257.2 | 257.9 | 254.8 | 290.33 | -39.57 | 293.01 | 0.99 | 50 | 39386.4 | 90989.4 | 4678728 | 0 | 0 | 4641 | 76.75 | 71.68 | 100 | 0 | 0 | 1080.4 | 68.1 | 73.54 | 1063.6 | 69.5 | 73.96 | 1072.6 | 70.5 | 75.62 | 1078.2 | 67.3 | 72.55
2026-04-25 18:40 | 671.1 |  | 668.3 | 672 | 250 | 250.5 | 243 | 279.08 | -39.39 | 281.87 | 0.99 | 50 | 39390.6 | 90989.8 | 4678732 | 0 | 0 | 4641 | 76.75 | 71.69 | 100 | 0 | 0 | 1080 | 65.3 | 70.56 | 1063.5 | 66.9 | 71.17 | 1068.8 | 68.1 | 72.82 | 1076.8 | 64.7 | 69.66
2026-04-25 18:41 | 670.6 |  | 667.5 | 670.5 | 240.3 | 238.7 | 232 | 265.79 | -40.3 | 268.74 | 0.99 | 50 | 39395.9 | 90990.3 | 4678737 | 0 | 0 | 4641 | 76.75 | 71.69 | 100 | 0 | 0 | 1076.7 | 62.5 | 67.27 | 1059.5 | 64.1 | 67.91 | 1063.3 | 65.3 | 69.4 | 1071.8 | 62.1 | 66.55
2026-04-25 18:42 | 671.8 |  | 668.6 | 671.8 | 229.3 | 230.9 | 224.8 | 256.87 | -40.37 | 260.02 | 0.99 | 50 | 39399.7 | 90990.7 | 4678741 | 0 | 0 | 4641 | 76.75 | 71.69 | 100 | 0 | 0 | 1073.2 | 60.5 | 64.96 | 1059.5 | 61.9 | 65.55 | 1065 | 63 | 67.08 | 1068.3 | 60.1 | 64.17
2026-04-25 18:43 | 669.2 |  | 666.1 | 668.9 | 223.4 | 221 | 215.1 | 244.82 | -37.08 | 247.73 | 0.99 | 50 | 39404.6 | 90991.1 | 4678745 | 0 | 0 | 4641 | 76.75 | 71.7 | 100 | 0 | 0 | 1071.7 | 57.8 | 61.95 | 1058.1 | 59.1 | 62.55 | 1061.8 | 60.1 | 63.83 | 1069.6 | 57.2 | 61.18
2026-04-25 18:44 | 669.9 |  | 667 | 670.4 | 210.5 | 213.7 | 212.4 | 236.27 | -40.36 | 239.69 | 0.99 | 50 | 39408.1 | 90991.5 | 4678749 | 0 | 0 | 4641 | 76.75 | 71.7 | 100 | 0 | 0 | 1075.5 | 55.2 | 59.39 | 1053 | 57.4 | 60.46 | 1059.2 | 58.2 | 61.69 | 1064.4 | 55.5 | 59.13
2026-04-25 18:45 | 668.9 |  | 666.5 | 670.8 | 203.3 | 206.3 | 201.6 | 225.11 | -38.33 | 228.17 | 0.99 | 50 | 39412.6 | 90991.9 | 4678753 | 0 | 0 | 4641 | 76.75 | 71.71 | 100 | 0 | 0 | 1072.7 | 52.8 | 56.64 | 1054.8 | 54.5 | 57.51 | 1057.3 | 55.5 | 58.73 | 1060.8 | 53.2 | 56.41
2026-04-25 18:46 | 670.3 |  | 667 | 669.5 | 196.8 | 196.3 | 194 | 216.42 | -37.31 | 219.62 | 0.99 | 50 | 39415.8 | 90992.3 | 4678757 | 0 | 0 | 4641 | 76.75 | 71.71 | 100 | 0 | 0 | 1070.7 | 51.7 | 55.38 | 1053 | 53.6 | 56.41 | 1057.4 | 53.5 | 56.59 | 1064.7 | 51.8 | 55.16
2026-04-25 18:47 | 669.3 |  | 665.5 | 669 | 187.5 | 189.8 | 183.8 | 204.95 | -36.68 | 208.24 | 0.98 | 50 | 39419.9 | 90992.7 | 4678761 | 0 | 0 | 4641 | 76.76 | 71.72 | 100 | 0 | 0 | 1066.8 | 49.1 | 52.33 | 1050.6 | 50.8 | 53.41 | 1053.3 | 51.8 | 54.55 | 1060.1 | 49.3 | 52.22
2026-04-25 18:48 | 669.5 |  | 666.2 | 668.9 | 180.4 | 180.4 | 178.8 | 196.13 | -37.35 | 199.68 | 0.98 | 50 | 39422.8 | 90993 | 4678764 | 0 | 0 | 4641 | 76.75 | 71.72 | 100 | 0 | 0 | 1066.7 | 46.9 | 49.98 | 1049 | 48.6 | 51.02 | 1050.8 | 49.6 | 52.11 | 1056.1 | 47.3 | 49.92
2026-04-25 18:49 | 670.1 |  | 667.1 | 670.2 | 173 | 173.5 | 166.4 | 185.73 | -37.67 | 189.51 | 0.98 | 50 | 39426.5 | 90993.3 | 4678767 | 0 | 0 | 4641 | 76.75 | 71.72 | 100 | 0 | 0 | 1063.9 | 44.3 | 47.15 | 1046 | 46.3 | 48.47 | 1042.6 | 47.5 | 49.51 | 1045.7 | 45.5 | 47.54
2026-04-25 18:50 | 670.1 |  | 667.1 | 669 | 163.6 | 166.8 | 163.3 | 177.92 | -37.4 | 181.81 | 0.98 | 50 | 39429.1 | 90993.6 | 4678770 | 0 | 0 | 4641 | 76.75 | 71.73 | 100 | 0 | 0 | 1062.2 | 42.4 | 44.99 | 1042.5 | 44.5 | 46.35 | 1035.3 | 46 | 47.63 | 1041.7 | 43.8 | 45.65
2026-04-25 18:51 | 669.5 |  | 666.9 | 671.1 | 156.7 | 157.1 | 153.5 | 167.83 | -37.19 | 171.9 | 0.98 | 50 | 39432.5 | 90994 | 4678774 | 0 | 0 | 4641 | 76.75 | 71.73 | 100 | 0 | 0 | 1058.4 | 40 | 42.35 | 1041.5 | 41.9 | 43.65 | 1034.7 | 43.4 | 44.92 | 1038.2 | 41.5 | 43.09
2026-04-25 18:52 | 668.5 |  | 665.7 | 669.6 | 149.8 | 151.2 | 147.3 | 159.66 | -36.07 | 163.56 | 0.98 | 50 | 39434.9 | 90994.2 | 4678776 | 0 | 0 | 4641 | 76.75 | 71.73 | 100 | 0 | 0 | 1058.2 | 37.9 | 40.12 | 1039.5 | 40 | 41.6 | 1035.8 | 41.1 | 42.62 | 1030.7 | 40 | 41.19
2026-04-25 18:53 | 670 |  | 666.6 | 670.5 | 143.4 | 141.2 | 140.6 | 149.38 | -37.26 | 153.96 | 0.97 | 50 | 39437.8 | 90994.5 | 4678779 | 0 | 0 | 4641 | 76.75 | 71.74 | 100 | 0 | 0 | 1056.6 | 35.5 | 37.49 | 1039.1 | 37.5 | 38.97 | 1032.8 | 38.7 | 40 | 1029.2 | 37.6 | 38.68
2026-04-25 18:54 | 670 |  | 666.5 | 669.5 | 136.8 | 140.9 | 132.2 | 142.24 | -37.93 | 147.14 | 0.96 | 50 | 39439.9 | 90994.8 | 4678782 | 0 | 0 | 4641 | 76.75 | 71.74 | 100 | 0 | 0 | 1056.7 | 33.3 | 35.23 | 1035.7 | 35.8 | 37.06 | 1031 | 37 | 38.13 | 1026 | 35.9 | 36.83
2026-04-25 18:55 | 668.9 |  | 665.3 | 668.5 | 128.2 | 130.6 | 125.4 | 132.3 | -35.52 | 137.26 | 0.96 | 50 | 39442.6 | 90994.9 | 4678783 | 0 | 0 | 4641 | 76.75 | 71.75 | 100 | 0 | 0 | 1053.2 | 31.1 | 32.8 | 1034.5 | 33.4 | 34.57 | 1025.3 | 34.9 | 35.82 | 1025.5 | 33.5 | 34.35
2026-04-25 18:56 | 669.6 |  | 666.3 | 670.1 | 124.9 | 123.8 | 119.4 | 125.08 | -36.63 | 130.16 | 0.96 | 50 | 39444.5 | 90995.2 | 4678786 | 0 | 0 | 4641 | 76.75 | 71.75 | 100 | 0 | 0 | 1050.7 | 29.5 | 30.96 | 1037.5 | 31.2 | 32.4 | 1025.1 | 33 | 33.81 | 1027.2 | 31.6 | 32.5
2026-04-25 18:57 | 669.2 |  | 665.6 | 668.5 | 115.7 | 116.6 | 112.8 | 115.1 | -34.56 | 120.42 | 0.96 | 49.9 | 39446.8 | 90995.3 | 4678787 | 0 | 0 | 4641 | 76.75 | 71.75 | 100 | 0 | 0 | 1050.3 | 27 | 28.38 | 1032.5 | 29.2 | 30.16 | 1025.3 | 30.3 | 31.07 | 1022.4 | 29.2 | 29.88
2026-04-25 18:58 | 669 |  | 665.9 | 669.9 | 109.4 | 113.1 | 106.9 | 108.39 | -35.32 | 114.34 | 0.95 | 50 | 39448.4 | 90995.6 | 4678790 | 0 | 0 | 4641 | 76.75 | 71.75 | 100 | 0 | 0 | 1047.2 | 25.4 | 26.59 | 1031.5 | 27.4 | 28.24 | 1021.3 | 28.7 | 29.34 | 1017.8 | 28 | 28.47
2026-04-25 18:59 | 669.5 |  | 666.2 | 668.8 | 103.1 | 103.4 | 100.2 | 98.86 | -34.11 | 104.82 | 0.94 | 50 | 39450.4 | 90995.7 | 4678791 | 0 | 0 | 4641 | 76.75 | 71.76 | 100 | 0 | 0 | 1046.5 | 22.9 | 23.96 | 1032.5 | 24.9 | 25.72 | 1021.8 | 26.5 | 27.05 | 1012.3 | 25.8 | 26.17
2026-04-25 19:00 | 668.6 |  | 665.4 | 669.5 | 97.4 | 98.3 | 93.9 | 92.24 | -35.85 | 98.96 | 0.93 | 50.1 | 39451.8 | 90996 | 4678794 | 0 | 0 | 4641 | 76.75 | 71.76 | 100 | 0 | 0 | 1044.7 | 21.2 | 22.19 | 1028 | 23.2 | 23.88 | 1017.7 | 24.7 | 25.17 | 1013.8 | 23.9 | 24.25
2026-04-25 19:01 | 668 |  | 664.9 | 668.1 | 90.4 | 92.6 | 87.4 | 83.2 | -34.84 | 89.98 | 0.93 | 50.1 | 39453.5 | 90996.1 | 4678795 | 0 | 0 | 4641 | 76.75 | 71.76 | 100 | 0 | 0 | 1044.5 | 18.8 | 19.62 | 1027 | 21 | 21.62 | 1009.2 | 23 | 23.17 | 1014.8 | 21.7 | 22
2026-04-25 19:02 | 668.5 |  | 665.9 | 668.5 | 87.8 | 88.1 | 86.9 | 76.97 | -35.76 | 84.87 | 0.91 | 50.1 | 39454.7 | 90996.1 | 4678795 | 0 | 0 | 4641 | 76.75 | 71.77 | 100 | 0 | 0 | 1041.7 | 17.3 | 17.98 | 1027.4 | 19.2 | 19.77 | 1009.4 | 21.4 | 21.58 | 1010.2 | 20.4 | 20.56
2026-04-25 19:03 | 669.4 |  | 665.8 | 670.5 | 82.1 | 84.4 | 80.6 | 68.56 | -34.24 | 76.95 | 0.89 | 50.1 | 39456.1 | 90996.4 | 4678798 | 0 | 0 | 4641 | 76.75 | 71.77 | 100 | 0 | 0 | 1043.3 | 14.8 | 15.44 | 1026 | 17.1 | 17.55 | 1006.3 | 19.1 | 19.2 | 1006.7 | 18.4 | 18.48
2026-04-25 19:04 | 669.2 |  | 665.5 | 669 | 80.4 | 81.9 | 77.5 | 62.64 | -34.31 | 71.36 | 0.88 | 50 | 39457.1 | 90996.4 | 4678798 | 0 | 0 | 4641 | 76.75 | 71.77 | 100 | 0 | 0 | 1037.2 | 13.7 | 14.21 | 1026 | 15.7 | 16.1 | 1004.8 | 17.6 | 17.65 | 1006.7 | 16.9 | 16.98
2026-04-25 19:05 | 667.9 |  | 664.8 | 667.4 | 73.6 | 77 | 76.2 | 55.06 | -33.28 | 64.47 | 0.85 | 50 | 39458.2 | 90996.5 | 4678799 | 0 | 0 | 4641 | 76.75 | 71.78 | 100 | 0 | 0 | 1032.8 | 12 | 12.39 | 1023.8 | 13.6 | 13.94 | 1002.8 | 15.6 | 15.63 | 1005.7 | 14.7 | 14.83
2026-04-25 19:06 | 667.8 |  | 665.2 | 669 | 72.1 | 76.9 | 71.3 | 49.31 | -33.77 | 60.05 | 0.82 | 50 | 39459 | 90996.6 | 4678800 | 0 | 0 | 4641 | 76.75 | 71.78 | 100 | 0 | 0 | 1026.7 | 10.9 | 11.2 | 1022.5 | 12.2 | 12.43 | 1001.6 | 14.1 | 14.13 | 1006.3 | 13.4 | 13.48
2026-04-25 19:07 | 668.8 |  | 665.4 | 669.1 | 68.2 | 70.2 | 69.1 | 43.1 | -34 | 54.9 | 0.77 | 50 | 39459.9 | 90996.7 | 4678801 | 0 | 0 | 4641 | 76.75 | 71.79 | 100 | 0 | 0 | 1019.2 | 9.8 | 10.04 | 1024.5 | 10.2 | 10.41 | 998.4 | 12.3 | 12.3 | 999.8 | 11.9 | 11.86
2026-04-25 19:08 | 668 |  | 665.2 | 669.7 | 67.7 | 64.6 | 67.7 | 37.41 | -33.91 | 50.91 | 0.74 | 50 | 39460.5 | 90996.7 | 4678801 | 0 | 0 | 4641 | 76.75 | 71.79 | 100 | 0 | 0 | 1017.8 | 8.4 | 8.52 | 1020.5 | 8.7 | 8.91 | 996 | 11.1 | 11.07 | 998.3 | 10.5 | 10.52
2026-04-25 19:09 | 668.1 |  | 664.7 | 667.4 | 60.9 | 62.2 | 60.5 | 29.85 | -33.33 | 44.74 | 0.66 | 50 | 39461.1 | 90996.8 | 4678802 | 0 | 0 | 4641 | 76.75 | 71.79 | 100 | 0 | 0 | 1017.1 | 6.5 | 6.63 | 1020 | 6.9 | 6.99 | 1000.5 | 8.8 | 8.81 | 999.3 | 8.7 | 8.65
2026-04-25 19:10 | 667.4 |  | 665.2 | 668 | 59.9 | 61.5 | 58.9 | 25.75 | -34.59 | 42.49 | 0.61 | 50 | 39461.5 | 90996.8 | 4678802 | 0 | 0 | 4641 | 76.75 | 71.8 | 100 | 0 | 0 | 1014.5 | 5.3 | 5.39 | 1021.6 | 5.6 | 5.69 | 992.3 | 8.1 | 8.05 | 996.1 | 7.7 | 7.68
2026-04-25 19:11 | 667.3 |  | 664.8 | 666.9 | 58.5 | 59.9 | 58.2 | 19.18 | -33.2 | 37.98 | 0.5 | 50 | 39462 | 90996.9 | 4678803 | 0 | 0 | 4641 | 76.75 | 71.8 | 100 | 0 | 0 | 1014.4 | 3.8 | 3.9 | 1018.5 | 3.8 | 3.86 | 996.3 | 6.2 | 6.14 | 994.6 | 5.9 | 5.88
2026-04-25 19:12 | 669 |  | 664.7 | 669.7 | 56.2 | 63.1 | 56.4 | 14.63 | -33.03 | 37.04 | 0.39 | 50 | 39462.2 | 90996.9 | 4678803 | 0 | 0 | 4641 | 76.75 | 71.8 | 100 | 0 | 0 | 1015.2 | 2.3 | 2.35 | 1020 | 2.8 | 2.82 | 994.9 | 5 | 4.94 | 990.7 | 5.2 | 5.16
2026-04-25 19:13 | 668.8 |  | 666.1 | 670.5 | 57 | 56.4 | 60 | 9.3 | -36.28 | 37.51 | 0.25 | 50 | 39462.4 | 90997 | 4678804 | 0 | 0 | 4641 | 76.75 | 71.81 | 100 | 0 | 0 | 1012.4 | 1 | 0.98 | 1018.5 | 1.3 | 1.29 | 990.7 | 3.8 | 3.75 | 991.2 | 3.7 | 3.63
2026-04-25 19:14 | 669.2 |  | 665 | 670.2 | 57.2 | 56.8 | 61.4 | 5.28 | -35.95 | 35.85 | 0.15 | 50 | 39462.5 | 90997 | 4678804 | 0 | 0 | 4641 | 76.75 | 71.82 | 100 | 0 | 0 | 1009.8 | 0.1 | 0.12 | 1018.5 | 0.3 | 0.26 | 990.8 | 2.6 | 2.54 | 989.7 | 2.5 | 2.48
2026-04-25 19:15 | 668.5 |  | 664.7 | 668.9 | 58.2 | 59.7 | 59.7 | 2.43 | -34.3 | 34.01 | 0.07 | 49.9 | 39462.6 | 90997 | 4678804 | 0 | 0 | 4641 | 76.75 | 71.82 | 100 | 0 | 0 | 1010.8 | 0 | 0 | 1018.2 | 0 | 0 | 988.4 | 1.4 | 1.41 | 987.2 | 1.5 | 1.53
2026-04-25 19:16 | 668.8 |  | 665.3 | 670.4 | 57.6 | 60.5 | 59.8 | 1.77 | -35.19 | 34.9 | 0.04 | 49.9 | 39462.7 | 90997.1 | 4678805 | 0 | 0 | 4641 | 76.74 | 71.82 | 100 | 0 | 0 | 1006.6 | 0 | 0 | 1018 | 0 | 0 | 986.3 | 0.6 | 0.57 | 975.8 | 1.4 | 1.38
2026-04-25 19:17 | 663 |  | 659.1 | 664.1 | 58.8 | 59.3 | 60 | 3.74 | -32.79 | 33.02 | 0.14 | 49.9 | 39462.7 | 90997.1 | 4678805 | 0 | 0 | 4641 | 76.74 | 71.83 | 100 | 0 | 0 | 949.6 | 0.9 | 0.85 | 989.6 | 0 | 0 | 949.9 | 1.7 | 1.63 | 949.8 | 1.5 | 1.4
2026-04-25 19:18 | 669.1 |  | 665.3 | 669.6 | 62.5 | 64.5 | 60.4 | 3.42 | -36.49 | 36.65 | 0.1 | 49.8 | 39462.8 | 90997.1 | 4678805 | 0 | 0 | 4641 | 76.74 | 71.83 | 100 | 0 | 0 | 951.6 | 0.4 | 0.36 | 950.6 | 1 | 0.99 | 950.8 | 1.1 | 1.08 | 950.4 | 0.9 | 0.9
2026-04-25 19:19 | 668.6 |  | 664.8 | 669.2 | 61.1 | 61.7 | 59 | 0.35 | -35.23 | 35.23 | 0.01 | 49.8 | 39462.8 | 90997.1 | 4678805 | 0 | 0 | 4641 | 76.74 | 71.84 | 100 | 0 | 0 | 949.7 | 0 | 0 | 951.4 | 0 | 0 | 951.5 | 0.3 | 0.27 | 951.1 | 0.1 | 0.08
2026-04-25 19:20 | 668.4 |  | 664.2 | 669.5 | 59.9 | 59 | 57.7 | 0 | -33.59 | 33.59 | 0 | 49.8 | 39462.8 | 90997.1 | 4678805 | 0 | 0 | 4641 | 76.74 | 71.84 | 100 | 0 | 0 | 950.8 | 0 | 0 | 949.7 | 0 | 0 | 949.5 | 0 | 0 | 949.8 | 0 | 0
2026-04-25 19:21 | 668.7 |  | 664.8 | 669.7 | 63.3 | 61.9 | 58.9 | 0 | -34.94 | 34.69 | 0 | 49.8 | 39462.8 | 90997.1 | 4678805 | 0 | 0 | 4641 | 76.74 | 71.84 | 100 | 0 | 0 | 951.4 | 0 | 0 | 950.7 | 0 | 0 | 950.4 | 0 | 0 | 950.4 | 0 | 0
2026-04-25 19:22 | 668.4 |  | 664.5 | 669.4 | 61.8 | 63.2 | 59.2 | 0 | -35.11 | 34.63 | 0 | 49.8 | 39462.8 | 90997.1 | 4678805 | 0 | 0 | 4641 | 76.74 | 71.84 | 100 | 0 | 0 | 950 | 0 | 0 | 950.8 | 0 | 0 | 949.8 | 0 | 0 | 951.2 | 0 | 0
2026-04-25 19:23 | 668.6 |  | 664.7 | 669.6 | 62.6 | 61 | 61 | 0 | -34.67 | 34.67 | 0 | 49.8 | 39462.8 | 90997.1 | 4678805 | 0 | 0 | 4641 | 76.74 | 71.85 | 100 | 0 | 0 | 949.7 | 0 | 0 | 950.9 | 0 | 0 | 949.7 | 0 | 0 | 950.9 | 0 | 0
2026-04-25 19:24 | 668.3 |  | 664.8 | 669.6 | 63.9 | 58.7 | 61.4 | 0 | -34.11 | 34.11 | 0 | 49.8 | 39462.8 | 90997.1 | 4678805 | 0 | 0 | 4641 | 76.74 | 71.85 | 100 | 0 | 0 | 950.1 | 0 | 0 | 949.9 | 0 | 0 | 950.9 | 0 | 0 | 950.4 | 0 | 0
2026-04-25 19:25 | 668.5 |  | 665 | 669.7 | 62.5 | 62.6 | 59.2 | 0 | -34.47 | 34.94 | 0 | 49.8 | 39462.8 | 90997.1 | 4678805 | 0 | 0 | 4641 | 76.74 | 71.85 | 100 | 0 | 0 | 950 | 0 | 0 | 951 | 0 | 0 | 950.9 | 0 | 0 | 951 | 0 | 0
2026-04-25 19:26 | 667.9 |  | 664.6 | 669.6 | 64 | 61.7 | 62.3 | 0 | -34.2 | 34.2 | 0 | 49.8 | 39462.8 | 90997.1 | 4678805 | 0 | 0 | 4641 | 76.74 | 71.85 | 100 | 0 | 0 | 950.8 | 0 | 0 | 949.9 | 0 | 0 | 949.9 | 0 | 0 | 950.2 | 0 | 0
2026-04-25 19:27 | 668.6 |  | 664.6 | 669.8 | 66.1 | 66.7 | 64.7 | 0 | -36.14 | 35.61 | 0 | 49.8 | 39462.8 | 90997.1 | 4678805 | 0 | 0 | 4641 | 76.74 | 71.85 | 100 | 0 | 0 | 950.5 | 0 | 0 | 950.1 | 0 | 0 | 950 | 0 | 0 | 950.2 | 0 | 0
2026-04-25 19:28 | 668.5 |  | 664.8 | 669.2 | 63.6 | 63.8 | 64 | 0 | -35.4 | 35.71 | 0 | 49.8 | 39462.8 | 90997.1 | 4678805 | 0 | 0 | 4641 | 76.74 | 71.85 | 100 | 0 | 0 | 949.4 | 0 | 0 | 949.8 | 0 | 0 | 949.9 | 0 | 0 | 949.3 | 0 | 0
2026-04-25 19:29 | 668.3 |  | 664.6 | 668.9 | 63.7 | 63 | 61.7 | 0 | -35.74 | 35.48 | 0 | 49.8 | 39462.8 | 90997.1 | 4678805 | 0 | 0 | 4641 | 76.74 | 71.85 | 100 | 0 | 0 | 950.5 | 0 | 0 | 949.5 | 0 | 0 | 949.8 | 0 | 0 | 949.6 | 0 | 0
2026-04-25 19:30 | 668.3 |  | 664.5 | 669 | 62.8 | 62.2 | 63 | 0 | -34.94 | 34.51 | 0 | 49.8 | 39462.8 | 90997.1 | 4678805 | 0 | 0 | 4641 | 76.74 | 71.85 | 100 | 0 | 0 | 949.8 | 0 | 0 | 949.5 | 0 | 0 | 949.6 | 0 | 0 | 949.3 | 0 | 0
2026-04-25 19:31 | 668.1 |  | 664.4 | 669.5 | 65.6 | 64.5 | 63.7 | 0 | -33.85 | 33.85 | 0 | 49.8 | 39462.8 | 90997.1 | 4678805 | 0 | 0 | 4641 | 76.74 | 71.85 | 100 | 0 | 0 | 950.6 | 0 | 0 | 949.6 | 0 | 0 | 949.5 | 0 | 0 | 949.9 | 0 | 0
2026-04-25 19:32 | 668.7 |  | 664.6 | 669.6 | 65.8 | 65.5 | 64.2 | 0 | -34.38 | 34.38 | 0 | 49.8 | 39462.8 | 90997.1 | 4678805 | 0 | 0 | 4641 | 76.74 | 71.85 | 100 | 0 | 0 | 950.4 | 0 | 0 | 950.6 | 0 | 0 | 950.4 | 0 | 0 | 950.2 | 0 | 0
2026-04-25 19:33 | 667.7 |  | 664.5 | 669.5 | 65.3 | 64.8 | 64.7 | 0 | -35.56 | 34.86 | 0 | 49.9 | 39462.8 | 90997.1 | 4678805 | 0 | 0 | 4641 | 76.74 | 71.85 | 100 | 0 | 0 | 950 | 0 | 0 | 949.4 | 0 | 0 | 949.3 | 0 | 0 | 949.4 | 0 | 0
2026-04-25 19:34 | 667.5 |  | 664.6 | 669.1 | 65.1 | 65.2 | 66.1 | 0 | -34 | 33.76 | 0 | 49.9 | 39462.8 | 90997.1 | 4678805 | 0 | 0 | 4641 | 76.74 | 71.85 | 100 | 0 | 0 | 950 | 0 | 0 | 949.7 | 0 | 0 | 949.3 | 0 | 0 | 949.6 | 0 | 0
2026-04-25 19:35 | 667.5 |  | 664.5 | 669.3 | 64.1 | 63.7 | 63.1 | 0 | -34.87 | 35.14 | 0 | 49.9 | 39462.8 | 90997.1 | 4678805 | 0 | 0 | 4641 | 76.74 | 71.85 | 100 | 0 | 0 | 949.3 | 0 | 0 | 950 | 0 | 0 | 948.9 | 0 | 0 | 950 | 0 | 0
2026-04-25 19:36 | 667.8 |  | 664.7 | 669.4 | 63.6 | 63.4 | 62.1 | 0 | -35.38 | 35.38 | 0 | 49.9 | 39462.8 | 90997.1 | 4678805 | 0 | 0 | 4641 | 76.74 | 71.85 | 100 | 0 | 0 | 950 | 0 | 0 | 949.5 | 0 | 0 | 949.4 | 0 | 0 | 950 | 0 | 0
2026-04-25 19:37 | 668.7 |  | 664.5 | 669.8 | 63 | 63.3 | 62.8 | 0 | -35.31 | 35.27 | 0 | 49.9 | 39462.8 | 90997.1 | 4678805 | 0 | 0 | 4641 | 76.74 | 71.85 | 100 | 0 | 0 | 950.7 | 0 | 0 | 949.4 | 0 | 0 | 949.4 | 0 | 0 | 949.8 | 0 | 0
2026-04-25 19:38 | 669.3 |  | 665.2 | 669.4 | 62.8 | 63.1 | 63.6 | 0 | -34.82 | 34.02 | 0 | 49.9 | 39462.8 | 90997.1 | 4678805 | 0 | 0 | 4641 | 76.74 | 71.85 | 100 | 0 | 0 | 949.4 | 0 | 0 | 949.5 | 0 | 0 | 950 | 0 | 0 | 950.6 | 0 | 0
2026-04-25 19:39 | 668.3 |  | 665.2 | 669.8 | 61.4 | 62.9 | 61.3 | 0 | -34.87 | 34.43 | 0 | 50 | 39462.8 | 90997.1 | 4678805 | 0 | 0 | 4641 | 76.74 | 71.85 | 100 | 0 | 0 | 949.3 | 0 | 0 | 950.8 | 0 | 0 | 950 | 0 | 0 | 950.8 | 0 | 0
2026-04-25 19:40 | 668.9 |  | 664.6 | 670 | 64.4 | 64.4 | 64.2 | 0 | -35.68 | 35.76 | 0 | 49.9 | 39462.8 | 90997.1 | 4678805 | 0 | 0 | 4641 | 76.74 | 71.85 | 100 | 0 | 0 | 949.9 | 0 | 0 | 950.6 | 0 | 0 | 950.3 | 0 | 0 | 949.7 | 0 | 0
2026-04-25 19:41 | 668.8 |  | 665.1 | 670.4 | 33.8 | 34.3 | 32.6 | 0 | -17.88 | 17.77 | 0 | 49.9 | 39462.8 | 90997.1 | 4678805 | 0 | 0 | 4641 | 76.74 | 71.85 | 100 | 0 | 0 | 549.9 | 0 | 0 | 550.5 | 0 | 0 | 950 | 0 | 0 | 950.2 | 0 | 0
2026-04-25 19:42 | 667.7 |  | 664.1 | 668 | 0 | 0 | 0 | 0 | 0 | 0 | 0 | 49.9 | 39462.8 | 90997.1 | 4678805 | 0 | 0 | 4641 | 76.74 | 71.85 | 100 | 0 | 0 | 546.7 | 0 | 0 | 547.2 | 0 | 0 | 740.9 | 0 | 0 | 949.8 | 0 | 0
2026-04-25 19:43 | 668.3 |  | 664.3 | 669.8 | 0 | 0 | 0 | 0 | 0 | 0 | 0 | 49.9 | 39462.8 | 90997.1 | 4678805 | 0 | 0 | 4641 | 76.74 | 71.85 | 100 | 0 | 0 | 543.5 | 0 | 0 | 539.8 | 0 | 0 | 544.3 | 0 | 0 | 546.2 | 0 | 0
2026-04-25 19:44 | 668.6 |  | 664.8 | 668.5 | 0 | 0 | 0 | 0 | 0 | 0 | 0 | 49.9 | 39462.8 | 90997.1 | 4678805 | 0 | 0 | 4641 | 76.74 | 71.85 | 100 | 0 | 0 | 504.4 | 0 | 0 | 497.7 | 0 | 0 | 514.2 | 0 | 0 | 511.1 | 0 | 0
2026-04-25 19:45 | 669.2 |  | 665.4 | 668.9 | 0 | 0 | 0 | 0 | 0 | 0 | 0 | 49.9 | 39462.8 | 90997.1 | 4678805 | 0 | 0 | 4641 | 76.74 | 71.85 | 100 | 0 | 0 | 470.2 | 0 | 0 | 463.5 | 0 | 0 | 480 | 0 | 0 | 477.6 | 0 | 0
2026-04-25 19:46 | 667.2 |  | 665.4 | 669.4 | 0 | 0 | 0 | 0 | 0 | 0 | 0 | 50 | 39462.8 | 90997.1 | 4678805 | 0 | 0 | 4641 | 76.74 | 71.85 | 100 | 0 | 0 | 425.8 | 0 | 0 | 418.6 | 0 | 0 | 434.5 | 0 | 0 | 432.1 | 0 | 0
2026-04-25 19:47 | 668.4 |  | 665 | 670.3 | 0 | 0 | 0 | 0 | 0 | 0 | 0 | 50 | 39462.8 | 90997.1 | 4678805 | 0 | 0 | 4641 | 76.74 | 71.85 | 100 | 0 | 0 | 392 | 0 | 0 | 386 | 0 | 0 | 401.1 | 0 | 0 | 398.7 | 0 | 0
2026-04-25 19:48 | 668.5 |  | 665.5 | 669.9 | 0 | 0 | 0 | 0 | 0 | 0 | 0 | 50 | 39462.8 | 90997.1 | 4678805 | 0 | 0 | 4641 | 76.74 | 71.85 | 100 | 0 | 0 | 349.2 | 0 | 0 | 343 | 0 | 0 | 356.9 | 0 | 0 | 354.7 | 0 | 0
2026-04-25 19:49 | 667.7 |  | 664.8 | 669.1 | 0 | 0 | 0 | 0 | 0 | 0 | 0 | 50 | 39462.8 | 90997.1 | 4678805 | 0 | 0 | 4641 | 76.74 | 71.85 | 100 | 0 | 0 | 317.3 | 0 | 0 | 312.3 | 0 | 0 | 325.3 | 0 | 0 | 322.4 | 0 | 0
2026-04-25 19:50 | 668.4 |  | 665.2 | 670.5 | 0 | 0 | 0 | 0 | 0 | 0 | 0 | 50 | 39462.8 | 90997.1 | 4678805 | 0 | 0 | 4641 | 76.74 | 71.85 | 100 | 0 | 0 | 277.4 | 0 | 0 | 272.3 | 0 | 0 | 284 | 0 | 0 | 282 | 0 | 0
2026-04-25 19:51 | 667.3 |  | 665 | 668.4 | 0 | 0 | 0 | 0 | 0 | 0 | 0 | 50 | 39462.8 | 90997.1 | 4678805 | 0 | 0 | 4641 | 76.74 | 71.85 | 100 | 0 | 0 | 248.7 | 0 | 0 | 244.8 | 0 | 0 | 255.4 | 0 | 0 | 253.5 | 0 | 0
2026-04-25 19:52 | 668.4 |  | 665.2 | 670.4 | 0 | 0 | 0 | 0 | 0 | 0 | 0 | 50 | 39462.8 | 90997.1 | 4678805 | 0 | 0 | 4641 | 76.74 | 71.85 | 100 | 0 | 0 | 213.4 | 0 | 0 | 210.2 | 0 | 0 | 219.2 | 0 | 0 | 217.4 | 0 | 0
2026-04-25 19:53 | 667.3 |  | 664.8 | 668.4 | 0 | 0 | 0 | 0 | 0 | 0 | 0 | 50 | 39462.8 | 90997.1 | 4678805 | 0 | 0 | 4641 | 76.74 | 71.85 | 100 | 0 | 0 | 189.6 | 0 | 0 | 187 | 0 | 0 | 194.8 | 0 | 0 | 193.2 | 0 | 0
2026-04-25 19:54 | 668.8 |  | 665.5 | 670.8 | 0 | 0 | 0 | 0 | 0 | 0 | 0 | 50 | 39462.8 | 90997.1 | 4678805 | 0 | 0 | 4641 | 76.74 | 71.85 | 100 | 0 | 0 | 160.7 | 0 | 0 | 158.5 | 0 | 0 | 165.1 | 0 | 0 | 163.6 | 0 | 0
2026-04-25 19:55 | 667.7 |  | 665.1 | 668.3 | 0 | 0 | 0 | 0 | 0 | 0 | 0 | 50 | 39462.8 | 90997.1 | 4678805 | 0 | 0 | 4641 | 76.74 | 71.85 | 100 | 0 | 0 | 141.5 | 0 | 0 | 139.9 | 0 | 0 | 145.4 | 0 | 0 | 143.7 | 0 | 0
2026-04-25 19:56 | 668.9 |  | 664.6 | 670.2 | 0 | 0 | 0 | 0 | 0 | 0 | 0 | 50 | 39462.8 | 90997.1 | 4678805 | 0 | 0 | 4641 | 76.74 | 71.85 | 100 | 0 | 0 | 118.9 | 0 | 0 | 117.7 | 0 | 0 | 122.3 | 0 | 0 | 120.9 | 0 | 0
2026-04-25 19:57 | 668.6 |  | 664.9 | 668.7 | 0 | 0 | 0 | 0 | 0 | 0 | 0 | 50 | 39462.8 | 90997.1 | 4678805 | 0 | 0 | 4641 | 76.74 | 71.85 | 100 | 0 | 0 | 104.6 | 0 | 0 | 103.9 | 0 | 0 | 107.6 | 0 | 0 | 106 | 0 | 0
2026-04-25 19:58 | 669.3 |  | 664 | 669.8 | 0 | 0 | 0 | 0 | 0 | 0 | 0 | 50.1 | 39462.8 | 90997.1 | 4678805 | 0 | 0 | 4641 | 76.74 | 71.85 | 100 | 0 | 0 | 87.9 | 0 | 0 | 87.4 | 0 | 0 | 90.3 | 0 | 0 | 89.1 | 0 | 0
2026-04-25 19:59 | 668.2 |  | 665.6 | 669.7 | 0 | 0 | 0 | 0 | 0 | 0 | 0 | 50 | 39462.8 | 90997.1 | 4678805 | 0 | 0 | 4641 | 76.74 | 71.85 | 100 | 0 | 0 | 25 | 0 | 0 | 26.4 | 0 | 0 | 25.9 | 0 | 0 | 27.4 | 0 | 0
2026-04-25 20:00 | 668.2 |  | 665.6 | 669.7 | 0 | 0 | 0 | 0 | 0 | 0 | 0 | 50 | 39462.8 | 90997.1 | 4678805 | 0 | 0 | 4641 | 76.74 | 71.85 | 100 | 0 | 0 | 25 | 0 | 0 | 26.4 | 0 | 0 | 25.9 | 0 | 0 | 27.4 | 0 | 0
2026-04-25 20:01 | 668.2 |  | 665.6 | 669.7 | 0 | 0 | 0 | 0 | 0 | 0 | 0 | 50 | 39462.8 | 90997.1 | 4678805 | 0 | 0 | 4641 | 76.74 | 71.85 | 100 | 0 | 0 | 25 | 0 | 0 | 26.4 | 0 | 0 | 25.9 | 0 | 0 | 27.4 | 0 | 0
2026-04-25 20:02 | 668.2 |  | 665.6 | 669.7 | 0 | 0 | 0 | 0 | 0 | 0 | 0 | 50 | 39462.8 | 90997.1 | 4678805 | 0 | 0 | 4641 | 76.74 | 71.85 | 100 | 0 | 0 | 25 | 0 | 0 | 26.4 | 0 | 0 | 25.9 | 0 | 0 | 27.4 | 0 | 0
2026-04-25 20:03 | 668.2 |  | 665.6 | 669.7 | 0 | 0 | 0 | 0 | 0 | 0 | 0 | 50 | 39462.8 | 90997.1 | 4678805 | 0 | 0 | 4641 | 76.74 | 71.85 | 100 | 0 | 0 | 25 | 0 | 0 | 26.4 | 0 | 0 | 25.9 | 0 | 0 | 27.4 | 0 | 0
2026-04-25 20:04 | 668.2 |  | 665.6 | 669.7 | 0 | 0 | 0 | 0 | 0 | 0 | 0 | 50 | 39462.8 | 90997.1 | 4678805 | 0 | 0 | 4641 | 76.74 | 71.85 | 100 | 0 | 0 | 25 | 0 | 0 | 26.4 | 0 | 0 | 25.9 | 0 | 0 | 27.4 | 0 | 0
2026-04-25 20:05 | 668.2 |  | 665.6 | 669.7 | 0 | 0 | 0 | 0 | 0 | 0 | 0 | 50 | 39462.8 | 90997.1 | 4678805 | 0 | 0 | 4641 | 76.74 | 71.85 | 100 | 0 | 0 | 25 | 0 | 0 | 26.4 | 0 | 0 | 25.9 | 0 | 0 | 27.4 | 0 | 0
2026-04-25 20:06 | 668.2 |  | 665.6 | 669.7 | 0 | 0 | 0 | 0 | 0 | 0 | 0 | 50 | 39462.8 | 90997.1 | 4678805 | 0 | 0 | 4641 | 76.74 | 71.85 | 100 | 0 | 0 | 25 | 0 | 0 | 26.4 | 0 | 0 | 25.9 | 0 | 0 | 27.4 | 0 | 0
2026-04-25 20:07 | 668.2 |  | 665.6 | 669.7 | 0 | 0 | 0 | 0 | 0 | 0 | 0 | 50 | 39462.8 | 90997.1 | 4678805 | 0 | 0 | 4641 | 76.74 | 71.85 | 100 | 0 | 0 | 25 | 0 | 0 | 26.4 | 0 | 0 | 25.9 | 0 | 0 | 27.4 | 0 | 0
2026-04-25 20:08 | 668.2 |  | 665.6 | 669.7 | 0 | 0 | 0 | 0 | 0 | 0 | 0 | 50 | 39462.8 | 90997.1 | 4678805 | 0 | 0 | 4641 | 76.74 | 71.85 | 100 | 0 | 0 | 25 | 0 | 0 | 26.4 | 0 | 0 | 25.9 | 0 | 0 | 27.4 | 0 | 0
2026-04-25 20:09 | 668.2 |  | 665.6 | 669.7 | 0 | 0 | 0 | 0 | 0 | 0 | 0 | 50 | 39462.8 | 90997.1 | 4678805 | 0 | 0 | 4641 | 76.74 | 71.85 | 100 | 0 | 0 | 25 | 0 | 0 | 26.4 | 0 | 0 | 25.9 | 0 | 0 | 27.4 | 0 | 0
2026-04-25 20:10 | 668.2 |  | 665.6 | 669.7 | 0 | 0 | 0 | 0 | 0 | 0 | 0 | 50 | 39462.8 | 90997.1 | 4678805 | 0 | 0 | 4641 | 76.74 | 71.85 | 100 | 0 | 0 | 25 | 0 | 0 | 26.4 | 0 | 0 | 25.9 | 0 | 0 | 27.4 | 0 | 0
2026-04-25 20:11 | 668.2 |  | 665.6 | 669.7 | 0 | 0 | 0 | 0 | 0 | 0 | 0 | 50 | 39462.8 | 90997.1 | 4678805 | 0 | 0 | 4641 | 76.74 | 71.85 | 100 | 0 | 0 | 25 | 0 | 0 | 26.4 | 0 | 0 | 25.9 | 0 | 0 | 27.4 | 0 | 0
2026-04-25 20:12 | 668.2 |  | 665.6 | 669.7 | 0 | 0 | 0 | 0 | 0 | 0 | 0 | 50 | 39462.8 | 90997.1 | 4678805 | 0 | 0 | 4641 | 76.74 | 71.85 | 100 | 0 | 0 | 25 | 0 | 0 | 26.4 | 0 | 0 | 25.9 | 0 | 0 | 27.4 | 0 | 0
2026-04-25 20:13 | 668.2 |  | 665.6 | 669.7 | 0 | 0 | 0 | 0 | 0 | 0 | 0 | 50 | 39462.8 | 90997.1 | 4678805 | 0 | 0 | 4641 | 76.74 | 71.85 | 100 | 0 | 0 | 25 | 0 | 0 | 26.4 | 0 | 0 | 25.9 | 0 | 0 | 27.4 | 0 | 0
2026-04-25 20:14 | 668.2 |  | 665.6 | 669.7 | 0 | 0 | 0 | 0 | 0 | 0 | 0 | 50 | 39462.8 | 90997.1 | 4678805 | 0 | 0 | 4641 | 76.74 | 71.85 | 100 | 0 | 0 | 25 | 0 | 0 | 26.4 | 0 | 0 | 25.9 | 0 | 0 | 27.4 | 0 | 0
2026-04-25 20:15 | 668.2 |  | 665.6 | 669.7 | 0 | 0 | 0 | 0 | 0 | 0 | 0 | 50 | 39462.8 | 90997.1 | 4678805 | 0 | 0 | 4641 | 76.74 | 71.85 | 100 | 0 | 0 | 25 | 0 | 0 | 26.4 | 0 | 0 | 25.9 | 0 | 0 | 27.4 | 0 | 0
2026-04-25 20:16 | 668.2 |  | 665.6 | 669.7 | 0 | 0 | 0 | 0 | 0 | 0 | 0 | 50 | 39462.8 | 90997.1 | 4678805 | 0 | 0 | 4641 | 76.74 | 71.85 | 100 | 0 | 0 | 25 | 0 | 0 | 26.4 | 0 | 0 | 25.9 | 0 | 0 | 27.4 | 0 | 0
2026-04-25 20:17 | 668.2 |  | 665.6 | 669.7 | 0 | 0 | 0 | 0 | 0 | 0 | 0 | 50 | 39462.8 | 90997.1 | 4678805 | 0 | 0 | 4641 | 76.74 | 71.85 | 100 | 0 | 0 | 25 | 0 | 0 | 26.4 | 0 | 0 | 25.9 | 0 | 0 | 27.4 | 0 | 0
2026-04-25 20:18 | 668.2 |  | 665.6 | 669.7 | 0 | 0 | 0 | 0 | 0 | 0 | 0 | 50 | 39462.8 | 90997.1 | 4678805 | 0 | 0 | 4641 | 76.74 | 71.85 | 100 | 0 | 0 | 25 | 0 | 0 | 26.4 | 0 | 0 | 25.9 | 0 | 0 | 27.4 | 0 | 0
2026-04-25 20:19 | 668.2 |  | 665.6 | 669.7 | 0 | 0 | 0 | 0 | 0 | 0 | 0 | 50 | 39462.8 | 90997.1 | 4678805 | 0 | 0 | 4641 | 76.74 | 71.85 | 100 | 0 | 0 | 25 | 0 | 0 | 26.4 | 0 | 0 | 25.9 | 0 | 0 | 27.4 | 0 | 0
2026-04-25 20:20 | 668.2 |  | 665.6 | 669.7 | 0 | 0 | 0 | 0 | 0 | 0 | 0 | 50 | 39462.8 | 90997.1 | 4678805 | 0 | 0 | 4641 | 76.74 | 71.85 | 100 | 0 | 0 | 25 | 0 | 0 | 26.4 | 0 | 0 | 25.9 | 0 | 0 | 27.4 | 0 | 0
2026-04-25 20:21 | 668.2 |  | 665.6 | 669.7 | 0 | 0 | 0 | 0 | 0 | 0 | 0 | 50 | 39462.8 | 90997.1 | 4678805 | 0 | 0 | 4641 | 76.74 | 71.85 | 100 | 0 | 0 | 25 | 0 | 0 | 26.4 | 0 | 0 | 25.9 | 0 | 0 | 27.4 | 0 | 0
2026-04-25 20:22 | 668.2 |  | 665.6 | 669.7 | 0 | 0 | 0 | 0 | 0 | 0 | 0 | 50 | 39462.8 | 90997.1 | 4678805 | 0 | 0 | 4641 | 76.74 | 71.85 | 100 | 0 | 0 | 25 | 0 | 0 | 26.4 | 0 | 0 | 25.9 | 0 | 0 | 27.4 | 0 | 0
2026-04-25 20:23 | 668.2 |  | 665.6 | 669.7 | 0 | 0 | 0 | 0 | 0 | 0 | 0 | 50 | 39462.8 | 90997.1 | 4678805 | 0 | 0 | 4641 | 76.74 | 71.85 | 100 | 0 | 0 | 25 | 0 | 0 | 26.4 | 0 | 0 | 25.9 | 0 | 0 | 27.4 | 0 | 0
2026-04-25 20:24 | 668.2 |  | 665.6 | 669.7 | 0 | 0 | 0 | 0 | 0 | 0 | 0 | 50 | 39462.8 | 90997.1 | 4678805 | 0 | 0 | 4641 | 76.74 | 71.85 | 100 | 0 | 0 | 25 | 0 | 0 | 26.4 | 0 | 0 | 25.9 | 0 | 0 | 27.4 | 0 | 0
2026-04-25 20:25 | 668.2 |  | 665.6 | 669.7 | 0 | 0 | 0 | 0 | 0 | 0 | 0 | 50 | 39462.8 | 90997.1 | 4678805 | 0 | 0 | 4641 | 76.74 | 71.85 | 100 | 0 | 0 | 25 | 0 | 0 | 26.4 | 0 | 0 | 25.9 | 0 | 0 | 27.4 | 0 | 0
2026-04-25 20:26 | 668.2 |  | 665.6 | 669.7 | 0 | 0 | 0 | 0 | 0 | 0 | 0 | 50 | 39462.8 | 90997.1 | 4678805 | 0 | 0 | 4641 | 76.74 | 71.85 | 100 | 0 | 0 | 25 | 0 | 0 | 26.4 | 0 | 0 | 25.9 | 0 | 0 | 27.4 | 0 | 0
2026-04-25 20:27 | 668.2 |  | 665.6 | 669.7 | 0 | 0 | 0 | 0 | 0 | 0 | 0 | 50 | 39462.8 | 90997.1 | 4678805 | 0 | 0 | 4641 | 76.74 | 71.85 | 100 | 0 | 0 | 25 | 0 | 0 | 26.4 | 0 | 0 | 25.9 | 0 | 0 | 27.4 | 0 | 0
2026-04-25 20:28 | 668.2 |  | 665.6 | 669.7 | 0 | 0 | 0 | 0 | 0 | 0 | 0 | 50 | 39462.8 | 90997.1 | 4678805 | 0 | 0 | 4641 | 76.74 | 71.85 | 100 | 0 | 0 | 25 | 0 | 0 | 26.4 | 0 | 0 | 25.9 | 0 | 0 | 27.4 | 0 | 0
2026-04-25 20:29 | 668.2 |  | 665.6 | 669.7 | 0 | 0 | 0 | 0 | 0 | 0 | 0 | 50 | 39462.8 | 90997.1 | 4678805 | 0 | 0 | 4641 | 76.74 | 71.85 | 100 | 0 | 0 | 25 | 0 | 0 | 26.4 | 0 | 0 | 25.9 | 0 | 0 | 27.4 | 0 | 0
2026-04-25 20:30 | 668.2 |  | 665.6 | 669.7 | 0 | 0 | 0 | 0 | 0 | 0 | 0 | 50 | 39462.8 | 90997.1 | 4678805 | 0 | 0 | 4641 | 76.74 | 71.85 | 100 | 0 | 0 | 25 | 0 | 0 | 26.4 | 0 | 0 | 25.9 | 0 | 0 | 27.4 | 0 | 0
2026-04-25 20:31 | 668.2 |  | 665.6 | 669.7 | 0 | 0 | 0 | 0 | 0 | 0 | 0 | 50 | 39462.8 | 90997.1 | 4678805 | 0 | 0 | 4641 | 76.74 | 71.85 | 100 | 0 | 0 | 25 | 0 | 0 | 26.4 | 0 | 0 | 25.9 | 0 | 0 | 27.4 | 0 | 0
2026-04-25 20:32 | 668.2 |  | 665.6 | 669.7 | 0 | 0 | 0 | 0 | 0 | 0 | 0 | 50 | 39462.8 | 90997.1 | 4678805 | 0 | 0 | 4641 | 76.74 | 71.85 | 100 | 0 | 0 | 25 | 0 | 0 | 26.4 | 0 | 0 | 25.9 | 0 | 0 | 27.4 | 0 | 0
2026-04-25 20:33 | 668.2 |  | 665.6 | 669.7 | 0 | 0 | 0 | 0 | 0 | 0 | 0 | 50 | 39462.8 | 90997.1 | 4678805 | 0 | 0 | 4641 | 76.74 | 71.85 | 100 | 0 | 0 | 25 | 0 | 0 | 26.4 | 0 | 0 | 25.9 | 0 | 0 | 27.4 | 0 | 0
2026-04-25 20:34 | 668.2 |  | 665.6 | 669.7 | 0 | 0 | 0 | 0 | 0 | 0 | 0 | 50 | 39462.8 | 90997.1 | 4678805 | 0 | 0 | 4641 | 76.74 | 71.85 | 100 | 0 | 0 | 25 | 0 | 0 | 26.4 | 0 | 0 | 25.9 | 0 | 0 | 27.4 | 0 | 0
2026-04-25 20:35 | 668.2 |  | 665.6 | 669.7 | 0 | 0 | 0 | 0 | 0 | 0 | 0 | 50 | 39462.8 | 90997.1 | 4678805 | 0 | 0 | 4641 | 76.74 | 71.85 | 100 | 0 | 0 | 25 | 0 | 0 | 26.4 | 0 | 0 | 25.9 | 0 | 0 | 27.4 | 0 | 0
2026-04-25 20:36 | 668.2 |  | 665.6 | 669.7 | 0 | 0 | 0 | 0 | 0 | 0 | 0 | 50 | 39462.8 | 90997.1 | 4678805 | 0 | 0 | 4641 | 76.74 | 71.85 | 100 | 0 | 0 | 25 | 0 | 0 | 26.4 | 0 | 0 | 25.9 | 0 | 0 | 27.4 | 0 | 0
2026-04-25 20:37 | 668.2 |  | 665.6 | 669.7 | 0 | 0 | 0 | 0 | 0 | 0 | 0 | 50 | 39462.8 | 90997.1 | 4678805 | 0 | 0 | 4641 | 76.74 | 71.85 | 100 | 0 | 0 | 25 | 0 | 0 | 26.4 | 0 | 0 | 25.9 | 0 | 0 | 27.4 | 0 | 0
2026-04-25 20:38 | 668.2 |  | 665.6 | 669.7 | 0 | 0 | 0 | 0 | 0 | 0 | 0 | 50 | 39462.8 | 90997.1 | 4678805 | 0 | 0 | 4641 | 76.74 | 71.85 | 100 | 0 | 0 | 25 | 0 | 0 | 26.4 | 0 | 0 | 25.9 | 0 | 0 | 27.4 | 0 | 0
2026-04-25 20:39 | 668.2 |  | 665.6 | 669.7 | 0 | 0 | 0 | 0 | 0 | 0 | 0 | 50 | 39462.8 | 90997.1 | 4678805 | 0 | 0 | 4641 | 76.74 | 71.85 | 100 | 0 | 0 | 25 | 0 | 0 | 26.4 | 0 | 0 | 25.9 | 0 | 0 | 27.4 | 0 | 0
2026-04-25 20:40 | 668.2 |  | 665.6 | 669.7 | 0 | 0 | 0 | 0 | 0 | 0 | 0 | 50 | 39462.8 | 90997.1 | 4678805 | 0 | 0 | 4641 | 76.74 | 71.85 | 100 | 0 | 0 | 25 | 0 | 0 | 26.4 | 0 | 0 | 25.9 | 0 | 0 | 27.4 | 0 | 0
2026-04-25 20:41 | 668.2 |  | 665.6 | 669.7 | 0 | 0 | 0 | 0 | 0 | 0 | 0 | 50 | 39462.8 | 90997.1 | 4678805 | 0 | 0 | 4641 | 76.74 | 71.85 | 100 | 0 | 0 | 25 | 0 | 0 | 26.4 | 0 | 0 | 25.9 | 0 | 0 | 27.4 | 0 | 0
2026-04-25 20:42 | 668.2 |  | 665.6 | 669.7 | 0 | 0 | 0 | 0 | 0 | 0 | 0 | 50 | 39462.8 | 90997.1 | 4678805 | 0 | 0 | 4641 | 76.74 | 71.85 | 100 | 0 | 0 | 25 | 0 | 0 | 26.4 | 0 | 0 | 25.9 | 0 | 0 | 27.4 | 0 | 0
2026-04-25 20:43 | 668.2 |  | 665.6 | 669.7 | 0 | 0 | 0 | 0 | 0 | 0 | 0 | 50 | 39462.8 | 90997.1 | 4678805 | 0 | 0 | 4641 | 76.74 | 71.85 | 100 | 0 | 0 | 25 | 0 | 0 | 26.4 | 0 | 0 | 25.9 | 0 | 0 | 27.4 | 0 | 0
2026-04-25 20:44 | 668.2 |  | 665.6 | 669.7 | 0 | 0 | 0 | 0 | 0 | 0 | 0 | 50 | 39462.8 | 90997.1 | 4678805 | 0 | 0 | 4641 | 76.74 | 71.85 | 100 | 0 | 0 | 25 | 0 | 0 | 26.4 | 0 | 0 | 25.9 | 0 | 0 | 27.4 | 0 | 0
2026-04-25 20:45 | 668.2 |  | 665.6 | 669.7 | 0 | 0 | 0 | 0 | 0 | 0 | 0 | 50 | 39462.8 | 90997.1 | 4678805 | 0 | 0 | 4641 | 76.74 | 71.85 | 100 | 0 | 0 | 25 | 0 | 0 | 26.4 | 0 | 0 | 25.9 | 0 | 0 | 27.4 | 0 | 0
2026-04-25 20:46 | 668.2 |  | 665.6 | 669.7 | 0 | 0 | 0 | 0 | 0 | 0 | 0 | 50 | 39462.8 | 90997.1 | 4678805 | 0 | 0 | 4641 | 76.74 | 71.85 | 100 | 0 | 0 | 25 | 0 | 0 | 26.4 | 0 | 0 | 25.9 | 0 | 0 | 27.4 | 0 | 0
2026-04-25 20:47 | 668.2 |  | 665.6 | 669.7 | 0 | 0 | 0 | 0 | 0 | 0 | 0 | 50 | 39462.8 | 90997.1 | 4678805 | 0 | 0 | 4641 | 76.74 | 71.85 | 100 | 0 | 0 | 25 | 0 | 0 | 26.4 | 0 | 0 | 25.9 | 0 | 0 | 27.4 | 0 | 0
2026-04-25 20:48 | 668.2 |  | 665.6 | 669.7 | 0 | 0 | 0 | 0 | 0 | 0 | 0 | 50 | 39462.8 | 90997.1 | 4678805 | 0 | 0 | 4641 | 76.74 | 71.85 | 100 | 0 | 0 | 25 | 0 | 0 | 26.4 | 0 | 0 | 25.9 | 0 | 0 | 27.4 | 0 | 0
2026-04-25 20:49 | 668.2 |  | 665.6 | 669.7 | 0 | 0 | 0 | 0 | 0 | 0 | 0 | 50 | 39462.8 | 90997.1 | 4678805 | 0 | 0 | 4641 | 76.74 | 71.85 | 100 | 0 | 0 | 25 | 0 | 0 | 26.4 | 0 | 0 | 25.9 | 0 | 0 | 27.4 | 0 | 0
2026-04-25 20:50 | 668.2 |  | 665.6 | 669.7 | 0 | 0 | 0 | 0 | 0 | 0 | 0 | 50 | 39462.8 | 90997.1 | 4678805 | 0 | 0 | 4641 | 76.74 | 71.85 | 100 | 0 | 0 | 25 | 0 | 0 | 26.4 | 0 | 0 | 25.9 | 0 | 0 | 27.4 | 0 | 0
2026-04-25 20:51 | 668.2 |  | 665.6 | 669.7 | 0 | 0 | 0 | 0 | 0 | 0 | 0 | 50 | 39462.8 | 90997.1 | 4678805 | 0 | 0 | 4641 | 76.74 | 71.85 | 100 | 0 | 0 | 25 | 0 | 0 | 26.4 | 0 | 0 | 25.9 | 0 | 0 | 27.4 | 0 | 0
2026-04-25 20:52 | 668.2 |  | 665.6 | 669.7 | 0 | 0 | 0 | 0 | 0 | 0 | 0 | 50 | 39462.8 | 90997.1 | 4678805 | 0 | 0 | 4641 | 76.74 | 71.85 | 100 | 0 | 0 | 25 | 0 | 0 | 26.4 | 0 | 0 | 25.9 | 0 | 0 | 27.4 | 0 | 0
2026-04-25 20:53 | 668.2 |  | 665.6 | 669.7 | 0 | 0 | 0 | 0 | 0 | 0 | 0 | 50 | 39462.8 | 90997.1 | 4678805 | 0 | 0 | 4641 | 76.74 | 71.85 | 100 | 0 | 0 | 25 | 0 | 0 | 26.4 | 0 | 0 | 25.9 | 0 | 0 | 27.4 | 0 | 0
2026-04-25 20:54 | 668.2 |  | 665.6 | 669.7 | 0 | 0 | 0 | 0 | 0 | 0 | 0 | 50 | 39462.8 | 90997.1 | 4678805 | 0 | 0 | 4641 | 76.74 | 71.85 | 100 | 0 | 0 | 25 | 0 | 0 | 26.4 | 0 | 0 | 25.9 | 0 | 0 | 27.4 | 0 | 0
2026-04-25 20:55 | 668.2 |  | 665.6 | 669.7 | 0 | 0 | 0 | 0 | 0 | 0 | 0 | 50 | 39462.8 | 90997.1 | 4678805 | 0 | 0 | 4641 | 76.74 | 71.85 | 100 | 0 | 0 | 25 | 0 | 0 | 26.4 | 0 | 0 | 25.9 | 0 | 0 | 27.4 | 0 | 0
2026-04-25 20:56 | 668.2 |  | 665.6 | 669.7 | 0 | 0 | 0 | 0 | 0 | 0 | 0 | 50 | 39462.8 | 90997.1 | 4678805 | 0 | 0 | 4641 | 76.74 | 71.85 | 100 | 0 | 0 | 25 | 0 | 0 | 26.4 | 0 | 0 | 25.9 | 0 | 0 | 27.4 | 0 | 0
2026-04-25 20:57 | 668.2 |  | 665.6 | 669.7 | 0 | 0 | 0 | 0 | 0 | 0 | 0 | 50 | 39462.8 | 90997.1 | 4678805 | 0 | 0 | 4641 | 76.74 | 71.85 | 100 | 0 | 0 | 25 | 0 | 0 | 26.4 | 0 | 0 | 25.9 | 0 | 0 | 27.4 | 0 | 0
2026-04-25 20:58 | 668.2 |  | 665.6 | 669.7 | 0 | 0 | 0 | 0 | 0 | 0 | 0 | 50 | 39462.8 | 90997.1 | 4678805 | 0 | 0 | 4641 | 76.74 | 71.85 | 100 | 0 | 0 | 25 | 0 | 0 | 26.4 | 0 | 0 | 25.9 | 0 | 0 | 27.4 | 0 | 0
2026-04-25 20:59 | 668.2 |  | 665.6 | 669.7 | 0 | 0 | 0 | 0 | 0 | 0 | 0 | 50 | 39462.8 | 90997.1 | 4678805 | 0 | 0 | 4641 | 76.74 | 71.85 | 100 | 0 | 0 | 25 | 0 | 0 | 26.4 | 0 | 0 | 25.9 | 0 | 0 | 27.4 | 0 | 0
2026-04-25 21:00 | 668.2 |  | 665.6 | 669.7 | 0 | 0 | 0 | 0 | 0 | 0 | 0 | 50 | 39462.8 | 90997.1 | 4678805 | 0 | 0 | 4641 | 76.74 | 71.85 | 100 | 0 | 0 | 25 | 0 | 0 | 26.4 | 0 | 0 | 25.9 | 0 | 0 | 27.4 | 0 | 0
2026-04-25 21:01 | 668.2 |  | 665.6 | 669.7 | 0 | 0 | 0 | 0 | 0 | 0 | 0 | 50 | 39462.8 | 90997.1 | 4678805 | 0 | 0 | 4641 | 76.74 | 71.85 | 100 | 0 | 0 | 25 | 0 | 0 | 26.4 | 0 | 0 | 25.9 | 0 | 0 | 27.4 | 0 | 0
2026-04-25 21:02 | 668.2 |  | 665.6 | 669.7 | 0 | 0 | 0 | 0 | 0 | 0 | 0 | 50 | 39462.8 | 90997.1 | 4678805 | 0 | 0 | 4641 | 76.74 | 71.85 | 100 | 0 | 0 | 25 | 0 | 0 | 26.4 | 0 | 0 | 25.9 | 0 | 0 | 27.4 | 0 | 0
2026-04-25 21:03 | 668.2 |  | 665.6 | 669.7 | 0 | 0 | 0 | 0 | 0 | 0 | 0 | 50 | 39462.8 | 90997.1 | 4678805 | 0 | 0 | 4641 | 76.74 | 71.85 | 100 | 0 | 0 | 25 | 0 | 0 | 26.4 | 0 | 0 | 25.9 | 0 | 0 | 27.4 | 0 | 0
2026-04-25 21:04 | 668.2 |  | 665.6 | 669.7 | 0 | 0 | 0 | 0 | 0 | 0 | 0 | 50 | 39462.8 | 90997.1 | 4678805 | 0 | 0 | 4641 | 76.74 | 71.85 | 100 | 0 | 0 | 25 | 0 | 0 | 26.4 | 0 | 0 | 25.9 | 0 | 0 | 27.4 | 0 | 0
2026-04-25 21:05 | 668.2 |  | 665.6 | 669.7 | 0 | 0 | 0 | 0 | 0 | 0 | 0 | 50 | 39462.8 | 90997.1 | 4678805 | 0 | 0 | 4641 | 76.74 | 71.85 | 100 | 0 | 0 | 25 | 0 | 0 | 26.4 | 0 | 0 | 25.9 | 0 | 0 | 27.4 | 0 | 0
2026-04-25 21:06 | 668.2 |  | 665.6 | 669.7 | 0 | 0 | 0 | 0 | 0 | 0 | 0 | 50 | 39462.8 | 90997.1 | 4678805 | 0 | 0 | 4641 | 76.74 | 71.85 | 100 | 0 | 0 | 25 | 0 | 0 | 26.4 | 0 | 0 | 25.9 | 0 | 0 | 27.4 | 0 | 0
2026-04-25 21:07 | 668.2 |  | 665.6 | 669.7 | 0 | 0 | 0 | 0 | 0 | 0 | 0 | 50 | 39462.8 | 90997.1 | 4678805 | 0 | 0 | 4641 | 76.74 | 71.85 | 100 | 0 | 0 | 25 | 0 | 0 | 26.4 | 0 | 0 | 25.9 | 0 | 0 | 27.4 | 0 | 0
2026-04-25 21:08 | 668.2 |  | 665.6 | 669.7 | 0 | 0 | 0 | 0 | 0 | 0 | 0 | 50 | 39462.8 | 90997.1 | 4678805 | 0 | 0 | 4641 | 76.74 | 71.85 | 100 | 0 | 0 | 25 | 0 | 0 | 26.4 | 0 | 0 | 25.9 | 0 | 0 | 27.4 | 0 | 0
2026-04-25 21:09 | 668.2 |  | 665.6 | 669.7 | 0 | 0 | 0 | 0 | 0 | 0 | 0 | 50 | 39462.8 | 90997.1 | 4678805 | 0 | 0 | 4641 | 76.74 | 71.85 | 100 | 0 | 0 | 25 | 0 | 0 | 26.4 | 0 | 0 | 25.9 | 0 | 0 | 27.4 | 0 | 0
2026-04-25 21:10 | 668.2 |  | 665.6 | 669.7 | 0 | 0 | 0 | 0 | 0 | 0 | 0 | 50 | 39462.8 | 90997.1 | 4678805 | 0 | 0 | 4641 | 76.74 | 71.85 | 100 | 0 | 0 | 25 | 0 | 0 | 26.4 | 0 | 0 | 25.9 | 0 | 0 | 27.4 | 0 | 0
2026-04-25 21:11 | 668.2 |  | 665.6 | 669.7 | 0 | 0 | 0 | 0 | 0 | 0 | 0 | 50 | 39462.8 | 90997.1 | 4678805 | 0 | 0 | 4641 | 76.74 | 71.85 | 100 | 0 | 0 | 25 | 0 | 0 | 26.4 | 0 | 0 | 25.9 | 0 | 0 | 27.4 | 0 | 0
2026-04-25 21:12 | 668.2 |  | 665.6 | 669.7 | 0 | 0 | 0 | 0 | 0 | 0 | 0 | 50 | 39462.8 | 90997.1 | 4678805 | 0 | 0 | 4641 | 76.74 | 71.85 | 100 | 0 | 0 | 25 | 0 | 0 | 26.4 | 0 | 0 | 25.9 | 0 | 0 | 27.4 | 0 | 0
2026-04-25 21:13 | 668.2 |  | 665.6 | 669.7 | 0 | 0 | 0 | 0 | 0 | 0 | 0 | 50 | 39462.8 | 90997.1 | 4678805 | 0 | 0 | 4641 | 76.74 | 71.85 | 100 | 0 | 0 | 25 | 0 | 0 | 26.4 | 0 | 0 | 25.9 | 0 | 0 | 27.4 | 0 | 0
2026-04-25 21:14 | 668.2 |  | 665.6 | 669.7 | 0 | 0 | 0 | 0 | 0 | 0 | 0 | 50 | 39462.8 | 90997.1 | 4678805 | 0 | 0 | 4641 | 76.74 | 71.85 | 100 | 0 | 0 | 25 | 0 | 0 | 26.4 | 0 | 0 | 25.9 | 0 | 0 | 27.4 | 0 | 0
2026-04-25 21:15 | 668.2 |  | 665.6 | 669.7 | 0 | 0 | 0 | 0 | 0 | 0 | 0 | 50 | 39462.8 | 90997.1 | 4678805 | 0 | 0 | 4641 | 76.74 | 71.85 | 100 | 0 | 0 | 25 | 0 | 0 | 26.4 | 0 | 0 | 25.9 | 0 | 0 | 27.4 | 0 | 0
2026-04-25 21:16 | 668.2 |  | 665.6 | 669.7 | 0 | 0 | 0 | 0 | 0 | 0 | 0 | 50 | 39462.8 | 90997.1 | 4678805 | 0 | 0 | 4641 | 76.74 | 71.85 | 100 | 0 | 0 | 25 | 0 | 0 | 26.4 | 0 | 0 | 25.9 | 0 | 0 | 27.4 | 0 | 0
2026-04-25 21:17 | 668.2 |  | 665.6 | 669.7 | 0 | 0 | 0 | 0 | 0 | 0 | 0 | 50 | 39462.8 | 90997.1 | 4678805 | 0 | 0 | 4641 | 76.74 | 71.85 | 100 | 0 | 0 | 25 | 0 | 0 | 26.4 | 0 | 0 | 25.9 | 0 | 0 | 27.4 | 0 | 0
2026-04-25 21:18 | 668.2 |  | 665.6 | 669.7 | 0 | 0 | 0 | 0 | 0 | 0 | 0 | 50 | 39462.8 | 90997.1 | 4678805 | 0 | 0 | 4641 | 76.74 | 71.85 | 100 | 0 | 0 | 25 | 0 | 0 | 26.4 | 0 | 0 | 25.9 | 0 | 0 | 27.4 | 0 | 0
2026-04-25 21:19 | 668.2 |  | 665.6 | 669.7 | 0 | 0 | 0 | 0 | 0 | 0 | 0 | 50 | 39462.8 | 90997.1 | 4678805 | 0 | 0 | 4641 | 76.74 | 71.85 | 100 | 0 | 0 | 25 | 0 | 0 | 26.4 | 0 | 0 | 25.9 | 0 | 0 | 27.4 | 0 | 0
2026-04-25 21:20 | 668.2 |  | 665.6 | 669.7 | 0 | 0 | 0 | 0 | 0 | 0 | 0 | 50 | 39462.8 | 90997.1 | 4678805 | 0 | 0 | 4641 | 76.74 | 71.85 | 100 | 0 | 0 | 25 | 0 | 0 | 26.4 | 0 | 0 | 25.9 | 0 | 0 | 27.4 | 0 | 0
2026-04-25 21:21 | 668.2 |  | 665.6 | 669.7 | 0 | 0 | 0 | 0 | 0 | 0 | 0 | 50 | 39462.8 | 90997.1 | 4678805 | 0 | 0 | 4641 | 76.74 | 71.85 | 100 | 0 | 0 | 25 | 0 | 0 | 26.4 | 0 | 0 | 25.9 | 0 | 0 | 27.4 | 0 | 0
2026-04-25 21:22 | 668.2 |  | 665.6 | 669.7 | 0 | 0 | 0 | 0 | 0 | 0 | 0 | 50 | 39462.8 | 90997.1 | 4678805 | 0 | 0 | 4641 | 76.74 | 71.85 | 100 | 0 | 0 | 25 | 0 | 0 | 26.4 | 0 | 0 | 25.9 | 0 | 0 | 27.4 | 0 | 0
2026-04-25 21:23 | 668.2 |  | 665.6 | 669.7 | 0 | 0 | 0 | 0 | 0 | 0 | 0 | 50 | 39462.8 | 90997.1 | 4678805 | 0 | 0 | 4641 | 76.74 | 71.85 | 100 | 0 | 0 | 25 | 0 | 0 | 26.4 | 0 | 0 | 25.9 | 0 | 0 | 27.4 | 0 | 0
2026-04-25 21:24 | 668.2 |  | 665.6 | 669.7 | 0 | 0 | 0 | 0 | 0 | 0 | 0 | 50 | 39462.8 | 90997.1 | 4678805 | 0 | 0 | 4641 | 76.74 | 71.85 | 100 | 0 | 0 | 25 | 0 | 0 | 26.4 | 0 | 0 | 25.9 | 0 | 0 | 27.4 | 0 | 0
2026-04-25 21:25 | 668.2 |  | 665.6 | 669.7 | 0 | 0 | 0 | 0 | 0 | 0 | 0 | 50 | 39462.8 | 90997.1 | 4678805 | 0 | 0 | 4641 | 76.74 | 71.85 | 100 | 0 | 0 | 25 | 0 | 0 | 26.4 | 0 | 0 | 25.9 | 0 | 0 | 27.4 | 0 | 0
2026-04-25 21:26 | 668.2 |  | 665.6 | 669.7 | 0 | 0 | 0 | 0 | 0 | 0 | 0 | 50 | 39462.8 | 90997.1 | 4678805 | 0 | 0 | 4641 | 76.74 | 71.85 | 100 | 0 | 0 | 25 | 0 | 0 | 26.4 | 0 | 0 | 25.9 | 0 | 0 | 27.4 | 0 | 0
2026-04-25 21:27 | 668.2 |  | 665.6 | 669.7 | 0 | 0 | 0 | 0 | 0 | 0 | 0 | 50 | 39462.8 | 90997.1 | 4678805 | 0 | 0 | 4641 | 76.74 | 71.85 | 100 | 0 | 0 | 25 | 0 | 0 | 26.4 | 0 | 0 | 25.9 | 0 | 0 | 27.4 | 0 | 0
2026-04-25 21:28 | 668.2 |  | 665.6 | 669.7 | 0 | 0 | 0 | 0 | 0 | 0 | 0 | 50 | 39462.8 | 90997.1 | 4678805 | 0 | 0 | 4641 | 76.74 | 71.85 | 100 | 0 | 0 | 25 | 0 | 0 | 26.4 | 0 | 0 | 25.9 | 0 | 0 | 27.4 | 0 | 0
2026-04-25 21:29 | 668.2 |  | 665.6 | 669.7 | 0 | 0 | 0 | 0 | 0 | 0 | 0 | 50 | 39462.8 | 90997.1 | 4678805 | 0 | 0 | 4641 | 76.74 | 71.85 | 100 | 0 | 0 | 25 | 0 | 0 | 26.4 | 0 | 0 | 25.9 | 0 | 0 | 27.4 | 0 | 0
2026-04-25 21:30 | 668.2 |  | 665.6 | 669.7 | 0 | 0 | 0 | 0 | 0 | 0 | 0 | 50 | 39462.8 | 90997.1 | 4678805 | 0 | 0 | 4641 | 76.74 | 71.85 | 100 | 0 | 0 | 25 | 0 | 0 | 26.4 | 0 | 0 | 25.9 | 0 | 0 | 27.4 | 0 | 0
2026-04-25 21:31 | 668.2 |  | 665.6 | 669.7 | 0 | 0 | 0 | 0 | 0 | 0 | 0 | 50 | 39462.8 | 90997.1 | 4678805 | 0 | 0 | 4641 | 76.74 | 71.85 | 100 | 0 | 0 | 25 | 0 | 0 | 26.4 | 0 | 0 | 25.9 | 0 | 0 | 27.4 | 0 | 0
2026-04-25 21:32 | 668.2 |  | 665.6 | 669.7 | 0 | 0 | 0 | 0 | 0 | 0 | 0 | 50 | 39462.8 | 90997.1 | 4678805 | 0 | 0 | 4641 | 76.74 | 71.85 | 100 | 0 | 0 | 25 | 0 | 0 | 26.4 | 0 | 0 | 25.9 | 0 | 0 | 27.4 | 0 | 0
2026-04-25 21:33 | 668.2 |  | 665.6 | 669.7 | 0 | 0 | 0 | 0 | 0 | 0 | 0 | 50 | 39462.8 | 90997.1 | 4678805 | 0 | 0 | 4641 | 76.74 | 71.85 | 100 | 0 | 0 | 25 | 0 | 0 | 26.4 | 0 | 0 | 25.9 | 0 | 0 | 27.4 | 0 | 0
2026-04-25 21:34 | 668.2 |  | 665.6 | 669.7 | 0 | 0 | 0 | 0 | 0 | 0 | 0 | 50 | 39462.8 | 90997.1 | 4678805 | 0 | 0 | 4641 | 76.74 | 71.85 | 100 | 0 | 0 | 25 | 0 | 0 | 26.4 | 0 | 0 | 25.9 | 0 | 0 | 27.4 | 0 | 0
2026-04-25 21:35 | 668.2 |  | 665.6 | 669.7 | 0 | 0 | 0 | 0 | 0 | 0 | 0 | 50 | 39462.8 | 90997.1 | 4678805 | 0 | 0 | 4641 | 76.74 | 71.85 | 100 | 0 | 0 | 25 | 0 | 0 | 26.4 | 0 | 0 | 25.9 | 0 | 0 | 27.4 | 0 | 0
2026-04-25 21:36 | 668.2 |  | 665.6 | 669.7 | 0 | 0 | 0 | 0 | 0 | 0 | 0 | 50 | 39462.8 | 90997.1 | 4678805 | 0 | 0 | 4641 | 76.74 | 71.85 | 100 | 0 | 0 | 25 | 0 | 0 | 26.4 | 0 | 0 | 25.9 | 0 | 0 | 27.4 | 0 | 0
2026-04-25 21:37 | 668.2 |  | 665.6 | 669.7 | 0 | 0 | 0 | 0 | 0 | 0 | 0 | 50 | 39462.8 | 90997.1 | 4678805 | 0 | 0 | 4641 | 76.74 | 71.85 | 100 | 0 | 0 | 25 | 0 | 0 | 26.4 | 0 | 0 | 25.9 | 0 | 0 | 27.4 | 0 | 0
2026-04-25 21:38 | 668.2 |  | 665.6 | 669.7 | 0 | 0 | 0 | 0 | 0 | 0 | 0 | 50 | 39462.8 | 90997.1 | 4678805 | 0 | 0 | 4641 | 76.74 | 71.85 | 100 | 0 | 0 | 25 | 0 | 0 | 26.4 | 0 | 0 | 25.9 | 0 | 0 | 27.4 | 0 | 0
2026-04-25 21:39 | 668.2 |  | 665.6 | 669.7 | 0 | 0 | 0 | 0 | 0 | 0 | 0 | 50 | 39462.8 | 90997.1 | 4678805 | 0 | 0 | 4641 | 76.74 | 71.85 | 100 | 0 | 0 | 25 | 0 | 0 | 26.4 | 0 | 0 | 25.9 | 0 | 0 | 27.4 | 0 | 0
2026-04-25 21:40 | 668.2 |  | 665.6 | 669.7 | 0 | 0 | 0 | 0 | 0 | 0 | 0 | 50 | 39462.8 | 90997.1 | 4678805 | 0 | 0 | 4641 | 76.74 | 71.85 | 100 | 0 | 0 | 25 | 0 | 0 | 26.4 | 0 | 0 | 25.9 | 0 | 0 | 27.4 | 0 | 0
2026-04-25 21:41 | 668.2 |  | 665.6 | 669.7 | 0 | 0 | 0 | 0 | 0 | 0 | 0 | 50 | 39462.8 | 90997.1 | 4678805 | 0 | 0 | 4641 | 76.74 | 71.85 | 100 | 0 | 0 | 25 | 0 | 0 | 26.4 | 0 | 0 | 25.9 | 0 | 0 | 27.4 | 0 | 0
2026-04-25 21:42 | 668.2 |  | 665.6 | 669.7 | 0 | 0 | 0 | 0 | 0 | 0 | 0 | 50 | 39462.8 | 90997.1 | 4678805 | 0 | 0 | 4641 | 76.74 | 71.85 | 100 | 0 | 0 | 25 | 0 | 0 | 26.4 | 0 | 0 | 25.9 | 0 | 0 | 27.4 | 0 | 0
2026-04-25 21:43 | 668.2 |  | 665.6 | 669.7 | 0 | 0 | 0 | 0 | 0 | 0 | 0 | 50 | 39462.8 | 90997.1 | 4678805 | 0 | 0 | 4641 | 76.74 | 71.85 | 100 | 0 | 0 | 25 | 0 | 0 | 26.4 | 0 | 0 | 25.9 | 0 | 0 | 27.4 | 0 | 0
2026-04-25 21:44 | 668.2 |  | 665.6 | 669.7 | 0 | 0 | 0 | 0 | 0 | 0 | 0 | 50 | 39462.8 | 90997.1 | 4678805 | 0 | 0 | 4641 | 76.74 | 71.85 | 100 | 0 | 0 | 25 | 0 | 0 | 26.4 | 0 | 0 | 25.9 | 0 | 0 | 27.4 | 0 | 0
2026-04-25 21:45 | 668.2 |  | 665.6 | 669.7 | 0 | 0 | 0 | 0 | 0 | 0 | 0 | 50 | 39462.8 | 90997.1 | 4678805 | 0 | 0 | 4641 | 76.74 | 71.85 | 100 | 0 | 0 | 25 | 0 | 0 | 26.4 | 0 | 0 | 25.9 | 0 | 0 | 27.4 | 0 | 0
2026-04-25 21:46 | 668.2 |  | 665.6 | 669.7 | 0 | 0 | 0 | 0 | 0 | 0 | 0 | 50 | 39462.8 | 90997.1 | 4678805 | 0 | 0 | 4641 | 76.74 | 71.85 | 100 | 0 | 0 | 25 | 0 | 0 | 26.4 | 0 | 0 | 25.9 | 0 | 0 | 27.4 | 0 | 0
2026-04-25 21:47 | 668.2 |  | 665.6 | 669.7 | 0 | 0 | 0 | 0 | 0 | 0 | 0 | 50 | 39462.8 | 90997.1 | 4678805 | 0 | 0 | 4641 | 76.74 | 71.85 | 100 | 0 | 0 | 25 | 0 | 0 | 26.4 | 0 | 0 | 25.9 | 0 | 0 | 27.4 | 0 | 0
2026-04-25 21:48 | 668.2 |  | 665.6 | 669.7 | 0 | 0 | 0 | 0 | 0 | 0 | 0 | 50 | 39462.8 | 90997.1 | 4678805 | 0 | 0 | 4641 | 76.74 | 71.85 | 100 | 0 | 0 | 25 | 0 | 0 | 26.4 | 0 | 0 | 25.9 | 0 | 0 | 27.4 | 0 | 0
2026-04-25 21:49 | 668.2 |  | 665.6 | 669.7 | 0 | 0 | 0 | 0 | 0 | 0 | 0 | 50 | 39462.8 | 90997.1 | 4678805 | 0 | 0 | 4641 | 76.74 | 71.85 | 100 | 0 | 0 | 25 | 0 | 0 | 26.4 | 0 | 0 | 25.9 | 0 | 0 | 27.4 | 0 | 0
2026-04-25 21:50 | 668.2 |  | 665.6 | 669.7 | 0 | 0 | 0 | 0 | 0 | 0 | 0 | 50 | 39462.8 | 90997.1 | 4678805 | 0 | 0 | 4641 | 76.74 | 71.85 | 100 | 0 | 0 | 25 | 0 | 0 | 26.4 | 0 | 0 | 25.9 | 0 | 0 | 27.4 | 0 | 0
2026-04-25 21:51 | 668.2 |  | 665.6 | 669.7 | 0 | 0 | 0 | 0 | 0 | 0 | 0 | 50 | 39462.8 | 90997.1 | 4678805 | 0 | 0 | 4641 | 76.74 | 71.85 | 100 | 0 | 0 | 25 | 0 | 0 | 26.4 | 0 | 0 | 25.9 | 0 | 0 | 27.4 | 0 | 0
2026-04-25 21:52 | 668.2 |  | 665.6 | 669.7 | 0 | 0 | 0 | 0 | 0 | 0 | 0 | 50 | 39462.8 | 90997.1 | 4678805 | 0 | 0 | 4641 | 76.74 | 71.85 | 100 | 0 | 0 | 25 | 0 | 0 | 26.4 | 0 | 0 | 25.9 | 0 | 0 | 27.4 | 0 | 0
2026-04-25 21:53 | 668.2 |  | 665.6 | 669.7 | 0 | 0 | 0 | 0 | 0 | 0 | 0 | 50 | 39462.8 | 90997.1 | 4678805 | 0 | 0 | 4641 | 76.74 | 71.85 | 100 | 0 | 0 | 25 | 0 | 0 | 26.4 | 0 | 0 | 25.9 | 0 | 0 | 27.4 | 0 | 0
2026-04-25 21:54 | 668.2 |  | 665.6 | 669.7 | 0 | 0 | 0 | 0 | 0 | 0 | 0 | 50 | 39462.8 | 90997.1 | 4678805 | 0 | 0 | 4641 | 76.74 | 71.85 | 100 | 0 | 0 | 25 | 0 | 0 | 26.4 | 0 | 0 | 25.9 | 0 | 0 | 27.4 | 0 | 0
2026-04-25 21:55 | 668.2 |  | 665.6 | 669.7 | 0 | 0 | 0 | 0 | 0 | 0 | 0 | 50 | 39462.8 | 90997.1 | 4678805 | 0 | 0 | 4641 | 76.74 | 71.85 | 100 | 0 | 0 | 25 | 0 | 0 | 26.4 | 0 | 0 | 25.9 | 0 | 0 | 27.4 | 0 | 0
2026-04-25 21:56 | 668.2 |  | 665.6 | 669.7 | 0 | 0 | 0 | 0 | 0 | 0 | 0 | 50 | 39462.8 | 90997.1 | 4678805 | 0 | 0 | 4641 | 76.74 | 71.85 | 100 | 0 | 0 | 25 | 0 | 0 | 26.4 | 0 | 0 | 25.9 | 0 | 0 | 27.4 | 0 | 0
2026-04-25 21:57 | 668.2 |  | 665.6 | 669.7 | 0 | 0 | 0 | 0 | 0 | 0 | 0 | 50 | 39462.8 | 90997.1 | 4678805 | 0 | 0 | 4641 | 76.74 | 71.85 | 100 | 0 | 0 | 25 | 0 | 0 | 26.4 | 0 | 0 | 25.9 | 0 | 0 | 27.4 | 0 | 0
2026-04-25 21:58 | 668.2 |  | 665.6 | 669.7 | 0 | 0 | 0 | 0 | 0 | 0 | 0 | 50 | 39462.8 | 90997.1 | 4678805 | 0 | 0 | 4641 | 76.74 | 71.85 | 100 | 0 | 0 | 25 | 0 | 0 | 26.4 | 0 | 0 | 25.9 | 0 | 0 | 27.4 | 0 | 0
2026-04-25 21:59 | 668.2 |  | 665.6 | 669.7 | 0 | 0 | 0 | 0 | 0 | 0 | 0 | 50 | 39462.8 | 90997.1 | 4678805 | 0 | 0 | 4641 | 76.74 | 71.85 | 100 | 0 | 0 | 25 | 0 | 0 | 26.4 | 0 | 0 | 25.9 | 0 | 0 | 27.4 | 0 | 0
2026-04-25 22:00 | 668.2 |  | 665.6 | 669.7 | 0 | 0 | 0 | 0 | 0 | 0 | 0 | 50 | 39462.8 | 90997.1 | 4678805 | 0 | 0 | 4641 | 76.74 | 71.85 | 100 | 0 | 0 | 25 | 0 | 0 | 26.4 | 0 | 0 | 25.9 | 0 | 0 | 27.4 | 0 | 0
2026-04-25 22:01 | 668.2 |  | 665.6 | 669.7 | 0 | 0 | 0 | 0 | 0 | 0 | 0 | 50 | 39462.8 | 90997.1 | 4678805 | 0 | 0 | 4641 | 76.74 | 71.85 | 100 | 0 | 0 | 25 | 0 | 0 | 26.4 | 0 | 0 | 25.9 | 0 | 0 | 27.4 | 0 | 0
2026-04-25 22:02 | 668.2 |  | 665.6 | 669.7 | 0 | 0 | 0 | 0 | 0 | 0 | 0 | 50 | 39462.8 | 90997.1 | 4678805 | 0 | 0 | 4641 | 76.74 | 71.85 | 100 | 0 | 0 | 25 | 0 | 0 | 26.4 | 0 | 0 | 25.9 | 0 | 0 | 27.4 | 0 | 0
2026-04-25 22:03 | 668.2 |  | 665.6 | 669.7 | 0 | 0 | 0 | 0 | 0 | 0 | 0 | 50 | 39462.8 | 90997.1 | 4678805 | 0 | 0 | 4641 | 76.74 | 71.85 | 100 | 0 | 0 | 25 | 0 | 0 | 26.4 | 0 | 0 | 25.9 | 0 | 0 | 27.4 | 0 | 0
2026-04-25 22:04 | 668.2 |  | 665.6 | 669.7 | 0 | 0 | 0 | 0 | 0 | 0 | 0 | 50 | 39462.8 | 90997.1 | 4678805 | 0 | 0 | 4641 | 76.74 | 71.85 | 100 | 0 | 0 | 25 | 0 | 0 | 26.4 | 0 | 0 | 25.9 | 0 | 0 | 27.4 | 0 | 0
2026-04-25 22:05 | 668.2 |  | 665.6 | 669.7 | 0 | 0 | 0 | 0 | 0 | 0 | 0 | 50 | 39462.8 | 90997.1 | 4678805 | 0 | 0 | 4641 | 76.74 | 71.85 | 100 | 0 | 0 | 25 | 0 | 0 | 26.4 | 0 | 0 | 25.9 | 0 | 0 | 27.4 | 0 | 0
2026-04-25 22:06 | 668.2 |  | 665.6 | 669.7 | 0 | 0 | 0 | 0 | 0 | 0 | 0 | 50 | 39462.8 | 90997.1 | 4678805 | 0 | 0 | 4641 | 76.74 | 71.85 | 100 | 0 | 0 | 25 | 0 | 0 | 26.4 | 0 | 0 | 25.9 | 0 | 0 | 27.4 | 0 | 0
2026-04-25 22:07 | 668.2 |  | 665.6 | 669.7 | 0 | 0 | 0 | 0 | 0 | 0 | 0 | 50 | 39462.8 | 90997.1 | 4678805 | 0 | 0 | 4641 | 76.74 | 71.85 | 100 | 0 | 0 | 25 | 0 | 0 | 26.4 | 0 | 0 | 25.9 | 0 | 0 | 27.4 | 0 | 0
2026-04-25 22:08 | 668.2 |  | 665.6 | 669.7 | 0 | 0 | 0 | 0 | 0 | 0 | 0 | 50 | 39462.8 | 90997.1 | 4678805 | 0 | 0 | 4641 | 76.74 | 71.85 | 100 | 0 | 0 | 25 | 0 | 0 | 26.4 | 0 | 0 | 25.9 | 0 | 0 | 27.4 | 0 | 0
2026-04-25 22:09 | 668.2 |  | 665.6 | 669.7 | 0 | 0 | 0 | 0 | 0 | 0 | 0 | 50 | 39462.8 | 90997.1 | 4678805 | 0 | 0 | 4641 | 76.74 | 71.85 | 100 | 0 | 0 | 25 | 0 | 0 | 26.4 | 0 | 0 | 25.9 | 0 | 0 | 27.4 | 0 | 0
2026-04-25 22:10 | 668.2 |  | 665.6 | 669.7 | 0 | 0 | 0 | 0 | 0 | 0 | 0 | 50 | 39462.8 | 90997.1 | 4678805 | 0 | 0 | 4641 | 76.74 | 71.85 | 100 | 0 | 0 | 25 | 0 | 0 | 26.4 | 0 | 0 | 25.9 | 0 | 0 | 27.4 | 0 | 0
2026-04-25 22:11 | 668.2 |  | 665.6 | 669.7 | 0 | 0 | 0 | 0 | 0 | 0 | 0 | 50 | 39462.8 | 90997.1 | 4678805 | 0 | 0 | 4641 | 76.74 | 71.85 | 100 | 0 | 0 | 25 | 0 | 0 | 26.4 | 0 | 0 | 25.9 | 0 | 0 | 27.4 | 0 | 0
2026-04-25 22:12 | 668.2 |  | 665.6 | 669.7 | 0 | 0 | 0 | 0 | 0 | 0 | 0 | 50 | 39462.8 | 90997.1 | 4678805 | 0 | 0 | 4641 | 76.74 | 71.85 | 100 | 0 | 0 | 25 | 0 | 0 | 26.4 | 0 | 0 | 25.9 | 0 | 0 | 27.4 | 0 | 0
2026-04-25 22:13 | 668.2 |  | 665.6 | 669.7 | 0 | 0 | 0 | 0 | 0 | 0 | 0 | 50 | 39462.8 | 90997.1 | 4678805 | 0 | 0 | 4641 | 76.74 | 71.85 | 100 | 0 | 0 | 25 | 0 | 0 | 26.4 | 0 | 0 | 25.9 | 0 | 0 | 27.4 | 0 | 0
2026-04-25 22:14 | 668.2 |  | 665.6 | 669.7 | 0 | 0 | 0 | 0 | 0 | 0 | 0 | 50 | 39462.8 | 90997.1 | 4678805 | 0 | 0 | 4641 | 76.74 | 71.85 | 100 | 0 | 0 | 25 | 0 | 0 | 26.4 | 0 | 0 | 25.9 | 0 | 0 | 27.4 | 0 | 0
2026-04-25 22:15 | 668.2 |  | 665.6 | 669.7 | 0 | 0 | 0 | 0 | 0 | 0 | 0 | 50 | 39462.8 | 90997.1 | 4678805 | 0 | 0 | 4641 | 76.74 | 71.85 | 100 | 0 | 0 | 25 | 0 | 0 | 26.4 | 0 | 0 | 25.9 | 0 | 0 | 27.4 | 0 | 0
2026-04-25 22:16 | 668.2 |  | 665.6 | 669.7 | 0 | 0 | 0 | 0 | 0 | 0 | 0 | 50 | 39462.8 | 90997.1 | 4678805 | 0 | 0 | 4641 | 76.74 | 71.85 | 100 | 0 | 0 | 25 | 0 | 0 | 26.4 | 0 | 0 | 25.9 | 0 | 0 | 27.4 | 0 | 0
2026-04-25 22:17 | 668.2 |  | 665.6 | 669.7 | 0 | 0 | 0 | 0 | 0 | 0 | 0 | 50 | 39462.8 | 90997.1 | 4678805 | 0 | 0 | 4641 | 76.74 | 71.85 | 100 | 0 | 0 | 25 | 0 | 0 | 26.4 | 0 | 0 | 25.9 | 0 | 0 | 27.4 | 0 | 0
2026-04-25 22:18 | 668.2 |  | 665.6 | 669.7 | 0 | 0 | 0 | 0 | 0 | 0 | 0 | 50 | 39462.8 | 90997.1 | 4678805 | 0 | 0 | 4641 | 76.74 | 71.85 | 100 | 0 | 0 | 25 | 0 | 0 | 26.4 | 0 | 0 | 25.9 | 0 | 0 | 27.4 | 0 | 0
2026-04-25 22:19 | 668.2 |  | 665.6 | 669.7 | 0 | 0 | 0 | 0 | 0 | 0 | 0 | 50 | 39462.8 | 90997.1 | 4678805 | 0 | 0 | 4641 | 76.74 | 71.85 | 100 | 0 | 0 | 25 | 0 | 0 | 26.4 | 0 | 0 | 25.9 | 0 | 0 | 27.4 | 0 | 0
2026-04-25 22:20 | 668.2 |  | 665.6 | 669.7 | 0 | 0 | 0 | 0 | 0 | 0 | 0 | 50 | 39462.8 | 90997.1 | 4678805 | 0 | 0 | 4641 | 76.74 | 71.85 | 100 | 0 | 0 | 25 | 0 | 0 | 26.4 | 0 | 0 | 25.9 | 0 | 0 | 27.4 | 0 | 0
2026-04-25 22:21 | 668.2 |  | 665.6 | 669.7 | 0 | 0 | 0 | 0 | 0 | 0 | 0 | 50 | 39462.8 | 90997.1 | 4678805 | 0 | 0 | 4641 | 76.74 | 71.85 | 100 | 0 | 0 | 25 | 0 | 0 | 26.4 | 0 | 0 | 25.9 | 0 | 0 | 27.4 | 0 | 0
2026-04-25 22:22 | 668.2 |  | 665.6 | 669.7 | 0 | 0 | 0 | 0 | 0 | 0 | 0 | 50 | 39462.8 | 90997.1 | 4678805 | 0 | 0 | 4641 | 76.74 | 71.85 | 100 | 0 | 0 | 25 | 0 | 0 | 26.4 | 0 | 0 | 25.9 | 0 | 0 | 27.4 | 0 | 0
2026-04-25 22:23 | 668.2 |  | 665.6 | 669.7 | 0 | 0 | 0 | 0 | 0 | 0 | 0 | 50 | 39462.8 | 90997.1 | 4678805 | 0 | 0 | 4641 | 76.74 | 71.85 | 100 | 0 | 0 | 25 | 0 | 0 | 26.4 | 0 | 0 | 25.9 | 0 | 0 | 27.4 | 0 | 0
2026-04-25 22:24 | 668.2 |  | 665.6 | 669.7 | 0 | 0 | 0 | 0 | 0 | 0 | 0 | 50 | 39462.8 | 90997.1 | 4678805 | 0 | 0 | 4641 | 76.74 | 71.85 | 100 | 0 | 0 | 25 | 0 | 0 | 26.4 | 0 | 0 | 25.9 | 0 | 0 | 27.4 | 0 | 0
2026-04-25 22:25 | 668.2 |  | 665.6 | 669.7 | 0 | 0 | 0 | 0 | 0 | 0 | 0 | 50 | 39462.8 | 90997.1 | 4678805 | 0 | 0 | 4641 | 76.74 | 71.85 | 100 | 0 | 0 | 25 | 0 | 0 | 26.4 | 0 | 0 | 25.9 | 0 | 0 | 27.4 | 0 | 0
2026-04-25 22:26 | 668.2 |  | 665.6 | 669.7 | 0 | 0 | 0 | 0 | 0 | 0 | 0 | 50 | 39462.8 | 90997.1 | 4678805 | 0 | 0 | 4641 | 76.74 | 71.85 | 100 | 0 | 0 | 25 | 0 | 0 | 26.4 | 0 | 0 | 25.9 | 0 | 0 | 27.4 | 0 | 0
2026-04-25 22:27 | 668.2 |  | 665.6 | 669.7 | 0 | 0 | 0 | 0 | 0 | 0 | 0 | 50 | 39462.8 | 90997.1 | 4678805 | 0 | 0 | 4641 | 76.74 | 71.85 | 100 | 0 | 0 | 25 | 0 | 0 | 26.4 | 0 | 0 | 25.9 | 0 | 0 | 27.4 | 0 | 0
2026-04-25 22:28 | 668.2 |  | 665.6 | 669.7 | 0 | 0 | 0 | 0 | 0 | 0 | 0 | 50 | 39462.8 | 90997.1 | 4678805 | 0 | 0 | 4641 | 76.74 | 71.85 | 100 | 0 | 0 | 25 | 0 | 0 | 26.4 | 0 | 0 | 25.9 | 0 | 0 | 27.4 | 0 | 0
2026-04-25 22:29 | 668.2 |  | 665.6 | 669.7 | 0 | 0 | 0 | 0 | 0 | 0 | 0 | 50 | 39462.8 | 90997.1 | 4678805 | 0 | 0 | 4641 | 76.74 | 71.85 | 100 | 0 | 0 | 25 | 0 | 0 | 26.4 | 0 | 0 | 25.9 | 0 | 0 | 27.4 | 0 | 0
2026-04-25 22:30 | 668.2 |  | 665.6 | 669.7 | 0 | 0 | 0 | 0 | 0 | 0 | 0 | 50 | 39462.8 | 90997.1 | 4678805 | 0 | 0 | 4641 | 76.74 | 71.85 | 100 | 0 | 0 | 25 | 0 | 0 | 26.4 | 0 | 0 | 25.9 | 0 | 0 | 27.4 | 0 | 0
2026-04-25 22:31 | 668.2 |  | 665.6 | 669.7 | 0 | 0 | 0 | 0 | 0 | 0 | 0 | 50 | 39462.8 | 90997.1 | 4678805 | 0 | 0 | 4641 | 76.74 | 71.85 | 100 | 0 | 0 | 25 | 0 | 0 | 26.4 | 0 | 0 | 25.9 | 0 | 0 | 27.4 | 0 | 0
2026-04-25 22:32 | 668.2 |  | 665.6 | 669.7 | 0 | 0 | 0 | 0 | 0 | 0 | 0 | 50 | 39462.8 | 90997.1 | 4678805 | 0 | 0 | 4641 | 76.74 | 71.85 | 100 | 0 | 0 | 25 | 0 | 0 | 26.4 | 0 | 0 | 25.9 | 0 | 0 | 27.4 | 0 | 0
2026-04-25 22:33 | 668.2 |  | 665.6 | 669.7 | 0 | 0 | 0 | 0 | 0 | 0 | 0 | 50 | 39462.8 | 90997.1 | 4678805 | 0 | 0 | 4641 | 76.74 | 71.85 | 100 | 0 | 0 | 25 | 0 | 0 | 26.4 | 0 | 0 | 25.9 | 0 | 0 | 27.4 | 0 | 0
2026-04-25 22:34 | 668.2 |  | 665.6 | 669.7 | 0 | 0 | 0 | 0 | 0 | 0 | 0 | 50 | 39462.8 | 90997.1 | 4678805 | 0 | 0 | 4641 | 76.74 | 71.85 | 100 | 0 | 0 | 25 | 0 | 0 | 26.4 | 0 | 0 | 25.9 | 0 | 0 | 27.4 | 0 | 0
2026-04-25 22:35 | 668.2 |  | 665.6 | 669.7 | 0 | 0 | 0 | 0 | 0 | 0 | 0 | 50 | 39462.8 | 90997.1 | 4678805 | 0 | 0 | 4641 | 76.74 | 71.85 | 100 | 0 | 0 | 25 | 0 | 0 | 26.4 | 0 | 0 | 25.9 | 0 | 0 | 27.4 | 0 | 0
2026-04-25 22:36 | 668.2 |  | 665.6 | 669.7 | 0 | 0 | 0 | 0 | 0 | 0 | 0 | 50 | 39462.8 | 90997.1 | 4678805 | 0 | 0 | 4641 | 76.74 | 71.85 | 100 | 0 | 0 | 25 | 0 | 0 | 26.4 | 0 | 0 | 25.9 | 0 | 0 | 27.4 | 0 | 0
2026-04-25 22:37 | 668.2 |  | 665.6 | 669.7 | 0 | 0 | 0 | 0 | 0 | 0 | 0 | 50 | 39462.8 | 90997.1 | 4678805 | 0 | 0 | 4641 | 76.74 | 71.85 | 100 | 0 | 0 | 25 | 0 | 0 | 26.4 | 0 | 0 | 25.9 | 0 | 0 | 27.4 | 0 | 0
2026-04-25 22:38 | 668.2 |  | 665.6 | 669.7 | 0 | 0 | 0 | 0 | 0 | 0 | 0 | 50 | 39462.8 | 90997.1 | 4678805 | 0 | 0 | 4641 | 76.74 | 71.85 | 100 | 0 | 0 | 25 | 0 | 0 | 26.4 | 0 | 0 | 25.9 | 0 | 0 | 27.4 | 0 | 0
2026-04-25 22:39 | 668.2 |  | 665.6 | 669.7 | 0 | 0 | 0 | 0 | 0 | 0 | 0 | 50 | 39462.8 | 90997.1 | 4678805 | 0 | 0 | 4641 | 76.74 | 71.85 | 100 | 0 | 0 | 25 | 0 | 0 | 26.4 | 0 | 0 | 25.9 | 0 | 0 | 27.4 | 0 | 0
2026-04-25 22:40 | 668.2 |  | 665.6 | 669.7 | 0 | 0 | 0 | 0 | 0 | 0 | 0 | 50 | 39462.8 | 90997.1 | 4678805 | 0 | 0 | 4641 | 76.74 | 71.85 | 100 | 0 | 0 | 25 | 0 | 0 | 26.4 | 0 | 0 | 25.9 | 0 | 0 | 27.4 | 0 | 0
2026-04-25 22:41 | 668.2 |  | 665.6 | 669.7 | 0 | 0 | 0 | 0 | 0 | 0 | 0 | 50 | 39462.8 | 90997.1 | 4678805 | 0 | 0 | 4641 | 76.74 | 71.85 | 100 | 0 | 0 | 25 | 0 | 0 | 26.4 | 0 | 0 | 25.9 | 0 | 0 | 27.4 | 0 | 0
2026-04-25 22:42 | 668.2 |  | 665.6 | 669.7 | 0 | 0 | 0 | 0 | 0 | 0 | 0 | 50 | 39462.8 | 90997.1 | 4678805 | 0 | 0 | 4641 | 76.74 | 71.85 | 100 | 0 | 0 | 25 | 0 | 0 | 26.4 | 0 | 0 | 25.9 | 0 | 0 | 27.4 | 0 | 0
2026-04-25 22:43 | 668.2 |  | 665.6 | 669.7 | 0 | 0 | 0 | 0 | 0 | 0 | 0 | 50 | 39462.8 | 90997.1 | 4678805 | 0 | 0 | 4641 | 76.74 | 71.85 | 100 | 0 | 0 | 25 | 0 | 0 | 26.4 | 0 | 0 | 25.9 | 0 | 0 | 27.4 | 0 | 0
2026-04-25 22:44 | 668.2 |  | 665.6 | 669.7 | 0 | 0 | 0 | 0 | 0 | 0 | 0 | 50 | 39462.8 | 90997.1 | 4678805 | 0 | 0 | 4641 | 76.74 | 71.85 | 100 | 0 | 0 | 25 | 0 | 0 | 26.4 | 0 | 0 | 25.9 | 0 | 0 | 27.4 | 0 | 0
2026-04-25 22:45 | 668.2 |  | 665.6 | 669.7 | 0 | 0 | 0 | 0 | 0 | 0 | 0 | 50 | 39462.8 | 90997.1 | 4678805 | 0 | 0 | 4641 | 76.74 | 71.85 | 100 | 0 | 0 | 25 | 0 | 0 | 26.4 | 0 | 0 | 25.9 | 0 | 0 | 27.4 | 0 | 0
2026-04-25 22:46 | 668.2 |  | 665.6 | 669.7 | 0 | 0 | 0 | 0 | 0 | 0 | 0 | 50 | 39462.8 | 90997.1 | 4678805 | 0 | 0 | 4641 | 76.74 | 71.85 | 100 | 0 | 0 | 25 | 0 | 0 | 26.4 | 0 | 0 | 25.9 | 0 | 0 | 27.4 | 0 | 0
2026-04-25 22:47 | 668.2 |  | 665.6 | 669.7 | 0 | 0 | 0 | 0 | 0 | 0 | 0 | 50 | 39462.8 | 90997.1 | 4678805 | 0 | 0 | 4641 | 76.74 | 71.85 | 100 | 0 | 0 | 25 | 0 | 0 | 26.4 | 0 | 0 | 25.9 | 0 | 0 | 27.4 | 0 | 0
2026-04-25 22:48 | 668.2 |  | 665.6 | 669.7 | 0 | 0 | 0 | 0 | 0 | 0 | 0 | 50 | 39462.8 | 90997.1 | 4678805 | 0 | 0 | 4641 | 76.74 | 71.85 | 100 | 0 | 0 | 25 | 0 | 0 | 26.4 | 0 | 0 | 25.9 | 0 | 0 | 27.4 | 0 | 0
2026-04-25 22:49 | 668.2 |  | 665.6 | 669.7 | 0 | 0 | 0 | 0 | 0 | 0 | 0 | 50 | 39462.8 | 90997.1 | 4678805 | 0 | 0 | 4641 | 76.74 | 71.85 | 100 | 0 | 0 | 25 | 0 | 0 | 26.4 | 0 | 0 | 25.9 | 0 | 0 | 27.4 | 0 | 0
2026-04-25 22:50 | 668.2 |  | 665.6 | 669.7 | 0 | 0 | 0 | 0 | 0 | 0 | 0 | 50 | 39462.8 | 90997.1 | 4678805 | 0 | 0 | 4641 | 76.74 | 71.85 | 100 | 0 | 0 | 25 | 0 | 0 | 26.4 | 0 | 0 | 25.9 | 0 | 0 | 27.4 | 0 | 0
2026-04-25 22:51 | 668.2 |  | 665.6 | 669.7 | 0 | 0 | 0 | 0 | 0 | 0 | 0 | 50 | 39462.8 | 90997.1 | 4678805 | 0 | 0 | 4641 | 76.74 | 71.85 | 100 | 0 | 0 | 25 | 0 | 0 | 26.4 | 0 | 0 | 25.9 | 0 | 0 | 27.4 | 0 | 0
2026-04-25 22:52 | 668.2 |  | 665.6 | 669.7 | 0 | 0 | 0 | 0 | 0 | 0 | 0 | 50 | 39462.8 | 90997.1 | 4678805 | 0 | 0 | 4641 | 76.74 | 71.85 | 100 | 0 | 0 | 25 | 0 | 0 | 26.4 | 0 | 0 | 25.9 | 0 | 0 | 27.4 | 0 | 0
2026-04-25 22:53 | 668.2 |  | 665.6 | 669.7 | 0 | 0 | 0 | 0 | 0 | 0 | 0 | 50 | 39462.8 | 90997.1 | 4678805 | 0 | 0 | 4641 | 76.74 | 71.85 | 100 | 0 | 0 | 25 | 0 | 0 | 26.4 | 0 | 0 | 25.9 | 0 | 0 | 27.4 | 0 | 0
2026-04-25 22:54 | 668.2 |  | 665.6 | 669.7 | 0 | 0 | 0 | 0 | 0 | 0 | 0 | 50 | 39462.8 | 90997.1 | 4678805 | 0 | 0 | 4641 | 76.74 | 71.85 | 100 | 0 | 0 | 25 | 0 | 0 | 26.4 | 0 | 0 | 25.9 | 0 | 0 | 27.4 | 0 | 0
2026-04-25 22:55 | 668.2 |  | 665.6 | 669.7 | 0 | 0 | 0 | 0 | 0 | 0 | 0 | 50 | 39462.8 | 90997.1 | 4678805 | 0 | 0 | 4641 | 76.74 | 71.85 | 100 | 0 | 0 | 25 | 0 | 0 | 26.4 | 0 | 0 | 25.9 | 0 | 0 | 27.4 | 0 | 0
2026-04-25 22:56 | 668.2 |  | 665.6 | 669.7 | 0 | 0 | 0 | 0 | 0 | 0 | 0 | 50 | 39462.8 | 90997.1 | 4678805 | 0 | 0 | 4641 | 76.74 | 71.85 | 100 | 0 | 0 | 25 | 0 | 0 | 26.4 | 0 | 0 | 25.9 | 0 | 0 | 27.4 | 0 | 0
2026-04-25 22:57 | 668.2 |  | 665.6 | 669.7 | 0 | 0 | 0 | 0 | 0 | 0 | 0 | 50 | 39462.8 | 90997.1 | 4678805 | 0 | 0 | 4641 | 76.74 | 71.85 | 100 | 0 | 0 | 25 | 0 | 0 | 26.4 | 0 | 0 | 25.9 | 0 | 0 | 27.4 | 0 | 0
2026-04-25 22:58 | 668.2 |  | 665.6 | 669.7 | 0 | 0 | 0 | 0 | 0 | 0 | 0 | 50 | 39462.8 | 90997.1 | 4678805 | 0 | 0 | 4641 | 76.74 | 71.85 | 100 | 0 | 0 | 25 | 0 | 0 | 26.4 | 0 | 0 | 25.9 | 0 | 0 | 27.4 | 0 | 0
2026-04-25 22:59 | 668.2 |  | 665.6 | 669.7 | 0 | 0 | 0 | 0 | 0 | 0 | 0 | 50 | 39462.8 | 90997.1 | 4678805 | 0 | 0 | 4641 | 76.74 | 71.85 | 100 | 0 | 0 | 25 | 0 | 0 | 26.4 | 0 | 0 | 25.9 | 0 | 0 | 27.4 | 0 | 0
2026-04-25 23:00 | 668.2 |  | 665.6 | 669.7 | 0 | 0 | 0 | 0 | 0 | 0 | 0 | 50 | 39462.8 | 90997.1 | 4678805 | 0 | 0 | 4641 | 76.74 | 71.85 | 100 | 0 | 0 | 25 | 0 | 0 | 26.4 | 0 | 0 | 25.9 | 0 | 0 | 27.4 | 0 | 0
2026-04-25 23:01 | 668.2 |  | 665.6 | 669.7 | 0 | 0 | 0 | 0 | 0 | 0 | 0 | 50 | 39462.8 | 90997.1 | 4678805 | 0 | 0 | 4641 | 76.74 | 71.85 | 100 | 0 | 0 | 25 | 0 | 0 | 26.4 | 0 | 0 | 25.9 | 0 | 0 | 27.4 | 0 | 0
2026-04-25 23:02 | 668.2 |  | 665.6 | 669.7 | 0 | 0 | 0 | 0 | 0 | 0 | 0 | 50 | 39462.8 | 90997.1 | 4678805 | 0 | 0 | 4641 | 76.74 | 71.85 | 100 | 0 | 0 | 25 | 0 | 0 | 26.4 | 0 | 0 | 25.9 | 0 | 0 | 27.4 | 0 | 0
2026-04-25 23:03 | 668.2 |  | 665.6 | 669.7 | 0 | 0 | 0 | 0 | 0 | 0 | 0 | 50 | 39462.8 | 90997.1 | 4678805 | 0 | 0 | 4641 | 76.74 | 71.85 | 100 | 0 | 0 | 25 | 0 | 0 | 26.4 | 0 | 0 | 25.9 | 0 | 0 | 27.4 | 0 | 0
2026-04-25 23:04 | 668.2 |  | 665.6 | 669.7 | 0 | 0 | 0 | 0 | 0 | 0 | 0 | 50 | 39462.8 | 90997.1 | 4678805 | 0 | 0 | 4641 | 76.74 | 71.85 | 100 | 0 | 0 | 25 | 0 | 0 | 26.4 | 0 | 0 | 25.9 | 0 | 0 | 27.4 | 0 | 0
2026-04-25 23:05 | 668.2 |  | 665.6 | 669.7 | 0 | 0 | 0 | 0 | 0 | 0 | 0 | 50 | 39462.8 | 90997.1 | 4678805 | 0 | 0 | 4641 | 76.74 | 71.85 | 100 | 0 | 0 | 25 | 0 | 0 | 26.4 | 0 | 0 | 25.9 | 0 | 0 | 27.4 | 0 | 0
2026-04-25 23:06 | 668.2 |  | 665.6 | 669.7 | 0 | 0 | 0 | 0 | 0 | 0 | 0 | 50 | 39462.8 | 90997.1 | 4678805 | 0 | 0 | 4641 | 76.74 | 71.85 | 100 | 0 | 0 | 25 | 0 | 0 | 26.4 | 0 | 0 | 25.9 | 0 | 0 | 27.4 | 0 | 0
2026-04-25 23:07 | 668.2 |  | 665.6 | 669.7 | 0 | 0 | 0 | 0 | 0 | 0 | 0 | 50 | 39462.8 | 90997.1 | 4678805 | 0 | 0 | 4641 | 76.74 | 71.85 | 100 | 0 | 0 | 25 | 0 | 0 | 26.4 | 0 | 0 | 25.9 | 0 | 0 | 27.4 | 0 | 0
2026-04-25 23:08 | 668.2 |  | 665.6 | 669.7 | 0 | 0 | 0 | 0 | 0 | 0 | 0 | 50 | 39462.8 | 90997.1 | 4678805 | 0 | 0 | 4641 | 76.74 | 71.85 | 100 | 0 | 0 | 25 | 0 | 0 | 26.4 | 0 | 0 | 25.9 | 0 | 0 | 27.4 | 0 | 0
2026-04-25 23:09 | 668.2 |  | 665.6 | 669.7 | 0 | 0 | 0 | 0 | 0 | 0 | 0 | 50 | 39462.8 | 90997.1 | 4678805 | 0 | 0 | 4641 | 76.74 | 71.85 | 100 | 0 | 0 | 25 | 0 | 0 | 26.4 | 0 | 0 | 25.9 | 0 | 0 | 27.4 | 0 | 0
2026-04-25 23:10 | 668.2 |  | 665.6 | 669.7 | 0 | 0 | 0 | 0 | 0 | 0 | 0 | 50 | 39462.8 | 90997.1 | 4678805 | 0 | 0 | 4641 | 76.74 | 71.85 | 100 | 0 | 0 | 25 | 0 | 0 | 26.4 | 0 | 0 | 25.9 | 0 | 0 | 27.4 | 0 | 0
2026-04-25 23:11 | 668.2 |  | 665.6 | 669.7 | 0 | 0 | 0 | 0 | 0 | 0 | 0 | 50 | 39462.8 | 90997.1 | 4678805 | 0 | 0 | 4641 | 76.74 | 71.85 | 100 | 0 | 0 | 25 | 0 | 0 | 26.4 | 0 | 0 | 25.9 | 0 | 0 | 27.4 | 0 | 0
2026-04-25 23:12 | 668.2 |  | 665.6 | 669.7 | 0 | 0 | 0 | 0 | 0 | 0 | 0 | 50 | 39462.8 | 90997.1 | 4678805 | 0 | 0 | 4641 | 76.74 | 71.85 | 100 | 0 | 0 | 25 | 0 | 0 | 26.4 | 0 | 0 | 25.9 | 0 | 0 | 27.4 | 0 | 0
2026-04-25 23:13 | 668.2 |  | 665.6 | 669.7 | 0 | 0 | 0 | 0 | 0 | 0 | 0 | 50 | 39462.8 | 90997.1 | 4678805 | 0 | 0 | 4641 | 76.74 | 71.85 | 100 | 0 | 0 | 25 | 0 | 0 | 26.4 | 0 | 0 | 25.9 | 0 | 0 | 27.4 | 0 | 0
2026-04-25 23:14 | 668.2 |  | 665.6 | 669.7 | 0 | 0 | 0 | 0 | 0 | 0 | 0 | 50 | 39462.8 | 90997.1 | 4678805 | 0 | 0 | 4641 | 76.74 | 71.85 | 100 | 0 | 0 | 25 | 0 | 0 | 26.4 | 0 | 0 | 25.9 | 0 | 0 | 27.4 | 0 | 0
2026-04-25 23:15 | 668.2 |  | 665.6 | 669.7 | 0 | 0 | 0 | 0 | 0 | 0 | 0 | 50 | 39462.8 | 90997.1 | 4678805 | 0 | 0 | 4641 | 76.74 | 71.85 | 100 | 0 | 0 | 25 | 0 | 0 | 26.4 | 0 | 0 | 25.9 | 0 | 0 | 27.4 | 0 | 0
2026-04-25 23:16 | 668.2 |  | 665.6 | 669.7 | 0 | 0 | 0 | 0 | 0 | 0 | 0 | 50 | 39462.8 | 90997.1 | 4678805 | 0 | 0 | 4641 | 76.74 | 71.85 | 100 | 0 | 0 | 25 | 0 | 0 | 26.4 | 0 | 0 | 25.9 | 0 | 0 | 27.4 | 0 | 0
2026-04-25 23:17 | 668.2 |  | 665.6 | 669.7 | 0 | 0 | 0 | 0 | 0 | 0 | 0 | 50 | 39462.8 | 90997.1 | 4678805 | 0 | 0 | 4641 | 76.74 | 71.85 | 100 | 0 | 0 | 25 | 0 | 0 | 26.4 | 0 | 0 | 25.9 | 0 | 0 | 27.4 | 0 | 0
2026-04-25 23:18 | 668.2 |  | 665.6 | 669.7 | 0 | 0 | 0 | 0 | 0 | 0 | 0 | 50 | 39462.8 | 90997.1 | 4678805 | 0 | 0 | 4641 | 76.74 | 71.85 | 100 | 0 | 0 | 25 | 0 | 0 | 26.4 | 0 | 0 | 25.9 | 0 | 0 | 27.4 | 0 | 0
2026-04-25 23:19 | 668.2 |  | 665.6 | 669.7 | 0 | 0 | 0 | 0 | 0 | 0 | 0 | 50 | 39462.8 | 90997.1 | 4678805 | 0 | 0 | 4641 | 76.74 | 71.85 | 100 | 0 | 0 | 25 | 0 | 0 | 26.4 | 0 | 0 | 25.9 | 0 | 0 | 27.4 | 0 | 0
2026-04-25 23:20 | 668.2 |  | 665.6 | 669.7 | 0 | 0 | 0 | 0 | 0 | 0 | 0 | 50 | 39462.8 | 90997.1 | 4678805 | 0 | 0 | 4641 | 76.74 | 71.85 | 100 | 0 | 0 | 25 | 0 | 0 | 26.4 | 0 | 0 | 25.9 | 0 | 0 | 27.4 | 0 | 0
2026-04-25 23:21 | 668.2 |  | 665.6 | 669.7 | 0 | 0 | 0 | 0 | 0 | 0 | 0 | 50 | 39462.8 | 90997.1 | 4678805 | 0 | 0 | 4641 | 76.74 | 71.85 | 100 | 0 | 0 | 25 | 0 | 0 | 26.4 | 0 | 0 | 25.9 | 0 | 0 | 27.4 | 0 | 0
2026-04-25 23:22 | 668.2 |  | 665.6 | 669.7 | 0 | 0 | 0 | 0 | 0 | 0 | 0 | 50 | 39462.8 | 90997.1 | 4678805 | 0 | 0 | 4641 | 76.74 | 71.85 | 100 | 0 | 0 | 25 | 0 | 0 | 26.4 | 0 | 0 | 25.9 | 0 | 0 | 27.4 | 0 | 0
2026-04-25 23:23 | 668.2 |  | 665.6 | 669.7 | 0 | 0 | 0 | 0 | 0 | 0 | 0 | 50 | 39462.8 | 90997.1 | 4678805 | 0 | 0 | 4641 | 76.74 | 71.85 | 100 | 0 | 0 | 25 | 0 | 0 | 26.4 | 0 | 0 | 25.9 | 0 | 0 | 27.4 | 0 | 0
2026-04-25 23:24 | 668.2 |  | 665.6 | 669.7 | 0 | 0 | 0 | 0 | 0 | 0 | 0 | 50 | 39462.8 | 90997.1 | 4678805 | 0 | 0 | 4641 | 76.74 | 71.85 | 100 | 0 | 0 | 25 | 0 | 0 | 26.4 | 0 | 0 | 25.9 | 0 | 0 | 27.4 | 0 | 0
2026-04-25 23:25 | 668.2 |  | 665.6 | 669.7 | 0 | 0 | 0 | 0 | 0 | 0 | 0 | 50 | 39462.8 | 90997.1 | 4678805 | 0 | 0 | 4641 | 76.74 | 71.85 | 100 | 0 | 0 | 25 | 0 | 0 | 26.4 | 0 | 0 | 25.9 | 0 | 0 | 27.4 | 0 | 0
2026-04-25 23:26 | 668.2 |  | 665.6 | 669.7 | 0 | 0 | 0 | 0 | 0 | 0 | 0 | 50 | 39462.8 | 90997.1 | 4678805 | 0 | 0 | 4641 | 76.74 | 71.85 | 100 | 0 | 0 | 25 | 0 | 0 | 26.4 | 0 | 0 | 25.9 | 0 | 0 | 27.4 | 0 | 0
2026-04-25 23:27 | 668.2 |  | 665.6 | 669.7 | 0 | 0 | 0 | 0 | 0 | 0 | 0 | 50 | 39462.8 | 90997.1 | 4678805 | 0 | 0 | 4641 | 76.74 | 71.85 | 100 | 0 | 0 | 25 | 0 | 0 | 26.4 | 0 | 0 | 25.9 | 0 | 0 | 27.4 | 0 | 0
2026-04-25 23:28 | 668.2 |  | 665.6 | 669.7 | 0 | 0 | 0 | 0 | 0 | 0 | 0 | 50 | 39462.8 | 90997.1 | 4678805 | 0 | 0 | 4641 | 76.74 | 71.85 | 100 | 0 | 0 | 25 | 0 | 0 | 26.4 | 0 | 0 | 25.9 | 0 | 0 | 27.4 | 0 | 0
2026-04-25 23:29 | 668.2 |  | 665.6 | 669.7 | 0 | 0 | 0 | 0 | 0 | 0 | 0 | 50 | 39462.8 | 90997.1 | 4678805 | 0 | 0 | 4641 | 76.74 | 71.85 | 100 | 0 | 0 | 25 | 0 | 0 | 26.4 | 0 | 0 | 25.9 | 0 | 0 | 27.4 | 0 | 0
2026-04-25 23:30 | 668.2 |  | 665.6 | 669.7 | 0 | 0 | 0 | 0 | 0 | 0 | 0 | 50 | 39462.8 | 90997.1 | 4678805 | 0 | 0 | 4641 | 76.74 | 71.85 | 100 | 0 | 0 | 25 | 0 | 0 | 26.4 | 0 | 0 | 25.9 | 0 | 0 | 27.4 | 0 | 0
2026-04-25 23:31 | 668.2 |  | 665.6 | 669.7 | 0 | 0 | 0 | 0 | 0 | 0 | 0 | 50 | 39462.8 | 90997.1 | 4678805 | 0 | 0 | 4641 | 76.74 | 71.85 | 100 | 0 | 0 | 25 | 0 | 0 | 26.4 | 0 | 0 | 25.9 | 0 | 0 | 27.4 | 0 | 0
2026-04-25 23:32 | 668.2 |  | 665.6 | 669.7 | 0 | 0 | 0 | 0 | 0 | 0 | 0 | 50 | 39462.8 | 90997.1 | 4678805 | 0 | 0 | 4641 | 76.74 | 71.85 | 100 | 0 | 0 | 25 | 0 | 0 | 26.4 | 0 | 0 | 25.9 | 0 | 0 | 27.4 | 0 | 0
2026-04-25 23:33 | 668.2 |  | 665.6 | 669.7 | 0 | 0 | 0 | 0 | 0 | 0 | 0 | 50 | 39462.8 | 90997.1 | 4678805 | 0 | 0 | 4641 | 76.74 | 71.85 | 100 | 0 | 0 | 25 | 0 | 0 | 26.4 | 0 | 0 | 25.9 | 0 | 0 | 27.4 | 0 | 0
2026-04-25 23:34 | 668.2 |  | 665.6 | 669.7 | 0 | 0 | 0 | 0 | 0 | 0 | 0 | 50 | 39462.8 | 90997.1 | 4678805 | 0 | 0 | 4641 | 76.74 | 71.85 | 100 | 0 | 0 | 25 | 0 | 0 | 26.4 | 0 | 0 | 25.9 | 0 | 0 | 27.4 | 0 | 0
2026-04-25 23:35 | 668.2 |  | 665.6 | 669.7 | 0 | 0 | 0 | 0 | 0 | 0 | 0 | 50 | 39462.8 | 90997.1 | 4678805 | 0 | 0 | 4641 | 76.74 | 71.85 | 100 | 0 | 0 | 25 | 0 | 0 | 26.4 | 0 | 0 | 25.9 | 0 | 0 | 27.4 | 0 | 0
2026-04-25 23:36 | 668.2 |  | 665.6 | 669.7 | 0 | 0 | 0 | 0 | 0 | 0 | 0 | 50 | 39462.8 | 90997.1 | 4678805 | 0 | 0 | 4641 | 76.74 | 71.85 | 100 | 0 | 0 | 25 | 0 | 0 | 26.4 | 0 | 0 | 25.9 | 0 | 0 | 27.4 | 0 | 0
2026-04-25 23:37 | 668.2 |  | 665.6 | 669.7 | 0 | 0 | 0 | 0 | 0 | 0 | 0 | 50 | 39462.8 | 90997.1 | 4678805 | 0 | 0 | 4641 | 76.74 | 71.85 | 100 | 0 | 0 | 25 | 0 | 0 | 26.4 | 0 | 0 | 25.9 | 0 | 0 | 27.4 | 0 | 0
2026-04-25 23:38 | 668.2 |  | 665.6 | 669.7 | 0 | 0 | 0 | 0 | 0 | 0 | 0 | 50 | 39462.8 | 90997.1 | 4678805 | 0 | 0 | 4641 | 76.74 | 71.85 | 100 | 0 | 0 | 25 | 0 | 0 | 26.4 | 0 | 0 | 25.9 | 0 | 0 | 27.4 | 0 | 0
2026-04-25 23:39 | 668.2 |  | 665.6 | 669.7 | 0 | 0 | 0 | 0 | 0 | 0 | 0 | 50 | 39462.8 | 90997.1 | 4678805 | 0 | 0 | 4641 | 76.74 | 71.85 | 100 | 0 | 0 | 25 | 0 | 0 | 26.4 | 0 | 0 | 25.9 | 0 | 0 | 27.4 | 0 | 0
2026-04-25 23:40 | 668.2 |  | 665.6 | 669.7 | 0 | 0 | 0 | 0 | 0 | 0 | 0 | 50 | 39462.8 | 90997.1 | 4678805 | 0 | 0 | 4641 | 76.74 | 71.85 | 100 | 0 | 0 | 25 | 0 | 0 | 26.4 | 0 | 0 | 25.9 | 0 | 0 | 27.4 | 0 | 0
2026-04-25 23:41 | 668.2 |  | 665.6 | 669.7 | 0 | 0 | 0 | 0 | 0 | 0 | 0 | 50 | 39462.8 | 90997.1 | 4678805 | 0 | 0 | 4641 | 76.74 | 71.85 | 100 | 0 | 0 | 25 | 0 | 0 | 26.4 | 0 | 0 | 25.9 | 0 | 0 | 27.4 | 0 | 0
2026-04-25 23:42 | 668.2 |  | 665.6 | 669.7 | 0 | 0 | 0 | 0 | 0 | 0 | 0 | 50 | 39462.8 | 90997.1 | 4678805 | 0 | 0 | 4641 | 76.74 | 71.85 | 100 | 0 | 0 | 25 | 0 | 0 | 26.4 | 0 | 0 | 25.9 | 0 | 0 | 27.4 | 0 | 0
2026-04-25 23:43 | 668.2 |  | 665.6 | 669.7 | 0 | 0 | 0 | 0 | 0 | 0 | 0 | 50 | 39462.8 | 90997.1 | 4678805 | 0 | 0 | 4641 | 76.74 | 71.85 | 100 | 0 | 0 | 25 | 0 | 0 | 26.4 | 0 | 0 | 25.9 | 0 | 0 | 27.4 | 0 | 0
2026-04-25 23:44 | 668.2 |  | 665.6 | 669.7 | 0 | 0 | 0 | 0 | 0 | 0 | 0 | 50 | 39462.8 | 90997.1 | 4678805 | 0 | 0 | 4641 | 76.74 | 71.85 | 100 | 0 | 0 | 25 | 0 | 0 | 26.4 | 0 | 0 | 25.9 | 0 | 0 | 27.4 | 0 | 0
2026-04-25 23:45 | 668.2 |  | 665.6 | 669.7 | 0 | 0 | 0 | 0 | 0 | 0 | 0 | 50 | 39462.8 | 90997.1 | 4678805 | 0 | 0 | 4641 | 76.74 | 71.85 | 100 | 0 | 0 | 25 | 0 | 0 | 26.4 | 0 | 0 | 25.9 | 0 | 0 | 27.4 | 0 | 0
2026-04-25 23:46 | 668.2 |  | 665.6 | 669.7 | 0 | 0 | 0 | 0 | 0 | 0 | 0 | 50 | 39462.8 | 90997.1 | 4678805 | 0 | 0 | 4641 | 76.74 | 71.85 | 100 | 0 | 0 | 25 | 0 | 0 | 26.4 | 0 | 0 | 25.9 | 0 | 0 | 27.4 | 0 | 0
2026-04-25 23:47 | 668.2 |  | 665.6 | 669.7 | 0 | 0 | 0 | 0 | 0 | 0 | 0 | 50 | 39462.8 | 90997.1 | 4678805 | 0 | 0 | 4641 | 76.74 | 71.85 | 100 | 0 | 0 | 25 | 0 | 0 | 26.4 | 0 | 0 | 25.9 | 0 | 0 | 27.4 | 0 | 0
2026-04-25 23:48 | 668.2 |  | 665.6 | 669.7 | 0 | 0 | 0 | 0 | 0 | 0 | 0 | 50 | 39462.8 | 90997.1 | 4678805 | 0 | 0 | 4641 | 76.74 | 71.85 | 100 | 0 | 0 | 25 | 0 | 0 | 26.4 | 0 | 0 | 25.9 | 0 | 0 | 27.4 | 0 | 0
2026-04-25 23:49 | 668.2 |  | 665.6 | 669.7 | 0 | 0 | 0 | 0 | 0 | 0 | 0 | 50 | 39462.8 | 90997.1 | 4678805 | 0 | 0 | 4641 | 76.74 | 71.85 | 100 | 0 | 0 | 25 | 0 | 0 | 26.4 | 0 | 0 | 25.9 | 0 | 0 | 27.4 | 0 | 0
2026-04-25 23:50 | 668.2 |  | 665.6 | 669.7 | 0 | 0 | 0 | 0 | 0 | 0 | 0 | 50 | 39462.8 | 90997.1 | 4678805 | 0 | 0 | 4641 | 76.74 | 71.85 | 100 | 0 | 0 | 25 | 0 | 0 | 26.4 | 0 | 0 | 25.9 | 0 | 0 | 27.4 | 0 | 0
2026-04-25 23:51 | 668.2 |  | 665.6 | 669.7 | 0 | 0 | 0 | 0 | 0 | 0 | 0 | 50 | 39462.8 | 90997.1 | 4678805 | 0 | 0 | 4641 | 76.74 | 71.85 | 100 | 0 | 0 | 25 | 0 | 0 | 26.4 | 0 | 0 | 25.9 | 0 | 0 | 27.4 | 0 | 0
2026-04-25 23:52 | 668.2 |  | 665.6 | 669.7 | 0 | 0 | 0 | 0 | 0 | 0 | 0 | 50 | 39462.8 | 90997.1 | 4678805 | 0 | 0 | 4641 | 76.74 | 71.85 | 100 | 0 | 0 | 25 | 0 | 0 | 26.4 | 0 | 0 | 25.9 | 0 | 0 | 27.4 | 0 | 0
2026-04-25 23:53 | 668.2 |  | 665.6 | 669.7 | 0 | 0 | 0 | 0 | 0 | 0 | 0 | 50 | 39462.8 | 90997.1 | 4678805 | 0 | 0 | 4641 | 76.74 | 71.85 | 100 | 0 | 0 | 25 | 0 | 0 | 26.4 | 0 | 0 | 25.9 | 0 | 0 | 27.4 | 0 | 0
2026-04-25 23:54 | 668.2 |  | 665.6 | 669.7 | 0 | 0 | 0 | 0 | 0 | 0 | 0 | 50 | 39462.8 | 90997.1 | 4678805 | 0 | 0 | 4641 | 76.74 | 71.85 | 100 | 0 | 0 | 25 | 0 | 0 | 26.4 | 0 | 0 | 25.9 | 0 | 0 | 27.4 | 0 | 0
2026-04-25 23:55 | 668.2 |  | 665.6 | 669.7 | 0 | 0 | 0 | 0 | 0 | 0 | 0 | 50 | 39462.8 | 90997.1 | 4678805 | 0 | 0 | 4641 | 76.74 | 71.85 | 100 | 0 | 0 | 25 | 0 | 0 | 26.4 | 0 | 0 | 25.9 | 0 | 0 | 27.4 | 0 | 0
2026-04-25 23:56 | 668.2 |  | 665.6 | 669.7 | 0 | 0 | 0 | 0 | 0 | 0 | 0 | 50 | 39462.8 | 90997.1 | 4678805 | 0 | 0 | 4641 | 76.74 | 71.85 | 100 | 0 | 0 | 25 | 0 | 0 | 26.4 | 0 | 0 | 25.9 | 0 | 0 | 27.4 | 0 | 0
2026-04-25 23:57 | 668.2 |  | 665.6 | 669.7 | 0 | 0 | 0 | 0 | 0 | 0 | 0 | 50 | 39462.8 | 90997.1 | 4678805 | 0 | 0 | 4641 | 76.74 | 71.85 | 100 | 0 | 0 | 25 | 0 | 0 | 26.4 | 0 | 0 | 25.9 | 0 | 0 | 27.4 | 0 | 0
2026-04-25 23:58 | 668.2 |  | 665.6 | 669.7 | 0 | 0 | 0 | 0 | 0 | 0 | 0 | 50 | 39462.8 | 90997.1 | 4678805 | 0 | 0 | 4641 | 76.74 | 71.85 | 100 | 0 | 0 | 25 | 0 | 0 | 26.4 | 0 | 0 | 25.9 | 0 | 0 | 27.4 | 0 | 0
2026-04-25 23:59 | 668.2 |  | 665.6 | 669.7 | 0 | 0 | 0 | 0 | 0 | 0 | 0 | 50 | 39462.8 | 90997.1 | 4678805 | 0 | 0 | 4641 | 76.74 | 71.85 | 100 | 0 | 0 | 25 | 0 | 0 | 26.4 | 0 | 0 | 25.9 | 0 | 0 | 27.4 | 0 | 0
2026-04-26 | 668.2 |  | 665.6 | 669.7 | 0 | 0 | 0 | 0 | 0 | 0 | 0 | 50 | 39462.8 | 90997.1 | 4678805 | 0 | 0 | 4641 | 0 | 0 | 100 | 0 | 0 | 25 | 0 | 0 | 26.4 | 0 | 0 | 25.9 | 0 | 0 | 27.4 | 0 | 0

## ICR-3_INV-1
CONTINUUM 30.80 MW Solar Power Plant LOCATION :-BHUJ, GUJARAT.
INVERTER Report ( 4/25/2026 12:00:00 AM to 4/26/2026 12:00:00 AM )
ICR-3_INV-1
Time Stamp | RY Voltage |  | YB Voltage | BR Voltage | IR Current | IY Current | IB Current | Active Power | Reactive Power | Apperent Power | Power Factor | Frequency | Today Energy | Monthly Energy | Total Energy | Today Run Hour | Yest KWH | Peak KW | PR | CPR | AVAILABILITY | BRKDWN LOSS | BRKDWN MNT | MOD1 DC V | MOD1 DC A | MOD1 DC KW | MOD2 DC V | MOD2 DC A | MOD2 DC KW | MOD3 DC V | MOD3 DC A | MOD3 DC KW | MOD4 DC V | MOD4 DC A | MOD4 DC KW
| V |  | V | V | A | A | A | KW | KVAr | KVA |  | Hz | MWh | MWh | MWh | Min. | MWH | KW | % | % | % | MWh | Min. | V | A | KW | V | A | KW | V | A | KW | V | A | KW
2026-04-25 | 0 |  | 0 | 0 | 0 | 0 | 0 | 0 | 0 | 0 | 0 | 0 | 29650.9 | 64634.8 | 3464679 | 0 | 0 | 3472.61 | 0 | 0 | 100 | 0 | 0 | 25.3 | 0 | 0 | 28.8 | 0 | 0 | 24.8 | 0 | 0 | 0 | 0 | 0
2026-04-25 00:01 | 0 |  | 0 | 0 | 0 | 0 | 0 | 0 | 0 | 0 | 0 | 0 | 29650.9 | 64634.8 | 3464679 | 0 | 0 | 3472.61 | 0 | 0 | 100 | 0 | 0 | 25.3 | 0 | 0 | 28.8 | 0 | 0 | 24.8 | 0 | 0 | 0 | 0 | 0
2026-04-25 00:02 | 0 |  | 0 | 0 | 0 | 0 | 0 | 0 | 0 | 0 | 0 | 0 | 29650.9 | 64634.8 | 3464679 | 0 | 0 | 0 | 0 | 0 | 100 | 0 | 0 | 25.3 | 0 | 0 | 28.8 | 0 | 0 | 24.8 | 0 | 0 | 0 | 0 | 0
2026-04-25 00:03 | 0 |  | 0 | 0 | 0 | 0 | 0 | 0 | 0 | 0 | 0 | 0 | 0 | 64634.8 | 3464679 | 0 | 0 | 0 | 0 | 0 | 100 | 0 | 0 | 25.3 | 0 | 0 | 28.8 | 0 | 0 | 24.8 | 0 | 0 | 0 | 0 | 0
2026-04-25 00:04 | 0 |  | 0 | 0 | 0 | 0 | 0 | 0 | 0 | 0 | 0 | 0 | 0 | 64634.8 | 3464679 | 0 | 0 | 0 | 0 | 0 | 100 | 0 | 0 | 25.3 | 0 | 0 | 28.8 | 0 | 0 | 24.8 | 0 | 0 | 0 | 0 | 0
2026-04-25 00:05 | 0 |  | 0 | 0 | 0 | 0 | 0 | 0 | 0 | 0 | 0 | 0 | 0 | 64634.8 | 3464679 | 0 | 0 | 0 | 0 | 0 | 100 | 0 | 0 | 25.3 | 0 | 0 | 28.8 | 0 | 0 | 24.8 | 0 | 0 | 0 | 0 | 0
2026-04-25 00:06 | 0 |  | 0 | 0 | 0 | 0 | 0 | 0 | 0 | 0 | 0 | 0 | 0 | 64634.8 | 3464679 | 0 | 0 | 0 | 0 | 0 | 100 | 0 | 0 | 25.3 | 0 | 0 | 28.8 | 0 | 0 | 24.8 | 0 | 0 | 0 | 0 | 0
2026-04-25 00:07 | 0 |  | 0 | 0 | 0 | 0 | 0 | 0 | 0 | 0 | 0 | 0 | 0 | 64634.8 | 3464679 | 0 | 0 | 0 | 0 | 0 | 100 | 0 | 0 | 25.3 | 0 | 0 | 28.8 | 0 | 0 | 24.8 | 0 | 0 | 0 | 0 | 0
2026-04-25 00:08 | 0 |  | 0 | 0 | 0 | 0 | 0 | 0 | 0 | 0 | 0 | 0 | 0 | 64634.8 | 3464679 | 0 | 0 | 0 | 0 | 0 | 100 | 0 | 0 | 25.3 | 0 | 0 | 28.8 | 0 | 0 | 24.8 | 0 | 0 | 0 | 0 | 0
2026-04-25 00:09 | 0 |  | 0 | 0 | 0 | 0 | 0 | 0 | 0 | 0 | 0 | 0 | 0 | 64634.8 | 3464679 | 0 | 0 | 0 | 0 | 0 | 100 | 0 | 0 | 25.3 | 0 | 0 | 28.8 | 0 | 0 | 24.8 | 0 | 0 | 0 | 0 | 0
2026-04-25 00:10 | 0 |  | 0 | 0 | 0 | 0 | 0 | 0 | 0 | 0 | 0 | 0 | 0 | 64634.8 | 3464679 | 0 | 0 | 0 | 0 | 0 | 100 | 0 | 0 | 25.3 | 0 | 0 | 28.8 | 0 | 0 | 24.8 | 0 | 0 | 0 | 0 | 0
2026-04-25 00:11 | 0 |  | 0 | 0 | 0 | 0 | 0 | 0 | 0 | 0 | 0 | 0 | 0 | 64634.8 | 3464679 | 0 | 0 | 0 | 0 | 0 | 100 | 0 | 0 | 25.3 | 0 | 0 | 28.8 | 0 | 0 | 24.8 | 0 | 0 | 0 | 0 | 0
2026-04-25 00:12 | 0 |  | 0 | 0 | 0 | 0 | 0 | 0 | 0 | 0 | 0 | 0 | 0 | 64634.8 | 3464679 | 0 | 0 | 0 | 0 | 0 | 100 | 0 | 0 | 25.3 | 0 | 0 | 28.8 | 0 | 0 | 24.8 | 0 | 0 | 0 | 0 | 0
2026-04-25 00:13 | 0 |  | 0 | 0 | 0 | 0 | 0 | 0 | 0 | 0 | 0 | 0 | 0 | 64634.8 | 3464679 | 0 | 0 | 0 | 0 | 0 | 100 | 0 | 0 | 25.3 | 0 | 0 | 28.8 | 0 | 0 | 24.8 | 0 | 0 | 0 | 0 | 0
2026-04-25 00:14 | 0 |  | 0 | 0 | 0 | 0 | 0 | 0 | 0 | 0 | 0 | 0 | 0 | 64634.8 | 3464679 | 0 | 0 | 0 | 0 | 0 | 100 | 0 | 0 | 25.3 | 0 | 0 | 28.8 | 0 | 0 | 24.8 | 0 | 0 | 0 | 0 | 0
2026-04-25 00:15 | 0 |  | 0 | 0 | 0 | 0 | 0 | 0 | 0 | 0 | 0 | 0 | 0 | 64634.8 | 3464679 | 0 | 0 | 0 | 0 | 0 | 100 | 0 | 0 | 25.3 | 0 | 0 | 28.8 | 0 | 0 | 24.8 | 0 | 0 | 0 | 0 | 0
2026-04-25 00:16 | 0 |  | 0 | 0 | 0 | 0 | 0 | 0 | 0 | 0 | 0 | 0 | 0 | 64634.8 | 3464679 | 0 | 0 | 0 | 0 | 0 | 100 | 0 | 0 | 25.3 | 0 | 0 | 28.8 | 0 | 0 | 24.8 | 0 | 0 | 0 | 0 | 0
2026-04-25 00:17 | 0 |  | 0 | 0 | 0 | 0 | 0 | 0 | 0 | 0 | 0 | 0 | 0 | 64634.8 | 3464679 | 0 | 0 | 0 | 0 | 0 | 100 | 0 | 0 | 25.3 | 0 | 0 | 28.8 | 0 | 0 | 24.8 | 0 | 0 | 0 | 0 | 0
2026-04-25 00:18 | 0 |  | 0 | 0 | 0 | 0 | 0 | 0 | 0 | 0 | 0 | 0 | 0 | 64634.8 | 3464679 | 0 | 0 | 0 | 0 | 0 | 100 | 0 | 0 | 25.3 | 0 | 0 | 28.8 | 0 | 0 | 24.8 | 0 | 0 | 0 | 0 | 0
2026-04-25 00:19 | 0 |  | 0 | 0 | 0 | 0 | 0 | 0 | 0 | 0 | 0 | 0 | 0 | 64634.8 | 3464679 | 0 | 0 | 0 | 0 | 0 | 100 | 0 | 0 | 25.3 | 0 | 0 | 28.8 | 0 | 0 | 24.8 | 0 | 0 | 0 | 0 | 0
2026-04-25 00:20 | 0 |  | 0 | 0 | 0 | 0 | 0 | 0 | 0 | 0 | 0 | 0 | 0 | 64634.8 | 3464679 | 0 | 0 | 0 | 0 | 0 | 100 | 0 | 0 | 25.3 | 0 | 0 | 28.8 | 0 | 0 | 24.8 | 0 | 0 | 0 | 0 | 0
2026-04-25 00:21 | 0 |  | 0 | 0 | 0 | 0 | 0 | 0 | 0 | 0 | 0 | 0 | 0 | 64634.8 | 3464679 | 0 | 0 | 0 | 0 | 0 | 100 | 0 | 0 | 25.3 | 0 | 0 | 28.8 | 0 | 0 | 24.8 | 0 | 0 | 0 | 0 | 0
2026-04-25 00:22 | 0 |  | 0 | 0 | 0 | 0 | 0 | 0 | 0 | 0 | 0 | 0 | 0 | 64634.8 | 3464679 | 0 | 0 | 0 | 0 | 0 | 100 | 0 | 0 | 25.3 | 0 | 0 | 28.8 | 0 | 0 | 24.8 | 0 | 0 | 0 | 0 | 0
2026-04-25 00:23 | 0 |  | 0 | 0 | 0 | 0 | 0 | 0 | 0 | 0 | 0 | 0 | 0 | 64634.8 | 3464679 | 0 | 0 | 0 | 0 | 0 | 100 | 0 | 0 | 25.3 | 0 | 0 | 28.8 | 0 | 0 | 24.8 | 0 | 0 | 0 | 0 | 0
2026-04-25 00:24 | 0 |  | 0 | 0 | 0 | 0 | 0 | 0 | 0 | 0 | 0 | 0 | 0 | 64634.8 | 3464679 | 0 | 0 | 0 | 0 | 0 | 100 | 0 | 0 | 25.3 | 0 | 0 | 28.8 | 0 | 0 | 24.8 | 0 | 0 | 0 | 0 | 0
2026-04-25 00:25 | 0 |  | 0 | 0 | 0 | 0 | 0 | 0 | 0 | 0 | 0 | 0 | 0 | 64634.8 | 3464679 | 0 | 0 | 0 | 0 | 0 | 100 | 0 | 0 | 25.3 | 0 | 0 | 28.8 | 0 | 0 | 24.8 | 0 | 0 | 0 | 0 | 0
2026-04-25 00:26 | 0 |  | 0 | 0 | 0 | 0 | 0 | 0 | 0 | 0 | 0 | 0 | 0 | 64634.8 | 3464679 | 0 | 0 | 0 | 0 | 0 | 100 | 0 | 0 | 25.3 | 0 | 0 | 28.8 | 0 | 0 | 24.8 | 0 | 0 | 0 | 0 | 0
2026-04-25 00:27 | 0 |  | 0 | 0 | 0 | 0 | 0 | 0 | 0 | 0 | 0 | 0 | 0 | 64634.8 | 3464679 | 0 | 0 | 0 | 0 | 0 | 100 | 0 | 0 | 25.3 | 0 | 0 | 28.8 | 0 | 0 | 24.8 | 0 | 0 | 0 | 0 | 0
2026-04-25 00:28 | 0 |  | 0 | 0 | 0 | 0 | 0 | 0 | 0 | 0 | 0 | 0 | 0 | 64634.8 | 3464679 | 0 | 0 | 0 | 0 | 0 | 100 | 0 | 0 | 25.3 | 0 | 0 | 28.8 | 0 | 0 | 24.8 | 0 | 0 | 0 | 0 | 0
2026-04-25 00:29 | 0 |  | 0 | 0 | 0 | 0 | 0 | 0 | 0 | 0 | 0 | 0 | 0 | 64634.8 | 3464679 | 0 | 0 | 0 | 0 | 0 | 100 | 0 | 0 | 25.3 | 0 | 0 | 28.8 | 0 | 0 | 24.8 | 0 | 0 | 0 | 0 | 0
2026-04-25 00:30 | 0 |  | 0 | 0 | 0 | 0 | 0 | 0 | 0 | 0 | 0 | 0 | 0 | 64634.8 | 3464679 | 0 | 0 | 0 | 0 | 0 | 100 | 0 | 0 | 25.3 | 0 | 0 | 28.8 | 0 | 0 | 24.8 | 0 | 0 | 0 | 0 | 0
2026-04-25 00:31 | 0 |  | 0 | 0 | 0 | 0 | 0 | 0 | 0 | 0 | 0 | 0 | 0 | 64634.8 | 3464679 | 0 | 0 | 0 | 0 | 0 | 100 | 0 | 0 | 25.3 | 0 | 0 | 28.8 | 0 | 0 | 24.8 | 0 | 0 | 0 | 0 | 0
2026-04-25 00:32 | 0 |  | 0 | 0 | 0 | 0 | 0 | 0 | 0 | 0 | 0 | 0 | 0 | 64634.8 | 3464679 | 0 | 0 | 0 | 0 | 0 | 100 | 0 | 0 | 25.3 | 0 | 0 | 28.8 | 0 | 0 | 24.8 | 0 | 0 | 0 | 0 | 0
2026-04-25 00:33 | 0 |  | 0 | 0 | 0 | 0 | 0 | 0 | 0 | 0 | 0 | 0 | 0 | 64634.8 | 3464679 | 0 | 0 | 0 | 0 | 0 | 100 | 0 | 0 | 25.3 | 0 | 0 | 28.8 | 0 | 0 | 24.8 | 0 | 0 | 0 | 0 | 0
2026-04-25 00:34 | 0 |  | 0 | 0 | 0 | 0 | 0 | 0 | 0 | 0 | 0 | 0 | 0 | 64634.8 | 3464679 | 0 | 0 | 0 | 0 | 0 | 100 | 0 | 0 | 25.3 | 0 | 0 | 28.8 | 0 | 0 | 24.8 | 0 | 0 | 0 | 0 | 0
2026-04-25 00:35 | 0 |  | 0 | 0 | 0 | 0 | 0 | 0 | 0 | 0 | 0 | 0 | 0 | 64634.8 | 3464679 | 0 | 0 | 0 | 0 | 0 | 100 | 0 | 0 | 25.3 | 0 | 0 | 28.8 | 0 | 0 | 24.8 | 0 | 0 | 0 | 0 | 0
2026-04-25 00:36 | 0 |  | 0 | 0 | 0 | 0 | 0 | 0 | 0 | 0 | 0 | 0 | 0 | 64634.8 | 3464679 | 0 | 0 | 0 | 0 | 0 | 100 | 0 | 0 | 25.3 | 0 | 0 | 28.8 | 0 | 0 | 24.8 | 0 | 0 | 0 | 0 | 0
2026-04-25 00:37 | 0 |  | 0 | 0 | 0 | 0 | 0 | 0 | 0 | 0 | 0 | 0 | 0 | 64634.8 | 3464679 | 0 | 0 | 0 | 0 | 0 | 100 | 0 | 0 | 25.3 | 0 | 0 | 28.8 | 0 | 0 | 24.8 | 0 | 0 | 0 | 0 | 0
2026-04-25 00:38 | 0 |  | 0 | 0 | 0 | 0 | 0 | 0 | 0 | 0 | 0 | 0 | 0 | 64634.8 | 3464679 | 0 | 0 | 0 | 0 | 0 | 100 | 0 | 0 | 25.3 | 0 | 0 | 28.8 | 0 | 0 | 24.8 | 0 | 0 | 0 | 0 | 0
2026-04-25 00:39 | 0 |  | 0 | 0 | 0 | 0 | 0 | 0 | 0 | 0 | 0 | 0 | 0 | 64634.8 | 3464679 | 0 | 0 | 0 | 0 | 0 | 100 | 0 | 0 | 25.3 | 0 | 0 | 28.8 | 0 | 0 | 24.8 | 0 | 0 | 0 | 0 | 0
2026-04-25 00:40 | 0 |  | 0 | 0 | 0 | 0 | 0 | 0 | 0 | 0 | 0 | 0 | 0 | 64634.8 | 3464679 | 0 | 0 | 0 | 0 | 0 | 100 | 0 | 0 | 25.3 | 0 | 0 | 28.8 | 0 | 0 | 24.8 | 0 | 0 | 0 | 0 | 0
2026-04-25 00:41 | 0 |  | 0 | 0 | 0 | 0 | 0 | 0 | 0 | 0 | 0 | 0 | 0 | 64634.8 | 3464679 | 0 | 0 | 0 | 0 | 0 | 100 | 0 | 0 | 25.3 | 0 | 0 | 28.8 | 0 | 0 | 24.8 | 0 | 0 | 0 | 0 | 0
2026-04-25 00:42 | 0 |  | 0 | 0 | 0 | 0 | 0 | 0 | 0 | 0 | 0 | 0 | 0 | 64634.8 | 3464679 | 0 | 0 | 0 | 0 | 0 | 100 | 0 | 0 | 25.3 | 0 | 0 | 28.8 | 0 | 0 | 24.8 | 0 | 0 | 0 | 0 | 0
2026-04-25 00:43 | 0 |  | 0 | 0 | 0 | 0 | 0 | 0 | 0 | 0 | 0 | 0 | 0 | 64634.8 | 3464679 | 0 | 0 | 0 | 0 | 0 | 100 | 0 | 0 | 25.3 | 0 | 0 | 28.8 | 0 | 0 | 24.8 | 0 | 0 | 0 | 0 | 0
2026-04-25 00:44 | 0 |  | 0 | 0 | 0 | 0 | 0 | 0 | 0 | 0 | 0 | 0 | 0 | 64634.8 | 3464679 | 0 | 0 | 0 | 0 | 0 | 100 | 0 | 0 | 25.3 | 0 | 0 | 28.8 | 0 | 0 | 24.8 | 0 | 0 | 0 | 0 | 0
2026-04-25 00:45 | 0 |  | 0 | 0 | 0 | 0 | 0 | 0 | 0 | 0 | 0 | 0 | 0 | 64634.8 | 3464679 | 0 | 0 | 0 | 0 | 0 | 100 | 0 | 0 | 25.3 | 0 | 0 | 28.8 | 0 | 0 | 24.8 | 0 | 0 | 0 | 0 | 0
2026-04-25 00:46 | 0 |  | 0 | 0 | 0 | 0 | 0 | 0 | 0 | 0 | 0 | 0 | 0 | 64634.8 | 3464679 | 0 | 0 | 0 | 0 | 0 | 100 | 0 | 0 | 25.3 | 0 | 0 | 28.8 | 0 | 0 | 24.8 | 0 | 0 | 0 | 0 | 0
2026-04-25 00:47 | 0 |  | 0 | 0 | 0 | 0 | 0 | 0 | 0 | 0 | 0 | 0 | 0 | 64634.8 | 3464679 | 0 | 0 | 0 | 0 | 0 | 100 | 0 | 0 | 25.3 | 0 | 0 | 28.8 | 0 | 0 | 24.8 | 0 | 0 | 0 | 0 | 0
2026-04-25 00:48 | 0 |  | 0 | 0 | 0 | 0 | 0 | 0 | 0 | 0 | 0 | 0 | 0 | 64634.8 | 3464679 | 0 | 0 | 0 | 0 | 0 | 100 | 0 | 0 | 25.3 | 0 | 0 | 28.8 | 0 | 0 | 24.8 | 0 | 0 | 0 | 0 | 0
2026-04-25 00:49 | 0 |  | 0 | 0 | 0 | 0 | 0 | 0 | 0 | 0 | 0 | 0 | 0 | 64634.8 | 3464679 | 0 | 0 | 0 | 0 | 0 | 100 | 0 | 0 | 25.3 | 0 | 0 | 28.8 | 0 | 0 | 24.8 | 0 | 0 | 0 | 0 | 0
2026-04-25 00:50 | 0 |  | 0 | 0 | 0 | 0 | 0 | 0 | 0 | 0 | 0 | 0 | 0 | 64634.8 | 3464679 | 0 | 0 | 0 | 0 | 0 | 100 | 0 | 0 | 25.3 | 0 | 0 | 28.8 | 0 | 0 | 24.8 | 0 | 0 | 0 | 0 | 0
2026-04-25 00:51 | 0 |  | 0 | 0 | 0 | 0 | 0 | 0 | 0 | 0 | 0 | 0 | 0 | 64634.8 | 3464679 | 0 | 0 | 0 | 0 | 0 | 100 | 0 | 0 | 25.3 | 0 | 0 | 28.8 | 0 | 0 | 24.8 | 0 | 0 | 0 | 0 | 0
2026-04-25 00:52 | 0 |  | 0 | 0 | 0 | 0 | 0 | 0 | 0 | 0 | 0 | 0 | 0 | 64634.8 | 3464679 | 0 | 0 | 0 | 0 | 0 | 100 | 0 | 0 | 25.3 | 0 | 0 | 28.8 | 0 | 0 | 24.8 | 0 | 0 | 0 | 0 | 0
2026-04-25 00:53 | 0 |  | 0 | 0 | 0 | 0 | 0 | 0 | 0 | 0 | 0 | 0 | 0 | 64634.8 | 3464679 | 0 | 0 | 0 | 0 | 0 | 100 | 0 | 0 | 25.3 | 0 | 0 | 28.8 | 0 | 0 | 24.8 | 0 | 0 | 0 | 0 | 0
2026-04-25 00:54 | 0 |  | 0 | 0 | 0 | 0 | 0 | 0 | 0 | 0 | 0 | 0 | 0 | 64634.8 | 3464679 | 0 | 0 | 0 | 0 | 0 | 100 | 0 | 0 | 25.3 | 0 | 0 | 28.8 | 0 | 0 | 24.8 | 0 | 0 | 0 | 0 | 0
2026-04-25 00:55 | 0 |  | 0 | 0 | 0 | 0 | 0 | 0 | 0 | 0 | 0 | 0 | 0 | 64634.8 | 3464679 | 0 | 0 | 0 | 0 | 0 | 100 | 0 | 0 | 25.3 | 0 | 0 | 28.8 | 0 | 0 | 24.8 | 0 | 0 | 0 | 0 | 0
2026-04-25 00:56 | 0 |  | 0 | 0 | 0 | 0 | 0 | 0 | 0 | 0 | 0 | 0 | 0 | 64634.8 | 3464679 | 0 | 0 | 0 | 0 | 0 | 100 | 0 | 0 | 25.3 | 0 | 0 | 28.8 | 0 | 0 | 24.8 | 0 | 0 | 0 | 0 | 0
2026-04-25 00:57 | 0 |  | 0 | 0 | 0 | 0 | 0 | 0 | 0 | 0 | 0 | 0 | 0 | 64634.8 | 3464679 | 0 | 0 | 0 | 0 | 0 | 100 | 0 | 0 | 25.3 | 0 | 0 | 28.8 | 0 | 0 | 24.8 | 0 | 0 | 0 | 0 | 0
2026-04-25 00:58 | 0 |  | 0 | 0 | 0 | 0 | 0 | 0 | 0 | 0 | 0 | 0 | 0 | 64634.8 | 3464679 | 0 | 0 | 0 | 0 | 0 | 100 | 0 | 0 | 25.3 | 0 | 0 | 28.8 | 0 | 0 | 24.8 | 0 | 0 | 0 | 0 | 0
2026-04-25 00:59 | 0 |  | 0 | 0 | 0 | 0 | 0 | 0 | 0 | 0 | 0 | 0 | 0 | 64634.8 | 3464679 | 0 | 0 | 0 | 0 | 0 | 100 | 0 | 0 | 25.3 | 0 | 0 | 28.8 | 0 | 0 | 24.8 | 0 | 0 | 0 | 0 | 0
2026-04-25 01:00 | 0 |  | 0 | 0 | 0 | 0 | 0 | 0 | 0 | 0 | 0 | 0 | 0 | 64634.8 | 3464679 | 0 | 0 | 0 | 0 | 0 | 100 | 0 | 0 | 25.3 | 0 | 0 | 28.8 | 0 | 0 | 24.8 | 0 | 0 | 0 | 0 | 0
2026-04-25 01:01 | 0 |  | 0 | 0 | 0 | 0 | 0 | 0 | 0 | 0 | 0 | 0 | 0 | 64634.8 | 3464679 | 0 | 0 | 0 | 0 | 0 | 100 | 0 | 0 | 25.3 | 0 | 0 | 28.8 | 0 | 0 | 24.8 | 0 | 0 | 0 | 0 | 0
2026-04-25 01:02 | 0 |  | 0 | 0 | 0 | 0 | 0 | 0 | 0 | 0 | 0 | 0 | 0 | 64634.8 | 3464679 | 0 | 0 | 0 | 0 | 0 | 100 | 0 | 0 | 25.3 | 0 | 0 | 28.8 | 0 | 0 | 24.8 | 0 | 0 | 0 | 0 | 0
2026-04-25 01:03 | 0 |  | 0 | 0 | 0 | 0 | 0 | 0 | 0 | 0 | 0 | 0 | 0 | 64634.8 | 3464679 | 0 | 0 | 0 | 0 | 0 | 100 | 0 | 0 | 25.3 | 0 | 0 | 28.8 | 0 | 0 | 24.8 | 0 | 0 | 0 | 0 | 0
2026-04-25 01:04 | 0 |  | 0 | 0 | 0 | 0 | 0 | 0 | 0 | 0 | 0 | 0 | 0 | 64634.8 | 3464679 | 0 | 0 | 0 | 0 | 0 | 100 | 0 | 0 | 25.3 | 0 | 0 | 28.8 | 0 | 0 | 24.8 | 0 | 0 | 0 | 0 | 0
2026-04-25 01:05 | 0 |  | 0 | 0 | 0 | 0 | 0 | 0 | 0 | 0 | 0 | 0 | 0 | 64634.8 | 3464679 | 0 | 0 | 0 | 0 | 0 | 100 | 0 | 0 | 25.3 | 0 | 0 | 28.8 | 0 | 0 | 24.8 | 0 | 0 | 0 | 0 | 0
2026-04-25 01:06 | 0 |  | 0 | 0 | 0 | 0 | 0 | 0 | 0 | 0 | 0 | 0 | 0 | 64634.8 | 3464679 | 0 | 0 | 0 | 0 | 0 | 100 | 0 | 0 | 25.3 | 0 | 0 | 28.8 | 0 | 0 | 24.8 | 0 | 0 | 0 | 0 | 0
2026-04-25 01:07 | 0 |  | 0 | 0 | 0 | 0 | 0 | 0 | 0 | 0 | 0 | 0 | 0 | 64634.8 | 3464679 | 0 | 0 | 0 | 0 | 0 | 100 | 0 | 0 | 25.3 | 0 | 0 | 28.8 | 0 | 0 | 24.8 | 0 | 0 | 0 | 0 | 0
2026-04-25 01:08 | 0 |  | 0 | 0 | 0 | 0 | 0 | 0 | 0 | 0 | 0 | 0 | 0 | 64634.8 | 3464679 | 0 | 0 | 0 | 0 | 0 | 100 | 0 | 0 | 25.3 | 0 | 0 | 28.8 | 0 | 0 | 24.8 | 0 | 0 | 0 | 0 | 0
2026-04-25 01:09 | 0 |  | 0 | 0 | 0 | 0 | 0 | 0 | 0 | 0 | 0 | 0 | 0 | 64634.8 | 3464679 | 0 | 0 | 0 | 0 | 0 | 100 | 0 | 0 | 25.3 | 0 | 0 | 28.8 | 0 | 0 | 24.8 | 0 | 0 | 0 | 0 | 0
2026-04-25 01:10 | 0 |  | 0 | 0 | 0 | 0 | 0 | 0 | 0 | 0 | 0 | 0 | 0 | 64634.8 | 3464679 | 0 | 0 | 0 | 0 | 0 | 100 | 0 | 0 | 25.3 | 0 | 0 | 28.8 | 0 | 0 | 24.8 | 0 | 0 | 0 | 0 | 0
2026-04-25 01:11 | 0 |  | 0 | 0 | 0 | 0 | 0 | 0 | 0 | 0 | 0 | 0 | 0 | 64634.8 | 3464679 | 0 | 0 | 0 | 0 | 0 | 100 | 0 | 0 | 25.3 | 0 | 0 | 28.8 | 0 | 0 | 24.8 | 0 | 0 | 0 | 0 | 0
2026-04-25 01:12 | 0 |  | 0 | 0 | 0 | 0 | 0 | 0 | 0 | 0 | 0 | 0 | 0 | 64634.8 | 3464679 | 0 | 0 | 0 | 0 | 0 | 100 | 0 | 0 | 25.3 | 0 | 0 | 28.8 | 0 | 0 | 24.8 | 0 | 0 | 0 | 0 | 0
2026-04-25 01:13 | 0 |  | 0 | 0 | 0 | 0 | 0 | 0 | 0 | 0 | 0 | 0 | 0 | 64634.8 | 3464679 | 0 | 0 | 0 | 0 | 0 | 100 | 0 | 0 | 25.3 | 0 | 0 | 28.8 | 0 | 0 | 24.8 | 0 | 0 | 0 | 0 | 0
2026-04-25 01:14 | 0 |  | 0 | 0 | 0 | 0 | 0 | 0 | 0 | 0 | 0 | 0 | 0 | 64634.8 | 3464679 | 0 | 0 | 0 | 0 | 0 | 100 | 0 | 0 | 25.3 | 0 | 0 | 28.8 | 0 | 0 | 24.8 | 0 | 0 | 0 | 0 | 0
2026-04-25 01:15 | 0 |  | 0 | 0 | 0 | 0 | 0 | 0 | 0 | 0 | 0 | 0 | 0 | 64634.8 | 3464679 | 0 | 0 | 0 | 0 | 0 | 100 | 0 | 0 | 25.3 | 0 | 0 | 28.8 | 0 | 0 | 24.8 | 0 | 0 | 0 | 0 | 0
2026-04-25 01:16 | 0 |  | 0 | 0 | 0 | 0 | 0 | 0 | 0 | 0 | 0 | 0 | 0 | 64634.8 | 3464679 | 0 | 0 | 0 | 0 | 0 | 100 | 0 | 0 | 25.3 | 0 | 0 | 28.8 | 0 | 0 | 24.8 | 0 | 0 | 0 | 0 | 0
2026-04-25 01:17 | 0 |  | 0 | 0 | 0 | 0 | 0 | 0 | 0 | 0 | 0 | 0 | 0 | 64634.8 | 3464679 | 0 | 0 | 0 | 0 | 0 | 100 | 0 | 0 | 25.3 | 0 | 0 | 28.8 | 0 | 0 | 24.8 | 0 | 0 | 0 | 0 | 0
2026-04-25 01:18 | 0 |  | 0 | 0 | 0 | 0 | 0 | 0 | 0 | 0 | 0 | 0 | 0 | 64634.8 | 3464679 | 0 | 0 | 0 | 0 | 0 | 100 | 0 | 0 | 25.3 | 0 | 0 | 28.8 | 0 | 0 | 24.8 | 0 | 0 | 0 | 0 | 0
2026-04-25 01:19 | 0 |  | 0 | 0 | 0 | 0 | 0 | 0 | 0 | 0 | 0 | 0 | 0 | 64634.8 | 3464679 | 0 | 0 | 0 | 0 | 0 | 100 | 0 | 0 | 25.3 | 0 | 0 | 28.8 | 0 | 0 | 24.8 | 0 | 0 | 0 | 0 | 0
2026-04-25 01:20 | 0 |  | 0 | 0 | 0 | 0 | 0 | 0 | 0 | 0 | 0 | 0 | 0 | 64634.8 | 3464679 | 0 | 0 | 0 | 0 | 0 | 100 | 0 | 0 | 25.3 | 0 | 0 | 28.8 | 0 | 0 | 24.8 | 0 | 0 | 0 | 0 | 0
2026-04-25 01:21 | 0 |  | 0 | 0 | 0 | 0 | 0 | 0 | 0 | 0 | 0 | 0 | 0 | 64634.8 | 3464679 | 0 | 0 | 0 | 0 | 0 | 100 | 0 | 0 | 25.3 | 0 | 0 | 28.8 | 0 | 0 | 24.8 | 0 | 0 | 0 | 0 | 0
2026-04-25 01:22 | 0 |  | 0 | 0 | 0 | 0 | 0 | 0 | 0 | 0 | 0 | 0 | 0 | 64634.8 | 3464679 | 0 | 0 | 0 | 0 | 0 | 100 | 0 | 0 | 25.3 | 0 | 0 | 28.8 | 0 | 0 | 24.8 | 0 | 0 | 0 | 0 | 0
2026-04-25 01:23 | 0 |  | 0 | 0 | 0 | 0 | 0 | 0 | 0 | 0 | 0 | 0 | 0 | 64634.8 | 3464679 | 0 | 0 | 0 | 0 | 0 | 100 | 0 | 0 | 25.3 | 0 | 0 | 28.8 | 0 | 0 | 24.8 | 0 | 0 | 0 | 0 | 0
2026-04-25 01:24 | 0 |  | 0 | 0 | 0 | 0 | 0 | 0 | 0 | 0 | 0 | 0 | 0 | 64634.8 | 3464679 | 0 | 0 | 0 | 0 | 0 | 100 | 0 | 0 | 25.3 | 0 | 0 | 28.8 | 0 | 0 | 24.8 | 0 | 0 | 0 | 0 | 0
2026-04-25 01:25 | 0 |  | 0 | 0 | 0 | 0 | 0 | 0 | 0 | 0 | 0 | 0 | 0 | 64634.8 | 3464679 | 0 | 0 | 0 | 0 | 0 | 100 | 0 | 0 | 25.3 | 0 | 0 | 28.8 | 0 | 0 | 24.8 | 0 | 0 | 0 | 0 | 0
2026-04-25 01:26 | 0 |  | 0 | 0 | 0 | 0 | 0 | 0 | 0 | 0 | 0 | 0 | 0 | 64634.8 | 3464679 | 0 | 0 | 0 | 0 | 0 | 100 | 0 | 0 | 25.3 | 0 | 0 | 28.8 | 0 | 0 | 24.8 | 0 | 0 | 0 | 0 | 0
2026-04-25 01:27 | 0 |  | 0 | 0 | 0 | 0 | 0 | 0 | 0 | 0 | 0 | 0 | 0 | 64634.8 | 3464679 | 0 | 0 | 0 | 0 | 0 | 100 | 0 | 0 | 25.3 | 0 | 0 | 28.8 | 0 | 0 | 24.8 | 0 | 0 | 0 | 0 | 0
2026-04-25 01:28 | 0 |  | 0 | 0 | 0 | 0 | 0 | 0 | 0 | 0 | 0 | 0 | 0 | 64634.8 | 3464679 | 0 | 0 | 0 | 0 | 0 | 100 | 0 | 0 | 25.3 | 0 | 0 | 28.8 | 0 | 0 | 24.8 | 0 | 0 | 0 | 0 | 0
2026-04-25 01:29 | 0 |  | 0 | 0 | 0 | 0 | 0 | 0 | 0 | 0 | 0 | 0 | 0 | 64634.8 | 3464679 | 0 | 0 | 0 | 0 | 0 | 100 | 0 | 0 | 25.3 | 0 | 0 | 28.8 | 0 | 0 | 24.8 | 0 | 0 | 0 | 0 | 0
2026-04-25 01:30 | 0 |  | 0 | 0 | 0 | 0 | 0 | 0 | 0 | 0 | 0 | 0 | 0 | 64634.8 | 3464679 | 0 | 0 | 0 | 0 | 0 | 100 | 0 | 0 | 25.3 | 0 | 0 | 28.8 | 0 | 0 | 24.8 | 0 | 0 | 0 | 0 | 0
2026-04-25 01:31 | 0 |  | 0 | 0 | 0 | 0 | 0 | 0 | 0 | 0 | 0 | 0 | 0 | 64634.8 | 3464679 | 0 | 0 | 0 | 0 | 0 | 100 | 0 | 0 | 25.3 | 0 | 0 | 28.8 | 0 | 0 | 24.8 | 0 | 0 | 0 | 0 | 0
2026-04-25 01:32 | 0 |  | 0 | 0 | 0 | 0 | 0 | 0 | 0 | 0 | 0 | 0 | 0 | 64634.8 | 3464679 | 0 | 0 | 0 | 0 | 0 | 100 | 0 | 0 | 25.3 | 0 | 0 | 28.8 | 0 | 0 | 24.8 | 0 | 0 | 0 | 0 | 0
2026-04-25 01:33 | 0 |  | 0 | 0 | 0 | 0 | 0 | 0 | 0 | 0 | 0 | 0 | 0 | 64634.8 | 3464679 | 0 | 0 | 0 | 0 | 0 | 100 | 0 | 0 | 25.3 | 0 | 0 | 28.8 | 0 | 0 | 24.8 | 0 | 0 | 0 | 0 | 0
2026-04-25 01:34 | 0 |  | 0 | 0 | 0 | 0 | 0 | 0 | 0 | 0 | 0 | 0 | 0 | 64634.8 | 3464679 | 0 | 0 | 0 | 0 | 0 | 100 | 0 | 0 | 25.3 | 0 | 0 | 28.8 | 0 | 0 | 24.8 | 0 | 0 | 0 | 0 | 0
2026-04-25 01:35 | 0 |  | 0 | 0 | 0 | 0 | 0 | 0 | 0 | 0 | 0 | 0 | 0 | 64634.8 | 3464679 | 0 | 0 | 0 | 0 | 0 | 100 | 0 | 0 | 25.3 | 0 | 0 | 28.8 | 0 | 0 | 24.8 | 0 | 0 | 0 | 0 | 0
2026-04-25 01:36 | 0 |  | 0 | 0 | 0 | 0 | 0 | 0 | 0 | 0 | 0 | 0 | 0 | 64634.8 | 3464679 | 0 | 0 | 0 | 0 | 0 | 100 | 0 | 0 | 25.3 | 0 | 0 | 28.8 | 0 | 0 | 24.8 | 0 | 0 | 0 | 0 | 0
2026-04-25 01:37 | 0 |  | 0 | 0 | 0 | 0 | 0 | 0 | 0 | 0 | 0 | 0 | 0 | 64634.8 | 3464679 | 0 | 0 | 0 | 0 | 0 | 100 | 0 | 0 | 25.3 | 0 | 0 | 28.8 | 0 | 0 | 24.8 | 0 | 0 | 0 | 0 | 0
2026-04-25 01:38 | 0 |  | 0 | 0 | 0 | 0 | 0 | 0 | 0 | 0 | 0 | 0 | 0 | 64634.8 | 3464679 | 0 | 0 | 0 | 0 | 0 | 100 | 0 | 0 | 25.3 | 0 | 0 | 28.8 | 0 | 0 | 24.8 | 0 | 0 | 0 | 0 | 0
2026-04-25 01:39 | 0 |  | 0 | 0 | 0 | 0 | 0 | 0 | 0 | 0 | 0 | 0 | 0 | 64634.8 | 3464679 | 0 | 0 | 0 | 0 | 0 | 100 | 0 | 0 | 25.3 | 0 | 0 | 28.8 | 0 | 0 | 24.8 | 0 | 0 | 0 | 0 | 0
2026-04-25 01:40 | 0 |  | 0 | 0 | 0 | 0 | 0 | 0 | 0 | 0 | 0 | 0 | 0 | 64634.8 | 3464679 | 0 | 0 | 0 | 0 | 0 | 100 | 0 | 0 | 25.3 | 0 | 0 | 28.8 | 0 | 0 | 24.8 | 0 | 0 | 0 | 0 | 0
2026-04-25 01:41 | 0 |  | 0 | 0 | 0 | 0 | 0 | 0 | 0 | 0 | 0 | 0 | 0 | 64634.8 | 3464679 | 0 | 0 | 0 | 0 | 0 | 100 | 0 | 0 | 25.3 | 0 | 0 | 28.8 | 0 | 0 | 24.8 | 0 | 0 | 0 | 0 | 0
2026-04-25 01:42 | 0 |  | 0 | 0 | 0 | 0 | 0 | 0 | 0 | 0 | 0 | 0 | 0 | 64634.8 | 3464679 | 0 | 0 | 0 | 0 | 0 | 100 | 0 | 0 | 25.3 | 0 | 0 | 28.8 | 0 | 0 | 24.8 | 0 | 0 | 0 | 0 | 0
2026-04-25 01:43 | 0 |  | 0 | 0 | 0 | 0 | 0 | 0 | 0 | 0 | 0 | 0 | 0 | 64634.8 | 3464679 | 0 | 0 | 0 | 0 | 0 | 100 | 0 | 0 | 25.3 | 0 | 0 | 28.8 | 0 | 0 | 24.8 | 0 | 0 | 0 | 0 | 0
2026-04-25 01:44 | 0 |  | 0 | 0 | 0 | 0 | 0 | 0 | 0 | 0 | 0 | 0 | 0 | 64634.8 | 3464679 | 0 | 0 | 0 | 0 | 0 | 100 | 0 | 0 | 25.3 | 0 | 0 | 28.8 | 0 | 0 | 24.8 | 0 | 0 | 0 | 0 | 0
2026-04-25 01:45 | 0 |  | 0 | 0 | 0 | 0 | 0 | 0 | 0 | 0 | 0 | 0 | 0 | 64634.8 | 3464679 | 0 | 0 | 0 | 0 | 0 | 100 | 0 | 0 | 25.3 | 0 | 0 | 28.8 | 0 | 0 | 24.8 | 0 | 0 | 0 | 0 | 0
2026-04-25 01:46 | 0 |  | 0 | 0 | 0 | 0 | 0 | 0 | 0 | 0 | 0 | 0 | 0 | 64634.8 | 3464679 | 0 | 0 | 0 | 0 | 0 | 100 | 0 | 0 | 25.3 | 0 | 0 | 28.8 | 0 | 0 | 24.8 | 0 | 0 | 0 | 0 | 0
2026-04-25 01:47 | 0 |  | 0 | 0 | 0 | 0 | 0 | 0 | 0 | 0 | 0 | 0 | 0 | 64634.8 | 3464679 | 0 | 0 | 0 | 0 | 0 | 100 | 0 | 0 | 25.3 | 0 | 0 | 28.8 | 0 | 0 | 24.8 | 0 | 0 | 0 | 0 | 0
2026-04-25 01:48 | 0 |  | 0 | 0 | 0 | 0 | 0 | 0 | 0 | 0 | 0 | 0 | 0 | 64634.8 | 3464679 | 0 | 0 | 0 | 0 | 0 | 100 | 0 | 0 | 25.3 | 0 | 0 | 28.8 | 0 | 0 | 24.8 | 0 | 0 | 0 | 0 | 0
2026-04-25 01:49 | 0 |  | 0 | 0 | 0 | 0 | 0 | 0 | 0 | 0 | 0 | 0 | 0 | 64634.8 | 3464679 | 0 | 0 | 0 | 0 | 0 | 100 | 0 | 0 | 25.3 | 0 | 0 | 28.8 | 0 | 0 | 24.8 | 0 | 0 | 0 | 0 | 0
2026-04-25 01:50 | 0 |  | 0 | 0 | 0 | 0 | 0 | 0 | 0 | 0 | 0 | 0 | 0 | 64634.8 | 3464679 | 0 | 0 | 0 | 0 | 0 | 100 | 0 | 0 | 25.3 | 0 | 0 | 28.8 | 0 | 0 | 24.8 | 0 | 0 | 0 | 0 | 0
2026-04-25 01:51 | 0 |  | 0 | 0 | 0 | 0 | 0 | 0 | 0 | 0 | 0 | 0 | 0 | 64634.8 | 3464679 | 0 | 0 | 0 | 0 | 0 | 100 | 0 | 0 | 25.3 | 0 | 0 | 28.8 | 0 | 0 | 24.8 | 0 | 0 | 0 | 0 | 0
2026-04-25 01:52 | 0 |  | 0 | 0 | 0 | 0 | 0 | 0 | 0 | 0 | 0 | 0 | 0 | 64634.8 | 3464679 | 0 | 0 | 0 | 0 | 0 | 100 | 0 | 0 | 25.3 | 0 | 0 | 28.8 | 0 | 0 | 24.8 | 0 | 0 | 0 | 0 | 0
2026-04-25 01:53 | 0 |  | 0 | 0 | 0 | 0 | 0 | 0 | 0 | 0 | 0 | 0 | 0 | 64634.8 | 3464679 | 0 | 0 | 0 | 0 | 0 | 100 | 0 | 0 | 25.3 | 0 | 0 | 28.8 | 0 | 0 | 24.8 | 0 | 0 | 0 | 0 | 0
2026-04-25 01:54 | 0 |  | 0 | 0 | 0 | 0 | 0 | 0 | 0 | 0 | 0 | 0 | 0 | 64634.8 | 3464679 | 0 | 0 | 0 | 0 | 0 | 100 | 0 | 0 | 25.3 | 0 | 0 | 28.8 | 0 | 0 | 24.8 | 0 | 0 | 0 | 0 | 0
2026-04-25 01:55 | 0 |  | 0 | 0 | 0 | 0 | 0 | 0 | 0 | 0 | 0 | 0 | 0 | 64634.8 | 3464679 | 0 | 0 | 0 | 0 | 0 | 100 | 0 | 0 | 25.3 | 0 | 0 | 28.8 | 0 | 0 | 24.8 | 0 | 0 | 0 | 0 | 0
2026-04-25 01:56 | 0 |  | 0 | 0 | 0 | 0 | 0 | 0 | 0 | 0 | 0 | 0 | 0 | 64634.8 | 3464679 | 0 | 0 | 0 | 0 | 0 | 100 | 0 | 0 | 25.3 | 0 | 0 | 28.8 | 0 | 0 | 24.8 | 0 | 0 | 0 | 0 | 0
2026-04-25 01:57 | 0 |  | 0 | 0 | 0 | 0 | 0 | 0 | 0 | 0 | 0 | 0 | 0 | 64634.8 | 3464679 | 0 | 0 | 0 | 0 | 0 | 100 | 0 | 0 | 25.3 | 0 | 0 | 28.8 | 0 | 0 | 24.8 | 0 | 0 | 0 | 0 | 0
2026-04-25 01:58 | 0 |  | 0 | 0 | 0 | 0 | 0 | 0 | 0 | 0 | 0 | 0 | 0 | 64634.8 | 3464679 | 0 | 0 | 0 | 0 | 0 | 100 | 0 | 0 | 25.3 | 0 | 0 | 28.8 | 0 | 0 | 24.8 | 0 | 0 | 0 | 0 | 0
2026-04-25 01:59 | 0 |  | 0 | 0 | 0 | 0 | 0 | 0 | 0 | 0 | 0 | 0 | 0 | 64634.8 | 3464679 | 0 | 0 | 0 | 0 | 0 | 100 | 0 | 0 | 25.3 | 0 | 0 | 28.8 | 0 | 0 | 24.8 | 0 | 0 | 0 | 0 | 0
2026-04-25 02:00 | 0 |  | 0 | 0 | 0 | 0 | 0 | 0 | 0 | 0 | 0 | 0 | 0 | 64634.8 | 3464679 | 0 | 0 | 0 | 0 | 0 | 100 | 0 | 0 | 25.3 | 0 | 0 | 28.8 | 0 | 0 | 24.8 | 0 | 0 | 0 | 0 | 0
2026-04-25 02:01 | 0 |  | 0 | 0 | 0 | 0 | 0 | 0 | 0 | 0 | 0 | 0 | 0 | 64634.8 | 3464679 | 0 | 0 | 0 | 0 | 0 | 100 | 0 | 0 | 25.3 | 0 | 0 | 28.8 | 0 | 0 | 24.8 | 0 | 0 | 0 | 0 | 0
2026-04-25 02:02 | 0 |  | 0 | 0 | 0 | 0 | 0 | 0 | 0 | 0 | 0 | 0 | 0 | 64634.8 | 3464679 | 0 | 0 | 0 | 0 | 0 | 100 | 0 | 0 | 25.3 | 0 | 0 | 28.8 | 0 | 0 | 24.8 | 0 | 0 | 0 | 0 | 0
2026-04-25 02:03 | 0 |  | 0 | 0 | 0 | 0 | 0 | 0 | 0 | 0 | 0 | 0 | 0 | 64634.8 | 3464679 | 0 | 0 | 0 | 0 | 0 | 100 | 0 | 0 | 25.3 | 0 | 0 | 28.8 | 0 | 0 | 24.8 | 0 | 0 | 0 | 0 | 0
2026-04-25 02:04 | 0 |  | 0 | 0 | 0 | 0 | 0 | 0 | 0 | 0 | 0 | 0 | 0 | 64634.8 | 3464679 | 0 | 0 | 0 | 0 | 0 | 100 | 0 | 0 | 25.3 | 0 | 0 | 28.8 | 0 | 0 | 24.8 | 0 | 0 | 0 | 0 | 0
2026-04-25 02:05 | 0 |  | 0 | 0 | 0 | 0 | 0 | 0 | 0 | 0 | 0 | 0 | 0 | 64634.8 | 3464679 | 0 | 0 | 0 | 0 | 0 | 100 | 0 | 0 | 25.3 | 0 | 0 | 28.8 | 0 | 0 | 24.8 | 0 | 0 | 0 | 0 | 0
2026-04-25 02:06 | 0 |  | 0 | 0 | 0 | 0 | 0 | 0 | 0 | 0 | 0 | 0 | 0 | 64634.8 | 3464679 | 0 | 0 | 0 | 0 | 0 | 100 | 0 | 0 | 25.3 | 0 | 0 | 28.8 | 0 | 0 | 24.8 | 0 | 0 | 0 | 0 | 0
2026-04-25 02:07 | 0 |  | 0 | 0 | 0 | 0 | 0 | 0 | 0 | 0 | 0 | 0 | 0 | 64634.8 | 3464679 | 0 | 0 | 0 | 0 | 0 | 100 | 0 | 0 | 25.3 | 0 | 0 | 28.8 | 0 | 0 | 24.8 | 0 | 0 | 0 | 0 | 0
2026-04-25 02:08 | 0 |  | 0 | 0 | 0 | 0 | 0 | 0 | 0 | 0 | 0 | 0 | 0 | 64634.8 | 3464679 | 0 | 0 | 0 | 0 | 0 | 100 | 0 | 0 | 25.3 | 0 | 0 | 28.8 | 0 | 0 | 24.8 | 0 | 0 | 0 | 0 | 0
2026-04-25 02:09 | 0 |  | 0 | 0 | 0 | 0 | 0 | 0 | 0 | 0 | 0 | 0 | 0 | 64634.8 | 3464679 | 0 | 0 | 0 | 0 | 0 | 100 | 0 | 0 | 25.3 | 0 | 0 | 28.8 | 0 | 0 | 24.8 | 0 | 0 | 0 | 0 | 0
2026-04-25 02:10 | 0 |  | 0 | 0 | 0 | 0 | 0 | 0 | 0 | 0 | 0 | 0 | 0 | 64634.8 | 3464679 | 0 | 0 | 0 | 0 | 0 | 100 | 0 | 0 | 25.3 | 0 | 0 | 28.8 | 0 | 0 | 24.8 | 0 | 0 | 0 | 0 | 0
2026-04-25 02:11 | 0 |  | 0 | 0 | 0 | 0 | 0 | 0 | 0 | 0 | 0 | 0 | 0 | 64634.8 | 3464679 | 0 | 0 | 0 | 0 | 0 | 100 | 0 | 0 | 25.3 | 0 | 0 | 28.8 | 0 | 0 | 24.8 | 0 | 0 | 0 | 0 | 0
2026-04-25 02:12 | 0 |  | 0 | 0 | 0 | 0 | 0 | 0 | 0 | 0 | 0 | 0 | 0 | 64634.8 | 3464679 | 0 | 0 | 0 | 0 | 0 | 100 | 0 | 0 | 25.3 | 0 | 0 | 28.8 | 0 | 0 | 24.8 | 0 | 0 | 0 | 0 | 0
2026-04-25 02:13 | 0 |  | 0 | 0 | 0 | 0 | 0 | 0 | 0 | 0 | 0 | 0 | 0 | 64634.8 | 3464679 | 0 | 0 | 0 | 0 | 0 | 100 | 0 | 0 | 25.3 | 0 | 0 | 28.8 | 0 | 0 | 24.8 | 0 | 0 | 0 | 0 | 0
2026-04-25 02:14 | 0 |  | 0 | 0 | 0 | 0 | 0 | 0 | 0 | 0 | 0 | 0 | 0 | 64634.8 | 3464679 | 0 | 0 | 0 | 0 | 0 | 100 | 0 | 0 | 25.3 | 0 | 0 | 28.8 | 0 | 0 | 24.8 | 0 | 0 | 0 | 0 | 0
2026-04-25 02:15 | 0 |  | 0 | 0 | 0 | 0 | 0 | 0 | 0 | 0 | 0 | 0 | 0 | 64634.8 | 3464679 | 0 | 0 | 0 | 0 | 0 | 100 | 0 | 0 | 25.3 | 0 | 0 | 28.8 | 0 | 0 | 24.8 | 0 | 0 | 0 | 0 | 0
2026-04-25 02:16 | 0 |  | 0 | 0 | 0 | 0 | 0 | 0 | 0 | 0 | 0 | 0 | 0 | 64634.8 | 3464679 | 0 | 0 | 0 | 0 | 0 | 100 | 0 | 0 | 25.3 | 0 | 0 | 28.8 | 0 | 0 | 24.8 | 0 | 0 | 0 | 0 | 0
2026-04-25 02:17 | 0 |  | 0 | 0 | 0 | 0 | 0 | 0 | 0 | 0 | 0 | 0 | 0 | 64634.8 | 3464679 | 0 | 0 | 0 | 0 | 0 | 100 | 0 | 0 | 25.3 | 0 | 0 | 28.8 | 0 | 0 | 24.8 | 0 | 0 | 0 | 0 | 0
2026-04-25 02:18 | 0 |  | 0 | 0 | 0 | 0 | 0 | 0 | 0 | 0 | 0 | 0 | 0 | 64634.8 | 3464679 | 0 | 0 | 0 | 0 | 0 | 100 | 0 | 0 | 25.3 | 0 | 0 | 28.8 | 0 | 0 | 24.8 | 0 | 0 | 0 | 0 | 0
2026-04-25 02:19 | 0 |  | 0 | 0 | 0 | 0 | 0 | 0 | 0 | 0 | 0 | 0 | 0 | 64634.8 | 3464679 | 0 | 0 | 0 | 0 | 0 | 100 | 0 | 0 | 25.3 | 0 | 0 | 28.8 | 0 | 0 | 24.8 | 0 | 0 | 0 | 0 | 0
2026-04-25 02:20 | 0 |  | 0 | 0 | 0 | 0 | 0 | 0 | 0 | 0 | 0 | 0 | 0 | 64634.8 | 3464679 | 0 | 0 | 0 | 0 | 0 | 100 | 0 | 0 | 25.3 | 0 | 0 | 28.8 | 0 | 0 | 24.8 | 0 | 0 | 0 | 0 | 0
2026-04-25 02:21 | 0 |  | 0 | 0 | 0 | 0 | 0 | 0 | 0 | 0 | 0 | 0 | 0 | 64634.8 | 3464679 | 0 | 0 | 0 | 0 | 0 | 100 | 0 | 0 | 25.3 | 0 | 0 | 28.8 | 0 | 0 | 24.8 | 0 | 0 | 0 | 0 | 0
2026-04-25 02:22 | 0 |  | 0 | 0 | 0 | 0 | 0 | 0 | 0 | 0 | 0 | 0 | 0 | 64634.8 | 3464679 | 0 | 0 | 0 | 0 | 0 | 100 | 0 | 0 | 25.3 | 0 | 0 | 28.8 | 0 | 0 | 24.8 | 0 | 0 | 0 | 0 | 0
2026-04-25 02:23 | 0 |  | 0 | 0 | 0 | 0 | 0 | 0 | 0 | 0 | 0 | 0 | 0 | 64634.8 | 3464679 | 0 | 0 | 0 | 0 | 0 | 100 | 0 | 0 | 25.3 | 0 | 0 | 28.8 | 0 | 0 | 24.8 | 0 | 0 | 0 | 0 | 0
2026-04-25 02:24 | 0 |  | 0 | 0 | 0 | 0 | 0 | 0 | 0 | 0 | 0 | 0 | 0 | 64634.8 | 3464679 | 0 | 0 | 0 | 0 | 0 | 100 | 0 | 0 | 25.3 | 0 | 0 | 28.8 | 0 | 0 | 24.8 | 0 | 0 | 0 | 0 | 0
2026-04-25 02:25 | 0 |  | 0 | 0 | 0 | 0 | 0 | 0 | 0 | 0 | 0 | 0 | 0 | 64634.8 | 3464679 | 0 | 0 | 0 | 0 | 0 | 100 | 0 | 0 | 25.3 | 0 | 0 | 28.8 | 0 | 0 | 24.8 | 0 | 0 | 0 | 0 | 0
2026-04-25 02:26 | 0 |  | 0 | 0 | 0 | 0 | 0 | 0 | 0 | 0 | 0 | 0 | 0 | 64634.8 | 3464679 | 0 | 0 | 0 | 0 | 0 | 100 | 0 | 0 | 25.3 | 0 | 0 | 28.8 | 0 | 0 | 24.8 | 0 | 0 | 0 | 0 | 0
2026-04-25 02:27 | 0 |  | 0 | 0 | 0 | 0 | 0 | 0 | 0 | 0 | 0 | 0 | 0 | 64634.8 | 3464679 | 0 | 0 | 0 | 0 | 0 | 100 | 0 | 0 | 25.3 | 0 | 0 | 28.8 | 0 | 0 | 24.8 | 0 | 0 | 0 | 0 | 0
2026-04-25 02:28 | 0 |  | 0 | 0 | 0 | 0 | 0 | 0 | 0 | 0 | 0 | 0 | 0 | 64634.8 | 3464679 | 0 | 0 | 0 | 0 | 0 | 100 | 0 | 0 | 25.3 | 0 | 0 | 28.8 | 0 | 0 | 24.8 | 0 | 0 | 0 | 0 | 0
2026-04-25 02:29 | 0 |  | 0 | 0 | 0 | 0 | 0 | 0 | 0 | 0 | 0 | 0 | 0 | 64634.8 | 3464679 | 0 | 0 | 0 | 0 | 0 | 100 | 0 | 0 | 25.3 | 0 | 0 | 28.8 | 0 | 0 | 24.8 | 0 | 0 | 0 | 0 | 0
2026-04-25 02:30 | 0 |  | 0 | 0 | 0 | 0 | 0 | 0 | 0 | 0 | 0 | 0 | 0 | 64634.8 | 3464679 | 0 | 0 | 0 | 0 | 0 | 100 | 0 | 0 | 25.3 | 0 | 0 | 28.8 | 0 | 0 | 24.8 | 0 | 0 | 0 | 0 | 0
2026-04-25 02:31 | 0 |  | 0 | 0 | 0 | 0 | 0 | 0 | 0 | 0 | 0 | 0 | 0 | 64634.8 | 3464679 | 0 | 0 | 0 | 0 | 0 | 100 | 0 | 0 | 25.3 | 0 | 0 | 28.8 | 0 | 0 | 24.8 | 0 | 0 | 0 | 0 | 0
2026-04-25 02:32 | 0 |  | 0 | 0 | 0 | 0 | 0 | 0 | 0 | 0 | 0 | 0 | 0 | 64634.8 | 3464679 | 0 | 0 | 0 | 0 | 0 | 100 | 0 | 0 | 25.3 | 0 | 0 | 28.8 | 0 | 0 | 24.8 | 0 | 0 | 0 | 0 | 0
2026-04-25 02:33 | 0 |  | 0 | 0 | 0 | 0 | 0 | 0 | 0 | 0 | 0 | 0 | 0 | 64634.8 | 3464679 | 0 | 0 | 0 | 0 | 0 | 100 | 0 | 0 | 25.3 | 0 | 0 | 28.8 | 0 | 0 | 24.8 | 0 | 0 | 0 | 0 | 0
2026-04-25 02:34 | 0 |  | 0 | 0 | 0 | 0 | 0 | 0 | 0 | 0 | 0 | 0 | 0 | 64634.8 | 3464679 | 0 | 0 | 0 | 0 | 0 | 100 | 0 | 0 | 25.3 | 0 | 0 | 28.8 | 0 | 0 | 24.8 | 0 | 0 | 0 | 0 | 0
2026-04-25 02:35 | 0 |  | 0 | 0 | 0 | 0 | 0 | 0 | 0 | 0 | 0 | 0 | 0 | 64634.8 | 3464679 | 0 | 0 | 0 | 0 | 0 | 100 | 0 | 0 | 25.3 | 0 | 0 | 28.8 | 0 | 0 | 24.8 | 0 | 0 | 0 | 0 | 0
2026-04-25 02:36 | 0 |  | 0 | 0 | 0 | 0 | 0 | 0 | 0 | 0 | 0 | 0 | 0 | 64634.8 | 3464679 | 0 | 0 | 0 | 0 | 0 | 100 | 0 | 0 | 25.3 | 0 | 0 | 28.8 | 0 | 0 | 24.8 | 0 | 0 | 0 | 0 | 0
2026-04-25 02:37 | 0 |  | 0 | 0 | 0 | 0 | 0 | 0 | 0 | 0 | 0 | 0 | 0 | 64634.8 | 3464679 | 0 | 0 | 0 | 0 | 0 | 100 | 0 | 0 | 25.3 | 0 | 0 | 28.8 | 0 | 0 | 24.8 | 0 | 0 | 0 | 0 | 0
2026-04-25 02:38 | 0 |  | 0 | 0 | 0 | 0 | 0 | 0 | 0 | 0 | 0 | 0 | 0 | 64634.8 | 3464679 | 0 | 0 | 0 | 0 | 0 | 100 | 0 | 0 | 25.3 | 0 | 0 | 28.8 | 0 | 0 | 24.8 | 0 | 0 | 0 | 0 | 0
2026-04-25 02:39 | 0 |  | 0 | 0 | 0 | 0 | 0 | 0 | 0 | 0 | 0 | 0 | 0 | 64634.8 | 3464679 | 0 | 0 | 0 | 0 | 0 | 100 | 0 | 0 | 25.3 | 0 | 0 | 28.8 | 0 | 0 | 24.8 | 0 | 0 | 0 | 0 | 0
2026-04-25 02:40 | 0 |  | 0 | 0 | 0 | 0 | 0 | 0 | 0 | 0 | 0 | 0 | 0 | 64634.8 | 3464679 | 0 | 0 | 0 | 0 | 0 | 100 | 0 | 0 | 25.3 | 0 | 0 | 28.8 | 0 | 0 | 24.8 | 0 | 0 | 0 | 0 | 0
2026-04-25 02:41 | 0 |  | 0 | 0 | 0 | 0 | 0 | 0 | 0 | 0 | 0 | 0 | 0 | 64634.8 | 3464679 | 0 | 0 | 0 | 0 | 0 | 100 | 0 | 0 | 25.3 | 0 | 0 | 28.8 | 0 | 0 | 24.8 | 0 | 0 | 0 | 0 | 0
2026-04-25 02:42 | 0 |  | 0 | 0 | 0 | 0 | 0 | 0 | 0 | 0 | 0 | 0 | 0 | 64634.8 | 3464679 | 0 | 0 | 0 | 0 | 0 | 100 | 0 | 0 | 25.3 | 0 | 0 | 28.8 | 0 | 0 | 24.8 | 0 | 0 | 0 | 0 | 0
2026-04-25 02:43 | 0 |  | 0 | 0 | 0 | 0 | 0 | 0 | 0 | 0 | 0 | 0 | 0 | 64634.8 | 3464679 | 0 | 0 | 0 | 0 | 0 | 100 | 0 | 0 | 25.3 | 0 | 0 | 28.8 | 0 | 0 | 24.8 | 0 | 0 | 0 | 0 | 0
2026-04-25 02:44 | 0 |  | 0 | 0 | 0 | 0 | 0 | 0 | 0 | 0 | 0 | 0 | 0 | 64634.8 | 3464679 | 0 | 0 | 0 | 0 | 0 | 100 | 0 | 0 | 25.3 | 0 | 0 | 28.8 | 0 | 0 | 24.8 | 0 | 0 | 0 | 0 | 0
2026-04-25 02:45 | 0 |  | 0 | 0 | 0 | 0 | 0 | 0 | 0 | 0 | 0 | 0 | 0 | 64634.8 | 3464679 | 0 | 0 | 0 | 0 | 0 | 100 | 0 | 0 | 25.3 | 0 | 0 | 28.8 | 0 | 0 | 24.8 | 0 | 0 | 0 | 0 | 0
2026-04-25 02:46 | 0 |  | 0 | 0 | 0 | 0 | 0 | 0 | 0 | 0 | 0 | 0 | 0 | 64634.8 | 3464679 | 0 | 0 | 0 | 0 | 0 | 100 | 0 | 0 | 25.3 | 0 | 0 | 28.8 | 0 | 0 | 24.8 | 0 | 0 | 0 | 0 | 0
2026-04-25 02:47 | 0 |  | 0 | 0 | 0 | 0 | 0 | 0 | 0 | 0 | 0 | 0 | 0 | 64634.8 | 3464679 | 0 | 0 | 0 | 0 | 0 | 100 | 0 | 0 | 25.3 | 0 | 0 | 28.8 | 0 | 0 | 24.8 | 0 | 0 | 0 | 0 | 0
2026-04-25 02:48 | 0 |  | 0 | 0 | 0 | 0 | 0 | 0 | 0 | 0 | 0 | 0 | 0 | 64634.8 | 3464679 | 0 | 0 | 0 | 0 | 0 | 100 | 0 | 0 | 25.3 | 0 | 0 | 28.8 | 0 | 0 | 24.8 | 0 | 0 | 0 | 0 | 0
2026-04-25 02:49 | 0 |  | 0 | 0 | 0 | 0 | 0 | 0 | 0 | 0 | 0 | 0 | 0 | 64634.8 | 3464679 | 0 | 0 | 0 | 0 | 0 | 100 | 0 | 0 | 25.3 | 0 | 0 | 28.8 | 0 | 0 | 24.8 | 0 | 0 | 0 | 0 | 0
2026-04-25 02:50 | 0 |  | 0 | 0 | 0 | 0 | 0 | 0 | 0 | 0 | 0 | 0 | 0 | 64634.8 | 3464679 | 0 | 0 | 0 | 0 | 0 | 100 | 0 | 0 | 25.3 | 0 | 0 | 28.8 | 0 | 0 | 24.8 | 0 | 0 | 0 | 0 | 0
2026-04-25 02:51 | 0 |  | 0 | 0 | 0 | 0 | 0 | 0 | 0 | 0 | 0 | 0 | 0 | 64634.8 | 3464679 | 0 | 0 | 0 | 0 | 0 | 100 | 0 | 0 | 25.3 | 0 | 0 | 28.8 | 0 | 0 | 24.8 | 0 | 0 | 0 | 0 | 0
2026-04-25 02:52 | 0 |  | 0 | 0 | 0 | 0 | 0 | 0 | 0 | 0 | 0 | 0 | 0 | 64634.8 | 3464679 | 0 | 0 | 0 | 0 | 0 | 100 | 0 | 0 | 25.3 | 0 | 0 | 28.8 | 0 | 0 | 24.8 | 0 | 0 | 0 | 0 | 0
2026-04-25 02:53 | 0 |  | 0 | 0 | 0 | 0 | 0 | 0 | 0 | 0 | 0 | 0 | 0 | 64634.8 | 3464679 | 0 | 0 | 0 | 0 | 0 | 100 | 0 | 0 | 25.3 | 0 | 0 | 28.8 | 0 | 0 | 24.8 | 0 | 0 | 0 | 0 | 0
2026-04-25 02:54 | 0 |  | 0 | 0 | 0 | 0 | 0 | 0 | 0 | 0 | 0 | 0 | 0 | 64634.8 | 3464679 | 0 | 0 | 0 | 0 | 0 | 100 | 0 | 0 | 25.3 | 0 | 0 | 28.8 | 0 | 0 | 24.8 | 0 | 0 | 0 | 0 | 0
2026-04-25 02:55 | 0 |  | 0 | 0 | 0 | 0 | 0 | 0 | 0 | 0 | 0 | 0 | 0 | 64634.8 | 3464679 | 0 | 0 | 0 | 0 | 0 | 100 | 0 | 0 | 25.3 | 0 | 0 | 28.8 | 0 | 0 | 24.8 | 0 | 0 | 0 | 0 | 0
2026-04-25 02:56 | 0 |  | 0 | 0 | 0 | 0 | 0 | 0 | 0 | 0 | 0 | 0 | 0 | 64634.8 | 3464679 | 0 | 0 | 0 | 0 | 0 | 100 | 0 | 0 | 25.3 | 0 | 0 | 28.8 | 0 | 0 | 24.8 | 0 | 0 | 0 | 0 | 0
2026-04-25 02:57 | 0 |  | 0 | 0 | 0 | 0 | 0 | 0 | 0 | 0 | 0 | 0 | 0 | 64634.8 | 3464679 | 0 | 0 | 0 | 0 | 0 | 100 | 0 | 0 | 25.3 | 0 | 0 | 28.8 | 0 | 0 | 24.8 | 0 | 0 | 0 | 0 | 0
2026-04-25 02:58 | 0 |  | 0 | 0 | 0 | 0 | 0 | 0 | 0 | 0 | 0 | 0 | 0 | 64634.8 | 3464679 | 0 | 0 | 0 | 0 | 0 | 100 | 0 | 0 | 25.3 | 0 | 0 | 28.8 | 0 | 0 | 24.8 | 0 | 0 | 0 | 0 | 0
2026-04-25 02:59 | 0 |  | 0 | 0 | 0 | 0 | 0 | 0 | 0 | 0 | 0 | 0 | 0 | 64634.8 | 3464679 | 0 | 0 | 0 | 0 | 0 | 100 | 0 | 0 | 25.3 | 0 | 0 | 28.8 | 0 | 0 | 24.8 | 0 | 0 | 0 | 0 | 0
2026-04-25 03:00 | 0 |  | 0 | 0 | 0 | 0 | 0 | 0 | 0 | 0 | 0 | 0 | 0 | 64634.8 | 3464679 | 0 | 0 | 0 | 0 | 0 | 100 | 0 | 0 | 25.3 | 0 | 0 | 28.8 | 0 | 0 | 24.8 | 0 | 0 | 0 | 0 | 0
2026-04-25 03:01 | 0 |  | 0 | 0 | 0 | 0 | 0 | 0 | 0 | 0 | 0 | 0 | 0 | 64634.8 | 3464679 | 0 | 0 | 0 | 0 | 0 | 100 | 0 | 0 | 25.3 | 0 | 0 | 28.8 | 0 | 0 | 24.8 | 0 | 0 | 0 | 0 | 0
2026-04-25 03:02 | 0 |  | 0 | 0 | 0 | 0 | 0 | 0 | 0 | 0 | 0 | 0 | 0 | 64634.8 | 3464679 | 0 | 0 | 0 | 0 | 0 | 100 | 0 | 0 | 25.3 | 0 | 0 | 28.8 | 0 | 0 | 24.8 | 0 | 0 | 0 | 0 | 0
2026-04-25 03:03 | 0 |  | 0 | 0 | 0 | 0 | 0 | 0 | 0 | 0 | 0 | 0 | 0 | 64634.8 | 3464679 | 0 | 0 | 0 | 0 | 0 | 100 | 0 | 0 | 25.3 | 0 | 0 | 28.8 | 0 | 0 | 24.8 | 0 | 0 | 0 | 0 | 0
2026-04-25 03:04 | 0 |  | 0 | 0 | 0 | 0 | 0 | 0 | 0 | 0 | 0 | 0 | 0 | 64634.8 | 3464679 | 0 | 0 | 0 | 0 | 0 | 100 | 0 | 0 | 25.3 | 0 | 0 | 28.8 | 0 | 0 | 24.8 | 0 | 0 | 0 | 0 | 0
2026-04-25 03:05 | 0 |  | 0 | 0 | 0 | 0 | 0 | 0 | 0 | 0 | 0 | 0 | 0 | 64634.8 | 3464679 | 0 | 0 | 0 | 0 | 0 | 100 | 0 | 0 | 25.3 | 0 | 0 | 28.8 | 0 | 0 | 24.8 | 0 | 0 | 0 | 0 | 0
2026-04-25 03:06 | 0 |  | 0 | 0 | 0 | 0 | 0 | 0 | 0 | 0 | 0 | 0 | 0 | 64634.8 | 3464679 | 0 | 0 | 0 | 0 | 0 | 100 | 0 | 0 | 25.3 | 0 | 0 | 28.8 | 0 | 0 | 24.8 | 0 | 0 | 0 | 0 | 0
2026-04-25 03:07 | 0 |  | 0 | 0 | 0 | 0 | 0 | 0 | 0 | 0 | 0 | 0 | 0 | 64634.8 | 3464679 | 0 | 0 | 0 | 0 | 0 | 100 | 0 | 0 | 25.3 | 0 | 0 | 28.8 | 0 | 0 | 24.8 | 0 | 0 | 0 | 0 | 0
2026-04-25 03:08 | 0 |  | 0 | 0 | 0 | 0 | 0 | 0 | 0 | 0 | 0 | 0 | 0 | 64634.8 | 3464679 | 0 | 0 | 0 | 0 | 0 | 100 | 0 | 0 | 25.3 | 0 | 0 | 28.8 | 0 | 0 | 24.8 | 0 | 0 | 0 | 0 | 0
2026-04-25 03:09 | 0 |  | 0 | 0 | 0 | 0 | 0 | 0 | 0 | 0 | 0 | 0 | 0 | 64634.8 | 3464679 | 0 | 0 | 0 | 0 | 0 | 100 | 0 | 0 | 25.3 | 0 | 0 | 28.8 | 0 | 0 | 24.8 | 0 | 0 | 0 | 0 | 0
2026-04-25 03:10 | 0 |  | 0 | 0 | 0 | 0 | 0 | 0 | 0 | 0 | 0 | 0 | 0 | 64634.8 | 3464679 | 0 | 0 | 0 | 0 | 0 | 100 | 0 | 0 | 25.3 | 0 | 0 | 28.8 | 0 | 0 | 24.8 | 0 | 0 | 0 | 0 | 0
2026-04-25 03:11 | 0 |  | 0 | 0 | 0 | 0 | 0 | 0 | 0 | 0 | 0 | 0 | 0 | 64634.8 | 3464679 | 0 | 0 | 0 | 0 | 0 | 100 | 0 | 0 | 25.3 | 0 | 0 | 28.8 | 0 | 0 | 24.8 | 0 | 0 | 0 | 0 | 0
2026-04-25 03:12 | 0 |  | 0 | 0 | 0 | 0 | 0 | 0 | 0 | 0 | 0 | 0 | 0 | 64634.8 | 3464679 | 0 | 0 | 0 | 0 | 0 | 100 | 0 | 0 | 25.3 | 0 | 0 | 28.8 | 0 | 0 | 24.8 | 0 | 0 | 0 | 0 | 0
2026-04-25 03:13 | 0 |  | 0 | 0 | 0 | 0 | 0 | 0 | 0 | 0 | 0 | 0 | 0 | 64634.8 | 3464679 | 0 | 0 | 0 | 0 | 0 | 100 | 0 | 0 | 25.3 | 0 | 0 | 28.8 | 0 | 0 | 24.8 | 0 | 0 | 0 | 0 | 0
2026-04-25 03:14 | 0 |  | 0 | 0 | 0 | 0 | 0 | 0 | 0 | 0 | 0 | 0 | 0 | 64634.8 | 3464679 | 0 | 0 | 0 | 0 | 0 | 100 | 0 | 0 | 25.3 | 0 | 0 | 28.8 | 0 | 0 | 24.8 | 0 | 0 | 0 | 0 | 0
2026-04-25 03:15 | 0 |  | 0 | 0 | 0 | 0 | 0 | 0 | 0 | 0 | 0 | 0 | 0 | 64634.8 | 3464679 | 0 | 0 | 0 | 0 | 0 | 100 | 0 | 0 | 25.3 | 0 | 0 | 28.8 | 0 | 0 | 24.8 | 0 | 0 | 0 | 0 | 0
2026-04-25 03:16 | 0 |  | 0 | 0 | 0 | 0 | 0 | 0 | 0 | 0 | 0 | 0 | 0 | 64634.8 | 3464679 | 0 | 0 | 0 | 0 | 0 | 100 | 0 | 0 | 25.3 | 0 | 0 | 28.8 | 0 | 0 | 24.8 | 0 | 0 | 0 | 0 | 0
2026-04-25 03:17 | 0 |  | 0 | 0 | 0 | 0 | 0 | 0 | 0 | 0 | 0 | 0 | 0 | 64634.8 | 3464679 | 0 | 0 | 0 | 0 | 0 | 100 | 0 | 0 | 25.3 | 0 | 0 | 28.8 | 0 | 0 | 24.8 | 0 | 0 | 0 | 0 | 0
2026-04-25 03:18 | 0 |  | 0 | 0 | 0 | 0 | 0 | 0 | 0 | 0 | 0 | 0 | 0 | 64634.8 | 3464679 | 0 | 0 | 0 | 0 | 0 | 100 | 0 | 0 | 25.3 | 0 | 0 | 28.8 | 0 | 0 | 24.8 | 0 | 0 | 0 | 0 | 0
2026-04-25 03:19 | 0 |  | 0 | 0 | 0 | 0 | 0 | 0 | 0 | 0 | 0 | 0 | 0 | 64634.8 | 3464679 | 0 | 0 | 0 | 0 | 0 | 100 | 0 | 0 | 25.3 | 0 | 0 | 28.8 | 0 | 0 | 24.8 | 0 | 0 | 0 | 0 | 0
2026-04-25 03:20 | 0 |  | 0 | 0 | 0 | 0 | 0 | 0 | 0 | 0 | 0 | 0 | 0 | 64634.8 | 3464679 | 0 | 0 | 0 | 0 | 0 | 100 | 0 | 0 | 25.3 | 0 | 0 | 28.8 | 0 | 0 | 24.8 | 0 | 0 | 0 | 0 | 0
2026-04-25 03:21 | 0 |  | 0 | 0 | 0 | 0 | 0 | 0 | 0 | 0 | 0 | 0 | 0 | 64634.8 | 3464679 | 0 | 0 | 0 | 0 | 0 | 100 | 0 | 0 | 25.3 | 0 | 0 | 28.8 | 0 | 0 | 24.8 | 0 | 0 | 0 | 0 | 0
2026-04-25 03:22 | 0 |  | 0 | 0 | 0 | 0 | 0 | 0 | 0 | 0 | 0 | 0 | 0 | 64634.8 | 3464679 | 0 | 0 | 0 | 0 | 0 | 100 | 0 | 0 | 25.3 | 0 | 0 | 28.8 | 0 | 0 | 24.8 | 0 | 0 | 0 | 0 | 0
2026-04-25 03:23 | 0 |  | 0 | 0 | 0 | 0 | 0 | 0 | 0 | 0 | 0 | 0 | 0 | 64634.8 | 3464679 | 0 | 0 | 0 | 0 | 0 | 100 | 0 | 0 | 25.3 | 0 | 0 | 28.8 | 0 | 0 | 24.8 | 0 | 0 | 0 | 0 | 0
2026-04-25 03:24 | 0 |  | 0 | 0 | 0 | 0 | 0 | 0 | 0 | 0 | 0 | 0 | 0 | 64634.8 | 3464679 | 0 | 0 | 0 | 0 | 0 | 100 | 0 | 0 | 25.3 | 0 | 0 | 28.8 | 0 | 0 | 24.8 | 0 | 0 | 0 | 0 | 0
2026-04-25 03:25 | 0 |  | 0 | 0 | 0 | 0 | 0 | 0 | 0 | 0 | 0 | 0 | 0 | 64634.8 | 3464679 | 0 | 0 | 0 | 0 | 0 | 100 | 0 | 0 | 25.3 | 0 | 0 | 28.8 | 0 | 0 | 24.8 | 0 | 0 | 0 | 0 | 0
2026-04-25 03:26 | 0 |  | 0 | 0 | 0 | 0 | 0 | 0 | 0 | 0 | 0 | 0 | 0 | 64634.8 | 3464679 | 0 | 0 | 0 | 0 | 0 | 100 | 0 | 0 | 25.3 | 0 | 0 | 28.8 | 0 | 0 | 24.8 | 0 | 0 | 0 | 0 | 0
2026-04-25 03:27 | 0 |  | 0 | 0 | 0 | 0 | 0 | 0 | 0 | 0 | 0 | 0 | 0 | 64634.8 | 3464679 | 0 | 0 | 0 | 0 | 0 | 100 | 0 | 0 | 25.3 | 0 | 0 | 28.8 | 0 | 0 | 24.8 | 0 | 0 | 0 | 0 | 0
2026-04-25 03:28 | 0 |  | 0 | 0 | 0 | 0 | 0 | 0 | 0 | 0 | 0 | 0 | 0 | 64634.8 | 3464679 | 0 | 0 | 0 | 0 | 0 | 100 | 0 | 0 | 25.3 | 0 | 0 | 28.8 | 0 | 0 | 24.8 | 0 | 0 | 0 | 0 | 0
2026-04-25 03:29 | 0 |  | 0 | 0 | 0 | 0 | 0 | 0 | 0 | 0 | 0 | 0 | 0 | 64634.8 | 3464679 | 0 | 0 | 0 | 0 | 0 | 100 | 0 | 0 | 25.3 | 0 | 0 | 28.8 | 0 | 0 | 24.8 | 0 | 0 | 0 | 0 | 0
2026-04-25 03:30 | 0 |  | 0 | 0 | 0 | 0 | 0 | 0 | 0 | 0 | 0 | 0 | 0 | 64634.8 | 3464679 | 0 | 0 | 0 | 0 | 0 | 100 | 0 | 0 | 25.3 | 0 | 0 | 28.8 | 0 | 0 | 24.8 | 0 | 0 | 0 | 0 | 0
2026-04-25 03:31 | 0 |  | 0 | 0 | 0 | 0 | 0 | 0 | 0 | 0 | 0 | 0 | 0 | 64634.8 | 3464679 | 0 | 0 | 0 | 0 | 0 | 100 | 0 | 0 | 25.3 | 0 | 0 | 28.8 | 0 | 0 | 24.8 | 0 | 0 | 0 | 0 | 0
2026-04-25 03:32 | 0 |  | 0 | 0 | 0 | 0 | 0 | 0 | 0 | 0 | 0 | 0 | 0 | 64634.8 | 3464679 | 0 | 0 | 0 | 0 | 0 | 100 | 0 | 0 | 25.3 | 0 | 0 | 28.8 | 0 | 0 | 24.8 | 0 | 0 | 0 | 0 | 0
2026-04-25 03:33 | 0 |  | 0 | 0 | 0 | 0 | 0 | 0 | 0 | 0 | 0 | 0 | 0 | 64634.8 | 3464679 | 0 | 0 | 0 | 0 | 0 | 100 | 0 | 0 | 25.3 | 0 | 0 | 28.8 | 0 | 0 | 24.8 | 0 | 0 | 0 | 0 | 0
2026-04-25 03:34 | 0 |  | 0 | 0 | 0 | 0 | 0 | 0 | 0 | 0 | 0 | 0 | 0 | 64634.8 | 3464679 | 0 | 0 | 0 | 0 | 0 | 100 | 0 | 0 | 25.3 | 0 | 0 | 28.8 | 0 | 0 | 24.8 | 0 | 0 | 0 | 0 | 0
2026-04-25 03:35 | 0 |  | 0 | 0 | 0 | 0 | 0 | 0 | 0 | 0 | 0 | 0 | 0 | 64634.8 | 3464679 | 0 | 0 | 0 | 0 | 0 | 100 | 0 | 0 | 25.3 | 0 | 0 | 28.8 | 0 | 0 | 24.8 | 0 | 0 | 0 | 0 | 0
2026-04-25 03:36 | 0 |  | 0 | 0 | 0 | 0 | 0 | 0 | 0 | 0 | 0 | 0 | 0 | 64634.8 | 3464679 | 0 | 0 | 0 | 0 | 0 | 100 | 0 | 0 | 25.3 | 0 | 0 | 28.8 | 0 | 0 | 24.8 | 0 | 0 | 0 | 0 | 0
2026-04-25 03:37 | 0 |  | 0 | 0 | 0 | 0 | 0 | 0 | 0 | 0 | 0 | 0 | 0 | 64634.8 | 3464679 | 0 | 0 | 0 | 0 | 0 | 100 | 0 | 0 | 25.3 | 0 | 0 | 28.8 | 0 | 0 | 24.8 | 0 | 0 | 0 | 0 | 0
2026-04-25 03:38 | 0 |  | 0 | 0 | 0 | 0 | 0 | 0 | 0 | 0 | 0 | 0 | 0 | 64634.8 | 3464679 | 0 | 0 | 0 | 0 | 0 | 100 | 0 | 0 | 25.3 | 0 | 0 | 28.8 | 0 | 0 | 24.8 | 0 | 0 | 0 | 0 | 0
2026-04-25 03:39 | 0 |  | 0 | 0 | 0 | 0 | 0 | 0 | 0 | 0 | 0 | 0 | 0 | 64634.8 | 3464679 | 0 | 0 | 0 | 0 | 0 | 100 | 0 | 0 | 25.3 | 0 | 0 | 28.8 | 0 | 0 | 24.8 | 0 | 0 | 0 | 0 | 0
2026-04-25 03:40 | 0 |  | 0 | 0 | 0 | 0 | 0 | 0 | 0 | 0 | 0 | 0 | 0 | 64634.8 | 3464679 | 0 | 0 | 0 | 0 | 0 | 100 | 0 | 0 | 25.3 | 0 | 0 | 28.8 | 0 | 0 | 24.8 | 0 | 0 | 0 | 0 | 0
2026-04-25 03:41 | 0 |  | 0 | 0 | 0 | 0 | 0 | 0 | 0 | 0 | 0 | 0 | 0 | 64634.8 | 3464679 | 0 | 0 | 0 | 0 | 0 | 100 | 0 | 0 | 25.3 | 0 | 0 | 28.8 | 0 | 0 | 24.8 | 0 | 0 | 0 | 0 | 0
2026-04-25 03:42 | 0 |  | 0 | 0 | 0 | 0 | 0 | 0 | 0 | 0 | 0 | 0 | 0 | 64634.8 | 3464679 | 0 | 0 | 0 | 0 | 0 | 100 | 0 | 0 | 25.3 | 0 | 0 | 28.8 | 0 | 0 | 24.8 | 0 | 0 | 0 | 0 | 0
2026-04-25 03:43 | 0 |  | 0 | 0 | 0 | 0 | 0 | 0 | 0 | 0 | 0 | 0 | 0 | 64634.8 | 3464679 | 0 | 0 | 0 | 0 | 0 | 100 | 0 | 0 | 25.3 | 0 | 0 | 28.8 | 0 | 0 | 24.8 | 0 | 0 | 0 | 0 | 0
2026-04-25 03:44 | 0 |  | 0 | 0 | 0 | 0 | 0 | 0 | 0 | 0 | 0 | 0 | 0 | 64634.8 | 3464679 | 0 | 0 | 0 | 0 | 0 | 100 | 0 | 0 | 25.3 | 0 | 0 | 28.8 | 0 | 0 | 24.8 | 0 | 0 | 0 | 0 | 0
2026-04-25 03:45 | 0 |  | 0 | 0 | 0 | 0 | 0 | 0 | 0 | 0 | 0 | 0 | 0 | 64634.8 | 3464679 | 0 | 0 | 0 | 0 | 0 | 100 | 0 | 0 | 25.3 | 0 | 0 | 28.8 | 0 | 0 | 24.8 | 0 | 0 | 0 | 0 | 0
2026-04-25 03:46 | 0 |  | 0 | 0 | 0 | 0 | 0 | 0 | 0 | 0 | 0 | 0 | 0 | 64634.8 | 3464679 | 0 | 0 | 0 | 0 | 0 | 100 | 0 | 0 | 25.3 | 0 | 0 | 28.8 | 0 | 0 | 24.8 | 0 | 0 | 0 | 0 | 0
2026-04-25 03:47 | 0 |  | 0 | 0 | 0 | 0 | 0 | 0 | 0 | 0 | 0 | 0 | 0 | 64634.8 | 3464679 | 0 | 0 | 0 | 0 | 0 | 100 | 0 | 0 | 25.3 | 0 | 0 | 28.8 | 0 | 0 | 24.8 | 0 | 0 | 0 | 0 | 0
2026-04-25 03:48 | 0 |  | 0 | 0 | 0 | 0 | 0 | 0 | 0 | 0 | 0 | 0 | 0 | 64634.8 | 3464679 | 0 | 0 | 0 | 0 | 0 | 100 | 0 | 0 | 25.3 | 0 | 0 | 28.8 | 0 | 0 | 24.8 | 0 | 0 | 0 | 0 | 0
2026-04-25 03:49 | 0 |  | 0 | 0 | 0 | 0 | 0 | 0 | 0 | 0 | 0 | 0 | 0 | 64634.8 | 3464679 | 0 | 0 | 0 | 0 | 0 | 100 | 0 | 0 | 25.3 | 0 | 0 | 28.8 | 0 | 0 | 24.8 | 0 | 0 | 0 | 0 | 0
2026-04-25 03:50 | 0 |  | 0 | 0 | 0 | 0 | 0 | 0 | 0 | 0 | 0 | 0 | 0 | 64634.8 | 3464679 | 0 | 0 | 0 | 0 | 0 | 100 | 0 | 0 | 25.3 | 0 | 0 | 28.8 | 0 | 0 | 24.8 | 0 | 0 | 0 | 0 | 0
2026-04-25 03:51 | 0 |  | 0 | 0 | 0 | 0 | 0 | 0 | 0 | 0 | 0 | 0 | 0 | 64634.8 | 3464679 | 0 | 0 | 0 | 0 | 0 | 100 | 0 | 0 | 25.3 | 0 | 0 | 28.8 | 0 | 0 | 24.8 | 0 | 0 | 0 | 0 | 0
2026-04-25 03:52 | 0 |  | 0 | 0 | 0 | 0 | 0 | 0 | 0 | 0 | 0 | 0 | 0 | 64634.8 | 3464679 | 0 | 0 | 0 | 0 | 0 | 100 | 0 | 0 | 25.3 | 0 | 0 | 28.8 | 0 | 0 | 24.8 | 0 | 0 | 0 | 0 | 0
2026-04-25 03:53 | 0 |  | 0 | 0 | 0 | 0 | 0 | 0 | 0 | 0 | 0 | 0 | 0 | 64634.8 | 3464679 | 0 | 0 | 0 | 0 | 0 | 100 | 0 | 0 | 25.3 | 0 | 0 | 28.8 | 0 | 0 | 24.8 | 0 | 0 | 0 | 0 | 0
2026-04-25 03:54 | 0 |  | 0 | 0 | 0 | 0 | 0 | 0 | 0 | 0 | 0 | 0 | 0 | 64634.8 | 3464679 | 0 | 0 | 0 | 0 | 0 | 100 | 0 | 0 | 25.3 | 0 | 0 | 28.8 | 0 | 0 | 24.8 | 0 | 0 | 0 | 0 | 0
2026-04-25 03:55 | 0 |  | 0 | 0 | 0 | 0 | 0 | 0 | 0 | 0 | 0 | 0 | 0 | 64634.8 | 3464679 | 0 | 0 | 0 | 0 | 0 | 100 | 0 | 0 | 25.3 | 0 | 0 | 28.8 | 0 | 0 | 24.8 | 0 | 0 | 0 | 0 | 0
2026-04-25 03:56 | 0 |  | 0 | 0 | 0 | 0 | 0 | 0 | 0 | 0 | 0 | 0 | 0 | 64634.8 | 3464679 | 0 | 0 | 0 | 0 | 0 | 100 | 0 | 0 | 25.3 | 0 | 0 | 28.8 | 0 | 0 | 24.8 | 0 | 0 | 0 | 0 | 0
2026-04-25 03:57 | 0 |  | 0 | 0 | 0 | 0 | 0 | 0 | 0 | 0 | 0 | 0 | 0 | 64634.8 | 3464679 | 0 | 0 | 0 | 0 | 0 | 100 | 0 | 0 | 25.3 | 0 | 0 | 28.8 | 0 | 0 | 24.8 | 0 | 0 | 0 | 0 | 0
2026-04-25 03:58 | 0 |  | 0 | 0 | 0 | 0 | 0 | 0 | 0 | 0 | 0 | 0 | 0 | 64634.8 | 3464679 | 0 | 0 | 0 | 0 | 0 | 100 | 0 | 0 | 25.3 | 0 | 0 | 28.8 | 0 | 0 | 24.8 | 0 | 0 | 0 | 0 | 0
2026-04-25 03:59 | 0 |  | 0 | 0 | 0 | 0 | 0 | 0 | 0 | 0 | 0 | 0 | 0 | 64634.8 | 3464679 | 0 | 0 | 0 | 0 | 0 | 100 | 0 | 0 | 25.3 | 0 | 0 | 28.8 | 0 | 0 | 24.8 | 0 | 0 | 0 | 0 | 0
2026-04-25 04:00 | 0 |  | 0 | 0 | 0 | 0 | 0 | 0 | 0 | 0 | 0 | 0 | 0 | 64634.8 | 3464679 | 0 | 0 | 0 | 0 | 0 | 100 | 0 | 0 | 25.3 | 0 | 0 | 28.8 | 0 | 0 | 24.8 | 0 | 0 | 0 | 0 | 0
2026-04-25 04:01 | 0 |  | 0 | 0 | 0 | 0 | 0 | 0 | 0 | 0 | 0 | 0 | 0 | 64634.8 | 3464679 | 0 | 0 | 0 | 0 | 0 | 100 | 0 | 0 | 25.3 | 0 | 0 | 28.8 | 0 | 0 | 24.8 | 0 | 0 | 0 | 0 | 0
2026-04-25 04:02 | 0 |  | 0 | 0 | 0 | 0 | 0 | 0 | 0 | 0 | 0 | 0 | 0 | 64634.8 | 3464679 | 0 | 0 | 0 | 0 | 0 | 100 | 0 | 0 | 25.3 | 0 | 0 | 28.8 | 0 | 0 | 24.8 | 0 | 0 | 0 | 0 | 0
2026-04-25 04:03 | 0 |  | 0 | 0 | 0 | 0 | 0 | 0 | 0 | 0 | 0 | 0 | 0 | 64634.8 | 3464679 | 0 | 0 | 0 | 0 | 0 | 100 | 0 | 0 | 25.3 | 0 | 0 | 28.8 | 0 | 0 | 24.8 | 0 | 0 | 0 | 0 | 0
2026-04-25 04:04 | 0 |  | 0 | 0 | 0 | 0 | 0 | 0 | 0 | 0 | 0 | 0 | 0 | 64634.8 | 3464679 | 0 | 0 | 0 | 0 | 0 | 100 | 0 | 0 | 25.3 | 0 | 0 | 28.8 | 0 | 0 | 24.8 | 0 | 0 | 0 | 0 | 0
2026-04-25 04:05 | 0 |  | 0 | 0 | 0 | 0 | 0 | 0 | 0 | 0 | 0 | 0 | 0 | 64634.8 | 3464679 | 0 | 0 | 0 | 0 | 0 | 100 | 0 | 0 | 25.3 | 0 | 0 | 28.8 | 0 | 0 | 24.8 | 0 | 0 | 0 | 0 | 0
2026-04-25 04:06 | 0 |  | 0 | 0 | 0 | 0 | 0 | 0 | 0 | 0 | 0 | 0 | 0 | 64634.8 | 3464679 | 0 | 0 | 0 | 0 | 0 | 100 | 0 | 0 | 25.3 | 0 | 0 | 28.8 | 0 | 0 | 24.8 | 0 | 0 | 0 | 0 | 0
2026-04-25 04:07 | 0 |  | 0 | 0 | 0 | 0 | 0 | 0 | 0 | 0 | 0 | 0 | 0 | 64634.8 | 3464679 | 0 | 0 | 0 | 0 | 0 | 100 | 0 | 0 | 25.3 | 0 | 0 | 28.8 | 0 | 0 | 24.8 | 0 | 0 | 0 | 0 | 0
2026-04-25 04:08 | 0 |  | 0 | 0 | 0 | 0 | 0 | 0 | 0 | 0 | 0 | 0 | 0 | 64634.8 | 3464679 | 0 | 0 | 0 | 0 | 0 | 100 | 0 | 0 | 25.3 | 0 | 0 | 28.8 | 0 | 0 | 24.8 | 0 | 0 | 0 | 0 | 0
2026-04-25 04:09 | 0 |  | 0 | 0 | 0 | 0 | 0 | 0 | 0 | 0 | 0 | 0 | 0 | 64634.8 | 3464679 | 0 | 0 | 0 | 0 | 0 | 100 | 0 | 0 | 25.3 | 0 | 0 | 28.8 | 0 | 0 | 24.8 | 0 | 0 | 0 | 0 | 0
2026-04-25 04:10 | 0 |  | 0 | 0 | 0 | 0 | 0 | 0 | 0 | 0 | 0 | 0 | 0 | 64634.8 | 3464679 | 0 | 0 | 0 | 0 | 0 | 100 | 0 | 0 | 25.3 | 0 | 0 | 28.8 | 0 | 0 | 24.8 | 0 | 0 | 0 | 0 | 0
2026-04-25 04:11 | 0 |  | 0 | 0 | 0 | 0 | 0 | 0 | 0 | 0 | 0 | 0 | 0 | 64634.8 | 3464679 | 0 | 0 | 0 | 0 | 0 | 100 | 0 | 0 | 25.3 | 0 | 0 | 28.8 | 0 | 0 | 24.8 | 0 | 0 | 0 | 0 | 0
2026-04-25 04:12 | 0 |  | 0 | 0 | 0 | 0 | 0 | 0 | 0 | 0 | 0 | 0 | 0 | 64634.8 | 3464679 | 0 | 0 | 0 | 0 | 0 | 100 | 0 | 0 | 25.3 | 0 | 0 | 28.8 | 0 | 0 | 24.8 | 0 | 0 | 0 | 0 | 0
2026-04-25 04:13 | 0 |  | 0 | 0 | 0 | 0 | 0 | 0 | 0 | 0 | 0 | 0 | 0 | 64634.8 | 3464679 | 0 | 0 | 0 | 0 | 0 | 100 | 0 | 0 | 25.3 | 0 | 0 | 28.8 | 0 | 0 | 24.8 | 0 | 0 | 0 | 0 | 0
2026-04-25 04:14 | 0 |  | 0 | 0 | 0 | 0 | 0 | 0 | 0 | 0 | 0 | 0 | 0 | 64634.8 | 3464679 | 0 | 0 | 0 | 0 | 0 | 100 | 0 | 0 | 25.3 | 0 | 0 | 28.8 | 0 | 0 | 24.8 | 0 | 0 | 0 | 0 | 0
2026-04-25 04:15 | 0 |  | 0 | 0 | 0 | 0 | 0 | 0 | 0 | 0 | 0 | 0 | 0 | 64634.8 | 3464679 | 0 | 0 | 0 | 0 | 0 | 100 | 0 | 0 | 25.3 | 0 | 0 | 28.8 | 0 | 0 | 24.8 | 0 | 0 | 0 | 0 | 0
2026-04-25 04:16 | 0 |  | 0 | 0 | 0 | 0 | 0 | 0 | 0 | 0 | 0 | 0 | 0 | 64634.8 | 3464679 | 0 | 0 | 0 | 0 | 0 | 100 | 0 | 0 | 25.3 | 0 | 0 | 28.8 | 0 | 0 | 24.8 | 0 | 0 | 0 | 0 | 0
2026-04-25 04:17 | 0 |  | 0 | 0 | 0 | 0 | 0 | 0 | 0 | 0 | 0 | 0 | 0 | 64634.8 | 3464679 | 0 | 0 | 0 | 0 | 0 | 100 | 0 | 0 | 25.3 | 0 | 0 | 28.8 | 0 | 0 | 24.8 | 0 | 0 | 0 | 0 | 0
2026-04-25 04:18 | 0 |  | 0 | 0 | 0 | 0 | 0 | 0 | 0 | 0 | 0 | 0 | 0 | 64634.8 | 3464679 | 0 | 0 | 0 | 0 | 0 | 100 | 0 | 0 | 25.3 | 0 | 0 | 28.8 | 0 | 0 | 24.8 | 0 | 0 | 0 | 0 | 0
2026-04-25 04:19 | 0 |  | 0 | 0 | 0 | 0 | 0 | 0 | 0 | 0 | 0 | 0 | 0 | 64634.8 | 3464679 | 0 | 0 | 0 | 0 | 0 | 100 | 0 | 0 | 25.3 | 0 | 0 | 28.8 | 0 | 0 | 24.8 | 0 | 0 | 0 | 0 | 0
2026-04-25 04:20 | 0 |  | 0 | 0 | 0 | 0 | 0 | 0 | 0 | 0 | 0 | 0 | 0 | 64634.8 | 3464679 | 0 | 0 | 0 | 0 | 0 | 100 | 0 | 0 | 25.3 | 0 | 0 | 28.8 | 0 | 0 | 24.8 | 0 | 0 | 0 | 0 | 0
2026-04-25 04:21 | 0 |  | 0 | 0 | 0 | 0 | 0 | 0 | 0 | 0 | 0 | 0 | 0 | 64634.8 | 3464679 | 0 | 0 | 0 | 0 | 0 | 100 | 0 | 0 | 25.3 | 0 | 0 | 28.8 | 0 | 0 | 24.8 | 0 | 0 | 0 | 0 | 0
2026-04-25 04:22 | 0 |  | 0 | 0 | 0 | 0 | 0 | 0 | 0 | 0 | 0 | 0 | 0 | 64634.8 | 3464679 | 0 | 0 | 0 | 0 | 0 | 100 | 0 | 0 | 25.3 | 0 | 0 | 28.8 | 0 | 0 | 24.8 | 0 | 0 | 0 | 0 | 0
2026-04-25 04:23 | 0 |  | 0 | 0 | 0 | 0 | 0 | 0 | 0 | 0 | 0 | 0 | 0 | 64634.8 | 3464679 | 0 | 0 | 0 | 0 | 0 | 100 | 0 | 0 | 25.3 | 0 | 0 | 28.8 | 0 | 0 | 24.8 | 0 | 0 | 0 | 0 | 0
2026-04-25 04:24 | 0 |  | 0 | 0 | 0 | 0 | 0 | 0 | 0 | 0 | 0 | 0 | 0 | 64634.8 | 3464679 | 0 | 0 | 0 | 0 | 0 | 100 | 0 | 0 | 25.3 | 0 | 0 | 28.8 | 0 | 0 | 24.8 | 0 | 0 | 0 | 0 | 0
2026-04-25 04:25 | 0 |  | 0 | 0 | 0 | 0 | 0 | 0 | 0 | 0 | 0 | 0 | 0 | 64634.8 | 3464679 | 0 | 0 | 0 | 0 | 0 | 100 | 0 | 0 | 25.3 | 0 | 0 | 28.8 | 0 | 0 | 24.8 | 0 | 0 | 0 | 0 | 0
2026-04-25 04:26 | 0 |  | 0 | 0 | 0 | 0 | 0 | 0 | 0 | 0 | 0 | 0 | 0 | 64634.8 | 3464679 | 0 | 0 | 0 | 0 | 0 | 100 | 0 | 0 | 25.3 | 0 | 0 | 28.8 | 0 | 0 | 24.8 | 0 | 0 | 0 | 0 | 0
2026-04-25 04:27 | 0 |  | 0 | 0 | 0 | 0 | 0 | 0 | 0 | 0 | 0 | 0 | 0 | 64634.8 | 3464679 | 0 | 0 | 0 | 0 | 0 | 100 | 0 | 0 | 25.3 | 0 | 0 | 28.8 | 0 | 0 | 24.8 | 0 | 0 | 0 | 0 | 0
2026-04-25 04:28 | 0 |  | 0 | 0 | 0 | 0 | 0 | 0 | 0 | 0 | 0 | 0 | 0 | 64634.8 | 3464679 | 0 | 0 | 0 | 0 | 0 | 100 | 0 | 0 | 25.3 | 0 | 0 | 28.8 | 0 | 0 | 24.8 | 0 | 0 | 0 | 0 | 0
2026-04-25 04:29 | 0 |  | 0 | 0 | 0 | 0 | 0 | 0 | 0 | 0 | 0 | 0 | 0 | 64634.8 | 3464679 | 0 | 0 | 0 | 0 | 0 | 100 | 0 | 0 | 25.3 | 0 | 0 | 28.8 | 0 | 0 | 24.8 | 0 | 0 | 0 | 0 | 0
2026-04-25 04:30 | 0 |  | 0 | 0 | 0 | 0 | 0 | 0 | 0 | 0 | 0 | 0 | 0 | 64634.8 | 3464679 | 0 | 0 | 0 | 0 | 0 | 100 | 0 | 0 | 25.3 | 0 | 0 | 28.8 | 0 | 0 | 24.8 | 0 | 0 | 0 | 0 | 0
2026-04-25 04:31 | 0 |  | 0 | 0 | 0 | 0 | 0 | 0 | 0 | 0 | 0 | 0 | 0 | 64634.8 | 3464679 | 0 | 0 | 0 | 0 | 0 | 100 | 0 | 0 | 25.3 | 0 | 0 | 28.8 | 0 | 0 | 24.8 | 0 | 0 | 0 | 0 | 0
2026-04-25 04:32 | 0 |  | 0 | 0 | 0 | 0 | 0 | 0 | 0 | 0 | 0 | 0 | 0 | 64634.8 | 3464679 | 0 | 0 | 0 | 0 | 0 | 100 | 0 | 0 | 25.3 | 0 | 0 | 28.8 | 0 | 0 | 24.8 | 0 | 0 | 0 | 0 | 0
2026-04-25 04:33 | 0 |  | 0 | 0 | 0 | 0 | 0 | 0 | 0 | 0 | 0 | 0 | 0 | 64634.8 | 3464679 | 0 | 0 | 0 | 0 | 0 | 100 | 0 | 0 | 25.3 | 0 | 0 | 28.8 | 0 | 0 | 24.8 | 0 | 0 | 0 | 0 | 0
2026-04-25 04:34 | 0 |  | 0 | 0 | 0 | 0 | 0 | 0 | 0 | 0 | 0 | 0 | 0 | 64634.8 | 3464679 | 0 | 0 | 0 | 0 | 0 | 100 | 0 | 0 | 25.3 | 0 | 0 | 28.8 | 0 | 0 | 24.8 | 0 | 0 | 0 | 0 | 0
2026-04-25 04:35 | 0 |  | 0 | 0 | 0 | 0 | 0 | 0 | 0 | 0 | 0 | 0 | 0 | 64634.8 | 3464679 | 0 | 0 | 0 | 0 | 0 | 100 | 0 | 0 | 25.3 | 0 | 0 | 28.8 | 0 | 0 | 24.8 | 0 | 0 | 0 | 0 | 0
2026-04-25 04:36 | 0 |  | 0 | 0 | 0 | 0 | 0 | 0 | 0 | 0 | 0 | 0 | 0 | 64634.8 | 3464679 | 0 | 0 | 0 | 0 | 0 | 100 | 0 | 0 | 25.3 | 0 | 0 | 28.8 | 0 | 0 | 24.8 | 0 | 0 | 0 | 0 | 0
2026-04-25 04:37 | 0 |  | 0 | 0 | 0 | 0 | 0 | 0 | 0 | 0 | 0 | 0 | 0 | 64634.8 | 3464679 | 0 | 0 | 0 | 0 | 0 | 100 | 0 | 0 | 25.3 | 0 | 0 | 28.8 | 0 | 0 | 24.8 | 0 | 0 | 0 | 0 | 0
2026-04-25 04:38 | 0 |  | 0 | 0 | 0 | 0 | 0 | 0 | 0 | 0 | 0 | 0 | 0 | 64634.8 | 3464679 | 0 | 0 | 0 | 0 | 0 | 100 | 0 | 0 | 25.3 | 0 | 0 | 28.8 | 0 | 0 | 24.8 | 0 | 0 | 0 | 0 | 0
2026-04-25 04:39 | 0 |  | 0 | 0 | 0 | 0 | 0 | 0 | 0 | 0 | 0 | 0 | 0 | 64634.8 | 3464679 | 0 | 0 | 0 | 0 | 0 | 100 | 0 | 0 | 25.3 | 0 | 0 | 28.8 | 0 | 0 | 24.8 | 0 | 0 | 0 | 0 | 0
2026-04-25 04:40 | 0 |  | 0 | 0 | 0 | 0 | 0 | 0 | 0 | 0 | 0 | 0 | 0 | 64634.8 | 3464679 | 0 | 0 | 0 | 0 | 0 | 100 | 0 | 0 | 25.3 | 0 | 0 | 28.8 | 0 | 0 | 24.8 | 0 | 0 | 0 | 0 | 0
2026-04-25 04:41 | 0 |  | 0 | 0 | 0 | 0 | 0 | 0 | 0 | 0 | 0 | 0 | 0 | 64634.8 | 3464679 | 0 | 0 | 0 | 0 | 0 | 100 | 0 | 0 | 25.3 | 0 | 0 | 28.8 | 0 | 0 | 24.8 | 0 | 0 | 0 | 0 | 0
2026-04-25 04:42 | 0 |  | 0 | 0 | 0 | 0 | 0 | 0 | 0 | 0 | 0 | 0 | 0 | 64634.8 | 3464679 | 0 | 0 | 0 | 0 | 0 | 100 | 0 | 0 | 25.3 | 0 | 0 | 28.8 | 0 | 0 | 24.8 | 0 | 0 | 0 | 0 | 0
2026-04-25 04:43 | 0 |  | 0 | 0 | 0 | 0 | 0 | 0 | 0 | 0 | 0 | 0 | 0 | 64634.8 | 3464679 | 0 | 0 | 0 | 0 | 0 | 100 | 0 | 0 | 25.3 | 0 | 0 | 28.8 | 0 | 0 | 24.8 | 0 | 0 | 0 | 0 | 0
2026-04-25 04:44 | 0 |  | 0 | 0 | 0 | 0 | 0 | 0 | 0 | 0 | 0 | 0 | 0 | 64634.8 | 3464679 | 0 | 0 | 0 | 0 | 0 | 100 | 0 | 0 | 25.3 | 0 | 0 | 28.8 | 0 | 0 | 24.8 | 0 | 0 | 0 | 0 | 0
2026-04-25 04:45 | 0 |  | 0 | 0 | 0 | 0 | 0 | 0 | 0 | 0 | 0 | 0 | 0 | 64634.8 | 3464679 | 0 | 0 | 0 | 0 | 0 | 100 | 0 | 0 | 25.3 | 0 | 0 | 28.8 | 0 | 0 | 24.8 | 0 | 0 | 0 | 0 | 0
2026-04-25 04:46 | 0 |  | 0 | 0 | 0 | 0 | 0 | 0 | 0 | 0 | 0 | 0 | 0 | 64634.8 | 3464679 | 0 | 0 | 0 | 0 | 0 | 100 | 0 | 0 | 25.3 | 0 | 0 | 28.8 | 0 | 0 | 24.8 | 0 | 0 | 0 | 0 | 0
2026-04-25 04:47 | 0 |  | 0 | 0 | 0 | 0 | 0 | 0 | 0 | 0 | 0 | 0 | 0 | 64634.8 | 3464679 | 0 | 0 | 0 | 0 | 0 | 100 | 0 | 0 | 25.3 | 0 | 0 | 28.8 | 0 | 0 | 24.8 | 0 | 0 | 0 | 0 | 0
2026-04-25 04:48 | 0 |  | 0 | 0 | 0 | 0 | 0 | 0 | 0 | 0 | 0 | 0 | 0 | 64634.8 | 3464679 | 0 | 0 | 0 | 0 | 0 | 100 | 0 | 0 | 25.3 | 0 | 0 | 28.8 | 0 | 0 | 24.8 | 0 | 0 | 0 | 0 | 0
2026-04-25 04:49 | 0 |  | 0 | 0 | 0 | 0 | 0 | 0 | 0 | 0 | 0 | 0 | 0 | 64634.8 | 3464679 | 0 | 0 | 0 | 0 | 0 | 100 | 0 | 0 | 25.3 | 0 | 0 | 28.8 | 0 | 0 | 24.8 | 0 | 0 | 0 | 0 | 0
2026-04-25 04:50 | 0 |  | 0 | 0 | 0 | 0 | 0 | 0 | 0 | 0 | 0 | 0 | 0 | 64634.8 | 3464679 | 0 | 0 | 0 | 0 | 0 | 100 | 0 | 0 | 25.3 | 0 | 0 | 28.8 | 0 | 0 | 24.8 | 0 | 0 | 0 | 0 | 0
2026-04-25 04:51 | 0 |  | 0 | 0 | 0 | 0 | 0 | 0 | 0 | 0 | 0 | 0 | 0 | 64634.8 | 3464679 | 0 | 0 | 0 | 0 | 0 | 100 | 0 | 0 | 25.3 | 0 | 0 | 28.8 | 0 | 0 | 24.8 | 0 | 0 | 0 | 0 | 0
2026-04-25 04:52 | 0 |  | 0 | 0 | 0 | 0 | 0 | 0 | 0 | 0 | 0 | 0 | 0 | 64634.8 | 3464679 | 0 | 0 | 0 | 0 | 0 | 100 | 0 | 0 | 25.3 | 0 | 0 | 28.8 | 0 | 0 | 24.8 | 0 | 0 | 0 | 0 | 0
2026-04-25 04:53 | 0 |  | 0 | 0 | 0 | 0 | 0 | 0 | 0 | 0 | 0 | 0 | 0 | 64634.8 | 3464679 | 0 | 0 | 0 | 0 | 0 | 100 | 0 | 0 | 25.3 | 0 | 0 | 28.8 | 0 | 0 | 24.8 | 0 | 0 | 0 | 0 | 0
2026-04-25 04:54 | 0 |  | 0 | 0 | 0 | 0 | 0 | 0 | 0 | 0 | 0 | 0 | 0 | 64634.8 | 3464679 | 0 | 0 | 0 | 0 | 0 | 100 | 0 | 0 | 25.3 | 0 | 0 | 28.8 | 0 | 0 | 24.8 | 0 | 0 | 0 | 0 | 0
2026-04-25 04:55 | 0 |  | 0 | 0 | 0 | 0 | 0 | 0 | 0 | 0 | 0 | 0 | 0 | 64634.8 | 3464679 | 0 | 0 | 0 | 0 | 0 | 100 | 0 | 0 | 25.3 | 0 | 0 | 28.8 | 0 | 0 | 24.8 | 0 | 0 | 0 | 0 | 0
2026-04-25 04:56 | 0 |  | 0 | 0 | 0 | 0 | 0 | 0 | 0 | 0 | 0 | 0 | 0 | 64634.8 | 3464679 | 0 | 0 | 0 | 0 | 0 | 100 | 0 | 0 | 25.3 | 0 | 0 | 28.8 | 0 | 0 | 24.8 | 0 | 0 | 0 | 0 | 0
2026-04-25 04:57 | 0 |  | 0 | 0 | 0 | 0 | 0 | 0 | 0 | 0 | 0 | 0 | 0 | 64634.8 | 3464679 | 0 | 0 | 0 | 0 | 0 | 100 | 0 | 0 | 25.3 | 0 | 0 | 28.8 | 0 | 0 | 24.8 | 0 | 0 | 0 | 0 | 0
2026-04-25 04:58 | 0 |  | 0 | 0 | 0 | 0 | 0 | 0 | 0 | 0 | 0 | 0 | 0 | 64634.8 | 3464679 | 0 | 0 | 0 | 0 | 0 | 100 | 0 | 0 | 25.3 | 0 | 0 | 28.8 | 0 | 0 | 24.8 | 0 | 0 | 0 | 0 | 0
2026-04-25 04:59 | 0 |  | 0 | 0 | 0 | 0 | 0 | 0 | 0 | 0 | 0 | 0 | 0 | 64634.8 | 3464679 | 0 | 0 | 0 | 0 | 0 | 100 | 0 | 0 | 25.3 | 0 | 0 | 28.8 | 0 | 0 | 24.8 | 0 | 0 | 0 | 0 | 0
2026-04-25 05:00 | 0 |  | 0 | 0 | 0 | 0 | 0 | 0 | 0 | 0 | 0 | 0 | 0 | 64634.8 | 3464679 | 0 | 0 | 0 | 0 | 0 | 100 | 0 | 0 | 25.3 | 0 | 0 | 28.8 | 0 | 0 | 24.8 | 0 | 0 | 0 | 0 | 0
2026-04-25 05:01 | 0 |  | 0 | 0 | 0 | 0 | 0 | 0 | 0 | 0 | 0 | 0 | 0 | 64634.8 | 3464679 | 0 | 0 | 0 | 0 | 0 | 100 | 0 | 0 | 25.3 | 0 | 0 | 28.8 | 0 | 0 | 24.8 | 0 | 0 | 0 | 0 | 0
2026-04-25 05:02 | 0 |  | 0 | 0 | 0 | 0 | 0 | 0 | 0 | 0 | 0 | 0 | 0 | 64634.8 | 3464679 | 0 | 0 | 0 | 0 | 0 | 100 | 0 | 0 | 25.3 | 0 | 0 | 28.8 | 0 | 0 | 24.8 | 0 | 0 | 0 | 0 | 0
2026-04-25 05:03 | 0 |  | 0 | 0 | 0 | 0 | 0 | 0 | 0 | 0 | 0 | 0 | 0 | 64634.8 | 3464679 | 0 | 0 | 0 | 0 | 0 | 100 | 0 | 0 | 25.3 | 0 | 0 | 28.8 | 0 | 0 | 24.8 | 0 | 0 | 0 | 0 | 0
2026-04-25 05:04 | 0 |  | 0 | 0 | 0 | 0 | 0 | 0 | 0 | 0 | 0 | 0 | 0 | 64634.8 | 3464679 | 0 | 0 | 0 | 0 | 0 | 100 | 0 | 0 | 25.3 | 0 | 0 | 28.8 | 0 | 0 | 24.8 | 0 | 0 | 0 | 0 | 0
2026-04-25 05:05 | 0 |  | 0 | 0 | 0 | 0 | 0 | 0 | 0 | 0 | 0 | 0 | 0 | 64634.8 | 3464679 | 0 | 0 | 0 | 0 | 0 | 100 | 0 | 0 | 25.3 | 0 | 0 | 28.8 | 0 | 0 | 24.8 | 0 | 0 | 0 | 0 | 0
2026-04-25 05:06 | 0 |  | 0 | 0 | 0 | 0 | 0 | 0 | 0 | 0 | 0 | 0 | 0 | 64634.8 | 3464679 | 0 | 0 | 0 | 0 | 0 | 100 | 0 | 0 | 25.3 | 0 | 0 | 28.8 | 0 | 0 | 24.8 | 0 | 0 | 0 | 0 | 0
2026-04-25 05:07 | 0 |  | 0 | 0 | 0 | 0 | 0 | 0 | 0 | 0 | 0 | 0 | 0 | 64634.8 | 3464679 | 0 | 0 | 0 | 0 | 0 | 100 | 0 | 0 | 25.3 | 0 | 0 | 28.8 | 0 | 0 | 24.8 | 0 | 0 | 0 | 0 | 0
2026-04-25 05:08 | 0 |  | 0 | 0 | 0 | 0 | 0 | 0 | 0 | 0 | 0 | 0 | 0 | 64634.8 | 3464679 | 0 | 0 | 0 | 0 | 0 | 100 | 0 | 0 | 25.3 | 0 | 0 | 28.8 | 0 | 0 | 24.8 | 0 | 0 | 0 | 0 | 0
2026-04-25 05:09 | 0 |  | 0 | 0 | 0 | 0 | 0 | 0 | 0 | 0 | 0 | 0 | 0 | 64634.8 | 3464679 | 0 | 0 | 0 | 0 | 0 | 100 | 0 | 0 | 25.3 | 0 | 0 | 28.8 | 0 | 0 | 24.8 | 0 | 0 | 0 | 0 | 0
2026-04-25 05:10 | 0 |  | 0 | 0 | 0 | 0 | 0 | 0 | 0 | 0 | 0 | 0 | 0 | 64634.8 | 3464679 | 0 | 0 | 0 | 0 | 0 | 100 | 0 | 0 | 25.3 | 0 | 0 | 28.8 | 0 | 0 | 24.8 | 0 | 0 | 0 | 0 | 0
2026-04-25 05:11 | 0 |  | 0 | 0 | 0 | 0 | 0 | 0 | 0 | 0 | 0 | 0 | 0 | 64634.8 | 3464679 | 0 | 0 | 0 | 0 | 0 | 100 | 0 | 0 | 25.3 | 0 | 0 | 28.8 | 0 | 0 | 24.8 | 0 | 0 | 0 | 0 | 0
2026-04-25 05:12 | 0 |  | 0 | 0 | 0 | 0 | 0 | 0 | 0 | 0 | 0 | 0 | 0 | 64634.8 | 3464679 | 0 | 0 | 0 | 0 | 0 | 100 | 0 | 0 | 25.3 | 0 | 0 | 28.8 | 0 | 0 | 24.8 | 0 | 0 | 0 | 0 | 0
2026-04-25 05:13 | 0 |  | 0 | 0 | 0 | 0 | 0 | 0 | 0 | 0 | 0 | 0 | 0 | 64634.8 | 3464679 | 0 | 0 | 0 | 0 | 0 | 100 | 0 | 0 | 25.3 | 0 | 0 | 28.8 | 0 | 0 | 24.8 | 0 | 0 | 0 | 0 | 0
2026-04-25 05:14 | 0 |  | 0 | 0 | 0 | 0 | 0 | 0 | 0 | 0 | 0 | 0 | 0 | 64634.8 | 3464679 | 0 | 0 | 0 | 0 | 0 | 100 | 0 | 0 | 25.3 | 0 | 0 | 28.8 | 0 | 0 | 24.8 | 0 | 0 | 0 | 0 | 0
2026-04-25 05:15 | 0 |  | 0 | 0 | 0 | 0 | 0 | 0 | 0 | 0 | 0 | 0 | 0 | 64634.8 | 3464679 | 0 | 0 | 0 | 0 | 0 | 100 | 0 | 0 | 25.3 | 0 | 0 | 28.8 | 0 | 0 | 24.8 | 0 | 0 | 0 | 0 | 0
2026-04-25 05:16 | 0 |  | 0 | 0 | 0 | 0 | 0 | 0 | 0 | 0 | 0 | 0 | 0 | 64634.8 | 3464679 | 0 | 0 | 0 | 0 | 0 | 100 | 0 | 0 | 25.3 | 0 | 0 | 28.8 | 0 | 0 | 24.8 | 0 | 0 | 0 | 0 | 0
2026-04-25 05:17 | 0 |  | 0 | 0 | 0 | 0 | 0 | 0 | 0 | 0 | 0 | 0 | 0 | 64634.8 | 3464679 | 0 | 0 | 0 | 0 | 0 | 100 | 0 | 0 | 25.3 | 0 | 0 | 28.8 | 0 | 0 | 24.8 | 0 | 0 | 0 | 0 | 0
2026-04-25 05:18 | 0 |  | 0 | 0 | 0 | 0 | 0 | 0 | 0 | 0 | 0 | 0 | 0 | 64634.8 | 3464679 | 0 | 0 | 0 | 0 | 0 | 100 | 0 | 0 | 25.3 | 0 | 0 | 28.8 | 0 | 0 | 24.8 | 0 | 0 | 0 | 0 | 0
2026-04-25 05:19 | 0 |  | 0 | 0 | 0 | 0 | 0 | 0 | 0 | 0 | 0 | 0 | 0 | 64634.8 | 3464679 | 0 | 0 | 0 | 0 | 0 | 100 | 0 | 0 | 25.3 | 0 | 0 | 28.8 | 0 | 0 | 24.8 | 0 | 0 | 0 | 0 | 0
2026-04-25 05:20 | 0 |  | 0 | 0 | 0 | 0 | 0 | 0 | 0 | 0 | 0 | 0 | 0 | 64634.8 | 3464679 | 0 | 0 | 0 | 0 | 0 | 100 | 0 | 0 | 25.3 | 0 | 0 | 28.8 | 0 | 0 | 24.8 | 0 | 0 | 0 | 0 | 0
2026-04-25 05:21 | 0 |  | 0 | 0 | 0 | 0 | 0 | 0 | 0 | 0 | 0 | 0 | 0 | 64634.8 | 3464679 | 0 | 0 | 0 | 0 | 0 | 100 | 0 | 0 | 25.3 | 0 | 0 | 28.8 | 0 | 0 | 24.8 | 0 | 0 | 0 | 0 | 0
2026-04-25 05:22 | 0 |  | 0 | 0 | 0 | 0 | 0 | 0 | 0 | 0 | 0 | 0 | 0 | 64634.8 | 3464679 | 0 | 0 | 0 | 0 | 0 | 100 | 0 | 0 | 25.3 | 0 | 0 | 28.8 | 0 | 0 | 24.8 | 0 | 0 | 0 | 0 | 0
2026-04-25 05:23 | 0 |  | 0 | 0 | 0 | 0 | 0 | 0 | 0 | 0 | 0 | 0 | 0 | 64634.8 | 3464679 | 0 | 0 | 0 | 0 | 0 | 100 | 0 | 0 | 25.3 | 0 | 0 | 28.8 | 0 | 0 | 24.8 | 0 | 0 | 0 | 0 | 0
2026-04-25 05:24 | 0 |  | 0 | 0 | 0 | 0 | 0 | 0 | 0 | 0 | 0 | 0 | 0 | 64634.8 | 3464679 | 0 | 0 | 0 | 0 | 0 | 100 | 0 | 0 | 25.3 | 0 | 0 | 28.8 | 0 | 0 | 24.8 | 0 | 0 | 0 | 0 | 0
2026-04-25 05:25 | 0 |  | 0 | 0 | 0 | 0 | 0 | 0 | 0 | 0 | 0 | 0 | 0 | 64634.8 | 3464679 | 0 | 0 | 0 | 0 | 0 | 100 | 0 | 0 | 25.3 | 0 | 0 | 28.8 | 0 | 0 | 24.8 | 0 | 0 | 0 | 0 | 0
2026-04-25 05:26 | 0 |  | 0 | 0 | 0 | 0 | 0 | 0 | 0 | 0 | 0 | 0 | 0 | 64634.8 | 3464679 | 0 | 0 | 0 | 0 | 0 | 100 | 0 | 0 | 25.3 | 0 | 0 | 28.8 | 0 | 0 | 24.8 | 0 | 0 | 0 | 0 | 0
2026-04-25 05:27 | 0 |  | 0 | 0 | 0 | 0 | 0 | 0 | 0 | 0 | 0 | 0 | 0 | 64634.8 | 3464679 | 0 | 0 | 0 | 0 | 0 | 100 | 0 | 0 | 25.3 | 0 | 0 | 28.8 | 0 | 0 | 24.8 | 0 | 0 | 0 | 0 | 0
2026-04-25 05:28 | 0 |  | 0 | 0 | 0 | 0 | 0 | 0 | 0 | 0 | 0 | 0 | 0 | 64634.8 | 3464679 | 0 | 0 | 0 | 0 | 0 | 100 | 0 | 0 | 25.3 | 0 | 0 | 28.8 | 0 | 0 | 24.8 | 0 | 0 | 0 | 0 | 0
2026-04-25 05:29 | 0 |  | 0 | 0 | 0 | 0 | 0 | 0 | 0 | 0 | 0 | 0 | 0 | 64634.8 | 3464679 | 0 | 0 | 0 | 0 | 0 | 100 | 0 | 0 | 25.3 | 0 | 0 | 28.8 | 0 | 0 | 24.8 | 0 | 0 | 0 | 0 | 0
2026-04-25 05:30 | 0 |  | 0 | 0 | 0 | 0 | 0 | 0 | 0 | 0 | 0 | 0 | 0 | 64634.8 | 3464679 | 0 | 0 | 0 | 0 | 0 | 100 | 0 | 0 | 25.3 | 0 | 0 | 28.8 | 0 | 0 | 24.8 | 0 | 0 | 0 | 0 | 0
2026-04-25 05:31 | 0 |  | 0 | 0 | 0 | 0 | 0 | 0 | 0 | 0 | 0 | 0 | 0 | 64634.8 | 3464679 | 0 | 0 | 0 | 0 | 0 | 100 | 0 | 0 | 25.3 | 0 | 0 | 28.8 | 0 | 0 | 24.8 | 0 | 0 | 0 | 0 | 0
2026-04-25 05:32 | 0 |  | 0 | 0 | 0 | 0 | 0 | 0 | 0 | 0 | 0 | 0 | 0 | 64634.8 | 3464679 | 0 | 0 | 0 | 0 | 0 | 100 | 0 | 0 | 25.3 | 0 | 0 | 28.8 | 0 | 0 | 24.8 | 0 | 0 | 0 | 0 | 0
2026-04-25 05:33 | 0 |  | 0 | 0 | 0 | 0 | 0 | 0 | 0 | 0 | 0 | 0 | 0 | 64634.8 | 3464679 | 0 | 0 | 0 | 0 | 0 | 100 | 0 | 0 | 25.3 | 0 | 0 | 28.8 | 0 | 0 | 24.8 | 0 | 0 | 0 | 0 | 0
2026-04-25 05:34 | 0 |  | 0 | 0 | 0 | 0 | 0 | 0 | 0 | 0 | 0 | 0 | 0 | 64634.8 | 3464679 | 0 | 0 | 0 | 0 | 0 | 100 | 0 | 0 | 25.3 | 0 | 0 | 28.8 | 0 | 0 | 24.8 | 0 | 0 | 0 | 0 | 0
2026-04-25 05:35 | 0 |  | 0 | 0 | 0 | 0 | 0 | 0 | 0 | 0 | 0 | 0 | 0 | 64634.8 | 3464679 | 0 | 0 | 0 | 0 | 0 | 100 | 0 | 0 | 25.3 | 0 | 0 | 28.8 | 0 | 0 | 24.8 | 0 | 0 | 0 | 0 | 0
2026-04-25 05:36 | 0 |  | 0 | 0 | 0 | 0 | 0 | 0 | 0 | 0 | 0 | 0 | 0 | 64634.8 | 3464679 | 0 | 0 | 0 | 0 | 0 | 100 | 0 | 0 | 25.3 | 0 | 0 | 28.8 | 0 | 0 | 24.8 | 0 | 0 | 0 | 0 | 0
2026-04-25 05:37 | 0 |  | 0 | 0 | 0 | 0 | 0 | 0 | 0 | 0 | 0 | 0 | 0 | 64634.8 | 3464679 | 0 | 0 | 0 | 0 | 0 | 100 | 0 | 0 | 25.3 | 0 | 0 | 28.8 | 0 | 0 | 24.8 | 0 | 0 | 0 | 0 | 0
2026-04-25 05:38 | 0 |  | 0 | 0 | 0 | 0 | 0 | 0 | 0 | 0 | 0 | 0 | 0 | 64634.8 | 3464679 | 0 | 0 | 0 | 0 | 0 | 100 | 0 | 0 | 25.3 | 0 | 0 | 28.8 | 0 | 0 | 24.8 | 0 | 0 | 0 | 0 | 0
2026-04-25 05:39 | 0 |  | 0 | 0 | 0 | 0 | 0 | 0 | 0 | 0 | 0 | 0 | 0 | 64634.8 | 3464679 | 0 | 0 | 0 | 0 | 0 | 100 | 0 | 0 | 25.3 | 0 | 0 | 28.8 | 0 | 0 | 24.8 | 0 | 0 | 0 | 0 | 0
2026-04-25 05:40 | 0 |  | 0 | 0 | 0 | 0 | 0 | 0 | 0 | 0 | 0 | 0 | 0 | 64634.8 | 3464679 | 0 | 0 | 0 | 0 | 0 | 100 | 0 | 0 | 25.3 | 0 | 0 | 28.8 | 0 | 0 | 24.8 | 0 | 0 | 0 | 0 | 0
2026-04-25 05:41 | 0 |  | 0 | 0 | 0 | 0 | 0 | 0 | 0 | 0 | 0 | 0 | 0 | 64634.8 | 3464679 | 0 | 0 | 0 | 0 | 0 | 100 | 0 | 0 | 25.3 | 0 | 0 | 28.8 | 0 | 0 | 24.8 | 0 | 0 | 0 | 0 | 0
2026-04-25 05:42 | 0 |  | 0 | 0 | 0 | 0 | 0 | 0 | 0 | 0 | 0 | 0 | 0 | 64634.8 | 3464679 | 0 | 0 | 0 | 0 | 0 | 100 | 0 | 0 | 25.3 | 0 | 0 | 28.8 | 0 | 0 | 24.8 | 0 | 0 | 0 | 0 | 0
2026-04-25 05:43 | 0 |  | 0 | 0 | 0 | 0 | 0 | 0 | 0 | 0 | 0 | 0 | 0 | 64634.8 | 3464679 | 0 | 0 | 0 | 0 | 0 | 100 | 0 | 0 | 25.3 | 0 | 0 | 28.8 | 0 | 0 | 24.8 | 0 | 0 | 0 | 0 | 0
2026-04-25 05:44 | 0 |  | 0 | 0 | 0 | 0 | 0 | 0 | 0 | 0 | 0 | 0 | 0 | 64634.8 | 3464679 | 0 | 0 | 0 | 0 | 0 | 100 | 0 | 0 | 25.3 | 0 | 0 | 28.8 | 0 | 0 | 24.8 | 0 | 0 | 0 | 0 | 0
2026-04-25 05:45 | 0 |  | 0 | 0 | 0 | 0 | 0 | 0 | 0 | 0 | 0 | 0 | 0 | 64634.8 | 3464679 | 0 | 0 | 0 | 0 | 0 | 100 | 0 | 0 | 25.3 | 0 | 0 | 28.8 | 0 | 0 | 24.8 | 0 | 0 | 0 | 0 | 0
2026-04-25 05:46 | 0 |  | 0 | 0 | 0 | 0 | 0 | 0 | 0 | 0 | 0 | 0 | 0 | 64634.8 | 3464679 | 0 | 0 | 0 | 0 | 0 | 100 | 0 | 0 | 25.3 | 0 | 0 | 28.8 | 0 | 0 | 24.8 | 0 | 0 | 0 | 0 | 0
2026-04-25 05:47 | 0 |  | 0 | 0 | 0 | 0 | 0 | 0 | 0 | 0 | 0 | 0 | 0 | 64634.8 | 3464679 | 0 | 0 | 0 | 0 | 0 | 100 | 0 | 0 | 25.3 | 0 | 0 | 28.8 | 0 | 0 | 24.8 | 0 | 0 | 0 | 0 | 0
2026-04-25 05:48 | 0 |  | 0 | 0 | 0 | 0 | 0 | 0 | 0 | 0 | 0 | 0 | 0 | 64634.8 | 3464679 | 0 | 0 | 0 | 0 | 0 | 100 | 0 | 0 | 25.3 | 0 | 0 | 28.8 | 0 | 0 | 24.8 | 0 | 0 | 0 | 0 | 0
2026-04-25 05:49 | 0 |  | 0 | 0 | 0 | 0 | 0 | 0 | 0 | 0 | 0 | 0 | 0 | 64634.8 | 3464679 | 0 | 0 | 0 | 0 | 0 | 100 | 0 | 0 | 25.3 | 0 | 0 | 28.8 | 0 | 0 | 24.8 | 0 | 0 | 0 | 0 | 0
2026-04-25 05:50 | 0 |  | 0 | 0 | 0 | 0 | 0 | 0 | 0 | 0 | 0 | 0 | 0 | 64634.8 | 3464679 | 0 | 0 | 0 | 0 | 0 | 100 | 0 | 0 | 25.3 | 0 | 0 | 28.8 | 0 | 0 | 24.8 | 0 | 0 | 0 | 0 | 0
2026-04-25 05:51 | 0 |  | 0 | 0 | 0 | 0 | 0 | 0 | 0 | 0 | 0 | 0 | 0 | 64634.8 | 3464679 | 0 | 0 | 0 | 0 | 0 | 100 | 0 | 0 | 25.3 | 0 | 0 | 28.8 | 0 | 0 | 24.8 | 0 | 0 | 0 | 0 | 0
2026-04-25 05:52 | 0 |  | 0 | 0 | 0 | 0 | 0 | 0 | 0 | 0 | 0 | 0 | 0 | 64634.8 | 3464679 | 0 | 0 | 0 | 0 | 0 | 100 | 0 | 0 | 25.3 | 0 | 0 | 28.8 | 0 | 0 | 24.8 | 0 | 0 | 0 | 0 | 0
2026-04-25 05:53 | 0 |  | 0 | 0 | 0 | 0 | 0 | 0 | 0 | 0 | 0 | 0 | 0 | 64634.8 | 3464679 | 0 | 0 | 0 | 0 | 0 | 100 | 0 | 0 | 25.3 | 0 | 0 | 28.8 | 0 | 0 | 24.8 | 0 | 0 | 0 | 0 | 0
2026-04-25 05:54 | 0 |  | 0 | 0 | 0 | 0 | 0 | 0 | 0 | 0 | 0 | 0 | 0 | 64634.8 | 3464679 | 0 | 0 | 0 | 0 | 0 | 100 | 0 | 0 | 25.3 | 0 | 0 | 28.8 | 0 | 0 | 24.8 | 0 | 0 | 0 | 0 | 0
2026-04-25 05:55 | 0 |  | 0 | 0 | 0 | 0 | 0 | 0 | 0 | 0 | 0 | 0 | 0 | 64634.8 | 3464679 | 0 | 0 | 0 | 0 | 0 | 100 | 0 | 0 | 25.3 | 0 | 0 | 28.8 | 0 | 0 | 24.8 | 0 | 0 | 0 | 0 | 0
2026-04-25 05:56 | 0 |  | 0 | 0 | 0 | 0 | 0 | 0 | 0 | 0 | 0 | 0 | 0 | 64634.8 | 3464679 | 0 | 0 | 0 | 0 | 0 | 100 | 0 | 0 | 25.3 | 0 | 0 | 28.8 | 0 | 0 | 24.8 | 0 | 0 | 0 | 0 | 0
2026-04-25 05:57 | 0 |  | 0 | 0 | 0 | 0 | 0 | 0 | 0 | 0 | 0 | 0 | 0 | 64634.8 | 3464679 | 0 | 0 | 0 | 0 | 0 | 100 | 0 | 0 | 25.3 | 0 | 0 | 28.8 | 0 | 0 | 24.8 | 0 | 0 | 0 | 0 | 0
2026-04-25 05:58 | 0 |  | 0 | 0 | 0 | 0 | 0 | 0 | 0 | 0 | 0 | 0 | 0 | 64634.8 | 3464679 | 0 | 0 | 0 | 0 | 0 | 100 | 0 | 0 | 25.3 | 0 | 0 | 28.8 | 0 | 0 | 24.8 | 0 | 0 | 0 | 0 | 0
2026-04-25 05:59 | 0 |  | 0 | 0 | 0 | 0 | 0 | 0 | 0 | 0 | 0 | 0 | 0 | 64634.8 | 3464679 | 0 | 0 | 0 | 0 | 0 | 100 | 0 | 0 | 25.3 | 0 | 0 | 28.8 | 0 | 0 | 24.8 | 0 | 0 | 0 | 0 | 0
2026-04-25 06:00 | 0 |  | 0 | 0 | 0 | 0 | 0 | 0 | 0 | 0 | 0 | 0 | 0 | 64634.8 | 3464679 | 0 | 0 | 0 | 0 | 0 | 100 | 0 | 0 | 25.3 | 0 | 0 | 28.8 | 0 | 0 | 24.8 | 0 | 0 | 0 | 0 | 0
2026-04-25 06:01 | 0 |  | 0 | 0 | 0 | 0 | 0 | 0 | 0 | 0 | 0 | 0 | 0 | 64634.8 | 3464679 | 0 | 0 | 0 | 0 | 0 | 100 | 0 | 0 | 25.3 | 0 | 0 | 28.8 | 0 | 0 | 24.8 | 0 | 0 | 0 | 0 | 0
2026-04-25 06:02 | 0 |  | 0 | 0 | 0 | 0 | 0 | 0 | 0 | 0 | 0 | 0 | 0 | 64634.8 | 3464679 | 0 | 0 | 0 | 0 | 0 | 100 | 0 | 0 | 25.3 | 0 | 0 | 28.8 | 0 | 0 | 24.8 | 0 | 0 | 0 | 0 | 0
2026-04-25 06:03 | 668.1 |  | 664 | 668.8 | 0 | 0 | 0 | 0 | 0 | 0 | 0 | 50 | 0 | 64634.8 | 3464679 | 0 | 0 | 0 | 0 | 0 | 100 | 0 | 0 | 555 | 0 | 0 | 555.1 | 0 | 0 | 552.1 | 0 | 0 | 0 | 0 | 0
2026-04-25 06:04 | 666.7 |  | 665.1 | 666.3 | 0 | 0 | 0 | 0 | 0 | 0 | 0 | 50 | 0 | 64634.8 | 3464679 | 0 | 0 | 0 | 0 | 0 | 100 | 0 | 0 | 566 | 0 | 0 | 561.8 | 0 | 0 | 559 | 0 | 0 | 0 | 0 | 0
2026-04-25 06:05 | 667.5 |  | 663.5 | 668 | 0 | 0 | 0 | 0 | 0 | 0 | 0 | 50 | 0 | 64634.8 | 3464679 | 0 | 0 | 0 | 0 | 0 | 100 | 0 | 0 | 658.1 | 0 | 0 | 627.9 | 0 | 0 | 617.1 | 0 | 0 | 0 | 0 | 0
2026-04-25 06:06 | 668.3 |  | 663.2 | 668.2 | 0 | 0 | 0 | 0 | 0 | 0 | 0 | 50 | 0 | 64634.8 | 3464679 | 0 | 0 | 0 | 0 | 0 | 100 | 0 | 0 | 759.2 | 0 | 0 | 737.7 | 0 | 0 | 710.1 | 0 | 0 | 0 | 0 | 0
2026-04-25 06:07 | 668.3 |  | 664.7 | 666.3 | 0 | 0 | 0 | 0 | 0 | 0 | 0 | 49.9 | 0 | 64634.8 | 3464679 | 0 | 0 | 0 | 0 | 0 | 100 | 0 | 0 | 802 | 0 | 0 | 783.3 | 0 | 0 | 774.9 | 0 | 0 | 0 | 0 | 0
2026-04-25 06:08 | 668.3 |  | 663.8 | 667.2 | 0 | 0 | 0 | 0 | 0 | 0 | 0 | 49.9 | 0 | 64634.8 | 3464679 | 0 | 0 | 0 | 0 | 0 | 100 | 0 | 0 | 844.4 | 0 | 0 | 828.7 | 0 | 0 | 821.6 | 0 | 0 | 0 | 0 | 0
2026-04-25 06:09 | 667.2 |  | 664.2 | 665.9 | 0 | 0 | 0 | 0 | 0 | 0 | 0 | 49.9 | 0 | 64634.8 | 3464679 | 0 | 0 | 0 | 0 | 0 | 100 | 0 | 0 | 871.1 | 0 | 0 | 857.3 | 0 | 0 | 850.8 | 0 | 0 | 0 | 0 | 0
2026-04-25 06:10 | 668 |  | 663.5 | 666.8 | 0 | 0 | 0 | 0 | 0 | 0 | 0 | 49.9 | 0 | 64634.8 | 3464679 | 0 | 0 | 0 | 0 | 0 | 100 | 0 | 0 | 901.5 | 0 | 0 | 889.6 | 0 | 0 | 883.3 | 0 | 0 | 0 | 0 | 0
2026-04-25 06:11 | 669.5 |  | 664.7 | 669.7 | 0 | 0 | 0 | 0 | 0 | 0 | 0 | 50 | 0 | 64634.8 | 3464679 | 0 | 0 | 0 | 0 | 0 | 100 | 0 | 0 | 921.9 | 0 | 0 | 911.5 | 0 | 0 | 906 | 0 | 0 | 0 | 0 | 0
2026-04-25 06:12 | 667.8 |  | 663.6 | 668.3 | 0 | 0 | 0 | 0 | 0 | 0 | 0 | 50 | 0 | 64634.8 | 3464679 | 0 | 0 | 0 | 0 | 0 | 100 | 0 | 0 | 947.3 | 0 | 0 | 938.3 | 0 | 0 | 933.8 | 0 | 0 | 0 | 0 | 0
2026-04-25 06:13 | 667.8 |  | 663.9 | 665.8 | 0 | 0 | 0 | 0 | 0 | 0 | 0 | 50 | 0 | 64634.8 | 3464679 | 0 | 0 | 0 | 0 | 0 | 100 | 0 | 0 | 963.6 | 0 | 0 | 953.8 | 0 | 0 | 951.8 | 0 | 0 | 0 | 0 | 0
2026-04-25 06:14 | 668.3 |  | 663.2 | 667.6 | 0 | 0 | 0 | 0 | 0 | 0 | 0 | 50 | 0 | 64634.8 | 3464679 | 0 | 0 | 0 | 0 | 0 | 100 | 0 | 0 | 983 | 0 | 0 | 976 | 0 | 0 | 972.6 | 0 | 0 | 0 | 0 | 0
2026-04-25 06:15 | 668.6 |  | 664.5 | 666.8 | 0 | 0 | 0 | 0 | 0 | 0 | 0 | 50 | 0 | 64634.8 | 3464679 | 0 | 0 | 0 | 0 | 0 | 100 | 0 | 0 | 995.5 | 0 | 0 | 989.6 | 0 | 0 | 986.6 | 0 | 0 | 0 | 0 | 0
2026-04-25 06:16 | 667.4 |  | 665.2 | 665.6 | 0 | 0 | 0 | 0 | 0 | 0 | 0 | 50 | 0 | 64634.8 | 3464679 | 0 | 0 | 0 | 0 | 0 | 100 | 0 | 0 | 1010.8 | 0 | 0 | 1005.5 | 0 | 0 | 1002.5 | 0 | 0 | 0 | 0 | 0
2026-04-25 06:17 | 669.2 |  | 665.1 | 665.9 | 0 | 0 | 0 | 0 | 0 | 0 | 0 | 50 | 0 | 64634.8 | 3464679 | 0 | 0 | 0 | 0 | 0 | 100 | 0 | 0 | 1020.6 | 0 | 0 | 1015.6 | 0 | 0 | 1013.1 | 0 | 0 | 0 | 0 | 0
2026-04-25 06:18 | 668.6 |  | 665.5 | 666.1 | 17.9 | 17.5 | 17 | 0 | -9.21 | 9.21 | 0 | 50 | 0 | 64634.8 | 3464679 | 0 | 0 | 0 | 0 | 0 | 100 | 0 | 0 | 949.3 | 0 | 0 | 1029.1 | 0 | 0 | 1026.8 | 0 | 0 | 0 | 0 | 0
2026-04-25 06:19 | 667.3 |  | 663.8 | 668.4 | 42.9 | 43.3 | 43.2 | 0 | -25.32 | 25.32 | 0 | 50 | 0 | 64634.8 | 3464679 | 0 | 0 | 0 | 0 | 0 | 100 | 0 | 0 | 948.3 | 0 | 0 | 948.9 | 0 | 0 | 948.3 | 0 | 0 | 0 | 0 | 0
2026-04-25 06:20 | 668.7 |  | 663.1 | 668.3 | 44.7 | 46.5 | 43 | 0 | -26.06 | 25.23 | 0 | 50 | 0 | 64634.8 | 3464679 | 0 | 0 | 0 | 0 | 0 | 100 | 0 | 0 | 949.1 | 0 | 0 | 949 | 0 | 0 | 947.8 | 0 | 0 | 0 | 0 | 0
2026-04-25 06:21 | 666.7 |  | 665.5 | 666.5 | 44 | 44.9 | 43.3 | 0 | -25.52 | 25.55 | 0 | 50 | 0 | 64634.8 | 3464679 | 0 | 0 | 0 | 0 | 0 | 100 | 0 | 0 | 948.7 | 0 | 0 | 949.5 | 0 | 0 | 948.3 | 0 | 0 | 0 | 0 | 0
2026-04-25 06:22 | 668 |  | 664.4 | 665.4 | 42.8 | 46 | 42.2 | 0 | -24.98 | 24.98 | 0 | 50 | 0 | 64634.8 | 3464679 | 0 | 0 | 0 | 0 | 0 | 100 | 0 | 0 | 947.6 | 0 | 0 | 948.3 | 0 | 0 | 947 | 0 | 0 | 0 | 0 | 0
2026-04-25 06:23 | 666.4 |  | 665.3 | 667.1 | 42.3 | 42 | 41.4 | 0 | -25.8 | 25.88 | 0 | 50 | 0 | 64634.8 | 3464679 | 0 | 0 | 0 | 0 | 0 | 100 | 0 | 0 | 948.4 | 0 | 0 | 949.2 | 0 | 0 | 947.8 | 0 | 0 | 0 | 0 | 0
2026-04-25 06:24 | 668.7 |  | 662.6 | 667.7 | 42 | 43.4 | 41.6 | 0 | -24.25 | 24.25 | 0 | 50 | 0 | 64634.8 | 3464679 | 0 | 0 | 0 | 0 | 0 | 100 | 0 | 0 | 949.1 | 0 | 0 | 949.2 | 0 | 0 | 947.7 | 0 | 0 | 0 | 0 | 0
2026-04-25 06:25 | 668.3 |  | 663.7 | 666.6 | 43.6 | 44.4 | 41.3 | 0.46 | -24.42 | 25.35 | 0.03 | 50 | 0 | 64634.8 | 3464679 | 0 | 0 | 0.53 | 0 | 0 | 100 | 0 | 0 | 947.9 | 0.5 | 0.51 | 949.9 | 0.2 | 0.22 | 948.6 | 0 | 0 | 0 | 0 | 0
2026-04-25 06:26 | 668.1 |  | 664.7 | 665.5 | 44.4 | 44.3 | 42.8 | 3.49 | -25.35 | 25.58 | 0.14 | 50 | 0 | 64634.8 | 3464679 | 0 | 0 | 3.53 | 0 | 0 | 100 | 0 | 0 | 947.5 | 1.7 | 1.58 | 948.2 | 1.4 | 1.35 | 946.8 | 1 | 0.95 | 0 | 0 | 0
2026-04-25 06:27 | 666.8 |  | 664.2 | 667.7 | 44.7 | 44.2 | 43.5 | 5.39 | -25.07 | 25.53 | 0.21 | 50 | 0.1 | 64634.8 | 3464679 | 0 | 0 | 5.51 | 72.89 | 73.11 | 100 | 0 | 0 | 947.9 | 2.2 | 2.12 | 948.6 | 2.1 | 2.02 | 947.3 | 1.8 | 1.7 | 0 | 0 | 0
2026-04-25 06:28 | 668.5 |  | 664.9 | 665.4 | 44.6 | 45.1 | 43.8 | 8.01 | -25.23 | 26.35 | 0.31 | 50 | 0.2 | 64634.8 | 3464679 | 0 | 0 | 8.1 | 80.79 | 81.04 | 100 | 0 | 0 | 948.7 | 3.3 | 3.1 | 948.8 | 3.1 | 2.95 | 950.9 | 2.5 | 2.39 | 0 | 0 | 0
2026-04-25 06:29 | 666.6 |  | 665.1 | 664.9 | 44 | 45.6 | 43.7 | 9.35 | -24.9 | 27.16 | 0.34 | 50 | 0.4 | 64634.8 | 3464679 | 0 | 0 | 9.56 | 117.65 | 118.01 | 100 | 0 | 0 | 952 | 3.7 | 3.49 | 952.7 | 3.6 | 3.42 | 953.8 | 3 | 2.89 | 0 | 0 | 0
2026-04-25 06:30 | 666.4 |  | 665.3 | 666.9 | 44 | 44.2 | 42.4 | 12.67 | -25.41 | 27.85 | 0.44 | 50 | 0.6 | 64634.8 | 3464679 | 0 | 0 | 12.67 | 110.54 | 110.87 | 100 | 0 | 0 | 953.8 | 5.3 | 5.01 | 961.1 | 4.5 | 4.31 | 960.3 | 4.1 | 3.95 | 0 | 0 | 0
2026-04-25 06:31 | 667.7 |  | 665.5 | 666.4 | 45.2 | 45.6 | 44 | 16.65 | -25.24 | 30.82 | 0.54 | 50 | 0.8 | 64634.8 | 3464679 | 0 | 0 | 16.65 | 96.49 | 96.78 | 100 | 0 | 0 | 952.1 | 6.7 | 6.36 | 961.1 | 6 | 5.77 | 962.4 | 5.3 | 5.06 | 0 | 0 | 0
2026-04-25 06:32 | 669 |  | 663.5 | 668.6 | 47.1 | 46.7 | 44.5 | 21.04 | -25.27 | 32.97 | 0.63 | 50 | 1.2 | 64634.8 | 3464679 | 0 | 0 | 21.04 | 99.35 | 99.65 | 100 | 0 | 0 | 960.2 | 8.3 | 8.01 | 967.5 | 7.6 | 7.37 | 972.3 | 6.8 | 6.6 | 0 | 0 | 0
2026-04-25 06:33 | 668.7 |  | 663.4 | 668.1 | 47.1 | 47.9 | 47.7 | 24.25 | -26.01 | 35.78 | 0.68 | 50 | 1.5 | 64634.8 | 3464679 | 0 | 0 | 24.25 | 93.14 | 93.42 | 100 | 0 | 0 | 972.5 | 9 | 8.78 | 977.4 | 8.4 | 8.19 | 971.3 | 8.3 | 8.05 | 0 | 0 | 0
2026-04-25 06:34 | 668.2 |  | 665.1 | 667.4 | 48.9 | 49.7 | 48.5 | 29.28 | -25.11 | 38.53 | 0.77 | 50 | 2 | 64634.8 | 3464679 | 0 | 0 | 29.28 | 94.98 | 95.27 | 100 | 0 | 0 | 976.6 | 10.6 | 10.34 | 971.5 | 10.8 | 10.53 | 976.9 | 9.9 | 9.62 | 0 | 0 | 0
2026-04-25 06:35 | 667.8 |  | 665.9 | 667.2 | 51.9 | 52.6 | 49.8 | 31.98 | -25.92 | 41.46 | 0.76 | 50 | 2.4 | 64634.8 | 3464679 | 0 | 0 | 31.98 | 86.99 | 87.25 | 100 | 0 | 0 | 986.1 | 11.8 | 11.63 | 984.1 | 11.4 | 11.22 | 985.4 | 10.7 | 10.52 | 0 | 0 | 0
2026-04-25 06:36 | 667 |  | 665.8 | 668.4 | 52.7 | 52.8 | 50.6 | 35.04 | -24.63 | 42.72 | 0.82 | 50 | 3.1 | 64635 | 3464681 | 0 | 0 | 35.24 | 90.07 | 90.33 | 100 | 0 | 0 | 1004.5 | 12.3 | 12.33 | 995.6 | 12.5 | 12.41 | 993.3 | 12 | 11.94 | 0 | 0 | 0
2026-04-25 06:37 | 669.2 |  | 665.3 | 665.4 | 54.2 | 52.9 | 51.7 | 38.72 | -24.85 | 46.1 | 0.83 | 50 | 3.6 | 64635.1 | 3464682 | 0 | 0 | 38.92 | 84.88 | 85.13 | 100 | 0 | 0 | 1008.2 | 13.5 | 13.64 | 999.8 | 13.8 | 13.77 | 1001.3 | 12.9 | 12.96 | 0 | 0 | 0
2026-04-25 06:38 | 669 |  | 665.1 | 665.3 | 56.5 | 55.2 | 54 | 43.16 | -25.52 | 49.92 | 0.87 | 50 | 4.4 | 64635.1 | 3464682 | 0 | 0 | 43.18 | 84.93 | 85.18 | 100 | 0 | 0 | 1015.3 | 15 | 15.24 | 1010.7 | 15.1 | 15.27 | 1014.4 | 14.3 | 14.51 | 0 | 0 | 0
2026-04-25 06:39 | 668.3 |  | 665.5 | 668.7 | 58.5 | 58.6 | 56.8 | 47.53 | -25.33 | 53.73 | 0.88 | 50 | 5.1 | 64635.1 | 3464682 | 0 | 0 | 47.53 | 82.67 | 82.91 | 100 | 0 | 0 | 1022 | 16.2 | 16.58 | 1013.1 | 16.7 | 16.94 | 1016.9 | 15.9 | 16.15 | 0 | 0 | 0
2026-04-25 06:40 | 669 |  | 666.4 | 665.9 | 62 | 60.5 | 59.9 | 53.43 | -26.19 | 59.66 | 0.9 | 50.1 | 6.1 | 64635.3 | 3464684 | 0 | 0 | 53.43 | 84.8 | 85.04 | 100 | 0 | 0 | 1024.1 | 18.5 | 18.98 | 1024.5 | 18.2 | 18.66 | 1021.4 | 17.7 | 18.12 | 0 | 0 | 0
2026-04-25 06:41 | 667 |  | 666.5 | 666.1 | 65 | 64.4 | 62.3 | 56.99 | -24.35 | 62.54 | 0.9 | 50 | 6.9 | 64635.4 | 3464685 | 0 | 0 | 56.99 | 81.56 | 81.79 | 100 | 0 | 0 | 1027 | 20 | 20.53 | 1035.2 | 19.3 | 19.98 | 1039.9 | 18.2 | 18.88 | 0 | 0 | 0
2026-04-25 06:42 | 666.7 |  | 665.6 | 667.9 | 69 | 67 | 66.2 | 62.49 | -27.17 | 68.18 | 0.92 | 50 | 8 | 64635.4 | 3464685 | 0 | 0 | 62.49 | 81.52 | 81.75 | 100 | 0 | 0 | 1030 | 22.2 | 22.89 | 1038.6 | 21.2 | 21.99 | 1055.9 | 19 | 20.11 | 0 | 0 | 0
2026-04-25 06:43 | 668.2 |  | 666.7 | 666 | 73.3 | 70.5 | 70.1 | 67.52 | -27.12 | 72.69 | 0.94 | 50 | 9 | 64635.6 | 3464687 | 0 | 0 | 67.52 | 80.63 | 80.86 | 100 | 0 | 0 | 1026.1 | 24.1 | 24.75 | 1043.3 | 22.5 | 23.48 | 1054.3 | 21 | 22.12 | 0 | 0 | 0
2026-04-25 06:44 | 669.3 |  | 666.2 | 665.9 | 78.8 | 77.9 | 76.5 | 74.45 | -27.13 | 79.24 | 0.94 | 50 | 10.3 | 64635.7 | 3464688 | 0 | 0 | 74.61 | 80.89 | 81.11 | 100 | 0 | 0 | 1030.1 | 26.2 | 27.04 | 1046.1 | 24.9 | 26.05 | 1057.8 | 23.4 | 24.76 | 0 | 0 | 0
2026-04-25 06:45 | 667.4 |  | 667 | 666.7 | 82 | 80.3 | 79.2 | 79.69 | -26.9 | 84.1 | 0.95 | 50 | 11.5 | 64635.7 | 3464688 | 0 | 0 | 79.69 | 79.67 | 79.9 | 100 | 0 | 0 | 1032 | 28 | 28.9 | 1048.9 | 26.4 | 27.71 | 1059.4 | 24.9 | 26.41 | 0 | 0 | 0
2026-04-25 06:46 | 667.4 |  | 666.6 | 668.3 | 88.4 | 86 | 82.9 | 86.77 | -26.41 | 90.72 | 0.96 | 50 | 13.1 | 64636 | 3464691 | 0 | 0 | 86.78 | 80.98 | 81.2 | 100 | 0 | 0 | 1040.8 | 29.8 | 31.05 | 1051.1 | 29.1 | 30.56 | 1061.5 | 27.1 | 28.81 | 0 | 0 | 0
2026-04-25 06:47 | 669.3 |  | 664.8 | 669.1 | 90.6 | 90.7 | 88.4 | 92.26 | -27.01 | 96.19 | 0.96 | 50 | 14.4 | 64636 | 3464691 | 0 | 0 | 92.26 | 79.87 | 80.09 | 100 | 0 | 0 | 1039 | 31.8 | 33.01 | 1053.5 | 30.3 | 31.96 | 1062.4 | 28.9 | 30.72 | 0 | 0 | 0
2026-04-25 06:48 | 667.9 |  | 667.3 | 669.3 | 96.4 | 95.2 | 93.1 | 98.95 | -27.9 | 102.65 | 0.96 | 50 | 16.2 | 64636.3 | 3464694 | 0 | 0 | 98.95 | 81.03 | 81.25 | 100 | 0 | 0 | 1042.1 | 33.9 | 35.36 | 1061.6 | 32.5 | 34.37 | 1066.9 | 31.1 | 33.22 | 0 | 0 | 0
2026-04-25 06:49 | 669.7 |  | 666 | 666.4 | 102 | 100.6 | 98.1 | 104.96 | -26.9 | 108.35 | 0.97 | 50 | 17.7 | 64636.4 | 3464695 | 0 | 0 | 104.96 | 80.13 | 80.34 | 100 | 0 | 0 | 1040.2 | 36 | 37.47 | 1061.1 | 34.3 | 36.45 | 1065.8 | 33.2 | 35.33 | 0 | 0 | 0
2026-04-25 06:50 | 669.8 |  | 664.5 | 668.7 | 107.4 | 104.8 | 103.3 | 112.31 | -28.57 | 115.83 | 0.97 | 50 | 19.8 | 64636.6 | 3464697 | 0 | 0 | 112.31 | 81.48 | 81.7 | 100 | 0 | 0 | 1049.1 | 38 | 39.9 | 1065.6 | 36.5 | 38.9 | 1069.9 | 35.3 | 37.77 | 0 | 0 | 0
2026-04-25 06:51 | 668.4 |  | 668.3 | 667.9 | 110.8 | 109.9 | 108.1 | 118 | -27.8 | 121.25 | 0.97 | 50 | 21.5 | 64636.8 | 3464699 | 0 | 0 | 118 | 80.5 | 80.72 | 100 | 0 | 0 | 1049 | 40 | 41.92 | 1071.2 | 38.1 | 40.85 | 1072.8 | 37.1 | 39.75 | 0 | 0 | 0
2026-04-25 06:52 | 670.4 |  | 665 | 668.9 | 117.5 | 116 | 114.6 | 125.43 | -27.77 | 128.56 | 0.98 | 50 | 23.8 | 64637 | 3464701 | 0 | 0 | 125.53 | 81.54 | 81.76 | 100 | 0 | 0 | 1054 | 42.2 | 44.52 | 1076.6 | 40.2 | 43.31 | 1075.8 | 39.5 | 42.45 | 0 | 0 | 0
2026-04-25 06:53 | 669.8 |  | 665.1 | 669.9 | 121.5 | 121.2 | 120.3 | 131.36 | -28.77 | 134.48 | 0.98 | 50 | 25.7 | 64637.2 | 3464703 | 0 | 0 | 131.43 | 80.83 | 81.04 | 100 | 0 | 0 | 1049 | 44.4 | 46.58 | 1076.6 | 42.3 | 45.52 | 1075.3 | 41.2 | 44.44 | 0 | 0 | 0
2026-04-25 06:54 | 670.1 |  | 666.1 | 670 | 129 | 127.1 | 126 | 139.56 | -28.6 | 142.43 | 0.98 | 50.1 | 28.4 | 64637.5 | 3464706 | 0 | 0 | 139.74 | 82.18 | 82.4 | 100 | 0 | 0 | 1062.1 | 46.6 | 49.46 | 1077.1 | 45 | 48.44 | 1079.2 | 43.9 | 47.33 | 0 | 0 | 0
2026-04-25 06:55 | 670.8 |  | 665.8 | 670.1 | 134.2 | 132.5 | 131.7 | 146.45 | -28.76 | 149.16 | 0.98 | 50 | 30.5 | 64637.7 | 3464708 | 0 | 0 | 146.45 | 81.55 | 81.76 | 100 | 0 | 0 | 1064.3 | 48.8 | 51.93 | 1079.5 | 46.8 | 50.56 | 1081.9 | 45.9 | 49.64 | 0 | 0 | 0
2026-04-25 06:56 | 670.5 |  | 666.5 | 669.8 | 141.2 | 140.1 | 139.5 | 155.12 | -29.7 | 157.84 | 0.98 | 50.1 | 33.4 | 64638 | 3464711 | 0 | 0 | 155.12 | 82.86 | 83.08 | 100 | 0 | 0 | 1070 | 51.3 | 54.88 | 1083.1 | 49.5 | 53.65 | 1086.9 | 48.7 | 52.88 | 0 | 0 | 0
2026-04-25 06:57 | 670.4 |  | 667.1 | 669.9 | 147.2 | 145.5 | 144.2 | 161.93 | -28.92 | 164.44 | 0.99 | 50 | 35.7 | 64638.2 | 3464713 | 0 | 0 | 161.96 | 82.29 | 82.5 | 100 | 0 | 0 | 1082.3 | 51.9 | 56.19 | 1086.6 | 51.5 | 55.98 | 1088.3 | 50.6 | 55.02 | 0 | 0 | 0
2026-04-25 06:58 | 670.4 |  | 667.6 | 669.1 | 154.8 | 153.2 | 151.8 | 170.97 | -28.4 | 173.41 | 0.99 | 50 | 38.9 | 64638.6 | 3464717 | 0 | 0 | 171.07 | 83.31 | 83.52 | 100 | 0 | 0 | 1092.5 | 54.1 | 59.12 | 1093.1 | 53.1 | 58.06 | 1089.4 | 52.6 | 57.31 | 0 | 0 | 0
2026-04-25 06:59 | 670.6 |  | 668.2 | 668.7 | 160.5 | 159.7 | 158.4 | 178.04 | -30.33 | 180.61 | 0.99 | 50 | 41.4 | 64638.8 | 3464719 | 0 | 0 | 178.04 | 82.8 | 83 | 100 | 0 | 0 | 1094.5 | 56.4 | 61.77 | 1091.6 | 55.5 | 60.53 | 1094.8 | 54.3 | 59.49 | 0 | 0 | 0
2026-04-25 07:00 | 669.6 |  | 667.2 | 668.1 | 167.9 | 166.7 | 165.2 | 186.68 | -29.68 | 189.01 | 0.99 | 50 | 45 | 64639.2 | 3464723 | 0 | 0 | 186.68 | 84.13 | 84.33 | 100 | 0 | 0 | 1099 | 58.7 | 64.55 | 1097.6 | 57.6 | 63.19 | 1095.3 | 56.9 | 62.44 | 0 | 0 | 0
2026-04-25 07:01 | 670.3 |  | 666.9 | 669.4 | 173.7 | 171.8 | 170.1 | 193.29 | -29.5 | 195.52 | 0.99 | 50 | 47.7 | 64639.4 | 3464725 | 0 | 0 | 193.29 | 83.58 | 83.78 | 100 | 0 | 0 | 1105.5 | 60.5 | 66.73 | 1099.6 | 59.6 | 65.55 | 1100.9 | 58.9 | 64.81 | 0 | 0 | 0
2026-04-25 07:02 | 670.4 |  | 667.2 | 668.8 | 181 | 179.1 | 179.1 | 202.27 | -28.47 | 204.24 | 0.99 | 50 | 51.6 | 64639.8 | 3464729 | 0 | 0 | 202.33 | 84.85 | 85.05 | 100 | 0 | 0 | 1109.6 | 63.1 | 70.04 | 1099.6 | 62.5 | 68.75 | 1103.5 | 61.6 | 67.98 | 0 | 0 | 0
2026-04-25 07:03 | 670.3 |  | 666.5 | 668.1 | 186.9 | 186.3 | 185.5 | 210.09 | -29.95 | 212.21 | 0.99 | 50 | 54.5 | 64640.1 | 3464732 | 0 | 0 | 210.09 | 84.22 | 84.42 | 100 | 0 | 0 | 1106 | 65.7 | 72.63 | 1102.6 | 64.5 | 71.07 | 1103.8 | 63.9 | 70.56 | 0 | 0 | 0
2026-04-25 07:04 | 670.3 |  | 666.7 | 668.5 | 195.9 | 194.8 | 193 | 219.6 | -28.91 | 221.55 | 0.99 | 50 | 58.7 | 64640.6 | 3464737 | 0 | 0 | 219.6 | 85.4 | 85.59 | 100 | 0 | 0 | 1111.6 | 68.4 | 76.06 | 1106.4 | 67.1 | 74.26 | 1106.3 | 66.6 | 73.7 | 0 | 0 | 0
2026-04-25 07:05 | 670.2 |  | 667.2 | 668.5 | 201 | 199.1 | 200.9 | 226.49 | -29.98 | 228.48 | 0.99 | 50 | 62 | 64640.9 | 3464740 | 0 | 0 | 226.49 | 85.09 | 85.28 | 100 | 0 | 0 | 1114 | 70.4 | 78.48 | 1105.6 | 69.3 | 76.63 | 1108.3 | 68.6 | 75.98 | 0 | 0 | 0
2026-04-25 07:06 | 670.3 |  | 666.8 | 668.1 | 209.6 | 207.7 | 207 | 236.13 | -30.46 | 237.97 | 0.99 | 50 | 66.5 | 64641.3 | 3464744 | 0 | 0 | 236.21 | 86.33 | 86.52 | 100 | 0 | 0 | 1117 | 73.4 | 82.03 | 1108.7 | 72 | 79.78 | 1110.8 | 71.2 | 79.1 | 0 | 0 | 0
2026-04-25 07:07 | 670.8 |  | 667.8 | 669 | 217.6 | 212.2 | 214.6 | 243.7 | -29.24 | 245.49 | 0.99 | 50 | 70 | 64641.6 | 3464747 | 0 | 0 | 243.74 | 86 | 86.19 | 100 | 0 | 0 | 1119 | 75.6 | 84.57 | 1110.1 | 74.3 | 82.47 | 1115.8 | 73.3 | 81.77 | 0 | 0 | 0
2026-04-25 07:08 | 670.4 |  | 668.1 | 667.4 | 226.1 | 223.9 | 222.3 | 254.34 | -30.34 | 256.06 | 0.99 | 50 | 74.8 | 64642.1 | 3464752 | 0 | 0 | 254.35 | 87.04 | 87.23 | 100 | 0 | 0 | 1119.6 | 78.7 | 88.16 | 1113.1 | 77.1 | 85.84 | 1116.7 | 76.5 | 85.42 | 0 | 0 | 0
2026-04-25 07:09 | 670.3 |  | 667.5 | 668.8 | 230.7 | 230.8 | 229.6 | 261.93 | -29.31 | 263.61 | 0.99 | 50 | 78.5 | 64642.5 | 3464756 | 0 | 0 | 261.94 | 86.7 | 86.88 | 100 | 0 | 0 | 1125.1 | 80.7 | 90.8 | 1117.6 | 79.2 | 88.48 | 1119.4 | 78.7 | 88.07 | 0 | 0 | 0
2026-04-25 07:10 | 670.9 |  | 667.8 | 669 | 241.3 | 239.5 | 238.9 | 272.94 | -29.4 | 274.56 | 0.99 | 50 | 83.8 | 64643 | 3464761 | 0 | 0 | 272.94 | 87.89 | 88.07 | 100 | 0 | 0 | 1122 | 84.4 | 94.68 | 1114.6 | 82.8 | 92.28 | 1117.8 | 82 | 91.69 | 0 | 0 | 0
2026-04-25 07:11 | 671.1 |  | 667.4 | 668.8 | 247.9 | 247.9 | 246.6 | 282.34 | -30.44 | 283.98 | 0.99 | 50 | 87.8 | 64643.4 | 3464765 | 0 | 0 | 282.36 | 87.59 | 87.76 | 100 | 0 | 0 | 1123.5 | 87.3 | 98.09 | 1118.6 | 85.2 | 95.28 | 1122.3 | 84.5 | 94.82 | 0 | 0 | 0
2026-04-25 07:12 | 671 |  | 667.4 | 668.9 | 257.3 | 256.3 | 256.2 | 292.83 | -30.28 | 294.29 | 1 | 50 | 93.3 | 64644 | 3464771 | 0 | 0 | 292.83 | 88.61 | 88.78 | 100 | 0 | 0 | 1127.5 | 90.4 | 101.95 | 1119.6 | 88.3 | 98.81 | 1123.4 | 87.5 | 98.32 | 0 | 0 | 0
2026-04-25 07:13 | 670.6 |  | 668.6 | 667.5 | 261.8 | 260.7 | 260.4 | 298.1 | -30.33 | 299.59 | 1 | 50 | 97.7 | 64644.4 | 3464775 | 0 | 0 | 298.13 | 88.47 | 88.64 | 100 | 0 | 0 | 1128 | 91.9 | 103.67 | 1122.2 | 89.6 | 100.5 | 1122.8 | 88.9 | 99.79 | 0 | 0 | 0
2026-04-25 07:14 | 669.7 |  | 667.6 | 669.8 | 269.5 | 268.4 | 266.9 | 306.66 | -30.35 | 308.16 | 1 | 50 | 103.5 | 64645 | 3464781 | 0 | 0 | 306.66 | 89.46 | 89.62 | 100 | 0 | 0 | 1126.7 | 94.7 | 106.65 | 1121.6 | 92.3 | 103.56 | 1123.8 | 91.4 | 102.75 | 0 | 0 | 0
2026-04-25 07:15 | 670.7 |  | 667.2 | 669.4 | 277.7 | 276.6 | 276.7 | 316.7 | -30.52 | 318.13 | 1 | 50 | 108 | 64645.4 | 3464785 | 0 | 0 | 316.7 | 89.32 | 89.47 | 100 | 0 | 0 | 1126.6 | 97.5 | 109.85 | 1120.7 | 95.3 | 106.85 | 1124.9 | 94.9 | 106.55 | 0 | 0 | 0
2026-04-25 07:16 | 670.7 |  | 668 | 669.3 | 291.9 | 291.4 | 289.7 | 333.17 | -29.71 | 334.45 | 1 | 50 | 114.2 | 64646 | 3464791 | 0 | 0 | 333.2 | 90.36 | 90.52 | 100 | 0 | 0 | 1124.5 | 102 | 114.73 | 1123 | 99.4 | 111.67 | 1125.7 | 99.6 | 112.14 | 0 | 0 | 0
2026-04-25 07:17 | 670.5 |  | 667.4 | 668.4 | 302.6 | 300.9 | 299.3 | 344.44 | -30.23 | 345.76 | 1 | 50 | 119.1 | 64646.5 | 3464796 | 0 | 0 | 344.44 | 90.2 | 90.35 | 100 | 0 | 0 | 1134.6 | 104.8 | 118.9 | 1124.1 | 102.7 | 115.41 | 1127 | 102.3 | 115.24 | 0 | 0 | 0
2026-04-25 07:18 | 671 |  | 667.7 | 668.6 | 312.9 | 311.2 | 309.8 | 357.01 | -29.65 | 358.21 | 1 | 50 | 126 | 64647.2 | 3464803 | 0 | 0 | 357.01 | 91.28 | 91.43 | 100 | 0 | 0 | 1131.8 | 109 | 123.32 | 1124.9 | 106.2 | 119.49 | 1127.7 | 105.8 | 119.36 | 0 | 0 | 0
2026-04-25 07:19 | 671 |  | 667.9 | 669 | 324.3 | 323.3 | 321.2 | 371 | -30.37 | 372.24 | 1 | 50 | 133 | 64648 | 3464811 | 0 | 0 | 371 | 92.37 | 92.51 | 100 | 0 | 0 | 1135.6 | 112.9 | 128.21 | 1125.6 | 109.3 | 123.07 | 1131.3 | 108.5 | 122.75 | 0 | 0 | 0
2026-04-25 07:20 | 670.8 |  | 667.4 | 668.6 | 335.1 | 332 | 331 | 382.06 | -30.25 | 383.27 | 1 | 49.9 | 138.4 | 64648.5 | 3464816 | 0 | 0 | 382.06 | 92.13 | 92.27 | 100 | 0 | 0 | 1138.5 | 115.7 | 131.75 | 1128.1 | 113.5 | 128 | 1131.8 | 113.2 | 128.1 | 0 | 0 | 0
2026-04-25 07:21 | 671.2 |  | 668.6 | 669.7 | 344.2 | 344.9 | 344.1 | 395.71 | -30.43 | 396.89 | 1 | 50 | 146 | 64649.2 | 3464823 | 0 | 0 | 395.71 | 93.12 | 93.26 | 100 | 0 | 0 | 1135.6 | 120.7 | 137.03 | 1130.6 | 116.3 | 131.52 | 1134.1 | 115.4 | 130.93 | 0 | 0 | 0
2026-04-25 07:22 | 671.8 |  | 669.5 | 668.9 | 358.1 | 353.9 | 353.6 | 408.12 | -31.32 | 409.23 | 1 | 50 | 151.8 | 64649.8 | 3464829 | 0 | 0 | 408.15 | 92.83 | 92.96 | 100 | 0 | 0 | 1136.4 | 124 | 140.97 | 1129.7 | 121.1 | 136.78 | 1133.1 | 120.7 | 136.73 | 0 | 0 | 0
2026-04-25 07:23 | 670.6 |  | 668.8 | 669.1 | 368.1 | 367.3 | 366 | 422.3 | -30.74 | 423.42 | 1 | 50 | 159.9 | 64650.7 | 3464838 | 0 | 0 | 418.96 | 94.4 | 94.53 | 100 | 0 | 0 | 1138.4 | 127.3 | 144.88 | 1130.2 | 123.9 | 140.08 | 1137.3 | 123.1 | 140.05 | 0 | 0 | 0
2026-04-25 07:24 | 671.2 |  | 669.2 | 668 | 378.4 | 376.4 | 376 | 433.48 | -28.45 | 434.48 | 1 | 50 | 166.1 | 64651.3 | 3464844 | 0 | 0 | 433.48 | 94.08 | 94.2 | 100 | 0 | 0 | 1139.9 | 131.4 | 149.8 | 1129.6 | 128.4 | 145.03 | 1134.9 | 128 | 145.29 | 0 | 0 | 0
2026-04-25 07:25 | 671.3 |  | 668.7 | 669.8 | 387.3 | 386 | 385.6 | 444.66 | -29.43 | 445.57 | 1 | 50 | 172.7 | 64651.9 | 3464850 | 0 | 0 | 444.66 | 93.89 | 94.01 | 100 | 0 | 0 | 1138.5 | 135.1 | 153.8 | 1133.1 | 131.2 | 148.72 | 1137.3 | 130.9 | 148.91 | 0 | 0 | 0
2026-04-25 07:26 | 672.1 |  | 668.1 | 670.2 | 400 | 400.2 | 399.5 | 460.68 | -29.69 | 461.69 | 1 | 50 | 181.4 | 64652.8 | 3464859 | 0 | 0 | 460.68 | 94.65 | 94.77 | 100 | 0 | 0 | 1141.5 | 139.1 | 158.83 | 1130.1 | 136.6 | 154.38 | 1135.3 | 136.1 | 154.47 | 0 | 0 | 0
2026-04-25 07:27 | 672.5 |  | 669.5 | 668.2 | 413.9 | 412.2 | 410.9 | 474.61 | -30.01 | 475.57 | 1 | 50 | 190.4 | 64653.7 | 3464868 | 0 | 0 | 474.7 | 95.44 | 95.55 | 100 | 0 | 0 | 1141.5 | 143.9 | 164.32 | 1133.6 | 140 | 158.76 | 1138.3 | 138.3 | 157.42 | 0 | 0 | 0
2026-04-25 07:28 | 672 |  | 668.8 | 669.1 | 422.5 | 422.7 | 422.7 | 487.05 | -30.85 | 488.02 | 1 | 50 | 197.4 | 64654.4 | 3464875 | 0 | 0 | 487.05 | 95.03 | 95.14 | 100 | 0 | 0 | 1142 | 147.4 | 168.29 | 1132.1 | 143.8 | 162.83 | 1135.3 | 143.8 | 163.29 | 0 | 0 | 0
2026-04-25 07:29 | 672.1 |  | 669.1 | 668.9 | 436.1 | 433.9 | 432.4 | 500.53 | -30 | 501.48 | 1 | 50 | 204.6 | 64655.1 | 3464882 | 0 | 0 | 500.58 | 94.67 | 94.76 | 100 | 0 | 0 | 1140.1 | 151.5 | 172.72 | 1133.7 | 147.7 | 167.42 | 1138.5 | 147.3 | 167.67 | 0 | 0 | 0
2026-04-25 07:30 | 670.3 |  | 669.6 | 669.5 | 448 | 445.3 | 447.5 | 515.51 | -30.4 | 516.37 | 1 | 50 | 214.6 | 64656.2 | 3464893 | 0 | 0 | 515.51 | 95.4 | 95.49 | 100 | 0 | 0 | 1142.1 | 156.1 | 178.3 | 1134.5 | 151.7 | 172.14 | 1137.8 | 151.7 | 172.6 | 0 | 0 | 0
2026-04-25 07:31 | 670.7 |  | 669.5 | 668.8 | 461.8 | 456.2 | 458.3 | 528.76 | -29.62 | 529.59 | 1 | 50 | 222.2 | 64656.8 | 3464899 | 0 | 0 | 528.88 | 94.98 | 95.06 | 100 | 0 | 0 | 1139.6 | 160.6 | 182.98 | 1133.1 | 156.1 | 176.82 | 1138.8 | 155.4 | 177.01 | 0 | 0 | 0
2026-04-25 07:32 | 671.7 |  | 669.6 | 668.2 | 473 | 471.9 | 473.9 | 545.7 | -30.78 | 546.49 | 1 | 50 | 232.6 | 64657.9 | 3464910 | 0 | 0 | 545.7 | 95.62 | 95.7 | 100 | 0 | 0 | 1140.1 | 165.6 | 188.76 | 1135 | 160.8 | 182.51 | 1138.8 | 160.3 | 182.56 | 0 | 0 | 0
2026-04-25 07:33 | 671.3 |  | 667.6 | 669.5 | 484 | 484 | 483.9 | 558.26 | -29.73 | 559.01 | 1 | 50 | 240.5 | 64658.6 | 3464917 | 0 | 0 | 558.28 | 95.13 | 95.2 | 100 | 0 | 0 | 1138 | 169.4 | 192.83 | 1135.1 | 164.6 | 186.78 | 1138.8 | 164.1 | 186.93 | 0 | 0 | 0
2026-04-25 07:34 | 669.3 |  | 666.1 | 668.1 | 498.8 | 497.3 | 495.9 | 571.84 | -27.85 | 572.52 | 1 | 50 | 251.6 | 64659.8 | 3464929 | 0 | 0 | 572 | 95.74 | 95.81 | 100 | 0 | 0 | 1144.7 | 173 | 198.03 | 1138.1 | 167.7 | 190.82 | 1136.8 | 168.5 | 191.54 | 0 | 0 | 0
2026-04-25 07:35 | 671.6 |  | 668.6 | 668.1 | 509.9 | 509.7 | 507.2 | 587.2 | -28.22 | 587.85 | 1 | 49.9 | 260.1 | 64660.7 | 3464938 | 0 | 0 | 587.2 | 95.26 | 95.32 | 100 | 0 | 0 | 1145.8 | 176.5 | 202.2 | 1137.6 | 172.8 | 196.63 | 1137.8 | 173.1 | 197 | 0 | 0 | 0
2026-04-25 07:36 | 671.2 |  | 669.7 | 668.3 | 525 | 525.8 | 528.9 | 607.56 | -28.84 | 608.25 | 1 | 50 | 271.7 | 64661.8 | 3464949 | 0 | 0 | 607.56 | 95.82 | 95.88 | 100 | 0 | 0 | 1145.1 | 183.5 | 210.06 | 1137.6 | 178.6 | 203.12 | 1134.9 | 179.2 | 203.39 | 0 | 0 | 0
2026-04-25 07:37 | 671.1 |  | 668.4 | 670.5 | 537.7 | 538.6 | 536.6 | 620.3 | -30.44 | 621.11 | 1 | 50 | 280.5 | 64662.7 | 3464958 | 0 | 0 | 620.36 | 95.28 | 95.34 | 100 | 0 | 0 | 1137.5 | 188 | 213.81 | 1137.6 | 182.5 | 207.59 | 1134 | 183.6 | 208.25 | 0 | 0 | 0
2026-04-25 07:38 | 672.6 |  | 669.8 | 668 | 555.5 | 552.9 | 551.9 | 639.3 | -30.32 | 640.01 | 1 | 50 | 292.8 | 64663.9 | 3464970 | 0 | 0 | 639.35 | 95.83 | 95.88 | 100 | 0 | 0 | 1135.5 | 194.2 | 220.48 | 1140 | 188 | 214.28 | 1132.4 | 189.1 | 214.11 | 0 | 0 | 0
2026-04-25 07:39 | 671.9 |  | 669.1 | 668.4 | 563.2 | 562.8 | 562.6 | 649.8 | -30.91 | 650.48 | 1 | 50.1 | 302.3 | 64664.9 | 3464980 | 0 | 0 | 649.8 | 95.28 | 95.32 | 100 | 0 | 0 | 1137 | 197 | 224.01 | 1142.6 | 190.3 | 217.46 | 1133.4 | 192.1 | 217.7 | 0 | 0 | 0
2026-04-25 07:40 | 670.9 |  | 667.6 | 670.3 | 579.3 | 579.2 | 579.4 | 669.27 | -29.5 | 669.91 | 1 | 50.1 | 314.8 | 64666.2 | 3464993 | 0 | 0 | 669.27 | 95.63 | 95.66 | 100 | 0 | 0 | 1134.5 | 202.8 | 230.11 | 1138.6 | 196.5 | 223.69 | 1133.3 | 197.9 | 224.28 | 0 | 0 | 0
2026-04-25 07:41 | 669.8 |  | 670.4 | 669.1 | 595.8 | 593.1 | 593.4 | 686.06 | -29.43 | 686.7 | 1 | 50 | 327.7 | 64667.4 | 3465005 | 0 | 0 | 686.07 | 95.98 | 96.01 | 100 | 0 | 0 | 1135.5 | 208.3 | 236.52 | 1146.9 | 200 | 229.37 | 1137.8 | 201.5 | 229.27 | 0 | 0 | 0
2026-04-25 07:42 | 672 |  | 670.1 | 668.8 | 610.6 | 607.1 | 608.2 | 703.54 | -29.83 | 704.25 | 1 | 50 | 341.1 | 64668.8 | 3465019 | 0 | 0 | 703.54 | 95.17 | 95.19 | 100 | 0 | 0 | 1145.1 | 210 | 240.47 | 1146.6 | 203.7 | 233.53 | 1135.3 | 206.4 | 234.33 | 0 | 0 | 0
2026-04-25 07:43 | 671.9 |  | 669.7 | 667.8 | 627.5 | 621.6 | 621.5 | 720.23 | -29.03 | 720.81 | 1 | 50 | 351.3 | 64669.8 | 3465029 | 0 | 0 | 720.23 | 95.84 | 95.86 | 100 | 0 | 0 | 1145.6 | 215.9 | 247.36 | 1146.1 | 210.5 | 241.28 | 1143.9 | 211 | 241.37 | 0 | 0 | 0
2026-04-25 07:44 | 671.9 |  | 670.1 | 668.3 | 634.7 | 634.6 | 634.4 | 733.66 | -30.15 | 734.29 | 1 | 50 | 361.8 | 64670.9 | 3465040 | 0 | 0 | 733.66 | 95.27 | 95.28 | 100 | 0 | 0 | 1147.5 | 220 | 252.42 | 1148.2 | 213.3 | 245.37 | 1147.1 | 214 | 245.52 | 0 | 0 | 0
2026-04-25 07:45 | 670.7 |  | 669.3 | 669.2 | 652.1 | 650.1 | 648.6 | 751.24 | -29.36 | 751.82 | 1 | 50 | 376.3 | 64672.3 | 3465054 | 0 | 0 | 751.24 | 95.69 | 95.69 | 100 | 0 | 0 | 1146.8 | 224.8 | 257.81 | 1148.6 | 218.6 | 251.11 | 1144.8 | 220.6 | 252.57 | 0 | 0 | 0
2026-04-25 07:46 | 670.9 |  | 668.5 | 668.6 | 662.5 | 663 | 665.1 | 766.52 | -29.65 | 767.06 | 1 | 49.9 | 387.3 | 64673.4 | 3465065 | 0 | 0 | 766.52 | 95.07 | 95.07 | 100 | 0 | 0 | 1144.4 | 231.5 | 264.88 | 1149.6 | 223.1 | 256.52 | 1145.9 | 222.7 | 255.17 | 0 | 0 | 0
2026-04-25 07:47 | 670.6 |  | 668.7 | 667.2 | 680.9 | 677.5 | 678.6 | 783.94 | -28.97 | 784.48 | 1 | 49.9 | 402.2 | 64674.8 | 3465079 | 0 | 0 | 784 | 95.45 | 95.44 | 100 | 0 | 0 | 1144.5 | 235.7 | 269.78 | 1149.1 | 228.3 | 262.3 | 1144.8 | 229.2 | 262.4 | 0 | 0 | 0
2026-04-25 07:48 | 670.5 |  | 668.6 | 667.4 | 696.5 | 693 | 692.3 | 800.84 | -28.51 | 801.34 | 1 | 49.9 | 413.9 | 64676 | 3465091 | 0 | 0 | 800.84 | 94.97 | 94.96 | 100 | 0 | 0 | 1148.5 | 239.4 | 274.96 | 1148.6 | 233.4 | 268.06 | 1146 | 234.4 | 268.6 | 0 | 0 | 0
2026-04-25 07:49 | 669.2 |  | 668.4 | 667.2 | 710.3 | 709.8 | 710.5 | 819.79 | -28.53 | 820.32 | 1 | 49.9 | 429.5 | 64677.6 | 3465107 | 0 | 0 | 819.79 | 95.31 | 95.28 | 100 | 0 | 0 | 1146.5 | 246.2 | 282.29 | 1152.1 | 237.9 | 274.11 | 1146.4 | 238.9 | 273.9 | 0 | 0 | 0
2026-04-25 07:50 | 669.4 |  | 668.8 | 667.6 | 725.3 | 724.7 | 726.1 | 837.21 | -31.07 | 837.74 | 1 | 49.9 | 441.7 | 64678.8 | 3465119 | 0 | 0 | 837.21 | 94.84 | 94.8 | 100 | 0 | 0 | 1148.6 | 250.8 | 288.05 | 1147.6 | 244.1 | 280.09 | 1145.3 | 244 | 279.45 | 0 | 0 | 0
2026-04-25 07:51 | 669.7 |  | 667.8 | 667.8 | 741.3 | 741.6 | 742.1 | 855.61 | -30.56 | 856.17 | 1 | 49.9 | 458 | 64680.4 | 3465135 | 0 | 0 | 855.61 | 95.11 | 95.06 | 100 | 0 | 0 | 1150.5 | 255.7 | 294.17 | 1149.7 | 248.9 | 286.14 | 1147.4 | 249.1 | 285.84 | 0 | 0 | 0
2026-04-25 07:52 | 670.5 |  | 668.3 | 668.8 | 752.9 | 754.2 | 754.7 | 870.78 | -28.8 | 871.26 | 1 | 50 | 470.4 | 64681.7 | 3465148 | 0 | 0 | 870.78 | 94.58 | 94.53 | 100 | 0 | 0 | 1151 | 259.8 | 299.08 | 1148.8 | 253.7 | 291.42 | 1147.1 | 253.5 | 290.8 | 0 | 0 | 0
2026-04-25 07:53 | 669.3 |  | 668.4 | 667.4 | 770.1 | 769 | 771.6 | 888.62 | -29.72 | 889.12 | 1 | 50 | 487.4 | 64683.4 | 3465165 | 0 | 0 | 888.62 | 94.93 | 94.87 | 100 | 0 | 0 | 1153.1 | 264.7 | 305.27 | 1151.2 | 258.1 | 297.07 | 1145.3 | 259.1 | 296.72 | 0 | 0 | 0
2026-04-25 07:54 | 668.8 |  | 668.7 | 667.2 | 784.3 | 784.6 | 789.7 | 907.09 | -29.95 | 907.57 | 1 | 50 | 500.3 | 64684.7 | 3465178 | 0 | 0 | 907.09 | 94.42 | 94.34 | 100 | 0 | 0 | 1150.6 | 269.2 | 309.79 | 1151.2 | 263.8 | 303.7 | 1147.9 | 265.2 | 304.39 | 0 | 0 | 0
2026-04-25 07:55 | 669.2 |  | 668.5 | 667.6 | 801.4 | 800.1 | 803.8 | 925.2 | -29.9 | 925.66 | 1 | 50 | 518.3 | 64686.5 | 3465196 | 0 | 0 | 925.2 | 94.81 | 94.73 | 100 | 0 | 0 | 1150.3 | 276.4 | 317.98 | 1151.2 | 269.1 | 309.78 | 1150 | 268.5 | 308.73 | 0 | 0 | 0
2026-04-25 07:56 | 669.8 |  | 668.3 | 666.4 | 813.2 | 809.9 | 810.4 | 936 | -29.34 | 936.46 | 1 | 50 | 531.7 | 64687.8 | 3465209 | 0 | 0 | 936.14 | 94.31 | 94.22 | 100 | 0 | 0 | 1151.1 | 280.6 | 323.01 | 1154.2 | 270.9 | 312.62 | 1148.7 | 271.1 | 311.36 | 0 | 0 | 0
2026-04-25 07:57 | 668.5 |  | 668.8 | 667.4 | 829.5 | 826.2 | 828.3 | 955.54 | -28.92 | 955.97 | 1 | 50 | 550.2 | 64689.7 | 3465228 | 0 | 0 | 955.54 | 94.67 | 94.57 | 100 | 0 | 0 | 1148.3 | 286.3 | 328.77 | 1152.6 | 277.1 | 319.36 | 1150.5 | 277.2 | 318.88 | 0 | 0 | 0
2026-04-25 07:58 | 670.3 |  | 668.4 | 665.9 | 847.4 | 844.7 | 842.8 | 974.36 | -29.07 | 974.8 | 1 | 50 | 564.1 | 64691 | 3465241 | 0 | 0 | 974.36 | 94.19 | 94.08 | 100 | 0 | 0 | 1150.6 | 290 | 333.67 | 1153.1 | 283.4 | 326.75 | 1149.4 | 283.8 | 326.19 | 0 | 0 | 0
2026-04-25 07:59 | 669.8 |  | 666.2 | 667.7 | 862.2 | 861.2 | 862.1 | 993.8 | -27.89 | 994.16 | 1 | 50 | 583.3 | 64693 | 3465261 | 0 | 0 | 993.8 | 94.55 | 94.43 | 100 | 0 | 0 | 1147.6 | 297.8 | 341.81 | 1152.6 | 288.6 | 332.61 | 1151.7 | 287.8 | 331.43 | 0 | 0 | 0
2026-04-25 08:00 | 669.3 |  | 667.6 | 665.1 | 877 | 874.1 | 875.8 | 1009.19 | -28.66 | 1009.64 | 1 | 50 | 597.5 | 64694.4 | 3465275 | 0 | 0 | 1009.19 | 94.04 | 93.91 | 100 | 0 | 0 | 1147.8 | 300.9 | 345.36 | 1153 | 293 | 337.85 | 1150.4 | 294.2 | 338.41 | 0 | 0 | 0
2026-04-25 08:01 | 668.3 |  | 667.1 | 666.1 | 892.5 | 894.2 | 895.7 | 1029.17 | -28.58 | 1029.56 | 1 | 50 | 617.2 | 64696.4 | 3465295 | 0 | 0 | 1029.34 | 94.38 | 94.24 | 100 | 0 | 0 | 1148.5 | 307.6 | 353.27 | 1151.8 | 299.2 | 344.67 | 1153.3 | 298.2 | 343.87 | 0 | 0 | 0
2026-04-25 08:02 | 668.7 |  | 667.5 | 665.8 | 909.6 | 910.4 | 910.9 | 1048.59 | -27.81 | 1048.96 | 1 | 50 | 632.5 | 64698 | 3465311 | 0 | 0 | 1048.59 | 94.05 | 93.9 | 100 | 0 | 0 | 1148.5 | 313 | 359.44 | 1153.1 | 305.2 | 351.88 | 1153.9 | 303.3 | 349.94 | 0 | 0 | 0
2026-04-25 08:03 | 667.1 |  | 667.5 | 665.8 | 923.5 | 922.8 | 925.3 | 1064.63 | -29.17 | 1065.03 | 1 | 50 | 652.8 | 64699.9 | 3465330 | 0 | 0 | 1064.63 | 94.37 | 94.21 | 100 | 0 | 0 | 1151.5 | 316.7 | 364.69 | 1153.6 | 310 | 357.65 | 1155.2 | 307.4 | 355.16 | 0 | 0 | 0
2026-04-25 08:04 | 665.8 |  | 666.3 | 664.3 | 935.5 | 933.1 | 935.5 | 1074.34 | -28.38 | 1074.71 | 1 | 50 | 668.2 | 64701.5 | 3465346 | 0 | 0 | 1074.34 | 93.89 | 93.72 | 100 | 0 | 0 | 1154.6 | 318.6 | 367.83 | 1151.2 | 312.5 | 359.79 | 1150.4 | 312.7 | 359.68 | 0 | 0 | 0
2026-04-25 08:05 | 667.2 |  | 665.7 | 663.4 | 959 | 958.7 | 959.2 | 1102.32 | -27.4 | 1102.65 | 1 | 49.9 | 689.2 | 64703.6 | 3465367 | 0 | 0 | 1102.43 | 94.2 | 94.02 | 100 | 0 | 0 | 1153 | 327.6 | 377.73 | 1155.1 | 320.2 | 369.83 | 1153.3 | 318.8 | 367.67 | 0 | 0 | 0
2026-04-25 08:06 | 667.1 |  | 664 | 664.3 | 972.5 | 973.3 | 971.8 | 1117.45 | -28.62 | 1117.81 | 1 | 50 | 705.6 | 64705.2 | 3465383 | 0 | 0 | 1117.45 | 93.84 | 93.64 | 100 | 0 | 0 | 1149.5 | 332.9 | 382.65 | 1151.6 | 326.1 | 375.59 | 1154.3 | 322.8 | 372.61 | 0 | 0 | 0
2026-04-25 08:07 | 665.7 |  | 664.7 | 662.3 | 996.1 | 993.2 | 996.7 | 1142.96 | -28.89 | 1143.32 | 1 | 49.9 | 727.3 | 64707.4 | 3465405 | 0 | 0 | 1142.96 | 94.16 | 93.95 | 100 | 0 | 0 | 1146.6 | 341.1 | 391.15 | 1150.1 | 333.9 | 384.01 | 1154.8 | 330.1 | 381.23 | 0 | 0 | 0
2026-04-25 08:08 | 665.5 |  | 663.1 | 663.1 | 1009.5 | 1010.4 | 1009.5 | 1158.6 | -27.45 | 1158.94 | 1 | 49.9 | 743.9 | 64709.1 | 3465422 | 0 | 0 | 1158.6 | 93.77 | 93.56 | 100 | 0 | 0 | 1148.5 | 344 | 395.06 | 1151.9 | 337.3 | 388.55 | 1154.8 | 337.2 | 389.38 | 0 | 0 | 0
2026-04-25 08:09 | 665.8 |  | 664.8 | 662.4 | 1035.2 | 1034.4 | 1035.1 | 1188.11 | -28.98 | 1188.45 | 1 | 50 | 766.6 | 64711.3 | 3465444 | 0 | 0 | 1188.11 | 94.13 | 93.91 | 100 | 0 | 0 | 1150.4 | 353.8 | 406.99 | 1153.6 | 345.8 | 398.9 | 1156.7 | 342.7 | 396.35 | 0 | 0 | 0
2026-04-25 08:10 | 664.9 |  | 664.7 | 662.6 | 1046 | 1046.8 | 1046.9 | 1200.66 | -27.14 | 1200.94 | 1 | 50 | 784.1 | 64713.1 | 3465462 | 0 | 0 | 1200.66 | 93.81 | 93.57 | 100 | 0 | 0 | 1150.8 | 356.1 | 409.75 | 1153.6 | 349.4 | 403.09 | 1155.8 | 348.3 | 402.6 | 0 | 0 | 0
2026-04-25 08:11 | 664.4 |  | 664.8 | 662.5 | 1068.6 | 1066.2 | 1070.3 | 1225.22 | -27.16 | 1225.52 | 1 | 50 | 807.5 | 64715.5 | 3465486 | 0 | 0 | 1225.24 | 94.15 | 93.9 | 100 | 0 | 0 | 1149 | 364.7 | 419.09 | 1150.2 | 358 | 411.74 | 1156.3 | 353.8 | 409.08 | 0 | 0 | 0
2026-04-25 08:12 | 663.6 |  | 664.1 | 661.8 | 1084.1 | 1083.7 | 1087.8 | 1243.55 | -26.46 | 1243.82 | 1 | 50 | 830.9 | 64717.7 | 3465508 | 0 | 0 | 1243.62 | 94.43 | 94.17 | 100 | 0 | 0 | 1147.9 | 369.7 | 424.36 | 1152.2 | 361.7 | 416.74 | 1155.8 | 361.2 | 417.45 | 0 | 0 | 0
2026-04-25 08:13 | 664.5 |  | 663.2 | 660.8 | 1100.7 | 1101 | 1102.6 | 1261.52 | -25.07 | 1261.77 | 1 | 49.9 | 849.4 | 64719.6 | 3465527 | 0 | 0 | 1261.52 | 94.12 | 93.85 | 100 | 0 | 0 | 1148.1 | 374.3 | 429.73 | 1150.1 | 369.3 | 424.73 | 1155.3 | 365.2 | 421.91 | 0 | 0 | 0
2026-04-25 08:14 | 662.7 |  | 663 | 660.2 | 1111.5 | 1111.7 | 1115.5 | 1273.82 | -25.53 | 1273.97 | 1 | 49.9 | 873.8 | 64722.1 | 3465552 | 0 | 0 | 1273.82 | 94.43 | 94.14 | 100 | 0 | 0 | 1144.8 | 380.9 | 436.06 | 1152 | 371.1 | 427.53 | 1154.9 | 368.4 | 425.52 | 0 | 0 | 0
2026-04-25 08:15 | 663.5 |  | 661.6 | 660.7 | 1126 | 1124.9 | 1127.9 | 1289.14 | -26.36 | 1289.41 | 1 | 49.9 | 892.3 | 64723.9 | 3465570 | 0 | 0 | 1289.14 | 94.1 | 93.81 | 100 | 0 | 0 | 1148.1 | 384.4 | 441.33 | 1151.6 | 376.2 | 433.2 | 1150.8 | 373.8 | 430.23 | 0 | 0 | 0
2026-04-25 08:16 | 662.3 |  | 660.6 | 659.6 | 1153.7 | 1155.8 | 1156.8 | 1319.56 | -25.84 | 1319.82 | 1 | 49.9 | 917.8 | 64726.4 | 3465595 | 0 | 0 | 1319.56 | 94.46 | 94.15 | 100 | 0 | 0 | 1144.8 | 394.4 | 451.54 | 1150 | 385.9 | 443.77 | 1153.5 | 381.5 | 440.03 | 0 | 0 | 0
2026-04-25 08:17 | 661.5 |  | 660.8 | 658.9 | 1167.5 | 1164.7 | 1170.4 | 1333.1 | -26.09 | 1333.35 | 1 | 49.8 | 936.9 | 64728.3 | 3465614 | 0 | 0 | 1333.1 | 94.11 | 93.78 | 100 | 0 | 0 | 1145.1 | 397.6 | 455.3 | 1150 | 389.1 | 447.47 | 1151.4 | 387.8 | 446.53 | 0 | 0 | 0
2026-04-25 08:18 | 660.4 |  | 659.8 | 657.5 | 1193.5 | 1194.2 | 1193.6 | 1360.31 | -25.71 | 1360.53 | 1 | 49.8 | 963.2 | 64730.9 | 3465640 | 0 | 0 | 1360.39 | 94.45 | 94.11 | 100 | 0 | 0 | 1142 | 407 | 464.84 | 1147.6 | 399 | 457.87 | 1150.7 | 394.8 | 454.31 | 0 | 0 | 0
2026-04-25 08:19 | 662.9 |  | 662.1 | 659.9 | 1197.5 | 1198.7 | 1200.6 | 1371.6 | -25.96 | 1371.85 | 1 | 49.8 | 983 | 64733 | 3465661 | 0 | 0 | 1371.6 | 94.11 | 93.76 | 100 | 0 | 0 | 1143 | 409.7 | 468.3 | 1148.6 | 402.2 | 461.94 | 1151.4 | 398 | 458.27 | 0 | 0 | 0
2026-04-25 08:20 | 659.4 |  | 658.5 | 656.7 | 1225.4 | 1227 | 1227.9 | 1395.69 | -25.17 | 1395.92 | 1 | 49.8 | 1009.2 | 64735.6 | 3465687 | 0 | 0 | 1395.69 | 94.34 | 93.98 | 100 | 0 | 0 | 1142.7 | 416.4 | 475.81 | 1147.4 | 409.5 | 469.87 | 1149.4 | 405.9 | 466.58 | 0 | 0 | 0
2026-04-25 08:21 | 658.2 |  | 657.4 | 655.2 | 1241.5 | 1242 | 1241.1 | 1410.26 | -23.27 | 1410.46 | 1 | 49.8 | 1029.5 | 64737.6 | 3465707 | 0 | 0 | 1410.26 | 94 | 93.63 | 100 | 0 | 0 | 1141 | 421.6 | 481.09 | 1148.6 | 412.7 | 473.98 | 1149.5 | 410.8 | 472.21 | 0 | 0 | 0
2026-04-25 08:22 | 659.5 |  | 658.9 | 656.8 | 1258.6 | 1257.4 | 1260.9 | 1432.53 | -24.51 | 1432.73 | 1 | 49.8 | 1057.3 | 64740.4 | 3465735 | 0 | 0 | 1432.53 | 94.32 | 93.93 | 100 | 0 | 0 | 1140.1 | 428.8 | 488.88 | 1145.6 | 420.9 | 482.13 | 1149.4 | 416.9 | 479.2 | 0 | 0 | 0
2026-04-25 08:23 | 659.9 |  | 659.1 | 656.6 | 1272.6 | 1271.6 | 1272.3 | 1448.8 | -23.83 | 1449.01 | 1 | 49.8 | 1078.1 | 64742.5 | 3465756 | 0 | 0 | 1448.8 | 93.99 | 93.58 | 100 | 0 | 0 | 1140.5 | 432.9 | 493.77 | 1146.7 | 424.8 | 487.11 | 1147.4 | 423 | 485.31 | 0 | 0 | 0
2026-04-25 08:24 | 659.5 |  | 658.7 | 656.5 | 1296.2 | 1295.1 | 1296.6 | 1474.52 | -25.07 | 1474.75 | 1 | 49.9 | 1106.6 | 64745.3 | 3465784 | 0 | 0 | 1474.52 | 94.3 | 93.88 | 100 | 0 | 0 | 1140.4 | 440.6 | 502.48 | 1146.2 | 432.7 | 496 | 1146.3 | 430.9 | 493.91 | 0 | 0 | 0
2026-04-25 08:25 | 659.8 |  | 658.1 | 656.9 | 1309.4 | 1312.8 | 1311.2 | 1491.7 | -24.93 | 1491.93 | 1 | 49.9 | 1128.4 | 64747.5 | 3465806 | 0 | 0 | 1491.7 | 94.32 | 93.89 | 100 | 0 | 0 | 1138.6 | 446.3 | 508.18 | 1146.1 | 438.1 | 502.14 | 1148.5 | 434.7 | 499.27 | 0 | 0 | 0
2026-04-25 08:26 | 662.2 |  | 663.7 | 660.2 | 1327.7 | 1326.1 | 1330.6 | 1519.83 | -27.26 | 1519.74 | 1 | 50 | 1157.4 | 64750.4 | 3465835 | 0 | 0 | 1519.83 | 94.58 | 94.13 | 100 | 0 | 0 | 1134.6 | 456.3 | 517.74 | 1142 | 448.6 | 512.3 | 1147.3 | 442.9 | 508.12 | 0 | 0 | 0
2026-04-25 08:27 | 664.2 |  | 662.7 | 661.2 | 1335.7 | 1339.5 | 1339.3 | 1532.21 | -28.21 | 1532.46 | 1 | 49.9 | 1179.9 | 64752.6 | 3465857 | 0 | 0 | 1532.22 | 94.28 | 93.82 | 100 | 0 | 0 | 1134.8 | 460.8 | 522.91 | 1142.6 | 451 | 515.35 | 1145.4 | 447.8 | 512.88 | 0 | 0 | 0
2026-04-25 08:28 | 660.9 |  | 660.4 | 656.9 | 1367 | 1365.1 | 1365.1 | 1556.6 | -24.56 | 1556.78 | 1 | 50 | 1209.6 | 64755.6 | 3465887 | 0 | 0 | 1556.6 | 94.5 | 94.02 | 100 | 0 | 0 | 1134.1 | 468.3 | 531.12 | 1139.4 | 459.7 | 523.73 | 1143.7 | 455.4 | 520.89 | 0 | 0 | 0
2026-04-25 08:29 | 660.5 |  | 661.1 | 657.9 | 1378.3 | 1379 | 1381.5 | 1573.43 | -25.54 | 1573.64 | 1 | 50 | 1232.6 | 64757.9 | 3465910 | 0 | 0 | 1573.43 | 94.21 | 93.72 | 100 | 0 | 0 | 1133.5 | 472.8 | 535.87 | 1139.1 | 464.7 | 529.39 | 1141 | 461.9 | 527.07 | 0 | 0 | 0
2026-04-25 08:30 | 660 |  | 660.8 | 657.3 | 1398.2 | 1396.9 | 1403.9 | 1595.09 | -25.18 | 1595.28 | 1 | 50 | 1263.6 | 64761 | 3465941 | 0 | 0 | 1595.09 | 94.51 | 94 | 100 | 0 | 0 | 1132.1 | 481.2 | 544.73 | 1139.7 | 470.8 | 536.55 | 1141.8 | 466.9 | 533.07 | 0 | 0 | 0
2026-04-25 08:31 | 663.1 |  | 664 | 660.5 | 1405.4 | 1406.5 | 1412.1 | 1612.09 | -27.49 | 1612.31 | 1 | 50 | 1287.2 | 64763.3 | 3465964 | 0 | 0 | 1612.13 | 94.22 | 93.7 | 100 | 0 | 0 | 1133.3 | 484.1 | 548.64 | 1138.6 | 476.7 | 542.81 | 1142.8 | 472.8 | 540.31 | 0 | 0 | 0
2026-04-25 08:32 | 660.5 |  | 660 | 657.8 | 1431.9 | 1434.4 | 1434.1 | 1633.28 | -25.49 | 1633.49 | 1 | 49.9 | 1318.9 | 64766.6 | 3465997 | 0 | 0 | 1633.28 | 94.52 | 93.98 | 100 | 0 | 0 | 1132.7 | 491.9 | 557.16 | 1136.1 | 484 | 549.89 | 1140.6 | 478.9 | 546.28 | 0 | 0 | 0
2026-04-25 08:33 | 659.9 |  | 660.1 | 655.4 | 1445.1 | 1444.6 | 1445.9 | 1645.56 | -24.44 | 1645.73 | 1 | 49.9 | 1343.1 | 64769 | 3466021 | 0 | 0 | 1645.56 | 94.24 | 93.69 | 100 | 0 | 0 | 1131.6 | 496.2 | 561.49 | 1134.1 | 487.4 | 552.72 | 1138.8 | 483.8 | 550.99 | 0 | 0 | 0
2026-04-25 08:34 | 663.2 |  | 663.4 | 660.5 | 1455.1 | 1458.4 | 1461.7 | 1669.39 | -28.97 | 1669.64 | 1 | 49.9 | 1375 | 64772.1 | 3466052 | 0 | 0 | 1669.39 | 94.5 | 93.93 | 100 | 0 | 0 | 1131.1 | 503.3 | 569.28 | 1134.3 | 495.5 | 562.1 | 1139.9 | 489.6 | 558.08 | 0 | 0 | 0
2026-04-25 08:35 | 662.3 |  | 663.7 | 659.6 | 1467.7 | 1467.7 | 1473.2 | 1681.61 | -27.35 | 1681.82 | 1 | 49.9 | 1399.7 | 64774.5 | 3466076 | 0 | 0 | 1681.61 | 94.22 | 93.64 | 100 | 0 | 0 | 1130 | 507 | 572.91 | 1135.1 | 499.2 | 566.59 | 1136.8 | 496.3 | 564.17 | 0 | 0 | 0
2026-04-25 08:36 | 662.1 |  | 663.4 | 659.3 | 1488.5 | 1487.8 | 1491.1 | 1703.91 | -25.74 | 1704.11 | 1 | 49.9 | 1432.3 | 64777.8 | 3466109 | 0 | 0 | 1703.91 | 94.46 | 93.86 | 100 | 0 | 0 | 1131.2 | 512.6 | 579.83 | 1132.1 | 506.5 | 573.38 | 1137.7 | 503 | 572.31 | 0 | 0 | 0
2026-04-25 08:37 | 662.8 |  | 662.1 | 660 | 1500.9 | 1503.6 | 1505.7 | 1718.97 | -25.33 | 1719.15 | 1 | 49.9 | 1457 | 64780.4 | 3466135 | 0 | 0 | 1718.97 | 94.19 | 93.57 | 100 | 0 | 0 | 1126.5 | 518.7 | 585.25 | 1134.1 | 510.6 | 579.07 | 1138.9 | 506.5 | 576.84 | 0 | 0 | 0
2026-04-25 08:38 | 661 |  | 662.7 | 658.6 | 1524 | 1524.7 | 1529.1 | 1743.16 | -27.4 | 1743.37 | 1 | 49.9 | 1490.3 | 64783.7 | 3466168 | 0 | 0 | 1743.16 | 94.42 | 93.79 | 100 | 0 | 0 | 1126.8 | 526.7 | 593.46 | 1130.6 | 519.6 | 587.5 | 1134.8 | 514.8 | 584.18 | 0 | 0 | 0
2026-04-25 08:39 | 662.9 |  | 662.4 | 659.9 | 1537.3 | 1538.1 | 1540.7 | 1759.76 | -26.98 | 1759.96 | 1 | 49.9 | 1515.6 | 64786.2 | 3466193 | 0 | 0 | 1759.76 | 94.14 | 93.49 | 100 | 0 | 0 | 1126.6 | 531.1 | 598.36 | 1129.7 | 525.4 | 593.54 | 1135.5 | 520.2 | 590.7 | 0 | 0 | 0
2026-04-25 08:40 | 664.1 |  | 664.4 | 660.8 | 1556.1 | 1556.5 | 1555.9 | 1783.73 | -28.49 | 1783.93 | 1 | 49.9 | 1549.7 | 64789.6 | 3466227 | 0 | 0 | 1783.82 | 94.38 | 93.7 | 100 | 0 | 0 | 1128.1 | 538.3 | 607.3 | 1130.1 | 532.3 | 601.54 | 1136.9 | 526.2 | 598.19 | 0 | 0 | 0
2026-04-25 08:41 | 666.9 |  | 667.7 | 663.8 | 1560.1 | 1562.7 | 1568.5 | 1799.8 | -29.02 | 1800.04 | 1 | 49.9 | 1575.6 | 64792.2 | 3466253 | 0 | 0 | 1799.83 | 94.1 | 93.41 | 100 | 0 | 0 | 1123.5 | 545.2 | 613.33 | 1129.6 | 536.9 | 606.49 | 1136.2 | 530.8 | 603.1 | 0 | 0 | 0
2026-04-25 08:42 | 662.3 |  | 664.5 | 659.9 | 1586.6 | 1589.1 | 1592.2 | 1819.81 | -27.4 | 1820.02 | 1 | 50 | 1610.4 | 64795.7 | 3466288 | 0 | 0 | 1819.81 | 94.34 | 93.63 | 100 | 0 | 0 | 1127.6 | 549.5 | 619.58 | 1129.6 | 542.8 | 613.17 | 1132.9 | 538.6 | 610.2 | 0 | 0 | 0
2026-04-25 08:43 | 663.3 |  | 664 | 659.9 | 1599.5 | 1601.9 | 1603.7 | 1833.49 | -26.24 | 1833.68 | 1 | 50 | 1636.8 | 64798.3 | 3466314 | 0 | 0 | 1833.49 | 94.03 | 93.3 | 100 | 0 | 0 | 1123.8 | 555.7 | 624.49 | 1126.3 | 548.4 | 617.65 | 1132.8 | 542.8 | 614.92 | 0 | 0 | 0
2026-04-25 08:44 | 667.5 |  | 666.1 | 664.2 | 1603.8 | 1607 | 1608 | 1848.32 | -29.58 | 1848.56 | 1 | 50 | 1672.8 | 64801.9 | 3466350 | 0 | 0 | 1848.32 | 94.32 | 93.57 | 100 | 0 | 0 | 1124.5 | 558.9 | 628.54 | 1126.1 | 553.1 | 622.89 | 1131.9 | 548.4 | 620.75 | 0 | 0 | 0
2026-04-25 08:45 | 663.4 |  | 664 | 659.3 | 1634.1 | 1628.1 | 1634.6 | 1868.19 | -27.63 | 1868.39 | 1 | 50 | 1699.6 | 64804.6 | 3466377 | 0 | 0 | 1868.19 | 94.01 | 93.24 | 100 | 0 | 0 | 1123 | 565.9 | 635.56 | 1125.9 | 560.3 | 630.82 | 1132.3 | 553.4 | 626.63 | 0 | 0 | 0
2026-04-25 08:46 | 667.7 |  | 668.1 | 662.6 | 1637.3 | 1637.1 | 1639.2 | 1885.35 | -29.32 | 1885.48 | 1 | 50 | 1735.7 | 64808.2 | 3466413 | 0 | 0 | 1885.35 | 94.22 | 93.44 | 100 | 0 | 0 | 1124 | 571.2 | 642.07 | 1127.7 | 563.2 | 635.09 | 1128.9 | 559.8 | 631.94 | 0 | 0 | 0
2026-04-25 08:47 | 667.3 |  | 667.3 | 664.5 | 1650.1 | 1651.5 | 1654.9 | 1902.32 | -29.22 | 1902.54 | 1 | 50 | 1763.1 | 64810.9 | 3466440 | 0 | 0 | 1902.32 | 93.95 | 93.15 | 100 | 0 | 0 | 1122.1 | 576.7 | 647.08 | 1127.7 | 569.2 | 641.85 | 1131.3 | 563.8 | 637.84 | 0 | 0 | 0
2026-04-25 08:48 | 664.9 |  | 665 | 660.8 | 1677.9 | 1676.1 | 1677.2 | 1923.02 | -27.43 | 1923.21 | 1 | 50 | 1799.9 | 64814.7 | 3466478 | 0 | 0 | 1923.02 | 94.16 | 93.35 | 100 | 0 | 0 | 1121.5 | 583 | 653.88 | 1125.6 | 576.1 | 648.49 | 1131.3 | 570.9 | 645.87 | 0 | 0 | 0
2026-04-25 08:49 | 664.3 |  | 665.7 | 660.5 | 1689.9 | 1689.3 | 1693.9 | 1939.83 | -29.07 | 1940.03 | 1 | 50 | 1828.4 | 64817.4 | 3466505 | 0 | 0 | 1939.83 | 93.93 | 93.1 | 100 | 0 | 0 | 1122.6 | 586.8 | 658.77 | 1128.2 | 579.6 | 653.94 | 1130.9 | 577.1 | 652.68 | 0 | 0 | 0
2026-04-25 08:50 | 666.2 |  | 664.8 | 663 | 1704.9 | 1712 | 1708.2 | 1962.26 | -27.26 | 1962.45 | 1 | 50 | 1866.5 | 64821.3 | 3466544 | 0 | 0 | 1962.26 | 94.18 | 93.33 | 100 | 0 | 0 | 1120.5 | 595.4 | 667.14 | 1125.6 | 587.2 | 660.98 | 1129.8 | 583.1 | 658.79 | 0 | 0 | 0
2026-04-25 08:51 | 665.9 |  | 666.7 | 661.7 | 1719.3 | 1722.3 | 1722.7 | 1976.68 | -29.31 | 1976.89 | 1 | 50 | 1895.5 | 64824.2 | 3466573 | 0 | 0 | 1976.68 | 93.95 | 93.08 | 100 | 0 | 0 | 1117.5 | 598.9 | 669.23 | 1123.6 | 594.7 | 668.16 | 1128.8 | 589 | 664.84 | 0 | 0 | 0
2026-04-25 08:52 | 669.2 |  | 667.9 | 666 | 1725.1 | 1727.6 | 1731.1 | 1992.62 | -29.14 | 1992.83 | 1 | 50 | 1934.3 | 64828 | 3466611 | 0 | 0 | 1992.62 | 94.19 | 93.3 | 100 | 0 | 0 | 1121.5 | 604.4 | 677.82 | 1123.2 | 597.3 | 670.84 | 1129.3 | 593.3 | 669.99 | 0 | 0 | 0
2026-04-25 08:53 | 669.1 |  | 668.5 | 665.6 | 1749.6 | 1753.4 | 1754.1 | 2020.78 | -28.16 | 2020.97 | 1 | 50 | 1963.8 | 64831 | 3466641 | 0 | 0 | 2020.78 | 93.96 | 93.05 | 100 | 0 | 0 | 1119.5 | 612.1 | 685.28 | 1122.6 | 608.1 | 682.7 | 1127.8 | 601.7 | 678.58 | 0 | 0 | 0
2026-04-25 08:54 | 664.1 |  | 665.9 | 661 | 1769.6 | 1772.4 | 1779.4 | 2034.08 | -26.75 | 2034.26 | 1 | 50 | 2002.9 | 64834.9 | 3466680 | 0 | 0 | 2034.12 | 94.17 | 93.24 | 100 | 0 | 0 | 1120.1 | 616.9 | 690.97 | 1123.1 | 611.2 | 686.4 | 1128.4 | 605 | 682.73 | 0 | 0 | 0
2026-04-25 08:55 | 665.5 |  | 666.5 | 661.7 | 1788.1 | 1781.2 | 1789.1 | 2050.87 | -28.3 | 2051.07 | 1 | 50 | 2032.9 | 64837.9 | 3466710 | 0 | 0 | 2050.87 | 93.94 | 92.99 | 100 | 0 | 0 | 1117.5 | 623.4 | 696.69 | 1123.6 | 616.1 | 692.29 | 1126.8 | 610.9 | 688.41 | 0 | 0 | 0
2026-04-25 08:56 | 669.9 |  | 671.1 | 665.9 | 1792.3 | 1791.2 | 1796.5 | 2072.37 | -30.36 | 2072.6 | 1 | 50 | 2072.6 | 64841.8 | 3466749 | 0 | 0 | 2072.37 | 94.14 | 93.17 | 100 | 0 | 0 | 1117.5 | 630.2 | 704.29 | 1121.4 | 622.7 | 698.31 | 1127.3 | 616.9 | 695.47 | 0 | 0 | 0
2026-04-25 08:57 | 670.5 |  | 671.7 | 665.4 | 1799.9 | 1803.5 | 1804.1 | 2082.78 | -30.55 | 2083 | 1 | 50 | 2102.6 | 64844.8 | 3466779 | 0 | 0 | 2082.78 | 93.88 | 92.9 | 100 | 0 | 0 | 1114.5 | 635.2 | 707.88 | 1120.3 | 626.7 | 702.14 | 1125.9 | 621.5 | 699.73 | 0 | 0 | 0
2026-04-25 08:58 | 666.4 |  | 668 | 663.1 | 1830.7 | 1833.5 | 1837 | 2109.33 | -29.61 | 2109.53 | 1 | 50.1 | 2143 | 64849 | 3466821 | 0 | 0 | 2109.33 | 94.08 | 93.08 | 100 | 0 | 0 | 1118.5 | 640.7 | 716.66 | 1121.5 | 634.5 | 711.55 | 1126.4 | 629.2 | 708.76 | 0 | 0 | 0
2026-04-25 08:59 | 666.7 |  | 667.9 | 661.5 | 1846.1 | 1849.2 | 1851.2 | 2124.59 | -28.95 | 2124.79 | 1 | 50.1 | 2174.2 | 64852 | 3466851 | 0 | 0 | 2124.59 | 93.87 | 92.86 | 100 | 0 | 0 | 1114.5 | 646.9 | 720.96 | 1121.8 | 639.5 | 717.44 | 1126.2 | 633.8 | 713.8 | 0 | 0 | 0
2026-04-25 09:00 | 669.6 |  | 671.2 | 666.3 | 1853.4 | 1851.8 | 1854.9 | 2142.16 | -30.38 | 2142.37 | 1 | 50.1 | 2215.8 | 64856.2 | 3466893 | 0 | 0 | 2142.16 | 94.08 | 93.05 | 100 | 0 | 0 | 1114.1 | 652.6 | 727.08 | 1119.9 | 645.6 | 723.01 | 1124.8 | 639.8 | 719.7 | 0 | 0 | 0
2026-04-25 09:01 | 670 |  | 670.9 | 666.9 | 1868.7 | 1870.7 | 1874 | 2162.39 | -30.79 | 2162.61 | 1 | 50.1 | 2246.9 | 64859.4 | 3466925 | 0 | 0 | 2162.43 | 93.86 | 92.81 | 100 | 0 | 0 | 1112.5 | 662.6 | 737.12 | 1120.4 | 651.9 | 730.4 | 1123.3 | 644.1 | 723.49 | 0 | 0 | 0
2026-04-25 09:02 | 669.5 |  | 671.1 | 664.5 | 1882.3 | 1886.4 | 1886.8 | 2175.35 | -29.47 | 2175.55 | 1 | 50 | 2288.7 | 64863.5 | 3466966 | 0 | 0 | 2175.35 | 94.04 | 92.97 | 100 | 0 | 0 | 1113 | 665.2 | 740.37 | 1119.7 | 656.3 | 734.87 | 1124.3 | 647.5 | 727.98 | 0 | 0 | 0
2026-04-25 09:03 | 668.5 |  | 669.8 | 663.3 | 1897.2 | 1900 | 1902.7 | 2189.85 | -27.65 | 2190.03 | 1 | 50 | 2320.8 | 64866.8 | 3466999 | 0 | 0 | 2189.85 | 93.82 | 92.74 | 100 | 0 | 0 | 1113 | 668.3 | 743.79 | 1118.2 | 660.8 | 738.87 | 1122.1 | 655.5 | 735.54 | 0 | 0 | 0
2026-04-25 09:04 | 664.6 |  | 665.5 | 660 | 1929 | 1929.9 | 1933.6 | 2212.43 | -26.4 | 2212.58 | 1 | 50 | 2363.8 | 64871.1 | 3467042 | 0 | 0 | 2212.56 | 94.03 | 92.93 | 100 | 0 | 0 | 1112.6 | 675.1 | 751.07 | 1115.2 | 670.1 | 746.42 | 1119.8 | 663.7 | 743.18 | 0 | 0 | 0
2026-04-25 09:05 | 663.4 |  | 664.6 | 659.3 | 1945.7 | 1945.4 | 1951 | 2229.67 | -26.77 | 2229.84 | 1 | 49.9 | 2396.5 | 64874.3 | 3467074 | 0 | 0 | 2229.67 | 93.82 | 92.7 | 100 | 0 | 0 | 1111.3 | 682.4 | 758.35 | 1118.6 | 671.8 | 751.52 | 1121.5 | 667.3 | 748.42 | 0 | 0 | 0
2026-04-25 09:06 | 666.2 |  | 668.3 | 662.9 | 1961 | 1964.1 | 1968.3 | 2261.49 | -29.03 | 2261.67 | 1 | 49.9 | 2440.4 | 64878.7 | 3467118 | 0 | 0 | 2261.49 | 94.03 | 92.89 | 100 | 0 | 0 | 1109.5 | 693.7 | 769.61 | 1115.6 | 685 | 764.14 | 1121.3 | 674.9 | 756.81 | 0 | 0 | 0
2026-04-25 09:07 | 666.1 |  | 667.8 | 662.8 | 1973.9 | 1972.2 | 1977.6 | 2270.64 | -28.6 | 2270.82 | 1 | 50 | 2473.1 | 64882 | 3467151 | 0 | 0 | 2270.64 | 93.8 | 92.64 | 100 | 0 | 0 | 1110.1 | 695.4 | 771.92 | 1117.1 | 687.1 | 767.52 | 1120.4 | 679.5 | 761.35 | 0 | 0 | 0
2026-04-25 09:08 | 666.7 |  | 668.7 | 663.7 | 1985.6 | 1990 | 1990.7 | 2289.5 | -29.12 | 2289.68 | 1 | 50 | 2516.4 | 64886.2 | 3467193 | 0 | 0 | 2289.5 | 93.96 | 92.78 | 100 | 0 | 0 | 1110 | 700.9 | 777.96 | 1114.2 | 693.5 | 772.68 | 1120.9 | 685.6 | 768.49 | 0 | 0 | 0
2026-04-25 09:09 | 669 |  | 670.1 | 664.7 | 1996.7 | 1998.5 | 2000.6 | 2306.63 | -29.92 | 2306.82 | 1 | 50 | 2550.2 | 64889.7 | 3467228 | 0 | 0 | 2306.71 | 93.75 | 92.56 | 100 | 0 | 0 | 1108 | 706.6 | 782.91 | 1113.1 | 699.7 | 778.81 | 1118.9 | 692.2 | 774.45 | 0 | 0 | 0
2026-04-25 09:10 | 669.2 |  | 671.3 | 666.1 | 2013 | 2013.3 | 2017.4 | 2326.13 | -30.24 | 2326.33 | 1 | 50 | 2594.2 | 64894 | 3467271 | 0 | 0 | 2326.2 | 93.91 | 92.69 | 100 | 0 | 0 | 1109.1 | 713.3 | 791.13 | 1114.6 | 705.1 | 785.86 | 1119.9 | 695.6 | 778.97 | 0 | 0 | 0
2026-04-25 09:11 | 669.2 |  | 670.2 | 665.3 | 2026 | 2027.6 | 2031.4 | 2340.87 | -29.12 | 2340.86 | 1 | 50 | 2627.9 | 64897.5 | 3467306 | 0 | 0 | 2340.87 | 93.68 | 92.45 | 100 | 0 | 0 | 1109.5 | 717.2 | 795.75 | 1112.7 | 710.9 | 791.06 | 1120.4 | 699.9 | 784.13 | 0 | 0 | 0
2026-04-25 09:12 | 670.1 |  | 671.9 | 667 | 2038.8 | 2040.6 | 2044.1 | 2359.64 | -30.44 | 2359.83 | 1 | 50 | 2673.8 | 64902 | 3467351 | 0 | 0 | 2359.68 | 93.87 | 92.63 | 100 | 0 | 0 | 1108.5 | 723.1 | 801.52 | 1111 | 717.6 | 797.21 | 1115.9 | 709.6 | 791.79 | 0 | 0 | 0
2026-04-25 09:13 | 670.7 |  | 672.8 | 665.9 | 2050.7 | 2053 | 2058.6 | 2377.09 | -30.27 | 2377.31 | 1 | 50 | 2708 | 64905.4 | 3467385 | 0 | 0 | 2377.11 | 93.65 | 92.38 | 100 | 0 | 0 | 1108.1 | 728.8 | 807.63 | 1111.1 | 722.5 | 802.8 | 1116.8 | 713.4 | 796.77 | 0 | 0 | 0
2026-04-25 09:14 | 666.5 |  | 668.5 | 661.6 | 2082.3 | 2084.3 | 2089.4 | 2398.06 | -28.33 | 2398.23 | 1 | 50 | 2754.6 | 64910.1 | 3467432 | 0 | 0 | 2398.06 | 93.84 | 92.56 | 100 | 0 | 0 | 1106 | 734.3 | 812.15 | 1112.2 | 728.4 | 810.13 | 1116 | 722.2 | 805.97 | 0 | 0 | 0
2026-04-25 09:15 | 666.8 |  | 667.5 | 662.8 | 2096.9 | 2095.7 | 2104.3 | 2414.1 | -28.22 | 2414.27 | 1 | 50 | 2789.4 | 64913.6 | 3467467 | 0 | 0 | 2414.1 | 93.62 | 92.32 | 100 | 0 | 0 | 1105.6 | 740.9 | 819.11 | 1110.1 | 734.6 | 815.44 | 1116.4 | 726.1 | 810.66 | 0 | 0 | 0
2026-04-25 09:16 | 671 |  | 672.5 | 667.2 | 2101.6 | 2100.7 | 2107.6 | 2435.55 | -29.81 | 2435.73 | 1 | 50 | 2836.7 | 64918.3 | 3467514 | 0 | 0 | 2435.71 | 93.81 | 92.49 | 100 | 0 | 0 | 1105.6 | 746.2 | 826.84 | 1112.2 | 740.4 | 823.44 | 1114 | 733 | 816.55 | 0 | 0 | 0
2026-04-25 09:17 | 669 |  | 670.6 | 665.3 | 2119.8 | 2121.7 | 2127.7 | 2451.12 | -31.35 | 2451.32 | 1 | 50 | 2872 | 64921.8 | 3467549 | 0 | 0 | 2451.12 | 93.57 | 92.24 | 100 | 0 | 0 | 1108 | 750.8 | 831.88 | 1111.6 | 745.6 | 828.79 | 1114.7 | 737.3 | 821.84 | 0 | 0 | 0
2026-04-25 09:18 | 670 |  | 671.4 | 666.1 | 2138.5 | 2140.6 | 2141.8 | 2474.34 | -31.27 | 2474.53 | 1 | 50 | 2919.5 | 64926.6 | 3467597 | 0 | 0 | 2474.34 | 93.77 | 92.41 | 100 | 0 | 0 | 1105.5 | 762.1 | 842.48 | 1111.6 | 753.9 | 838.05 | 1112.8 | 745.1 | 829.13 | 0 | 0 | 0
2026-04-25 09:19 | 670.4 |  | 671.1 | 666.1 | 2146.7 | 2147.4 | 2149 | 2482.67 | -30.71 | 2482.92 | 1 | 50 | 2955.9 | 64930.2 | 3467633 | 0 | 0 | 2482.73 | 93.56 | 92.19 | 100 | 0 | 0 | 1103.1 | 765.8 | 844.71 | 1112.4 | 755.5 | 840.37 | 1111.4 | 749.5 | 832.95 | 0 | 0 | 0
2026-04-25 09:20 | 667.4 |  | 666.9 | 663.6 | 2170.9 | 2180.1 | 2178.4 | 2505.57 | -28.57 | 2505.73 | 1 | 50 | 3004.7 | 64935.1 | 3467682 | 0 | 0 | 2506.03 | 93.74 | 92.35 | 100 | 0 | 0 | 1100.1 | 774.2 | 851.69 | 1110.7 | 763.7 | 848.2 | 1113.1 | 757.8 | 843.55 | 0 | 0 | 0
2026-04-25 09:21 | 668.1 |  | 669.2 | 663 | 2182.9 | 2185.3 | 2188.9 | 2516.69 | -28.83 | 2516.86 | 1 | 50 | 3040.9 | 64938.7 | 3467718 | 0 | 0 | 2516.69 | 93.53 | 92.13 | 100 | 0 | 0 | 1102 | 777.3 | 856.55 | 1110.1 | 767.4 | 851.93 | 1110.9 | 761.3 | 845.7 | 0 | 0 | 0
2026-04-25 09:22 | 667.8 |  | 669 | 664.3 | 2188.9 | 2195.3 | 2193.7 | 2525.62 | -27.85 | 2525.78 | 1 | 50 | 3089.5 | 64943.6 | 3467767 | 0 | 0 | 2525.62 | 93.69 | 92.27 | 100 | 0 | 0 | 1101.6 | 780.9 | 860.19 | 1109.6 | 770.1 | 854.54 | 1111.8 | 763.4 | 848.69 | 0 | 0 | 0
2026-04-25 09:23 | 667.9 |  | 669.1 | 664.1 | 2209.2 | 2206.6 | 2214.9 | 2547.51 | -30.18 | 2547.19 | 1 | 50 | 3126.1 | 64947.3 | 3467804 | 0 | 0 | 2547.51 | 93.48 | 92.04 | 100 | 0 | 0 | 1103.5 | 784.3 | 865.43 | 1108.6 | 777.8 | 862.31 | 1110.9 | 772.3 | 857.96 | 0 | 0 | 0
2026-04-25 09:24 | 668.7 |  | 670.3 | 664.1 | 2219.4 | 2223.6 | 2226.9 | 2564.01 | -28.76 | 2564.16 | 1 | 50 | 3176.8 | 64952.3 | 3467854 | 0 | 0 | 2564.01 | 93.68 | 92.22 | 100 | 0 | 0 | 1103 | 789.4 | 870.76 | 1105.6 | 785.5 | 868.44 | 1109 | 778.5 | 863.4 | 0 | 0 | 0
2026-04-25 09:25 | 669.6 |  | 670.5 | 665.5 | 2235.7 | 2235.8 | 2239.1 | 2583.44 | -29.95 | 2583.6 | 1 | 50 | 3213.9 | 64956 | 3467891 | 0 | 0 | 2583.44 | 93.47 | 91.99 | 100 | 0 | 0 | 1099.6 | 797.5 | 876.96 | 1106.6 | 790.5 | 874.75 | 1109.9 | 784.4 | 870.55 | 0 | 0 | 0
2026-04-25 09:26 | 672.6 |  | 674.5 | 667.8 | 2239.8 | 2244 | 2246.5 | 2602.29 | -31.53 | 2602.5 | 1 | 50 | 3264.6 | 64961.1 | 3467942 | 0 | 0 | 2602.39 | 93.65 | 92.15 | 100 | 0 | 0 | 1097 | 805.9 | 884.11 | 1104.6 | 797.7 | 881.18 | 1107 | 791.4 | 876.11 | 0 | 0 | 0
2026-04-25 09:27 | 672.7 |  | 674.7 | 669.3 | 2249.4 | 2250 | 2251.8 | 2613 | -31.97 | 2613.2 | 1 | 50 | 3303 | 64965 | 3467981 | 0 | 0 | 2613 | 93.46 | 91.95 | 100 | 0 | 0 | 1098.7 | 808.4 | 888.18 | 1104.5 | 801.1 | 884.86 | 1106.2 | 794.8 | 879.19 | 0 | 0 | 0
2026-04-25 09:28 | 673.4 |  | 674.4 | 668.8 | 2267 | 2266.1 | 2273 | 2633.96 | -31.53 | 2634.15 | 1 | 50 | 3354.2 | 64970.1 | 3468032 | 0 | 0 | 2633.96 | 93.64 | 92.1 | 100 | 0 | 0 | 1098.4 | 814.2 | 894.32 | 1103.7 | 808.5 | 892.32 | 1106.9 | 801.3 | 886.98 | 0 | 0 | 0
2026-04-25 09:29 | 673.4 |  | 675.4 | 670 | 2277.7 | 2276.8 | 2278.9 | 2648.04 | -31.46 | 2648.22 | 1 | 50 | 3392.4 | 64974 | 3468071 | 0 | 0 | 2648.04 | 93.46 | 91.91 | 100 | 0 | 0 | 1095.9 | 821.5 | 900.3 | 1102.1 | 813.9 | 897.05 | 1104.9 | 805.8 | 890.29 | 0 | 0 | 0
2026-04-25 09:30 | 669.9 |  | 671.4 | 666.3 | 2298.8 | 2302.1 | 2308.1 | 2663.34 | -30.26 | 2663.5 | 1 | 50 | 3443.5 | 64979.1 | 3468122 | 0 | 0 | 2663.34 | 93.6 | 92.03 | 100 | 0 | 0 | 1094.1 | 827 | 904.82 | 1101.6 | 818.4 | 901.56 | 1102.6 | 813.1 | 896.49 | 0 | 0 | 0
2026-04-25 09:31 | 670.4 |  | 671.3 | 667 | 2312.5 | 2314.3 | 2315.6 | 2677.67 | -31.41 | 2677.86 | 1 | 50 | 3482.8 | 64983 | 3468161 | 0 | 0 | 2677.78 | 93.41 | 91.82 | 100 | 0 | 0 | 1097 | 829.4 | 909.84 | 1101.6 | 823.6 | 907.33 | 1105.7 | 814.5 | 900.59 | 0 | 0 | 0
2026-04-25 09:32 | 673.9 |  | 675.7 | 670.2 | 2312.3 | 2311.7 | 2318.5 | 2693.53 | -31.68 | 2693.73 | 1 | 50 | 3535.3 | 64988.1 | 3468212 | 0 | 0 | 2693.67 | 93.57 | 91.96 | 100 | 0 | 0 | 1094.5 | 836.5 | 915.53 | 1103.6 | 827.1 | 912.82 | 1104.9 | 819.6 | 905.54 | 0 | 0 | 0
2026-04-25 09:33 | 674.2 |  | 674.9 | 670.2 | 2319.9 | 2319.5 | 2324.4 | 2699.74 | -33.29 | 2699.91 | 1 | 50 | 3574.2 | 64992.1 | 3468252 | 0 | 0 | 2699.74 | 93.36 | 91.73 | 100 | 0 | 0 | 1092.5 | 840.6 | 918.35 | 1100 | 831 | 914.05 | 1102.8 | 823.1 | 907.69 | 0 | 0 | 0
2026-04-25 09:34 | 673.7 |  | 675.5 | 670.5 | 2334.5 | 2332.7 | 2340.7 | 2717.94 | -31.81 | 2718.13 | 1 | 50 | 3626.3 | 64997.3 | 3468304 | 0 | 0 | 2717.94 | 93.49 | 91.84 | 100 | 0 | 0 | 1092.9 | 844.7 | 923.14 | 1099.6 | 837.2 | 920.56 | 1100.9 | 830.9 | 914.76 | 0 | 0 | 0
2026-04-25 09:35 | 674.3 |  | 675.2 | 670.1 | 2347.7 | 2348.4 | 2351.5 | 2731.5 | -32.36 | 2731.78 | 1 | 50 | 3666.5 | 65001.2 | 3468343 | 0 | 0 | 2731.59 | 93.31 | 91.65 | 100 | 0 | 0 | 1094 | 848.3 | 928.05 | 1100.1 | 841.3 | 925.54 | 1100.9 | 834.7 | 918.97 | 0 | 0 | 0
2026-04-25 09:36 | 671.2 |  | 672.2 | 668.1 | 2370 | 2373.2 | 2375 | 2747.71 | -30.08 | 2747.88 | 1 | 50 | 3719.2 | 65006.6 | 3468397 | 0 | 0 | 2747.71 | 93.44 | 91.76 | 100 | 0 | 0 | 1090.3 | 855 | 932.22 | 1099.2 | 847.3 | 931.3 | 1100 | 841.2 | 925.12 | 0 | 0 | 0
2026-04-25 09:37 | 669.9 |  | 671.5 | 666.4 | 2390.6 | 2391.7 | 2398.5 | 2767.68 | -30.69 | 2767.85 | 1 | 50 | 3759 | 65010.5 | 3468436 | 0 | 0 | 2767.8 | 93.24 | 91.55 | 100 | 0 | 0 | 1090.2 | 860.4 | 938.06 | 1101 | 851.9 | 937.96 | 1097.8 | 849.9 | 933.07 | 0 | 0 | 0
2026-04-25 09:38 | 670.9 |  | 671.8 | 667.1 | 2409.3 | 2408.4 | 2414.5 | 2790.25 | -30.47 | 2790.42 | 1 | 50 | 3812.5 | 65015.9 | 3468490 | 0 | 0 | 2790.4 | 93.38 | 91.66 | 100 | 0 | 0 | 1090.1 | 869 | 947.34 | 1098.2 | 861.9 | 946.51 | 1099.8 | 853.5 | 938.68 | 0 | 0 | 0
2026-04-25 09:39 | 670.7 |  | 671.2 | 666.5 | 2418.1 | 2416.6 | 2423.1 | 2797.77 | -30.09 | 2797.93 | 1 | 50 | 3852.9 | 65019.9 | 3468530 | 0 | 0 | 2797.77 | 93.18 | 91.45 | 100 | 0 | 0 | 1088.2 | 872.5 | 951 | 1099.1 | 862.5 | 948.01 | 1099.3 | 855.4 | 940.38 | 0 | 0 | 0
2026-04-25 09:40 | 673.9 |  | 675.5 | 668.7 | 2421.5 | 2426.5 | 2428.6 | 2818.14 | -31.95 | 2818.32 | 1 | 50 | 3907.7 | 65025.4 | 3468585 | 0 | 0 | 2818.14 | 93.33 | 91.58 | 100 | 0 | 0 | 1089 | 878.2 | 956.33 | 1097.2 | 870.6 | 955.24 | 1096.5 | 865.2 | 948.74 | 0 | 0 | 0
2026-04-25 09:41 | 674.4 |  | 675.9 | 670.8 | 2427.3 | 2427.4 | 2438.8 | 2829.69 | -32.76 | 2829.87 | 1 | 50 | 3948.5 | 65029.5 | 3468626 | 0 | 0 | 2829.69 | 93.14 | 91.37 | 100 | 0 | 0 | 1087.2 | 883.3 | 960.28 | 1093.6 | 876.7 | 959.5 | 1097.3 | 867.8 | 952.19 | 0 | 0 | 0
2026-04-25 09:42 | 673.3 |  | 675.2 | 668.9 | 2445.7 | 2443.9 | 2451.9 | 2843.9 | -31.31 | 2844.08 | 1 | 50 | 4003.9 | 65035 | 3468681 | 0 | 0 | 2843.9 | 93.28 | 91.5 | 100 | 0 | 0 | 1087.1 | 887.8 | 965.15 | 1094.7 | 880.8 | 964.24 | 1095.9 | 873.6 | 957.43 | 0 | 0 | 0
2026-04-25 09:43 | 673.8 |  | 674.5 | 669.5 | 2455.8 | 2456.8 | 2459.4 | 2854.81 | -33.47 | 2855 | 1 | 50 | 4045 | 65039.2 | 3468723 | 0 | 0 | 2854.81 | 93.09 | 91.29 | 100 | 0 | 0 | 1084.5 | 892.9 | 968.32 | 1094.7 | 883.6 | 967.32 | 1094.8 | 878.9 | 962.2 | 0 | 0 | 0
2026-04-25 09:44 | 673.5 |  | 674.4 | 669.7 | 2465.9 | 2469.6 | 2474 | 2870.06 | -31.84 | 2870.23 | 1 | 50 | 4101 | 65044.8 | 3468779 | 0 | 0 | 2870.06 | 93.22 | 91.4 | 100 | 0 | 0 | 1084.1 | 898.1 | 973.61 | 1090.1 | 892.3 | 972.74 | 1094.7 | 883.1 | 966.71 | 0 | 0 | 0
2026-04-25 09:45 | 674.1 |  | 675.7 | 668.6 | 2477.8 | 2481.9 | 2479.8 | 2882.32 | -32.36 | 2882.5 | 1 | 50 | 4142.5 | 65048.9 | 3468820 | 0 | 0 | 2882.57 | 93.05 | 91.21 | 100 | 0 | 0 | 1082.7 | 902.9 | 977.53 | 1093.2 | 893.5 | 976.74 | 1092.9 | 889.1 | 971.69 | 0 | 0 | 0
2026-04-25 09:46 | 672.8 |  | 674.3 | 669.6 | 2499.6 | 2496.3 | 2505 | 2904.28 | -33.18 | 2904.47 | 1 | 50 | 4199 | 65054.5 | 3468876 | 0 | 0 | 2904.41 | 93.19 | 91.33 | 100 | 0 | 0 | 1084 | 907.2 | 983.45 | 1092.1 | 901.2 | 984.16 | 1093.5 | 896.1 | 979.93 | 0 | 0 | 0
2026-04-25 09:47 | 673.9 |  | 674.9 | 669.7 | 2503.7 | 2508.8 | 2515.6 | 2916.96 | -33.48 | 2917.14 | 1 | 50 | 4241.9 | 65058.8 | 3468919 | 0 | 0 | 2917.09 | 93.01 | 91.13 | 100 | 0 | 0 | 1078.6 | 916.4 | 988.4 | 1090.6 | 906.9 | 989.02 | 1091.8 | 900.5 | 983.13 | 0 | 0 | 0
2026-04-25 09:48 | 673.9 |  | 675.6 | 670.8 | 2522.5 | 2524.8 | 2528.8 | 2936.49 | -31.92 | 2936.68 | 1 | 50 | 4297.4 | 65064.4 | 3468975 | 0 | 0 | 2936.84 | 93.11 | 91.21 | 100 | 0 | 0 | 1082.1 | 919.2 | 994.62 | 1090.6 | 913.3 | 996.03 | 1091.8 | 906.8 | 990.08 | 0 | 0 | 0
2026-04-25 09:49 | 674.4 |  | 675.1 | 669.9 | 2537.9 | 2538.6 | 2543.4 | 2953.17 | -31.91 | 2953.34 | 1 | 50 | 4340.7 | 65068.7 | 3469018 | 0 | 0 | 2953.17 | 92.94 | 91.02 | 100 | 0 | 0 | 1081.1 | 925.7 | 1000.81 | 1090.2 | 919 | 1001.91 | 1091.9 | 911.1 | 994.86 | 0 | 0 | 0
2026-04-25 09:50 | 671.4 |  | 672.2 | 666.4 | 2557.4 | 2560.2 | 2564.2 | 2963.46 | -30.61 | 2963.61 | 1 | 50 | 4397.7 | 65074.4 | 3469075 | 0 | 0 | 2963.46 | 93.06 | 91.12 | 100 | 0 | 0 | 1079.5 | 932 | 1006.09 | 1087.6 | 923.8 | 1004.74 | 1089.3 | 915 | 996.67 | 0 | 0 | 0
2026-04-25 09:51 | 673.6 |  | 675.4 | 668.5 | 2553.1 | 2557.8 | 2562.5 | 2971.8 | -32.72 | 2971.98 | 1 | 50 | 4441.4 | 65078.8 | 3469119 | 0 | 0 | 2971.96 | 92.89 | 90.94 | 100 | 0 | 0 | 1081 | 931.3 | 1006.72 | 1089.7 | 924.8 | 1007.8 | 1090.8 | 918.5 | 1001.91 | 0 | 0 | 0
2026-04-25 09:52 | 673.5 |  | 675.4 | 670.1 | 2567.1 | 2572.6 | 2575.3 | 2989.36 | -31.7 | 2989.53 | 1 | 50 | 4498.8 | 65084.6 | 3469177 | 0 | 0 | 2989.36 | 93.01 | 91.03 | 100 | 0 | 0 | 1075.5 | 941.8 | 1012.88 | 1088.6 | 931.4 | 1013.95 | 1089.8 | 924.3 | 1007.28 | 0 | 0 | 0
2026-04-25 09:53 | 673.7 |  | 674.1 | 670 | 2576.5 | 2580.7 | 2582.7 | 2998.31 | -32.26 | 2998.48 | 1 | 50 | 4542 | 65088.9 | 3469220 | 0 | 0 | 2998.31 | 92.82 | 90.83 | 100 | 0 | 0 | 1077.5 | 940.8 | 1015.69 | 1086.7 | 935.7 | 1016.78 | 1088.8 | 928 | 1010.4 | 0 | 0 | 0
2026-04-25 09:54 | 673.5 |  | 674.3 | 669.2 | 2589.2 | 2592.8 | 2599.3 | 3012.22 | -30.87 | 3012.38 | 1 | 50 | 4599.9 | 65094.6 | 3469277 | 0 | 0 | 3012.22 | 92.93 | 90.92 | 100 | 0 | 0 | 1077.5 | 946.2 | 1019.5 | 1082.8 | 943.6 | 1021.76 | 1086.4 | 934.9 | 1015.71 | 0 | 0 | 0
2026-04-25 09:55 | 674.2 |  | 675.4 | 669.9 | 2600.5 | 2599.2 | 2608.2 | 3028.22 | -31.48 | 3028.38 | 1 | 50 | 4643.5 | 65099 | 3469321 | 0 | 0 | 3028.22 | 92.74 | 90.72 | 100 | 0 | 0 | 1076.1 | 953.2 | 1025.88 | 1084.7 | 946.4 | 1026.53 | 1086.3 | 940 | 1021.14 | 0 | 0 | 0
2026-04-25 09:56 | 673.7 |  | 675.5 | 670 | 2618.6 | 2622.1 | 2623.5 | 3048.39 | -33.06 | 3048.56 | 1 | 50 | 4701.9 | 65104.8 | 3469379 | 0 | 0 | 3048.39 | 92.85 | 90.81 | 100 | 0 | 0 | 1077 | 959.6 | 1033.46 | 1083.6 | 953.5 | 1033.23 | 1086.3 | 945.4 | 1027.01 | 0 | 0 | 0
2026-04-25 09:57 | 670.1 |  | 671.2 | 666.7 | 2647.9 | 2649.2 | 2655.1 | 3064.68 | -30.64 | 3064.74 | 1 | 50 | 4761.7 | 65110.8 | 3469439 | 0 | 0 | 3064.68 | 92.98 | 90.91 | 100 | 0 | 0 | 1075.6 | 965.8 | 1038.83 | 1083.2 | 958.5 | 1038.21 | 1088 | 948.1 | 1031.51 | 0 | 0 | 0
2026-04-25 09:58 | 674.5 |  | 675.5 | 669.6 | 2642.4 | 2645.6 | 2646.9 | 3075.38 | -34.01 | 3075.56 | 1 | 50 | 4806 | 65115.3 | 3469484 | 0 | 0 | 3075.55 | 92.79 | 90.71 | 100 | 0 | 0 | 1076.5 | 969 | 1043.15 | 1081.1 | 964.7 | 1042.9 | 1083.9 | 955.5 | 1035.65 | 0 | 0 | 0
2026-04-25 09:59 | 673.3 |  | 675.7 | 669.7 | 2657.3 | 2658.5 | 2663.3 | 3091.65 | -32.59 | 3091.53 | 1 | 50 | 4865.4 | 65121.2 | 3469543 | 0 | 0 | 3091.65 | 92.91 | 90.81 | 100 | 0 | 0 | 1072.1 | 977.8 | 1048.33 | 1081.1 | 968.5 | 1047.07 | 1088.3 | 954.4 | 1038.64 | 0 | 0 | 0
2026-04-25 10:00 | 673.7 |  | 674.6 | 669.9 | 2664.7 | 2671.4 | 2681.2 | 3106.28 | -32.03 | 3106.46 | 1 | 50 | 4911 | 65125.7 | 3469588 | 0 | 0 | 3106.28 | 92.74 | 90.63 | 100 | 0 | 0 | 1074.6 | 979.6 | 1052.69 | 1082.2 | 973.9 | 1054 | 1083.3 | 966.1 | 1046.6 | 0 | 0 | 0
2026-04-25 10:01 | 675.2 |  | 677.2 | 670.9 | 2683.9 | 2684.5 | 2684 | 3127.45 | -32.65 | 3127.61 | 1 | 50 | 4971 | 65131.7 | 3469648 | 0 | 0 | 3127.45 | 92.84 | 90.71 | 100 | 0 | 0 | 1072.5 | 988.4 | 1060.03 | 1078.6 | 981.9 | 1059.07 | 1082.7 | 970.7 | 1050.98 | 0 | 0 | 0
2026-04-25 10:02 | 675.5 |  | 676.4 | 669.4 | 2690.5 | 2695.8 | 2701.2 | 3140.41 | -33.9 | 3140.59 | 1 | 50 | 5016.2 | 65136.2 | 3469693 | 0 | 0 | 3140.41 | 92.66 | 90.51 | 100 | 0 | 0 | 1071.5 | 994.1 | 1065.16 | 1077.6 | 989.1 | 1065.84 | 1082.4 | 976 | 1056.43 | 0 | 0 | 0
2026-04-25 10:03 | 674.1 |  | 675.7 | 668.8 | 2711.6 | 2710 | 2714 | 3154.02 | -34.24 | 3154.21 | 1 | 50 | 5077.7 | 65142.5 | 3469756 | 0 | 0 | 3154.02 | 92.77 | 90.61 | 100 | 0 | 0 | 1072 | 996.6 | 1068.4 | 1080.5 | 989.1 | 1068.78 | 1081.9 | 980.4 | 1060.69 | 0 | 0 | 0
2026-04-25 10:04 | 673 |  | 674.8 | 668.2 | 2724.8 | 2723.4 | 2723.3 | 3164.53 | -32.44 | 3164.69 | 1 | 49.9 | 5123.3 | 65147 | 3469801 | 0 | 0 | 3164.53 | 92.6 | 90.42 | 100 | 0 | 0 | 1070.6 | 1000.9 | 1071.58 | 1076.6 | 997.2 | 1073.63 | 1081.3 | 986.5 | 1066.74 | 0 | 0 | 0
2026-04-25 10:05 | 673 |  | 673 | 668.1 | 2729 | 2739 | 2741.1 | 3176.83 | -33.51 | 3177.01 | 1 | 50 | 5185.3 | 65153.2 | 3469863 | 0 | 0 | 3176.83 | 92.72 | 90.52 | 100 | 0 | 0 | 1068.1 | 1007.4 | 1076.04 | 1078 | 999.3 | 1077.23 | 1081.8 | 989.4 | 1068.89 | 0 | 0 | 0
2026-04-25 10:06 | 673.5 |  | 674.9 | 667.6 | 2742.1 | 2748.6 | 2745.3 | 3190.09 | -32.85 | 3190.26 | 1 | 50 | 5232.1 | 65157.8 | 3469909 | 0 | 0 | 3190.09 | 92.56 | 90.35 | 100 | 0 | 0 | 1069 | 1010.6 | 1080.35 | 1078.7 | 1003.4 | 1082.39 | 1078.8 | 996.2 | 1074.68 | 0 | 0 | 0
2026-04-25 10:07 | 673.2 |  | 674 | 667.7 | 2755.5 | 2760.9 | 2758.6 | 3203.95 | -33.12 | 3204.11 | 1 | 49.9 | 5293.7 | 65164 | 3469971 | 0 | 0 | 3204.03 | 92.67 | 90.43 | 100 | 0 | 0 | 1068.2 | 1014.7 | 1083.9 | 1076.7 | 1010.3 | 1087.83 | 1079.9 | 999.3 | 1079.12 | 0 | 0 | 0
2026-04-25 10:08 | 673.4 |  | 674.1 | 668 | 2768.1 | 2770.9 | 2771.5 | 3216.34 | -31.89 | 3216.5 | 1 | 49.9 | 5340 | 65168.6 | 3470017 | 0 | 0 | 3216.46 | 92.5 | 90.25 | 100 | 0 | 0 | 1064.1 | 1023.3 | 1088.88 | 1077.7 | 1013.8 | 1092.53 | 1079.9 | 1002.9 | 1083.06 | 0 | 0 | 0
2026-04-25 10:09 | 673.4 |  | 674.5 | 667.5 | 2774.8 | 2781.3 | 2777.5 | 3226.86 | -30.06 | 3227 | 1 | 49.9 | 5402.1 | 65174.8 | 3470079 | 0 | 0 | 3227.09 | 92.6 | 90.33 | 100 | 0 | 0 | 1065.5 | 1025.9 | 1093.06 | 1079.6 | 1014.4 | 1095.16 | 1077.4 | 1008.3 | 1086.38 | 0 | 0 | 0
2026-04-25 10:10 | 674.3 |  | 676.1 | 669.4 | 2782.6 | 2780.5 | 2782.9 | 3238.24 | -32.64 | 3238.4 | 1 | 50 | 5449.6 | 65179.6 | 3470127 | 0 | 0 | 3238.24 | 92.45 | 90.16 | 100 | 0 | 0 | 1067.5 | 1026.3 | 1095.53 | 1075.1 | 1022.1 | 1098.9 | 1075.3 | 1015.6 | 1092.03 | 0 | 0 | 0
2026-04-25 10:11 | 673.5 |  | 673.7 | 669.3 | 2792 | 2794.1 | 2803.2 | 3249.96 | -31.75 | 3250.11 | 1 | 50 | 5512.2 | 65185.9 | 3470190 | 0 | 0 | 3249.96 | 92.55 | 90.23 | 100 | 0 | 0 | 1065.1 | 1033.2 | 1100.46 | 1074.1 | 1026.9 | 1102.94 | 1075.4 | 1018.5 | 1095.28 | 0 | 0 | 0
2026-04-25 10:12 | 673.2 |  | 675.1 | 668.7 | 2799.2 | 2803.4 | 2807.8 | 3257.11 | -32.2 | 3257.27 | 1 | 50 | 5560 | 65190.7 | 3470238 | 0 | 0 | 3257.19 | 92.39 | 90.07 | 100 | 0 | 0 | 1066.7 | 1033 | 1101.86 | 1073.2 | 1027.8 | 1104.98 | 1076.4 | 1021.1 | 1099.06 | 0 | 0 | 0
2026-04-25 10:13 | 673.4 |  | 675.7 | 671 | 2801.9 | 2804.7 | 2815.9 | 3268.2 | -32.66 | 3268.36 | 1 | 50 | 5621.9 | 65196.8 | 3470299 | 0 | 0 | 3268.2 | 92.47 | 90.12 | 100 | 0 | 0 | 1063.5 | 1040.1 | 1106.11 | 1073.1 | 1033.4 | 1108.92 | 1073.2 | 1026.8 | 1101.91 | 0 | 0 | 0
2026-04-25 10:14 | 672.1 |  | 673.8 | 669 | 2816 | 2822 | 2831.7 | 3277.99 | -32.07 | 3278.14 | 1 | 50 | 5670.1 | 65201.6 | 3470347 | 0 | 0 | 3277.99 | 92.32 | 89.95 | 100 | 0 | 0 | 1063.5 | 1042.8 | 1109.01 | 1071.1 | 1038.7 | 1112.5 | 1074.3 | 1028.8 | 1105.24 | 0 | 0 | 0
2026-04-25 10:15 | 672.2 |  | 673.1 | 666.4 | 2830.2 | 2841.7 | 2838.3 | 3289.06 | -30.44 | 3288.95 | 1 | 50 | 5733.3 | 65208 | 3470411 | 0 | 0 | 3289.06 | 92.4 | 90.02 | 100 | 0 | 0 | 1062.2 | 1048.1 | 1113.26 | 1070.3 | 1044.4 | 1117.86 | 1073.8 | 1032.7 | 1108.92 | 0 | 0 | 0
2026-04-25 10:16 | 673.5 |  | 674.5 | 669.8 | 2829 | 2832.6 | 2844 | 3297.26 | -32.49 | 3297.45 | 1 | 50 | 5780.8 | 65212.7 | 3470458 | 0 | 0 | 3297.29 | 92.24 | 89.84 | 100 | 0 | 0 | 1060 | 1054.8 | 1118.11 | 1069.6 | 1047.5 | 1120.44 | 1071.9 | 1036.9 | 1111.5 | 0 | 0 | 0
2026-04-25 10:17 | 672.3 |  | 674.2 | 667.9 | 2852.5 | 2852.1 | 2858.5 | 3313.73 | -32.43 | 3313.88 | 1 | 49.9 | 5844.5 | 65219.1 | 3470522 | 0 | 0 | 3313.73 | 92.33 | 89.91 | 100 | 0 | 0 | 1060.1 | 1059.3 | 1122.97 | 1070.1 | 1053.5 | 1127.38 | 1070.3 | 1045.2 | 1118.69 | 0 | 0 | 0
2026-04-25 10:18 | 672.4 |  | 672.5 | 667.4 | 2862 | 2871.3 | 2868.9 | 3326.87 | -31.4 | 3327.03 | 1 | 49.9 | 5892.4 | 65223.9 | 3470570 | 0 | 0 | 3326.87 | 92.16 | 89.73 | 100 | 0 | 0 | 1061.1 | 1063.7 | 1128.68 | 1070.1 | 1057.3 | 1131.46 | 1071.4 | 1047.2 | 1121.93 | 0 | 0 | 0
2026-04-25 10:19 | 671.8 |  | 673.8 | 667.1 | 2880.4 | 2880.6 | 2881.5 | 3341.76 | -30.76 | 3341.91 | 1 | 49.9 | 5956.6 | 65230.3 | 3470634 | 0 | 0 | 3341.9 | 92.23 | 89.77 | 100 | 0 | 0 | 1061.6 | 1068.8 | 1134.65 | 1070.2 | 1060.8 | 1135.23 | 1071.4 | 1052.5 | 1127.69 | 0 | 0 | 0
2026-04-25 10:20 | 671.4 |  | 671.7 | 667.3 | 2886.8 | 2894.5 | 2901 | 3354.1 | -32.13 | 3354.25 | 1 | 49.9 | 6005.9 | 65235.2 | 3470683 | 0 | 0 | 3354.1 | 92.08 | 89.61 | 100 | 0 | 0 | 1060.6 | 1072.3 | 1137.28 | 1070.6 | 1064.5 | 1139.6 | 1070.6 | 1059.7 | 1132.66 | 0 | 0 | 0
2026-04-25 10:21 | 668.2 |  | 669.7 | 662.4 | 2923.2 | 2922.1 | 2926.6 | 3371.16 | -28.32 | 3371.29 | 1 | 49.9 | 6071.6 | 65241.8 | 3470749 | 0 | 0 | 3371.29 | 92.17 | 89.68 | 100 | 0 | 0 | 1058.7 | 1079.3 | 1142.67 | 1068.5 | 1073.4 | 1146.95 | 1070.8 | 1062.8 | 1138.05 | 0 | 0 | 0
2026-04-25 10:22 | 670.5 |  | 672.4 | 667.3 | 2912 | 2915.3 | 2921.4 | 3378.56 | -32.15 | 3378.62 | 1 | 49.9 | 6119.4 | 65246.6 | 3470797 | 0 | 0 | 3378.56 | 92 | 89.49 | 100 | 0 | 0 | 1058.6 | 1082.6 | 1146 | 1067.7 | 1075.8 | 1148.62 | 1069.3 | 1066.4 | 1140.33 | 0 | 0 | 0
2026-04-25 10:23 | 667.2 |  | 668.7 | 663.6 | 2930.6 | 2937.3 | 2946.9 | 3386.09 | -29.18 | 3386.22 | 1 | 50 | 6184.5 | 65253.1 | 3470862 | 0 | 0 | 3386.26 | 92.08 | 89.56 | 100 | 0 | 0 | 1054.7 | 1088.1 | 1147.59 | 1063.7 | 1082.4 | 1151.35 | 1066.7 | 1072 | 1143.53 | 0 | 0 | 0
2026-04-25 10:24 | 671 |  | 672.5 | 667.5 | 2922.1 | 2928.4 | 2938.4 | 3395.23 | -31.22 | 3395.37 | 1 | 50 | 6233.5 | 65258 | 3470911 | 0 | 0 | 3395.23 | 91.92 | 89.38 | 100 | 0 | 0 | 1055.5 | 1090.3 | 1150.83 | 1065 | 1084.2 | 1154.68 | 1065.8 | 1075.6 | 1146.36 | 0 | 0 | 0
2026-04-25 10:25 | 669.5 |  | 672.4 | 667.4 | 2939.7 | 2938.3 | 2948.7 | 3407.32 | -30.62 | 3407.47 | 1 | 50 | 6299.9 | 65264.6 | 3470977 | 0 | 0 | 3407.43 | 92.02 | 89.45 | 100 | 0 | 0 | 1054.9 | 1094.7 | 1154.79 | 1064.2 | 1088.9 | 1158.83 | 1064.5 | 1080.8 | 1150.48 | 0 | 0 | 0
2026-04-25 10:26 | 671.4 |  | 673.3 | 665.3 | 2951.8 | 2953 | 2955.9 | 3420.47 | -31.06 | 3420.61 | 1 | 50 | 6349.2 | 65269.6 | 3471027 | 0 | 0 | 3420.61 | 91.85 | 89.27 | 100 | 0 | 0 | 1053 | 1099.4 | 1157.66 | 1064.6 | 1093 | 1163.58 | 1064.8 | 1086 | 1156.32 | 0 | 0 | 0
2026-04-25 10:27 | 669.8 |  | 672.5 | 667.3 | 2962.7 | 2969.6 | 2979.5 | 3439.39 | -30.95 | 3439.52 | 1 | 50 | 6416.2 | 65276.2 | 3471093 | 0 | 0 | 3439.39 | 91.96 | 89.36 | 100 | 0 | 0 | 1051.2 | 1107.7 | 1164.36 | 1061.4 | 1101.9 | 1169.56 | 1063 | 1093.6 | 1162.46 | 0 | 0 | 0
2026-04-25 10:28 | 669.8 |  | 672.2 | 666.2 | 2986.3 | 2980.7 | 2990.1 | 3454.19 | -29.66 | 3454.32 | 1 | 50 | 6484.5 | 65283.1 | 3471162 | 0 | 0 | 3454.26 | 91.95 | 89.33 | 100 | 0 | 0 | 1053.4 | 1112.3 | 1171.67 | 1063.8 | 1103.4 | 1174.04 | 1064.5 | 1095.7 | 1166.37 | 0 | 0 | 0
2026-04-25 10:29 | 670.4 |  | 672.5 | 665.9 | 2989 | 2983 | 2991.7 | 3457.93 | -31.51 | 3458.08 | 1 | 50 | 6533.5 | 65287.9 | 3471210 | 0 | 0 | 3457.93 | 91.9 | 89.26 | 100 | 0 | 0 | 1053.6 | 1112.5 | 1172.16 | 1074.2 | 1092.6 | 1173.62 | 1064.5 | 1098.5 | 1169.3 | 0 | 0 | 0
2026-04-25 10:30 | 666 |  | 666.1 | 660.5 | 3003.7 | 3014.5 | 3019.1 | 3459.79 | -29.67 | 3459.91 | 1 | 50 | 6584.4 | 65293 | 3471261 | 0 | 0 | 3462.36 | 91.75 | 89.1 | 100 | 0 | 0 | 1058.8 | 1109 | 1174.21 | 1075.6 | 1092.2 | 1174.77 | 1064.5 | 1100.7 | 1171.75 | 0 | 0 | 0
2026-04-25 10:31 | 669.8 |  | 670.9 | 664.3 | 2996 | 3000.7 | 3001.4 | 3467.58 | -31.27 | 3467.72 | 1 | 50 | 6651.2 | 65299.8 | 3471329 | 0 | 0 | 3470.52 | 91.82 | 89.15 | 100 | 0 | 0 | 1066.6 | 1100.3 | 1173.55 | 1083.7 | 1082.7 | 1173.29 | 1062.4 | 1108.2 | 1177.32 | 0 | 0 | 0
2026-04-25 10:32 | 669.8 |  | 671.3 | 663.8 | 2994.8 | 2996 | 3002.4 | 3464.63 | -29.98 | 3464.76 | 1 | 49.9 | 6702.2 | 65304.9 | 3471380 | 0 | 0 | 3470.52 | 91.66 | 88.98 | 100 | 0 | 0 | 1071.9 | 1094.8 | 1173.48 | 1087.4 | 1079.9 | 1174.28 | 1078.4 | 1089 | 1174.36 | 0 | 0 | 0
2026-04-25 10:33 | 669.7 |  | 670.7 | 665.5 | 2988 | 2996.5 | 3006.2 | 3465 | -31.5 | 3465.14 | 1 | 50 | 6769.9 | 65311.6 | 3471447 | 0 | 0 | 3474.35 | 91.75 | 89.05 | 100 | 0 | 0 | 1075.9 | 1091.4 | 1174.26 | 1089.4 | 1077.6 | 1173.96 | 1080.6 | 1086.7 | 1174.34 | 0 | 0 | 0
2026-04-25 10:34 | 669.7 |  | 670.6 | 664.4 | 2992.7 | 3002.2 | 2999 | 3463.7 | -30.41 | 3463.83 | 1 | 50 | 6819.9 | 65316.7 | 3471498 | 0 | 0 | 3474.35 | 91.58 | 88.85 | 100 | 0 | 0 | 1075.9 | 1091.1 | 1173.89 | 1089.2 | 1077.6 | 1173.69 | 1081.5 | 1085.1 | 1173.53 | 0 | 0 | 0
2026-04-25 10:35 | 665.9 |  | 668.3 | 662.8 | 3007.2 | 3009.4 | 3016.5 | 3465.08 | -29.97 | 3465.22 | 1 | 50 | 6887.6 | 65323.3 | 3471564 | 0 | 0 | 3474.35 | 91.67 | 88.92 | 100 | 0 | 0 | 1075.9 | 1091 | 1173.76 | 1089.4 | 1077 | 1173.32 | 1084.5 | 1081.9 | 1173.33 | 0 | 0 | 0
2026-04-25 10:36 | 670.5 |  | 671.7 | 664.3 | 2992.1 | 2996.8 | 3001.1 | 3466.22 | -31.11 | 3466.35 | 1 | 50 | 6938.6 | 65328.4 | 3471615 | 0 | 0 | 3474.35 | 91.5 | 88.74 | 100 | 0 | 0 | 1077.9 | 1089 | 1173.88 | 1092.1 | 1075 | 1174.04 | 1086.7 | 1080.9 | 1174.56 | 0 | 0 | 0
2026-04-25 10:37 | 670.1 |  | 672.4 | 664.6 | 2996.4 | 2993.4 | 2996.8 | 3464.6 | -29.46 | 3464.72 | 1 | 50 | 7006.3 | 65335.3 | 3471684 | 0 | 0 | 3474.35 | 91.57 | 88.79 | 100 | 0 | 0 | 1082.8 | 1084.1 | 1173.81 | 1094.8 | 1072.3 | 1173.94 | 1090 | 1077.2 | 1174.18 | 0 | 0 | 0
2026-04-25 10:38 | 670.5 |  | 672.9 | 665.8 | 2997.4 | 2995.4 | 2997 | 3467.89 | -28.4 | 3467.63 | 1 | 50 | 7057.3 | 65340.4 | 3471735 | 0 | 0 | 3474.35 | 91.42 | 88.62 | 100 | 0 | 0 | 1081.5 | 1086.6 | 1175.17 | 1094.2 | 1073.8 | 1174.91 | 1089.6 | 1077.9 | 1174.52 | 0 | 0 | 0
2026-04-25 10:39 | 670.8 |  | 671.7 | 665.3 | 2992.2 | 2997.1 | 2998.5 | 3468.33 | -31.26 | 3468.47 | 1 | 50 | 7124 | 65347 | 3471801 | 0 | 0 | 3474.35 | 91.47 | 88.66 | 100 | 0 | 0 | 1082.3 | 1085.6 | 1174.98 | 1095.1 | 1072.9 | 1174.95 | 1090.3 | 1077.7 | 1175.04 | 0 | 0 | 0
2026-04-25 10:40 | 671.4 |  | 671.9 | 667.1 | 2985.7 | 2991.2 | 3003.1 | 3467.53 | -32.33 | 3467.68 | 1 | 50 | 7175 | 65352.1 | 3471852 | 0 | 0 | 3474.35 | 91.32 | 88.49 | 100 | 0 | 0 | 1084.8 | 1083 | 1174.88 | 1097 | 1070.3 | 1174.15 | 1092 | 1075.1 | 1174 | 0 | 0 | 0
2026-04-25 10:41 | 670.7 |  | 671.4 | 666.3 | 2988.6 | 2997 | 3004.3 | 3467.53 | -29.17 | 3467.65 | 1 | 50 | 7241.7 | 65358.8 | 3471919 | 0 | 0 | 3474.35 | 91.36 | 88.51 | 100 | 0 | 0 | 1085.5 | 1082.9 | 1175.52 | 1098.8 | 1069.1 | 1174.7 | 1093.6 | 1074.1 | 1174.59 | 0 | 0 | 0
2026-04-25 10:42 | 669.8 |  | 671.1 | 663.8 | 2994.1 | 3000.4 | 2998.1 | 3463.46 | -29.79 | 3463.6 | 1 | 50 | 7292.7 | 65363.9 | 3471970 | 0 | 0 | 3474.35 | 91.19 | 88.33 | 100 | 0 | 0 | 1088 | 1078.9 | 1173.89 | 1100.8 | 1066.9 | 1174.5 | 1095.5 | 1071.9 | 1174.23 | 0 | 0 | 0
2026-04-25 10:43 | 669.9 |  | 671.6 | 663.1 | 2995.6 | 3000.9 | 3001.3 | 3465.86 | -31.39 | 3466.01 | 1 | 50 | 7359.5 | 65370.7 | 3472038 | 0 | 0 | 3474.35 | 91.23 | 88.35 | 100 | 0 | 0 | 1090.7 | 1076.2 | 1173.8 | 1102.8 | 1064.3 | 1173.72 | 1097.5 | 1069.6 | 1173.88 | 0 | 0 | 0
2026-04-25 10:44 | 668.6 |  | 671.9 | 666.1 | 2996.9 | 2993.8 | 3001.4 | 3465.7 | -31.6 | 3465.85 | 1 | 50 | 7409.5 | 65375.5 | 3472086 | 0 | 0 | 3474.35 | 91.05 | 88.16 | 100 | 0 | 0 | 1092.2 | 1075.2 | 1174.29 | 1104.2 | 1063.2 | 1173.96 | 1099.1 | 1067.9 | 1173.75 | 0 | 0 | 0
2026-04-25 10:45 | 669.6 |  | 672.2 | 663.9 | 2997.6 | 2996.1 | 2999.5 | 3464.97 | -30.81 | 3465.11 | 1 | 50 | 7476.2 | 65382.3 | 3472154 | 0 | 0 | 3474.35 | 91.08 | 88.17 | 100 | 0 | 0 | 1094.8 | 1072.5 | 1174.16 | 1106 | 1061.8 | 1174.37 | 1101.5 | 1065.8 | 1173.93 | 0 | 0 | 0
2026-04-25 10:46 | 669.9 |  | 670.6 | 665.6 | 2990 | 2999.8 | 3004.5 | 3465.85 | -30.36 | 3465.98 | 1 | 50 | 7526.2 | 65387.2 | 3472203 | 0 | 0 | 3474.35 | 90.9 | 87.98 | 100 | 0 | 0 | 1095.9 | 1071.4 | 1174.15 | 1106.5 | 1060.8 | 1173.81 | 1102.2 | 1065.3 | 1174.2 | 0 | 0 | 0
2026-04-25 10:47 | 669.4 |  | 671.8 | 664.6 | 2997.3 | 2994 | 3001.4 | 3463.78 | -31.24 | 3463.93 | 1 | 50 | 7593 | 65394 | 3472271 | 0 | 0 | 3474.35 | 90.92 | 87.98 | 100 | 0 | 0 | 1097.1 | 1069.3 | 1173.18 | 1107.6 | 1058.4 | 1172.33 | 1103.2 | 1062.1 | 1171.76 | 0 | 0 | 0
2026-04-25 10:48 | 669.2 |  | 671.5 | 665 | 2999.4 | 2992.2 | 3002.6 | 3466.22 | -29.61 | 3466.35 | 1 | 50 | 7643 | 65398.9 | 3472320 | 0 | 0 | 3474.35 | 90.74 | 87.79 | 100 | 0 | 0 | 1097.1 | 1070.1 | 1174.03 | 1107.5 | 1059.9 | 1173.88 | 1102.7 | 1065.3 | 1174.7 | 0 | 0 | 0
2026-04-25 10:49 | 669.6 |  | 669.7 | 664.9 | 2993.6 | 2999.1 | 3007.1 | 3464.7 | -31.38 | 3464.84 | 1 | 50 | 7710.7 | 65405.8 | 3472389 | 0 | 0 | 3474.35 | 90.77 | 87.8 | 100 | 0 | 0 | 1096.3 | 1071.2 | 1174.35 | 1106.8 | 1061 | 1174.37 | 1102.3 | 1065.5 | 1174.45 | 0 | 0 | 0
2026-04-25 10:50 | 668.8 |  | 671.3 | 664.6 | 2997.2 | 2999 | 3005.2 | 3466.41 | -30.45 | 3466.55 | 1 | 50 | 7760.7 | 65410.7 | 3472438 | 0 | 0 | 3474.35 | 90.59 | 87.61 | 100 | 0 | 0 | 1095.7 | 1071 | 1173.52 | 1106.2 | 1061.7 | 1174.5 | 1101.9 | 1065.6 | 1174.14 | 0 | 0 | 0
2026-04-25 10:51 | 669.3 |  | 670.4 | 663.6 | 2991 | 3003.6 | 3004.2 | 3462.45 | -31.93 | 3462.59 | 1 | 50 | 7828.4 | 65417.5 | 3472506 | 0 | 0 | 3474.35 | 90.62 | 87.62 | 100 | 0 | 0 | 1094.9 | 1071.7 | 1173.36 | 1105 | 1061.7 | 1173.14 | 1101.2 | 1065.8 | 1173.64 | 0 | 0 | 0
2026-04-25 10:52 | 670.3 |  | 673 | 665 | 3000.2 | 2996 | 2998.3 | 3468.12 | -31.51 | 3468.26 | 1 | 50 | 7878.5 | 65422.6 | 3472557 | 0 | 0 | 3474.35 | 90.44 | 87.43 | 100 | 0 | 0 | 1092.6 | 1075.4 | 1174.98 | 1103.1 | 1065.5 | 1175.33 | 1100.3 | 1067.4 | 1174.43 | 0 | 0 | 0
2026-04-25 10:53 | 669.1 |  | 669.6 | 664.8 | 2992.2 | 3001 | 3008.8 | 3464.35 | -29.85 | 3464.5 | 1 | 50 | 7946.2 | 65429.2 | 3472623 | 0 | 0 | 3474.35 | 90.47 | 87.43 | 100 | 0 | 0 | 1094.1 | 1072.8 | 1173.73 | 1104.4 | 1063.7 | 1174.73 | 1102.2 | 1065.3 | 1174.19 | 0 | 0 | 0
2026-04-25 10:54 | 669.5 |  | 671 | 663.3 | 2993.7 | 3005.6 | 3000.1 | 3464.72 | -31.69 | 3464.86 | 1 | 50 | 7996.2 | 65434.3 | 3472674 | 0 | 0 | 3474.35 | 90.29 | 87.24 | 100 | 0 | 0 | 1095.5 | 1071.8 | 1174.17 | 1105.8 | 1062.4 | 1174.77 | 1104.7 | 1063.1 | 1174.42 | 0 | 0 | 0
2026-04-25 10:55 | 667.7 |  | 670.7 | 664.9 | 2995.7 | 2996.1 | 3008.8 | 3464.88 | -31.45 | 3465.02 | 1 | 50 | 8062.9 | 65440.9 | 3472740 | 0 | 0 | 3475.11 | 90.29 | 87.23 | 100 | 0 | 0 | 1098.4 | 1068.8 | 1174.02 | 1109.4 | 1058.4 | 1174.16 | 1107 | 1061.1 | 1174.66 | 0 | 0 | 0
2026-04-25 10:56 | 669.9 |  | 670.4 | 664.6 | 2995.1 | 3004.1 | 3001.1 | 3466.85 | -30.78 | 3466.98 | 1 | 50 | 8113 | 65446 | 3472791 | 0 | 0 | 3475.11 | 90.12 | 87.04 | 100 | 0 | 0 | 1099.1 | 1068.8 | 1174.67 | 1109.3 | 1058.7 | 1174.41 | 1106.1 | 1061.1 | 1173.72 | 0 | 0 | 0
2026-04-25 10:57 | 667.1 |  | 670.6 | 664.9 | 3002 | 2995.9 | 3008.6 | 3465.44 | -30.95 | 3465.58 | 1 | 50 | 8180.6 | 65452.6 | 3472857 | 0 | 0 | 3475.11 | 90.13 | 87.04 | 100 | 0 | 0 | 1098.1 | 1070 | 1174.99 | 1107.9 | 1059.7 | 1174.28 | 1104.6 | 1063 | 1174.14 | 0 | 0 | 0
2026-04-25 10:58 | 662.9 |  | 665.9 | 660.4 | 3015.3 | 3013.7 | 3024.7 | 3460.08 | -28.14 | 3460.19 | 1 | 50 | 8230.7 | 65457.7 | 3472908 | 0 | 0 | 3475.11 | 89.95 | 86.85 | 100 | 0 | 0 | 1098.2 | 1067.5 | 1172.38 | 1108.1 | 1058.5 | 1172.96 | 1104 | 1062.8 | 1173.38 | 0 | 0 | 0
2026-04-25 10:59 | 669.1 |  | 670 | 664 | 2994 | 3001.5 | 3005.1 | 3463.67 | -32.26 | 3463.82 | 1 | 50 | 8298.4 | 65464.6 | 3472977 | 0 | 0 | 3475.11 | 89.97 | 86.85 | 100 | 0 | 0 | 1098.4 | 1068.7 | 1173.82 | 1108.6 | 1058.3 | 1173.23 | 1104.2 | 1062.7 | 1173.48 | 0 | 0 | 0
2026-04-25 11:00 | 670.2 |  | 671.6 | 664.3 | 2992.8 | 2997.6 | 2999 | 3463.94 | -30.99 | 3463.97 | 1 | 50 | 8348.4 | 65469.4 | 3473025 | 0 | 0 | 3475.11 | 89.78 | 86.64 | 100 | 0 | 0 | 1100 | 1066.9 | 1173.56 | 1110.5 | 1056.6 | 1173.37 | 1106.4 | 1060.8 | 1173.7 | 0 | 0 | 0
2026-04-25 11:01 | 669 |  | 672 | 665.3 | 2998.7 | 2991.6 | 3005.4 | 3465.86 | -30.46 | 3465.99 | 1 | 50 | 8415.1 | 65476.2 | 3473093 | 0 | 0 | 3475.11 | 89.79 | 86.64 | 100 | 0 | 0 | 1102.1 | 1065.4 | 1174.13 | 1111.9 | 1056.8 | 1175.01 | 1108 | 1060.3 | 1174.76 | 0 | 0 | 0
2026-04-25 11:02 | 665.7 |  | 668.4 | 662.9 | 3004 | 3008.7 | 3021.7 | 3464.27 | -28.5 | 3464.59 | 1 | 50 | 8466.1 | 65481.3 | 3473144 | 0 | 0 | 3475.11 | 89.6 | 86.44 | 100 | 0 | 0 | 1102.7 | 1064.8 | 1174.11 | 1112.7 | 1055 | 1173.94 | 1107.9 | 1060 | 1174.35 | 0 | 0 | 0
2026-04-25 11:03 | 671.2 |  | 672.3 | 665 | 2989.1 | 2999.3 | 2999 | 3467.09 | -31.54 | 3467.23 | 1 | 50 | 8531.9 | 65487.8 | 3473209 | 0 | 0 | 3475.11 | 89.59 | 86.41 | 100 | 0 | 0 | 1102.1 | 1066 | 1174.87 | 1111.3 | 1057.4 | 1175.11 | 1106.8 | 1061.6 | 1175 | 0 | 0 | 0
2026-04-25 11:04 | 669.1 |  | 671.8 | 666 | 2989.4 | 2989.6 | 3004.3 | 3463.54 | -33.19 | 3463.69 | 1 | 50 | 8582.9 | 65492.9 | 3473260 | 0 | 0 | 3475.11 | 89.42 | 86.23 | 100 | 0 | 0 | 1101.5 | 1065.3 | 1173.45 | 1111.8 | 1055.3 | 1173.23 | 1107.7 | 1059.4 | 1173.53 | 0 | 0 | 0
2026-04-25 11:05 | 668.4 |  | 671.8 | 666 | 2990 | 2992.4 | 3005.1 | 3465.01 | -31.87 | 3465.16 | 1 | 50 | 8649.6 | 65499.7 | 3473328 | 0 | 0 | 3475.11 | 89.41 | 86.21 | 100 | 0 | 0 | 1101 | 1066.4 | 1174.13 | 1112.6 | 1055.4 | 1174.27 | 1107.6 | 1059.9 | 1173.98 | 0 | 0 | 0
2026-04-25 11:06 | 669.1 |  | 672.3 | 665.9 | 2995.4 | 2989.8 | 3001.7 | 3464.46 | -30.83 | 3464.59 | 1 | 50 | 8716.3 | 65506.3 | 3473394 | 0 | 0 | 3475.11 | 89.4 | 86.18 | 100 | 0 | 0 | 1100.9 | 1067.5 | 1175.24 | 1111.2 | 1057.9 | 1175.59 | 1106.1 | 1063 | 1175.77 | 0 | 0 | 0
2026-04-25 11:07 | 670.5 |  | 671.5 | 666.3 | 2985 | 2987 | 3001.6 | 3461.88 | -29.36 | 3462.01 | 1 | 50 | 8767.3 | 65511.4 | 3473445 | 0 | 0 | 3475.11 | 89.25 | 86.01 | 100 | 0 | 0 | 1102.1 | 1064.5 | 1173.18 | 1111.7 | 1055.5 | 1173.45 | 1106.9 | 1060 | 1173.33 | 0 | 0 | 0
2026-04-25 11:08 | 669.8 |  | 671.4 | 663.8 | 2994.7 | 3004.6 | 3001.7 | 3467.49 | -31.22 | 3467.63 | 1 | 50 | 8817.4 | 65516.5 | 3473496 | 0 | 0 | 3475.11 | 89.07 | 85.82 | 100 | 0 | 0 | 1101.8 | 1066.2 | 1174.77 | 1112.4 | 1056.8 | 1175.58 | 1107.8 | 1060.8 | 1175.17 | 0 | 0 | 0
2026-04-25 11:09 | 665.6 |  | 666.2 | 660.8 | 3009.1 | 3012.6 | 3022 | 3462.18 | -29.55 | 3462.31 | 1 | 50 | 8885 | 65523.1 | 3473562 | 0 | 0 | 3475.11 | 89.06 | 85.8 | 100 | 0 | 0 | 1104.1 | 1062.4 | 1173.02 | 1113.9 | 1058 | 1178.47 | 1109.9 | 1056.9 | 1173 | 0 | 0 | 0
2026-04-25 11:10 | 668.4 |  | 671.5 | 665.4 | 2993.8 | 2994.7 | 3002.9 | 3462.75 | -30.56 | 3462.87 | 1 | 50 | 8935.1 | 65528.2 | 3473613 | 0 | 0 | 3475.11 | 88.88 | 85.6 | 100 | 0 | 0 | 1105.7 | 1060.3 | 1172.39 | 1115.9 | 1051.4 | 1173.31 | 1111.6 | 1055.2 | 1172.92 | 0 | 0 | 0
2026-04-25 11:11 | 670.8 |  | 672.9 | 667.3 | 2995 | 3002.1 | 3011.4 | 3477.7 | -32.81 | 3479.49 | 1 | 50 | 9001.8 | 65534.8 | 3473679 | 0 | 0 | 3481.18 | 88.86 | 85.57 | 100 | 0 | 0 | 1105.6 | 1064.8 | 1177.26 | 1116.3 | 1054.2 | 1176.8 | 1111.1 | 1059.3 | 1177.03 | 0 | 0 | 0
2026-04-25 11:12 | 670.1 |  | 670.6 | 665.2 | 2989.3 | 3000.8 | 3005.2 | 3466.3 | -31.94 | 3466.44 | 1 | 50 | 9052.8 | 65539.9 | 3473730 | 0 | 0 | 3481.18 | 88.69 | 85.39 | 100 | 0 | 0 | 1106.8 | 1061.4 | 1174.76 | 1116.2 | 1052.5 | 1174.76 | 1111.3 | 1056.7 | 1174.3 | 0 | 0 | 0
2026-04-25 11:13 | 670.1 |  | 671.4 | 664.1 | 2990.9 | 2999.8 | 2997.8 | 3463.87 | -30.83 | 3464.01 | 1 | 50 | 9121.5 | 65546.8 | 3473799 | 0 | 0 | 3481.18 | 88.69 | 85.37 | 100 | 0 | 0 | 1105.1 | 1062.1 | 1173.74 | 1114.3 | 1053.5 | 1173.87 | 1111.1 | 1056.6 | 1173.98 | 0 | 0 | 0
2026-04-25 11:14 | 670.2 |  | 672.4 | 663.6 | 2995.9 | 2998.7 | 3000.8 | 3465.38 | -31.38 | 3465.52 | 1 | 50 | 9172.5 | 65551.9 | 3473850 | 0 | 0 | 3481.18 | 88.52 | 85.19 | 100 | 0 | 0 | 1104 | 1063.7 | 1174.28 | 1114.7 | 1053.3 | 1174.16 | 1111 | 1057 | 1174.32 | 0 | 0 | 0
2026-04-25 11:15 | 671.1 |  | 673.6 | 664.9 | 2993.6 | 2996.1 | 2999.1 | 3469.11 | -32.96 | 3469.27 | 1 | 50 | 9239.2 | 65558.5 | 3473916 | 0 | 0 | 3481.18 | 88.5 | 85.15 | 100 | 0 | 0 | 1104 | 1064.7 | 1175.45 | 1113.8 | 1054.6 | 1174.65 | 1111.1 | 1057.1 | 1174.57 | 0 | 0 | 0
2026-04-25 11:16 | 669.1 |  | 670.5 | 663.5 | 2994 | 3001.3 | 3000.4 | 3460.29 | -30.15 | 3460.65 | 1 | 50 | 9289.2 | 65563.6 | 3473967 | 0 | 0 | 3481.18 | 88.33 | 84.96 | 100 | 0 | 0 | 1106 | 1060.3 | 1172.73 | 1116 | 1050.4 | 1172.3 | 1112.3 | 1054.8 | 1173.26 | 0 | 0 | 0
2026-04-25 11:17 | 668.8 |  | 671.6 | 663.5 | 2997.3 | 3000.3 | 2997.2 | 3462.01 | -29.48 | 3462.14 | 1 | 50 | 9356.9 | 65570.3 | 3474034 | 0 | 0 | 3481.18 | 88.31 | 84.93 | 100 | 0 | 0 | 1107.4 | 1060.3 | 1174.16 | 1116.7 | 1051.4 | 1174.05 | 1112.1 | 1055.8 | 1174.11 | 0 | 0 | 0
2026-04-25 11:18 | 669.5 |  | 670.8 | 664.1 | 2990.6 | 2998.9 | 3006.6 | 3464.84 | -30.52 | 3464.97 | 1 | 50 | 9407 | 65575.3 | 3474084 | 0 | 0 | 3481.18 | 88.13 | 84.74 | 100 | 0 | 0 | 1107.4 | 1060.1 | 1173.95 | 1117.3 | 1050.6 | 1173.8 | 1113.6 | 1054.4 | 1174.21 | 0 | 0 | 0
2026-04-25 11:19 | 669.3 |  | 670.9 | 663 | 2998.4 | 2999.8 | 3003.5 | 3465.87 | -31.25 | 3466.01 | 1 | 50 | 9474.7 | 65582.2 | 3474153 | 0 | 0 | 3481.18 | 88.12 | 84.71 | 100 | 0 | 0 | 1108.3 | 1059.8 | 1174.56 | 1117.9 | 1050.4 | 1174.21 | 1113.4 | 1054.4 | 1173.98 | 0 | 0 | 0
2026-04-25 11:20 | 669.2 |  | 672.6 | 666.6 | 2991 | 2992.7 | 3004.3 | 3468.06 | -31.87 | 3469.01 | 1 | 50 | 9524.7 | 65587.1 | 3474202 | 0 | 0 | 3481.18 | 87.94 | 84.53 | 100 | 0 | 0 | 1107.7 | 1060.8 | 1175.09 | 1116.2 | 1052.2 | 1174.49 | 1112.2 | 1055.8 | 1174.21 | 0 | 0 | 0
2026-04-25 11:21 | 669.9 |  | 671.5 | 663.9 | 2988.7 | 3001.5 | 3004 | 3465.25 | -31.66 | 3465.4 | 1 | 50 | 9591.4 | 65593.9 | 3474270 | 0 | 0 | 3481.18 | 87.92 | 84.48 | 100 | 0 | 0 | 1106.3 | 1061.2 | 1174.04 | 1115.4 | 1052.5 | 1173.91 | 1111.4 | 1056.3 | 1173.94 | 0 | 0 | 0
2026-04-25 11:22 | 665.7 |  | 668.3 | 660 | 3014.8 | 3017.3 | 3016.1 | 3464.51 | -29.98 | 3464.64 | 1 | 50 | 9641.5 | 65598.7 | 3474318 | 0 | 0 | 3481.18 | 87.74 | 84.3 | 100 | 0 | 0 | 1104.7 | 1063 | 1174.29 | 1114.5 | 1053.3 | 1173.89 | 1110.2 | 1057.2 | 1173.73 | 0 | 0 | 0
2026-04-25 11:23 | 669.6 |  | 670.2 | 664.7 | 2993.6 | 3000.9 | 3005 | 3464.46 | -30.15 | 3464.59 | 1 | 50 | 9709.2 | 65605.6 | 3474387 | 0 | 0 | 3481.18 | 87.72 | 84.26 | 100 | 0 | 0 | 1104.9 | 1062.9 | 1174.44 | 1115.7 | 1053 | 1174.84 | 1112.2 | 1055.6 | 1174.05 | 0 | 0 | 0
2026-04-25 11:24 | 666 |  | 667.6 | 661.9 | 3009.6 | 3012.1 | 3020.7 | 3464.99 | -28.59 | 3465.31 | 1 | 50 | 9759.2 | 65610.6 | 3474437 | 0 | 0 | 3481.18 | 87.55 | 84.08 | 100 | 0 | 0 | 1106.1 | 1061.5 | 1174.1 | 1117 | 1054.4 | 1177.79 | 1113.1 | 1058.9 | 1178.63 | 0 | 0 | 0
2026-04-25 11:25 | 668.9 |  | 671.7 | 666 | 2991.5 | 2995.6 | 3008.4 | 3468.01 | -33.18 | 3468.17 | 1 | 50 | 9825.9 | 65617.3 | 3474504 | 0 | 0 | 3481.18 | 87.52 | 84.03 | 100 | 0 | 0 | 1107.5 | 1061.1 | 1175.18 | 1118.6 | 1050.6 | 1175.15 | 1115.8 | 1051.8 | 1173.65 | 0 | 0 | 0
2026-04-25 11:26 | 665.5 |  | 666.6 | 661.1 | 3008.8 | 3018.5 | 3021 | 3465.77 | -30.2 | 3465.91 | 1 | 50 | 9875.9 | 65622.2 | 3474553 | 0 | 0 | 3481.18 | 87.35 | 83.85 | 100 | 0 | 0 | 1108 | 1060.5 | 1174.99 | 1119.6 | 1048.6 | 1174.02 | 1116.7 | 1051.2 | 1173.9 | 0 | 0 | 0
2026-04-25 11:27 | 668.4 |  | 670.2 | 662.5 | 2998 | 3004.5 | 3007.2 | 3464.98 | -30.25 | 3465.12 | 1 | 49.9 | 9943.7 | 65629 | 3474621 | 0 | 0 | 3481.18 | 87.33 | 83.81 | 100 | 0 | 0 | 1109.7 | 1058.2 | 1174.33 | 1120.9 | 1047.3 | 1173.9 | 1116.4 | 1051.7 | 1174.09 | 0 | 0 | 0
2026-04-25 11:28 | 669 |  | 670.1 | 664.1 | 2995 | 3001 | 3002.9 | 3464.82 | -31.23 | 3464.95 | 1 | 49.9 | 10010.4 | 65635.6 | 3474687 | 0 | 0 | 3481.18 | 87.3 | 83.77 | 100 | 0 | 0 | 1109.9 | 1058.2 | 1174.55 | 1120.1 | 1049 | 1174.94 | 1115.4 | 1053.3 | 1174.89 | 0 | 0 | 0
2026-04-25 11:29 | 667.8 |  | 671 | 665.3 | 2995.1 | 3000.9 | 3006.6 | 3466.15 | -31.54 | 3466.3 | 1 | 49.9 | 10061.4 | 65640.7 | 3474738 | 0 | 0 | 3481.18 | 87.13 | 83.59 | 100 | 0 | 0 | 1108.9 | 1059.7 | 1175.08 | 1118.7 | 1049.9 | 1174.48 | 1113.2 | 1055.5 | 1175.01 | 0 | 0 | 0
2026-04-25 11:30 | 668.9 |  | 670.8 | 665 | 3000.2 | 3000.5 | 3002.1 | 3464.93 | -32.63 | 3465.08 | 1 | 50 | 10128.1 | 65647.5 | 3474806 | 0 | 0 | 3481.18 | 87.1 | 83.54 | 100 | 0 | 0 | 1108.5 | 1059.7 | 1174.64 | 1116.9 | 1051.6 | 1174.57 | 1112.2 | 1055.9 | 1174.36 | 0 | 0 | 0
2026-04-25 11:31 | 668.5 |  | 669.4 | 663.9 | 2991.6 | 3004.3 | 3007.6 | 3462.52 | -31.16 | 3462.66 | 1 | 50 | 10178.1 | 65652.4 | 3474855 | 0 | 0 | 3481.18 | 86.93 | 83.36 | 100 | 0 | 0 | 1106.7 | 1060.1 | 1173.18 | 1116.3 | 1051.5 | 1173.75 | 1113.1 | 1054.8 | 1174.14 | 0 | 0 | 0
2026-04-25 11:32 | 669 |  | 670.8 | 663.2 | 2995.4 | 2999.6 | 3006.9 | 3464.22 | -31.95 | 3464.35 | 1 | 50 | 10244.8 | 65659.1 | 3474922 | 0 | 0 | 3481.18 | 86.9 | 83.31 | 100 | 0 | 0 | 1107.1 | 1060.2 | 1173.76 | 1117.1 | 1050.9 | 1173.94 | 1115.2 | 1052.4 | 1173.67 | 0 | 0 | 0
2026-04-25 11:33 | 665.6 |  | 667.7 | 661.7 | 3009.7 | 3013.2 | 3019.2 | 3464.89 | -28.11 | 3465.01 | 1 | 50 | 10294.8 | 65664.1 | 3474972 | 0 | 0 | 3481.18 | 86.72 | 83.13 | 100 | 0 | 0 | 1108 | 1060 | 1174.44 | 1118 | 1050.8 | 1174.84 | 1115.3 | 1052.6 | 1173.99 | 0 | 0 | 0
2026-04-25 11:34 | 669.3 |  | 671 | 664 | 2993.6 | 2996.9 | 3007.7 | 3464.39 | -32.9 | 3464.55 | 1 | 49.9 | 10361.6 | 65670.7 | 3475038 | 0 | 0 | 3481.18 | 86.7 | 83.09 | 100 | 0 | 0 | 1109.7 | 1057.6 | 1173.67 | 1118.4 | 1049.8 | 1174.11 | 1115.7 | 1052.5 | 1174.28 | 0 | 0 | 0
2026-04-25 11:35 | 670.4 |  | 672.1 | 664.5 | 3004.2 | 3012.1 | 3007.2 | 3478.24 | -31.6 | 3479.49 | 1 | 50 | 10411.6 | 65675.8 | 3475089 | 0 | 0 | 3481.18 | 86.53 | 82.91 | 100 | 0 | 0 | 1108.1 | 1063 | 1177.89 | 1116.8 | 1054.9 | 1178.14 | 1114.3 | 1056.4 | 1177.12 | 0 | 0 | 0
2026-04-25 11:36 | 669.2 |  | 671.8 | 663.3 | 2995.3 | 3000.9 | 3005 | 3467.49 | -31.95 | 3467.64 | 1 | 49.9 | 10478.3 | 65682.4 | 3475155 | 0 | 0 | 3481.18 | 86.5 | 82.87 | 100 | 0 | 0 | 1107.8 | 1060.9 | 1175.31 | 1116.6 | 1052.5 | 1175.24 | 1114.5 | 1053.9 | 1174.53 | 0 | 0 | 0
2026-04-25 11:37 | 669.2 |  | 671.7 | 665.9 | 2998.7 | 2998.4 | 3005.8 | 3470.19 | -31.08 | 3470.33 | 1 | 50 | 10528.3 | 65687.5 | 3475206 | 0 | 0 | 3481.18 | 86.33 | 82.69 | 100 | 0 | 0 | 1106.6 | 1061.6 | 1174.72 | 1115.4 | 1053.7 | 1175.25 | 1113.3 | 1055.2 | 1174.77 | 0 | 0 | 0
2026-04-25 11:38 | 669.2 |  | 670.5 | 663.5 | 2994.5 | 2999.5 | 3002.9 | 3463.87 | -33.91 | 3464.04 | 1 | 49.9 | 10596 | 65694.3 | 3475274 | 0 | 0 | 3481.18 | 86.31 | 82.65 | 100 | 0 | 0 | 1105.7 | 1060.6 | 1172.76 | 1115.4 | 1051.6 | 1172.96 | 1113.7 | 1053.6 | 1173.34 | 0 | 0 | 0
2026-04-25 11:39 | 669.1 |  | 672.4 | 666.2 | 2988.8 | 2989.3 | 3005.3 | 3466.26 | -30.5 | 3466.4 | 1 | 49.9 | 10646.1 | 65699.2 | 3475323 | 0 | 0 | 3481.18 | 86.15 | 82.48 | 100 | 0 | 0 | 1104.9 | 1062.7 | 1174.17 | 1115.2 | 1052.6 | 1173.82 | 1113.3 | 1054.2 | 1173.63 | 0 | 0 | 0
2026-04-25 11:40 | 669.3 |  | 671.2 | 665.1 | 2997.5 | 2997.5 | 3001.8 | 3465.39 | -31.87 | 3465.54 | 1 | 49.9 | 10712.8 | 65705.9 | 3475390 | 0 | 0 | 3481.18 | 86.12 | 82.43 | 100 | 0 | 0 | 1105.2 | 1062.5 | 1174.27 | 1114.9 | 1053.7 | 1174.78 | 1112.2 | 1055.5 | 1173.98 | 0 | 0 | 0
2026-04-25 11:41 | 669.4 |  | 670 | 664.4 | 2990.6 | 2998.4 | 3007.8 | 3464.39 | -32.65 | 3464.55 | 1 | 49.9 | 10763.8 | 65711 | 3475441 | 0 | 0 | 3481.18 | 85.96 | 82.26 | 100 | 0 | 0 | 1104.5 | 1062.6 | 1173.67 | 1113.8 | 1054.9 | 1174.93 | 1112.5 | 1056.1 | 1174.86 | 0 | 0 | 0
2026-04-25 11:42 | 669.8 |  | 672.9 | 666.4 | 2995.9 | 2998.2 | 3006 | 3475.12 | -31.51 | 3475.25 | 1 | 49.9 | 10830.5 | 65717.8 | 3475509 | 0 | 0 | 3481.18 | 85.93 | 82.21 | 100 | 0 | 0 | 1102.3 | 1068 | 1177.25 | 1113.7 | 1056.7 | 1176.8 | 1111.8 | 1057.9 | 1176.13 | 0 | 0 | 0
2026-04-25 11:43 | 668.6 |  | 671.2 | 663.4 | 2997.3 | 2996.3 | 3003.5 | 3462.82 | -31.83 | 3462.97 | 1 | 50 | 10880.5 | 65722.6 | 3475557 | 0 | 0 | 3481.18 | 85.76 | 82.04 | 100 | 0 | 0 | 1103.4 | 1063.2 | 1173.14 | 1115.4 | 1052.2 | 1173.64 | 1113.1 | 1054.9 | 1174.21 | 0 | 0 | 0
2026-04-25 11:44 | 669.1 |  | 671.7 | 665 | 2999.3 | 2996 | 3002.1 | 3466.21 | -30.77 | 3466.34 | 1 | 49.9 | 10948.2 | 65729.5 | 3475626 | 0 | 0 | 3481.18 | 85.74 | 82 | 100 | 0 | 0 | 1105.5 | 1062.3 | 1174.43 | 1115.5 | 1053.5 | 1175.23 | 1112.2 | 1056.6 | 1175.12 | 0 | 0 | 0
2026-04-25 11:45 | 668.5 |  | 671.6 | 664.8 | 3000.2 | 2998.3 | 3002.7 | 3465.76 | -30.28 | 3465.89 | 1 | 49.9 | 10998.2 | 65734.5 | 3475676 | 0 | 0 | 3481.18 | 85.58 | 81.83 | 100 | 0 | 0 | 1105.2 | 1062.5 | 1174.23 | 1114.7 | 1054.1 | 1175.06 | 1111.9 | 1056.1 | 1174.23 | 0 | 0 | 0
2026-04-25 11:46 | 668.3 |  | 671.2 | 665.5 | 2994 | 2996.7 | 3004.5 | 3464.88 | -31.27 | 3465.64 | 1 | 50 | 11065 | 65741.2 | 3475743 | 0 | 0 | 3481.18 | 85.54 | 81.78 | 100 | 0 | 0 | 1104.4 | 1063.2 | 1174.16 | 1114.8 | 1052.8 | 1173.67 | 1111.8 | 1056.5 | 1174.57 | 0 | 0 | 0
2026-04-25 11:47 | 668.9 |  | 671.7 | 664.9 | 2997.2 | 2996.7 | 3002.1 | 3465.89 | -30.69 | 3466.04 | 1 | 49.9 | 11114 | 65746 | 3475791 | 0 | 0 | 3481.18 | 85.37 | 81.6 | 100 | 0 | 0 | 1104.9 | 1063.5 | 1175.01 | 1114.8 | 1054.2 | 1175.18 | 1112 | 1056.1 | 1174.37 | 0 | 0 | 0
2026-04-25 11:48 | 669.1 |  | 670.2 | 664.6 | 2991.5 | 3002.7 | 3002.8 | 3463.86 | -30.97 | 3464 | 1 | 49.9 | 11181.7 | 65752.9 | 3475860 | 0 | 0 | 3481.18 | 85.35 | 81.56 | 100 | 0 | 0 | 1105 | 1062.2 | 1173.72 | 1114.1 | 1054.4 | 1174.73 | 1111.5 | 1056.3 | 1174.07 | 0 | 0 | 0
2026-04-25 11:49 | 666.2 |  | 668.3 | 660.3 | 3013.5 | 3013.9 | 3014.1 | 3465 | -30.95 | 3465.14 | 1 | 49.9 | 11232.7 | 65758 | 3475911 | 0 | 0 | 3481.18 | 85.19 | 81.4 | 100 | 0 | 0 | 1103.9 | 1063.5 | 1174.05 | 1113.1 | 1054.8 | 1174.1 | 1110.6 | 1056.9 | 1173.79 | 0 | 0 | 0
2026-04-25 11:50 | 669.5 |  | 670.4 | 664.9 | 2993.9 | 2997.5 | 3004.4 | 3465.06 | -30.92 | 3465.2 | 1 | 49.9 | 11300.4 | 65764.6 | 3475977 | 0 | 0 | 3481.18 | 85.16 | 81.36 | 100 | 0 | 0 | 1102.9 | 1064.5 | 1174.07 | 1112.2 | 1055.5 | 1173.94 | 1108.7 | 1058.9 | 1174.05 | 0 | 0 | 0
2026-04-25 11:51 | 670.9 |  | 672.6 | 665.2 | 2985.9 | 2993.2 | 3000.6 | 3466.49 | -31.15 | 3466.63 | 1 | 49.9 | 11350.4 | 65769.7 | 3476028 | 0 | 0 | 3481.18 | 85 | 81.18 | 100 | 0 | 0 | 1101.7 | 1066.5 | 1175 | 1110.5 | 1057.3 | 1174.18 | 1106.9 | 1061.1 | 1174.48 | 0 | 0 | 0
2026-04-25 11:52 | 669.4 |  | 671.5 | 663.4 | 2998.6 | 2997.1 | 3004.7 | 3465.3 | -29.49 | 3465.44 | 1 | 49.9 | 11417.1 | 65776.3 | 3476094 | 0 | 0 | 3481.18 | 84.96 | 81.13 | 100 | 0 | 0 | 1100.7 | 1067.1 | 1174.6 | 1110.9 | 1057 | 1174.19 | 1106.8 | 1061.3 | 1174.65 | 0 | 0 | 0
2026-04-25 11:53 | 670.4 |  | 671.5 | 665 | 2990.4 | 2996.1 | 2996.2 | 3465.08 | -32.89 | 3465.23 | 1 | 49.9 | 11468.2 | 65781.4 | 3476145 | 0 | 0 | 3481.18 | 84.82 | 80.98 | 100 | 0 | 0 | 1101.3 | 1066 | 1174.03 | 1111.3 | 1056.4 | 1174.01 | 1107.1 | 1059.7 | 1173.17 | 0 | 0 | 0
2026-04-25 11:54 | 665.9 |  | 668.2 | 660.2 | 3003.7 | 3010.7 | 3007.3 | 3455.91 | -28.68 | 3456.03 | 1 | 49.9 | 11535.8 | 65788.3 | 3476214 | 0 | 0 | 3481.18 | 84.8 | 80.94 | 100 | 0 | 0 | 1102.7 | 1062.4 | 1171.53 | 1112 | 1054.5 | 1172.62 | 1107.4 | 1059.4 | 1173.13 | 0 | 0 | 0
2026-04-25 11:55 | 669.6 |  | 671.2 | 665.5 | 2989.6 | 2993.8 | 3006.2 | 3464.34 | -31.09 | 3464.49 | 1 | 50 | 11586.9 | 65793.4 | 3476265 | 0 | 0 | 3481.18 | 84.65 | 80.78 | 100 | 0 | 0 | 1103 | 1064 | 1173.62 | 1112 | 1056.3 | 1174.64 | 1107.3 | 1060.6 | 1174.36 | 0 | 0 | 0
2026-04-25 11:56 | 670.5 |  | 672.8 | 664.6 | 2990.5 | 2991.4 | 2999.5 | 3464.67 | -31.5 | 3464.81 | 1 | 50 | 11653.6 | 65800 | 3476331 | 0 | 0 | 3481.18 | 84.61 | 80.72 | 100 | 0 | 0 | 1102.9 | 1064.5 | 1174.06 | 1111.2 | 1055.3 | 1172.67 | 1106.1 | 1061.1 | 1173.66 | 0 | 0 | 0
2026-04-25 11:57 | 668.7 |  | 671.5 | 666 | 2989.3 | 2995.6 | 3003.7 | 3465.74 | -31.09 | 3465.66 | 1 | 50 | 11704.6 | 65805.1 | 3476382 | 0 | 0 | 3481.18 | 84.46 | 80.56 | 100 | 0 | 0 | 1102.4 | 1065.2 | 1174.3 | 1111.1 | 1057.1 | 1174.52 | 1106.8 | 1061 | 1174.27 | 0 | 0 | 0
2026-04-25 11:58 | 671.2 |  | 673.6 | 665.3 | 2989.3 | 2989.8 | 2991.2 | 3464.11 | -33.56 | 3464.27 | 1 | 50 | 11771.3 | 65811.7 | 3476448 | 0 | 0 | 3481.18 | 84.42 | 80.52 | 100 | 0 | 0 | 1103 | 1064.3 | 1173.95 | 1112.9 | 1054.1 | 1173.06 | 1108.6 | 1058.8 | 1173.8 | 0 | 0 | 0
2026-04-25 11:59 | 669.4 |  | 671.1 | 665.4 | 2989 | 2995.7 | 3005.8 | 3464.6 | -32.28 | 3464.75 | 1 | 50 | 11821.3 | 65816.8 | 3476499 | 0 | 0 | 3481.18 | 84.27 | 80.35 | 100 | 0 | 0 | 1103.6 | 1063.7 | 1173.85 | 1113.7 | 1053.6 | 1173.41 | 1108.5 | 1058.9 | 1173.74 | 0 | 0 | 0
2026-04-25 12:00 | 669.3 |  | 671.7 | 666.1 | 2991.7 | 2991.9 | 3001.6 | 3465.07 | -31.92 | 3465.21 | 1 | 50 | 11889 | 65823.6 | 3476567 | 0 | 0 | 3481.18 | 84.24 | 80.31 | 100 | 0 | 0 | 1103.6 | 1064 | 1174.22 | 1114.1 | 1054.2 | 1174.45 | 1108 | 1060 | 1174.44 | 0 | 0 | 0
2026-04-25 12:01 | 669.2 |  | 672.5 | 666.8 | 2990.6 | 2987.2 | 3003 | 3465.26 | -32.2 | 3465.41 | 1 | 50 | 11939.1 | 65828.5 | 3476616 | 0 | 0 | 3481.18 | 84.08 | 80.14 | 100 | 0 | 0 | 1103.5 | 1064.1 | 1174.18 | 1113.5 | 1054.5 | 1174.14 | 1107 | 1061.2 | 1174.73 | 0 | 0 | 0
2026-04-25 12:02 | 671.5 |  | 671.9 | 666.4 | 2986.1 | 2996.7 | 2994.7 | 3466.35 | -32.46 | 3466.51 | 1 | 50 | 12006.8 | 65835.4 | 3476685 | 0 | 0 | 3481.18 | 84.05 | 80.1 | 100 | 0 | 0 | 1102.2 | 1065 | 1173.9 | 1111.1 | 1057.6 | 1175.1 | 1105.8 | 1062 | 1174.34 | 0 | 0 | 0
2026-04-25 12:03 | 671.6 |  | 672.4 | 666.3 | 2983.3 | 2993.5 | 2995.8 | 3465.97 | -30.17 | 3466.1 | 1 | 50 | 12056.8 | 65840.3 | 3476734 | 0 | 0 | 3481.18 | 83.9 | 79.93 | 100 | 0 | 0 | 1101.2 | 1066.5 | 1174.42 | 1110.4 | 1057.2 | 1173.91 | 1106 | 1061.7 | 1174.24 | 0 | 0 | 0
2026-04-25 12:04 | 670.8 |  | 672.3 | 666.9 | 2995.4 | 3001.6 | 3010.3 | 3475.38 | -31 | 3475.52 | 1 | 50 | 12123.5 | 65847.1 | 3476802 | 0 | 0 | 3481.18 | 83.86 | 79.88 | 100 | 0 | 0 | 1099.7 | 1070.6 | 1177.32 | 1109.3 | 1061.3 | 1177.32 | 1105.4 | 1064.8 | 1177.02 | 0 | 0 | 0
2026-04-25 12:05 | 669.5 |  | 672.9 | 667.5 | 2991.1 | 2983.4 | 2998.6 | 3464.56 | -32.36 | 3464.7 | 1 | 50 | 12173.5 | 65851.9 | 3476850 | 0 | 0 | 3481.18 | 83.71 | 79.72 | 100 | 0 | 0 | 1099.9 | 1067.6 | 1174.24 | 1110.3 | 1056.9 | 1173.48 | 1107.3 | 1060.2 | 1173.96 | 0 | 0 | 0
2026-04-25 12:06 | 668.9 |  | 671.1 | 662.5 | 2999 | 3000.9 | 3003.5 | 3462.54 | -29.13 | 3462.67 | 1 | 50 | 12241.2 | 65858.8 | 3476919 | 0 | 0 | 3481.18 | 83.68 | 79.68 | 100 | 0 | 0 | 1101.7 | 1066.2 | 1174.59 | 1112 | 1056.2 | 1174.44 | 1108.4 | 1059.6 | 1174.51 | 0 | 0 | 0
2026-04-25 12:07 | 672.1 |  | 673.1 | 665.9 | 2987.7 | 2992.6 | 2989.9 | 3465.2 | -30.42 | 3465.33 | 1 | 50 | 12291.3 | 65863.8 | 3476969 | 0 | 0 | 3481.18 | 83.53 | 79.52 | 100 | 0 | 0 | 1102.7 | 1065.2 | 1174.65 | 1112.6 | 1055.7 | 1174.62 | 1109.1 | 1058.7 | 1174.21 | 0 | 0 | 0
2026-04-25 12:08 | 670.5 |  | 673.5 | 667.3 | 2991.7 | 2987.8 | 2997.7 | 3466.97 | -32.67 | 3467.11 | 1 | 50 | 12359 | 65870.5 | 3477036 | 0 | 0 | 3481.18 | 83.49 | 79.48 | 100 | 0 | 0 | 1104 | 1064.1 | 1174.74 | 1113.6 | 1055.6 | 1175.49 | 1111 | 1057.8 | 1175.18 | 0 | 0 | 0
2026-04-25 12:09 | 670.9 |  | 673.9 | 668.4 | 2986 | 2982.2 | 2995.5 | 3467.23 | -32.73 | 3467.39 | 1 | 50 | 12409 | 65875.6 | 3477087 | 0 | 0 | 3481.18 | 83.34 | 79.32 | 100 | 0 | 0 | 1104.7 | 1063.3 | 1174.68 | 1115.3 | 1052.4 | 1173.73 | 1113.5 | 1053.8 | 1173.43 | 0 | 0 | 0
2026-04-25 12:10 | 670.2 |  | 672.2 | 665.2 | 2991.4 | 2994.6 | 2999.1 | 3462.78 | -32.43 | 3462.93 | 1 | 49.9 | 12476.7 | 65882.2 | 3477153 | 0 | 0 | 3481.18 | 83.31 | 79.28 | 100 | 0 | 0 | 1107.2 | 1060.5 | 1174.15 | 1117.3 | 1051.3 | 1174.59 | 1114.3 | 1055.2 | 1175.84 | 0 | 0 | 0
2026-04-25 12:11 | 669.7 |  | 672.8 | 667.4 | 2986.5 | 2987.7 | 2995.1 | 3462.42 | -31.92 | 3462.56 | 1 | 50 | 12527.7 | 65887.4 | 3477205 | 0 | 0 | 3481.18 | 83.17 | 79.13 | 100 | 0 | 0 | 1108.4 | 1058.6 | 1173.39 | 1118 | 1049 | 1172.75 | 1114.7 | 1052.9 | 1173.63 | 0 | 0 | 0
2026-04-25 12:12 | 669.6 |  | 673 | 667.5 | 2988.4 | 2985.6 | 2996.8 | 3464.04 | -30.99 | 3464.18 | 1 | 50 | 12594.4 | 65894.2 | 3477273 | 0 | 0 | 3481.18 | 83.13 | 79.08 | 100 | 0 | 0 | 1108.4 | 1059.3 | 1174.17 | 1116.2 | 1052.1 | 1174.4 | 1112.2 | 1055.3 | 1173.73 | 0 | 0 | 0
2026-04-25 12:13 | 670 |  | 673.2 | 667.5 | 2987.9 | 2985.4 | 2995.2 | 3464.04 | -34.06 | 3464.21 | 1 | 50 | 12644.4 | 65899 | 3477321 | 0 | 0 | 3481.18 | 82.98 | 78.92 | 100 | 0 | 0 | 1106.7 | 1059.5 | 1172.55 | 1114.9 | 1052.2 | 1173.05 | 1111.9 | 1055.2 | 1173.33 | 0 | 0 | 0
2026-04-25 12:14 | 672.2 |  | 673.9 | 665.5 | 2989.3 | 2996.8 | 2990.6 | 3466.9 | -31.28 | 3467.05 | 1 | 50 | 12711.2 | 65905.8 | 3477389 | 0 | 0 | 3481.18 | 82.95 | 78.88 | 100 | 0 | 0 | 1105.7 | 1062.6 | 1174.94 | 1113.9 | 1054.3 | 1174.39 | 1111.1 | 1057.2 | 1174.67 | 0 | 0 | 0
2026-04-25 12:15 | 671.8 |  | 674.2 | 667.7 | 2991.2 | 2990.5 | 2992 | 3470.57 | -32.08 | 3470.72 | 1 | 50 | 12761.2 | 65910.7 | 3477438 | 0 | 0 | 3481.18 | 82.8 | 78.72 | 100 | 0 | 0 | 1105.3 | 1062.7 | 1174.55 | 1113.7 | 1054.6 | 1174.46 | 1110.6 | 1056.4 | 1173.19 | 0 | 0 | 0
2026-04-25 12:16 | 670.5 |  | 673 | 665.4 | 2986 | 2983.1 | 2992.8 | 3459.65 | -33.01 | 3459.81 | 1 | 50 | 12828.9 | 65917.6 | 3477507 | 0 | 0 | 3481.18 | 82.77 | 78.68 | 100 | 0 | 0 | 1104.6 | 1061.8 | 1172.86 | 1112.3 | 1055.1 | 1173.55 | 1108.3 | 1058.8 | 1173.46 | 0 | 0 | 0
2026-04-25 12:17 | 670.6 |  | 673.3 | 667.1 | 2986.8 | 2986.7 | 2998.1 | 3465.08 | -30.11 | 3465.23 | 1 | 50 | 12878.9 | 65922.5 | 3477556 | 0 | 0 | 3481.18 | 82.63 | 78.53 | 100 | 0 | 0 | 1101.7 | 1065.6 | 1173.98 | 1109.8 | 1057.8 | 1173.99 | 1107.5 | 1060.6 | 1174.65 | 0 | 0 | 0
2026-04-25 12:18 | 668.6 |  | 671.5 | 664.5 | 3000.8 | 2996.2 | 3003.3 | 3465.79 | -31.31 | 3465.94 | 1 | 50 | 12945.6 | 65929.3 | 3477624 | 0 | 0 | 3481.18 | 82.61 | 78.49 | 100 | 0 | 0 | 1101.7 | 1066.4 | 1174.8 | 1109.9 | 1057.8 | 1174.35 | 1107.4 | 1060.7 | 1174.58 | 0 | 0 | 0
2026-04-25 12:19 | 669.2 |  | 672.2 | 665.8 | 3005.2 | 2998.4 | 3012.7 | 3468.81 | -29.66 | 3468.94 | 1 | 50 | 12996.6 | 65934.4 | 3477675 | 0 | 0 | 3481.18 | 82.47 | 78.35 | 100 | 0 | 0 | 1102.1 | 1069.3 | 1178.5 | 1109.2 | 1061.8 | 1177.86 | 1107 | 1064.6 | 1178.47 | 0 | 0 | 0
2026-04-25 12:20 | 670.9 |  | 671.8 | 666.2 | 2983.1 | 2990.1 | 2994.5 | 3462.34 | -30.7 | 3462.48 | 1 | 49.9 | 13063.4 | 65941 | 3477741 | 0 | 0 | 3481.18 | 82.44 | 78.31 | 100 | 0 | 0 | 1103 | 1063.8 | 1173.35 | 1109.8 | 1057.6 | 1173.72 | 1108.4 | 1058.3 | 1173.04 | 0 | 0 | 0
2026-04-25 12:21 | 672.6 |  | 674.8 | 666.9 | 2986 | 2985.1 | 2989.5 | 3467.21 | -31.85 | 3467.36 | 1 | 49.9 | 13114.4 | 65946.1 | 3477792 | 0 | 0 | 3481.18 | 82.3 | 78.17 | 100 | 0 | 0 | 1101.7 | 1066 | 1174.46 | 1110.3 | 1057.4 | 1174.06 | 1110 | 1057.5 | 1173.81 | 0 | 0 | 0
2026-04-25 12:22 | 672.6 |  | 672.8 | 667.6 | 2979.5 | 2990.9 | 2992.5 | 3467.67 | -33.86 | 3467.83 | 1 | 50 | 13181.1 | 65952.7 | 3477858 | 0 | 0 | 3481.18 | 82.27 | 78.12 | 100 | 0 | 0 | 1102.4 | 1065.6 | 1174.7 | 1112 | 1056.9 | 1175.26 | 1110.5 | 1057.3 | 1174.18 | 0 | 0 | 0
2026-04-25 12:23 | 671.2 |  | 673.6 | 667 | 2984 | 2990.8 | 2993 | 3463.42 | -31.35 | 3463.56 | 1 | 50 | 13232.1 | 65957.8 | 3477909 | 0 | 0 | 3481.18 | 82.14 | 77.98 | 100 | 0 | 0 | 1103.1 | 1063.6 | 1173.31 | 1112.9 | 1055 | 1174.1 | 1110.6 | 1056.7 | 1173.56 | 0 | 0 | 0
2026-04-25 12:24 | 672.1 |  | 673.6 | 665.9 | 2982.6 | 2990 | 2995.6 | 3467.04 | -32.86 | 3467.2 | 1 | 50 | 13298.8 | 65964.5 | 3477976 | 0 | 0 | 3481.18 | 82.1 | 77.94 | 100 | 0 | 0 | 1103.3 | 1064.5 | 1174.66 | 1113.3 | 1055.1 | 1174.69 | 1110.8 | 1058.2 | 1175.44 | 0 | 0 | 0
2026-04-25 12:25 | 668.7 |  | 669.8 | 664.3 | 2997.2 | 3001.3 | 3009.4 | 3465.55 | -32.09 | 3465.7 | 1 | 50 | 13349.8 | 65969.6 | 3478027 | 0 | 0 | 3481.18 | 81.97 | 77.8 | 100 | 0 | 0 | 1104 | 1063.7 | 1174.36 | 1113.5 | 1057.8 | 1177.81 | 1110.7 | 1060.6 | 1178.06 | 0 | 0 | 0
2026-04-25 12:26 | 671.3 |  | 673.2 | 667.6 | 2979.8 | 2986.2 | 2996.8 | 3465.57 | -34.83 | 3465.75 | 1 | 50 | 13416.5 | 65976.4 | 3478095 | 0 | 0 | 3481.18 | 81.94 | 77.76 | 100 | 0 | 0 | 1104.9 | 1062.6 | 1174.1 | 1114 | 1054.4 | 1174.6 | 1110.5 | 1057.3 | 1174.13 | 0 | 0 | 0
2026-04-25 12:27 | 672.5 |  | 674.5 | 666.1 | 2985.1 | 2987.1 | 2985.2 | 3462.67 | -31.88 | 3462.8 | 1 | 50 | 13466.6 | 65981.2 | 3478143 | 0 | 0 | 3481.18 | 81.81 | 77.62 | 100 | 0 | 0 | 1105.7 | 1061 | 1173.1 | 1115.1 | 1052.4 | 1173.49 | 1111.6 | 1055.9 | 1173.74 | 0 | 0 | 0
2026-04-25 12:28 | 671.7 |  | 673.9 | 668.2 | 2979.6 | 2980.4 | 2994.7 | 3466.27 | -32.97 | 3466.42 | 1 | 50 | 13534.3 | 65988.1 | 3478212 | 0 | 0 | 3481.18 | 81.78 | 77.58 | 100 | 0 | 0 | 1105.8 | 1061.8 | 1174.18 | 1115 | 1052.9 | 1174.01 | 1111.1 | 1056.8 | 1174.19 | 0 | 0 | 0
2026-04-25 12:29 | 672.6 |  | 673 | 668 | 2976.7 | 2984.2 | 2995.8 | 3465.09 | -33.72 | 3465.25 | 1 | 50 | 13584.3 | 65993.1 | 3478262 | 0 | 0 | 3481.18 | 81.65 | 77.44 | 100 | 0 | 0 | 1105.4 | 1062.1 | 1174.07 | 1115.3 | 1052.8 | 1174.19 | 1111.6 | 1056.3 | 1174.16 | 0 | 0 | 0
2026-04-25 12:30 | 671.9 |  | 674.7 | 668.4 | 2980 | 2979.6 | 2991.7 | 3464.79 | -34.55 | 3464.96 | 1 | 50 | 13652 | 65999.8 | 3478329 | 0 | 0 | 3481.18 | 81.62 | 77.41 | 100 | 0 | 0 | 1107 | 1060.6 | 1174.08 | 1117.1 | 1051.2 | 1174.35 | 1113.7 | 1054.3 | 1174.12 | 0 | 0 | 0
2026-04-25 12:31 | 669.5 |  | 669.8 | 663.9 | 2995.1 | 3004.2 | 3003.3 | 3465.04 | -30.08 | 3465.17 | 1 | 50 | 13702 | 66004.9 | 3478380 | 0 | 0 | 3481.18 | 81.49 | 77.27 | 100 | 0 | 0 | 1108.2 | 1059.8 | 1174.44 | 1118.5 | 1049.7 | 1174.05 | 1114.8 | 1053.4 | 1174.32 | 0 | 0 | 0
2026-04-25 12:32 | 673.1 |  | 673.6 | 668.7 | 2976.6 | 2983.7 | 2991.1 | 3465.78 | -33.6 | 3465.94 | 1 | 50 | 13768.7 | 66011.5 | 3478446 | 0 | 0 | 3481.18 | 81.52 | 77.28 | 100 | 0 | 0 | 1109.6 | 1058.4 | 1174.43 | 1118.7 | 1049.5 | 1174.05 | 1114.9 | 1053.8 | 1174.91 | 0 | 0 | 0
2026-04-25 12:33 | 673 |  | 673.2 | 668.2 | 2975.7 | 2985.1 | 2990.9 | 3464.21 | -31.01 | 3464.36 | 1 | 50 | 13819.8 | 66016.6 | 3478497 | 0 | 0 | 3481.18 | 81.39 | 77.15 | 100 | 0 | 0 | 1109.2 | 1057.9 | 1173.39 | 1118.6 | 1049.4 | 1173.89 | 1115.1 | 1052 | 1173.12 | 0 | 0 | 0
2026-04-25 12:34 | 671.5 |  | 673.7 | 666.3 | 2985.2 | 2986.6 | 2991.3 | 3461.81 | -33.25 | 3461.97 | 1 | 50 | 13886.5 | 66023.2 | 3478563 | 0 | 0 | 3481.18 | 81.36 | 77.11 | 100 | 0 | 0 | 1109.5 | 1057.7 | 1173.53 | 1118.4 | 1049.6 | 1173.93 | 1113.9 | 1053.9 | 1173.98 | 0 | 0 | 0
2026-04-25 12:35 | 670.3 |  | 673.4 | 667.3 | 2984.4 | 2982.6 | 2995.7 | 3462.32 | -31.67 | 3462.46 | 1 | 50 | 13953.2 | 66030 | 3478631 | 0 | 0 | 3481.18 | 81.33 | 77.07 | 100 | 0 | 0 | 1109 | 1059 | 1174.43 | 1118 | 1051 | 1174.98 | 1113.8 | 1053.4 | 1173.27 | 0 | 0 | 0
2026-04-25 12:36 | 672.7 |  | 674.7 | 666.7 | 2986.8 | 2985.1 | 2986.2 | 3465.18 | -32.5 | 3465.33 | 1 | 50 | 14004.2 | 66035.1 | 3478682 | 0 | 0 | 3481.18 | 81.21 | 76.94 | 100 | 0 | 0 | 1108.6 | 1059 | 1173.99 | 1117.8 | 1050.8 | 1174.53 | 1113.8 | 1053.5 | 1173.39 | 0 | 0 | 0
2026-04-25 12:37 | 671.4 |  | 674.1 | 668.8 | 2980.2 | 2978.2 | 2989.5 | 3465.75 | -32.11 | 3465.9 | 1 | 50 | 14070.9 | 66041.8 | 3478749 | 0 | 0 | 3481.18 | 81.18 | 76.9 | 100 | 0 | 0 | 1107.2 | 1060.6 | 1174.33 | 1116.3 | 1052 | 1174.34 | 1112.1 | 1056.5 | 1174.96 | 0 | 0 | 0
2026-04-25 12:38 | 673.2 |  | 673.7 | 668.9 | 2979.7 | 2984 | 2993.2 | 3470.8 | -33.61 | 3470.97 | 1 | 50 | 14120.9 | 66046.7 | 3478798 | 0 | 0 | 3481.18 | 81.06 | 76.77 | 100 | 0 | 0 | 1105.7 | 1063.5 | 1175.92 | 1114.2 | 1056 | 1176.64 | 1109.5 | 1060.7 | 1176.83 | 0 | 0 | 0
2026-04-25 12:39 | 673.8 |  | 676.3 | 668.4 | 2980.6 | 2977.9 | 2984.7 | 3467.11 | -33.3 | 3467.28 | 1 | 50 | 14188.6 | 66053.5 | 3478866 | 0 | 0 | 3481.18 | 81.04 | 76.74 | 100 | 0 | 0 | 1105.3 | 1061.6 | 1173.41 | 1113.3 | 1054.6 | 1174.12 | 1109.4 | 1058.3 | 1174.11 | 0 | 0 | 0
2026-04-25 12:40 | 673.3 |  | 674.9 | 666.5 | 2983.8 | 2987.8 | 2979.6 | 3464.58 | -34.7 | 3464.75 | 1 | 50 | 14238.7 | 66058.6 | 3478917 | 0 | 0 | 3481.18 | 80.92 | 76.62 | 100 | 0 | 0 | 1105.5 | 1061.7 | 1173.71 | 1113.7 | 1053.8 | 1173.63 | 1109.1 | 1058.7 | 1174.17 | 0 | 0 | 0
2026-04-25 12:41 | 672.2 |  | 674.8 | 667.9 | 2984.6 | 2981.6 | 2984 | 3463.01 | -32.67 | 3463.17 | 1 | 50 | 14306.3 | 66065.2 | 3478983 | 0 | 0 | 3481.18 | 80.9 | 76.58 | 100 | 0 | 0 | 1104.5 | 1062.4 | 1173.4 | 1113.5 | 1054.5 | 1174.17 | 1109.5 | 1058.1 | 1174 | 0 | 0 | 0
2026-04-25 12:42 | 672 |  | 675.1 | 669 | 2982.1 | 2976 | 2989.4 | 3466.31 | -33.14 | 3466.48 | 1 | 50 | 14356.4 | 66070.3 | 3479034 | 0 | 0 | 3481.18 | 80.78 | 76.46 | 100 | 0 | 0 | 1103.7 | 1064.2 | 1174.55 | 1113.9 | 1053.6 | 1173.62 | 1110.1 | 1057.5 | 1173.92 | 0 | 0 | 0
2026-04-25 12:43 | 672.8 |  | 675.8 | 670.4 | 2972.7 | 2975.8 | 2986.7 | 3466.45 | -32.22 | 3466.6 | 1 | 50 | 14423.1 | 66076.9 | 3479100 | 0 | 0 | 3481.18 | 80.75 | 76.42 | 100 | 0 | 0 | 1104.6 | 1063.3 | 1174.53 | 1115.1 | 1052.5 | 1173.63 | 1111 | 1056.6 | 1173.88 | 0 | 0 | 0
2026-04-25 12:44 | 670.2 |  | 673.1 | 667.6 | 2971.4 | 2973.3 | 2981.1 | 3449.76 | -33.18 | 3449.92 | 1 | 50 | 14473.1 | 66082 | 3479151 | 0 | 0 | 3481.18 | 80.63 | 76.29 | 100 | 0 | 0 | 1106.6 | 1056.1 | 1168.73 | 1116.8 | 1047.3 | 1169.59 | 1112.8 | 1052.2 | 1170.86 | 0 | 0 | 0
2026-04-25 12:45 | 674.6 |  | 674.9 | 670.6 | 2966.1 | 2973.8 | 2984.3 | 3462.98 | -33.86 | 3463.11 | 1 | 50 | 14540.8 | 66088.7 | 3479218 | 0 | 0 | 3481.18 | 80.6 | 76.26 | 100 | 0 | 0 | 1108.3 | 1058.8 | 1173.43 | 1117.4 | 1048.9 | 1172.04 | 1112.7 | 1055.2 | 1174.12 | 0 | 0 | 0
2026-04-25 12:46 | 668.6 |  | 672 | 666.3 | 2994.6 | 2992.1 | 3002.7 | 3464.33 | -31.82 | 3464.48 | 1 | 50 | 14592.8 | 66094 | 3479271 | 0 | 0 | 3481.18 | 80.49 | 76.14 | 100 | 0 | 0 | 1107.3 | 1060.4 | 1174.13 | 1116.3 | 1051.5 | 1173.81 | 1112.3 | 1055.4 | 1173.96 | 0 | 0 | 0
2026-04-25 12:47 | 673 |  | 674.1 | 666.3 | 2980.7 | 2988.2 | 2984.5 | 3463.16 | -31.83 | 3463.31 | 1 | 50 | 14642.8 | 66098.9 | 3479320 | 0 | 0 | 3481.18 | 80.37 | 76.02 | 100 | 0 | 0 | 1107 | 1059.8 | 1173.15 | 1115.1 | 1052 | 1173.12 | 1110.4 | 1056.4 | 1173.02 | 0 | 0 | 0
2026-04-25 12:48 | 671.2 |  | 673.5 | 666.9 | 2986.2 | 2986.1 | 2992 | 3463.8 | -31.28 | 3463.96 | 1 | 50 | 14710.5 | 66105.7 | 3479388 | 0 | 0 | 3481.18 | 80.35 | 75.99 | 100 | 0 | 0 | 1105 | 1062.2 | 1173.71 | 1112.9 | 1055.2 | 1174.38 | 1108.2 | 1059.3 | 1173.9 | 0 | 0 | 0
2026-04-25 12:49 | 671.4 |  | 672.6 | 667.5 | 2980.5 | 2985.8 | 2998.1 | 3464.88 | -33.74 | 3465.03 | 1 | 50 | 14777.2 | 66112.3 | 3479454 | 0 | 0 | 3481.18 | 80.33 | 75.95 | 100 | 0 | 0 | 1103.6 | 1063.6 | 1173.77 | 1111.8 | 1056.6 | 1174.74 | 1107.9 | 1060.4 | 1174.85 | 0 | 0 | 0
2026-04-25 12:50 | 666.6 |  | 666.6 | 662.2 | 2984.1 | 2993.9 | 3001.6 | 3444.36 | -30.27 | 3444.49 | 1 | 50 | 14827.3 | 66117.4 | 3479505 | 0 | 0 | 3481.18 | 80.21 | 75.83 | 100 | 0 | 0 | 1104.8 | 1056.1 | 1166.74 | 1113.6 | 1047.9 | 1166.89 | 1110.7 | 1052 | 1168.41 | 0 | 0 | 0
2026-04-25 12:51 | 670.4 |  | 673 | 666.6 | 2990.5 | 2978.6 | 2994.8 | 3461.47 | -31.54 | 3461.6 | 1 | 50 | 14878.3 | 66122.5 | 3479556 | 0 | 0 | 3481.18 | 80.1 | 75.71 | 100 | 0 | 0 | 1104.4 | 1061.6 | 1172.42 | 1113.2 | 1053.6 | 1172.88 | 1110.9 | 1057.3 | 1174.58 | 0 | 0 | 0
2026-04-25 12:52 | 672.5 |  | 673.5 | 668.3 | 2984.2 | 2985.4 | 2992.3 | 3465.24 | -32.77 | 3465.39 | 1 | 50 | 14946 | 66129.3 | 3479624 | 0 | 0 | 3481.18 | 80.08 | 75.68 | 100 | 0 | 0 | 1104.6 | 1062.8 | 1174.01 | 1114.2 | 1053.5 | 1173.86 | 1111.3 | 1056.1 | 1173.6 | 0 | 0 | 0
2026-04-25 12:53 | 672.5 |  | 674.9 | 668.5 | 2979 | 2984 | 2991.4 | 3463.97 | -32.88 | 3464.13 | 1 | 50 | 14996 | 66134.2 | 3479673 | 0 | 0 | 3481.18 | 79.96 | 75.56 | 100 | 0 | 0 | 1104.3 | 1063.1 | 1173.94 | 1113.7 | 1054.4 | 1174.32 | 1110.6 | 1056.8 | 1173.7 | 0 | 0 | 0
2026-04-25 12:54 | 673.5 |  | 674.7 | 669.7 | 2971.6 | 2977.5 | 2988.3 | 3464.41 | -32.62 | 3464.57 | 1 | 50 | 15063.7 | 66141.1 | 3479742 | 0 | 0 | 3481.18 | 79.94 | 75.53 | 100 | 0 | 0 | 1104.8 | 1062.5 | 1173.86 | 1114.5 | 1053.3 | 1173.88 | 1111.8 | 1056.2 | 1174.25 | 0 | 0 | 0
2026-04-25 12:55 | 672.3 |  | 673.2 | 668.5 | 2978.2 | 2986.1 | 2993.4 | 3465.37 | -33.54 | 3465.53 | 1 | 50 | 15114.7 | 66146.2 | 3479793 | 0 | 0 | 3481.18 | 79.84 | 75.42 | 100 | 0 | 0 | 1106.5 | 1060.8 | 1173.79 | 1116.9 | 1051.9 | 1174.72 | 1113.3 | 1054.7 | 1174.24 | 0 | 0 | 0
2026-04-25 12:56 | 672 |  | 675.2 | 669.6 | 2979.5 | 2978.4 | 2989.2 | 3466.05 | -31.95 | 3466.2 | 1 | 50 | 15182.4 | 66152.8 | 3479859 | 0 | 0 | 3481.18 | 79.82 | 75.39 | 100 | 0 | 0 | 1108.6 | 1059.3 | 1174.34 | 1116.1 | 1052.5 | 1174.68 | 1111.9 | 1056.3 | 1174.52 | 0 | 0 | 0
2026-04-25 12:57 | 672.4 |  | 674.7 | 667.5 | 2984.5 | 2981.2 | 2985.7 | 3463.02 | -31.89 | 3463.17 | 1 | 50 | 15233.4 | 66157.9 | 3479910 | 0 | 0 | 3481.18 | 79.71 | 75.28 | 100 | 0 | 0 | 1107.8 | 1060 | 1174.21 | 1116 | 1051.7 | 1173.67 | 1112.2 | 1056.5 | 1175.07 | 0 | 0 | 0
2026-04-25 12:58 | 671.7 |  | 675.3 | 669.9 | 2978 | 2976.5 | 2987.9 | 3462.9 | -32.53 | 3463.05 | 1 | 50 | 15300.1 | 66164.7 | 3479978 | 0 | 0 | 3481.18 | 79.69 | 75.25 | 100 | 0 | 0 | 1106.7 | 1060.5 | 1173.64 | 1114.8 | 1053.1 | 1173.96 | 1112.1 | 1055.7 | 1174.04 | 0 | 0 | 0
2026-04-25 12:59 | 672 |  | 675.7 | 670.4 | 2976.1 | 2974.2 | 2987.2 | 3464.84 | -34.69 | 3465.01 | 1 | 50 | 15351.1 | 66169.8 | 3480029 | 0 | 0 | 3481.18 | 79.58 | 75.14 | 100 | 0 | 0 | 1106.4 | 1061.1 | 1173.98 | 1114.2 | 1054.2 | 1174.63 | 1111.6 | 1056.2 | 1174.08 | 0 | 0 | 0
2026-04-25 13:00 | 675.2 |  | 675.8 | 668.7 | 2973 | 2980.2 | 2977.9 | 3464.94 | -35.5 | 3465.12 | 1 | 50 | 15418.8 | 66176.5 | 3480096 | 0 | 0 | 3481.18 | 79.57 | 75.11 | 100 | 0 | 0 | 1105.9 | 1061.7 | 1174.15 | 1113 | 1054.9 | 1174.07 | 1111.1 | 1056.3 | 1173.64 | 0 | 0 | 0
2026-04-25 13:01 | 674.8 |  | 677.4 | 670.6 | 2970.3 | 2972.6 | 2981 | 3464.22 | -32.65 | 3464.38 | 1 | 50.1 | 15468.9 | 66181.6 | 3480147 | 0 | 0 | 3481.18 | 79.47 | 75.01 | 100 | 0 | 0 | 1105.5 | 1061.9 | 1173.93 | 1112.4 | 1055.6 | 1174.29 | 1108.4 | 1058.8 | 1173.53 | 0 | 0 | 0
2026-04-25 13:02 | 674.6 |  | 677.4 | 672.1 | 2969.7 | 2969.1 | 2980.1 | 3466.34 | -33.84 | 3466.51 | 1 | 50.1 | 15536.6 | 66188.2 | 3480213 | 0 | 0 | 3481.18 | 79.45 | 74.97 | 100 | 0 | 0 | 1103.8 | 1063.9 | 1174.34 | 1111 | 1057.3 | 1174.67 | 1106.2 | 1061.2 | 1173.9 | 0 | 0 | 0
2026-04-25 13:03 | 674.2 |  | 677 | 671.3 | 2973 | 2971.5 | 2979.1 | 3464.01 | -33.96 | 3464.18 | 1 | 50.1 | 15587.6 | 66193.3 | 3480264 | 0 | 0 | 3481.18 | 79.35 | 74.87 | 100 | 0 | 0 | 1103.1 | 1063.9 | 1173.54 | 1111.1 | 1056.7 | 1174.07 | 1107 | 1061 | 1174.56 | 0 | 0 | 0
2026-04-25 13:04 | 672 |  | 672.3 | 667.4 | 2986.8 | 2988.7 | 2996.2 | 3463.77 | -30.96 | 3463.91 | 1 | 50 | 15654.3 | 66200.1 | 3480332 | 0 | 0 | 3481.18 | 79.33 | 74.84 | 100 | 0 | 0 | 1103.1 | 1063.6 | 1173.23 | 1110.5 | 1057 | 1173.84 | 1106.6 | 1060.9 | 1174.02 | 0 | 0 | 0
2026-04-25 13:05 | 675.2 |  | 676.4 | 670.2 | 2975.6 | 2974.6 | 2976.7 | 3465.57 | -34.36 | 3465.74 | 1 | 50 | 15705.3 | 66205.2 | 3480383 | 0 | 0 | 3481.18 | 79.23 | 74.74 | 100 | 0 | 0 | 1103.7 | 1064.2 | 1174.5 | 1110.1 | 1057.6 | 1174.09 | 1106.3 | 1061.4 | 1174.2 | 0 | 0 | 0
2026-04-25 13:06 | 673.4 |  | 676.4 | 670.5 | 2974.7 | 2974.3 | 2985.5 | 3466.37 | -33.2 | 3466.54 | 1 | 50 | 15772 | 66211.9 | 3480450 | 0 | 0 | 3481.18 | 79.21 | 74.71 | 100 | 0 | 0 | 1103.9 | 1064.1 | 1174.61 | 1111.4 | 1055.8 | 1173.45 | 1107 | 1060.9 | 1174.45 | 0 | 0 | 0
2026-04-25 13:07 | 676 |  | 676.3 | 671.2 | 2968.1 | 2974.9 | 2978.9 | 3465.91 | -33.03 | 3466.08 | 1 | 50 | 15823 | 66217 | 3480501 | 0 | 0 | 3481.18 | 79.12 | 74.61 | 100 | 0 | 0 | 1104.2 | 1063.2 | 1174.01 | 1111.1 | 1057 | 1174.4 | 1107.4 | 1060 | 1173.86 | 0 | 0 | 0
2026-04-25 13:08 | 673.7 |  | 674.6 | 668.3 | 2980.3 | 2978.8 | 2984.1 | 3464.09 | -33.61 | 3464.26 | 1 | 50 | 15889.7 | 66223.6 | 3480567 | 0 | 0 | 3481.18 | 79.1 | 74.59 | 100 | 0 | 0 | 1103.7 | 1063.2 | 1173.47 | 1110.5 | 1057.3 | 1174.08 | 1106.7 | 1061.3 | 1174.52 | 0 | 0 | 0
2026-04-25 13:09 | 673.5 |  | 673.8 | 669.2 | 2979.6 | 2981.8 | 2987.5 | 3466.52 | -32.24 | 3466.66 | 1 | 49.9 | 15939.8 | 66228.7 | 3480618 | 0 | 0 | 3481.18 | 79 | 74.48 | 100 | 0 | 0 | 1102.2 | 1065.9 | 1174.81 | 1109.6 | 1059 | 1175.12 | 1105.8 | 1062.2 | 1174.62 | 0 | 0 | 0
2026-04-25 13:10 | 674.1 |  | 674.8 | 669.5 | 2978.3 | 2983.6 | 2985.5 | 3467.24 | -33.93 | 3467.4 | 1 | 50 | 16007.4 | 66235.3 | 3480684 | 0 | 0 | 3481.18 | 78.99 | 74.46 | 100 | 0 | 0 | 1102.5 | 1065.5 | 1174.76 | 1110.7 | 1058.1 | 1175.23 | 1107.4 | 1060.3 | 1174.22 | 0 | 0 | 0
2026-04-25 13:11 | 673.3 |  | 674.6 | 667.3 | 2977.2 | 2982.9 | 2984.1 | 3462.61 | -32.7 | 3462.76 | 1 | 50 | 16057.5 | 66240.4 | 3480735 | 0 | 0 | 3481.18 | 78.89 | 74.36 | 100 | 0 | 0 | 1103.4 | 1063.3 | 1173.27 | 1112 | 1055.4 | 1173.63 | 1108.7 | 1058.7 | 1173.77 | 0 | 0 | 0
2026-04-25 13:12 | 672.9 |  | 675 | 668.3 | 2974.9 | 2975 | 2991.1 | 3463.84 | -31.77 | 3463.99 | 1 | 49.9 | 16125.2 | 66247.2 | 3480803 | 0 | 0 | 3481.18 | 78.88 | 74.34 | 100 | 0 | 0 | 1104.5 | 1063 | 1174.07 | 1112.5 | 1055.5 | 1174.28 | 1108.8 | 1058.9 | 1174.15 | 0 | 0 | 0
2026-04-25 13:13 | 674 |  | 675.5 | 668.6 | 2977.7 | 2975.5 | 2987.4 | 3466.51 | -34.5 | 3466.68 | 1 | 49.9 | 16175.2 | 66252.1 | 3480852 | 0 | 0 | 3481.18 | 78.78 | 74.24 | 100 | 0 | 0 | 1104.8 | 1063.5 | 1174.94 | 1113.3 | 1054.7 | 1174.22 | 1110.5 | 1057.5 | 1174.37 | 0 | 0 | 0
2026-04-25 13:14 | 673.8 |  | 675.3 | 667.9 | 2976.9 | 2979.3 | 2985.1 | 3465.38 | -34.14 | 3465.53 | 1 | 49.9 | 16242.9 | 66259 | 3480921 | 0 | 0 | 3481.18 | 78.77 | 74.22 | 100 | 0 | 0 | 1105.8 | 1061.9 | 1174.27 | 1114.3 | 1054.3 | 1174.77 | 1111.7 | 1056.2 | 1174.15 | 0 | 0 | 0
2026-04-25 13:15 | 672.4 |  | 675.2 | 668.9 | 2974.9 | 2976.3 | 2986.3 | 3463.46 | -32.28 | 3463.61 | 1 | 49.9 | 16292.9 | 66263.9 | 3480970 | 0 | 0 | 3481.18 | 78.68 | 74.12 | 100 | 0 | 0 | 1106.3 | 1060.5 | 1173.22 | 1114.8 | 1052.4 | 1173.23 | 1112.7 | 1054.8 | 1173.73 | 0 | 0 | 0
2026-04-25 13:16 | 674.5 |  | 674.7 | 670.1 | 2973.6 | 2981.8 | 2981.2 | 3465.86 | -31.67 | 3466 | 1 | 49.9 | 16359.6 | 66270.7 | 3481038 | 0 | 0 | 3481.18 | 78.66 | 74.09 | 100 | 0 | 0 | 1106.3 | 1061.3 | 1174.13 | 1114.9 | 1053.7 | 1174.76 | 1112.2 | 1055.9 | 1174.4 | 0 | 0 | 0
2026-04-25 13:17 | 673 |  | 675.1 | 668.6 | 2980.7 | 2978.6 | 2984.7 | 3466.2 | -34.89 | 3466.38 | 1 | 49.9 | 16410.7 | 66275.8 | 3481089 | 0 | 0 | 3481.18 | 78.57 | 74 | 100 | 0 | 0 | 1105.7 | 1061.7 | 1173.93 | 1114.3 | 1054.1 | 1174.59 | 1111.7 | 1056.5 | 1174.47 | 0 | 0 | 0
2026-04-25 13:18 | 672.7 |  | 674.4 | 667.1 | 2976.6 | 2978 | 2990.5 | 3462.66 | -31.09 | 3462.8 | 1 | 49.9 | 16477.4 | 66282.4 | 3481155 | 0 | 0 | 3481.18 | 78.56 | 73.98 | 100 | 0 | 0 | 1105.4 | 1062.1 | 1174.08 | 1112.9 | 1054.4 | 1173.48 | 1109.2 | 1058.8 | 1174.45 | 0 | 0 | 0
2026-04-25 13:19 | 672.7 |  | 675.1 | 669.1 | 2974.1 | 2981.2 | 2985.3 | 3463.57 | -33.16 | 3463.73 | 1 | 49.9 | 16528.4 | 66287.5 | 3481206 | 0 | 0 | 3481.18 | 78.47 | 73.89 | 100 | 0 | 0 | 1102.6 | 1064.6 | 1173.85 | 1111 | 1056.5 | 1173.75 | 1108 | 1058.6 | 1172.93 | 0 | 0 | 0
2026-04-25 13:20 | 674.4 |  | 674.7 | 670.2 | 2970.9 | 2981.1 | 2984.8 | 3466.39 | -33.98 | 3466.56 | 1 | 49.9 | 16596.1 | 66294.3 | 3481274 | 0 | 0 | 3481.18 | 78.47 | 73.87 | 100 | 0 | 0 | 1101.6 | 1065.9 | 1174.16 | 1111.9 | 1056.2 | 1174.34 | 1108.7 | 1058.7 | 1173.77 | 0 | 0 | 0
2026-04-25 13:21 | 674.4 |  | 674.3 | 670 | 2974 | 2985.1 | 2981.8 | 3464.98 | -33.77 | 3465.14 | 1 | 50 | 16646.1 | 66299.2 | 3481323 | 0 | 0 | 3481.18 | 78.38 | 73.78 | 100 | 0 | 0 | 1102.1 | 1065.1 | 1173.83 | 1113 | 1055.1 | 1174.37 | 1109.7 | 1058.4 | 1174.49 | 0 | 0 | 0
2026-04-25 13:22 | 674.1 |  | 675.2 | 670.3 | 2971.3 | 2983.8 | 2980.4 | 3465.12 | -32.75 | 3465.28 | 1 | 49.9 | 16712.9 | 66305.9 | 3481390 | 0 | 0 | 3481.18 | 78.37 | 73.76 | 100 | 0 | 0 | 1102.2 | 1065.3 | 1174.17 | 1114.8 | 1052.9 | 1173.82 | 1111.3 | 1056.7 | 1174.33 | 0 | 0 | 0
2026-04-25 13:23 | 675.1 |  | 676.2 | 669.7 | 2977.8 | 2971.4 | 2981.2 | 3467.62 | -34.3 | 3467.79 | 1 | 50 | 16763.9 | 66311 | 3481441 | 0 | 0 | 3481.18 | 78.28 | 73.67 | 100 | 0 | 0 | 1103.8 | 1064.4 | 1174.85 | 1116.2 | 1052.3 | 1174.56 | 1112.4 | 1056 | 1174.65 | 0 | 0 | 0
2026-04-25 13:24 | 673.4 |  | 675.3 | 669.7 | 2974 | 2978.7 | 2983.3 | 3465.71 | -32.42 | 3465.64 | 1 | 50 | 16831.6 | 66317.8 | 3481509 | 0 | 0 | 3481.18 | 78.28 | 73.66 | 100 | 0 | 0 | 1106 | 1061.5 | 1174.03 | 1116.5 | 1051.7 | 1174.18 | 1112.3 | 1055.6 | 1174.19 | 0 | 0 | 0
2026-04-25 13:25 | 674.4 |  | 674.1 | 670 | 2974.7 | 2979.2 | 2980.9 | 3464.72 | -33.78 | 3464.88 | 1 | 49.9 | 16880.6 | 66322.6 | 3481557 | 0 | 0 | 3481.18 | 78.19 | 73.56 | 100 | 0 | 0 | 1105.9 | 1061.4 | 1173.78 | 1114.9 | 1052.9 | 1173.83 | 1110.4 | 1056.9 | 1173.63 | 0 | 0 | 0
2026-04-25 13:26 | 674.6 |  | 674.6 | 670.3 | 2971.2 | 2980.1 | 2978.8 | 3464.21 | -34.77 | 3464.38 | 1 | 49.9 | 16948.3 | 66329.5 | 3481626 | 0 | 0 | 3481.18 | 78.18 | 73.55 | 100 | 0 | 0 | 1101.9 | 1065.6 | 1174.15 | 1112.5 | 1055.1 | 1173.85 | 1109.5 | 1058 | 1173.88 | 0 | 0 | 0
2026-04-25 13:27 | 674.8 |  | 675.1 | 670.4 | 2969.6 | 2978.9 | 2982 | 3466.51 | -33.21 | 3466.67 | 1 | 49.9 | 16997.4 | 66334.3 | 3481674 | 0 | 0 | 3481.18 | 78.09 | 73.45 | 100 | 0 | 0 | 1101.4 | 1065.8 | 1173.85 | 1113.9 | 1054.3 | 1174.41 | 1111.6 | 1056.1 | 1173.91 | 0 | 0 | 0
2026-04-25 13:28 | 674 |  | 675.1 | 668.9 | 2976.5 | 2974.6 | 2984.1 | 3463.26 | -33.96 | 3463.42 | 1 | 50 | 17065.1 | 66341.2 | 3481743 | 0 | 0 | 3481.18 | 78.08 | 73.44 | 100 | 0 | 0 | 1102.7 | 1064.2 | 1173.45 | 1113.3 | 1054.8 | 1174.35 | 1109.5 | 1058.5 | 1174.37 | 0 | 0 | 0
2026-04-25 13:29 | 673.7 |  | 675.8 | 669.8 | 2972.6 | 2978.1 | 2986.8 | 3467.38 | -33.74 | 3467.54 | 1 | 49.9 | 17115.1 | 66346.2 | 3481793 | 0 | 0 | 3481.18 | 78 | 73.35 | 100 | 0 | 0 | 1101.1 | 1066.7 | 1174.52 | 1111.9 | 1056.9 | 1175.13 | 1108.9 | 1059.2 | 1174.58 | 0 | 0 | 0
2026-04-25 13:30 | 674 |  | 675.4 | 669.1 | 2977 | 2976.2 | 2982.9 | 3466.47 | -33.03 | 3466.63 | 1 | 49.9 | 17181.8 | 66352.9 | 3481860 | 0 | 0 | 3481.18 | 78 | 73.34 | 100 | 0 | 0 | 1099.7 | 1068 | 1174.5 | 1112 | 1055.8 | 1174.1 | 1109.6 | 1058.7 | 1174.7 | 0 | 0 | 0
2026-04-25 13:31 | 674.6 |  | 675.4 | 669.8 | 2973.9 | 2978.2 | 2978 | 3463.91 | -33.84 | 3464.09 | 1 | 50 | 17231.9 | 66357.8 | 3481909 | 0 | 0 | 3481.18 | 77.93 | 73.26 | 100 | 0 | 0 | 1100.4 | 1066.6 | 1173.68 | 1113.1 | 1054.7 | 1173.94 | 1111.2 | 1055.9 | 1173.3 | 0 | 0 | 0
2026-04-25 13:32 | 675.2 |  | 675.1 | 670.9 | 2974.6 | 2976.6 | 2977.6 | 3464.66 | -32.46 | 3464.3 | 1 | 50 | 17299.6 | 66364.6 | 3481977 | 0 | 0 | 3481.18 | 77.93 | 73.25 | 100 | 0 | 0 | 1102.3 | 1065 | 1173.97 | 1115.5 | 1052.2 | 1173.7 | 1113.6 | 1054.3 | 1174.07 | 0 | 0 | 0
2026-04-25 13:33 | 674.8 |  | 675.3 | 670.2 | 2975.2 | 2978.8 | 2983.1 | 3467.55 | -33.06 | 3467.72 | 1 | 50 | 17365.3 | 66371.2 | 3482043 | 0 | 0 | 3481.18 | 77.91 | 73.23 | 100 | 0 | 0 | 1105 | 1063.3 | 1174.91 | 1115.6 | 1052.6 | 1174.27 | 1112.8 | 1054.9 | 1173.86 | 0 | 0 | 0
2026-04-25 13:34 | 672.7 |  | 675.1 | 669.3 | 2974.6 | 2978.6 | 2984.2 | 3463.42 | -33.45 | 3463.58 | 1 | 50 | 17415.3 | 66376.3 | 3482094 | 0 | 0 | 3481.18 | 77.83 | 73.15 | 100 | 0 | 0 | 1103.7 | 1063.8 | 1174.14 | 1115.1 | 1052.6 | 1173.8 | 1110.3 | 1057.3 | 1173.91 | 0 | 0 | 0
2026-04-25 13:35 | 674.2 |  | 674.5 | 669.6 | 2976.3 | 2982.4 | 2977.8 | 3463.97 | -31.66 | 3464.12 | 1 | 50 | 17482 | 66382.9 | 3482160 | 0 | 0 | 3481.18 | 77.83 | 73.13 | 100 | 0 | 0 | 1101.6 | 1065.2 | 1173.48 | 1111.4 | 1056.3 | 1173.92 | 1107 | 1060.1 | 1173.58 | 0 | 0 | 0
2026-04-25 13:36 | 673.5 |  | 673.9 | 669.5 | 2973.4 | 2983.5 | 2985.4 | 3465.9 | -32.48 | 3466.05 | 1 | 49.9 | 17531.1 | 66387.7 | 3482208 | 0 | 0 | 3481.18 | 77.74 | 73.05 | 100 | 0 | 0 | 1098.3 | 1069.3 | 1174.46 | 1108.5 | 1059.5 | 1174.41 | 1104.2 | 1063.8 | 1174.64 | 0 | 0 | 0
2026-04-25 13:37 | 672.8 |  | 674.2 | 669 | 2978.6 | 2984.4 | 2984 | 3464.54 | -30.84 | 3464.69 | 1 | 49.9 | 17597.8 | 66394.4 | 3482275 | 0 | 0 | 3481.18 | 77.74 | 73.03 | 100 | 0 | 0 | 1095.3 | 1072 | 1174.11 | 1107.7 | 1059.7 | 1173.87 | 1104.1 | 1063.6 | 1174.36 | 0 | 0 | 0
2026-04-25 13:38 | 673 |  | 675.3 | 669 | 2975.1 | 2979.6 | 2985.4 | 3464.15 | -34.43 | 3464.33 | 1 | 49.9 | 17646.9 | 66399.4 | 3482325 | 0 | 0 | 3481.18 | 77.66 | 72.95 | 100 | 0 | 0 | 1095.1 | 1072 | 1173.98 | 1109.1 | 1058.5 | 1174.02 | 1105.7 | 1061.3 | 1173.46 | 0 | 0 | 0
2026-04-25 13:39 | 672.9 |  | 675.2 | 669.2 | 2975.9 | 2978.6 | 2987.7 | 3465.86 | -34.63 | 3466.16 | 1 | 49.9 | 17714.6 | 66406 | 3482391 | 0 | 0 | 3481.18 | 77.66 | 72.94 | 100 | 0 | 0 | 1096.1 | 1071.5 | 1174.54 | 1109.9 | 1058.3 | 1174.6 | 1107.7 | 1059.7 | 1173.87 | 0 | 0 | 0
2026-04-25 13:40 | 674.1 |  | 674 | 669.6 | 2976.2 | 2985 | 2985.6 | 3465.96 | -32.59 | 3466.12 | 1 | 50 | 17765.6 | 66411.1 | 3482442 | 0 | 0 | 3481.18 | 77.59 | 72.87 | 100 | 0 | 0 | 1097.7 | 1070.6 | 1175.22 | 1111.4 | 1056.9 | 1174.64 | 1108.6 | 1060.1 | 1175.21 | 0 | 0 | 0
2026-04-25 13:41 | 672.1 |  | 674.4 | 668.1 | 2978.7 | 2980.3 | 2993.2 | 3464.23 | -32.39 | 3464.38 | 1 | 50 | 17833.3 | 66418 | 3482511 | 0 | 0 | 3481.18 | 77.6 | 72.86 | 100 | 0 | 0 | 1098.5 | 1069.2 | 1174.55 | 1111.2 | 1056.9 | 1174.39 | 1109.5 | 1058.6 | 1174.48 | 0 | 0 | 0
2026-04-25 13:42 | 675.5 |  | 676.2 | 670.2 | 2975.4 | 2979.6 | 2983.9 | 3470.86 | -34.26 | 3471.03 | 1 | 50 | 17884.3 | 66423.1 | 3482562 | 0 | 0 | 3481.18 | 77.53 | 72.79 | 100 | 0 | 0 | 1098.4 | 1070.3 | 1175.59 | 1111.8 | 1056.6 | 1174.73 | 1108.9 | 1059.4 | 1174.77 | 0 | 0 | 0
2026-04-25 13:43 | 672.5 |  | 673.5 | 667.9 | 2979.5 | 2986.2 | 2990.4 | 3464.94 | -34.09 | 3465.1 | 1 | 50 | 17951 | 66429.7 | 3482628 | 0 | 0 | 3481.18 | 77.53 | 72.78 | 100 | 0 | 0 | 1099.6 | 1067.3 | 1173.64 | 1111.5 | 1056 | 1173.69 | 1108.1 | 1058.8 | 1173.23 | 0 | 0 | 0
2026-04-25 13:44 | 672.8 |  | 674.3 | 667 | 2983.7 | 2987.3 | 2986.3 | 3466.87 | -32.36 | 3467.01 | 1 | 50 | 18000 | 66434.7 | 3482678 | 0 | 0 | 3481.18 | 77.45 | 72.7 | 100 | 0 | 0 | 1099.5 | 1068.2 | 1174.44 | 1110.8 | 1058 | 1175.19 | 1106.4 | 1062.1 | 1175.13 | 0 | 0 | 0
2026-04-25 13:45 | 673.3 |  | 674.5 | 667.5 | 2983.5 | 2981.8 | 2983.5 | 3464.66 | -33.19 | 3464.81 | 1 | 50 | 18067.7 | 66441.4 | 3482745 | 0 | 0 | 3481.18 | 77.45 | 72.69 | 100 | 0 | 0 | 1098.5 | 1068.7 | 1173.99 | 1109.1 | 1058.8 | 1174.33 | 1105.9 | 1061.9 | 1174.4 | 0 | 0 | 0
2026-04-25 13:46 | 673.5 |  | 674.8 | 669.4 | 2976.3 | 2983.9 | 2986.3 | 3466.65 | -32.97 | 3466.81 | 1 | 50 | 18118.7 | 66446.5 | 3482796 | 0 | 0 | 3481.18 | 77.39 | 72.62 | 100 | 0 | 0 | 1096.8 | 1071.4 | 1175.08 | 1107.8 | 1059.9 | 1174.18 | 1105.4 | 1062.6 | 1174.62 | 0 | 0 | 0
2026-04-25 13:47 | 672.5 |  | 673.2 | 667.8 | 2982 | 2984.6 | 2988.8 | 3463.97 | -32.86 | 3464.14 | 1 | 50 | 18186.4 | 66453.4 | 3482865 | 0 | 0 | 3481.18 | 77.39 | 72.62 | 100 | 0 | 0 | 1096.9 | 1069.9 | 1173.57 | 1107 | 1060.4 | 1173.87 | 1103.9 | 1063.6 | 1174.12 | 0 | 0 | 0
2026-04-25 13:48 | 670.9 |  | 674.3 | 668 | 2983.4 | 2985 | 2991.1 | 3463.82 | -33.18 | 3463.98 | 1 | 50 | 18237.4 | 66458.5 | 3482916 | 0 | 0 | 3481.18 | 77.33 | 72.55 | 100 | 0 | 0 | 1095.2 | 1072.1 | 1174.21 | 1105.8 | 1061.7 | 1174.01 | 1102.2 | 1065.7 | 1174.43 | 0 | 0 | 0
2026-04-25 13:49 | 671.7 |  | 673.9 | 667.3 | 2985.1 | 2982 | 2991.8 | 3464.15 | -32.54 | 3464.29 | 1 | 50 | 18304.1 | 66465.1 | 3482982 | 0 | 0 | 3481.18 | 77.33 | 72.54 | 100 | 0 | 0 | 1093 | 1074.1 | 1174 | 1104.8 | 1062.4 | 1173.78 | 1101.3 | 1066.1 | 1174.12 | 0 | 0 | 0
2026-04-25 13:50 | 673.2 |  | 674.3 | 667.6 | 2984.9 | 2983 | 2986.7 | 3466.47 | -33.51 | 3466.63 | 1 | 50 | 18354.2 | 66470.1 | 3483032 | 0 | 0 | 3481.18 | 77.26 | 72.47 | 100 | 0 | 0 | 1092.8 | 1074.8 | 1174.59 | 1104.7 | 1062.9 | 1174.14 | 1101.1 | 1066.7 | 1174.59 | 0 | 0 | 0
2026-04-25 13:51 | 671.2 |  | 672.3 | 667.3 | 2984.9 | 2988.5 | 2994.7 | 3463.72 | -33.25 | 3463.88 | 1 | 50 | 18420.9 | 66476.8 | 3483099 | 0 | 0 | 3481.18 | 77.26 | 72.46 | 100 | 0 | 0 | 1093.1 | 1073.7 | 1173.71 | 1104.2 | 1063.5 | 1174.35 | 1101.6 | 1065.8 | 1174.07 | 0 | 0 | 0
2026-04-25 13:52 | 670.8 |  | 673.5 | 667.3 | 2982 | 2984.7 | 2999.4 | 3463.97 | -33.8 | 3464.13 | 1 | 49.9 | 18471.9 | 66481.9 | 3483150 | 0 | 0 | 3481.18 | 77.2 | 72.39 | 100 | 0 | 0 | 1093.9 | 1073 | 1173.8 | 1105.4 | 1061.8 | 1173.69 | 1101.7 | 1065.7 | 1174.07 | 0 | 0 | 0
2026-04-25 13:53 | 671.6 |  | 673 | 667.1 | 2982.1 | 2988.9 | 2990.7 | 3463.4 | -33.42 | 3463.55 | 1 | 49.9 | 18538.6 | 66488.5 | 3483216 | 0 | 0 | 3481.18 | 77.2 | 72.39 | 100 | 0 | 0 | 1096.3 | 1070.9 | 1173.99 | 1105.6 | 1062.4 | 1174.63 | 1100.3 | 1067.3 | 1174.35 | 0 | 0 | 0
2026-04-25 13:54 | 672.3 |  | 674.1 | 668.4 | 2979.5 | 2981.6 | 2991.7 | 3466.39 | -32.7 | 3466.54 | 1 | 49.9 | 18588.6 | 66493.6 | 3483267 | 0 | 0 | 3481.18 | 77.13 | 72.32 | 100 | 0 | 0 | 1096.3 | 1070.7 | 1173.76 | 1105.2 | 1062.4 | 1174.21 | 1100.2 | 1067.4 | 1174.35 | 0 | 0 | 0
2026-04-25 13:55 | 673.1 |  | 674.6 | 667.6 | 2980.3 | 2977.5 | 2990.4 | 3464.68 | -31.86 | 3464.84 | 1 | 49.9 | 18656.3 | 66500.2 | 3483333 | 0 | 0 | 3481.18 | 77.14 | 72.32 | 100 | 0 | 0 | 1097.9 | 1069.3 | 1174.02 | 1106.8 | 1060.9 | 1174.25 | 1101.6 | 1066.2 | 1174.56 | 0 | 0 | 0
2026-04-25 13:56 | 671.8 |  | 674.4 | 668.8 | 2976.1 | 2984.6 | 2991.4 | 3465.74 | -32.05 | 3465.89 | 1 | 49.9 | 18707.3 | 66505.3 | 3483384 | 0 | 0 | 3481.18 | 77.08 | 72.25 | 100 | 0 | 0 | 1099.1 | 1068.9 | 1174.8 | 1107.9 | 1059.9 | 1174.31 | 1101.2 | 1066.3 | 1174.25 | 0 | 0 | 0
2026-04-25 13:57 | 672.9 |  | 674.3 | 669.1 | 2977.4 | 2983.6 | 2987.6 | 3466.02 | -33.11 | 3466.17 | 1 | 50 | 18774 | 66512.1 | 3483452 | 0 | 0 | 3481.18 | 77.09 | 72.25 | 100 | 0 | 0 | 1096.3 | 1071.8 | 1174.97 | 1105.8 | 1061.2 | 1173.5 | 1101 | 1066.3 | 1173.97 | 0 | 0 | 0
2026-04-25 13:58 | 673.8 |  | 674.9 | 668.3 | 2976.6 | 2983.5 | 2985.9 | 3466 | -33.29 | 3466.16 | 1 | 50 | 18824.1 | 66517 | 3483501 | 0 | 0 | 3481.18 | 77.02 | 72.19 | 100 | 0 | 0 | 1097.3 | 1070.3 | 1174.48 | 1107.4 | 1060 | 1173.88 | 1102.6 | 1065.4 | 1174.68 | 0 | 0 | 0
2026-04-25 13:59 | 672.5 |  | 675.3 | 669.5 | 2975.6 | 2981.4 | 2989.6 | 3465.05 | -32.76 | 3465.21 | 1 | 50 | 18891.8 | 66523.9 | 3483570 | 0 | 0 | 3481.18 | 77.03 | 72.19 | 100 | 0 | 0 | 1098.4 | 1068.9 | 1174.04 | 1107.5 | 1060.1 | 1174.09 | 1103.6 | 1063.9 | 1173.98 | 0 | 0 | 0
2026-04-25 14:00 | 674 |  | 673.1 | 670 | 2974.9 | 2987.2 | 2984.2 | 3464.78 | -32.71 | 3464.95 | 1 | 50 | 18941.8 | 66528.8 | 3483619 | 0 | 0 | 3481.18 | 76.97 | 72.12 | 100 | 0 | 0 | 1097.9 | 1069.5 | 1174.26 | 1107.9 | 1059.6 | 1173.92 | 1102.9 | 1064.5 | 1174.05 | 0 | 0 | 0
2026-04-25 14:01 | 672.2 |  | 675.5 | 669.2 | 2978.4 | 2979.3 | 2987.9 | 3465.12 | -31.91 | 3465.27 | 1 | 50 | 19008.5 | 66535.6 | 3483687 | 0 | 0 | 3481.18 | 76.98 | 72.12 | 100 | 0 | 0 | 1096.6 | 1070.9 | 1174.38 | 1105.1 | 1062.3 | 1173.97 | 1101.9 | 1065.6 | 1174.23 | 0 | 0 | 0
2026-04-25 14:02 | 673.5 |  | 673.5 | 669.4 | 2975.7 | 2986.4 | 2990 | 3465.15 | -31.06 | 3465.29 | 1 | 50 | 19058.6 | 66540.4 | 3483735 | 0 | 0 | 3481.18 | 76.92 | 72.06 | 100 | 0 | 0 | 1094 | 1073 | 1173.83 | 1104.2 | 1062.8 | 1173.53 | 1100.3 | 1066.8 | 1173.85 | 0 | 0 | 0
2026-04-25 14:03 | 671.7 |  | 673.3 | 667.7 | 2982.2 | 2984.2 | 2994 | 3464.31 | -32.73 | 3464.46 | 1 | 49.9 | 19126.2 | 66547.3 | 3483804 | 0 | 0 | 3481.18 | 76.93 | 72.06 | 100 | 0 | 0 | 1090.1 | 1076.9 | 1173.89 | 1100.5 | 1067.1 | 1174.37 | 1097.7 | 1069.5 | 1173.96 | 0 | 0 | 0
2026-04-25 14:04 | 671.9 |  | 673.3 | 668.2 | 2980.3 | 2986.5 | 2993.1 | 3465.73 | -32.29 | 3465.89 | 1 | 49.9 | 19176.3 | 66552.3 | 3483854 | 0 | 0 | 3481.18 | 76.87 | 72 | 100 | 0 | 0 | 1088.6 | 1078.6 | 1174.18 | 1099.2 | 1068.4 | 1174.35 | 1095.5 | 1072.3 | 1174.68 | 0 | 0 | 0
2026-04-25 14:05 | 671.7 |  | 673.3 | 666.8 | 2982.5 | 2986.3 | 2995.6 | 3465.56 | -31.83 | 3465.7 | 1 | 49.9 | 19243 | 66559 | 3483921 | 0 | 0 | 3481.18 | 76.88 | 72 | 100 | 0 | 0 | 1086.6 | 1080.3 | 1173.88 | 1098 | 1069.8 | 1174.68 | 1095.5 | 1071.6 | 1173.95 | 0 | 0 | 0
2026-04-25 14:06 | 670.9 |  | 672 | 666.5 | 2990.6 | 2989.4 | 2993.4 | 3464.32 | -30.91 | 3464.46 | 1 | 49.9 | 19294 | 66564.1 | 3483972 | 0 | 0 | 3481.18 | 76.83 | 71.95 | 100 | 0 | 0 | 1086.9 | 1079.9 | 1173.7 | 1098.8 | 1068.4 | 1173.93 | 1096.4 | 1070 | 1173.17 | 0 | 0 | 0
2026-04-25 14:07 | 671.8 |  | 673 | 667 | 2982.5 | 2987.4 | 2990.8 | 3463.51 | -32.07 | 3463.66 | 1 | 49.9 | 19359.7 | 66570.7 | 3484038 | 0 | 0 | 3481.18 | 76.84 | 71.95 | 100 | 0 | 0 | 1088.1 | 1078.4 | 1173.42 | 1100.6 | 1066.2 | 1173.48 | 1098.2 | 1068.8 | 1173.78 | 0 | 0 | 0
2026-04-25 14:08 | 671.4 |  | 672.5 | 667.5 | 2983.9 | 2987 | 2996.2 | 3465.02 | -32.65 | 3465.18 | 1 | 49.9 | 19410.8 | 66575.8 | 3484089 | 0 | 0 | 3481.18 | 76.79 | 71.89 | 100 | 0 | 0 | 1089.5 | 1077.8 | 1174.26 | 1101.9 | 1065.4 | 1173.95 | 1099.1 | 1068.9 | 1174.79 | 0 | 0 | 0
2026-04-25 14:09 | 671.3 |  | 673.2 | 667.4 | 2981.6 | 2991.4 | 2992.8 | 3466.42 | -32.24 | 3466.56 | 1 | 49.9 | 19477.5 | 66582.4 | 3484155 | 0 | 0 | 3481.18 | 76.8 | 71.9 | 100 | 0 | 0 | 1091.4 | 1076.2 | 1174.61 | 1103.5 | 1064.3 | 1174.48 | 1100.9 | 1067 | 1174.65 | 0 | 0 | 0
2026-04-25 14:10 | 671.6 |  | 672.2 | 667.3 | 2986.6 | 2988.9 | 2990.4 | 3465.08 | -33.98 | 3465.25 | 1 | 49.9 | 19527.5 | 66587.5 | 3484206 | 0 | 0 | 3481.18 | 76.74 | 71.84 | 100 | 0 | 0 | 1092.9 | 1074.5 | 1174.32 | 1104.3 | 1063.1 | 1173.99 | 1101.3 | 1066.5 | 1174.51 | 0 | 0 | 0
2026-04-25 14:11 | 671.9 |  | 672.8 | 667.9 | 2983.6 | 2986.1 | 2991.1 | 3465.08 | -33.08 | 3465.23 | 1 | 49.9 | 19595.2 | 66594.1 | 3484272 | 0 | 0 | 3481.18 | 76.76 | 71.85 | 100 | 0 | 0 | 1093.6 | 1073.6 | 1174.07 | 1104.4 | 1062.9 | 1173.9 | 1101.7 | 1065.3 | 1173.59 | 0 | 0 | 0
2026-04-25 14:12 | 672.9 |  | 673.6 | 669.1 | 2981.1 | 2984.2 | 2988.9 | 3467.29 | -32.96 | 3467.45 | 1 | 49.9 | 19646.2 | 66599.2 | 3484323 | 0 | 0 | 3481.18 | 76.71 | 71.8 | 100 | 0 | 0 | 1092.9 | 1074.9 | 1174.73 | 1103.3 | 1064.5 | 1174.48 | 1100.3 | 1067.5 | 1174.62 | 0 | 0 | 0
2026-04-25 14:13 | 671.7 |  | 674.8 | 668.6 | 2976.5 | 2978.8 | 2991.9 | 3465.21 | -32.68 | 3465.35 | 1 | 49.9 | 19712 | 66605.8 | 3484389 | 0 | 0 | 3481.18 | 76.72 | 71.8 | 100 | 0 | 0 | 1092.6 | 1074.7 | 1174.17 | 1102.2 | 1065.9 | 1174.78 | 1098.9 | 1068.3 | 1173.97 | 0 | 0 | 0
2026-04-25 14:14 | 671.7 |  | 673 | 666.4 | 2988.2 | 2985.6 | 2987.6 | 3462.62 | -31.73 | 3462.77 | 1 | 49.9 | 19763 | 66610.9 | 3484440 | 0 | 0 | 3481.18 | 76.67 | 71.75 | 100 | 0 | 0 | 1091.1 | 1075.9 | 1173.9 | 1101.5 | 1065.5 | 1173.63 | 1097.8 | 1069.5 | 1174.1 | 0 | 0 | 0
2026-04-25 14:15 | 672.7 |  | 673.5 | 667.6 | 2979.7 | 2987.2 | 2986 | 3461.33 | -31.68 | 3461.47 | 1 | 50 | 19829.7 | 66617.5 | 3484506 | 0 | 0 | 3481.18 | 76.69 | 71.76 | 100 | 0 | 0 | 1091.5 | 1074.7 | 1173.05 | 1102.3 | 1064.5 | 1173.38 | 1098.4 | 1067.6 | 1172.81 | 0 | 0 | 0
2026-04-25 14:16 | 672.9 |  | 675 | 669.2 | 2980.1 | 2983.6 | 2988.4 | 3465.94 | -34.66 | 3466.11 | 1 | 50 | 19880.7 | 66622.6 | 3484557 | 0 | 0 | 3481.18 | 76.64 | 71.71 | 100 | 0 | 0 | 1091.4 | 1075.8 | 1174.16 | 1102 | 1065.1 | 1173.78 | 1099.7 | 1067.6 | 1174.08 | 0 | 0 | 0
2026-04-25 14:17 | 673.9 |  | 674.9 | 668.3 | 2981.5 | 2984.6 | 2982.2 | 3465.88 | -33.52 | 3466.04 | 1 | 50 | 19948.4 | 66629.5 | 3484626 | 0 | 0 | 3481.18 | 76.66 | 71.72 | 100 | 0 | 0 | 1093.6 | 1073.5 | 1173.99 | 1104.8 | 1062.5 | 1173.9 | 1101.9 | 1065.3 | 1173.87 | 0 | 0 | 0
2026-04-25 14:18 | 671.1 |  | 674.5 | 668.6 | 2978.7 | 2986.3 | 2996.1 | 3465.7 | -32.89 | 3465.86 | 1 | 50 | 20015.1 | 66636.1 | 3484692 | 0 | 0 | 3481.18 | 76.68 | 71.73 | 100 | 0 | 0 | 1095.1 | 1071.6 | 1173.46 | 1105.1 | 1062.7 | 1174.37 | 1101.8 | 1065.5 | 1173.99 | 0 | 0 | 0
2026-04-25 14:19 | 670 |  | 673.5 | 667 | 2983.6 | 2988.7 | 2998.1 | 3465.15 | -31.38 | 3465.3 | 1 | 50 | 20065.2 | 66641.2 | 3484743 | 0 | 0 | 3481.18 | 76.63 | 71.68 | 100 | 0 | 0 | 1094.1 | 1073.4 | 1174.45 | 1102.7 | 1065.2 | 1174.63 | 1098.5 | 1069.2 | 1174.57 | 0 | 0 | 0
2026-04-25 14:20 | 671.9 |  | 673.4 | 666.8 | 2987.2 | 2988.2 | 2993.6 | 3465.69 | -32.42 | 3465.84 | 1 | 50 | 20131.9 | 66647.8 | 3484809 | 0 | 0 | 3481.18 | 76.64 | 71.69 | 100 | 0 | 0 | 1090.9 | 1076.4 | 1174.28 | 1100.5 | 1067.2 | 1174.47 | 1097.1 | 1070.1 | 1174.04 | 0 | 0 | 0
2026-04-25 14:21 | 671.5 |  | 672.9 | 667.7 | 2983 | 2986.4 | 2995.5 | 3464.48 | -31.94 | 3464.62 | 1 | 50 | 20181.9 | 66652.9 | 3484860 | 0 | 0 | 3481.18 | 76.6 | 71.64 | 100 | 0 | 0 | 1089.4 | 1077.8 | 1174.17 | 1100 | 1067.1 | 1173.81 | 1096.3 | 1070.8 | 1173.93 | 0 | 0 | 0
2026-04-25 14:22 | 671.9 |  | 673.3 | 666.6 | 2989.3 | 2985.7 | 2992 | 3465.21 | -31.57 | 3465.36 | 1 | 50 | 20248.6 | 66659.5 | 3484926 | 0 | 0 | 3481.18 | 76.61 | 71.65 | 100 | 0 | 0 | 1090 | 1077.1 | 1174.08 | 1100.8 | 1066.7 | 1174.19 | 1097.7 | 1069.3 | 1173.75 | 0 | 0 | 0
2026-04-25 14:23 | 671.1 |  | 673.5 | 667.6 | 2979.7 | 2990.2 | 2995.4 | 3464.33 | -31.83 | 3464.48 | 1 | 50 | 20298.6 | 66664.6 | 3484977 | 0 | 0 | 3481.18 | 76.57 | 71.6 | 100 | 0 | 0 | 1091.8 | 1075.3 | 1174.03 | 1102.5 | 1064.7 | 1173.87 | 1098.7 | 1068 | 1173.36 | 0 | 0 | 0
2026-04-25 14:24 | 672 |  | 673.8 | 666.3 | 2985.4 | 2984.1 | 2995.8 | 3465.45 | -33.25 | 3465.61 | 1 | 50 | 20365.4 | 66671.2 | 3485043 | 0 | 0 | 3481.18 | 76.58 | 71.61 | 100 | 0 | 0 | 1092.9 | 1074.3 | 1174.15 | 1102.6 | 1064.4 | 1173.57 | 1098 | 1069.3 | 1174.1 | 0 | 0 | 0
2026-04-25 14:25 | 671 |  | 672.5 | 665.8 | 2989.6 | 2990.8 | 2998 | 3465.03 | -31.32 | 3465.16 | 1 | 50 | 20416.4 | 66676.3 | 3485094 | 0 | 0 | 3481.18 | 76.54 | 71.57 | 100 | 0 | 0 | 1092.8 | 1074.4 | 1174.14 | 1101.3 | 1066.5 | 1174.53 | 1095.5 | 1072.4 | 1174.86 | 0 | 0 | 0
2026-04-25 14:26 | 670.4 |  | 673.2 | 667.1 | 2983.6 | 2990.6 | 3001.4 | 3465.95 | -30.58 | 3466.09 | 1 | 50 | 20484.1 | 66683.1 | 3485162 | 0 | 0 | 3481.18 | 76.56 | 71.59 | 100 | 0 | 0 | 1089.1 | 1078.3 | 1174.41 | 1099 | 1068.7 | 1174.53 | 1094.4 | 1072.9 | 1174.14 | 0 | 0 | 0
2026-04-25 14:27 | 669.7 |  | 673.3 | 666.8 | 2988.4 | 2987.6 | 2994.9 | 3463.5 | -29.68 | 3463.64 | 1 | 50 | 20534.1 | 66688 | 3485211 | 0 | 0 | 3481.18 | 76.52 | 71.54 | 100 | 0 | 0 | 1090 | 1076.6 | 1173.49 | 1099.7 | 1067.7 | 1174.18 | 1095.7 | 1071.3 | 1173.79 | 0 | 0 | 0
2026-04-25 14:28 | 671.2 |  | 673 | 668 | 2985.9 | 2990.2 | 2995.2 | 3467.03 | -32.46 | 3467.19 | 1 | 50 | 20601.8 | 66694.9 | 3485280 | 0 | 0 | 3481.18 | 76.54 | 71.56 | 100 | 0 | 0 | 1088.4 | 1079.3 | 1174.68 | 1099.1 | 1068.4 | 1174.25 | 1096.3 | 1070.8 | 1173.89 | 0 | 0 | 0
2026-04-25 14:29 | 669.4 |  | 673.4 | 666.7 | 2986.4 | 2990.7 | 3000.4 | 3465.09 | -31.87 | 3465.23 | 1 | 50 | 20651.8 | 66699.8 | 3485329 | 0 | 0 | 3481.18 | 76.51 | 71.52 | 100 | 0 | 0 | 1088.8 | 1078.5 | 1174.26 | 1100.3 | 1066.9 | 1173.95 | 1098 | 1069.4 | 1174.18 | 0 | 0 | 0
2026-04-25 14:30 | 672.3 |  | 674.1 | 666.7 | 2987.6 | 2986.3 | 2991.1 | 3465.24 | -31.86 | 3465.39 | 1 | 50 | 20718.6 | 66706.6 | 3485397 | 0 | 0 | 3481.18 | 76.53 | 71.53 | 100 | 0 | 0 | 1088.7 | 1079 | 1174.67 | 1100.7 | 1066.1 | 1173.51 | 1098.5 | 1068.6 | 1173.85 | 0 | 0 | 0
2026-04-25 14:31 | 671.2 |  | 675.4 | 668.6 | 2986.3 | 2983.9 | 2996.9 | 3469.1 | -33.67 | 3469.15 | 1 | 50 | 20768.6 | 66711.4 | 3485445 | 0 | 0 | 3481.18 | 76.48 | 71.49 | 100 | 0 | 0 | 1089 | 1079.6 | 1175.64 | 1100.6 | 1067.2 | 1174.51 | 1098.9 | 1068.4 | 1174.06 | 0 | 0 | 0
2026-04-25 14:32 | 672.5 |  | 674.2 | 667.3 | 2991.1 | 2986 | 2990.8 | 3467.14 | -32.44 | 3467.29 | 1 | 50 | 20836.3 | 66718.3 | 3485514 | 0 | 0 | 3481.18 | 76.51 | 71.5 | 100 | 0 | 0 | 1089.8 | 1078.2 | 1174.97 | 1101 | 1066.5 | 1174.25 | 1098.6 | 1068.9 | 1174.31 | 0 | 0 | 0
2026-04-25 14:33 | 672.1 |  | 673.6 | 666.8 | 2991.5 | 2985.2 | 2990.7 | 3464.52 | -30.41 | 3464.67 | 1 | 50 | 20886.3 | 66723.4 | 3485565 | 0 | 0 | 3481.18 | 76.47 | 71.46 | 100 | 0 | 0 | 1090.2 | 1077.1 | 1174.22 | 1100.8 | 1066.3 | 1173.78 | 1098 | 1069.6 | 1174.43 | 0 | 0 | 0
2026-04-25 14:34 | 671.6 |  | 673.2 | 667.9 | 2983.4 | 2987.9 | 2993.8 | 3465.42 | -33.03 | 3465.58 | 1 | 50 | 20953.1 | 66730 | 3485631 | 0 | 0 | 3481.18 | 76.49 | 71.48 | 100 | 0 | 0 | 1088.1 | 1078.8 | 1173.83 | 1098.3 | 1069.1 | 1174.4 | 1095.3 | 1072.7 | 1174.96 | 0 | 0 | 0
2026-04-25 14:35 | 671.5 |  | 671.4 | 667.4 | 2985.1 | 2992.6 | 2995.8 | 3463.68 | -32.08 | 3463.83 | 1 | 50 | 21004.1 | 66735.1 | 3485682 | 0 | 0 | 3481.18 | 76.45 | 71.44 | 100 | 0 | 0 | 1085.3 | 1081.6 | 1173.91 | 1096.5 | 1071.5 | 1174.85 | 1094.3 | 1072.8 | 1174.01 | 0 | 0 | 0
2026-04-25 14:36 | 670 |  | 672.4 | 666.6 | 2987.3 | 2991.1 | 2999.1 | 3464.77 | -29.62 | 3464.91 | 1 | 50 | 21070.8 | 66741.7 | 3485748 | 0 | 0 | 3481.18 | 76.47 | 71.45 | 100 | 0 | 0 | 1085.9 | 1081.3 | 1174.21 | 1097.7 | 1069.9 | 1174.45 | 1095.6 | 1071.5 | 1173.96 | 0 | 0 | 0
2026-04-25 14:37 | 670.5 |  | 674.1 | 668 | 2984.7 | 2987.1 | 2999 | 3466.13 | -32.46 | 3466.29 | 1 | 50 | 21121.8 | 66746.8 | 3485799 | 0 | 0 | 3481.18 | 76.44 | 71.41 | 100 | 0 | 0 | 1085.6 | 1081.8 | 1174.36 | 1098.1 | 1070 | 1174.94 | 1095.2 | 1072 | 1174.07 | 0 | 0 | 0
2026-04-25 14:38 | 670.3 |  | 673.6 | 667.5 | 2984.5 | 2989.1 | 2996.4 | 3466.57 | -31.65 | 3466.71 | 1 | 49.9 | 21189.5 | 66753.7 | 3485868 | 0 | 0 | 3481.18 | 76.47 | 71.44 | 100 | 0 | 0 | 1085.3 | 1082.5 | 1174.8 | 1096.9 | 1070.5 | 1174.26 | 1092.4 | 1075.2 | 1174.56 | 0 | 0 | 0
2026-04-25 14:39 | 670.1 |  | 673 | 667 | 2985.1 | 2991.7 | 2995.5 | 3465.37 | -29.88 | 3465.5 | 1 | 49.9 | 21240.6 | 66758.8 | 3485919 | 0 | 0 | 3481.18 | 76.44 | 71.4 | 100 | 0 | 0 | 1082.9 | 1084 | 1173.88 | 1094.6 | 1072.1 | 1173.57 | 1090.3 | 1076.5 | 1173.76 | 0 | 0 | 0
2026-04-25 14:40 | 670.2 |  | 672.7 | 666.7 | 2988.1 | 2986.3 | 2994.2 | 3463.13 | -31.73 | 3463.1 | 1 | 49.9 | 21307.3 | 66765.4 | 3485985 | 0 | 0 | 3481.18 | 76.46 | 71.42 | 100 | 0 | 0 | 1080.4 | 1086.1 | 1173.39 | 1092.6 | 1074.1 | 1173.56 | 1090.1 | 1076.5 | 1173.47 | 0 | 0 | 0
2026-04-25 14:41 | 671.6 |  | 672.6 | 667.9 | 2982 | 2989.5 | 2995.2 | 3466.14 | -32.72 | 3466.29 | 1 | 49.9 | 21358.3 | 66770.5 | 3486036 | 0 | 0 | 3481.18 | 76.43 | 71.39 | 100 | 0 | 0 | 1081.6 | 1085.9 | 1174.48 | 1094 | 1073.4 | 1174.35 | 1091.7 | 1075.4 | 1173.97 | 0 | 0 | 0
2026-04-25 14:42 | 670.8 |  | 671.9 | 667.3 | 2986.2 | 2994.6 | 2992 | 3464.33 | -30.88 | 3464.47 | 1 | 49.9 | 21425 | 66777.1 | 3486102 | 0 | 0 | 3481.18 | 76.45 | 71.41 | 100 | 0 | 0 | 1082.7 | 1084.1 | 1173.77 | 1096.3 | 1070.6 | 1173.68 | 1093.1 | 1074.3 | 1174.34 | 0 | 0 | 0
2026-04-25 14:43 | 670.8 |  | 671.1 | 667 | 2990.3 | 2992.7 | 2994.2 | 3463.27 | -31.11 | 3463.41 | 1 | 49.9 | 21475 | 66782.2 | 3486153 | 0 | 0 | 3481.18 | 76.42 | 71.37 | 100 | 0 | 0 | 1082.7 | 1083.9 | 1173.54 | 1096.6 | 1069.9 | 1173.28 | 1092.9 | 1073.9 | 1173.65 | 0 | 0 | 0
2026-04-25 14:44 | 670.4 |  | 672.3 | 665.7 | 2989.1 | 2988.9 | 2995 | 3464.16 | -31.49 | 3464.3 | 1 | 50 | 21542.7 | 66788.9 | 3486220 | 0 | 0 | 3481.18 | 76.45 | 71.4 | 100 | 0 | 0 | 1081.9 | 1084.9 | 1173.72 | 1094.9 | 1072.2 | 1173.99 | 1090.9 | 1076.8 | 1174.64 | 0 | 0 | 0
2026-04-25 14:45 | 670.5 |  | 672.3 | 666 | 2989 | 2990 | 2993.8 | 3462.27 | -29.7 | 3462.41 | 1 | 50 | 21592.8 | 66793.9 | 3486270 | 0 | 0 | 3481.18 | 76.42 | 71.36 | 100 | 0 | 0 | 1081.3 | 1084.9 | 1173.11 | 1094.7 | 1072.2 | 1173.78 | 1089.5 | 1077.8 | 1174.31 | 0 | 0 | 0
2026-04-25 14:46 | 670.9 |  | 673.2 | 667.2 | 2985.3 | 2983.4 | 2998.6 | 3464.6 | -32.77 | 3464.76 | 1 | 50 | 21659.5 | 66800.5 | 3486336 | 0 | 0 | 3481.18 | 76.44 | 71.38 | 100 | 0 | 0 | 1076.8 | 1090.2 | 1173.97 | 1089.7 | 1077 | 1173.65 | 1086 | 1080 | 1172.89 | 0 | 0 | 0
2026-04-25 14:47 | 671.4 |  | 673.5 | 666.5 | 2988.4 | 2984 | 2997.3 | 3465.09 | -32.46 | 3465.23 | 1 | 50 | 21709.5 | 66805.6 | 3486387 | 0 | 0 | 3481.18 | 76.42 | 71.35 | 100 | 0 | 0 | 1072.6 | 1095.2 | 1174.71 | 1087.1 | 1080 | 1174.02 | 1083.1 | 1084.5 | 1174.58 | 0 | 0 | 0
2026-04-25 14:48 | 670.6 |  | 671.1 | 667.3 | 2987.1 | 2992.3 | 2994.8 | 3462 | -31.73 | 3462.15 | 1 | 50 | 21776.2 | 66812.2 | 3486453 | 0 | 0 | 3481.18 | 76.45 | 71.38 | 100 | 0 | 0 | 1070.7 | 1095.8 | 1173.29 | 1084.3 | 1081.6 | 1173.43 | 1079.9 | 1086.8 | 1173.62 | 0 | 0 | 0
2026-04-25 14:49 | 670 |  | 671.3 | 666.6 | 2991.1 | 2997.4 | 3001.9 | 3465.62 | -31.48 | 3465.77 | 1 | 50 | 21827.2 | 66817.3 | 3486504 | 0 | 0 | 3481.18 | 76.42 | 71.35 | 100 | 0 | 0 | 1068 | 1100.6 | 1175.4 | 1084 | 1084.2 | 1175.29 | 1080.1 | 1087.9 | 1174.99 | 0 | 0 | 0
2026-04-25 14:50 | 669.5 |  | 671.3 | 663.9 | 2997.7 | 2997.1 | 3000.2 | 3464.18 | -31.62 | 3464.32 | 1 | 50 | 21893.9 | 66824 | 3486571 | 0 | 0 | 3481.18 | 76.45 | 71.38 | 100 | 0 | 0 | 1066.5 | 1101 | 1174.24 | 1085.1 | 1082 | 1174.03 | 1080.4 | 1087.3 | 1174.7 | 0 | 0 | 0
2026-04-25 14:51 | 669.5 |  | 671.8 | 665.8 | 2988.8 | 2995 | 3001.2 | 3464.19 | -31.59 | 3464.34 | 1 | 49.9 | 21943.9 | 66829 | 3486621 | 0 | 0 | 3481.18 | 76.43 | 71.35 | 100 | 0 | 0 | 1066.8 | 1100.3 | 1173.79 | 1085 | 1082 | 1173.94 | 1080.9 | 1086 | 1173.91 | 0 | 0 | 0
2026-04-25 14:52 | 670.2 |  | 671.1 | 666.3 | 2995.5 | 2997.4 | 2995.9 | 3467.02 | -30.78 | 3467.16 | 1 | 49.9 | 22011.6 | 66835.9 | 3486690 | 0 | 0 | 3481.18 | 76.46 | 71.38 | 100 | 0 | 0 | 1070.3 | 1098 | 1175.18 | 1087.2 | 1080.3 | 1174.51 | 1082.6 | 1084.6 | 1174.18 | 0 | 0 | 0
2026-04-25 14:53 | 668.4 |  | 669.9 | 663.6 | 2998.5 | 2997.3 | 3004.8 | 3462.59 | -32.15 | 3462.74 | 1 | 49.9 | 22061.7 | 66840.7 | 3486738 | 0 | 0 | 3481.18 | 76.44 | 71.35 | 100 | 0 | 0 | 1073.7 | 1093.1 | 1173.63 | 1089.5 | 1077.6 | 1174.07 | 1085.3 | 1082.4 | 1174.78 | 0 | 0 | 0
2026-04-25 14:54 | 670.1 |  | 671.6 | 665.7 | 2990.5 | 2996.2 | 2998.3 | 3464.03 | -33.62 | 3464.19 | 1 | 49.9 | 22128.4 | 66847.6 | 3486807 | 0 | 0 | 3481.18 | 76.47 | 71.37 | 100 | 0 | 0 | 1073 | 1093.5 | 1173.37 | 1087.6 | 1078.8 | 1173.35 | 1083.4 | 1082.9 | 1173.24 | 0 | 0 | 0
2026-04-25 14:55 | 669.3 |  | 670.7 | 664.8 | 2995 | 2998.5 | 3002.3 | 3463.34 | -30.09 | 3463.48 | 1 | 50 | 22179.4 | 66852.7 | 3486858 | 0 | 0 | 3481.18 | 76.44 | 71.35 | 100 | 0 | 0 | 1070.7 | 1096.6 | 1174.16 | 1085.9 | 1080.9 | 1173.79 | 1081.2 | 1085.8 | 1174.01 | 0 | 0 | 0
2026-04-25 14:56 | 670.3 |  | 672.1 | 665.7 | 2989.9 | 2989.5 | 3001.1 | 3463.94 | -32.1 | 3464.09 | 1 | 50 | 22246.1 | 66859.3 | 3486924 | 0 | 0 | 3481.18 | 76.47 | 71.37 | 100 | 0 | 0 | 1068.6 | 1098.4 | 1173.72 | 1084.8 | 1082.3 | 1174.08 | 1079 | 1087.7 | 1173.59 | 0 | 0 | 0
2026-04-25 14:57 | 671 |  | 672 | 667 | 2990.9 | 2993.8 | 2994.8 | 3466.35 | -31.25 | 3466.49 | 1 | 50 | 22296.1 | 66864.3 | 3486974 | 0 | 0 | 3481.18 | 76.45 | 71.35 | 100 | 0 | 0 | 1066.5 | 1101.1 | 1174.35 | 1083.2 | 1083.8 | 1174.02 | 1074.7 | 1092.9 | 1174.57 | 0 | 0 | 0
2026-04-25 14:58 | 670.2 |  | 670.5 | 666.7 | 2988 | 2996.3 | 3001.7 | 3463.65 | -31.25 | 3463.79 | 1 | 50 | 22363.8 | 66871 | 3487041 | 0 | 0 | 3481.18 | 76.49 | 71.38 | 100 | 0 | 0 | 1060.3 | 1106.9 | 1173.65 | 1079.7 | 1087.2 | 1173.85 | 1069.9 | 1097.3 | 1173.96 | 0 | 0 | 0
2026-04-25 14:59 | 669.9 |  | 671.2 | 666.1 | 2992.9 | 2999 | 2999.6 | 3465.55 | -31.57 | 3465.69 | 1 | 50 | 22413.9 | 66876.1 | 3487092 | 0 | 0 | 3481.18 | 76.47 | 71.35 | 100 | 0 | 0 | 1055.9 | 1112.4 | 1174.56 | 1075.2 | 1092.3 | 1174.42 | 1065.3 | 1102.4 | 1174.41 | 0 | 0 | 0
2026-04-25 15:00 | 669 |  | 672.4 | 666.1 | 2991.9 | 2989.3 | 3001.7 | 3464.68 | -31.12 | 3464.82 | 1 | 50 | 22481.5 | 66882.7 | 3487158 | 0 | 0 | 3481.18 | 76.5 | 71.39 | 100 | 0 | 0 | 1046.2 | 1122.1 | 1173.92 | 1071.4 | 1095.9 | 1174.16 | 1063.6 | 1104 | 1174.24 | 0 | 0 | 0
2026-04-25 15:01 | 671.3 |  | 673 | 665.1 | 2994.7 | 2988.4 | 2993.5 | 3463.76 | -31.27 | 3463.91 | 1 | 50 | 22532.6 | 66887.8 | 3487209 | 0 | 0 | 3481.18 | 76.49 | 71.37 | 100 | 0 | 0 | 1043.3 | 1125.1 | 1173.8 | 1071.5 | 1096.1 | 1174.44 | 1061 | 1107.3 | 1174.84 | 0 | 0 | 0
2026-04-25 15:02 | 670.5 |  | 672.6 | 665.4 | 2991.7 | 2989.6 | 2999.2 | 3464.62 | -31.12 | 3464.75 | 1 | 50 | 22599.3 | 66894.6 | 3487277 | 0 | 0 | 3481.18 | 76.53 | 71.4 | 100 | 0 | 0 | 1042.9 | 1126 | 1174.33 | 1070.7 | 1097 | 1174.57 | 1061.7 | 1105.5 | 1173.74 | 0 | 0 | 0
2026-04-25 15:03 | 671.5 |  | 671.9 | 667.5 | 2988.6 | 2994.3 | 2992.9 | 3466.26 | -32.78 | 3466.41 | 1 | 50 | 22649.3 | 66899.5 | 3487326 | 0 | 0 | 3481.18 | 76.51 | 71.38 | 100 | 0 | 0 | 1042.3 | 1126.7 | 1174.33 | 1074.1 | 1093.8 | 1174.89 | 1063.6 | 1104.4 | 1174.61 | 0 | 0 | 0
2026-04-25 15:04 | 670.5 |  | 672.1 | 664.8 | 2994.9 | 2988 | 2998.1 | 3462.59 | -31.03 | 3462.74 | 1 | 50 | 22717 | 66906.4 | 3487395 | 0 | 0 | 3481.18 | 76.55 | 71.41 | 100 | 0 | 0 | 1038.3 | 1129.8 | 1173.08 | 1071 | 1095 | 1172.77 | 1059.9 | 1106.8 | 1173.07 | 0 | 0 | 0
2026-04-25 15:05 | 669.1 |  | 671.8 | 665.8 | 2985.3 | 2992.6 | 3005.7 | 3460.92 | -30.93 | 3461.06 | 1 | 50 | 22767 | 66911.3 | 3487444 | 0 | 0 | 3481.18 | 76.53 | 71.39 | 100 | 0 | 0 | 1032.6 | 1133.7 | 1170.63 | 1069.3 | 1098.2 | 1174.32 | 1053.4 | 1114.7 | 1174.17 | 0 | 0 | 0
2026-04-25 15:06 | 670.8 |  | 672.5 | 665.1 | 2982.1 | 2980.9 | 2991.2 | 3455.27 | -30.78 | 3455.39 | 1 | 50 | 22833.6 | 66918.1 | 3487512 | 0 | 0 | 3481.18 | 76.56 | 71.42 | 100 | 0 | 0 | 1035.1 | 1126.9 | 1166.44 | 1063.9 | 1103.4 | 1173.86 | 1041.5 | 1125.3 | 1171.95 | 0 | 0 | 0
2026-04-25 15:07 | 670.4 |  | 671.9 | 665 | 2976.9 | 2976.3 | 2985.1 | 3446.75 | -30.18 | 3446.89 | 1 | 50 | 22884.4 | 66923.1 | 3487562 | 0 | 0 | 3481.18 | 76.55 | 71.4 | 100 | 0 | 0 | 1033 | 1125.6 | 1162.73 | 1055.9 | 1113.3 | 1175.58 | 1041.3 | 1119.8 | 1166.04 | 0 | 0 | 0
2026-04-25 15:08 | 670.5 |  | 672.2 | 665.1 | 2966.7 | 2967.2 | 2970.1 | 3434.62 | -30.35 | 3434.75 | 1 | 50 | 22950.6 | 66929.7 | 3487628 | 0 | 0 | 3481.18 | 76.58 | 71.43 | 100 | 0 | 0 | 1031.6 | 1120.1 | 1155.49 | 1047.9 | 1120.6 | 1174.3 | 1041.8 | 1114.6 | 1161.2 | 0 | 0 | 0
2026-04-25 15:09 | 669.3 |  | 671.1 | 664.8 | 2961.2 | 2960.7 | 2966.5 | 3423.75 | -31.41 | 3423.89 | 1 | 50 | 23001.1 | 66934.7 | 3487678 | 0 | 0 | 3481.18 | 76.57 | 71.42 | 100 | 0 | 0 | 1032.4 | 1114.5 | 1150.65 | 1039.8 | 1126.4 | 1171.18 | 1040.9 | 1113.4 | 1158.96 | 0 | 0 | 0
2026-04-25 15:10 | 669.6 |  | 670.9 | 666.1 | 2952 | 2962.4 | 2963.3 | 3420.86 | -31.05 | 3420.99 | 1 | 49.9 | 23067 | 66941.3 | 3487744 | 0 | 0 | 3481.18 | 76.6 | 71.45 | 100 | 0 | 0 | 1034.5 | 1110.8 | 1149.1 | 1043.2 | 1122.4 | 1170.93 | 1042.9 | 1110.3 | 1157.95 | 0 | 0 | 0
2026-04-25 15:11 | 670.2 |  | 671.9 | 666.7 | 2940.4 | 2950.4 | 2949.7 | 3411.45 | -31.55 | 3411.59 | 1 | 49.9 | 23117.4 | 66946.4 | 3487795 | 0 | 0 | 3481.18 | 76.59 | 71.43 | 100 | 0 | 0 | 1034.9 | 1108.9 | 1147.6 | 1042.5 | 1118.6 | 1166.1 | 1044.5 | 1105.1 | 1154.29 | 0 | 0 | 0
2026-04-25 15:12 | 670.6 |  | 671.8 | 666.2 | 2941.9 | 2947.2 | 2949.3 | 3411.44 | -30.36 | 3411.57 | 1 | 49.9 | 23183 | 66952.9 | 3487860 | 0 | 0 | 3481.18 | 76.63 | 71.46 | 100 | 0 | 0 | 1033.8 | 1105.2 | 1142.58 | 1041.5 | 1121.5 | 1168.03 | 1041.8 | 1111.1 | 1157.5 | 0 | 0 | 0
2026-04-25 15:13 | 670.9 |  | 671.7 | 667 | 2950 | 2956.4 | 2959.3 | 3422.69 | -29.88 | 3422.82 | 1 | 49.9 | 23232.3 | 66957.8 | 3487909 | 0 | 0 | 3481.18 | 76.61 | 71.45 | 100 | 0 | 0 | 1033 | 1110.1 | 1146.71 | 1042.3 | 1126.5 | 1174.2 | 1044.1 | 1110.7 | 1159.63 | 0 | 0 | 0
2026-04-25 15:14 | 669 |  | 671.6 | 665.7 | 2948.2 | 2945.5 | 2959.7 | 3412.71 | -30.07 | 3412.84 | 1 | 49.9 | 23299.1 | 66964.6 | 3487977 | 0 | 0 | 3481.18 | 76.65 | 71.48 | 100 | 0 | 0 | 1035 | 1107.3 | 1146.01 | 1041.1 | 1122.2 | 1168.32 | 1042.3 | 1108.3 | 1155.17 | 0 | 0 | 0
2026-04-25 15:15 | 670.2 |  | 670.3 | 666.8 | 2924.7 | 2934 | 2934 | 3389.53 | -30.47 | 3389.66 | 1 | 50 | 23349.2 | 66969.5 | 3488026 | 0 | 0 | 3481.18 | 76.64 | 71.47 | 100 | 0 | 0 | 1033.9 | 1106.7 | 1144.19 | 1041.2 | 1115 | 1160.96 | 1045.8 | 1089.7 | 1139.6 | 0 | 0 | 0
2026-04-25 15:16 | 670.7 |  | 672.4 | 667.3 | 2866.6 | 2878 | 2876.2 | 3327.98 | -30.29 | 3328.13 | 1 | 50 | 23412.9 | 66975.9 | 3488090 | 0 | 0 | 3481.18 | 76.67 | 71.49 | 100 | 0 | 0 | 1034.5 | 1085.8 | 1123.24 | 1043.5 | 1089.7 | 1137.13 | 1045.9 | 1072.8 | 1122.07 | 0 | 0 | 0
2026-04-25 15:17 | 671.5 |  | 671.9 | 667.8 | 2861.4 | 2867.1 | 2865.8 | 3317.12 | -32.15 | 3317.39 | 1 | 50 | 23460.8 | 66980.7 | 3488138 | 0 | 0 | 3481.18 | 76.66 | 71.47 | 100 | 0 | 0 | 1035.1 | 1076.6 | 1114.38 | 1045.2 | 1085.6 | 1134.7 | 1046.8 | 1071 | 1121.12 | 0 | 0 | 0
2026-04-25 15:18 | 670.6 |  | 671.3 | 666.6 | 2854 | 2860.1 | 2861.1 | 3307 | -29.88 | 3307.13 | 1 | 50 | 23525.5 | 66987.3 | 3488204 | 0 | 0 | 3481.18 | 76.69 | 71.51 | 100 | 0 | 0 | 1037 | 1068.9 | 1108.43 | 1044.2 | 1085.3 | 1133.27 | 1048.4 | 1067 | 1118.64 | 0 | 0 | 0
2026-04-25 15:19 | 668.3 |  | 671.6 | 665.9 | 2856.5 | 2850.3 | 2864.2 | 3301.36 | -30.16 | 3301.49 | 1 | 50 | 23573.2 | 66992 | 3488251 | 0 | 0 | 3481.18 | 76.68 | 71.49 | 100 | 0 | 0 | 1036.5 | 1067.5 | 1106.5 | 1050.1 | 1076.6 | 1130.58 | 1049.2 | 1063 | 1115.26 | 0 | 0 | 0
2026-04-25 15:20 | 668 |  | 671.2 | 665.9 | 2833.1 | 2840.6 | 2848 | 3282.26 | -30.13 | 3282.41 | 1 | 50 | 23637.6 | 66998.4 | 3488315 | 0 | 0 | 3481.18 | 76.72 | 71.52 | 100 | 0 | 0 | 1037 | 1061.8 | 1101.06 | 1048.1 | 1072.6 | 1124.18 | 1049.4 | 1055.7 | 1107.87 | 0 | 0 | 0
2026-04-25 15:21 | 669.7 |  | 671.2 | 664.2 | 2826.3 | 2827.5 | 2837.4 | 3270.71 | -29.6 | 3270.85 | 1 | 50 | 23684.9 | 67003.1 | 3488362 | 0 | 0 | 3481.18 | 76.7 | 71.51 | 100 | 0 | 0 | 1038.1 | 1055.8 | 1096.06 | 1047.1 | 1070.7 | 1121.15 | 1048.9 | 1053 | 1104.45 | 0 | 0 | 0
2026-04-25 15:22 | 669.3 |  | 672.7 | 667.2 | 2805 | 2804.5 | 2812.3 | 3250.39 | -31.31 | 3250.53 | 1 | 50 | 23747.6 | 67009.4 | 3488425 | 0 | 0 | 3481.18 | 76.73 | 71.54 | 100 | 0 | 0 | 1039.5 | 1048 | 1089.35 | 1046.1 | 1061.8 | 1110.8 | 1049.8 | 1046.6 | 1098.73 | 0 | 0 | 0
2026-04-25 15:23 | 670.5 |  | 671.2 | 667.1 | 2802.6 | 2805.8 | 2817.1 | 3250.26 | -31.63 | 3250.4 | 1 | 50 | 23795.5 | 67014.3 | 3488474 | 0 | 0 | 3481.18 | 76.72 | 71.52 | 100 | 0 | 0 | 1038 | 1048.1 | 1087.94 | 1044.7 | 1065 | 1112.66 | 1048.7 | 1047.3 | 1098.3 | 0 | 0 | 0
2026-04-25 15:24 | 671 |  | 671 | 667.4 | 2801.7 | 2807.8 | 2807.5 | 3248.04 | -29.82 | 3248.18 | 1 | 50 | 23858 | 67020.4 | 3488535 | 0 | 0 | 3481.18 | 76.75 | 71.55 | 100 | 0 | 0 | 1037.1 | 1048 | 1086.91 | 1048.5 | 1059.4 | 1110.82 | 1047.2 | 1049.4 | 1098.92 | 0 | 0 | 0
2026-04-25 15:25 | 669.1 |  | 670.6 | 664.9 | 2809.1 | 2807.3 | 2819 | 3249.44 | -31.54 | 3249.58 | 1 | 49.9 | 23905.9 | 67025.2 | 3488583 | 0 | 0 | 3481.18 | 76.74 | 71.54 | 100 | 0 | 0 | 1036.4 | 1051 | 1089.23 | 1046.5 | 1062 | 1111.41 | 1051.7 | 1043.5 | 1097.42 | 0 | 0 | 0
2026-04-25 15:26 | 669.2 |  | 671.7 | 666.4 | 2798.7 | 2803.2 | 2809.9 | 3243.85 | -27.48 | 3243.97 | 1 | 49.9 | 23968.4 | 67031.5 | 3488646 | 0 | 0 | 3481.18 | 76.78 | 71.57 | 100 | 0 | 0 | 1037.5 | 1048.3 | 1087.62 | 1051 | 1055.2 | 1109.06 | 1047.8 | 1045.5 | 1095.43 | 0 | 0 | 0
2026-04-25 15:27 | 669.1 |  | 671 | 666.2 | 2794.8 | 2797.8 | 2801.7 | 3236.24 | -31.6 | 3236.39 | 1 | 49.9 | 24015.2 | 67036.2 | 3488693 | 0 | 0 | 3481.18 | 76.76 | 71.55 | 100 | 0 | 0 | 1039.6 | 1043.4 | 1084.71 | 1048.6 | 1055.4 | 1106.66 | 1050.3 | 1040.9 | 1093.31 | 0 | 0 | 0
2026-04-25 15:28 | 669.5 |  | 670.4 | 665.8 | 2777.6 | 2782.5 | 2782.6 | 3215.63 | -29.72 | 3215.77 | 1 | 49.9 | 24077.3 | 67042.4 | 3488755 | 0 | 0 | 3481.18 | 76.8 | 71.58 | 100 | 0 | 0 | 1039.5 | 1038.7 | 1079.78 | 1047.6 | 1050.1 | 1100.12 | 1049.9 | 1032.2 | 1083.67 | 0 | 0 | 0
2026-04-25 15:29 | 668.4 |  | 670.6 | 665.9 | 2768.3 | 2767.2 | 2775.1 | 3202.31 | -30.71 | 3202.46 | 1 | 49.9 | 24124.5 | 67047 | 3488801 | 0 | 0 | 3481.18 | 76.79 | 71.57 | 100 | 0 | 0 | 1041 | 1033.3 | 1075.64 | 1048.6 | 1044.1 | 1094.88 | 1050.2 | 1028 | 1079.63 | 0 | 0 | 0
2026-04-25 15:30 | 669.5 |  | 669.5 | 666.4 | 2746.5 | 2755.6 | 2751.7 | 3178.55 | -29.48 | 3178.69 | 1 | 49.9 | 24185.9 | 67053.3 | 3488864 | 0 | 0 | 3481.18 | 76.82 | 71.6 | 100 | 0 | 0 | 1040.9 | 1025.1 | 1067.07 | 1047 | 1038.9 | 1087.77 | 1051.8 | 1017.8 | 1070.52 | 0 | 0 | 0
2026-04-25 15:31 | 670 |  | 669.3 | 666.7 | 2739.8 | 2741.8 | 2744.5 | 3168.43 | -28.59 | 3168.57 | 1 | 50 | 24232.6 | 67057.9 | 3488910 | 0 | 0 | 3481.18 | 76.81 | 71.58 | 100 | 0 | 0 | 1040.4 | 1022.2 | 1063.51 | 1051.1 | 1031.2 | 1083.94 | 1052.4 | 1013.6 | 1067.76 | 0 | 0 | 0
2026-04-25 15:32 | 669.8 |  | 671.3 | 667.2 | 2714 | 2719.7 | 2727.7 | 3146.56 | -29.24 | 3146.7 | 1 | 50 | 24294.3 | 67064.2 | 3488973 | 0 | 0 | 3481.18 | 76.84 | 71.61 | 100 | 0 | 0 | 1042.6 | 1014.9 | 1056.63 | 1053.7 | 1021.4 | 1076.29 | 1051.4 | 1008.3 | 1060.11 | 0 | 0 | 0
2026-04-25 15:33 | 670 |  | 670.5 | 666.2 | 2707.8 | 2708.7 | 2707 | 3129.5 | -31.2 | 3129.65 | 1 | 50 | 24338.7 | 67068.5 | 3489016 | 0 | 0 | 3481.18 | 76.82 | 71.6 | 100 | 0 | 0 | 1042.3 | 1007.4 | 1049.98 | 1050.7 | 1017.7 | 1069.31 | 1051.9 | 1004.6 | 1056.76 | 0 | 0 | 0
2026-04-25 15:34 | 669.9 |  | 670.2 | 666.3 | 2686.3 | 2685.7 | 2683.5 | 3102.74 | -29.79 | 3102.88 | 1 | 50 | 24399.6 | 67074.6 | 3489077 | 0 | 0 | 3481.18 | 76.86 | 71.63 | 100 | 0 | 0 | 1042.4 | 999.2 | 1041.55 | 1054.3 | 1006.3 | 1060.9 | 1053.8 | 993.2 | 1046.6 | 0 | 0 | 0
2026-04-25 15:35 | 670.8 |  | 669.9 | 667.4 | 2677.8 | 2681.4 | 2687.4 | 3103 | -29.5 | 3103.14 | 1 | 50 | 24445.2 | 67079.2 | 3489123 | 0 | 0 | 3481.18 | 76.85 | 71.61 | 100 | 0 | 0 | 1041.7 | 996.9 | 1038.48 | 1049.6 | 1011.2 | 1061.36 | 1054.8 | 994.7 | 1049.24 | 0 | 0 | 0
2026-04-25 15:36 | 669.9 |  | 669.5 | 667.1 | 2681.7 | 2686.1 | 2686.9 | 3103.66 | -30.94 | 3103.69 | 1 | 50 | 24505 | 67085.2 | 3489183 | 0 | 0 | 3481.18 | 76.88 | 71.64 | 100 | 0 | 0 | 1041 | 997.2 | 1038.05 | 1051.1 | 1010.1 | 1061.75 | 1050.8 | 999.4 | 1050.2 | 0 | 0 | 0
2026-04-25 15:37 | 670.3 |  | 671.3 | 665 | 2679.8 | 2680.5 | 2685.5 | 3101.87 | -30.84 | 3102.02 | 1 | 50 | 24550.7 | 67089.7 | 3489228 | 0 | 0 | 3481.18 | 76.87 | 71.63 | 100 | 0 | 0 | 1042 | 998 | 1039.94 | 1054.1 | 1006.5 | 1060.92 | 1052.7 | 994.7 | 1047.09 | 0 | 0 | 0
2026-04-25 15:38 | 667.3 |  | 670.3 | 665.5 | 2666.6 | 2665.1 | 2681 | 3082.7 | -29.64 | 3082.85 | 1 | 50 | 24610.2 | 67095.7 | 3489288 | 0 | 0 | 3481.18 | 76.9 | 71.66 | 100 | 0 | 0 | 1042.9 | 992.6 | 1035.23 | 1053.1 | 1000.3 | 1053.39 | 1052.4 | 987.6 | 1039.34 | 0 | 0 | 0
2026-04-25 15:39 | 669.5 |  | 670.6 | 665.5 | 2648.3 | 2652.8 | 2659.4 | 3068.16 | -30.97 | 3068.31 | 1 | 50 | 24669.4 | 67101.6 | 3489347 | 0 | 0 | 3481.18 | 76.93 | 71.68 | 100 | 0 | 0 | 1040.6 | 990.6 | 1030.79 | 1053.7 | 997.2 | 1050.75 | 1054.3 | 982.6 | 1035.96 | 0 | 0 | 0
2026-04-25 15:40 | 670.4 |  | 671.4 | 666.5 | 2622.4 | 2623.5 | 2629.2 | 3038.02 | -30.99 | 3038.18 | 1 | 49.9 | 24713.5 | 67106 | 3489391 | 0 | 0 | 3481.18 | 76.91 | 71.67 | 100 | 0 | 0 | 1044.1 | 978 | 1021.08 | 1051.6 | 986.3 | 1037.17 | 1055.5 | 970.9 | 1024.75 | 0 | 0 | 0
2026-04-25 15:41 | 670.4 |  | 671.3 | 666.2 | 2612.7 | 2613.2 | 2617.5 | 3026.56 | -29.49 | 3026.7 | 1 | 49.9 | 24772.8 | 67112 | 3489451 | 0 | 0 | 3481.18 | 76.95 | 71.7 | 100 | 0 | 0 | 1043.4 | 972.8 | 1014.99 | 1054.6 | 982 | 1035.65 | 1051.8 | 972.4 | 1022.77 | 0 | 0 | 0
2026-04-25 15:42 | 668.6 |  | 670.7 | 666.2 | 2603.7 | 2603 | 2611.3 | 3013.52 | -30.27 | 3013.67 | 1 | 49.9 | 24817.2 | 67116.3 | 3489494 | 0 | 0 | 3481.18 | 76.94 | 71.69 | 100 | 0 | 0 | 1045 | 967.7 | 1011.23 | 1053 | 978.1 | 1029.92 | 1053.9 | 965.1 | 1017.09 | 0 | 0 | 0
2026-04-25 15:43 | 670.8 |  | 670.7 | 667.6 | 2581 | 2580.9 | 2585.2 | 2989.94 | -30.53 | 2990.52 | 1 | 49.9 | 24875.1 | 67122.2 | 3489553 | 0 | 0 | 3481.18 | 76.97 | 71.71 | 100 | 0 | 0 | 1045 | 965.1 | 1008.52 | 1052.8 | 972.5 | 1023.87 | 1052.5 | 960.2 | 1010.59 | 0 | 0 | 0
2026-04-25 15:44 | 669.1 |  | 670 | 666.3 | 2578.7 | 2585.8 | 2586.4 | 2986.82 | -29.77 | 2986.96 | 1 | 49.9 | 24918.2 | 67126.5 | 3489596 | 0 | 0 | 3481.18 | 76.95 | 71.7 | 100 | 0 | 0 | 1045.5 | 958.7 | 1002.27 | 1053.8 | 968.3 | 1020.4 | 1053.8 | 957.3 | 1008.82 | 0 | 0 | 0
2026-04-25 15:45 | 669.9 |  | 670.3 | 667 | 2580.4 | 2582 | 2589.2 | 2988.77 | -30.18 | 2988.92 | 1 | 49.9 | 24976.6 | 67132.3 | 3489654 | 0 | 0 | 3481.18 | 76.99 | 71.73 | 100 | 0 | 0 | 1044.4 | 958.9 | 1001.51 | 1054.2 | 969.8 | 1022.39 | 1054.4 | 956.8 | 1008.81 | 0 | 0 | 0
2026-04-25 15:46 | 669.3 |  | 670.3 | 666.3 | 2577.2 | 2576.8 | 2586.3 | 2982.91 | -30.07 | 2983.06 | 1 | 49.9 | 25019.8 | 67136.6 | 3489697 | 0 | 0 | 3481.18 | 76.97 | 71.71 | 100 | 0 | 0 | 1044.1 | 961 | 1003.43 | 1055.6 | 966.1 | 1019.79 | 1057.8 | 948.9 | 1003.74 | 0 | 0 | 0
2026-04-25 15:47 | 669.9 |  | 671.5 | 667.2 | 2552.1 | 2552.6 | 2564.4 | 2958.93 | -30 | 2959.08 | 1 | 50 | 25077.8 | 67142.5 | 3489756 | 0 | 0 | 3481.18 | 77 | 71.74 | 100 | 0 | 0 | 1047 | 950.4 | 995.03 | 1053 | 960.5 | 1011.4 | 1056.3 | 946.5 | 999.75 | 0 | 0 | 0
2026-04-25 15:48 | 670 |  | 669.8 | 666.8 | 2554.3 | 2561 | 2559.9 | 2958.55 | -29.6 | 2958.71 | 1 | 49.9 | 25120.5 | 67146.7 | 3489798 | 0 | 0 | 3481.18 | 76.99 | 71.72 | 100 | 0 | 0 | 1046.6 | 946 | 990.05 | 1056.9 | 958.2 | 1012.76 | 1058.4 | 944.8 | 1000.01 | 0 | 0 | 0
2026-04-25 15:49 | 669.9 |  | 670.4 | 667 | 2545.2 | 2552 | 2553.4 | 2949.62 | -29.93 | 2949.77 | 1 | 50 | 25177.3 | 67152.3 | 3489854 | 0 | 0 | 3481.18 | 77.02 | 71.75 | 100 | 0 | 0 | 1046.5 | 944.5 | 988.46 | 1056.1 | 955.5 | 1009.11 | 1057.6 | 942 | 996.27 | 0 | 0 | 0
2026-04-25 15:50 | 670.7 |  | 670 | 665.8 | 2541 | 2542.9 | 2547.8 | 2942.65 | -29.1 | 2942.79 | 1 | 49.9 | 25219.9 | 67156.6 | 3489897 | 0 | 0 | 3481.18 | 77.01 | 71.74 | 100 | 0 | 0 | 1047 | 943.6 | 987.97 | 1056.7 | 952.4 | 1006.4 | 1059.8 | 936 | 991.93 | 0 | 0 | 0
2026-04-25 15:51 | 670.3 |  | 671 | 667.5 | 2523 | 2525.6 | 2533.3 | 2926.62 | -29.89 | 2926.77 | 1 | 49.9 | 25277.2 | 67162.3 | 3489954 | 0 | 0 | 3481.18 | 77.04 | 71.77 | 100 | 0 | 0 | 1051.5 | 932.6 | 980.6 | 1055.1 | 949.2 | 1001.45 | 1060.3 | 931.6 | 987.8 | 0 | 0 | 0
2026-04-25 15:52 | 670.7 |  | 669.7 | 667.6 | 2513.6 | 2520.9 | 2523.8 | 2916.32 | -29.25 | 2916.47 | 1 | 49.9 | 25319.4 | 67166.5 | 3489996 | 0 | 0 | 3481.18 | 77.03 | 71.75 | 100 | 0 | 0 | 1051.5 | 929.2 | 977.06 | 1058.2 | 942.7 | 997.61 | 1057.3 | 931.6 | 984.97 | 0 | 0 | 0
2026-04-25 15:53 | 669.7 |  | 670 | 666 | 2510.9 | 2511.5 | 2517.3 | 2906.36 | -29.41 | 2906.51 | 1 | 49.9 | 25375.4 | 67172.2 | 3490053 | 0 | 0 | 3481.18 | 77.05 | 71.78 | 100 | 0 | 0 | 1049 | 929.1 | 974.65 | 1060.1 | 937.9 | 994.27 | 1059.4 | 925.7 | 980.7 | 0 | 0 | 0
2026-04-25 15:54 | 670 |  | 669.7 | 666.9 | 2487.2 | 2488.5 | 2491.8 | 2879.59 | -29.51 | 2879.73 | 1 | 49.8 | 25418 | 67176.4 | 3490095 | 0 | 0 | 3481.18 | 77.04 | 71.77 | 100 | 0 | 0 | 1052 | 917.1 | 964.8 | 1060.5 | 928.5 | 984.63 | 1061.5 | 916 | 972.35 | 0 | 0 | 0
2026-04-25 15:55 | 669.9 |  | 669.7 | 667 | 2472.8 | 2475.9 | 2482.2 | 2864.29 | -30.41 | 2864.44 | 1 | 49.9 | 25474.2 | 67182.1 | 3490152 | 0 | 0 | 3481.18 | 77.08 | 71.8 | 100 | 0 | 0 | 1050.5 | 916.5 | 962.76 | 1061.6 | 922 | 978.76 | 1062.8 | 907.8 | 964.84 | 0 | 0 | 0
2026-04-25 15:56 | 668.6 |  | 669.1 | 665.3 | 2456.8 | 2457.4 | 2461.9 | 2839.3 | -28.52 | 2839.43 | 1 | 49.9 | 25516.1 | 67186.2 | 3490193 | 0 | 0 | 3481.18 | 77.07 | 71.79 | 100 | 0 | 0 | 1051.5 | 906.8 | 953.46 | 1061.6 | 914.7 | 971.03 | 1062 | 901.3 | 957.17 | 0 | 0 | 0
2026-04-25 15:57 | 669.5 |  | 669.1 | 666.3 | 2446.7 | 2444.4 | 2447 | 2826.51 | -29.22 | 2826.65 | 1 | 49.8 | 25570.7 | 67191.7 | 3490248 | 0 | 0 | 3481.18 | 77.09 | 71.81 | 100 | 0 | 0 | 1051 | 903.4 | 949.5 | 1060.6 | 911.6 | 966.8 | 1060.8 | 897.8 | 952.36 | 0 | 0 | 0
2026-04-25 15:58 | 669.5 |  | 669.6 | 666 | 2432.3 | 2433 | 2439.9 | 2816.07 | -29.79 | 2816.24 | 1 | 49.8 | 25612.2 | 67195.9 | 3490290 | 0 | 0 | 3481.18 | 77.08 | 71.8 | 100 | 0 | 0 | 1053.1 | 897.8 | 945.47 | 1061.6 | 907.4 | 963.32 | 1062.4 | 893 | 948.76 | 0 | 0 | 0
2026-04-25 15:59 | 669.7 |  | 669.3 | 666.8 | 2417.9 | 2423.2 | 2427.1 | 2801.23 | -29.84 | 2801.39 | 1 | 49.9 | 25667.1 | 67201.3 | 3490344 | 0 | 0 | 3481.18 | 77.11 | 71.83 | 100 | 0 | 0 | 1054.1 | 892.1 | 940.38 | 1061.1 | 903.6 | 958.77 | 1061.7 | 890.9 | 945.89 | 0 | 0 | 0
2026-04-25 16:00 | 669.6 |  | 669 | 665.4 | 2411.7 | 2418 | 2415.2 | 2789.03 | -31.63 | 2789.21 | 1 | 49.9 | 25707.4 | 67205.4 | 3490385 | 0 | 0 | 3481.18 | 77.1 | 71.81 | 100 | 0 | 0 | 1053 | 888.1 | 935.18 | 1061.2 | 899 | 954.04 | 1061.9 | 886.7 | 941.56 | 0 | 0 | 0
2026-04-25 16:01 | 670.7 |  | 669 | 668.1 | 2408.2 | 2417.5 | 2415.5 | 2791.23 | -29.3 | 2791.38 | 1 | 50 | 25761.1 | 67210.7 | 3490438 | 0 | 0 | 3481.18 | 77.13 | 71.84 | 100 | 0 | 0 | 1052.6 | 888.7 | 935.48 | 1062.2 | 898.7 | 954.56 | 1060.8 | 888.3 | 942.28 | 0 | 0 | 0
2026-04-25 16:02 | 670.7 |  | 672.2 | 667.7 | 2404.6 | 2401.2 | 2410.1 | 2787.1 | -29.35 | 2787.26 | 1 | 50.1 | 25803 | 67214.9 | 3490480 | 0 | 0 | 3481.18 | 77.12 | 71.83 | 100 | 0 | 0 | 1053.5 | 888.1 | 935.58 | 1061.6 | 898.6 | 953.98 | 1064.3 | 881.3 | 937.96 | 0 | 0 | 0
2026-04-25 16:03 | 671.2 |  | 671.4 | 668.5 | 2377.9 | 2382.4 | 2387.2 | 2759.32 | -30.16 | 2759.56 | 1 | 50.1 | 25843.8 | 67219.1 | 3490522 | 0 | 0 | 3481.18 | 77.11 | 71.82 | 100 | 0 | 0 | 1053.9 | 877.9 | 925.23 | 1062.1 | 889.9 | 945.11 | 1064.7 | 873.6 | 930.09 | 0 | 0 | 0
2026-04-25 16:04 | 672.6 |  | 673 | 668.2 | 2351.2 | 2349.1 | 2353.7 | 2727.86 | -31.55 | 2728.03 | 1 | 50.1 | 25897.4 | 67224.4 | 3490575 | 0 | 0 | 3481.18 | 77.14 | 71.85 | 100 | 0 | 0 | 1056.5 | 865.7 | 914.63 | 1062.7 | 878.3 | 933.42 | 1066.9 | 862.8 | 920.53 | 0 | 0 | 0
2026-04-25 16:05 | 672.5 |  | 672.1 | 668.5 | 2349.8 | 2350.7 | 2354.3 | 2726.52 | -30.19 | 2726.68 | 1 | 50.1 | 25936.7 | 67228.3 | 3490614 | 0 | 0 | 3481.18 | 77.13 | 71.84 | 100 | 0 | 0 | 1054.6 | 865.4 | 912.69 | 1064.1 | 877 | 933.23 | 1063.9 | 865.5 | 920.8 | 0 | 0 | 0
2026-04-25 16:06 | 670.8 |  | 671.8 | 668.4 | 2336.7 | 2339.5 | 2346.4 | 2710.7 | -30.2 | 2710.87 | 1 | 50.1 | 25989.1 | 67233.6 | 3490667 | 0 | 0 | 3481.18 | 77.16 | 71.86 | 100 | 0 | 0 | 1056.6 | 859 | 907.64 | 1061.7 | 874.7 | 928.7 | 1065.8 | 858.3 | 914.79 | 0 | 0 | 0
2026-04-25 16:07 | 670.4 |  | 669.9 | 666.7 | 2329.1 | 2330.1 | 2336.8 | 2696.57 | -29.85 | 2696.72 | 1 | 50 | 26028.1 | 67237.5 | 3490706 | 0 | 0 | 3481.18 | 77.15 | 71.85 | 100 | 0 | 0 | 1056.8 | 855.6 | 904.16 | 1063 | 867.8 | 922.47 | 1067.8 | 852.1 | 909.88 | 0 | 0 | 0
2026-04-25 16:08 | 671.3 |  | 669.5 | 666.7 | 2317.4 | 2319.7 | 2315.5 | 2681.56 | -28.23 | 2681.7 | 1 | 50 | 26080.6 | 67242.8 | 3490759 | 0 | 0 | 3481.18 | 77.17 | 71.88 | 100 | 0 | 0 | 1060.5 | 848.2 | 898.28 | 1065 | 861.6 | 917.65 | 1065.4 | 850 | 905.55 | 0 | 0 | 0
2026-04-25 16:09 | 670.1 |  | 670.4 | 666.8 | 2309.1 | 2312.6 | 2312.2 | 2672.81 | -30.5 | 2672.99 | 1 | 50 | 26132.2 | 67247.9 | 3490810 | 0 | 0 | 3481.18 | 77.2 | 71.9 | 100 | 0 | 0 | 1058.2 | 845.6 | 894.76 | 1066.1 | 858.7 | 915.45 | 1064.3 | 849.7 | 904.31 | 0 | 0 | 0
2026-04-25 16:10 | 672.5 |  | 670.9 | 669.4 | 2293.1 | 2292.8 | 2294.2 | 2657.39 | -30.2 | 2657.56 | 1 | 50 | 26171.4 | 67251.8 | 3490849 | 0 | 0 | 3481.18 | 77.19 | 71.89 | 100 | 0 | 0 | 1057.4 | 842.2 | 890.57 | 1064.3 | 855 | 910 | 1066.3 | 840.5 | 896.21 | 0 | 0 | 0
2026-04-25 16:11 | 670.8 |  | 671.2 | 667.7 | 2283.8 | 2280.8 | 2287 | 2643 | -29.79 | 2643.16 | 1 | 50 | 26210.4 | 67255.7 | 3490888 | 0 | 0 | 3481.18 | 77.18 | 71.88 | 100 | 0 | 0 | 1057.8 | 838.8 | 887.23 | 1066.6 | 848.9 | 905.38 | 1066.5 | 833.6 | 889 | 0 | 0 | 0
2026-04-25 16:12 | 670.8 |  | 672.6 | 668.7 | 2261.9 | 2262.1 | 2269.1 | 2624.51 | -30.59 | 2624.69 | 1 | 50.1 | 26261.1 | 67260.8 | 3490939 | 0 | 0 | 3481.18 | 77.21 | 71.91 | 100 | 0 | 0 | 1056.5 | 832.1 | 879.15 | 1065.7 | 843.4 | 898.8 | 1067.8 | 829 | 885.25 | 0 | 0 | 0
2026-04-25 16:13 | 671.4 |  | 672.5 | 668.8 | 2241.9 | 2247.6 | 2252.2 | 2604.35 | -30.69 | 2604.53 | 1 | 50.1 | 26299.6 | 67264.6 | 3490977 | 0 | 0 | 3481.18 | 77.2 | 71.9 | 100 | 0 | 0 | 1056.5 | 827 | 873.77 | 1065.8 | 836.5 | 891.53 | 1068 | 821.4 | 877.23 | 0 | 0 | 0
2026-04-25 16:14 | 670.8 |  | 671 | 668.5 | 2223 | 2222.9 | 2225.7 | 2577.53 | -29.35 | 2577.7 | 1 | 50.1 | 26349.4 | 67269.6 | 3491027 | 0 | 0 | 3481.18 | 77.23 | 71.92 | 100 | 0 | 0 | 1059 | 816.1 | 864.21 | 1065.6 | 828.1 | 882.41 | 1067.3 | 814.6 | 869.44 | 0 | 0 | 0
2026-04-25 16:15 | 672.1 |  | 671.1 | 668.6 | 2214.6 | 2218.1 | 2217.2 | 2566.75 | -28.74 | 2566.92 | 1 | 50.1 | 26387.3 | 67273.3 | 3491064 | 0 | 0 | 3481.18 | 77.22 | 71.91 | 100 | 0 | 0 | 1060 | 811.2 | 859.87 | 1066.2 | 825.2 | 879.84 | 1069.8 | 808.9 | 865.38 | 0 | 0 | 0
2026-04-25 16:16 | 671.2 |  | 671.9 | 669.1 | 2202.7 | 2203.6 | 2212.5 | 2556.81 | -28.9 | 2556.98 | 1 | 50.1 | 26437.3 | 67278.4 | 3491115 | 0 | 0 | 3481.18 | 77.24 | 71.93 | 100 | 0 | 0 | 1059.5 | 809 | 857.16 | 1067.1 | 820.7 | 875.73 | 1068.8 | 806.4 | 861.9 | 0 | 0 | 0
2026-04-25 16:17 | 672.5 |  | 672.5 | 669.1 | 2193 | 2197.3 | 2198.3 | 2547.14 | -31.63 | 2547.32 | 1 | 50.1 | 26474.9 | 67282.2 | 3491153 | 0 | 0 | 3481.18 | 77.23 | 71.92 | 100 | 0 | 0 | 1059 | 806 | 854.32 | 1068.1 | 817.2 | 872.81 | 1068.5 | 803 | 857.97 | 0 | 0 | 0
2026-04-25 16:18 | 673.2 |  | 672.2 | 669.8 | 2173.4 | 2177.2 | 2178.5 | 2524.65 | -31.3 | 2524.85 | 1 | 50.1 | 26524.4 | 67287.1 | 3491202 | 0 | 0 | 3481.18 | 77.26 | 71.95 | 100 | 0 | 0 | 1061 | 796.5 | 845.14 | 1069.2 | 808.8 | 864.81 | 1070 | 796.2 | 851.92 | 0 | 0 | 0
2026-04-25 16:19 | 673.2 |  | 672.4 | 668.2 | 2171.7 | 2165.7 | 2172.8 | 2516.84 | -30.42 | 2517.02 | 1 | 50 | 26561.5 | 67290.8 | 3491239 | 0 | 0 | 3481.18 | 77.25 | 71.94 | 100 | 0 | 0 | 1061 | 794.6 | 843.09 | 1070.5 | 805.8 | 862.57 | 1069.4 | 792.9 | 847.93 | 0 | 0 | 0
2026-04-25 16:20 | 671 |  | 672.2 | 669.4 | 2150.9 | 2149.6 | 2153.6 | 2494.1 | -29.45 | 2494.28 | 1 | 50 | 26609.8 | 67295.6 | 3491287 | 0 | 0 | 3481.18 | 77.28 | 71.96 | 100 | 0 | 0 | 1062.8 | 789.8 | 838.02 | 1070.6 | 798.1 | 854.42 | 1069.4 | 784.2 | 838.65 | 0 | 0 | 0
2026-04-25 16:21 | 671.6 |  | 670.8 | 668.4 | 2136.7 | 2138.2 | 2141.3 | 2477.23 | -30.36 | 2477.7 | 1 | 50 | 26646.4 | 67299.3 | 3491324 | 0 | 0 | 3481.18 | 77.27 | 71.95 | 100 | 0 | 0 | 1060.5 | 781.8 | 829.08 | 1070.1 | 793.1 | 848.66 | 1071.3 | 777.3 | 832.75 | 0 | 0 | 0
2026-04-25 16:22 | 671.4 |  | 671 | 669.2 | 2107.8 | 2107.3 | 2113.6 | 2443.84 | -29.78 | 2444.02 | 1 | 50 | 26694.4 | 67304.1 | 3491372 | 0 | 0 | 3481.18 | 77.29 | 71.97 | 100 | 0 | 0 | 1064.1 | 769.4 | 818.73 | 1069.6 | 780.8 | 835.15 | 1071.7 | 766.3 | 821.22 | 0 | 0 | 0
2026-04-25 16:23 | 671.3 |  | 670.9 | 667.7 | 2108.2 | 2108.7 | 2111.6 | 2441.83 | -29.18 | 2442.04 | 1 | 50 | 26730.4 | 67307.7 | 3491408 | 0 | 0 | 3481.18 | 77.28 | 71.96 | 100 | 0 | 0 | 1063.5 | 768 | 816.72 | 1068.2 | 781.9 | 835.23 | 1073.3 | 765.3 | 821.41 | 0 | 0 | 0
2026-04-25 16:24 | 671.5 |  | 670.9 | 668.8 | 2097.9 | 2095.1 | 2097.7 | 2429.36 | -29.56 | 2429.54 | 1 | 50 | 26778 | 67312.4 | 3491455 | 0 | 0 | 3481.18 | 77.3 | 71.98 | 100 | 0 | 0 | 1064.5 | 764.6 | 813.42 | 1071.7 | 775.1 | 830.69 | 1070.8 | 762.3 | 816.26 | 0 | 0 | 0
2026-04-25 16:25 | 672.6 |  | 672.6 | 669.8 | 2082.2 | 2081.5 | 2084.1 | 2416.89 | -31.83 | 2417.1 | 1 | 50 | 26813 | 67316 | 3491491 | 0 | 0 | 3481.18 | 77.29 | 71.97 | 100 | 0 | 0 | 1066.5 | 759.8 | 810.32 | 1073.1 | 769.6 | 825.84 | 1073.1 | 756.1 | 811.33 | 0 | 0 | 0
2026-04-25 16:26 | 672.9 |  | 671.9 | 669.9 | 2055 | 2062.5 | 2063.2 | 2389.62 | -29.94 | 2389.79 | 1 | 50 | 26859.9 | 67320.6 | 3491537 | 0 | 0 | 3481.18 | 77.32 | 72 | 100 | 0 | 0 | 1065 | 750.8 | 799.65 | 1070.6 | 762.9 | 816.74 | 1073.6 | 748.3 | 803.34 | 0 | 0 | 0
2026-04-25 16:27 | 672.2 |  | 671.5 | 670.3 | 2044.6 | 2045.9 | 2052.5 | 2374.3 | -30.61 | 2374.5 | 1 | 50 | 26895 | 67324.2 | 3491573 | 0 | 0 | 3481.18 | 77.31 | 71.99 | 100 | 0 | 0 | 1066.6 | 744.8 | 794.36 | 1070.9 | 758.1 | 811.84 | 1073.2 | 743.4 | 797.83 | 0 | 0 | 0
2026-04-25 16:28 | 672.4 |  | 671.4 | 668.1 | 2034.1 | 2031.8 | 2037.7 | 2357.73 | -31.09 | 2357.92 | 1 | 50 | 26940.5 | 67328.7 | 3491618 | 0 | 0 | 3481.18 | 77.33 | 72.01 | 100 | 0 | 0 | 1069.5 | 738 | 789.24 | 1072.1 | 752.1 | 806.33 | 1073.7 | 737.7 | 792.07 | 0 | 0 | 0
2026-04-25 16:29 | 672.4 |  | 671.7 | 668 | 2024.9 | 2023.7 | 2026.4 | 2347.08 | -30.32 | 2347.31 | 1 | 50 | 26975.1 | 67332.2 | 3491653 | 0 | 0 | 3481.18 | 77.32 | 72 | 100 | 0 | 0 | 1066.1 | 736.5 | 785.15 | 1074.2 | 747.4 | 802.81 | 1076.5 | 733 | 789.11 | 0 | 0 | 0
2026-04-25 16:30 | 671.3 |  | 671.5 | 669.4 | 2013.6 | 2012.6 | 2017.8 | 2334.78 | -30.09 | 2334.98 | 1 | 50 | 27020.9 | 67336.8 | 3491699 | 0 | 0 | 3481.18 | 77.34 | 72.02 | 100 | 0 | 0 | 1068.7 | 731.8 | 782.04 | 1072.4 | 744.1 | 797.99 | 1076.8 | 728.2 | 784.08 | 0 | 0 | 0
2026-04-25 16:31 | 671 |  | 671.6 | 668.9 | 1997.5 | 1999 | 2003.5 | 2316.4 | -30.85 | 2316.59 | 1 | 50 | 27055.1 | 67340.2 | 3491733 | 0 | 0 | 3481.18 | 77.33 | 72.01 | 100 | 0 | 0 | 1068 | 726.2 | 775.61 | 1073.1 | 738 | 791.97 | 1076.2 | 723.3 | 778.41 | 0 | 0 | 0
2026-04-25 16:32 | 672.4 |  | 673.9 | 671.4 | 1975.9 | 1974.5 | 1981.6 | 2297.9 | -30.11 | 2298.1 | 1 | 50.1 | 27099.6 | 67344.7 | 3491778 | 0 | 0 | 3481.18 | 77.36 | 72.03 | 100 | 0 | 0 | 1070 | 718.9 | 769.24 | 1076.2 | 729.8 | 785.46 | 1075.9 | 717.9 | 772.39 | 0 | 0 | 0
2026-04-25 16:33 | 672.6 |  | 673.5 | 671.3 | 1965.7 | 1965.9 | 1971 | 2285.75 | -32.36 | 2285.96 | 1 | 50.1 | 27133.3 | 67348 | 3491811 | 0 | 0 | 3481.18 | 77.35 | 72.02 | 100 | 0 | 0 | 1071 | 712.9 | 763.51 | 1073.6 | 727.4 | 781.65 | 1076.8 | 715 | 769.93 | 0 | 0 | 0
2026-04-25 16:34 | 672.8 |  | 670 | 670.4 | 1957.3 | 1961.6 | 1963.9 | 2272.76 | -29.1 | 2272.96 | 1 | 50 | 27177.2 | 67352.4 | 3491855 | 0 | 0 | 3481.18 | 77.37 | 72.04 | 100 | 0 | 0 | 1069.5 | 710.9 | 760.28 | 1077.6 | 721.1 | 777.03 | 1076.8 | 710 | 764.48 | 0 | 0 | 0
2026-04-25 16:35 | 673.2 |  | 671.5 | 670.3 | 1937.8 | 1940.8 | 1945 | 2251.6 | -30.73 | 2251.81 | 1 | 50 | 27210.5 | 67355.7 | 3491888 | 0 | 0 | 3481.18 | 77.36 | 72.03 | 100 | 0 | 0 | 1070.8 | 703.7 | 753.48 | 1074.1 | 716.5 | 769.56 | 1078.8 | 701.4 | 756.69 | 0 | 0 | 0
2026-04-25 16:36 | 672.1 |  | 671.3 | 669 | 1930.1 | 1922.7 | 1927.4 | 2233.19 | -28.98 | 2233.37 | 1 | 50 | 27254.3 | 67360.1 | 3491932 | 0 | 0 | 3481.18 | 77.38 | 72.05 | 100 | 0 | 0 | 1071 | 696.8 | 746.3 | 1075.1 | 710.8 | 764.19 | 1078.9 | 696.2 | 751.14 | 0 | 0 | 0
2026-04-25 16:37 | 673 |  | 672 | 668.3 | 1918.3 | 1913.7 | 1915.2 | 2222.14 | -30.05 | 2222.34 | 1 | 50 | 27286.5 | 67363.3 | 3491964 | 0 | 0 | 3481.18 | 77.37 | 72.04 | 100 | 0 | 0 | 1070.5 | 693.2 | 742.04 | 1077.1 | 705.5 | 759.92 | 1077.3 | 694.6 | 748.24 | 0 | 0 | 0
2026-04-25 16:38 | 672.2 |  | 671.3 | 669.6 | 1902.1 | 1903.4 | 1904.2 | 2205.91 | -30.1 | 2206.1 | 1 | 50 | 27329.1 | 67367.5 | 3492006 | 0 | 0 | 3481.18 | 77.39 | 72.06 | 100 | 0 | 0 | 1071.4 | 687 | 736.08 | 1079.1 | 699.3 | 754.66 | 1077.4 | 689.7 | 743.08 | 0 | 0 | 0
2026-04-25 16:39 | 672.7 |  | 671.6 | 668.2 | 1892.9 | 1892.4 | 1894.7 | 2194.44 | -29.61 | 2194.64 | 1 | 50 | 27361.5 | 67370.8 | 3492039 | 0 | 0 | 3481.18 | 77.38 | 72.05 | 100 | 0 | 0 | 1073.1 | 682.7 | 732.59 | 1076.1 | 698 | 751.09 | 1078.4 | 684.9 | 738.6 | 0 | 0 | 0
2026-04-25 16:40 | 671.8 |  | 670.9 | 669.5 | 1874.1 | 1878.6 | 1875.4 | 2173.64 | -28.88 | 2173.83 | 1 | 50 | 27404.2 | 67375 | 3492081 | 0 | 0 | 3481.18 | 77.41 | 72.07 | 100 | 0 | 0 | 1072.1 | 677.2 | 726.08 | 1077.6 | 690.4 | 743.96 | 1080.3 | 676.7 | 730.99 | 0 | 0 | 0
2026-04-25 16:41 | 671.3 |  | 671.6 | 667.5 | 1859.9 | 1857.8 | 1860.1 | 2155.33 | -30.55 | 2155.54 | 1 | 50 | 27436 | 67378.3 | 3492114 | 0 | 0 | 3481.18 | 77.4 | 72.07 | 100 | 0 | 0 | 1074 | 670.8 | 720.48 | 1077.6 | 684.4 | 737.51 | 1079.7 | 671.2 | 724.75 | 0 | 0 | 0
2026-04-25 16:42 | 671.9 |  | 673.3 | 670.7 | 1845.4 | 1845.7 | 1851.2 | 2143.91 | -30.67 | 2144.13 | 1 | 50 | 27478 | 67382.4 | 3492155 | 0 | 0 | 3481.18 | 77.42 | 72.09 | 100 | 0 | 0 | 1072.5 | 667.1 | 715.45 | 1080.6 | 679.9 | 734.7 | 1079.9 | 669.3 | 722.78 | 0 | 0 | 0
2026-04-25 16:43 | 672.5 |  | 671.6 | 670.4 | 1839.7 | 1839.7 | 1840.1 | 2133.66 | -29.73 | 2133.86 | 1 | 50 | 27508.9 | 67385.6 | 3492187 | 0 | 0 | 3481.18 | 77.41 | 72.08 | 100 | 0 | 0 | 1076 | 662.3 | 712.66 | 1080.6 | 676.2 | 730.68 | 1081 | 663 | 716.69 | 0 | 0 | 0
2026-04-25 16:44 | 672.8 |  | 670.2 | 670.7 | 1815.9 | 1816.6 | 1817.4 | 2106.56 | -31.17 | 2106.8 | 1 | 50 | 27540.1 | 67388.6 | 3492217 | 0 | 0 | 3481.18 | 77.4 | 72.07 | 100 | 0 | 0 | 1073.5 | 657.1 | 705.37 | 1082.1 | 666.2 | 720.92 | 1082.2 | 652.5 | 706.11 | 0 | 0 | 0
2026-04-25 16:45 | 672.2 |  | 671.8 | 670.1 | 1791.7 | 1787.7 | 1791.2 | 2076.14 | -30.14 | 2076.36 | 1 | 50 | 27580.4 | 67392.7 | 3492258 | 0 | 0 | 3481.18 | 77.42 | 72.09 | 100 | 0 | 0 | 1077 | 645 | 694.65 | 1082.1 | 656.2 | 710.1 | 1082 | 644.7 | 697.52 | 0 | 0 | 0
2026-04-25 16:46 | 672.5 |  | 673.5 | 671 | 1773.6 | 1768.4 | 1777.8 | 2059.75 | -31.45 | 2059.97 | 1 | 50 | 27610.8 | 67395.7 | 3492288 | 0 | 0 | 3481.18 | 77.41 | 72.08 | 100 | 0 | 0 | 1076 | 639.4 | 688.03 | 1082.2 | 651.7 | 705.28 | 1083.8 | 639.1 | 692.61 | 0 | 0 | 0
2026-04-25 16:47 | 673 |  | 671 | 669.9 | 1761.4 | 1766.5 | 1766.3 | 2045.51 | -28.3 | 2045.7 | 1 | 50 | 27650.9 | 67399.8 | 3492329 | 0 | 0 | 3481.18 | 77.43 | 72.1 | 100 | 0 | 0 | 1075.8 | 635.1 | 683.24 | 1080.7 | 648.1 | 700.41 | 1081.4 | 636.1 | 687.85 | 0 | 0 | 0
2026-04-25 16:48 | 672.8 |  | 669.9 | 670.8 | 1751.5 | 1755.6 | 1759.4 | 2035.16 | -30.39 | 2035.38 | 1 | 50 | 27681 | 67402.7 | 3492358 | 0 | 0 | 3481.18 | 77.43 | 72.09 | 100 | 0 | 0 | 1076.5 | 632.2 | 680.51 | 1082.1 | 644.6 | 697.47 | 1083.4 | 630.4 | 683.02 | 0 | 0 | 0
2026-04-25 16:49 | 673.4 |  | 672.3 | 671.1 | 1731.9 | 1737.5 | 1735.2 | 2014.29 | -31.08 | 2014.52 | 1 | 50 | 27720.5 | 67406.7 | 3492398 | 0 | 0 | 3481.18 | 77.45 | 72.11 | 100 | 0 | 0 | 1076 | 625.9 | 673.5 | 1081.1 | 638.1 | 689.85 | 1083.3 | 624.7 | 676.76 | 0 | 0 | 0
2026-04-25 16:50 | 672.9 |  | 671.5 | 669.7 | 1728.9 | 1724.1 | 1726.6 | 2002.21 | -29.76 | 2002.42 | 1 | 50 | 27750.1 | 67409.6 | 3492427 | 0 | 0 | 3481.18 | 77.44 | 72.1 | 100 | 0 | 0 | 1077 | 621.3 | 669.17 | 1082.1 | 633.9 | 685.98 | 1085.3 | 619.8 | 672.62 | 0 | 0 | 0
2026-04-25 16:51 | 672.9 |  | 672 | 670.2 | 1687.8 | 1694.6 | 1700.6 | 1966.61 | -30.55 | 1966.86 | 1 | 50 | 27788.9 | 67413.6 | 3492467 | 0 | 0 | 3481.18 | 77.46 | 72.12 | 100 | 0 | 0 | 1080 | 609.2 | 657.95 | 1085.6 | 619.2 | 672.24 | 1084.3 | 609.4 | 660.8 | 0 | 0 | 0
2026-04-25 16:52 | 673.6 |  | 672.2 | 670.1 | 1686.6 | 1679.9 | 1679.9 | 1953.18 | -31.41 | 1953.44 | 1 | 50 | 27817.2 | 67416.3 | 3492494 | 0 | 0 | 3481.18 | 77.45 | 72.11 | 100 | 0 | 0 | 1079.1 | 603.9 | 651.66 | 1081.6 | 618.3 | 668.77 | 1086 | 605.6 | 657.64 | 0 | 0 | 0
2026-04-25 16:53 | 672.2 |  | 672 | 670.3 | 1669.5 | 1668.7 | 1668.8 | 1936.46 | -29.8 | 1936.68 | 1 | 50 | 27855.2 | 67420.2 | 3492533 | 0 | 0 | 3481.18 | 77.47 | 72.13 | 100 | 0 | 0 | 1077.9 | 600.1 | 646.86 | 1085.7 | 610.8 | 663.12 | 1084.5 | 600.6 | 651.33 | 0 | 0 | 0
2026-04-25 16:54 | 673.3 |  | 672 | 669.5 | 1654.5 | 1654.7 | 1652.5 | 1919.44 | -31.06 | 1919.7 | 1 | 50 | 27883.5 | 67423 | 3492561 | 0 | 0 | 3481.18 | 77.46 | 72.12 | 100 | 0 | 0 | 1078.9 | 593 | 639.84 | 1084.8 | 606.3 | 657.71 | 1084.8 | 595.6 | 646.06 | 0 | 0 | 0
2026-04-25 16:55 | 672.4 |  | 672.3 | 670.2 | 1630.7 | 1632.1 | 1633.1 | 1893.53 | -29.88 | 1893.76 | 1 | 50 | 27920.8 | 67426.8 | 3492599 | 0 | 0 | 3481.18 | 77.48 | 72.14 | 100 | 0 | 0 | 1078.5 | 586.8 | 632.89 | 1085.2 | 598.2 | 649.11 | 1086.5 | 584.9 | 635.45 | 0 | 0 | 0
2026-04-25 16:56 | 673 |  | 672 | 670.4 | 1613.1 | 1609.6 | 1619 | 1873.43 | -30.86 | 1873.69 | 1 | 50 | 27947.5 | 67429.3 | 3492624 | 0 | 0 | 3481.18 | 77.47 | 72.13 | 100 | 0 | 0 | 1079.3 | 579.5 | 625.45 | 1084.6 | 591.5 | 641.58 | 1085.8 | 580 | 629.81 | 0 | 0 | 0
2026-04-25 16:57 | 673 |  | 673.5 | 671.5 | 1592.7 | 1593 | 1598.1 | 1852.83 | -30.91 | 1853.09 | 1 | 50 | 27983.9 | 67433.1 | 3492662 | 0 | 0 | 3481.18 | 77.49 | 72.15 | 100 | 0 | 0 | 1079.7 | 572.1 | 617.68 | 1085.7 | 584.9 | 635.07 | 1085.9 | 574.3 | 623.65 | 0 | 0 | 0
2026-04-25 16:58 | 675.1 |  | 672.9 | 673.1 | 1579.8 | 1584.5 | 1583.3 | 1841.32 | -29.94 | 1841.78 | 1 | 50 | 28010.5 | 67435.7 | 3492688 | 0 | 0 | 3481.18 | 77.48 | 72.14 | 100 | 0 | 0 | 1079.9 | 568.8 | 614.23 | 1085.7 | 581.5 | 631.31 | 1086.9 | 569.7 | 619.22 | 0 | 0 | 0
2026-04-25 16:59 | 674.4 |  | 671.6 | 672.2 | 1571.4 | 1577.3 | 1577.9 | 1830.5 | -31.06 | 1830.76 | 1 | 50 | 28046.4 | 67439.3 | 3492724 | 0 | 0 | 3481.18 | 77.49 | 72.16 | 100 | 0 | 0 | 1080.1 | 564.6 | 609.8 | 1086.2 | 578.2 | 628.06 | 1086.9 | 566.5 | 615.74 | 0 | 0 | 0
2026-04-25 17:00 | 674.8 |  | 673.9 | 671.7 | 1564.1 | 1563.1 | 1565.1 | 1819.24 | -31.8 | 1819.52 | 1 | 50 | 28072.8 | 67442 | 3492751 | 0 | 0 | 3481.18 | 77.49 | 72.15 | 100 | 0 | 0 | 1082.1 | 561.1 | 607.22 | 1090.6 | 571.9 | 623.66 | 1088.5 | 561.8 | 611.47 | 0 | 0 | 0
2026-04-25 17:01 | 676.2 |  | 674.5 | 672.7 | 1549.5 | 1546.4 | 1549 | 1804.64 | -33.1 | 1804.94 | 1 | 50.1 | 28108.1 | 67445.5 | 3492786 | 0 | 0 | 3481.18 | 77.5 | 72.17 | 100 | 0 | 0 | 1082.6 | 555.9 | 601.87 | 1086.1 | 570 | 619.04 | 1088.8 | 557.1 | 606.55 | 0 | 0 | 0
2026-04-25 17:02 | 677.7 |  | 676 | 675.3 | 1531.4 | 1531.8 | 1535.4 | 1790.72 | -32.29 | 1791.01 | 1 | 50.2 | 28134.6 | 67448.2 | 3492813 | 0 | 0 | 3481.18 | 77.5 | 72.16 | 100 | 0 | 0 | 1084.5 | 550.6 | 597.12 | 1089.1 | 563.8 | 614.04 | 1088.8 | 552.8 | 601.91 | 0 | 0 | 0
2026-04-25 17:03 | 679.1 |  | 677.4 | 676.7 | 1504.8 | 1504.2 | 1505.2 | 1761.01 | -32.37 | 1761.31 | 1 | 50.2 | 28168.8 | 67451.5 | 3492846 | 0 | 0 | 3481.18 | 77.51 | 72.18 | 100 | 0 | 0 | 1086.1 | 541.1 | 587.73 | 1088.4 | 555.1 | 604.14 | 1087.8 | 543.4 | 591.57 | 0 | 0 | 0
2026-04-25 17:04 | 678.3 |  | 676.8 | 675 | 1483.4 | 1484.4 | 1483.7 | 1735.7 | -34.04 | 1736.02 | 1 | 50.2 | 28194.6 | 67454.1 | 3492872 | 0 | 0 | 3481.18 | 77.51 | 72.17 | 100 | 0 | 0 | 1084 | 534.8 | 579.68 | 1092.7 | 544.2 | 594.69 | 1089.8 | 535 | 583.03 | 0 | 0 | 0
2026-04-25 17:05 | 678.1 |  | 676.3 | 674.6 | 1464.3 | 1464.5 | 1465.5 | 1712.57 | -29.18 | 1712.85 | 1 | 50.2 | 28228.2 | 67457.5 | 3492906 | 0 | 0 | 3481.18 | 77.52 | 72.19 | 100 | 0 | 0 | 1086 | 524.7 | 569.84 | 1094.1 | 536.9 | 587.38 | 1090.8 | 528.9 | 576.92 | 0 | 0 | 0
2026-04-25 17:06 | 677.7 |  | 676.1 | 675.8 | 1454.1 | 1455.2 | 1457.6 | 1701.16 | -32.39 | 1701.46 | 1 | 50.1 | 28252.4 | 67459.9 | 3492930 | 0 | 0 | 3481.18 | 77.51 | 72.18 | 100 | 0 | 0 | 1087.5 | 521.3 | 566.91 | 1090.7 | 535.6 | 584.13 | 1090.9 | 524.1 | 571.78 | 0 | 0 | 0
2026-04-25 17:07 | 678.2 |  | 676.1 | 676.3 | 1442.6 | 1445.7 | 1443.9 | 1688.55 | -33.3 | 1688.88 | 1 | 50.1 | 28285 | 67463.1 | 3492962 | 0 | 0 | 3481.18 | 77.53 | 72.19 | 100 | 0 | 0 | 1086 | 518.2 | 562.72 | 1091.6 | 530.7 | 579.33 | 1089.4 | 521 | 567.59 | 0 | 0 | 0
2026-04-25 17:08 | 678.3 |  | 677.5 | 675.8 | 1433 | 1433.1 | 1436.5 | 1677.57 | -32.72 | 1677.88 | 1 | 50.1 | 28309.8 | 67465.7 | 3492988 | 0 | 0 | 3481.18 | 77.52 | 72.19 | 100 | 0 | 0 | 1087 | 515.2 | 560.07 | 1093.6 | 526.4 | 575.72 | 1092 | 515.5 | 562.9 | 0 | 0 | 0
2026-04-25 17:09 | 678.5 |  | 677.7 | 675.6 | 1416.1 | 1416.1 | 1417.8 | 1656.82 | -31.79 | 1657.15 | 1 | 50 | 28341.4 | 67468.8 | 3493019 | 0 | 0 | 3481.18 | 77.53 | 72.2 | 100 | 0 | 0 | 1088.4 | 508.2 | 553.13 | 1093.6 | 520 | 568.65 | 1091.8 | 508.6 | 555.28 | 0 | 0 | 0
2026-04-25 17:10 | 678.6 |  | 676.1 | 675.7 | 1403 | 1401.4 | 1402.4 | 1638.68 | -33.19 | 1639.01 | 1 | 50 | 28365.7 | 67471.2 | 3493043 | 0 | 0 | 3481.18 | 77.53 | 72.19 | 100 | 0 | 0 | 1089.1 | 501.8 | 546.47 | 1093.2 | 515.4 | 563.46 | 1091.3 | 503.2 | 549.09 | 0 | 0 | 0
2026-04-25 17:11 | 678.4 |  | 677.3 | 676.7 | 1376.2 | 1378.8 | 1377.7 | 1610.63 | -33.59 | 1610.97 | 1 | 50 | 28396.9 | 67474.3 | 3493074 | 0 | 0 | 3481.18 | 77.54 | 72.21 | 100 | 0 | 0 | 1090 | 492.4 | 536.75 | 1095.7 | 504.1 | 552.39 | 1092.3 | 494.7 | 540.33 | 0 | 0 | 0
2026-04-25 17:12 | 678.8 |  | 676.3 | 675.5 | 1367.8 | 1363.7 | 1366.5 | 1597.11 | -32.37 | 1597.44 | 1 | 50 | 28420.6 | 67476.6 | 3493097 | 0 | 0 | 3481.18 | 77.53 | 72.2 | 100 | 0 | 0 | 1092 | 486.6 | 531.38 | 1091.6 | 502.1 | 548.05 | 1092.6 | 491 | 536.46 | 0 | 0 | 0
2026-04-25 17:13 | 678.3 |  | 675.3 | 676.5 | 1341.4 | 1344.3 | 1347.6 | 1570.84 | -32.63 | 1571.17 | 1 | 50 | 28451.1 | 67479.8 | 3493129 | 0 | 0 | 3481.18 | 77.55 | 72.21 | 100 | 0 | 0 | 1090.5 | 480.3 | 523.72 | 1096.6 | 491.5 | 539.01 | 1091.4 | 482.7 | 526.8 | 0 | 0 | 0
2026-04-25 17:14 | 677.5 |  | 676 | 675.8 | 1322.4 | 1321.6 | 1320.4 | 1543.26 | -33.96 | 1543.61 | 1 | 50 | 28481 | 67482.7 | 3493158 | 0 | 0 | 3481.18 | 77.56 | 72.23 | 100 | 0 | 0 | 1088.1 | 473.6 | 515.35 | 1095.6 | 485.1 | 531.45 | 1091.9 | 476.3 | 520.02 | 0 | 0 | 0
2026-04-25 17:15 | 677.7 |  | 675.3 | 674.5 | 1310.2 | 1309.3 | 1312.3 | 1530.18 | -32.81 | 1530.53 | 1 | 50 | 28502.8 | 67484.9 | 3493180 | 0 | 0 | 3481.18 | 77.55 | 72.22 | 100 | 0 | 0 | 1089.1 | 467.7 | 509.4 | 1093.6 | 480.5 | 525.49 | 1092.5 | 469.5 | 512.97 | 0 | 0 | 0
2026-04-25 17:16 | 678.8 |  | 676.8 | 675.7 | 1285.9 | 1285.9 | 1288.3 | 1503.78 | -32.34 | 1504.15 | 1 | 50 | 28532 | 67487.8 | 3493209 | 0 | 0 | 3481.18 | 77.56 | 72.23 | 100 | 0 | 0 | 1090.5 | 458.7 | 500.23 | 1094.6 | 471.7 | 516.3 | 1092.3 | 462.1 | 504.72 | 0 | 0 | 0
2026-04-25 17:17 | 677.8 |  | 676.7 | 676.7 | 1273.6 | 1273.5 | 1273 | 1488.22 | -31.61 | 1488.58 | 1 | 50 | 28554 | 67490.1 | 3493232 | 0 | 0 | 3481.18 | 77.56 | 72.23 | 100 | 0 | 0 | 1090.9 | 453.2 | 494.44 | 1096.7 | 466.2 | 511.33 | 1093.7 | 457.4 | 500.21 | 0 | 0 | 0
2026-04-25 17:18 | 678.1 |  | 676.2 | 676.8 | 1255.2 | 1254.3 | 1257 | 1467.07 | -34.7 | 1467.47 | 1 | 50 | 28582.5 | 67492.8 | 3493259 | 0 | 0 | 3481.18 | 77.57 | 72.24 | 100 | 0 | 0 | 1092.9 | 446.4 | 487.87 | 1094.6 | 461 | 504.6 | 1092.4 | 450.2 | 491.84 | 0 | 0 | 0
2026-04-25 17:19 | 678.1 |  | 676.7 | 677.4 | 1239.7 | 1240.1 | 1242.8 | 1451.36 | -31.98 | 1451.73 | 1 | 50 | 28603.9 | 67495 | 3493281 | 0 | 0 | 3481.18 | 77.56 | 72.24 | 100 | 0 | 0 | 1091.5 | 442.8 | 483.3 | 1096.7 | 455 | 498.96 | 1093.3 | 444.2 | 486.11 | 0 | 0 | 0
2026-04-25 17:20 | 677.6 |  | 675.9 | 675.7 | 1220.4 | 1220 | 1220.8 | 1425.25 | -32.68 | 1425.63 | 1 | 50 | 28631.6 | 67497.8 | 3493309 | 0 | 0 | 3481.18 | 77.58 | 72.25 | 100 | 0 | 0 | 1094 | 432.9 | 473.57 | 1096.6 | 446.7 | 489.86 | 1094.4 | 437.4 | 478.67 | 0 | 0 | 0
2026-04-25 17:21 | 677.8 |  | 676.1 | 675.8 | 1208.2 | 1207.4 | 1205.9 | 1410.88 | -34.41 | 1411.29 | 1 | 50 | 28652.5 | 67499.8 | 3493329 | 0 | 0 | 3481.18 | 77.57 | 72.24 | 100 | 0 | 0 | 1094.1 | 428.8 | 469.17 | 1100.6 | 440.3 | 484.57 | 1095.7 | 432.5 | 473.88 | 0 | 0 | 0
2026-04-25 17:22 | 679.2 |  | 676.1 | 676.7 | 1189.8 | 1186.5 | 1189.2 | 1389.72 | -33.8 | 1390.11 | 1 | 50 | 28679.5 | 67502.5 | 3493356 | 0 | 0 | 3481.18 | 77.58 | 72.26 | 100 | 0 | 0 | 1095.7 | 421.6 | 461.96 | 1097.1 | 435.7 | 478 | 1098.3 | 425.3 | 466.28 | 0 | 0 | 0
2026-04-25 17:23 | 677.1 |  | 674.7 | 674.7 | 1183.1 | 1183.1 | 1183.2 | 1379.71 | -32.26 | 1380.09 | 1 | 50 | 28699.1 | 67504.6 | 3493377 | 0 | 0 | 3481.18 | 77.57 | 72.25 | 100 | 0 | 0 | 1094 | 418.6 | 457.94 | 1099.6 | 431.7 | 474.67 | 1097.9 | 421.8 | 463.53 | 0 | 0 | 0
2026-04-25 17:24 | 676.4 |  | 674.9 | 675.1 | 1167 | 1169.5 | 1168.8 | 1361.58 | -33.49 | 1361.99 | 1 | 50.1 | 28725.9 | 67507.3 | 3493404 | 0 | 0 | 3481.18 | 77.59 | 72.26 | 100 | 0 | 0 | 1095 | 413.1 | 452.38 | 1099.3 | 426 | 468.27 | 1096.8 | 416.2 | 456.88 | 0 | 0 | 0
2026-04-25 17:25 | 677 |  | 673.3 | 674.7 | 1153.9 | 1155.6 | 1154.7 | 1345.82 | -30.93 | 1346.18 | 1 | 50 | 28745.4 | 67509.2 | 3493423 | 0 | 0 | 3481.18 | 77.58 | 72.26 | 100 | 0 | 0 | 1094.5 | 408.9 | 447.56 | 1100.7 | 420.4 | 462.69 | 1098.5 | 410.9 | 451.32 | 0 | 0 | 0
2026-04-25 17:26 | 676.5 |  | 674.4 | 673 | 1140.5 | 1137.9 | 1137.5 | 1326.32 | -30.56 | 1326.67 | 1 | 50 | 28771.5 | 67511.9 | 3493450 | 0 | 0 | 3481.18 | 77.59 | 72.27 | 100 | 0 | 0 | 1096.1 | 402.5 | 441.17 | 1099.6 | 414.9 | 456.24 | 1099.9 | 404.1 | 444.46 | 0 | 0 | 0
2026-04-25 17:27 | 676 |  | 672.6 | 673.2 | 1120.3 | 1119.9 | 1120.6 | 1304.18 | -32.68 | 1304.58 | 1 | 50 | 28790.9 | 67513.7 | 3493468 | 0 | 0 | 3481.18 | 77.59 | 72.27 | 100 | 0 | 0 | 1098 | 394.9 | 433.58 | 1100.2 | 407.7 | 448.56 | 1098.9 | 397.7 | 437.03 | 0 | 0 | 0
2026-04-25 17:28 | 676 |  | 673 | 674.6 | 1094.6 | 1098.1 | 1098.9 | 1278.2 | -31.72 | 1278.6 | 1 | 50 | 28815.4 | 67516.2 | 3493493 | 0 | 0 | 3481.18 | 77.6 | 72.28 | 100 | 0 | 0 | 1097 | 387 | 424.54 | 1102.9 | 398.8 | 439.85 | 1099.3 | 389.9 | 428.59 | 0 | 0 | 0
2026-04-25 17:29 | 678.5 |  | 677.2 | 676.4 | 1083.5 | 1080.4 | 1079.6 | 1264.41 | -33.3 | 1264.85 | 1 | 50 | 28834.1 | 67518.1 | 3493512 | 0 | 0 | 3481.18 | 77.59 | 72.28 | 100 | 0 | 0 | 1097.6 | 382.8 | 420.12 | 1100.1 | 395.7 | 435.33 | 1097.9 | 386 | 423.8 | 0 | 0 | 0
2026-04-25 17:30 | 675 |  | 674.7 | 675 | 1067.8 | 1069.9 | 1070.2 | 1245.98 | -31.76 | 1246.39 | 1 | 50 | 28858.6 | 67520.5 | 3493536 | 0 | 0 | 3481.18 | 77.6 | 72.29 | 100 | 0 | 0 | 1096 | 377.6 | 413.88 | 1100.1 | 390.1 | 429.2 | 1101.3 | 378.8 | 417.22 | 0 | 0 | 0
2026-04-25 17:31 | 676.3 |  | 673.8 | 672.6 | 1056 | 1053.3 | 1053.4 | 1227.71 | -31.45 | 1228.13 | 1 | 50 | 28876.5 | 67522.3 | 3493554 | 0 | 0 | 3481.18 | 77.6 | 72.28 | 100 | 0 | 0 | 1099 | 371.5 | 408.31 | 1103.3 | 383 | 422.59 | 1099.2 | 373.9 | 410.94 | 0 | 0 | 0
2026-04-25 17:32 | 674 |  | 674 | 673.4 | 1034.8 | 1033.4 | 1036.8 | 1203.94 | -30.98 | 1204.33 | 1 | 50 | 28900.2 | 67524.6 | 3493577 | 0 | 0 | 3481.18 | 77.61 | 72.29 | 100 | 0 | 0 | 1098.9 | 365 | 401.08 | 1103.1 | 375.8 | 414.55 | 1100.5 | 365.5 | 402.22 | 0 | 0 | 0
2026-04-25 17:33 | 677 |  | 675.3 | 673 | 1013.4 | 1010.3 | 1012.3 | 1179.03 | -30.98 | 1179.45 | 1 | 50 | 28917.4 | 67526.3 | 3493594 | 0 | 0 | 3481.18 | 77.6 | 72.29 | 100 | 0 | 0 | 1100 | 356.1 | 391.73 | 1102.1 | 368.5 | 406.09 | 1100.4 | 359.1 | 395.18 | 0 | 0 | 0
2026-04-25 17:34 | 676.4 |  | 673.8 | 672.3 | 997.7 | 995 | 994.3 | 1159.22 | -31.88 | 1159.66 | 1 | 50 | 28940.3 | 67528.7 | 3493618 | 0 | 0 | 3481.18 | 77.61 | 72.3 | 100 | 0 | 0 | 1098.9 | 350.8 | 385.55 | 1100.7 | 362.9 | 399.46 | 1099.3 | 352.5 | 387.46 | 0 | 0 | 0
2026-04-25 17:35 | 675.7 |  | 672.4 | 673.6 | 976.4 | 978.7 | 975.3 | 1136.94 | -30.49 | 1137.38 | 1 | 50 | 28956.8 | 67530.3 | 3493634 | 0 | 0 | 3481.18 | 77.61 | 72.3 | 100 | 0 | 0 | 1098.1 | 343.9 | 377.68 | 1101.1 | 355.6 | 391.56 | 1100.4 | 346.1 | 380.85 | 0 | 0 | 0
2026-04-25 17:36 | 676.3 |  | 673.5 | 671.9 | 957.5 | 957.8 | 954.5 | 1113.4 | -30.52 | 1113.79 | 1 | 50 | 28978.8 | 67532.5 | 3493656 | 0 | 0 | 3481.18 | 77.62 | 72.31 | 100 | 0 | 0 | 1099 | 336.7 | 370.05 | 1105.7 | 346.8 | 383.41 | 1100.4 | 338.8 | 372.78 | 0 | 0 | 0
2026-04-25 17:37 | 673.6 |  | 673.6 | 673.6 | 947.1 | 943.1 | 947.4 | 1100.27 | -31.64 | 1100.74 | 1 | 50 | 28994.8 | 67534.2 | 3493673 | 0 | 0 | 3481.18 | 77.61 | 72.31 | 100 | 0 | 0 | 1097.5 | 333.1 | 365.63 | 1101.6 | 344 | 378.99 | 1102 | 334.2 | 368.31 | 0 | 0 | 0
2026-04-25 17:38 | 675 |  | 671.9 | 670.7 | 931.2 | 930.3 | 928.6 | 1080.42 | -30.44 | 1080.83 | 1 | 50.1 | 29015.8 | 67536.3 | 3493694 | 0 | 0 | 3481.18 | 77.62 | 72.31 | 100 | 0 | 0 | 1100.6 | 325.7 | 358.48 | 1103 | 338 | 372.8 | 1102.4 | 328.2 | 361.76 | 0 | 0 | 0
2026-04-25 17:39 | 673.7 |  | 673.5 | 672.9 | 909.2 | 909 | 909.4 | 1056.61 | -30.73 | 1056.81 | 1 | 50 | 29031.2 | 67537.8 | 3493709 | 0 | 0 | 3481.18 | 77.61 | 72.31 | 100 | 0 | 0 | 1102 | 318.7 | 351.24 | 1103.6 | 330.1 | 364.25 | 1101.3 | 320.9 | 353.4 | 0 | 0 | 0
2026-04-25 17:40 | 673.7 |  | 673.6 | 673 | 890.1 | 888.4 | 890.8 | 1034.38 | -31.32 | 1034.86 | 1 | 50 | 29051.4 | 67539.7 | 3493728 | 0 | 0 | 3481.18 | 77.62 | 72.32 | 100 | 0 | 0 | 1101.6 | 312 | 343.7 | 1106.1 | 322.2 | 356.41 | 1102.5 | 313.5 | 345.68 | 0 | 0 | 0
2026-04-25 17:41 | 673.8 |  | 672 | 671.5 | 873.9 | 873.8 | 874.6 | 1014.7 | -30.55 | 1015.16 | 1 | 50 | 29066.7 | 67541.4 | 3493745 | 0 | 0 | 3481.18 | 77.62 | 72.32 | 100 | 0 | 0 | 1102.6 | 305.4 | 336.68 | 1105.1 | 316.5 | 349.8 | 1102.4 | 308.2 | 339.78 | 0 | 0 | 0
2026-04-25 17:42 | 675.7 |  | 673.1 | 673.2 | 862.3 | 861.3 | 859.9 | 1001.34 | -32.03 | 1001.86 | 1 | 50 | 29086.4 | 67543.3 | 3493764 | 0 | 0 | 3481.18 | 77.63 | 72.33 | 100 | 0 | 0 | 1102.5 | 301.3 | 332.21 | 1104.2 | 312.8 | 345.38 | 1103.8 | 303.9 | 335.49 | 0 | 0 | 0
2026-04-25 17:43 | 674.2 |  | 673.3 | 673.4 | 852 | 851.4 | 853.7 | 990.75 | -31.91 | 991.27 | 1 | 50 | 29100.8 | 67544.8 | 3493779 | 0 | 0 | 3481.18 | 77.62 | 72.33 | 100 | 0 | 0 | 1105 | 296.7 | 327.85 | 1104.9 | 309.5 | 341.99 | 1104.2 | 301 | 332.38 | 0 | 0 | 0
2026-04-25 17:44 | 676.1 |  | 673.2 | 673.1 | 834.4 | 828.8 | 827.6 | 965.6 | -32.8 | 966.14 | 1 | 50 | 29119.7 | 67546.6 | 3493797 | 0 | 0 | 3481.18 | 77.63 | 72.34 | 100 | 0 | 0 | 1108.6 | 288.6 | 319.96 | 1106 | 301.4 | 333.38 | 1105.3 | 292.7 | 323.51 | 0 | 0 | 0
2026-04-25 17:45 | 674.7 |  | 671.7 | 673.4 | 818 | 816.8 | 819.6 | 950.08 | -30.48 | 950.57 | 1 | 50.1 | 29133.5 | 67548 | 3493811 | 0 | 0 | 3481.18 | 77.62 | 72.33 | 100 | 0 | 0 | 1105.8 | 285.3 | 315.46 | 1106.2 | 296.3 | 327.76 | 1104.7 | 287.4 | 317.53 | 0 | 0 | 0
2026-04-25 17:46 | 674.7 |  | 672 | 671.5 | 799.2 | 799.7 | 798.1 | 926.91 | -30.14 | 927.5 | 1 | 50 | 29151.8 | 67549.8 | 3493829 | 0 | 0 | 3481.18 | 77.63 | 72.34 | 100 | 0 | 0 | 1105.5 | 278 | 307.33 | 1103.8 | 290 | 320.05 | 1106.4 | 280.6 | 310.46 | 0 | 0 | 0
2026-04-25 17:47 | 674.5 |  | 672.9 | 673 | 790.5 | 788.8 | 789.2 | 916.84 | -32.37 | 917.42 | 1 | 50 | 29164.9 | 67551.2 | 3493843 | 0 | 0 | 3481.18 | 77.63 | 72.34 | 100 | 0 | 0 | 1106.3 | 274.7 | 303.89 | 1108.1 | 285.8 | 316.69 | 1106.8 | 277.3 | 306.9 | 0 | 0 | 0
2026-04-25 17:48 | 673.7 |  | 670.7 | 672.8 | 777.2 | 776.2 | 772.1 | 898.85 | -30.1 | 899.35 | 1 | 50 | 29182.6 | 67553 | 3493861 | 0 | 0 | 3481.18 | 77.63 | 72.35 | 100 | 0 | 0 | 1107 | 269.3 | 298.17 | 1108.1 | 280 | 310.27 | 1105.2 | 272 | 300.66 | 0 | 0 | 0
2026-04-25 17:49 | 674.2 |  | 671.8 | 671.5 | 759.5 | 756.4 | 757.9 | 879.42 | -31.61 | 879.97 | 1 | 50 | 29195.5 | 67554.2 | 3493873 | 0 | 0 | 3481.18 | 77.63 | 72.35 | 100 | 0 | 0 | 1103.1 | 265.1 | 292.39 | 1109.1 | 273.8 | 303.62 | 1105.9 | 265.4 | 293.46 | 0 | 0 | 0
2026-04-25 17:50 | 673.2 |  | 671.4 | 672 | 745.1 | 744.7 | 741.6 | 862.33 | -31.02 | 862.86 | 1 | 50 | 29212.2 | 67555.9 | 3493890 | 0 | 0 | 3481.18 | 77.64 | 72.36 | 100 | 0 | 0 | 1104.6 | 258.6 | 285.61 | 1109.1 | 268.7 | 297.99 | 1106.8 | 261 | 288.89 | 0 | 0 | 0
2026-04-25 17:51 | 673.8 |  | 672.5 | 672.6 | 730.3 | 733 | 732.3 | 849.87 | -31.06 | 850.41 | 1 | 50 | 29224.8 | 67557.1 | 3493902 | 0 | 0 | 3481.18 | 77.63 | 72.36 | 100 | 0 | 0 | 1106.6 | 254.8 | 282.01 | 1107.5 | 265 | 293.52 | 1106.3 | 256.9 | 284.2 | 0 | 0 | 0
2026-04-25 17:52 | 674.4 |  | 672.2 | 673.7 | 714.8 | 711.4 | 715.2 | 828.91 | -30.34 | 829.46 | 1 | 50 | 29241.2 | 67558.8 | 3493919 | 0 | 0 | 3481.18 | 77.64 | 72.37 | 100 | 0 | 0 | 1107 | 248.7 | 275.3 | 1109 | 258.3 | 286.41 | 1107.3 | 250.6 | 277.45 | 0 | 0 | 0
2026-04-25 17:53 | 674.3 |  | 670.5 | 673.2 | 703.4 | 701.2 | 701.9 | 814.24 | -31.23 | 814.84 | 1 | 50 | 29253.1 | 67560 | 3493931 | 0 | 0 | 3481.18 | 77.64 | 72.37 | 100 | 0 | 0 | 1105.6 | 244.7 | 270.51 | 1109.1 | 253.6 | 281.26 | 1104.8 | 246.4 | 272.24 | 0 | 0 | 0
2026-04-25 17:54 | 675 |  | 671.8 | 674.1 | 687.8 | 684.8 | 682.9 | 795.12 | -31.5 | 795.7 | 1 | 50 | 29268.8 | 67561.5 | 3493946 | 0 | 0 | 3481.18 | 77.64 | 72.37 | 100 | 0 | 0 | 1107.5 | 238.2 | 263.8 | 1108.2 | 248.4 | 275.3 | 1106 | 240.6 | 266.13 | 0 | 0 | 0
2026-04-25 17:55 | 675.3 |  | 672.6 | 672.2 | 674.4 | 673.5 | 674.1 | 782.33 | -28.43 | 782.93 | 1 | 50 | 29280.4 | 67562.7 | 3493958 | 0 | 0 | 3481.18 | 77.64 | 72.37 | 100 | 0 | 0 | 1108.6 | 234.6 | 259.84 | 1107.6 | 244.6 | 270.88 | 1106.8 | 236.5 | 261.8 | 0 | 0 | 0
2026-04-25 17:56 | 673.9 |  | 670 | 672.4 | 658.4 | 658 | 656.7 | 761.8 | -31.84 | 762.45 | 1 | 50 | 29295.3 | 67564.1 | 3493972 | 0 | 0 | 3481.18 | 77.65 | 72.38 | 100 | 0 | 0 | 1106.5 | 228.7 | 253.11 | 1107.6 | 238.3 | 263.97 | 1106.8 | 230 | 254.58 | 0 | 0 | 0
2026-04-25 17:57 | 673.7 |  | 672.1 | 672.4 | 645.7 | 643.1 | 642.4 | 746.1 | -31.4 | 746.79 | 1 | 50 | 29306.2 | 67565.3 | 3493984 | 0 | 0 | 3481.18 | 77.64 | 72.38 | 100 | 0 | 0 | 1107.9 | 224.1 | 248.3 | 1107.6 | 233.2 | 258.3 | 1106.8 | 225 | 249.02 | 0 | 0 | 0
2026-04-25 17:58 | 674.3 |  | 671.4 | 672.4 | 626 | 625.1 | 625 | 725.06 | -30.84 | 725.71 | 1 | 50 | 29320.6 | 67566.7 | 3493998 | 0 | 0 | 3481.18 | 77.65 | 72.39 | 100 | 0 | 0 | 1106.6 | 217.9 | 241.15 | 1106.6 | 227.1 | 251.35 | 1105.8 | 218.8 | 241.98 | 0 | 0 | 0
2026-04-25 17:59 | 672.8 |  | 671.2 | 672.3 | 617.4 | 613.6 | 612.6 | 711.53 | -31.18 | 712.25 | 1 | 50.1 | 29330.9 | 67567.7 | 3494008 | 0 | 0 | 3481.18 | 77.64 | 72.39 | 100 | 0 | 0 | 1107 | 213.5 | 236.39 | 1107 | 222.8 | 246.64 | 1103.3 | 215.5 | 237.71 | 0 | 0 | 0
2026-04-25 18:00 | 673.4 |  | 671.8 | 673.2 | 599.3 | 595.4 | 597.8 | 692.1 | -30.13 | 692.79 | 1 | 50.1 | 29344.5 | 67569.1 | 3494022 | 0 | 0 | 3481.18 | 77.65 | 72.4 | 100 | 0 | 0 | 1108.5 | 207.8 | 230.33 | 1107.6 | 216.5 | 239.81 | 1105.9 | 208.6 | 230.65 | 0 | 0 | 0
2026-04-25 18:01 | 672.7 |  | 670.5 | 671.7 | 583 | 582.4 | 582.2 | 674.17 | -31.35 | 674.93 | 1 | 50.2 | 29354.3 | 67570.1 | 3494032 | 0 | 0 | 3481.18 | 77.65 | 72.39 | 100 | 0 | 0 | 1106.4 | 202.8 | 224.35 | 1106.7 | 211 | 233.49 | 1104.9 | 203.5 | 224.88 | 0 | 0 | 0
2026-04-25 18:02 | 673.4 |  | 670.8 | 672.3 | 566.5 | 564.1 | 563.6 | 653.9 | -29.67 | 654.47 | 1 | 50.3 | 29367.3 | 67571.4 | 3494045 | 0 | 0 | 3481.18 | 77.65 | 72.4 | 100 | 0 | 0 | 1105.8 | 196.8 | 217.65 | 1107.6 | 204.7 | 226.7 | 1103.9 | 197.9 | 218.45 | 0 | 0 | 0
2026-04-25 18:03 | 672.5 |  | 670.1 | 672 | 556.2 | 555 | 552.9 | 641.76 | -32.49 | 642.4 | 1 | 50.3 | 29376.6 | 67572.3 | 3494054 | 0 | 0 | 3481.18 | 77.65 | 72.4 | 100 | 0 | 0 | 1105 | 193.1 | 213.52 | 1105.6 | 201.5 | 222.77 | 1102.8 | 194.6 | 214.59 | 0 | 0 | 0
2026-04-25 18:04 | 673.3 |  | 670.2 | 672.3 | 542.6 | 541 | 540.2 | 626.16 | -28.88 | 627.01 | 1 | 50.3 | 29389 | 67573.5 | 3494066 | 0 | 0 | 3481.18 | 77.65 | 72.41 | 100 | 0 | 0 | 1104.1 | 188.6 | 208.28 | 1105.6 | 196.6 | 217.42 | 1103.9 | 189.6 | 209.29 | 0 | 0 | 0
2026-04-25 18:05 | 673.4 |  | 670.1 | 672.2 | 532.3 | 529.2 | 529.7 | 614.59 | -31.34 | 615.53 | 1 | 50.2 | 29398 | 67574.4 | 3494075 | 0 | 0 | 3481.18 | 77.65 | 72.41 | 100 | 0 | 0 | 1105 | 185 | 204.46 | 1106.6 | 192.9 | 213.49 | 1103.8 | 185.9 | 205.17 | 0 | 0 | 0
2026-04-25 18:06 | 672.8 |  | 671.2 | 671.9 | 516.2 | 514.6 | 514 | 595.83 | -30.65 | 596.58 | 1 | 50.2 | 29409.6 | 67575.6 | 3494087 | 0 | 0 | 3481.18 | 77.66 | 72.42 | 100 | 0 | 0 | 1105.3 | 179.5 | 198.41 | 1104.2 | 187.5 | 207.02 | 1102.8 | 180.3 | 198.83 | 0 | 0 | 0
2026-04-25 18:07 | 674.4 |  | 670.4 | 673.4 | 504.8 | 503.7 | 502.2 | 582.86 | -30.96 | 583.66 | 1 | 50.1 | 29418.3 | 67576.5 | 3494096 | 0 | 0 | 3481.18 | 77.65 | 72.42 | 100 | 0 | 0 | 1104.4 | 175.4 | 193.67 | 1099.5 | 184.4 | 202.75 | 1098.4 | 177.2 | 194.68 | 0 | 0 | 0
2026-04-25 18:08 | 673.7 |  | 671.8 | 673 | 488.3 | 487.7 | 488.5 | 564.68 | -30.73 | 565.46 | 1 | 50.1 | 29429.4 | 67577.5 | 3494106 | 0 | 0 | 3481.18 | 77.66 | 72.42 | 100 | 0 | 0 | 1105 | 170.2 | 188.03 | 1099.6 | 178.5 | 196.3 | 1099.3 | 171.3 | 188.36 | 0 | 0 | 0
2026-04-25 18:09 | 673.9 |  | 669.8 | 671.6 | 477.6 | 476.6 | 475.9 | 550.49 | -30.06 | 551.27 | 1 | 50 | 29437.4 | 67578.4 | 3494115 | 0 | 0 | 3481.18 | 77.66 | 72.42 | 100 | 0 | 0 | 1104.6 | 165.6 | 182.93 | 1099.7 | 174.2 | 191.61 | 1096.3 | 167.8 | 184.01 | 0 | 0 | 0
2026-04-25 18:10 | 674 |  | 671 | 671.7 | 463.8 | 463.6 | 462.3 | 535.41 | -31.34 | 536.32 | 1 | 50 | 29447.9 | 67579.4 | 3494125 | 0 | 0 | 3481.18 | 77.66 | 72.43 | 100 | 0 | 0 | 1102.2 | 161.2 | 177.68 | 1103.1 | 168.9 | 186.28 | 1093.7 | 163.7 | 179.03 | 0 | 0 | 0
2026-04-25 18:11 | 673.4 |  | 671.3 | 673.3 | 455.5 | 452.1 | 449.7 | 523.51 | -31.54 | 524.66 | 1 | 50 | 29455.6 | 67580.2 | 3494133 | 0 | 0 | 3481.18 | 77.66 | 72.43 | 100 | 0 | 0 | 1102 | 157.5 | 173.58 | 1099.6 | 165.6 | 182.11 | 1095.5 | 159.7 | 174.97 | 0 | 0 | 0
2026-04-25 18:12 | 672.6 |  | 669.7 | 671.2 | 442.3 | 441.3 | 439.7 | 508.74 | -30.67 | 509.66 | 1 | 50 | 29465.4 | 67581.1 | 3494142 | 0 | 0 | 3481.18 | 77.66 | 72.44 | 100 | 0 | 0 | 1102 | 153.4 | 169.04 | 1102.6 | 160.6 | 177.05 | 1095.8 | 154.9 | 169.79 | 0 | 0 | 0
2026-04-25 18:13 | 672.6 |  | 670.9 | 672.8 | 431.8 | 430 | 429.3 | 496.98 | -31.44 | 497.96 | 1 | 50 | 29472.7 | 67582 | 3494151 | 0 | 0 | 3481.18 | 77.66 | 72.44 | 100 | 0 | 0 | 1100 | 150.2 | 165.22 | 1102.6 | 156.9 | 173.02 | 1093.4 | 151.7 | 165.89 | 0 | 0 | 0
2026-04-25 18:14 | 673.5 |  | 669.4 | 670 | 419.3 | 419.1 | 418.5 | 483.56 | -29.63 | 484.47 | 1 | 50 | 29482.3 | 67582.9 | 3494160 | 0 | 0 | 3481.18 | 77.66 | 72.45 | 100 | 0 | 0 | 1102 | 145.9 | 160.74 | 1098.6 | 153.3 | 168.37 | 1092.4 | 147.8 | 161.43 | 0 | 0 | 0
2026-04-25 18:15 | 672.2 |  | 669.5 | 670.3 | 410.2 | 410.1 | 409.2 | 472.32 | -29.62 | 473.2 | 1 | 50.1 | 29489.3 | 67583.6 | 3494167 | 0 | 0 | 3481.18 | 77.66 | 72.45 | 100 | 0 | 0 | 1101.4 | 142.6 | 157.1 | 1100.6 | 149.4 | 164.43 | 1092.4 | 143.9 | 157.18 | 0 | 0 | 0
2026-04-25 18:16 | 674 |  | 670.4 | 671.8 | 396.7 | 394.7 | 394.5 | 455.98 | -29.54 | 456.94 | 1 | 50.1 | 29498.3 | 67584.5 | 3494176 | 0 | 0 | 3481.18 | 77.66 | 72.45 | 100 | 0 | 0 | 1104.1 | 137.3 | 151.55 | 1097.5 | 144.7 | 158.78 | 1092.3 | 139.2 | 151.99 | 0 | 0 | 0
2026-04-25 18:17 | 673.4 |  | 669.5 | 671 | 386.9 | 385.9 | 384.3 | 444.73 | -29.35 | 445.72 | 1 | 50.1 | 29504.9 | 67585.1 | 3494182 | 0 | 0 | 3481.18 | 77.66 | 72.45 | 100 | 0 | 0 | 1101.5 | 134.2 | 147.86 | 1097.2 | 141.3 | 154.99 | 1091.3 | 136 | 148.38 | 0 | 0 | 0
2026-04-25 18:18 | 672.1 |  | 669.3 | 672.4 | 375.1 | 373.3 | 372.4 | 430.49 | -31.78 | 431.66 | 1 | 50.1 | 29513.3 | 67586 | 3494191 | 0 | 0 | 3481.18 | 77.67 | 72.46 | 100 | 0 | 0 | 1101.4 | 129.8 | 143.01 | 1097.3 | 136.7 | 150.03 | 1092.4 | 131.4 | 143.51 | 0 | 0 | 0
2026-04-25 18:19 | 672.6 |  | 669.8 | 671.1 | 365.7 | 364.5 | 363.6 | 420.36 | -30.34 | 421.41 | 1 | 50.1 | 29519.6 | 67586.6 | 3494197 | 0 | 0 | 3481.18 | 77.67 | 72.47 | 100 | 0 | 0 | 1100 | 126.9 | 139.62 | 1095.1 | 133.7 | 146.45 | 1091.6 | 128.2 | 139.99 | 0 | 0 | 0
2026-04-25 18:20 | 673.5 |  | 669.4 | 670.7 | 353.7 | 351.8 | 349.8 | 404.97 | -31.29 | 406.1 | 1 | 50.1 | 29527.6 | 67587.5 | 3494206 | 0 | 0 | 3481.18 | 77.67 | 72.47 | 100 | 0 | 0 | 1098 | 122.8 | 134.84 | 1096.6 | 128.7 | 141.18 | 1089.7 | 123.7 | 134.79 | 0 | 0 | 0
2026-04-25 18:21 | 672.7 |  | 669.8 | 670.8 | 344.9 | 342.9 | 340.7 | 393.94 | -29.33 | 395.07 | 1 | 50 | 29533.4 | 67588.1 | 3494212 | 0 | 0 | 3481.18 | 77.67 | 72.47 | 100 | 0 | 0 | 1098 | 119.6 | 131.34 | 1096.1 | 125.3 | 137.39 | 1088.1 | 120.3 | 130.89 | 0 | 0 | 0
2026-04-25 18:22 | 672.5 |  | 669.8 | 671 | 330.6 | 329.8 | 328.9 | 379.07 | -29.55 | 380.21 | 1 | 50 | 29540.8 | 67588.7 | 3494218 | 0 | 0 | 3481.18 | 77.67 | 72.48 | 100 | 0 | 0 | 1096.5 | 115 | 126.14 | 1095 | 120.7 | 132.2 | 1086.8 | 116 | 126.05 | 0 | 0 | 0
2026-04-25 18:23 | 672.8 |  | 670 | 672 | 323.3 | 321.2 | 320.2 | 369.61 | -30.15 | 370.82 | 1 | 50 | 29546.2 | 67589.3 | 3494224 | 0 | 0 | 3481.18 | 77.67 | 72.48 | 100 | 0 | 0 | 1096.3 | 112.2 | 122.98 | 1093.6 | 117.9 | 128.89 | 1087.3 | 113.2 | 123.09 | 0 | 0 | 0
2026-04-25 18:24 | 672.3 |  | 669.2 | 670.8 | 314.8 | 311.4 | 309.6 | 358.39 | -30.48 | 359.69 | 1 | 50 | 29553.2 | 67590 | 3494231 | 0 | 0 | 3481.18 | 77.67 | 72.49 | 100 | 0 | 0 | 1095.4 | 108.8 | 119.2 | 1093.2 | 114.2 | 124.88 | 1084.4 | 109.9 | 119.14 | 0 | 0 | 0
2026-04-25 18:25 | 671.1 |  | 667.4 | 670.4 | 304.3 | 300.9 | 297.7 | 345.24 | -31.45 | 346.58 | 1 | 50 | 29560 | 67590.6 | 3494237 | 0 | 0 | 3481.18 | 77.67 | 72.49 | 100 | 0 | 0 | 1094.1 | 105.1 | 115.04 | 1094.6 | 109.9 | 120.3 | 1085.3 | 105.7 | 114.66 | 0 | 0 | 0
2026-04-25 18:26 | 672.1 |  | 668.6 | 669.9 | 294.2 | 293 | 290.9 | 335.26 | -30.78 | 336.67 | 1 | 50 | 29564.9 | 67591.2 | 3494243 | 0 | 0 | 3481.18 | 77.67 | 72.49 | 100 | 0 | 0 | 1091.5 | 102.7 | 112.12 | 1094.7 | 106.7 | 116.85 | 1083.4 | 103.5 | 112.08 | 0 | 0 | 0
2026-04-25 18:27 | 672.5 |  | 668 | 671.3 | 283.2 | 282.2 | 280.8 | 322.97 | -30.06 | 324.55 | 1 | 50 | 29571.3 | 67591.8 | 3494249 | 0 | 0 | 3481.18 | 77.67 | 72.5 | 100 | 0 | 0 | 1093.5 | 98.9 | 108.1 | 1090.7 | 103.2 | 112.59 | 1083.3 | 99.6 | 107.95 | 0 | 0 | 0
2026-04-25 18:28 | 670.9 |  | 668.8 | 670.1 | 275.8 | 274.1 | 273.7 | 313.93 | -30.11 | 315.37 | 1 | 50 | 29575.9 | 67592.1 | 3494252 | 0 | 0 | 3481.18 | 77.67 | 72.5 | 100 | 0 | 0 | 1093.5 | 96 | 104.98 | 1090.6 | 100.9 | 110.08 | 1081.4 | 97.1 | 105.01 | 0 | 0 | 0
2026-04-25 18:29 | 671.5 |  | 668.8 | 668.5 | 265.8 | 264.7 | 263.5 | 302.1 | -30.39 | 303.62 | 1 | 50 | 29581.9 | 67592.7 | 3494258 | 0 | 0 | 3481.18 | 77.67 | 72.5 | 100 | 0 | 0 | 1090.1 | 92.9 | 101.13 | 1090.2 | 96.9 | 105.66 | 1079.8 | 93.4 | 100.84 | 0 | 0 | 0
2026-04-25 18:30 | 671.8 |  | 669.3 | 670 | 259.1 | 256.2 | 256.9 | 293.82 | -30.88 | 295.39 | 1 | 50 | 29586.2 | 67593.3 | 3494264 | 0 | 0 | 3481.18 | 77.67 | 72.51 | 100 | 0 | 0 | 1091.4 | 90.2 | 98.42 | 1089.1 | 94.6 | 103.06 | 1080.8 | 90.9 | 98.2 | 0 | 0 | 0
2026-04-25 18:31 | 671.5 |  | 667.7 | 669.7 | 249.4 | 247.7 | 246.1 | 282.55 | -30.65 | 284.23 | 0.99 | 50 | 29591.8 | 67593.9 | 3494270 | 0 | 0 | 3481.18 | 77.67 | 72.51 | 100 | 0 | 0 | 1086 | 87.2 | 94.69 | 1089.5 | 90.6 | 98.72 | 1077.8 | 87.5 | 94.36 | 0 | 0 | 0
2026-04-25 18:32 | 671 |  | 668.7 | 669.6 | 241.5 | 240.5 | 238.7 | 273.62 | -29.47 | 275.15 | 0.99 | 50 | 29595.8 | 67594.2 | 3494273 | 0 | 0 | 3481.18 | 77.67 | 72.51 | 100 | 0 | 0 | 1087.1 | 84.4 | 91.74 | 1090.1 | 87.7 | 95.55 | 1076.8 | 85 | 91.55 | 0 | 0 | 0
2026-04-25 18:33 | 671.6 |  | 667.9 | 670.5 | 233.1 | 231 | 230.5 | 263.51 | -29.06 | 265.13 | 0.99 | 50 | 29600.9 | 67594.8 | 3494279 | 0 | 0 | 3481.18 | 77.67 | 72.52 | 100 | 0 | 0 | 1083.5 | 81.4 | 88.25 | 1088.1 | 84.7 | 92.19 | 1074.5 | 82 | 88.13 | 0 | 0 | 0
2026-04-25 18:34 | 672.6 |  | 669.5 | 669.5 | 225.9 | 225.7 | 223.3 | 255.74 | -29.72 | 257.35 | 0.99 | 50 | 29604.7 | 67595.1 | 3494282 | 0 | 0 | 3481.18 | 77.67 | 72.52 | 100 | 0 | 0 | 1083.6 | 79 | 85.63 | 1088.1 | 82 | 89.25 | 1074.3 | 79.4 | 85.34 | 0 | 0 | 0
2026-04-25 18:35 | 670.6 |  | 667.1 | 669.2 | 219.3 | 215.9 | 212.8 | 245.15 | -29.55 | 246.91 | 0.99 | 50 | 29609.7 | 67595.7 | 3494288 | 0 | 0 | 3481.18 | 77.68 | 72.53 | 100 | 0 | 0 | 1083.1 | 76 | 82.26 | 1085.1 | 79 | 85.72 | 1073.3 | 76.3 | 81.93 | 0 | 0 | 0
2026-04-25 18:36 | 671.7 |  | 667.5 | 671.2 | 212.1 | 207.9 | 206.6 | 236.73 | -31.09 | 239.01 | 0.99 | 50 | 29613.2 | 67596 | 3494291 | 0 | 0 | 3481.18 | 77.67 | 72.53 | 100 | 0 | 0 | 1082.1 | 73.5 | 79.49 | 1085.1 | 76.3 | 82.79 | 1073.8 | 73.8 | 79.28 | 0 | 0 | 0
2026-04-25 18:37 | 669.9 |  | 666.8 | 668.2 | 203.7 | 198.7 | 199.7 | 226.63 | -28.67 | 228.57 | 0.99 | 50 | 29617.7 | 67596.4 | 3494295 | 0 | 0 | 3481.18 | 77.68 | 72.53 | 100 | 0 | 0 | 1080 | 70.4 | 76.04 | 1084 | 72.9 | 79.06 | 1071.8 | 70.7 | 75.79 | 0 | 0 | 0
2026-04-25 18:38 | 670.8 |  | 667.7 | 668 | 195.4 | 194.4 | 196.1 | 220.29 | -28.73 | 222.16 | 0.99 | 50 | 29620.9 | 67596.7 | 3494298 | 0 | 0 | 3481.18 | 77.67 | 72.54 | 100 | 0 | 0 | 1078 | 68.7 | 74.1 | 1083.1 | 71.2 | 77.08 | 1069.9 | 68.7 | 73.53 | 0 | 0 | 0
2026-04-25 18:39 | 671 |  | 668 | 668.4 | 188 | 186.1 | 185.2 | 209.99 | -30.83 | 212.18 | 0.99 | 50 | 29625.1 | 67597.2 | 3494303 | 0 | 0 | 3481.18 | 77.68 | 72.55 | 100 | 0 | 0 | 1078.1 | 65.4 | 70.46 | 1079.6 | 67.8 | 73.3 | 1066.9 | 65.7 | 70.1 | 0 | 0 | 0
2026-04-25 18:40 | 670.7 |  | 667.9 | 669.6 | 182.1 | 179.4 | 178.5 | 202.74 | -29.28 | 204.92 | 0.99 | 50 | 29628.2 | 67597.5 | 3494306 | 0 | 0 | 3481.18 | 77.68 | 72.55 | 100 | 0 | 0 | 1074.4 | 63.5 | 68.19 | 1077.9 | 65.6 | 70.71 | 1064.8 | 63.6 | 67.72 | 0 | 0 | 0
2026-04-25 18:41 | 671.1 |  | 667.9 | 669.2 | 173.4 | 170.9 | 172.2 | 193.25 | -29.5 | 195.53 | 0.99 | 50 | 29632 | 67597.9 | 3494310 | 0 | 0 | 3481.18 | 77.68 | 72.55 | 100 | 0 | 0 | 1073.6 | 60.5 | 65 | 1076 | 62.6 | 67.4 | 1062.8 | 60.8 | 64.64 | 0 | 0 | 0
2026-04-25 18:42 | 671.8 |  | 667.7 | 670.8 | 167.8 | 165.9 | 165.9 | 186.57 | -28.93 | 188.94 | 0.99 | 50 | 29634.8 | 67598.2 | 3494313 | 0 | 0 | 3481.18 | 77.68 | 72.56 | 100 | 0 | 0 | 1068.9 | 58.8 | 62.84 | 1076.5 | 60.3 | 64.91 | 1062.4 | 58.7 | 62.41 | 0 | 0 | 0
2026-04-25 18:43 | 670.8 |  | 667.5 | 668.1 | 161.6 | 161.1 | 157 | 178.26 | -26.67 | 180.25 | 0.99 | 50 | 29638.3 | 67598.5 | 3494316 | 0 | 0 | 3481.18 | 77.68 | 72.56 | 100 | 0 | 0 | 1066.4 | 56.3 | 60.09 | 1075.2 | 57.6 | 61.94 | 1060.8 | 56.8 | 60.24 | 0 | 0 | 0
2026-04-25 18:44 | 670 |  | 666.7 | 668.1 | 153.5 | 154.3 | 155 | 171.94 | -28.15 | 174.35 | 0.99 | 50 | 29640.9 | 67598.8 | 3494319 | 0 | 0 | 3481.18 | 77.68 | 72.57 | 100 | 0 | 0 | 1064 | 54.4 | 57.88 | 1072.4 | 55.7 | 59.73 | 1057.8 | 54.3 | 57.47 | 0 | 0 | 0
2026-04-25 18:45 | 668.4 |  | 666.9 | 668.3 | 149.8 | 149.2 | 144.2 | 163.4 | -28.03 | 165.79 | 0.99 | 50 | 29644.1 | 67599.1 | 3494322 | 0 | 0 | 3481.18 | 77.68 | 72.57 | 100 | 0 | 0 | 1061.1 | 53 | 56.27 | 1072.6 | 52.8 | 56.69 | 1057.1 | 53.3 | 56.35 | 0 | 0 | 0
2026-04-25 18:46 | 670.3 |  | 666.1 | 669.5 | 144.4 | 142.4 | 140.6 | 157.33 | -28.46 | 159.97 | 0.98 | 50 | 29646.5 | 67599.4 | 3494325 | 0 | 0 | 3481.18 | 77.68 | 72.57 | 100 | 0 | 0 | 1060 | 51 | 54.1 | 1068.1 | 52.1 | 55.65 | 1053.3 | 50.8 | 53.55 | 0 | 0 | 0
2026-04-25 18:47 | 669.6 |  | 666.2 | 668.5 | 137 | 135.4 | 137.4 | 148.94 | -28.14 | 151.5 | 0.98 | 50 | 29649.4 | 67599.7 | 3494328 | 0 | 0 | 3481.18 | 77.68 | 72.58 | 100 | 0 | 0 | 1055.2 | 48.6 | 51.32 | 1065.6 | 50.1 | 53.4 | 1052.6 | 48.8 | 51.34 | 0 | 0 | 0
2026-04-25 18:48 | 668.8 |  | 666.3 | 667.3 | 132.1 | 131.6 | 129.6 | 142.86 | -27.85 | 145.54 | 0.98 | 50 | 29651.5 | 67599.7 | 3494328 | 0 | 0 | 3481.18 | 77.68 | 72.58 | 100 | 0 | 0 | 1053.5 | 46.7 | 49.19 | 1064.4 | 47.3 | 50.38 | 1048.8 | 46.4 | 48.68 | 0 | 0 | 0
2026-04-25 18:49 | 669.5 |  | 664.9 | 668.6 | 129.4 | 124.7 | 125.2 | 134.92 | -26.35 | 137.63 | 0.98 | 50 | 29654.3 | 67600 | 3494331 | 0 | 0 | 3481.18 | 77.68 | 72.58 | 100 | 0 | 0 | 1051.1 | 44.1 | 46.39 | 1059 | 45.1 | 47.73 | 1048.3 | 44.5 | 46.6 | 0 | 0 | 0
2026-04-25 18:50 | 670.6 |  | 666.8 | 668.6 | 120.5 | 120.1 | 121.5 | 130.28 | -27.88 | 133.1 | 0.98 | 50 | 29656.2 | 67600.3 | 3494334 | 0 | 0 | 3481.18 | 77.68 | 72.59 | 100 | 0 | 0 | 1046.8 | 42.8 | 44.84 | 1050.5 | 43.8 | 46.02 | 1044.9 | 42.2 | 44.12 | 0 | 0 | 0
2026-04-25 18:51 | 670.1 |  | 666.4 | 666.9 | 117.3 | 115 | 114.4 | 123.15 | -27.23 | 126.07 | 0.98 | 50 | 29658.7 | 67600.6 | 3494337 | 0 | 0 | 3481.18 | 77.68 | 72.59 | 100 | 0 | 0 | 1038 | 40.9 | 42.49 | 1044.5 | 41.8 | 43.62 | 1040.7 | 40 | 41.68 | 0 | 0 | 0
2026-04-25 18:52 | 667.8 |  | 664.6 | 665.4 | 111.3 | 109.9 | 108.1 | 117.13 | -26.25 | 119.99 | 0.97 | 50 | 29660.4 | 67600.6 | 3494337 | 0 | 0 | 3481.18 | 77.68 | 72.6 | 100 | 0 | 0 | 1038.6 | 38.9 | 40.36 | 1042.4 | 39.7 | 41.4 | 1038.3 | 38.4 | 39.85 | 0 | 0 | 0
2026-04-25 18:53 | 669.6 |  | 666.1 | 666.6 | 105.5 | 102.6 | 104.5 | 109.9 | -27.54 | 113.46 | 0.97 | 50 | 29662.6 | 67600.9 | 3494340 | 0 | 0 | 3481.18 | 77.68 | 72.6 | 100 | 0 | 0 | 1036.1 | 36.7 | 38.03 | 1041.3 | 37.3 | 38.83 | 1036.3 | 35.8 | 37.12 | 0 | 0 | 0
2026-04-25 18:54 | 669.5 |  | 666.1 | 666.9 | 103.7 | 99.5 | 99 | 104.75 | -27.33 | 108.26 | 0.97 | 50 | 29664.1 | 67601.1 | 3494342 | 0 | 0 | 3481.18 | 77.67 | 72.6 | 100 | 0 | 0 | 1035.4 | 34.9 | 36.09 | 1034.1 | 35.9 | 37.17 | 1034.3 | 34.3 | 35.48 | 0 | 0 | 0
2026-04-25 18:55 | 669 |  | 665.5 | 666.4 | 96.2 | 95.7 | 95.6 | 97.54 | -26.16 | 100.83 | 0.96 | 50 | 29666 | 67601.2 | 3494343 | 0 | 0 | 3481.18 | 77.67 | 72.61 | 100 | 0 | 0 | 1030.5 | 32.9 | 33.88 | 1031.5 | 33.4 | 34.44 | 1030.9 | 31.8 | 32.82 | 0 | 0 | 0
2026-04-25 18:56 | 669.7 |  | 665.9 | 668.3 | 92.8 | 90.3 | 90.9 | 92.88 | -26.31 | 96.52 | 0.96 | 50 | 29667.4 | 67601.5 | 3494346 | 0 | 0 | 3481.18 | 77.67 | 72.61 | 100 | 0 | 0 | 1021.5 | 31.7 | 32.4 | 1028.6 | 31.9 | 32.84 | 1030.4 | 30.1 | 31 | 0 | 0 | 0
2026-04-25 18:57 | 667.8 |  | 665.1 | 666.8 | 86.9 | 86.9 | 81.7 | 85.93 | -25.66 | 89.86 | 0.95 | 49.9 | 29669.2 | 67601.5 | 3494346 | 0 | 0 | 3481.18 | 77.67 | 72.61 | 100 | 0 | 0 | 1013.6 | 29.8 | 30.17 | 1025.9 | 29.4 | 30.21 | 1029.8 | 27.7 | 28.48 | 0 | 0 | 0
2026-04-25 18:58 | 668.4 |  | 666.6 | 667.9 | 83.3 | 84.1 | 81.4 | 80.65 | -26.95 | 85.01 | 0.95 | 50 | 29670.4 | 67601.7 | 3494348 | 0 | 0 | 3481.18 | 77.67 | 72.61 | 100 | 0 | 0 | 1013 | 28.1 | 28.51 | 1024.1 | 27.9 | 28.52 | 1028.2 | 26.2 | 26.89 | 0 | 0 | 0
2026-04-25 18:59 | 668 |  | 665.5 | 667 | 78.5 | 76.4 | 74.8 | 73.82 | -25.65 | 78.12 | 0.94 | 50 | 29671.9 | 67601.8 | 3494349 | 0 | 0 | 3481.18 | 77.67 | 72.62 | 100 | 0 | 0 | 1007.4 | 26.3 | 26.45 | 1023.8 | 25.4 | 25.97 | 1027.1 | 23.8 | 24.43 | 0 | 0 | 0
2026-04-25 19:00 | 668.7 |  | 665.1 | 668.3 | 74 | 72.5 | 71.9 | 68.64 | -26.04 | 73.6 | 0.93 | 50.1 | 29672.9 | 67602 | 3494351 | 0 | 0 | 3481.18 | 77.67 | 72.62 | 100 | 0 | 0 | 1007.6 | 24.3 | 24.44 | 1024.6 | 23.4 | 23.93 | 1025.9 | 22 | 22.55 | 0 | 0 | 0
2026-04-25 19:01 | 668.4 |  | 665.2 | 666.4 | 69.5 | 69 | 66.7 | 61.82 | -24.72 | 66.58 | 0.92 | 50.1 | 29674.2 | 67602.1 | 3494352 | 0 | 0 | 3481.18 | 77.67 | 72.62 | 100 | 0 | 0 | 1001 | 22.4 | 22.39 | 1020.1 | 21.3 | 21.76 | 1025.9 | 19.7 | 20.19 | 0 | 0 | 0
2026-04-25 19:02 | 668.5 |  | 665.4 | 668.2 | 68.4 | 67.3 | 63.7 | 57.37 | -27.07 | 63.29 | 0.91 | 50.1 | 29675.1 | 67602.1 | 3494352 | 0 | 0 | 3481.18 | 77.67 | 72.63 | 100 | 0 | 0 | 999.6 | 20.9 | 20.86 | 1017.1 | 20 | 20.3 | 1024.8 | 18.1 | 18.51 | 0 | 0 | 0
2026-04-25 19:03 | 667.8 |  | 665.8 | 665.8 | 61 | 61 | 59.3 | 51.09 | -25.7 | 57.33 | 0.9 | 50 | 29676.1 | 67602.3 | 3494354 | 0 | 0 | 3481.18 | 77.67 | 72.63 | 100 | 0 | 0 | 995 | 19.1 | 18.98 | 1015.1 | 17.6 | 17.89 | 1023.9 | 15.8 | 16.18 | 0 | 0 | 0
2026-04-25 19:04 | 668.4 |  | 665.8 | 666.6 | 60.1 | 59.3 | 57.7 | 46.78 | -26.27 | 53.12 | 0.88 | 50 | 29676.8 | 67602.3 | 3494354 | 0 | 0 | 3481.18 | 77.67 | 72.64 | 100 | 0 | 0 | 992.6 | 17.5 | 17.39 | 1011.6 | 16.4 | 16.58 | 1022.5 | 14.3 | 14.6 | 0 | 0 | 0
2026-04-25 19:05 | 668 |  | 664.6 | 665.5 | 53.7 | 56.6 | 52.2 | 40.53 | -24.49 | 47.59 | 0.84 | 50 | 29677.7 | 67602.4 | 3494355 | 0 | 0 | 3481.18 | 77.67 | 72.64 | 100 | 0 | 0 | 993 | 15.3 | 15.17 | 1011.9 | 13.9 | 14.08 | 1019.8 | 12.5 | 12.71 | 0 | 0 | 0
2026-04-25 19:06 | 668.2 |  | 665.1 | 667.8 | 54.6 | 57.6 | 53.2 | 36.46 | -24.9 | 44.11 | 0.83 | 50 | 29678.2 | 67602.4 | 3494355 | 0 | 0 | 3481.18 | 77.67 | 72.64 | 100 | 0 | 0 | 990.4 | 13.9 | 13.77 | 1009.7 | 12.9 | 13.01 | 1017.4 | 11.2 | 11.37 | 0 | 0 | 0
2026-04-25 19:07 | 668.8 |  | 665.2 | 666.2 | 49.3 | 52.6 | 46.8 | 30.74 | -25.81 | 40.07 | 0.77 | 50 | 29678.9 | 67602.6 | 3494357 | 0 | 0 | 3481.18 | 77.67 | 72.65 | 100 | 0 | 0 | 991.4 | 11.9 | 11.78 | 1007.6 | 10.9 | 10.98 | 1022.9 | 8.7 | 8.94 | 0 | 0 | 0
2026-04-25 19:08 | 668.3 |  | 664.8 | 666.7 | 49.8 | 46.5 | 46.9 | 26.54 | -25.93 | 37.1 | 0.73 | 50 | 29679.3 | 67602.6 | 3494357 | 0 | 0 | 3481.18 | 77.67 | 72.65 | 100 | 0 | 0 | 987.5 | 10.7 | 10.58 | 1008.1 | 9.4 | 9.5 | 1021.6 | 7.6 | 7.74 | 0 | 0 | 0
2026-04-25 19:09 | 668.6 |  | 664.5 | 665.9 | 46.9 | 46.7 | 44.8 | 21.78 | -24.18 | 32.54 | 0.64 | 50 | 29679.8 | 67602.6 | 3494357 | 0 | 0 | 3481.18 | 77.67 | 72.66 | 100 | 0 | 0 | 985.5 | 9.1 | 9.01 | 1009.1 | 7.5 | 7.57 | 1018.3 | 5.9 | 5.99 | 0 | 0 | 0
2026-04-25 19:10 | 669 |  | 665.8 | 666.6 | 45.3 | 45.7 | 43.4 | 18.12 | -25.44 | 31.24 | 0.61 | 50 | 29680.1 | 67602.6 | 3494357 | 0 | 0 | 3481.18 | 77.67 | 72.66 | 100 | 0 | 0 | 984.7 | 7.8 | 7.72 | 1004.1 | 6.5 | 6.57 | 1018.4 | 4.5 | 4.56 | 0 | 0 | 0
2026-04-25 19:11 | 668.7 |  | 664.6 | 666.9 | 45.2 | 44.1 | 45.6 | 13.59 | -25.14 | 28.66 | 0.47 | 50 | 29680.4 | 67602.6 | 3494357 | 0 | 0 | 3481.18 | 77.67 | 72.67 | 100 | 0 | 0 | 981 | 6.5 | 6.35 | 1007.1 | 4.6 | 4.59 | 1016.9 | 3.2 | 3.21 | 0 | 0 | 0
2026-04-25 19:12 | 668.9 |  | 665.4 | 666.4 | 43.3 | 45.5 | 43.2 | 10.07 | -25.71 | 27.31 | 0.38 | 50 | 29680.6 | 67602.7 | 3494358 | 0 | 0 | 3481.18 | 77.67 | 72.66 | 100 | 0 | 0 | 980.8 | 5.3 | 5.2 | 1004.6 | 3.6 | 3.64 | 1015.4 | 1.8 | 1.86 | 0 | 0 | 0
2026-04-25 19:13 | 668.6 |  | 664.5 | 668.1 | 43.3 | 42.8 | 44.8 | 6.26 | -26.4 | 27.13 | 0.25 | 50 | 29680.7 | 67602.7 | 3494358 | 0 | 0 | 3481.18 | 77.67 | 72.67 | 100 | 0 | 0 | 980.1 | 4 | 3.89 | 999.5 | 2.5 | 2.48 | 1014.1 | 0.9 | 0.88 | 0 | 0 | 0
2026-04-25 19:14 | 668.7 |  | 664.8 | 666.7 | 42.4 | 46.2 | 41.3 | 4.47 | -26.05 | 25.94 | 0.17 | 50 | 29680.8 | 67602.7 | 3494358 | 0 | 0 | 3481.18 | 77.67 | 72.68 | 100 | 0 | 0 | 978.8 | 2.9 | 2.86 | 995.9 | 1.6 | 1.55 | 1016.8 | 0 | 0 | 0 | 0 | 0
2026-04-25 19:15 | 669 |  | 665.3 | 668.6 | 45.2 | 46.2 | 44.8 | 2.65 | -26.93 | 27.22 | 0.1 | 49.9 | 29680.9 | 67602.8 | 3494359 | 0 | 0 | 3481.18 | 77.67 | 72.68 | 100 | 0 | 0 | 977.4 | 1.9 | 1.84 | 987 | 1 | 1.01 | 1016.6 | 0 | 0 | 0 | 0 | 0
2026-04-25 19:16 | 668.9 |  | 665.2 | 666.9 | 44.1 | 43.9 | 44.8 | 1.78 | -26.72 | 26.78 | 0.06 | 49.9 | 29680.9 | 67602.8 | 3494359 | 0 | 0 | 3481.18 | 77.66 | 72.69 | 100 | 0 | 0 | 970.6 | 1.2 | 1.17 | 977.6 | 0.5 | 0.51 | 1015.8 | 0 | 0 | 0 | 0 | 0
2026-04-25 19:17 | 663.6 |  | 659.6 | 663 | 43.2 | 43.8 | 43.3 | 1.56 | -24.17 | 24.34 | 0.05 | 49.9 | 29680.9 | 67602.8 | 3494359 | 0 | 0 | 3481.18 | 77.66 | 72.69 | 100 | 0 | 0 | 960.5 | 0.5 | 0.44 | 947.2 | 1.5 | 1.44 | 965.8 | 0 | 0 | 0 | 0 | 0
2026-04-25 19:18 | 668.7 |  | 665.1 | 667.4 | 46.6 | 46.4 | 44.2 | 1.6 | -25.85 | 25.18 | 0.06 | 49.8 | 29681 | 67602.8 | 3494359 | 0 | 0 | 3481.18 | 77.66 | 72.69 | 100 | 0 | 0 | 950.6 | 0.7 | 0.64 | 952 | 0.7 | 0.68 | 949.5 | 0.2 | 0.15 | 0 | 0 | 0
2026-04-25 19:19 | 668.5 |  | 664.8 | 667.3 | 47.6 | 46.1 | 45.3 | 0 | -25.88 | 25.88 | 0 | 49.8 | 29681 | 67602.8 | 3494359 | 0 | 0 | 3481.18 | 77.66 | 72.7 | 100 | 0 | 0 | 949.7 | 0 | 0 | 950.5 | 0 | 0 | 948.7 | 0 | 0 | 0 | 0 | 0
2026-04-25 19:20 | 668.3 |  | 664.7 | 667.5 | 47.2 | 47 | 45.2 | 0 | -26.63 | 26.55 | 0 | 49.8 | 29681 | 67602.8 | 3494359 | 0 | 0 | 3481.18 | 77.66 | 72.7 | 100 | 0 | 0 | 949.5 | 0 | 0 | 950.7 | 0 | 0 | 949.1 | 0 | 0 | 0 | 0 | 0
2026-04-25 19:21 | 668.5 |  | 664.7 | 667.6 | 46.6 | 45.4 | 44.7 | 0 | -26.99 | 26.82 | 0 | 49.8 | 29681 | 67602.8 | 3494359 | 0 | 0 | 3481.18 | 77.66 | 72.71 | 100 | 0 | 0 | 950 | 0 | 0 | 950.3 | 0 | 0 | 949.2 | 0 | 0 | 0 | 0 | 0
2026-04-25 19:22 | 668.6 |  | 664.9 | 667.9 | 46.2 | 47.7 | 47.2 | 0 | -25.99 | 25.13 | 0 | 49.8 | 29681 | 67602.8 | 3494359 | 0 | 0 | 3481.18 | 77.66 | 72.71 | 100 | 0 | 0 | 950 | 0 | 0 | 950.4 | 0 | 0 | 949.1 | 0 | 0 | 0 | 0 | 0
2026-04-25 19:23 | 668.4 |  | 664.6 | 667.6 | 43.3 | 44.9 | 43.7 | 0 | -26.44 | 26.44 | 0 | 49.8 | 29681 | 67602.8 | 3494359 | 0 | 0 | 3481.18 | 77.66 | 72.71 | 100 | 0 | 0 | 950.2 | 0 | 0 | 950.3 | 0 | 0 | 949 | 0 | 0 | 0 | 0 | 0
2026-04-25 19:24 | 668.1 |  | 664.7 | 667.5 | 48.9 | 48.5 | 47.6 | 0 | -26.84 | 26.94 | 0 | 49.8 | 29681 | 67602.8 | 3494359 | 0 | 0 | 3481.18 | 77.66 | 72.71 | 100 | 0 | 0 | 950.7 | 0 | 0 | 950.1 | 0 | 0 | 949 | 0 | 0 | 0 | 0 | 0
2026-04-25 19:25 | 668.4 |  | 664.8 | 668 | 48 | 47.1 | 45.6 | 0 | -26.05 | 26.69 | 0 | 49.8 | 29681 | 67602.8 | 3494359 | 0 | 0 | 3481.18 | 77.66 | 72.71 | 100 | 0 | 0 | 949.9 | 0 | 0 | 950.5 | 0 | 0 | 949.3 | 0 | 0 | 0 | 0 | 0
2026-04-25 19:26 | 667.9 |  | 664.5 | 667.8 | 48.6 | 48.7 | 47.2 | 0 | -26.62 | 25.73 | 0 | 49.8 | 29681 | 67602.8 | 3494359 | 0 | 0 | 3481.18 | 77.66 | 72.71 | 100 | 0 | 0 | 950.6 | 0 | 0 | 950 | 0 | 0 | 949.6 | 0 | 0 | 0 | 0 | 0
2026-04-25 19:27 | 668.5 |  | 665 | 667.7 | 48.7 | 48.6 | 49.2 | 0 | -26.25 | 25.94 | 0 | 49.8 | 29681 | 67602.8 | 3494359 | 0 | 0 | 3481.18 | 77.66 | 72.71 | 100 | 0 | 0 | 949.9 | 0 | 0 | 951 | 0 | 0 | 949.2 | 0 | 0 | 0 | 0 | 0
2026-04-25 19:28 | 668.8 |  | 665 | 667.5 | 49 | 48.4 | 47.3 | 0 | -27.08 | 27.08 | 0 | 49.8 | 29681 | 67602.8 | 3494359 | 0 | 0 | 3481.18 | 77.66 | 72.71 | 100 | 0 | 0 | 950.2 | 0 | 0 | 951.2 | 0 | 0 | 948.9 | 0 | 0 | 0 | 0 | 0
2026-04-25 19:29 | 668.5 |  | 664.6 | 667 | 48.3 | 47.5 | 49.2 | 0 | -26.33 | 26.07 | 0 | 49.8 | 29681 | 67602.8 | 3494359 | 0 | 0 | 3481.18 | 77.66 | 72.71 | 100 | 0 | 0 | 949.9 | 0 | 0 | 949.7 | 0 | 0 | 949.6 | 0 | 0 | 0 | 0 | 0
2026-04-25 19:30 | 668.1 |  | 664.3 | 667 | 48.2 | 47.1 | 47 | 0 | -26.4 | 25.72 | 0 | 49.8 | 29681 | 67602.8 | 3494359 | 0 | 0 | 3481.18 | 77.66 | 72.71 | 100 | 0 | 0 | 949.4 | 0 | 0 | 950.9 | 0 | 0 | 948.3 | 0 | 0 | 0 | 0 | 0
2026-04-25 19:31 | 668.3 |  | 664.4 | 667.8 | 49.6 | 48.7 | 49.1 | 0 | -27.02 | 27.15 | 0 | 49.8 | 29681 | 67602.8 | 3494359 | 0 | 0 | 3481.18 | 77.66 | 72.71 | 100 | 0 | 0 | 949.9 | 0 | 0 | 950 | 0 | 0 | 949 | 0 | 0 | 0 | 0 | 0
2026-04-25 19:32 | 668.4 |  | 664.4 | 667.3 | 48.5 | 49 | 49.1 | 0 | -25.89 | 26.03 | 0 | 49.8 | 29681 | 67602.8 | 3494359 | 0 | 0 | 3481.18 | 77.66 | 72.71 | 100 | 0 | 0 | 951.1 | 0 | 0 | 950.3 | 0 | 0 | 948.9 | 0 | 0 | 0 | 0 | 0
2026-04-25 19:33 | 668 |  | 663.7 | 667.1 | 49.3 | 48.5 | 47 | 0 | -25.75 | 25.75 | 0 | 49.9 | 29681 | 67602.8 | 3494359 | 0 | 0 | 3481.18 | 77.66 | 72.71 | 100 | 0 | 0 | 949.8 | 0 | 0 | 949.3 | 0 | 0 | 948.8 | 0 | 0 | 0 | 0 | 0
2026-04-25 19:34 | 668.1 |  | 663.9 | 667.5 | 48.7 | 50.2 | 48.2 | 0 | -26.45 | 26.51 | 0 | 49.9 | 29681 | 67602.8 | 3494359 | 0 | 0 | 3481.18 | 77.66 | 72.71 | 100 | 0 | 0 | 949 | 0 | 0 | 950.5 | 0 | 0 | 948.6 | 0 | 0 | 0 | 0 | 0
2026-04-25 19:35 | 667.8 |  | 663.6 | 667.4 | 47.5 | 48.6 | 47.3 | 0 | -26.73 | 25.96 | 0 | 49.9 | 29681 | 67602.8 | 3494359 | 0 | 0 | 3481.18 | 77.66 | 72.71 | 100 | 0 | 0 | 949.7 | 0 | 0 | 949.2 | 0 | 0 | 949.4 | 0 | 0 | 0 | 0 | 0
2026-04-25 19:36 | 668.3 |  | 664.5 | 668.1 | 48.5 | 48.5 | 47.8 | 0 | -25.94 | 26.92 | 0 | 49.9 | 29681 | 67602.8 | 3494359 | 0 | 0 | 3481.18 | 77.66 | 72.71 | 100 | 0 | 0 | 949.7 | 0 | 0 | 950.8 | 0 | 0 | 949.2 | 0 | 0 | 0 | 0 | 0
2026-04-25 19:37 | 667.6 |  | 664.7 | 668 | 47.9 | 46.7 | 48.4 | 0 | -25.73 | 25.73 | 0 | 49.9 | 29681 | 67602.8 | 3494359 | 0 | 0 | 3481.18 | 77.66 | 72.71 | 100 | 0 | 0 | 948.8 | 0 | 0 | 949.9 | 0 | 0 | 948.8 | 0 | 0 | 0 | 0 | 0
2026-04-25 19:38 | 669 |  | 665.1 | 666.8 | 46.5 | 48.2 | 46.2 | 0 | -25.21 | 26.27 | 0 | 49.9 | 29681 | 67602.8 | 3494359 | 0 | 0 | 3481.18 | 77.66 | 72.71 | 100 | 0 | 0 | 948.9 | 0 | 0 | 950.7 | 0 | 0 | 948.8 | 0 | 0 | 0 | 0 | 0
2026-04-25 19:39 | 669 |  | 664.3 | 666.9 | 45.9 | 46.3 | 47.9 | 0 | -26.52 | 26.52 | 0 | 50 | 29681 | 67602.8 | 3494359 | 0 | 0 | 3481.18 | 77.66 | 72.71 | 100 | 0 | 0 | 949.7 | 0 | 0 | 950.2 | 0 | 0 | 948.4 | 0 | 0 | 0 | 0 | 0
2026-04-25 19:40 | 668.7 |  | 664.6 | 668.1 | 31.9 | 31.2 | 31.7 | 0 | -17.83 | 17.78 | 0 | 49.9 | 29681 | 67602.8 | 3494359 | 0 | 0 | 3481.18 | 77.66 | 72.71 | 100 | 0 | 0 | 949.6 | 0 | 0 | 950.6 | 0 | 0 | 629.8 | 0 | 0 | 0 | 0 | 0
2026-04-25 19:41 | 668.5 |  | 664.5 | 668.5 | 17 | 16.8 | 16.6 | 0 | -8.61 | 8.61 | 0 | 49.9 | 29681 | 67602.8 | 3494359 | 0 | 0 | 3481.18 | 77.66 | 72.71 | 100 | 0 | 0 | 949.3 | 0 | 0 | 552.6 | 0 | 0 | 544.4 | 0 | 0 | 0 | 0 | 0
2026-04-25 19:42 | 668.4 |  | 664.4 | 668.4 | 17.8 | 17.5 | 17.4 | 0 | -8.95 | 8.95 | 0 | 49.9 | 29681 | 67602.8 | 3494359 | 0 | 0 | 3481.18 | 77.66 | 72.71 | 100 | 0 | 0 | 949.5 | 0 | 0 | 547.8 | 0 | 0 | 542.2 | 0 | 0 | 0 | 0 | 0
2026-04-25 19:43 | 667.9 |  | 664.8 | 667.9 | 0 | 0 | 0 | 0 | 0 | 0 | 0 | 49.9 | 29681 | 67602.8 | 3494359 | 0 | 0 | 3481.18 | 77.66 | 72.71 | 100 | 0 | 0 | 540.4 | 0 | 0 | 527.2 | 0 | 0 | 515.4 | 0 | 0 | 0 | 0 | 0
2026-04-25 19:44 | 668.1 |  | 663.9 | 666.6 | 0 | 0 | 0 | 0 | 0 | 0 | 0 | 49.9 | 29681 | 67602.8 | 3494359 | 0 | 0 | 3481.18 | 77.66 | 72.71 | 100 | 0 | 0 | 509.7 | 0 | 0 | 495 | 0 | 0 | 483.1 | 0 | 0 | 0 | 0 | 0
2026-04-25 19:45 | 668.1 |  | 664.9 | 667 | 0 | 0 | 0 | 0 | 0 | 0 | 0 | 49.9 | 29681 | 67602.8 | 3494359 | 0 | 0 | 3481.18 | 77.66 | 72.71 | 100 | 0 | 0 | 464.6 | 0 | 0 | 451 | 0 | 0 | 439.3 | 0 | 0 | 0 | 0 | 0
2026-04-25 19:46 | 669.2 |  | 665.2 | 666.4 | 0 | 0 | 0 | 0 | 0 | 0 | 0 | 50 | 29681 | 67602.8 | 3494359 | 0 | 0 | 3481.18 | 77.66 | 72.71 | 100 | 0 | 0 | 430.5 | 0 | 0 | 417.2 | 0 | 0 | 406.1 | 0 | 0 | 0 | 0 | 0
2026-04-25 19:47 | 668.3 |  | 664.9 | 668.4 | 0 | 0 | 0 | 0 | 0 | 0 | 0 | 50 | 29681 | 67602.8 | 3494359 | 0 | 0 | 3481.18 | 77.66 | 72.71 | 100 | 0 | 0 | 386.2 | 0 | 0 | 374.6 | 0 | 0 | 364.1 | 0 | 0 | 0 | 0 | 0
2026-04-25 19:48 | 668.5 |  | 665.1 | 666.8 | 0 | 0 | 0 | 0 | 0 | 0 | 0 | 50 | 29681 | 67602.8 | 3494359 | 0 | 0 | 3481.18 | 77.66 | 72.71 | 100 | 0 | 0 | 342.6 | 0 | 0 | 332.8 | 0 | 0 | 323 | 0 | 0 | 0 | 0 | 0
2026-04-25 19:49 | 668.6 |  | 664.1 | 666.4 | 0 | 0 | 0 | 0 | 0 | 0 | 0 | 50 | 29681 | 67602.8 | 3494359 | 0 | 0 | 3481.18 | 77.66 | 72.71 | 100 | 0 | 0 | 310.8 | 0 | 0 | 302.5 | 0 | 0 | 293.2 | 0 | 0 | 0 | 0 | 0
2026-04-25 19:50 | 669.1 |  | 664.7 | 667.2 | 0 | 0 | 0 | 0 | 0 | 0 | 0 | 50 | 29681 | 67602.8 | 3494359 | 0 | 0 | 3481.18 | 77.66 | 72.71 | 100 | 0 | 0 | 270.5 | 0 | 0 | 264.4 | 0 | 0 | 255.9 | 0 | 0 | 0 | 0 | 0
2026-04-25 19:51 | 668.7 |  | 665.6 | 667.1 | 0 | 0 | 0 | 0 | 0 | 0 | 0 | 50 | 29681 | 67602.8 | 3494359 | 0 | 0 | 3481.18 | 77.66 | 72.71 | 100 | 0 | 0 | 242.3 | 0 | 0 | 237 | 0 | 0 | 228.9 | 0 | 0 | 0 | 0 | 0
2026-04-25 19:52 | 668.9 |  | 664.6 | 666.5 | 0 | 0 | 0 | 0 | 0 | 0 | 0 | 50 | 29681 | 67602.8 | 3494359 | 0 | 0 | 3481.18 | 77.66 | 72.71 | 100 | 0 | 0 | 207.1 | 0 | 0 | 203.4 | 0 | 0 | 196 | 0 | 0 | 0 | 0 | 0
2026-04-25 19:53 | 668.8 |  | 665.4 | 666.9 | 0 | 0 | 0 | 0 | 0 | 0 | 0 | 50 | 29681 | 67602.8 | 3494359 | 0 | 0 | 3481.18 | 77.66 | 72.71 | 100 | 0 | 0 | 183 | 0 | 0 | 180.4 | 0 | 0 | 173.8 | 0 | 0 | 0 | 0 | 0
2026-04-25 19:54 | 669.2 |  | 664.9 | 667.4 | 0 | 0 | 0 | 0 | 0 | 0 | 0 | 50 | 29681 | 67602.8 | 3494359 | 0 | 0 | 3481.18 | 77.66 | 72.71 | 100 | 0 | 0 | 154.5 | 0 | 0 | 153.1 | 0 | 0 | 146.8 | 0 | 0 | 0 | 0 | 0
2026-04-25 19:55 | 668.8 |  | 664.2 | 667.8 | 0 | 0 | 0 | 0 | 0 | 0 | 0 | 50 | 29681 | 67602.8 | 3494359 | 0 | 0 | 3481.18 | 77.66 | 72.71 | 100 | 0 | 0 | 135.5 | 0 | 0 | 134.8 | 0 | 0 | 129 | 0 | 0 | 0 | 0 | 0
2026-04-25 19:56 | 668 |  | 664.7 | 667.7 | 0 | 0 | 0 | 0 | 0 | 0 | 0 | 50 | 29681 | 67602.8 | 3494359 | 0 | 0 | 3481.18 | 77.66 | 72.71 | 100 | 0 | 0 | 113.4 | 0 | 0 | 113.5 | 0 | 0 | 108.3 | 0 | 0 | 0 | 0 | 0
2026-04-25 19:57 | 668.7 |  | 665.1 | 667 | 0 | 0 | 0 | 0 | 0 | 0 | 0 | 50 | 29681 | 67602.8 | 3494359 | 0 | 0 | 3481.18 | 77.66 | 72.71 | 100 | 0 | 0 | 99.2 | 0 | 0 | 99.8 | 0 | 0 | 95.1 | 0 | 0 | 0 | 0 | 0
2026-04-25 19:58 | 667.9 |  | 665.1 | 668 | 0 | 0 | 0 | 0 | 0 | 0 | 0 | 50.1 | 29681 | 67602.8 | 3494359 | 0 | 0 | 3481.18 | 77.66 | 72.71 | 100 | 0 | 0 | 25.3 | 0 | 0 | 28.5 | 0 | 0 | 24.8 | 0 | 0 | 0 | 0 | 0
2026-04-25 19:59 | 669.1 |  | 663.9 | 666.6 | 0 | 0 | 0 | 0 | 0 | 0 | 0 | 50 | 29681 | 67602.8 | 3494359 | 0 | 0 | 3481.18 | 77.66 | 72.71 | 100 | 0 | 0 | 25.8 | 0 | 0 | 29.4 | 0 | 0 | 25.3 | 0 | 0 | 0 | 0 | 0
2026-04-25 20:00 | 669.1 |  | 663.9 | 666.6 | 0 | 0 | 0 | 0 | 0 | 0 | 0 | 50 | 29681 | 67602.8 | 3494359 | 0 | 0 | 3481.18 | 77.66 | 72.71 | 100 | 0 | 0 | 25.8 | 0 | 0 | 29.4 | 0 | 0 | 25.3 | 0 | 0 | 0 | 0 | 0
2026-04-25 20:01 | 669.1 |  | 663.9 | 666.6 | 0 | 0 | 0 | 0 | 0 | 0 | 0 | 50 | 29681 | 67602.8 | 3494359 | 0 | 0 | 3481.18 | 77.66 | 72.71 | 100 | 0 | 0 | 25.8 | 0 | 0 | 29.4 | 0 | 0 | 25.3 | 0 | 0 | 0 | 0 | 0
2026-04-25 20:02 | 669.1 |  | 663.9 | 666.6 | 0 | 0 | 0 | 0 | 0 | 0 | 0 | 50 | 29681 | 67602.8 | 3494359 | 0 | 0 | 3481.18 | 77.66 | 72.71 | 100 | 0 | 0 | 25.8 | 0 | 0 | 29.4 | 0 | 0 | 25.3 | 0 | 0 | 0 | 0 | 0
2026-04-25 20:03 | 669.1 |  | 663.9 | 666.6 | 0 | 0 | 0 | 0 | 0 | 0 | 0 | 50 | 29681 | 67602.8 | 3494359 | 0 | 0 | 3481.18 | 77.66 | 72.71 | 100 | 0 | 0 | 25.8 | 0 | 0 | 29.4 | 0 | 0 | 25.3 | 0 | 0 | 0 | 0 | 0
2026-04-25 20:04 | 669.1 |  | 663.9 | 666.6 | 0 | 0 | 0 | 0 | 0 | 0 | 0 | 50 | 29681 | 67602.8 | 3494359 | 0 | 0 | 3481.18 | 77.66 | 72.71 | 100 | 0 | 0 | 25.8 | 0 | 0 | 29.4 | 0 | 0 | 25.3 | 0 | 0 | 0 | 0 | 0
2026-04-25 20:05 | 669.1 |  | 663.9 | 666.6 | 0 | 0 | 0 | 0 | 0 | 0 | 0 | 50 | 29681 | 67602.8 | 3494359 | 0 | 0 | 3481.18 | 77.66 | 72.71 | 100 | 0 | 0 | 25.8 | 0 | 0 | 29.4 | 0 | 0 | 25.3 | 0 | 0 | 0 | 0 | 0
2026-04-25 20:06 | 669.1 |  | 663.9 | 666.6 | 0 | 0 | 0 | 0 | 0 | 0 | 0 | 50 | 29681 | 67602.8 | 3494359 | 0 | 0 | 3481.18 | 77.66 | 72.71 | 100 | 0 | 0 | 25.8 | 0 | 0 | 29.4 | 0 | 0 | 25.3 | 0 | 0 | 0 | 0 | 0
2026-04-25 20:07 | 669.1 |  | 663.9 | 666.6 | 0 | 0 | 0 | 0 | 0 | 0 | 0 | 50 | 29681 | 67602.8 | 3494359 | 0 | 0 | 3481.18 | 77.66 | 72.71 | 100 | 0 | 0 | 25.8 | 0 | 0 | 29.4 | 0 | 0 | 25.3 | 0 | 0 | 0 | 0 | 0
2026-04-25 20:08 | 669.1 |  | 663.9 | 666.6 | 0 | 0 | 0 | 0 | 0 | 0 | 0 | 50 | 29681 | 67602.8 | 3494359 | 0 | 0 | 3481.18 | 77.66 | 72.71 | 100 | 0 | 0 | 25.8 | 0 | 0 | 29.4 | 0 | 0 | 25.3 | 0 | 0 | 0 | 0 | 0
2026-04-25 20:09 | 669.1 |  | 663.9 | 666.6 | 0 | 0 | 0 | 0 | 0 | 0 | 0 | 50 | 29681 | 67602.8 | 3494359 | 0 | 0 | 3481.18 | 77.66 | 72.71 | 100 | 0 | 0 | 25.8 | 0 | 0 | 29.4 | 0 | 0 | 25.3 | 0 | 0 | 0 | 0 | 0
2026-04-25 20:10 | 669.1 |  | 663.9 | 666.6 | 0 | 0 | 0 | 0 | 0 | 0 | 0 | 50 | 29681 | 67602.8 | 3494359 | 0 | 0 | 3481.18 | 77.66 | 72.71 | 100 | 0 | 0 | 25.8 | 0 | 0 | 29.4 | 0 | 0 | 25.3 | 0 | 0 | 0 | 0 | 0
2026-04-25 20:11 | 669.1 |  | 663.9 | 666.6 | 0 | 0 | 0 | 0 | 0 | 0 | 0 | 50 | 29681 | 67602.8 | 3494359 | 0 | 0 | 3481.18 | 77.66 | 72.71 | 100 | 0 | 0 | 25.8 | 0 | 0 | 29.4 | 0 | 0 | 25.3 | 0 | 0 | 0 | 0 | 0
2026-04-25 20:12 | 669.1 |  | 663.9 | 666.6 | 0 | 0 | 0 | 0 | 0 | 0 | 0 | 50 | 29681 | 67602.8 | 3494359 | 0 | 0 | 3481.18 | 77.66 | 72.71 | 100 | 0 | 0 | 25.8 | 0 | 0 | 29.4 | 0 | 0 | 25.3 | 0 | 0 | 0 | 0 | 0
2026-04-25 20:13 | 669.1 |  | 663.9 | 666.6 | 0 | 0 | 0 | 0 | 0 | 0 | 0 | 50 | 29681 | 67602.8 | 3494359 | 0 | 0 | 3481.18 | 77.66 | 72.71 | 100 | 0 | 0 | 25.8 | 0 | 0 | 29.4 | 0 | 0 | 25.3 | 0 | 0 | 0 | 0 | 0
2026-04-25 20:14 | 669.1 |  | 663.9 | 666.6 | 0 | 0 | 0 | 0 | 0 | 0 | 0 | 50 | 29681 | 67602.8 | 3494359 | 0 | 0 | 3481.18 | 77.66 | 72.71 | 100 | 0 | 0 | 25.8 | 0 | 0 | 29.4 | 0 | 0 | 25.3 | 0 | 0 | 0 | 0 | 0
2026-04-25 20:15 | 669.1 |  | 663.9 | 666.6 | 0 | 0 | 0 | 0 | 0 | 0 | 0 | 50 | 29681 | 67602.8 | 3494359 | 0 | 0 | 3481.18 | 77.66 | 72.71 | 100 | 0 | 0 | 25.8 | 0 | 0 | 29.4 | 0 | 0 | 25.3 | 0 | 0 | 0 | 0 | 0
2026-04-25 20:16 | 669.1 |  | 663.9 | 666.6 | 0 | 0 | 0 | 0 | 0 | 0 | 0 | 50 | 29681 | 67602.8 | 3494359 | 0 | 0 | 3481.18 | 77.66 | 72.71 | 100 | 0 | 0 | 25.8 | 0 | 0 | 29.4 | 0 | 0 | 25.3 | 0 | 0 | 0 | 0 | 0
2026-04-25 20:17 | 669.1 |  | 663.9 | 666.6 | 0 | 0 | 0 | 0 | 0 | 0 | 0 | 50 | 29681 | 67602.8 | 3494359 | 0 | 0 | 3481.18 | 77.66 | 72.71 | 100 | 0 | 0 | 25.8 | 0 | 0 | 29.4 | 0 | 0 | 25.3 | 0 | 0 | 0 | 0 | 0
2026-04-25 20:18 | 669.1 |  | 663.9 | 666.6 | 0 | 0 | 0 | 0 | 0 | 0 | 0 | 50 | 29681 | 67602.8 | 3494359 | 0 | 0 | 3481.18 | 77.66 | 72.71 | 100 | 0 | 0 | 25.8 | 0 | 0 | 29.4 | 0 | 0 | 25.3 | 0 | 0 | 0 | 0 | 0
2026-04-25 20:19 | 669.1 |  | 663.9 | 666.6 | 0 | 0 | 0 | 0 | 0 | 0 | 0 | 50 | 29681 | 67602.8 | 3494359 | 0 | 0 | 3481.18 | 77.66 | 72.71 | 100 | 0 | 0 | 25.8 | 0 | 0 | 29.4 | 0 | 0 | 25.3 | 0 | 0 | 0 | 0 | 0
2026-04-25 20:20 | 669.1 |  | 663.9 | 666.6 | 0 | 0 | 0 | 0 | 0 | 0 | 0 | 50 | 29681 | 67602.8 | 3494359 | 0 | 0 | 3481.18 | 77.66 | 72.71 | 100 | 0 | 0 | 25.8 | 0 | 0 | 29.4 | 0 | 0 | 25.3 | 0 | 0 | 0 | 0 | 0
2026-04-25 20:21 | 669.1 |  | 663.9 | 666.6 | 0 | 0 | 0 | 0 | 0 | 0 | 0 | 50 | 29681 | 67602.8 | 3494359 | 0 | 0 | 3481.18 | 77.66 | 72.71 | 100 | 0 | 0 | 25.8 | 0 | 0 | 29.4 | 0 | 0 | 25.3 | 0 | 0 | 0 | 0 | 0
2026-04-25 20:22 | 669.1 |  | 663.9 | 666.6 | 0 | 0 | 0 | 0 | 0 | 0 | 0 | 50 | 29681 | 67602.8 | 3494359 | 0 | 0 | 3481.18 | 77.66 | 72.71 | 100 | 0 | 0 | 25.8 | 0 | 0 | 29.4 | 0 | 0 | 25.3 | 0 | 0 | 0 | 0 | 0
2026-04-25 20:23 | 669.1 |  | 663.9 | 666.6 | 0 | 0 | 0 | 0 | 0 | 0 | 0 | 50 | 29681 | 67602.8 | 3494359 | 0 | 0 | 3481.18 | 77.66 | 72.71 | 100 | 0 | 0 | 25.8 | 0 | 0 | 29.4 | 0 | 0 | 25.3 | 0 | 0 | 0 | 0 | 0
2026-04-25 20:24 | 669.1 |  | 663.9 | 666.6 | 0 | 0 | 0 | 0 | 0 | 0 | 0 | 50 | 29681 | 67602.8 | 3494359 | 0 | 0 | 3481.18 | 77.66 | 72.71 | 100 | 0 | 0 | 25.8 | 0 | 0 | 29.4 | 0 | 0 | 25.3 | 0 | 0 | 0 | 0 | 0
2026-04-25 20:25 | 669.1 |  | 663.9 | 666.6 | 0 | 0 | 0 | 0 | 0 | 0 | 0 | 50 | 29681 | 67602.8 | 3494359 | 0 | 0 | 3481.18 | 77.66 | 72.71 | 100 | 0 | 0 | 25.8 | 0 | 0 | 29.4 | 0 | 0 | 25.3 | 0 | 0 | 0 | 0 | 0
2026-04-25 20:26 | 669.1 |  | 663.9 | 666.6 | 0 | 0 | 0 | 0 | 0 | 0 | 0 | 50 | 29681 | 67602.8 | 3494359 | 0 | 0 | 3481.18 | 77.66 | 72.71 | 100 | 0 | 0 | 25.8 | 0 | 0 | 29.4 | 0 | 0 | 25.3 | 0 | 0 | 0 | 0 | 0
2026-04-25 20:27 | 669.1 |  | 663.9 | 666.6 | 0 | 0 | 0 | 0 | 0 | 0 | 0 | 50 | 29681 | 67602.8 | 3494359 | 0 | 0 | 3481.18 | 77.66 | 72.71 | 100 | 0 | 0 | 25.8 | 0 | 0 | 29.4 | 0 | 0 | 25.3 | 0 | 0 | 0 | 0 | 0
2026-04-25 20:28 | 669.1 |  | 663.9 | 666.6 | 0 | 0 | 0 | 0 | 0 | 0 | 0 | 50 | 29681 | 67602.8 | 3494359 | 0 | 0 | 3481.18 | 77.66 | 72.71 | 100 | 0 | 0 | 25.8 | 0 | 0 | 29.4 | 0 | 0 | 25.3 | 0 | 0 | 0 | 0 | 0
2026-04-25 20:29 | 669.1 |  | 663.9 | 666.6 | 0 | 0 | 0 | 0 | 0 | 0 | 0 | 50 | 29681 | 67602.8 | 3494359 | 0 | 0 | 3481.18 | 77.66 | 72.71 | 100 | 0 | 0 | 25.8 | 0 | 0 | 29.4 | 0 | 0 | 25.3 | 0 | 0 | 0 | 0 | 0
2026-04-25 20:30 | 669.1 |  | 663.9 | 666.6 | 0 | 0 | 0 | 0 | 0 | 0 | 0 | 50 | 29681 | 67602.8 | 3494359 | 0 | 0 | 3481.18 | 77.66 | 72.71 | 100 | 0 | 0 | 25.8 | 0 | 0 | 29.4 | 0 | 0 | 25.3 | 0 | 0 | 0 | 0 | 0
2026-04-25 20:31 | 669.1 |  | 663.9 | 666.6 | 0 | 0 | 0 | 0 | 0 | 0 | 0 | 50 | 29681 | 67602.8 | 3494359 | 0 | 0 | 3481.18 | 77.66 | 72.71 | 100 | 0 | 0 | 25.8 | 0 | 0 | 29.4 | 0 | 0 | 25.3 | 0 | 0 | 0 | 0 | 0
2026-04-25 20:32 | 669.1 |  | 663.9 | 666.6 | 0 | 0 | 0 | 0 | 0 | 0 | 0 | 50 | 29681 | 67602.8 | 3494359 | 0 | 0 | 3481.18 | 77.66 | 72.71 | 100 | 0 | 0 | 25.8 | 0 | 0 | 29.4 | 0 | 0 | 25.3 | 0 | 0 | 0 | 0 | 0
2026-04-25 20:33 | 669.1 |  | 663.9 | 666.6 | 0 | 0 | 0 | 0 | 0 | 0 | 0 | 50 | 29681 | 67602.8 | 3494359 | 0 | 0 | 3481.18 | 77.66 | 72.71 | 100 | 0 | 0 | 25.8 | 0 | 0 | 29.4 | 0 | 0 | 25.3 | 0 | 0 | 0 | 0 | 0
2026-04-25 20:34 | 669.1 |  | 663.9 | 666.6 | 0 | 0 | 0 | 0 | 0 | 0 | 0 | 50 | 29681 | 67602.8 | 3494359 | 0 | 0 | 3481.18 | 77.66 | 72.71 | 100 | 0 | 0 | 25.8 | 0 | 0 | 29.4 | 0 | 0 | 25.3 | 0 | 0 | 0 | 0 | 0
2026-04-25 20:35 | 669.1 |  | 663.9 | 666.6 | 0 | 0 | 0 | 0 | 0 | 0 | 0 | 50 | 29681 | 67602.8 | 3494359 | 0 | 0 | 3481.18 | 77.66 | 72.71 | 100 | 0 | 0 | 25.8 | 0 | 0 | 29.4 | 0 | 0 | 25.3 | 0 | 0 | 0 | 0 | 0
2026-04-25 20:36 | 669.1 |  | 663.9 | 666.6 | 0 | 0 | 0 | 0 | 0 | 0 | 0 | 50 | 29681 | 67602.8 | 3494359 | 0 | 0 | 3481.18 | 77.66 | 72.71 | 100 | 0 | 0 | 25.8 | 0 | 0 | 29.4 | 0 | 0 | 25.3 | 0 | 0 | 0 | 0 | 0
2026-04-25 20:37 | 669.1 |  | 663.9 | 666.6 | 0 | 0 | 0 | 0 | 0 | 0 | 0 | 50 | 29681 | 67602.8 | 3494359 | 0 | 0 | 3481.18 | 77.66 | 72.71 | 100 | 0 | 0 | 25.8 | 0 | 0 | 29.4 | 0 | 0 | 25.3 | 0 | 0 | 0 | 0 | 0
2026-04-25 20:38 | 669.1 |  | 663.9 | 666.6 | 0 | 0 | 0 | 0 | 0 | 0 | 0 | 50 | 29681 | 67602.8 | 3494359 | 0 | 0 | 3481.18 | 77.66 | 72.71 | 100 | 0 | 0 | 25.8 | 0 | 0 | 29.4 | 0 | 0 | 25.3 | 0 | 0 | 0 | 0 | 0
2026-04-25 20:39 | 669.1 |  | 663.9 | 666.6 | 0 | 0 | 0 | 0 | 0 | 0 | 0 | 50 | 29681 | 67602.8 | 3494359 | 0 | 0 | 3481.18 | 77.66 | 72.71 | 100 | 0 | 0 | 25.8 | 0 | 0 | 29.4 | 0 | 0 | 25.3 | 0 | 0 | 0 | 0 | 0
2026-04-25 20:40 | 669.1 |  | 663.9 | 666.6 | 0 | 0 | 0 | 0 | 0 | 0 | 0 | 50 | 29681 | 67602.8 | 3494359 | 0 | 0 | 3481.18 | 77.66 | 72.71 | 100 | 0 | 0 | 25.8 | 0 | 0 | 29.4 | 0 | 0 | 25.3 | 0 | 0 | 0 | 0 | 0
2026-04-25 20:41 | 669.1 |  | 663.9 | 666.6 | 0 | 0 | 0 | 0 | 0 | 0 | 0 | 50 | 29681 | 67602.8 | 3494359 | 0 | 0 | 3481.18 | 77.66 | 72.71 | 100 | 0 | 0 | 25.8 | 0 | 0 | 29.4 | 0 | 0 | 25.3 | 0 | 0 | 0 | 0 | 0
2026-04-25 20:42 | 669.1 |  | 663.9 | 666.6 | 0 | 0 | 0 | 0 | 0 | 0 | 0 | 50 | 29681 | 67602.8 | 3494359 | 0 | 0 | 3481.18 | 77.66 | 72.71 | 100 | 0 | 0 | 25.8 | 0 | 0 | 29.4 | 0 | 0 | 25.3 | 0 | 0 | 0 | 0 | 0
2026-04-25 20:43 | 669.1 |  | 663.9 | 666.6 | 0 | 0 | 0 | 0 | 0 | 0 | 0 | 50 | 29681 | 67602.8 | 3494359 | 0 | 0 | 3481.18 | 77.66 | 72.71 | 100 | 0 | 0 | 25.8 | 0 | 0 | 29.4 | 0 | 0 | 25.3 | 0 | 0 | 0 | 0 | 0
2026-04-25 20:44 | 669.1 |  | 663.9 | 666.6 | 0 | 0 | 0 | 0 | 0 | 0 | 0 | 50 | 29681 | 67602.8 | 3494359 | 0 | 0 | 3481.18 | 77.66 | 72.71 | 100 | 0 | 0 | 25.8 | 0 | 0 | 29.4 | 0 | 0 | 25.3 | 0 | 0 | 0 | 0 | 0
2026-04-25 20:45 | 669.1 |  | 663.9 | 666.6 | 0 | 0 | 0 | 0 | 0 | 0 | 0 | 50 | 29681 | 67602.8 | 3494359 | 0 | 0 | 3481.18 | 77.66 | 72.71 | 100 | 0 | 0 | 25.8 | 0 | 0 | 29.4 | 0 | 0 | 25.3 | 0 | 0 | 0 | 0 | 0
2026-04-25 20:46 | 669.1 |  | 663.9 | 666.6 | 0 | 0 | 0 | 0 | 0 | 0 | 0 | 50 | 29681 | 67602.8 | 3494359 | 0 | 0 | 3481.18 | 77.66 | 72.71 | 100 | 0 | 0 | 25.8 | 0 | 0 | 29.4 | 0 | 0 | 25.3 | 0 | 0 | 0 | 0 | 0
2026-04-25 20:47 | 669.1 |  | 663.9 | 666.6 | 0 | 0 | 0 | 0 | 0 | 0 | 0 | 50 | 29681 | 67602.8 | 3494359 | 0 | 0 | 3481.18 | 77.66 | 72.71 | 100 | 0 | 0 | 25.8 | 0 | 0 | 29.4 | 0 | 0 | 25.3 | 0 | 0 | 0 | 0 | 0
2026-04-25 20:48 | 669.1 |  | 663.9 | 666.6 | 0 | 0 | 0 | 0 | 0 | 0 | 0 | 50 | 29681 | 67602.8 | 3494359 | 0 | 0 | 3481.18 | 77.66 | 72.71 | 100 | 0 | 0 | 25.8 | 0 | 0 | 29.4 | 0 | 0 | 25.3 | 0 | 0 | 0 | 0 | 0
2026-04-25 20:49 | 669.1 |  | 663.9 | 666.6 | 0 | 0 | 0 | 0 | 0 | 0 | 0 | 50 | 29681 | 67602.8 | 3494359 | 0 | 0 | 3481.18 | 77.66 | 72.71 | 100 | 0 | 0 | 25.8 | 0 | 0 | 29.4 | 0 | 0 | 25.3 | 0 | 0 | 0 | 0 | 0
2026-04-25 20:50 | 669.1 |  | 663.9 | 666.6 | 0 | 0 | 0 | 0 | 0 | 0 | 0 | 50 | 29681 | 67602.8 | 3494359 | 0 | 0 | 3481.18 | 77.66 | 72.71 | 100 | 0 | 0 | 25.8 | 0 | 0 | 29.4 | 0 | 0 | 25.3 | 0 | 0 | 0 | 0 | 0
2026-04-25 20:51 | 669.1 |  | 663.9 | 666.6 | 0 | 0 | 0 | 0 | 0 | 0 | 0 | 50 | 29681 | 67602.8 | 3494359 | 0 | 0 | 3481.18 | 77.66 | 72.71 | 100 | 0 | 0 | 25.8 | 0 | 0 | 29.4 | 0 | 0 | 25.3 | 0 | 0 | 0 | 0 | 0
2026-04-25 20:52 | 669.1 |  | 663.9 | 666.6 | 0 | 0 | 0 | 0 | 0 | 0 | 0 | 50 | 29681 | 67602.8 | 3494359 | 0 | 0 | 3481.18 | 77.66 | 72.71 | 100 | 0 | 0 | 25.8 | 0 | 0 | 29.4 | 0 | 0 | 25.3 | 0 | 0 | 0 | 0 | 0
2026-04-25 20:53 | 669.1 |  | 663.9 | 666.6 | 0 | 0 | 0 | 0 | 0 | 0 | 0 | 50 | 29681 | 67602.8 | 3494359 | 0 | 0 | 3481.18 | 77.66 | 72.71 | 100 | 0 | 0 | 25.8 | 0 | 0 | 29.4 | 0 | 0 | 25.3 | 0 | 0 | 0 | 0 | 0
2026-04-25 20:54 | 669.1 |  | 663.9 | 666.6 | 0 | 0 | 0 | 0 | 0 | 0 | 0 | 50 | 29681 | 67602.8 | 3494359 | 0 | 0 | 3481.18 | 77.66 | 72.71 | 100 | 0 | 0 | 25.8 | 0 | 0 | 29.4 | 0 | 0 | 25.3 | 0 | 0 | 0 | 0 | 0
2026-04-25 20:55 | 669.1 |  | 663.9 | 666.6 | 0 | 0 | 0 | 0 | 0 | 0 | 0 | 50 | 29681 | 67602.8 | 3494359 | 0 | 0 | 3481.18 | 77.66 | 72.71 | 100 | 0 | 0 | 25.8 | 0 | 0 | 29.4 | 0 | 0 | 25.3 | 0 | 0 | 0 | 0 | 0
2026-04-25 20:56 | 669.1 |  | 663.9 | 666.6 | 0 | 0 | 0 | 0 | 0 | 0 | 0 | 50 | 29681 | 67602.8 | 3494359 | 0 | 0 | 3481.18 | 77.66 | 72.71 | 100 | 0 | 0 | 25.8 | 0 | 0 | 29.4 | 0 | 0 | 25.3 | 0 | 0 | 0 | 0 | 0
2026-04-25 20:57 | 669.1 |  | 663.9 | 666.6 | 0 | 0 | 0 | 0 | 0 | 0 | 0 | 50 | 29681 | 67602.8 | 3494359 | 0 | 0 | 3481.18 | 77.66 | 72.71 | 100 | 0 | 0 | 25.8 | 0 | 0 | 29.4 | 0 | 0 | 25.3 | 0 | 0 | 0 | 0 | 0
2026-04-25 20:58 | 669.1 |  | 663.9 | 666.6 | 0 | 0 | 0 | 0 | 0 | 0 | 0 | 50 | 29681 | 67602.8 | 3494359 | 0 | 0 | 3481.18 | 77.66 | 72.71 | 100 | 0 | 0 | 25.8 | 0 | 0 | 29.4 | 0 | 0 | 25.3 | 0 | 0 | 0 | 0 | 0
2026-04-25 20:59 | 669.1 |  | 663.9 | 666.6 | 0 | 0 | 0 | 0 | 0 | 0 | 0 | 50 | 29681 | 67602.8 | 3494359 | 0 | 0 | 3481.18 | 77.66 | 72.71 | 100 | 0 | 0 | 25.8 | 0 | 0 | 29.4 | 0 | 0 | 25.3 | 0 | 0 | 0 | 0 | 0
2026-04-25 21:00 | 669.1 |  | 663.9 | 666.6 | 0 | 0 | 0 | 0 | 0 | 0 | 0 | 50 | 29681 | 67602.8 | 3494359 | 0 | 0 | 3481.18 | 77.66 | 72.71 | 100 | 0 | 0 | 25.8 | 0 | 0 | 29.4 | 0 | 0 | 25.3 | 0 | 0 | 0 | 0 | 0
2026-04-25 21:01 | 669.1 |  | 663.9 | 666.6 | 0 | 0 | 0 | 0 | 0 | 0 | 0 | 50 | 29681 | 67602.8 | 3494359 | 0 | 0 | 3481.18 | 77.66 | 72.71 | 100 | 0 | 0 | 25.8 | 0 | 0 | 29.4 | 0 | 0 | 25.3 | 0 | 0 | 0 | 0 | 0
2026-04-25 21:02 | 669.1 |  | 663.9 | 666.6 | 0 | 0 | 0 | 0 | 0 | 0 | 0 | 50 | 29681 | 67602.8 | 3494359 | 0 | 0 | 3481.18 | 77.66 | 72.71 | 100 | 0 | 0 | 25.8 | 0 | 0 | 29.4 | 0 | 0 | 25.3 | 0 | 0 | 0 | 0 | 0
2026-04-25 21:03 | 669.1 |  | 663.9 | 666.6 | 0 | 0 | 0 | 0 | 0 | 0 | 0 | 50 | 29681 | 67602.8 | 3494359 | 0 | 0 | 3481.18 | 77.66 | 72.71 | 100 | 0 | 0 | 25.8 | 0 | 0 | 29.4 | 0 | 0 | 25.3 | 0 | 0 | 0 | 0 | 0
2026-04-25 21:04 | 669.1 |  | 663.9 | 666.6 | 0 | 0 | 0 | 0 | 0 | 0 | 0 | 50 | 29681 | 67602.8 | 3494359 | 0 | 0 | 3481.18 | 77.66 | 72.71 | 100 | 0 | 0 | 25.8 | 0 | 0 | 29.4 | 0 | 0 | 25.3 | 0 | 0 | 0 | 0 | 0
2026-04-25 21:05 | 669.1 |  | 663.9 | 666.6 | 0 | 0 | 0 | 0 | 0 | 0 | 0 | 50 | 29681 | 67602.8 | 3494359 | 0 | 0 | 3481.18 | 77.66 | 72.71 | 100 | 0 | 0 | 25.8 | 0 | 0 | 29.4 | 0 | 0 | 25.3 | 0 | 0 | 0 | 0 | 0
2026-04-25 21:06 | 669.1 |  | 663.9 | 666.6 | 0 | 0 | 0 | 0 | 0 | 0 | 0 | 50 | 29681 | 67602.8 | 3494359 | 0 | 0 | 3481.18 | 77.66 | 72.71 | 100 | 0 | 0 | 25.8 | 0 | 0 | 29.4 | 0 | 0 | 25.3 | 0 | 0 | 0 | 0 | 0
2026-04-25 21:07 | 669.1 |  | 663.9 | 666.6 | 0 | 0 | 0 | 0 | 0 | 0 | 0 | 50 | 29681 | 67602.8 | 3494359 | 0 | 0 | 3481.18 | 77.66 | 72.71 | 100 | 0 | 0 | 25.8 | 0 | 0 | 29.4 | 0 | 0 | 25.3 | 0 | 0 | 0 | 0 | 0
2026-04-25 21:08 | 669.1 |  | 663.9 | 666.6 | 0 | 0 | 0 | 0 | 0 | 0 | 0 | 50 | 29681 | 67602.8 | 3494359 | 0 | 0 | 3481.18 | 77.66 | 72.71 | 100 | 0 | 0 | 25.8 | 0 | 0 | 29.4 | 0 | 0 | 25.3 | 0 | 0 | 0 | 0 | 0
2026-04-25 21:09 | 669.1 |  | 663.9 | 666.6 | 0 | 0 | 0 | 0 | 0 | 0 | 0 | 50 | 29681 | 67602.8 | 3494359 | 0 | 0 | 3481.18 | 77.66 | 72.71 | 100 | 0 | 0 | 25.8 | 0 | 0 | 29.4 | 0 | 0 | 25.3 | 0 | 0 | 0 | 0 | 0
2026-04-25 21:10 | 669.1 |  | 663.9 | 666.6 | 0 | 0 | 0 | 0 | 0 | 0 | 0 | 50 | 29681 | 67602.8 | 3494359 | 0 | 0 | 3481.18 | 77.66 | 72.71 | 100 | 0 | 0 | 25.8 | 0 | 0 | 29.4 | 0 | 0 | 25.3 | 0 | 0 | 0 | 0 | 0
2026-04-25 21:11 | 669.1 |  | 663.9 | 666.6 | 0 | 0 | 0 | 0 | 0 | 0 | 0 | 50 | 29681 | 67602.8 | 3494359 | 0 | 0 | 3481.18 | 77.66 | 72.71 | 100 | 0 | 0 | 25.8 | 0 | 0 | 29.4 | 0 | 0 | 25.3 | 0 | 0 | 0 | 0 | 0
2026-04-25 21:12 | 669.1 |  | 663.9 | 666.6 | 0 | 0 | 0 | 0 | 0 | 0 | 0 | 50 | 29681 | 67602.8 | 3494359 | 0 | 0 | 3481.18 | 77.66 | 72.71 | 100 | 0 | 0 | 25.8 | 0 | 0 | 29.4 | 0 | 0 | 25.3 | 0 | 0 | 0 | 0 | 0
2026-04-25 21:13 | 669.1 |  | 663.9 | 666.6 | 0 | 0 | 0 | 0 | 0 | 0 | 0 | 50 | 29681 | 67602.8 | 3494359 | 0 | 0 | 3481.18 | 77.66 | 72.71 | 100 | 0 | 0 | 25.8 | 0 | 0 | 29.4 | 0 | 0 | 25.3 | 0 | 0 | 0 | 0 | 0
2026-04-25 21:14 | 669.1 |  | 663.9 | 666.6 | 0 | 0 | 0 | 0 | 0 | 0 | 0 | 50 | 29681 | 67602.8 | 3494359 | 0 | 0 | 3481.18 | 77.66 | 72.71 | 100 | 0 | 0 | 25.8 | 0 | 0 | 29.4 | 0 | 0 | 25.3 | 0 | 0 | 0 | 0 | 0
2026-04-25 21:15 | 669.1 |  | 663.9 | 666.6 | 0 | 0 | 0 | 0 | 0 | 0 | 0 | 50 | 29681 | 67602.8 | 3494359 | 0 | 0 | 3481.18 | 77.66 | 72.71 | 100 | 0 | 0 | 25.8 | 0 | 0 | 29.4 | 0 | 0 | 25.3 | 0 | 0 | 0 | 0 | 0
2026-04-25 21:16 | 669.1 |  | 663.9 | 666.6 | 0 | 0 | 0 | 0 | 0 | 0 | 0 | 50 | 29681 | 67602.8 | 3494359 | 0 | 0 | 3481.18 | 77.66 | 72.71 | 100 | 0 | 0 | 25.8 | 0 | 0 | 29.4 | 0 | 0 | 25.3 | 0 | 0 | 0 | 0 | 0
2026-04-25 21:17 | 669.1 |  | 663.9 | 666.6 | 0 | 0 | 0 | 0 | 0 | 0 | 0 | 50 | 29681 | 67602.8 | 3494359 | 0 | 0 | 3481.18 | 77.66 | 72.71 | 100 | 0 | 0 | 25.8 | 0 | 0 | 29.4 | 0 | 0 | 25.3 | 0 | 0 | 0 | 0 | 0
2026-04-25 21:18 | 669.1 |  | 663.9 | 666.6 | 0 | 0 | 0 | 0 | 0 | 0 | 0 | 50 | 29681 | 67602.8 | 3494359 | 0 | 0 | 3481.18 | 77.66 | 72.71 | 100 | 0 | 0 | 25.8 | 0 | 0 | 29.4 | 0 | 0 | 25.3 | 0 | 0 | 0 | 0 | 0
2026-04-25 21:19 | 669.1 |  | 663.9 | 666.6 | 0 | 0 | 0 | 0 | 0 | 0 | 0 | 50 | 29681 | 67602.8 | 3494359 | 0 | 0 | 3481.18 | 77.66 | 72.71 | 100 | 0 | 0 | 25.8 | 0 | 0 | 29.4 | 0 | 0 | 25.3 | 0 | 0 | 0 | 0 | 0
2026-04-25 21:20 | 669.1 |  | 663.9 | 666.6 | 0 | 0 | 0 | 0 | 0 | 0 | 0 | 50 | 29681 | 67602.8 | 3494359 | 0 | 0 | 3481.18 | 77.66 | 72.71 | 100 | 0 | 0 | 25.8 | 0 | 0 | 29.4 | 0 | 0 | 25.3 | 0 | 0 | 0 | 0 | 0
2026-04-25 21:21 | 669.1 |  | 663.9 | 666.6 | 0 | 0 | 0 | 0 | 0 | 0 | 0 | 50 | 29681 | 67602.8 | 3494359 | 0 | 0 | 3481.18 | 77.66 | 72.71 | 100 | 0 | 0 | 25.8 | 0 | 0 | 29.4 | 0 | 0 | 25.3 | 0 | 0 | 0 | 0 | 0
2026-04-25 21:22 | 669.1 |  | 663.9 | 666.6 | 0 | 0 | 0 | 0 | 0 | 0 | 0 | 50 | 29681 | 67602.8 | 3494359 | 0 | 0 | 3481.18 | 77.66 | 72.71 | 100 | 0 | 0 | 25.8 | 0 | 0 | 29.4 | 0 | 0 | 25.3 | 0 | 0 | 0 | 0 | 0
2026-04-25 21:23 | 669.1 |  | 663.9 | 666.6 | 0 | 0 | 0 | 0 | 0 | 0 | 0 | 50 | 29681 | 67602.8 | 3494359 | 0 | 0 | 3481.18 | 77.66 | 72.71 | 100 | 0 | 0 | 25.8 | 0 | 0 | 29.4 | 0 | 0 | 25.3 | 0 | 0 | 0 | 0 | 0
2026-04-25 21:24 | 669.1 |  | 663.9 | 666.6 | 0 | 0 | 0 | 0 | 0 | 0 | 0 | 50 | 29681 | 67602.8 | 3494359 | 0 | 0 | 3481.18 | 77.66 | 72.71 | 100 | 0 | 0 | 25.8 | 0 | 0 | 29.4 | 0 | 0 | 25.3 | 0 | 0 | 0 | 0 | 0
2026-04-25 21:25 | 669.1 |  | 663.9 | 666.6 | 0 | 0 | 0 | 0 | 0 | 0 | 0 | 50 | 29681 | 67602.8 | 3494359 | 0 | 0 | 3481.18 | 77.66 | 72.71 | 100 | 0 | 0 | 25.8 | 0 | 0 | 29.4 | 0 | 0 | 25.3 | 0 | 0 | 0 | 0 | 0
2026-04-25 21:26 | 669.1 |  | 663.9 | 666.6 | 0 | 0 | 0 | 0 | 0 | 0 | 0 | 50 | 29681 | 67602.8 | 3494359 | 0 | 0 | 3481.18 | 77.66 | 72.71 | 100 | 0 | 0 | 25.8 | 0 | 0 | 29.4 | 0 | 0 | 25.3 | 0 | 0 | 0 | 0 | 0
2026-04-25 21:27 | 669.1 |  | 663.9 | 666.6 | 0 | 0 | 0 | 0 | 0 | 0 | 0 | 50 | 29681 | 67602.8 | 3494359 | 0 | 0 | 3481.18 | 77.66 | 72.71 | 100 | 0 | 0 | 25.8 | 0 | 0 | 29.4 | 0 | 0 | 25.3 | 0 | 0 | 0 | 0 | 0
2026-04-25 21:28 | 669.1 |  | 663.9 | 666.6 | 0 | 0 | 0 | 0 | 0 | 0 | 0 | 50 | 29681 | 67602.8 | 3494359 | 0 | 0 | 3481.18 | 77.66 | 72.71 | 100 | 0 | 0 | 25.8 | 0 | 0 | 29.4 | 0 | 0 | 25.3 | 0 | 0 | 0 | 0 | 0
2026-04-25 21:29 | 669.1 |  | 663.9 | 666.6 | 0 | 0 | 0 | 0 | 0 | 0 | 0 | 50 | 29681 | 67602.8 | 3494359 | 0 | 0 | 3481.18 | 77.66 | 72.71 | 100 | 0 | 0 | 25.8 | 0 | 0 | 29.4 | 0 | 0 | 25.3 | 0 | 0 | 0 | 0 | 0
2026-04-25 21:30 | 669.1 |  | 663.9 | 666.6 | 0 | 0 | 0 | 0 | 0 | 0 | 0 | 50 | 29681 | 67602.8 | 3494359 | 0 | 0 | 3481.18 | 77.66 | 72.71 | 100 | 0 | 0 | 25.8 | 0 | 0 | 29.4 | 0 | 0 | 25.3 | 0 | 0 | 0 | 0 | 0
2026-04-25 21:31 | 669.1 |  | 663.9 | 666.6 | 0 | 0 | 0 | 0 | 0 | 0 | 0 | 50 | 29681 | 67602.8 | 3494359 | 0 | 0 | 3481.18 | 77.66 | 72.71 | 100 | 0 | 0 | 25.8 | 0 | 0 | 29.4 | 0 | 0 | 25.3 | 0 | 0 | 0 | 0 | 0
2026-04-25 21:32 | 669.1 |  | 663.9 | 666.6 | 0 | 0 | 0 | 0 | 0 | 0 | 0 | 50 | 29681 | 67602.8 | 3494359 | 0 | 0 | 3481.18 | 77.66 | 72.71 | 100 | 0 | 0 | 25.8 | 0 | 0 | 29.4 | 0 | 0 | 25.3 | 0 | 0 | 0 | 0 | 0
2026-04-25 21:33 | 669.1 |  | 663.9 | 666.6 | 0 | 0 | 0 | 0 | 0 | 0 | 0 | 50 | 29681 | 67602.8 | 3494359 | 0 | 0 | 3481.18 | 77.66 | 72.71 | 100 | 0 | 0 | 25.8 | 0 | 0 | 29.4 | 0 | 0 | 25.3 | 0 | 0 | 0 | 0 | 0
2026-04-25 21:34 | 669.1 |  | 663.9 | 666.6 | 0 | 0 | 0 | 0 | 0 | 0 | 0 | 50 | 29681 | 67602.8 | 3494359 | 0 | 0 | 3481.18 | 77.66 | 72.71 | 100 | 0 | 0 | 25.8 | 0 | 0 | 29.4 | 0 | 0 | 25.3 | 0 | 0 | 0 | 0 | 0
2026-04-25 21:35 | 669.1 |  | 663.9 | 666.6 | 0 | 0 | 0 | 0 | 0 | 0 | 0 | 50 | 29681 | 67602.8 | 3494359 | 0 | 0 | 3481.18 | 77.66 | 72.71 | 100 | 0 | 0 | 25.8 | 0 | 0 | 29.4 | 0 | 0 | 25.3 | 0 | 0 | 0 | 0 | 0
2026-04-25 21:36 | 669.1 |  | 663.9 | 666.6 | 0 | 0 | 0 | 0 | 0 | 0 | 0 | 50 | 29681 | 67602.8 | 3494359 | 0 | 0 | 3481.18 | 77.66 | 72.71 | 100 | 0 | 0 | 25.8 | 0 | 0 | 29.4 | 0 | 0 | 25.3 | 0 | 0 | 0 | 0 | 0
2026-04-25 21:37 | 669.1 |  | 663.9 | 666.6 | 0 | 0 | 0 | 0 | 0 | 0 | 0 | 50 | 29681 | 67602.8 | 3494359 | 0 | 0 | 3481.18 | 77.66 | 72.71 | 100 | 0 | 0 | 25.8 | 0 | 0 | 29.4 | 0 | 0 | 25.3 | 0 | 0 | 0 | 0 | 0
2026-04-25 21:38 | 669.1 |  | 663.9 | 666.6 | 0 | 0 | 0 | 0 | 0 | 0 | 0 | 50 | 29681 | 67602.8 | 3494359 | 0 | 0 | 3481.18 | 77.66 | 72.71 | 100 | 0 | 0 | 25.8 | 0 | 0 | 29.4 | 0 | 0 | 25.3 | 0 | 0 | 0 | 0 | 0
2026-04-25 21:39 | 669.1 |  | 663.9 | 666.6 | 0 | 0 | 0 | 0 | 0 | 0 | 0 | 50 | 29681 | 67602.8 | 3494359 | 0 | 0 | 3481.18 | 77.66 | 72.71 | 100 | 0 | 0 | 25.8 | 0 | 0 | 29.4 | 0 | 0 | 25.3 | 0 | 0 | 0 | 0 | 0
2026-04-25 21:40 | 669.1 |  | 663.9 | 666.6 | 0 | 0 | 0 | 0 | 0 | 0 | 0 | 50 | 29681 | 67602.8 | 3494359 | 0 | 0 | 3481.18 | 77.66 | 72.71 | 100 | 0 | 0 | 25.8 | 0 | 0 | 29.4 | 0 | 0 | 25.3 | 0 | 0 | 0 | 0 | 0
2026-04-25 21:41 | 669.1 |  | 663.9 | 666.6 | 0 | 0 | 0 | 0 | 0 | 0 | 0 | 50 | 29681 | 67602.8 | 3494359 | 0 | 0 | 3481.18 | 77.66 | 72.71 | 100 | 0 | 0 | 25.8 | 0 | 0 | 29.4 | 0 | 0 | 25.3 | 0 | 0 | 0 | 0 | 0
2026-04-25 21:42 | 669.1 |  | 663.9 | 666.6 | 0 | 0 | 0 | 0 | 0 | 0 | 0 | 50 | 29681 | 67602.8 | 3494359 | 0 | 0 | 3481.18 | 77.66 | 72.71 | 100 | 0 | 0 | 25.8 | 0 | 0 | 29.4 | 0 | 0 | 25.3 | 0 | 0 | 0 | 0 | 0
2026-04-25 21:43 | 669.1 |  | 663.9 | 666.6 | 0 | 0 | 0 | 0 | 0 | 0 | 0 | 50 | 29681 | 67602.8 | 3494359 | 0 | 0 | 3481.18 | 77.66 | 72.71 | 100 | 0 | 0 | 25.8 | 0 | 0 | 29.4 | 0 | 0 | 25.3 | 0 | 0 | 0 | 0 | 0
2026-04-25 21:44 | 669.1 |  | 663.9 | 666.6 | 0 | 0 | 0 | 0 | 0 | 0 | 0 | 50 | 29681 | 67602.8 | 3494359 | 0 | 0 | 3481.18 | 77.66 | 72.71 | 100 | 0 | 0 | 25.8 | 0 | 0 | 29.4 | 0 | 0 | 25.3 | 0 | 0 | 0 | 0 | 0
2026-04-25 21:45 | 669.1 |  | 663.9 | 666.6 | 0 | 0 | 0 | 0 | 0 | 0 | 0 | 50 | 29681 | 67602.8 | 3494359 | 0 | 0 | 3481.18 | 77.66 | 72.71 | 100 | 0 | 0 | 25.8 | 0 | 0 | 29.4 | 0 | 0 | 25.3 | 0 | 0 | 0 | 0 | 0
2026-04-25 21:46 | 669.1 |  | 663.9 | 666.6 | 0 | 0 | 0 | 0 | 0 | 0 | 0 | 50 | 29681 | 67602.8 | 3494359 | 0 | 0 | 3481.18 | 77.66 | 72.71 | 100 | 0 | 0 | 25.8 | 0 | 0 | 29.4 | 0 | 0 | 25.3 | 0 | 0 | 0 | 0 | 0
2026-04-25 21:47 | 669.1 |  | 663.9 | 666.6 | 0 | 0 | 0 | 0 | 0 | 0 | 0 | 50 | 29681 | 67602.8 | 3494359 | 0 | 0 | 3481.18 | 77.66 | 72.71 | 100 | 0 | 0 | 25.8 | 0 | 0 | 29.4 | 0 | 0 | 25.3 | 0 | 0 | 0 | 0 | 0
2026-04-25 21:48 | 669.1 |  | 663.9 | 666.6 | 0 | 0 | 0 | 0 | 0 | 0 | 0 | 50 | 29681 | 67602.8 | 3494359 | 0 | 0 | 3481.18 | 77.66 | 72.71 | 100 | 0 | 0 | 25.8 | 0 | 0 | 29.4 | 0 | 0 | 25.3 | 0 | 0 | 0 | 0 | 0
2026-04-25 21:49 | 669.1 |  | 663.9 | 666.6 | 0 | 0 | 0 | 0 | 0 | 0 | 0 | 50 | 29681 | 67602.8 | 3494359 | 0 | 0 | 3481.18 | 77.66 | 72.71 | 100 | 0 | 0 | 25.8 | 0 | 0 | 29.4 | 0 | 0 | 25.3 | 0 | 0 | 0 | 0 | 0
2026-04-25 21:50 | 669.1 |  | 663.9 | 666.6 | 0 | 0 | 0 | 0 | 0 | 0 | 0 | 50 | 29681 | 67602.8 | 3494359 | 0 | 0 | 3481.18 | 77.66 | 72.71 | 100 | 0 | 0 | 25.8 | 0 | 0 | 29.4 | 0 | 0 | 25.3 | 0 | 0 | 0 | 0 | 0
2026-04-25 21:51 | 669.1 |  | 663.9 | 666.6 | 0 | 0 | 0 | 0 | 0 | 0 | 0 | 50 | 29681 | 67602.8 | 3494359 | 0 | 0 | 3481.18 | 77.66 | 72.71 | 100 | 0 | 0 | 25.8 | 0 | 0 | 29.4 | 0 | 0 | 25.3 | 0 | 0 | 0 | 0 | 0
2026-04-25 21:52 | 669.1 |  | 663.9 | 666.6 | 0 | 0 | 0 | 0 | 0 | 0 | 0 | 50 | 29681 | 67602.8 | 3494359 | 0 | 0 | 3481.18 | 77.66 | 72.71 | 100 | 0 | 0 | 25.8 | 0 | 0 | 29.4 | 0 | 0 | 25.3 | 0 | 0 | 0 | 0 | 0
2026-04-25 21:53 | 669.1 |  | 663.9 | 666.6 | 0 | 0 | 0 | 0 | 0 | 0 | 0 | 50 | 29681 | 67602.8 | 3494359 | 0 | 0 | 3481.18 | 77.66 | 72.71 | 100 | 0 | 0 | 25.8 | 0 | 0 | 29.4 | 0 | 0 | 25.3 | 0 | 0 | 0 | 0 | 0
2026-04-25 21:54 | 669.1 |  | 663.9 | 666.6 | 0 | 0 | 0 | 0 | 0 | 0 | 0 | 50 | 29681 | 67602.8 | 3494359 | 0 | 0 | 3481.18 | 77.66 | 72.71 | 100 | 0 | 0 | 25.8 | 0 | 0 | 29.4 | 0 | 0 | 25.3 | 0 | 0 | 0 | 0 | 0
2026-04-25 21:55 | 669.1 |  | 663.9 | 666.6 | 0 | 0 | 0 | 0 | 0 | 0 | 0 | 50 | 29681 | 67602.8 | 3494359 | 0 | 0 | 3481.18 | 77.66 | 72.71 | 100 | 0 | 0 | 25.8 | 0 | 0 | 29.4 | 0 | 0 | 25.3 | 0 | 0 | 0 | 0 | 0
2026-04-25 21:56 | 669.1 |  | 663.9 | 666.6 | 0 | 0 | 0 | 0 | 0 | 0 | 0 | 50 | 29681 | 67602.8 | 3494359 | 0 | 0 | 3481.18 | 77.66 | 72.71 | 100 | 0 | 0 | 25.8 | 0 | 0 | 29.4 | 0 | 0 | 25.3 | 0 | 0 | 0 | 0 | 0
2026-04-25 21:57 | 669.1 |  | 663.9 | 666.6 | 0 | 0 | 0 | 0 | 0 | 0 | 0 | 50 | 29681 | 67602.8 | 3494359 | 0 | 0 | 3481.18 | 77.66 | 72.71 | 100 | 0 | 0 | 25.8 | 0 | 0 | 29.4 | 0 | 0 | 25.3 | 0 | 0 | 0 | 0 | 0
2026-04-25 21:58 | 669.1 |  | 663.9 | 666.6 | 0 | 0 | 0 | 0 | 0 | 0 | 0 | 50 | 29681 | 67602.8 | 3494359 | 0 | 0 | 3481.18 | 77.66 | 72.71 | 100 | 0 | 0 | 25.8 | 0 | 0 | 29.4 | 0 | 0 | 25.3 | 0 | 0 | 0 | 0 | 0
2026-04-25 21:59 | 669.1 |  | 663.9 | 666.6 | 0 | 0 | 0 | 0 | 0 | 0 | 0 | 50 | 29681 | 67602.8 | 3494359 | 0 | 0 | 3481.18 | 77.66 | 72.71 | 100 | 0 | 0 | 25.8 | 0 | 0 | 29.4 | 0 | 0 | 25.3 | 0 | 0 | 0 | 0 | 0
2026-04-25 22:00 | 669.1 |  | 663.9 | 666.6 | 0 | 0 | 0 | 0 | 0 | 0 | 0 | 50 | 29681 | 67602.8 | 3494359 | 0 | 0 | 3481.18 | 77.66 | 72.71 | 100 | 0 | 0 | 25.8 | 0 | 0 | 29.4 | 0 | 0 | 25.3 | 0 | 0 | 0 | 0 | 0
2026-04-25 22:01 | 669.1 |  | 663.9 | 666.6 | 0 | 0 | 0 | 0 | 0 | 0 | 0 | 50 | 29681 | 67602.8 | 3494359 | 0 | 0 | 3481.18 | 77.66 | 72.71 | 100 | 0 | 0 | 25.8 | 0 | 0 | 29.4 | 0 | 0 | 25.3 | 0 | 0 | 0 | 0 | 0
2026-04-25 22:02 | 669.1 |  | 663.9 | 666.6 | 0 | 0 | 0 | 0 | 0 | 0 | 0 | 50 | 29681 | 67602.8 | 3494359 | 0 | 0 | 3481.18 | 77.66 | 72.71 | 100 | 0 | 0 | 25.8 | 0 | 0 | 29.4 | 0 | 0 | 25.3 | 0 | 0 | 0 | 0 | 0
2026-04-25 22:03 | 669.1 |  | 663.9 | 666.6 | 0 | 0 | 0 | 0 | 0 | 0 | 0 | 50 | 29681 | 67602.8 | 3494359 | 0 | 0 | 3481.18 | 77.66 | 72.71 | 100 | 0 | 0 | 25.8 | 0 | 0 | 29.4 | 0 | 0 | 25.3 | 0 | 0 | 0 | 0 | 0
2026-04-25 22:04 | 669.1 |  | 663.9 | 666.6 | 0 | 0 | 0 | 0 | 0 | 0 | 0 | 50 | 29681 | 67602.8 | 3494359 | 0 | 0 | 3481.18 | 77.66 | 72.71 | 100 | 0 | 0 | 25.8 | 0 | 0 | 29.4 | 0 | 0 | 25.3 | 0 | 0 | 0 | 0 | 0
2026-04-25 22:05 | 669.1 |  | 663.9 | 666.6 | 0 | 0 | 0 | 0 | 0 | 0 | 0 | 50 | 29681 | 67602.8 | 3494359 | 0 | 0 | 3481.18 | 77.66 | 72.71 | 100 | 0 | 0 | 25.8 | 0 | 0 | 29.4 | 0 | 0 | 25.3 | 0 | 0 | 0 | 0 | 0
2026-04-25 22:06 | 669.1 |  | 663.9 | 666.6 | 0 | 0 | 0 | 0 | 0 | 0 | 0 | 50 | 29681 | 67602.8 | 3494359 | 0 | 0 | 3481.18 | 77.66 | 72.71 | 100 | 0 | 0 | 25.8 | 0 | 0 | 29.4 | 0 | 0 | 25.3 | 0 | 0 | 0 | 0 | 0
2026-04-25 22:07 | 669.1 |  | 663.9 | 666.6 | 0 | 0 | 0 | 0 | 0 | 0 | 0 | 50 | 29681 | 67602.8 | 3494359 | 0 | 0 | 3481.18 | 77.66 | 72.71 | 100 | 0 | 0 | 25.8 | 0 | 0 | 29.4 | 0 | 0 | 25.3 | 0 | 0 | 0 | 0 | 0
2026-04-25 22:08 | 669.1 |  | 663.9 | 666.6 | 0 | 0 | 0 | 0 | 0 | 0 | 0 | 50 | 29681 | 67602.8 | 3494359 | 0 | 0 | 3481.18 | 77.66 | 72.71 | 100 | 0 | 0 | 25.8 | 0 | 0 | 29.4 | 0 | 0 | 25.3 | 0 | 0 | 0 | 0 | 0
2026-04-25 22:09 | 669.1 |  | 663.9 | 666.6 | 0 | 0 | 0 | 0 | 0 | 0 | 0 | 50 | 29681 | 67602.8 | 3494359 | 0 | 0 | 3481.18 | 77.66 | 72.71 | 100 | 0 | 0 | 25.8 | 0 | 0 | 29.4 | 0 | 0 | 25.3 | 0 | 0 | 0 | 0 | 0
2026-04-25 22:10 | 669.1 |  | 663.9 | 666.6 | 0 | 0 | 0 | 0 | 0 | 0 | 0 | 50 | 29681 | 67602.8 | 3494359 | 0 | 0 | 3481.18 | 77.66 | 72.71 | 100 | 0 | 0 | 25.8 | 0 | 0 | 29.4 | 0 | 0 | 25.3 | 0 | 0 | 0 | 0 | 0
2026-04-25 22:11 | 669.1 |  | 663.9 | 666.6 | 0 | 0 | 0 | 0 | 0 | 0 | 0 | 50 | 29681 | 67602.8 | 3494359 | 0 | 0 | 3481.18 | 77.66 | 72.71 | 100 | 0 | 0 | 25.8 | 0 | 0 | 29.4 | 0 | 0 | 25.3 | 0 | 0 | 0 | 0 | 0
2026-04-25 22:12 | 669.1 |  | 663.9 | 666.6 | 0 | 0 | 0 | 0 | 0 | 0 | 0 | 50 | 29681 | 67602.8 | 3494359 | 0 | 0 | 3481.18 | 77.66 | 72.71 | 100 | 0 | 0 | 25.8 | 0 | 0 | 29.4 | 0 | 0 | 25.3 | 0 | 0 | 0 | 0 | 0
2026-04-25 22:13 | 669.1 |  | 663.9 | 666.6 | 0 | 0 | 0 | 0 | 0 | 0 | 0 | 50 | 29681 | 67602.8 | 3494359 | 0 | 0 | 3481.18 | 77.66 | 72.71 | 100 | 0 | 0 | 25.8 | 0 | 0 | 29.4 | 0 | 0 | 25.3 | 0 | 0 | 0 | 0 | 0
2026-04-25 22:14 | 669.1 |  | 663.9 | 666.6 | 0 | 0 | 0 | 0 | 0 | 0 | 0 | 50 | 29681 | 67602.8 | 3494359 | 0 | 0 | 3481.18 | 77.66 | 72.71 | 100 | 0 | 0 | 25.8 | 0 | 0 | 29.4 | 0 | 0 | 25.3 | 0 | 0 | 0 | 0 | 0
2026-04-25 22:15 | 669.1 |  | 663.9 | 666.6 | 0 | 0 | 0 | 0 | 0 | 0 | 0 | 50 | 29681 | 67602.8 | 3494359 | 0 | 0 | 3481.18 | 77.66 | 72.71 | 100 | 0 | 0 | 25.8 | 0 | 0 | 29.4 | 0 | 0 | 25.3 | 0 | 0 | 0 | 0 | 0
2026-04-25 22:16 | 669.1 |  | 663.9 | 666.6 | 0 | 0 | 0 | 0 | 0 | 0 | 0 | 50 | 29681 | 67602.8 | 3494359 | 0 | 0 | 3481.18 | 77.66 | 72.71 | 100 | 0 | 0 | 25.8 | 0 | 0 | 29.4 | 0 | 0 | 25.3 | 0 | 0 | 0 | 0 | 0
2026-04-25 22:17 | 669.1 |  | 663.9 | 666.6 | 0 | 0 | 0 | 0 | 0 | 0 | 0 | 50 | 29681 | 67602.8 | 3494359 | 0 | 0 | 3481.18 | 77.66 | 72.71 | 100 | 0 | 0 | 25.8 | 0 | 0 | 29.4 | 0 | 0 | 25.3 | 0 | 0 | 0 | 0 | 0
2026-04-25 22:18 | 669.1 |  | 663.9 | 666.6 | 0 | 0 | 0 | 0 | 0 | 0 | 0 | 50 | 29681 | 67602.8 | 3494359 | 0 | 0 | 3481.18 | 77.66 | 72.71 | 100 | 0 | 0 | 25.8 | 0 | 0 | 29.4 | 0 | 0 | 25.3 | 0 | 0 | 0 | 0 | 0
2026-04-25 22:19 | 669.1 |  | 663.9 | 666.6 | 0 | 0 | 0 | 0 | 0 | 0 | 0 | 50 | 29681 | 67602.8 | 3494359 | 0 | 0 | 3481.18 | 77.66 | 72.71 | 100 | 0 | 0 | 25.8 | 0 | 0 | 29.4 | 0 | 0 | 25.3 | 0 | 0 | 0 | 0 | 0
2026-04-25 22:20 | 669.1 |  | 663.9 | 666.6 | 0 | 0 | 0 | 0 | 0 | 0 | 0 | 50 | 29681 | 67602.8 | 3494359 | 0 | 0 | 3481.18 | 77.66 | 72.71 | 100 | 0 | 0 | 25.8 | 0 | 0 | 29.4 | 0 | 0 | 25.3 | 0 | 0 | 0 | 0 | 0
2026-04-25 22:21 | 669.1 |  | 663.9 | 666.6 | 0 | 0 | 0 | 0 | 0 | 0 | 0 | 50 | 29681 | 67602.8 | 3494359 | 0 | 0 | 3481.18 | 77.66 | 72.71 | 100 | 0 | 0 | 25.8 | 0 | 0 | 29.4 | 0 | 0 | 25.3 | 0 | 0 | 0 | 0 | 0
2026-04-25 22:22 | 669.1 |  | 663.9 | 666.6 | 0 | 0 | 0 | 0 | 0 | 0 | 0 | 50 | 29681 | 67602.8 | 3494359 | 0 | 0 | 3481.18 | 77.66 | 72.71 | 100 | 0 | 0 | 25.8 | 0 | 0 | 29.4 | 0 | 0 | 25.3 | 0 | 0 | 0 | 0 | 0
2026-04-25 22:23 | 669.1 |  | 663.9 | 666.6 | 0 | 0 | 0 | 0 | 0 | 0 | 0 | 50 | 29681 | 67602.8 | 3494359 | 0 | 0 | 3481.18 | 77.66 | 72.71 | 100 | 0 | 0 | 25.8 | 0 | 0 | 29.4 | 0 | 0 | 25.3 | 0 | 0 | 0 | 0 | 0
2026-04-25 22:24 | 669.1 |  | 663.9 | 666.6 | 0 | 0 | 0 | 0 | 0 | 0 | 0 | 50 | 29681 | 67602.8 | 3494359 | 0 | 0 | 3481.18 | 77.66 | 72.71 | 100 | 0 | 0 | 25.8 | 0 | 0 | 29.4 | 0 | 0 | 25.3 | 0 | 0 | 0 | 0 | 0
2026-04-25 22:25 | 669.1 |  | 663.9 | 666.6 | 0 | 0 | 0 | 0 | 0 | 0 | 0 | 50 | 29681 | 67602.8 | 3494359 | 0 | 0 | 3481.18 | 77.66 | 72.71 | 100 | 0 | 0 | 25.8 | 0 | 0 | 29.4 | 0 | 0 | 25.3 | 0 | 0 | 0 | 0 | 0
2026-04-25 22:26 | 669.1 |  | 663.9 | 666.6 | 0 | 0 | 0 | 0 | 0 | 0 | 0 | 50 | 29681 | 67602.8 | 3494359 | 0 | 0 | 3481.18 | 77.66 | 72.71 | 100 | 0 | 0 | 25.8 | 0 | 0 | 29.4 | 0 | 0 | 25.3 | 0 | 0 | 0 | 0 | 0
2026-04-25 22:27 | 669.1 |  | 663.9 | 666.6 | 0 | 0 | 0 | 0 | 0 | 0 | 0 | 50 | 29681 | 67602.8 | 3494359 | 0 | 0 | 3481.18 | 77.66 | 72.71 | 100 | 0 | 0 | 25.8 | 0 | 0 | 29.4 | 0 | 0 | 25.3 | 0 | 0 | 0 | 0 | 0
2026-04-25 22:28 | 669.1 |  | 663.9 | 666.6 | 0 | 0 | 0 | 0 | 0 | 0 | 0 | 50 | 29681 | 67602.8 | 3494359 | 0 | 0 | 3481.18 | 77.66 | 72.71 | 100 | 0 | 0 | 25.8 | 0 | 0 | 29.4 | 0 | 0 | 25.3 | 0 | 0 | 0 | 0 | 0
2026-04-25 22:29 | 669.1 |  | 663.9 | 666.6 | 0 | 0 | 0 | 0 | 0 | 0 | 0 | 50 | 29681 | 67602.8 | 3494359 | 0 | 0 | 3481.18 | 77.66 | 72.71 | 100 | 0 | 0 | 25.8 | 0 | 0 | 29.4 | 0 | 0 | 25.3 | 0 | 0 | 0 | 0 | 0
2026-04-25 22:30 | 669.1 |  | 663.9 | 666.6 | 0 | 0 | 0 | 0 | 0 | 0 | 0 | 50 | 29681 | 67602.8 | 3494359 | 0 | 0 | 3481.18 | 77.66 | 72.71 | 100 | 0 | 0 | 25.8 | 0 | 0 | 29.4 | 0 | 0 | 25.3 | 0 | 0 | 0 | 0 | 0
2026-04-25 22:31 | 669.1 |  | 663.9 | 666.6 | 0 | 0 | 0 | 0 | 0 | 0 | 0 | 50 | 29681 | 67602.8 | 3494359 | 0 | 0 | 3481.18 | 77.66 | 72.71 | 100 | 0 | 0 | 25.8 | 0 | 0 | 29.4 | 0 | 0 | 25.3 | 0 | 0 | 0 | 0 | 0
2026-04-25 22:32 | 669.1 |  | 663.9 | 666.6 | 0 | 0 | 0 | 0 | 0 | 0 | 0 | 50 | 29681 | 67602.8 | 3494359 | 0 | 0 | 3481.18 | 77.66 | 72.71 | 100 | 0 | 0 | 25.8 | 0 | 0 | 29.4 | 0 | 0 | 25.3 | 0 | 0 | 0 | 0 | 0
2026-04-25 22:33 | 669.1 |  | 663.9 | 666.6 | 0 | 0 | 0 | 0 | 0 | 0 | 0 | 50 | 29681 | 67602.8 | 3494359 | 0 | 0 | 3481.18 | 77.66 | 72.71 | 100 | 0 | 0 | 25.8 | 0 | 0 | 29.4 | 0 | 0 | 25.3 | 0 | 0 | 0 | 0 | 0
2026-04-25 22:34 | 669.1 |  | 663.9 | 666.6 | 0 | 0 | 0 | 0 | 0 | 0 | 0 | 50 | 29681 | 67602.8 | 3494359 | 0 | 0 | 3481.18 | 77.66 | 72.71 | 100 | 0 | 0 | 25.8 | 0 | 0 | 29.4 | 0 | 0 | 25.3 | 0 | 0 | 0 | 0 | 0
2026-04-25 22:35 | 669.1 |  | 663.9 | 666.6 | 0 | 0 | 0 | 0 | 0 | 0 | 0 | 50 | 29681 | 67602.8 | 3494359 | 0 | 0 | 3481.18 | 77.66 | 72.71 | 100 | 0 | 0 | 25.8 | 0 | 0 | 29.4 | 0 | 0 | 25.3 | 0 | 0 | 0 | 0 | 0
2026-04-25 22:36 | 669.1 |  | 663.9 | 666.6 | 0 | 0 | 0 | 0 | 0 | 0 | 0 | 50 | 29681 | 67602.8 | 3494359 | 0 | 0 | 3481.18 | 77.66 | 72.71 | 100 | 0 | 0 | 25.8 | 0 | 0 | 29.4 | 0 | 0 | 25.3 | 0 | 0 | 0 | 0 | 0
2026-04-25 22:37 | 669.1 |  | 663.9 | 666.6 | 0 | 0 | 0 | 0 | 0 | 0 | 0 | 50 | 29681 | 67602.8 | 3494359 | 0 | 0 | 3481.18 | 77.66 | 72.71 | 100 | 0 | 0 | 25.8 | 0 | 0 | 29.4 | 0 | 0 | 25.3 | 0 | 0 | 0 | 0 | 0
2026-04-25 22:38 | 669.1 |  | 663.9 | 666.6 | 0 | 0 | 0 | 0 | 0 | 0 | 0 | 50 | 29681 | 67602.8 | 3494359 | 0 | 0 | 3481.18 | 77.66 | 72.71 | 100 | 0 | 0 | 25.8 | 0 | 0 | 29.4 | 0 | 0 | 25.3 | 0 | 0 | 0 | 0 | 0
2026-04-25 22:39 | 669.1 |  | 663.9 | 666.6 | 0 | 0 | 0 | 0 | 0 | 0 | 0 | 50 | 29681 | 67602.8 | 3494359 | 0 | 0 | 3481.18 | 77.66 | 72.71 | 100 | 0 | 0 | 25.8 | 0 | 0 | 29.4 | 0 | 0 | 25.3 | 0 | 0 | 0 | 0 | 0
2026-04-25 22:40 | 669.1 |  | 663.9 | 666.6 | 0 | 0 | 0 | 0 | 0 | 0 | 0 | 50 | 29681 | 67602.8 | 3494359 | 0 | 0 | 3481.18 | 77.66 | 72.71 | 100 | 0 | 0 | 25.8 | 0 | 0 | 29.4 | 0 | 0 | 25.3 | 0 | 0 | 0 | 0 | 0
2026-04-25 22:41 | 669.1 |  | 663.9 | 666.6 | 0 | 0 | 0 | 0 | 0 | 0 | 0 | 50 | 29681 | 67602.8 | 3494359 | 0 | 0 | 3481.18 | 77.66 | 72.71 | 100 | 0 | 0 | 25.8 | 0 | 0 | 29.4 | 0 | 0 | 25.3 | 0 | 0 | 0 | 0 | 0
2026-04-25 22:42 | 669.1 |  | 663.9 | 666.6 | 0 | 0 | 0 | 0 | 0 | 0 | 0 | 50 | 29681 | 67602.8 | 3494359 | 0 | 0 | 3481.18 | 77.66 | 72.71 | 100 | 0 | 0 | 25.8 | 0 | 0 | 29.4 | 0 | 0 | 25.3 | 0 | 0 | 0 | 0 | 0
2026-04-25 22:43 | 669.1 |  | 663.9 | 666.6 | 0 | 0 | 0 | 0 | 0 | 0 | 0 | 50 | 29681 | 67602.8 | 3494359 | 0 | 0 | 3481.18 | 77.66 | 72.71 | 100 | 0 | 0 | 25.8 | 0 | 0 | 29.4 | 0 | 0 | 25.3 | 0 | 0 | 0 | 0 | 0
2026-04-25 22:44 | 669.1 |  | 663.9 | 666.6 | 0 | 0 | 0 | 0 | 0 | 0 | 0 | 50 | 29681 | 67602.8 | 3494359 | 0 | 0 | 3481.18 | 77.66 | 72.71 | 100 | 0 | 0 | 25.8 | 0 | 0 | 29.4 | 0 | 0 | 25.3 | 0 | 0 | 0 | 0 | 0
2026-04-25 22:45 | 669.1 |  | 663.9 | 666.6 | 0 | 0 | 0 | 0 | 0 | 0 | 0 | 50 | 29681 | 67602.8 | 3494359 | 0 | 0 | 3481.18 | 77.66 | 72.71 | 100 | 0 | 0 | 25.8 | 0 | 0 | 29.4 | 0 | 0 | 25.3 | 0 | 0 | 0 | 0 | 0
2026-04-25 22:46 | 669.1 |  | 663.9 | 666.6 | 0 | 0 | 0 | 0 | 0 | 0 | 0 | 50 | 29681 | 67602.8 | 3494359 | 0 | 0 | 3481.18 | 77.66 | 72.71 | 100 | 0 | 0 | 25.8 | 0 | 0 | 29.4 | 0 | 0 | 25.3 | 0 | 0 | 0 | 0 | 0
2026-04-25 22:47 | 669.1 |  | 663.9 | 666.6 | 0 | 0 | 0 | 0 | 0 | 0 | 0 | 50 | 29681 | 67602.8 | 3494359 | 0 | 0 | 3481.18 | 77.66 | 72.71 | 100 | 0 | 0 | 25.8 | 0 | 0 | 29.4 | 0 | 0 | 25.3 | 0 | 0 | 0 | 0 | 0
2026-04-25 22:48 | 669.1 |  | 663.9 | 666.6 | 0 | 0 | 0 | 0 | 0 | 0 | 0 | 50 | 29681 | 67602.8 | 3494359 | 0 | 0 | 3481.18 | 77.66 | 72.71 | 100 | 0 | 0 | 25.8 | 0 | 0 | 29.4 | 0 | 0 | 25.3 | 0 | 0 | 0 | 0 | 0
2026-04-25 22:49 | 669.1 |  | 663.9 | 666.6 | 0 | 0 | 0 | 0 | 0 | 0 | 0 | 50 | 29681 | 67602.8 | 3494359 | 0 | 0 | 3481.18 | 77.66 | 72.71 | 100 | 0 | 0 | 25.8 | 0 | 0 | 29.4 | 0 | 0 | 25.3 | 0 | 0 | 0 | 0 | 0
2026-04-25 22:50 | 669.1 |  | 663.9 | 666.6 | 0 | 0 | 0 | 0 | 0 | 0 | 0 | 50 | 29681 | 67602.8 | 3494359 | 0 | 0 | 3481.18 | 77.66 | 72.71 | 100 | 0 | 0 | 25.8 | 0 | 0 | 29.4 | 0 | 0 | 25.3 | 0 | 0 | 0 | 0 | 0
2026-04-25 22:51 | 669.1 |  | 663.9 | 666.6 | 0 | 0 | 0 | 0 | 0 | 0 | 0 | 50 | 29681 | 67602.8 | 3494359 | 0 | 0 | 3481.18 | 77.66 | 72.71 | 100 | 0 | 0 | 25.8 | 0 | 0 | 29.4 | 0 | 0 | 25.3 | 0 | 0 | 0 | 0 | 0
2026-04-25 22:52 | 669.1 |  | 663.9 | 666.6 | 0 | 0 | 0 | 0 | 0 | 0 | 0 | 50 | 29681 | 67602.8 | 3494359 | 0 | 0 | 3481.18 | 77.66 | 72.71 | 100 | 0 | 0 | 25.8 | 0 | 0 | 29.4 | 0 | 0 | 25.3 | 0 | 0 | 0 | 0 | 0
2026-04-25 22:53 | 669.1 |  | 663.9 | 666.6 | 0 | 0 | 0 | 0 | 0 | 0 | 0 | 50 | 29681 | 67602.8 | 3494359 | 0 | 0 | 3481.18 | 77.66 | 72.71 | 100 | 0 | 0 | 25.8 | 0 | 0 | 29.4 | 0 | 0 | 25.3 | 0 | 0 | 0 | 0 | 0
2026-04-25 22:54 | 669.1 |  | 663.9 | 666.6 | 0 | 0 | 0 | 0 | 0 | 0 | 0 | 50 | 29681 | 67602.8 | 3494359 | 0 | 0 | 3481.18 | 77.66 | 72.71 | 100 | 0 | 0 | 25.8 | 0 | 0 | 29.4 | 0 | 0 | 25.3 | 0 | 0 | 0 | 0 | 0
2026-04-25 22:55 | 669.1 |  | 663.9 | 666.6 | 0 | 0 | 0 | 0 | 0 | 0 | 0 | 50 | 29681 | 67602.8 | 3494359 | 0 | 0 | 3481.18 | 77.66 | 72.71 | 100 | 0 | 0 | 25.8 | 0 | 0 | 29.4 | 0 | 0 | 25.3 | 0 | 0 | 0 | 0 | 0
2026-04-25 22:56 | 669.1 |  | 663.9 | 666.6 | 0 | 0 | 0 | 0 | 0 | 0 | 0 | 50 | 29681 | 67602.8 | 3494359 | 0 | 0 | 3481.18 | 77.66 | 72.71 | 100 | 0 | 0 | 25.8 | 0 | 0 | 29.4 | 0 | 0 | 25.3 | 0 | 0 | 0 | 0 | 0
2026-04-25 22:57 | 669.1 |  | 663.9 | 666.6 | 0 | 0 | 0 | 0 | 0 | 0 | 0 | 50 | 29681 | 67602.8 | 3494359 | 0 | 0 | 3481.18 | 77.66 | 72.71 | 100 | 0 | 0 | 25.8 | 0 | 0 | 29.4 | 0 | 0 | 25.3 | 0 | 0 | 0 | 0 | 0
2026-04-25 22:58 | 669.1 |  | 663.9 | 666.6 | 0 | 0 | 0 | 0 | 0 | 0 | 0 | 50 | 29681 | 67602.8 | 3494359 | 0 | 0 | 3481.18 | 77.66 | 72.71 | 100 | 0 | 0 | 25.8 | 0 | 0 | 29.4 | 0 | 0 | 25.3 | 0 | 0 | 0 | 0 | 0
2026-04-25 22:59 | 669.1 |  | 663.9 | 666.6 | 0 | 0 | 0 | 0 | 0 | 0 | 0 | 50 | 29681 | 67602.8 | 3494359 | 0 | 0 | 3481.18 | 77.66 | 72.71 | 100 | 0 | 0 | 25.8 | 0 | 0 | 29.4 | 0 | 0 | 25.3 | 0 | 0 | 0 | 0 | 0
2026-04-25 23:00 | 669.1 |  | 663.9 | 666.6 | 0 | 0 | 0 | 0 | 0 | 0 | 0 | 50 | 29681 | 67602.8 | 3494359 | 0 | 0 | 3481.18 | 77.66 | 72.71 | 100 | 0 | 0 | 25.8 | 0 | 0 | 29.4 | 0 | 0 | 25.3 | 0 | 0 | 0 | 0 | 0
2026-04-25 23:01 | 669.1 |  | 663.9 | 666.6 | 0 | 0 | 0 | 0 | 0 | 0 | 0 | 50 | 29681 | 67602.8 | 3494359 | 0 | 0 | 3481.18 | 77.66 | 72.71 | 100 | 0 | 0 | 25.8 | 0 | 0 | 29.4 | 0 | 0 | 25.3 | 0 | 0 | 0 | 0 | 0
2026-04-25 23:02 | 669.1 |  | 663.9 | 666.6 | 0 | 0 | 0 | 0 | 0 | 0 | 0 | 50 | 29681 | 67602.8 | 3494359 | 0 | 0 | 3481.18 | 77.66 | 72.71 | 100 | 0 | 0 | 25.8 | 0 | 0 | 29.4 | 0 | 0 | 25.3 | 0 | 0 | 0 | 0 | 0
2026-04-25 23:03 | 669.1 |  | 663.9 | 666.6 | 0 | 0 | 0 | 0 | 0 | 0 | 0 | 50 | 29681 | 67602.8 | 3494359 | 0 | 0 | 3481.18 | 77.66 | 72.71 | 100 | 0 | 0 | 25.8 | 0 | 0 | 29.4 | 0 | 0 | 25.3 | 0 | 0 | 0 | 0 | 0
2026-04-25 23:04 | 669.1 |  | 663.9 | 666.6 | 0 | 0 | 0 | 0 | 0 | 0 | 0 | 50 | 29681 | 67602.8 | 3494359 | 0 | 0 | 3481.18 | 77.66 | 72.71 | 100 | 0 | 0 | 25.8 | 0 | 0 | 29.4 | 0 | 0 | 25.3 | 0 | 0 | 0 | 0 | 0
2026-04-25 23:05 | 669.1 |  | 663.9 | 666.6 | 0 | 0 | 0 | 0 | 0 | 0 | 0 | 50 | 29681 | 67602.8 | 3494359 | 0 | 0 | 3481.18 | 77.66 | 72.71 | 100 | 0 | 0 | 25.8 | 0 | 0 | 29.4 | 0 | 0 | 25.3 | 0 | 0 | 0 | 0 | 0
2026-04-25 23:06 | 669.1 |  | 663.9 | 666.6 | 0 | 0 | 0 | 0 | 0 | 0 | 0 | 50 | 29681 | 67602.8 | 3494359 | 0 | 0 | 3481.18 | 77.66 | 72.71 | 100 | 0 | 0 | 25.8 | 0 | 0 | 29.4 | 0 | 0 | 25.3 | 0 | 0 | 0 | 0 | 0
2026-04-25 23:07 | 669.1 |  | 663.9 | 666.6 | 0 | 0 | 0 | 0 | 0 | 0 | 0 | 50 | 29681 | 67602.8 | 3494359 | 0 | 0 | 3481.18 | 77.66 | 72.71 | 100 | 0 | 0 | 25.8 | 0 | 0 | 29.4 | 0 | 0 | 25.3 | 0 | 0 | 0 | 0 | 0
2026-04-25 23:08 | 669.1 |  | 663.9 | 666.6 | 0 | 0 | 0 | 0 | 0 | 0 | 0 | 50 | 29681 | 67602.8 | 3494359 | 0 | 0 | 3481.18 | 77.66 | 72.71 | 100 | 0 | 0 | 25.8 | 0 | 0 | 29.4 | 0 | 0 | 25.3 | 0 | 0 | 0 | 0 | 0
2026-04-25 23:09 | 669.1 |  | 663.9 | 666.6 | 0 | 0 | 0 | 0 | 0 | 0 | 0 | 50 | 29681 | 67602.8 | 3494359 | 0 | 0 | 3481.18 | 77.66 | 72.71 | 100 | 0 | 0 | 25.8 | 0 | 0 | 29.4 | 0 | 0 | 25.3 | 0 | 0 | 0 | 0 | 0
2026-04-25 23:10 | 669.1 |  | 663.9 | 666.6 | 0 | 0 | 0 | 0 | 0 | 0 | 0 | 50 | 29681 | 67602.8 | 3494359 | 0 | 0 | 3481.18 | 77.66 | 72.71 | 100 | 0 | 0 | 25.8 | 0 | 0 | 29.4 | 0 | 0 | 25.3 | 0 | 0 | 0 | 0 | 0
2026-04-25 23:11 | 669.1 |  | 663.9 | 666.6 | 0 | 0 | 0 | 0 | 0 | 0 | 0 | 50 | 29681 | 67602.8 | 3494359 | 0 | 0 | 3481.18 | 77.66 | 72.71 | 100 | 0 | 0 | 25.8 | 0 | 0 | 29.4 | 0 | 0 | 25.3 | 0 | 0 | 0 | 0 | 0
2026-04-25 23:12 | 669.1 |  | 663.9 | 666.6 | 0 | 0 | 0 | 0 | 0 | 0 | 0 | 50 | 29681 | 67602.8 | 3494359 | 0 | 0 | 3481.18 | 77.66 | 72.71 | 100 | 0 | 0 | 25.8 | 0 | 0 | 29.4 | 0 | 0 | 25.3 | 0 | 0 | 0 | 0 | 0
2026-04-25 23:13 | 669.1 |  | 663.9 | 666.6 | 0 | 0 | 0 | 0 | 0 | 0 | 0 | 50 | 29681 | 67602.8 | 3494359 | 0 | 0 | 3481.18 | 77.66 | 72.71 | 100 | 0 | 0 | 25.8 | 0 | 0 | 29.4 | 0 | 0 | 25.3 | 0 | 0 | 0 | 0 | 0
2026-04-25 23:14 | 669.1 |  | 663.9 | 666.6 | 0 | 0 | 0 | 0 | 0 | 0 | 0 | 50 | 29681 | 67602.8 | 3494359 | 0 | 0 | 3481.18 | 77.66 | 72.71 | 100 | 0 | 0 | 25.8 | 0 | 0 | 29.4 | 0 | 0 | 25.3 | 0 | 0 | 0 | 0 | 0
2026-04-25 23:15 | 669.1 |  | 663.9 | 666.6 | 0 | 0 | 0 | 0 | 0 | 0 | 0 | 50 | 29681 | 67602.8 | 3494359 | 0 | 0 | 3481.18 | 77.66 | 72.71 | 100 | 0 | 0 | 25.8 | 0 | 0 | 29.4 | 0 | 0 | 25.3 | 0 | 0 | 0 | 0 | 0
2026-04-25 23:16 | 669.1 |  | 663.9 | 666.6 | 0 | 0 | 0 | 0 | 0 | 0 | 0 | 50 | 29681 | 67602.8 | 3494359 | 0 | 0 | 3481.18 | 77.66 | 72.71 | 100 | 0 | 0 | 25.8 | 0 | 0 | 29.4 | 0 | 0 | 25.3 | 0 | 0 | 0 | 0 | 0
2026-04-25 23:17 | 669.1 |  | 663.9 | 666.6 | 0 | 0 | 0 | 0 | 0 | 0 | 0 | 50 | 29681 | 67602.8 | 3494359 | 0 | 0 | 3481.18 | 77.66 | 72.71 | 100 | 0 | 0 | 25.8 | 0 | 0 | 29.4 | 0 | 0 | 25.3 | 0 | 0 | 0 | 0 | 0
2026-04-25 23:18 | 669.1 |  | 663.9 | 666.6 | 0 | 0 | 0 | 0 | 0 | 0 | 0 | 50 | 29681 | 67602.8 | 3494359 | 0 | 0 | 3481.18 | 77.66 | 72.71 | 100 | 0 | 0 | 25.8 | 0 | 0 | 29.4 | 0 | 0 | 25.3 | 0 | 0 | 0 | 0 | 0
2026-04-25 23:19 | 669.1 |  | 663.9 | 666.6 | 0 | 0 | 0 | 0 | 0 | 0 | 0 | 50 | 29681 | 67602.8 | 3494359 | 0 | 0 | 3481.18 | 77.66 | 72.71 | 100 | 0 | 0 | 25.8 | 0 | 0 | 29.4 | 0 | 0 | 25.3 | 0 | 0 | 0 | 0 | 0
2026-04-25 23:20 | 669.1 |  | 663.9 | 666.6 | 0 | 0 | 0 | 0 | 0 | 0 | 0 | 50 | 29681 | 67602.8 | 3494359 | 0 | 0 | 3481.18 | 77.66 | 72.71 | 100 | 0 | 0 | 25.8 | 0 | 0 | 29.4 | 0 | 0 | 25.3 | 0 | 0 | 0 | 0 | 0
2026-04-25 23:21 | 669.1 |  | 663.9 | 666.6 | 0 | 0 | 0 | 0 | 0 | 0 | 0 | 50 | 29681 | 67602.8 | 3494359 | 0 | 0 | 3481.18 | 77.66 | 72.71 | 100 | 0 | 0 | 25.8 | 0 | 0 | 29.4 | 0 | 0 | 25.3 | 0 | 0 | 0 | 0 | 0
2026-04-25 23:22 | 669.1 |  | 663.9 | 666.6 | 0 | 0 | 0 | 0 | 0 | 0 | 0 | 50 | 29681 | 67602.8 | 3494359 | 0 | 0 | 3481.18 | 77.66 | 72.71 | 100 | 0 | 0 | 25.8 | 0 | 0 | 29.4 | 0 | 0 | 25.3 | 0 | 0 | 0 | 0 | 0
2026-04-25 23:23 | 669.1 |  | 663.9 | 666.6 | 0 | 0 | 0 | 0 | 0 | 0 | 0 | 50 | 29681 | 67602.8 | 3494359 | 0 | 0 | 3481.18 | 77.66 | 72.71 | 100 | 0 | 0 | 25.8 | 0 | 0 | 29.4 | 0 | 0 | 25.3 | 0 | 0 | 0 | 0 | 0
2026-04-25 23:24 | 669.1 |  | 663.9 | 666.6 | 0 | 0 | 0 | 0 | 0 | 0 | 0 | 50 | 29681 | 67602.8 | 3494359 | 0 | 0 | 3481.18 | 77.66 | 72.71 | 100 | 0 | 0 | 25.8 | 0 | 0 | 29.4 | 0 | 0 | 25.3 | 0 | 0 | 0 | 0 | 0
2026-04-25 23:25 | 669.1 |  | 663.9 | 666.6 | 0 | 0 | 0 | 0 | 0 | 0 | 0 | 50 | 29681 | 67602.8 | 3494359 | 0 | 0 | 3481.18 | 77.66 | 72.71 | 100 | 0 | 0 | 25.8 | 0 | 0 | 29.4 | 0 | 0 | 25.3 | 0 | 0 | 0 | 0 | 0
2026-04-25 23:26 | 669.1 |  | 663.9 | 666.6 | 0 | 0 | 0 | 0 | 0 | 0 | 0 | 50 | 29681 | 67602.8 | 3494359 | 0 | 0 | 3481.18 | 77.66 | 72.71 | 100 | 0 | 0 | 25.8 | 0 | 0 | 29.4 | 0 | 0 | 25.3 | 0 | 0 | 0 | 0 | 0
2026-04-25 23:27 | 669.1 |  | 663.9 | 666.6 | 0 | 0 | 0 | 0 | 0 | 0 | 0 | 50 | 29681 | 67602.8 | 3494359 | 0 | 0 | 3481.18 | 77.66 | 72.71 | 100 | 0 | 0 | 25.8 | 0 | 0 | 29.4 | 0 | 0 | 25.3 | 0 | 0 | 0 | 0 | 0
2026-04-25 23:28 | 669.1 |  | 663.9 | 666.6 | 0 | 0 | 0 | 0 | 0 | 0 | 0 | 50 | 29681 | 67602.8 | 3494359 | 0 | 0 | 3481.18 | 77.66 | 72.71 | 100 | 0 | 0 | 25.8 | 0 | 0 | 29.4 | 0 | 0 | 25.3 | 0 | 0 | 0 | 0 | 0
2026-04-25 23:29 | 669.1 |  | 663.9 | 666.6 | 0 | 0 | 0 | 0 | 0 | 0 | 0 | 50 | 29681 | 67602.8 | 3494359 | 0 | 0 | 3481.18 | 77.66 | 72.71 | 100 | 0 | 0 | 25.8 | 0 | 0 | 29.4 | 0 | 0 | 25.3 | 0 | 0 | 0 | 0 | 0
2026-04-25 23:30 | 669.1 |  | 663.9 | 666.6 | 0 | 0 | 0 | 0 | 0 | 0 | 0 | 50 | 29681 | 67602.8 | 3494359 | 0 | 0 | 3481.18 | 77.66 | 72.71 | 100 | 0 | 0 | 25.8 | 0 | 0 | 29.4 | 0 | 0 | 25.3 | 0 | 0 | 0 | 0 | 0
2026-04-25 23:31 | 669.1 |  | 663.9 | 666.6 | 0 | 0 | 0 | 0 | 0 | 0 | 0 | 50 | 29681 | 67602.8 | 3494359 | 0 | 0 | 3481.18 | 77.66 | 72.71 | 100 | 0 | 0 | 25.8 | 0 | 0 | 29.4 | 0 | 0 | 25.3 | 0 | 0 | 0 | 0 | 0
2026-04-25 23:32 | 669.1 |  | 663.9 | 666.6 | 0 | 0 | 0 | 0 | 0 | 0 | 0 | 50 | 29681 | 67602.8 | 3494359 | 0 | 0 | 3481.18 | 77.66 | 72.71 | 100 | 0 | 0 | 25.8 | 0 | 0 | 29.4 | 0 | 0 | 25.3 | 0 | 0 | 0 | 0 | 0
2026-04-25 23:33 | 669.1 |  | 663.9 | 666.6 | 0 | 0 | 0 | 0 | 0 | 0 | 0 | 50 | 29681 | 67602.8 | 3494359 | 0 | 0 | 3481.18 | 77.66 | 72.71 | 100 | 0 | 0 | 25.8 | 0 | 0 | 29.4 | 0 | 0 | 25.3 | 0 | 0 | 0 | 0 | 0
2026-04-25 23:34 | 669.1 |  | 663.9 | 666.6 | 0 | 0 | 0 | 0 | 0 | 0 | 0 | 50 | 29681 | 67602.8 | 3494359 | 0 | 0 | 3481.18 | 77.66 | 72.71 | 100 | 0 | 0 | 25.8 | 0 | 0 | 29.4 | 0 | 0 | 25.3 | 0 | 0 | 0 | 0 | 0
2026-04-25 23:35 | 669.1 |  | 663.9 | 666.6 | 0 | 0 | 0 | 0 | 0 | 0 | 0 | 50 | 29681 | 67602.8 | 3494359 | 0 | 0 | 3481.18 | 77.66 | 72.71 | 100 | 0 | 0 | 25.8 | 0 | 0 | 29.4 | 0 | 0 | 25.3 | 0 | 0 | 0 | 0 | 0
2026-04-25 23:36 | 669.1 |  | 663.9 | 666.6 | 0 | 0 | 0 | 0 | 0 | 0 | 0 | 50 | 29681 | 67602.8 | 3494359 | 0 | 0 | 3481.18 | 77.66 | 72.71 | 100 | 0 | 0 | 25.8 | 0 | 0 | 29.4 | 0 | 0 | 25.3 | 0 | 0 | 0 | 0 | 0
2026-04-25 23:37 | 669.1 |  | 663.9 | 666.6 | 0 | 0 | 0 | 0 | 0 | 0 | 0 | 50 | 29681 | 67602.8 | 3494359 | 0 | 0 | 3481.18 | 77.66 | 72.71 | 100 | 0 | 0 | 25.8 | 0 | 0 | 29.4 | 0 | 0 | 25.3 | 0 | 0 | 0 | 0 | 0
2026-04-25 23:38 | 669.1 |  | 663.9 | 666.6 | 0 | 0 | 0 | 0 | 0 | 0 | 0 | 50 | 29681 | 67602.8 | 3494359 | 0 | 0 | 3481.18 | 77.66 | 72.71 | 100 | 0 | 0 | 25.8 | 0 | 0 | 29.4 | 0 | 0 | 25.3 | 0 | 0 | 0 | 0 | 0
2026-04-25 23:39 | 669.1 |  | 663.9 | 666.6 | 0 | 0 | 0 | 0 | 0 | 0 | 0 | 50 | 29681 | 67602.8 | 3494359 | 0 | 0 | 3481.18 | 77.66 | 72.71 | 100 | 0 | 0 | 25.8 | 0 | 0 | 29.4 | 0 | 0 | 25.3 | 0 | 0 | 0 | 0 | 0
2026-04-25 23:40 | 669.1 |  | 663.9 | 666.6 | 0 | 0 | 0 | 0 | 0 | 0 | 0 | 50 | 29681 | 67602.8 | 3494359 | 0 | 0 | 3481.18 | 77.66 | 72.71 | 100 | 0 | 0 | 25.8 | 0 | 0 | 29.4 | 0 | 0 | 25.3 | 0 | 0 | 0 | 0 | 0
2026-04-25 23:41 | 669.1 |  | 663.9 | 666.6 | 0 | 0 | 0 | 0 | 0 | 0 | 0 | 50 | 29681 | 67602.8 | 3494359 | 0 | 0 | 3481.18 | 77.66 | 72.71 | 100 | 0 | 0 | 25.8 | 0 | 0 | 29.4 | 0 | 0 | 25.3 | 0 | 0 | 0 | 0 | 0
2026-04-25 23:42 | 669.1 |  | 663.9 | 666.6 | 0 | 0 | 0 | 0 | 0 | 0 | 0 | 50 | 29681 | 67602.8 | 3494359 | 0 | 0 | 3481.18 | 77.66 | 72.71 | 100 | 0 | 0 | 25.8 | 0 | 0 | 29.4 | 0 | 0 | 25.3 | 0 | 0 | 0 | 0 | 0
2026-04-25 23:43 | 669.1 |  | 663.9 | 666.6 | 0 | 0 | 0 | 0 | 0 | 0 | 0 | 50 | 29681 | 67602.8 | 3494359 | 0 | 0 | 3481.18 | 77.66 | 72.71 | 100 | 0 | 0 | 25.8 | 0 | 0 | 29.4 | 0 | 0 | 25.3 | 0 | 0 | 0 | 0 | 0
2026-04-25 23:44 | 669.1 |  | 663.9 | 666.6 | 0 | 0 | 0 | 0 | 0 | 0 | 0 | 50 | 29681 | 67602.8 | 3494359 | 0 | 0 | 3481.18 | 77.66 | 72.71 | 100 | 0 | 0 | 25.8 | 0 | 0 | 29.4 | 0 | 0 | 25.3 | 0 | 0 | 0 | 0 | 0
2026-04-25 23:45 | 669.1 |  | 663.9 | 666.6 | 0 | 0 | 0 | 0 | 0 | 0 | 0 | 50 | 29681 | 67602.8 | 3494359 | 0 | 0 | 3481.18 | 77.66 | 72.71 | 100 | 0 | 0 | 25.8 | 0 | 0 | 29.4 | 0 | 0 | 25.3 | 0 | 0 | 0 | 0 | 0
2026-04-25 23:46 | 669.1 |  | 663.9 | 666.6 | 0 | 0 | 0 | 0 | 0 | 0 | 0 | 50 | 29681 | 67602.8 | 3494359 | 0 | 0 | 3481.18 | 77.66 | 72.71 | 100 | 0 | 0 | 25.8 | 0 | 0 | 29.4 | 0 | 0 | 25.3 | 0 | 0 | 0 | 0 | 0
2026-04-25 23:47 | 669.1 |  | 663.9 | 666.6 | 0 | 0 | 0 | 0 | 0 | 0 | 0 | 50 | 29681 | 67602.8 | 3494359 | 0 | 0 | 3481.18 | 77.66 | 72.71 | 100 | 0 | 0 | 25.8 | 0 | 0 | 29.4 | 0 | 0 | 25.3 | 0 | 0 | 0 | 0 | 0
2026-04-25 23:48 | 669.1 |  | 663.9 | 666.6 | 0 | 0 | 0 | 0 | 0 | 0 | 0 | 50 | 29681 | 67602.8 | 3494359 | 0 | 0 | 3481.18 | 77.66 | 72.71 | 100 | 0 | 0 | 25.8 | 0 | 0 | 29.4 | 0 | 0 | 25.3 | 0 | 0 | 0 | 0 | 0
2026-04-25 23:49 | 669.1 |  | 663.9 | 666.6 | 0 | 0 | 0 | 0 | 0 | 0 | 0 | 50 | 29681 | 67602.8 | 3494359 | 0 | 0 | 3481.18 | 77.66 | 72.71 | 100 | 0 | 0 | 25.8 | 0 | 0 | 29.4 | 0 | 0 | 25.3 | 0 | 0 | 0 | 0 | 0
2026-04-25 23:50 | 669.1 |  | 663.9 | 666.6 | 0 | 0 | 0 | 0 | 0 | 0 | 0 | 50 | 29681 | 67602.8 | 3494359 | 0 | 0 | 3481.18 | 77.66 | 72.71 | 100 | 0 | 0 | 25.8 | 0 | 0 | 29.4 | 0 | 0 | 25.3 | 0 | 0 | 0 | 0 | 0
2026-04-25 23:51 | 669.1 |  | 663.9 | 666.6 | 0 | 0 | 0 | 0 | 0 | 0 | 0 | 50 | 29681 | 67602.8 | 3494359 | 0 | 0 | 3481.18 | 77.66 | 72.71 | 100 | 0 | 0 | 25.8 | 0 | 0 | 29.4 | 0 | 0 | 25.3 | 0 | 0 | 0 | 0 | 0
2026-04-25 23:52 | 669.1 |  | 663.9 | 666.6 | 0 | 0 | 0 | 0 | 0 | 0 | 0 | 50 | 29681 | 67602.8 | 3494359 | 0 | 0 | 3481.18 | 77.66 | 72.71 | 100 | 0 | 0 | 25.8 | 0 | 0 | 29.4 | 0 | 0 | 25.3 | 0 | 0 | 0 | 0 | 0
2026-04-25 23:53 | 669.1 |  | 663.9 | 666.6 | 0 | 0 | 0 | 0 | 0 | 0 | 0 | 50 | 29681 | 67602.8 | 3494359 | 0 | 0 | 3481.18 | 77.66 | 72.71 | 100 | 0 | 0 | 25.8 | 0 | 0 | 29.4 | 0 | 0 | 25.3 | 0 | 0 | 0 | 0 | 0
2026-04-25 23:54 | 669.1 |  | 663.9 | 666.6 | 0 | 0 | 0 | 0 | 0 | 0 | 0 | 50 | 29681 | 67602.8 | 3494359 | 0 | 0 | 3481.18 | 77.66 | 72.71 | 100 | 0 | 0 | 25.8 | 0 | 0 | 29.4 | 0 | 0 | 25.3 | 0 | 0 | 0 | 0 | 0
2026-04-25 23:55 | 669.1 |  | 663.9 | 666.6 | 0 | 0 | 0 | 0 | 0 | 0 | 0 | 50 | 29681 | 67602.8 | 3494359 | 0 | 0 | 3481.18 | 77.66 | 72.71 | 100 | 0 | 0 | 25.8 | 0 | 0 | 29.4 | 0 | 0 | 25.3 | 0 | 0 | 0 | 0 | 0
2026-04-25 23:56 | 669.1 |  | 663.9 | 666.6 | 0 | 0 | 0 | 0 | 0 | 0 | 0 | 50 | 29681 | 67602.8 | 3494359 | 0 | 0 | 3481.18 | 77.66 | 72.71 | 100 | 0 | 0 | 25.8 | 0 | 0 | 29.4 | 0 | 0 | 25.3 | 0 | 0 | 0 | 0 | 0
2026-04-25 23:57 | 669.1 |  | 663.9 | 666.6 | 0 | 0 | 0 | 0 | 0 | 0 | 0 | 50 | 29681 | 67602.8 | 3494359 | 0 | 0 | 3481.18 | 77.66 | 72.71 | 100 | 0 | 0 | 25.8 | 0 | 0 | 29.4 | 0 | 0 | 25.3 | 0 | 0 | 0 | 0 | 0
2026-04-25 23:58 | 669.1 |  | 663.9 | 666.6 | 0 | 0 | 0 | 0 | 0 | 0 | 0 | 50 | 29681 | 67602.8 | 3494359 | 0 | 0 | 3481.18 | 77.66 | 72.71 | 100 | 0 | 0 | 25.8 | 0 | 0 | 29.4 | 0 | 0 | 25.3 | 0 | 0 | 0 | 0 | 0
2026-04-25 23:59 | 669.1 |  | 663.9 | 666.6 | 0 | 0 | 0 | 0 | 0 | 0 | 0 | 50 | 29681 | 67602.8 | 3494359 | 0 | 0 | 3481.18 | 77.66 | 72.71 | 100 | 0 | 0 | 25.8 | 0 | 0 | 29.4 | 0 | 0 | 25.3 | 0 | 0 | 0 | 0 | 0
2026-04-26 | 669.1 |  | 663.9 | 666.6 | 0 | 0 | 0 | 0 | 0 | 0 | 0 | 50 | 29681 | 67602.8 | 3494359 | 0 | 0 | 3481.18 | 0 | 0 | 100 | 0 | 0 | 25.8 | 0 | 0 | 29.4 | 0 | 0 | 25.3 | 0 | 0 | 0 | 0 | 0

## ICR-3_INV-2
CONTINUUM 30.80 MW Solar Power Plant LOCATION :-BHUJ, GUJARAT.
INVERTER Report ( 4/25/2026 12:00:00 AM to 4/26/2026 12:00:00 AM )
ICR-3_INV-2
Time Stamp | RY Voltage |  | YB Voltage | BR Voltage | IR Current | IY Current | IB Current | Active Power | Reactive Power | Apperent Power | Power Factor | Frequency | Today Energy | Monthly Energy | Total Energy | Today Run Hour | Yest KWH | Peak KW | PR | CPR | AVAILABILITY | BRKDWN LOSS | BRKDWN MNT | MOD1 DC V | MOD1 DC A | MOD1 DC KW | MOD2 DC V | MOD2 DC A | MOD2 DC KW | MOD3 DC V | MOD3 DC A | MOD3 DC KW | MOD4 DC V | MOD4 DC A | MOD4 DC KW
| V |  | V | V | A | A | A | KW | KVAr | KVA |  | Hz | MWh | MWh | MWh | Min. | MWH | KW | % | % | % | MWh | Min. | V | A | KW | V | A | KW | V | A | KW | V | A | KW
2026-04-25 | 0 |  | 0 | 0 | 0 | 0 | 0 | 0 | 0 | 0 | 0 | 0 | 29516.3 | 65084.3 | 3535691 | 0 | 0 | 3476.53 | 0 | 0 | 100 | 0 | 0 | 25.9 | 0 | 0 | 27.4 | 0 | 0 | 27.2 | 0 | 0 | 0 | 0 | 0
2026-04-25 00:01 | 0 |  | 0 | 0 | 0 | 0 | 0 | 0 | 0 | 0 | 0 | 0 | 29516.3 | 65084.3 | 3535691 | 0 | 0 | 3476.53 | 0 | 0 | 100 | 0 | 0 | 25.9 | 0 | 0 | 27.4 | 0 | 0 | 27.2 | 0 | 0 | 0 | 0 | 0
2026-04-25 00:02 | 0 |  | 0 | 0 | 0 | 0 | 0 | 0 | 0 | 0 | 0 | 0 | 29516.3 | 65084.3 | 3535691 | 0 | 0 | 0 | 0 | 0 | 100 | 0 | 0 | 25.9 | 0 | 0 | 27.4 | 0 | 0 | 27.2 | 0 | 0 | 0 | 0 | 0
2026-04-25 00:03 | 0 |  | 0 | 0 | 0 | 0 | 0 | 0 | 0 | 0 | 0 | 0 | 0 | 65084.3 | 3535691 | 0 | 0 | 0 | 0 | 0 | 100 | 0 | 0 | 25.9 | 0 | 0 | 27.4 | 0 | 0 | 27.2 | 0 | 0 | 0 | 0 | 0
2026-04-25 00:04 | 0 |  | 0 | 0 | 0 | 0 | 0 | 0 | 0 | 0 | 0 | 0 | 0 | 65084.3 | 3535691 | 0 | 0 | 0 | 0 | 0 | 100 | 0 | 0 | 25.9 | 0 | 0 | 27.4 | 0 | 0 | 27.2 | 0 | 0 | 0 | 0 | 0
2026-04-25 00:05 | 0 |  | 0 | 0 | 0 | 0 | 0 | 0 | 0 | 0 | 0 | 0 | 0 | 65084.3 | 3535691 | 0 | 0 | 0 | 0 | 0 | 100 | 0 | 0 | 25.9 | 0 | 0 | 27.4 | 0 | 0 | 27.2 | 0 | 0 | 0 | 0 | 0
2026-04-25 00:06 | 0 |  | 0 | 0 | 0 | 0 | 0 | 0 | 0 | 0 | 0 | 0 | 0 | 65084.3 | 3535691 | 0 | 0 | 0 | 0 | 0 | 100 | 0 | 0 | 25.9 | 0 | 0 | 27.4 | 0 | 0 | 27.2 | 0 | 0 | 0 | 0 | 0
2026-04-25 00:07 | 0 |  | 0 | 0 | 0 | 0 | 0 | 0 | 0 | 0 | 0 | 0 | 0 | 65084.3 | 3535691 | 0 | 0 | 0 | 0 | 0 | 100 | 0 | 0 | 25.9 | 0 | 0 | 27.4 | 0 | 0 | 27.2 | 0 | 0 | 0 | 0 | 0
2026-04-25 00:08 | 0 |  | 0 | 0 | 0 | 0 | 0 | 0 | 0 | 0 | 0 | 0 | 0 | 65084.3 | 3535691 | 0 | 0 | 0 | 0 | 0 | 100 | 0 | 0 | 25.9 | 0 | 0 | 27.4 | 0 | 0 | 27.2 | 0 | 0 | 0 | 0 | 0
2026-04-25 00:09 | 0 |  | 0 | 0 | 0 | 0 | 0 | 0 | 0 | 0 | 0 | 0 | 0 | 65084.3 | 3535691 | 0 | 0 | 0 | 0 | 0 | 100 | 0 | 0 | 25.9 | 0 | 0 | 27.4 | 0 | 0 | 27.2 | 0 | 0 | 0 | 0 | 0
2026-04-25 00:10 | 0 |  | 0 | 0 | 0 | 0 | 0 | 0 | 0 | 0 | 0 | 0 | 0 | 65084.3 | 3535691 | 0 | 0 | 0 | 0 | 0 | 100 | 0 | 0 | 25.9 | 0 | 0 | 27.4 | 0 | 0 | 27.2 | 0 | 0 | 0 | 0 | 0
2026-04-25 00:11 | 0 |  | 0 | 0 | 0 | 0 | 0 | 0 | 0 | 0 | 0 | 0 | 0 | 65084.3 | 3535691 | 0 | 0 | 0 | 0 | 0 | 100 | 0 | 0 | 25.9 | 0 | 0 | 27.4 | 0 | 0 | 27.2 | 0 | 0 | 0 | 0 | 0
2026-04-25 00:12 | 0 |  | 0 | 0 | 0 | 0 | 0 | 0 | 0 | 0 | 0 | 0 | 0 | 65084.3 | 3535691 | 0 | 0 | 0 | 0 | 0 | 100 | 0 | 0 | 25.9 | 0 | 0 | 27.4 | 0 | 0 | 27.2 | 0 | 0 | 0 | 0 | 0
2026-04-25 00:13 | 0 |  | 0 | 0 | 0 | 0 | 0 | 0 | 0 | 0 | 0 | 0 | 0 | 65084.3 | 3535691 | 0 | 0 | 0 | 0 | 0 | 100 | 0 | 0 | 25.9 | 0 | 0 | 27.4 | 0 | 0 | 27.2 | 0 | 0 | 0 | 0 | 0
2026-04-25 00:14 | 0 |  | 0 | 0 | 0 | 0 | 0 | 0 | 0 | 0 | 0 | 0 | 0 | 65084.3 | 3535691 | 0 | 0 | 0 | 0 | 0 | 100 | 0 | 0 | 25.9 | 0 | 0 | 27.4 | 0 | 0 | 27.2 | 0 | 0 | 0 | 0 | 0
2026-04-25 00:15 | 0 |  | 0 | 0 | 0 | 0 | 0 | 0 | 0 | 0 | 0 | 0 | 0 | 65084.3 | 3535691 | 0 | 0 | 0 | 0 | 0 | 100 | 0 | 0 | 25.9 | 0 | 0 | 27.4 | 0 | 0 | 27.2 | 0 | 0 | 0 | 0 | 0
2026-04-25 00:16 | 0 |  | 0 | 0 | 0 | 0 | 0 | 0 | 0 | 0 | 0 | 0 | 0 | 65084.3 | 3535691 | 0 | 0 | 0 | 0 | 0 | 100 | 0 | 0 | 25.9 | 0 | 0 | 27.4 | 0 | 0 | 27.2 | 0 | 0 | 0 | 0 | 0
2026-04-25 00:17 | 0 |  | 0 | 0 | 0 | 0 | 0 | 0 | 0 | 0 | 0 | 0 | 0 | 65084.3 | 3535691 | 0 | 0 | 0 | 0 | 0 | 100 | 0 | 0 | 25.9 | 0 | 0 | 27.4 | 0 | 0 | 27.2 | 0 | 0 | 0 | 0 | 0
2026-04-25 00:18 | 0 |  | 0 | 0 | 0 | 0 | 0 | 0 | 0 | 0 | 0 | 0 | 0 | 65084.3 | 3535691 | 0 | 0 | 0 | 0 | 0 | 100 | 0 | 0 | 25.9 | 0 | 0 | 27.4 | 0 | 0 | 27.2 | 0 | 0 | 0 | 0 | 0
2026-04-25 00:19 | 0 |  | 0 | 0 | 0 | 0 | 0 | 0 | 0 | 0 | 0 | 0 | 0 | 65084.3 | 3535691 | 0 | 0 | 0 | 0 | 0 | 100 | 0 | 0 | 25.9 | 0 | 0 | 27.4 | 0 | 0 | 27.2 | 0 | 0 | 0 | 0 | 0
2026-04-25 00:20 | 0 |  | 0 | 0 | 0 | 0 | 0 | 0 | 0 | 0 | 0 | 0 | 0 | 65084.3 | 3535691 | 0 | 0 | 0 | 0 | 0 | 100 | 0 | 0 | 25.9 | 0 | 0 | 27.4 | 0 | 0 | 27.2 | 0 | 0 | 0 | 0 | 0
2026-04-25 00:21 | 0 |  | 0 | 0 | 0 | 0 | 0 | 0 | 0 | 0 | 0 | 0 | 0 | 65084.3 | 3535691 | 0 | 0 | 0 | 0 | 0 | 100 | 0 | 0 | 25.9 | 0 | 0 | 27.4 | 0 | 0 | 27.2 | 0 | 0 | 0 | 0 | 0
2026-04-25 00:22 | 0 |  | 0 | 0 | 0 | 0 | 0 | 0 | 0 | 0 | 0 | 0 | 0 | 65084.3 | 3535691 | 0 | 0 | 0 | 0 | 0 | 100 | 0 | 0 | 25.9 | 0 | 0 | 27.4 | 0 | 0 | 27.2 | 0 | 0 | 0 | 0 | 0
2026-04-25 00:23 | 0 |  | 0 | 0 | 0 | 0 | 0 | 0 | 0 | 0 | 0 | 0 | 0 | 65084.3 | 3535691 | 0 | 0 | 0 | 0 | 0 | 100 | 0 | 0 | 25.9 | 0 | 0 | 27.4 | 0 | 0 | 27.2 | 0 | 0 | 0 | 0 | 0
2026-04-25 00:24 | 0 |  | 0 | 0 | 0 | 0 | 0 | 0 | 0 | 0 | 0 | 0 | 0 | 65084.3 | 3535691 | 0 | 0 | 0 | 0 | 0 | 100 | 0 | 0 | 25.9 | 0 | 0 | 27.4 | 0 | 0 | 27.2 | 0 | 0 | 0 | 0 | 0
2026-04-25 00:25 | 0 |  | 0 | 0 | 0 | 0 | 0 | 0 | 0 | 0 | 0 | 0 | 0 | 65084.3 | 3535691 | 0 | 0 | 0 | 0 | 0 | 100 | 0 | 0 | 25.9 | 0 | 0 | 27.4 | 0 | 0 | 27.2 | 0 | 0 | 0 | 0 | 0
2026-04-25 00:26 | 0 |  | 0 | 0 | 0 | 0 | 0 | 0 | 0 | 0 | 0 | 0 | 0 | 65084.3 | 3535691 | 0 | 0 | 0 | 0 | 0 | 100 | 0 | 0 | 25.9 | 0 | 0 | 27.4 | 0 | 0 | 27.2 | 0 | 0 | 0 | 0 | 0
2026-04-25 00:27 | 0 |  | 0 | 0 | 0 | 0 | 0 | 0 | 0 | 0 | 0 | 0 | 0 | 65084.3 | 3535691 | 0 | 0 | 0 | 0 | 0 | 100 | 0 | 0 | 25.9 | 0 | 0 | 27.4 | 0 | 0 | 27.2 | 0 | 0 | 0 | 0 | 0
2026-04-25 00:28 | 0 |  | 0 | 0 | 0 | 0 | 0 | 0 | 0 | 0 | 0 | 0 | 0 | 65084.3 | 3535691 | 0 | 0 | 0 | 0 | 0 | 100 | 0 | 0 | 25.9 | 0 | 0 | 27.4 | 0 | 0 | 27.2 | 0 | 0 | 0 | 0 | 0
2026-04-25 00:29 | 0 |  | 0 | 0 | 0 | 0 | 0 | 0 | 0 | 0 | 0 | 0 | 0 | 65084.3 | 3535691 | 0 | 0 | 0 | 0 | 0 | 100 | 0 | 0 | 25.9 | 0 | 0 | 27.4 | 0 | 0 | 27.2 | 0 | 0 | 0 | 0 | 0
2026-04-25 00:30 | 0 |  | 0 | 0 | 0 | 0 | 0 | 0 | 0 | 0 | 0 | 0 | 0 | 65084.3 | 3535691 | 0 | 0 | 0 | 0 | 0 | 100 | 0 | 0 | 25.9 | 0 | 0 | 27.4 | 0 | 0 | 27.2 | 0 | 0 | 0 | 0 | 0
2026-04-25 00:31 | 0 |  | 0 | 0 | 0 | 0 | 0 | 0 | 0 | 0 | 0 | 0 | 0 | 65084.3 | 3535691 | 0 | 0 | 0 | 0 | 0 | 100 | 0 | 0 | 25.9 | 0 | 0 | 27.4 | 0 | 0 | 27.2 | 0 | 0 | 0 | 0 | 0
2026-04-25 00:32 | 0 |  | 0 | 0 | 0 | 0 | 0 | 0 | 0 | 0 | 0 | 0 | 0 | 65084.3 | 3535691 | 0 | 0 | 0 | 0 | 0 | 100 | 0 | 0 | 25.9 | 0 | 0 | 27.4 | 0 | 0 | 27.2 | 0 | 0 | 0 | 0 | 0
2026-04-25 00:33 | 0 |  | 0 | 0 | 0 | 0 | 0 | 0 | 0 | 0 | 0 | 0 | 0 | 65084.3 | 3535691 | 0 | 0 | 0 | 0 | 0 | 100 | 0 | 0 | 25.9 | 0 | 0 | 27.4 | 0 | 0 | 27.2 | 0 | 0 | 0 | 0 | 0
2026-04-25 00:34 | 0 |  | 0 | 0 | 0 | 0 | 0 | 0 | 0 | 0 | 0 | 0 | 0 | 65084.3 | 3535691 | 0 | 0 | 0 | 0 | 0 | 100 | 0 | 0 | 25.9 | 0 | 0 | 27.4 | 0 | 0 | 27.2 | 0 | 0 | 0 | 0 | 0
2026-04-25 00:35 | 0 |  | 0 | 0 | 0 | 0 | 0 | 0 | 0 | 0 | 0 | 0 | 0 | 65084.3 | 3535691 | 0 | 0 | 0 | 0 | 0 | 100 | 0 | 0 | 25.9 | 0 | 0 | 27.4 | 0 | 0 | 27.2 | 0 | 0 | 0 | 0 | 0
2026-04-25 00:36 | 0 |  | 0 | 0 | 0 | 0 | 0 | 0 | 0 | 0 | 0 | 0 | 0 | 65084.3 | 3535691 | 0 | 0 | 0 | 0 | 0 | 100 | 0 | 0 | 25.9 | 0 | 0 | 27.4 | 0 | 0 | 27.2 | 0 | 0 | 0 | 0 | 0
2026-04-25 00:37 | 0 |  | 0 | 0 | 0 | 0 | 0 | 0 | 0 | 0 | 0 | 0 | 0 | 65084.3 | 3535691 | 0 | 0 | 0 | 0 | 0 | 100 | 0 | 0 | 25.9 | 0 | 0 | 27.4 | 0 | 0 | 27.2 | 0 | 0 | 0 | 0 | 0
2026-04-25 00:38 | 0 |  | 0 | 0 | 0 | 0 | 0 | 0 | 0 | 0 | 0 | 0 | 0 | 65084.3 | 3535691 | 0 | 0 | 0 | 0 | 0 | 100 | 0 | 0 | 25.9 | 0 | 0 | 27.4 | 0 | 0 | 27.2 | 0 | 0 | 0 | 0 | 0
2026-04-25 00:39 | 0 |  | 0 | 0 | 0 | 0 | 0 | 0 | 0 | 0 | 0 | 0 | 0 | 65084.3 | 3535691 | 0 | 0 | 0 | 0 | 0 | 100 | 0 | 0 | 25.9 | 0 | 0 | 27.4 | 0 | 0 | 27.2 | 0 | 0 | 0 | 0 | 0
2026-04-25 00:40 | 0 |  | 0 | 0 | 0 | 0 | 0 | 0 | 0 | 0 | 0 | 0 | 0 | 65084.3 | 3535691 | 0 | 0 | 0 | 0 | 0 | 100 | 0 | 0 | 25.9 | 0 | 0 | 27.4 | 0 | 0 | 27.2 | 0 | 0 | 0 | 0 | 0
2026-04-25 00:41 | 0 |  | 0 | 0 | 0 | 0 | 0 | 0 | 0 | 0 | 0 | 0 | 0 | 65084.3 | 3535691 | 0 | 0 | 0 | 0 | 0 | 100 | 0 | 0 | 25.9 | 0 | 0 | 27.4 | 0 | 0 | 27.2 | 0 | 0 | 0 | 0 | 0
2026-04-25 00:42 | 0 |  | 0 | 0 | 0 | 0 | 0 | 0 | 0 | 0 | 0 | 0 | 0 | 65084.3 | 3535691 | 0 | 0 | 0 | 0 | 0 | 100 | 0 | 0 | 25.9 | 0 | 0 | 27.4 | 0 | 0 | 27.2 | 0 | 0 | 0 | 0 | 0
2026-04-25 00:43 | 0 |  | 0 | 0 | 0 | 0 | 0 | 0 | 0 | 0 | 0 | 0 | 0 | 65084.3 | 3535691 | 0 | 0 | 0 | 0 | 0 | 100 | 0 | 0 | 25.9 | 0 | 0 | 27.4 | 0 | 0 | 27.2 | 0 | 0 | 0 | 0 | 0
2026-04-25 00:44 | 0 |  | 0 | 0 | 0 | 0 | 0 | 0 | 0 | 0 | 0 | 0 | 0 | 65084.3 | 3535691 | 0 | 0 | 0 | 0 | 0 | 100 | 0 | 0 | 25.9 | 0 | 0 | 27.4 | 0 | 0 | 27.2 | 0 | 0 | 0 | 0 | 0
2026-04-25 00:45 | 0 |  | 0 | 0 | 0 | 0 | 0 | 0 | 0 | 0 | 0 | 0 | 0 | 65084.3 | 3535691 | 0 | 0 | 0 | 0 | 0 | 100 | 0 | 0 | 25.9 | 0 | 0 | 27.4 | 0 | 0 | 27.2 | 0 | 0 | 0 | 0 | 0
2026-04-25 00:46 | 0 |  | 0 | 0 | 0 | 0 | 0 | 0 | 0 | 0 | 0 | 0 | 0 | 65084.3 | 3535691 | 0 | 0 | 0 | 0 | 0 | 100 | 0 | 0 | 25.9 | 0 | 0 | 27.4 | 0 | 0 | 27.2 | 0 | 0 | 0 | 0 | 0
2026-04-25 00:47 | 0 |  | 0 | 0 | 0 | 0 | 0 | 0 | 0 | 0 | 0 | 0 | 0 | 65084.3 | 3535691 | 0 | 0 | 0 | 0 | 0 | 100 | 0 | 0 | 25.9 | 0 | 0 | 27.4 | 0 | 0 | 27.2 | 0 | 0 | 0 | 0 | 0
2026-04-25 00:48 | 0 |  | 0 | 0 | 0 | 0 | 0 | 0 | 0 | 0 | 0 | 0 | 0 | 65084.3 | 3535691 | 0 | 0 | 0 | 0 | 0 | 100 | 0 | 0 | 25.9 | 0 | 0 | 27.4 | 0 | 0 | 27.2 | 0 | 0 | 0 | 0 | 0
2026-04-25 00:49 | 0 |  | 0 | 0 | 0 | 0 | 0 | 0 | 0 | 0 | 0 | 0 | 0 | 65084.3 | 3535691 | 0 | 0 | 0 | 0 | 0 | 100 | 0 | 0 | 25.9 | 0 | 0 | 27.4 | 0 | 0 | 27.2 | 0 | 0 | 0 | 0 | 0
2026-04-25 00:50 | 0 |  | 0 | 0 | 0 | 0 | 0 | 0 | 0 | 0 | 0 | 0 | 0 | 65084.3 | 3535691 | 0 | 0 | 0 | 0 | 0 | 100 | 0 | 0 | 25.9 | 0 | 0 | 27.4 | 0 | 0 | 27.2 | 0 | 0 | 0 | 0 | 0
2026-04-25 00:51 | 0 |  | 0 | 0 | 0 | 0 | 0 | 0 | 0 | 0 | 0 | 0 | 0 | 65084.3 | 3535691 | 0 | 0 | 0 | 0 | 0 | 100 | 0 | 0 | 25.9 | 0 | 0 | 27.4 | 0 | 0 | 27.2 | 0 | 0 | 0 | 0 | 0
2026-04-25 00:52 | 0 |  | 0 | 0 | 0 | 0 | 0 | 0 | 0 | 0 | 0 | 0 | 0 | 65084.3 | 3535691 | 0 | 0 | 0 | 0 | 0 | 100 | 0 | 0 | 25.9 | 0 | 0 | 27.4 | 0 | 0 | 27.2 | 0 | 0 | 0 | 0 | 0
2026-04-25 00:53 | 0 |  | 0 | 0 | 0 | 0 | 0 | 0 | 0 | 0 | 0 | 0 | 0 | 65084.3 | 3535691 | 0 | 0 | 0 | 0 | 0 | 100 | 0 | 0 | 25.9 | 0 | 0 | 27.4 | 0 | 0 | 27.2 | 0 | 0 | 0 | 0 | 0
2026-04-25 00:54 | 0 |  | 0 | 0 | 0 | 0 | 0 | 0 | 0 | 0 | 0 | 0 | 0 | 65084.3 | 3535691 | 0 | 0 | 0 | 0 | 0 | 100 | 0 | 0 | 25.9 | 0 | 0 | 27.4 | 0 | 0 | 27.2 | 0 | 0 | 0 | 0 | 0
2026-04-25 00:55 | 0 |  | 0 | 0 | 0 | 0 | 0 | 0 | 0 | 0 | 0 | 0 | 0 | 65084.3 | 3535691 | 0 | 0 | 0 | 0 | 0 | 100 | 0 | 0 | 25.9 | 0 | 0 | 27.4 | 0 | 0 | 27.2 | 0 | 0 | 0 | 0 | 0
2026-04-25 00:56 | 0 |  | 0 | 0 | 0 | 0 | 0 | 0 | 0 | 0 | 0 | 0 | 0 | 65084.3 | 3535691 | 0 | 0 | 0 | 0 | 0 | 100 | 0 | 0 | 25.9 | 0 | 0 | 27.4 | 0 | 0 | 27.2 | 0 | 0 | 0 | 0 | 0
2026-04-25 00:57 | 0 |  | 0 | 0 | 0 | 0 | 0 | 0 | 0 | 0 | 0 | 0 | 0 | 65084.3 | 3535691 | 0 | 0 | 0 | 0 | 0 | 100 | 0 | 0 | 25.9 | 0 | 0 | 27.4 | 0 | 0 | 27.2 | 0 | 0 | 0 | 0 | 0
2026-04-25 00:58 | 0 |  | 0 | 0 | 0 | 0 | 0 | 0 | 0 | 0 | 0 | 0 | 0 | 65084.3 | 3535691 | 0 | 0 | 0 | 0 | 0 | 100 | 0 | 0 | 25.9 | 0 | 0 | 27.4 | 0 | 0 | 27.2 | 0 | 0 | 0 | 0 | 0
2026-04-25 00:59 | 0 |  | 0 | 0 | 0 | 0 | 0 | 0 | 0 | 0 | 0 | 0 | 0 | 65084.3 | 3535691 | 0 | 0 | 0 | 0 | 0 | 100 | 0 | 0 | 25.9 | 0 | 0 | 27.4 | 0 | 0 | 27.2 | 0 | 0 | 0 | 0 | 0
2026-04-25 01:00 | 0 |  | 0 | 0 | 0 | 0 | 0 | 0 | 0 | 0 | 0 | 0 | 0 | 65084.3 | 3535691 | 0 | 0 | 0 | 0 | 0 | 100 | 0 | 0 | 25.9 | 0 | 0 | 27.4 | 0 | 0 | 27.2 | 0 | 0 | 0 | 0 | 0
2026-04-25 01:01 | 0 |  | 0 | 0 | 0 | 0 | 0 | 0 | 0 | 0 | 0 | 0 | 0 | 65084.3 | 3535691 | 0 | 0 | 0 | 0 | 0 | 100 | 0 | 0 | 25.9 | 0 | 0 | 27.4 | 0 | 0 | 27.2 | 0 | 0 | 0 | 0 | 0
2026-04-25 01:02 | 0 |  | 0 | 0 | 0 | 0 | 0 | 0 | 0 | 0 | 0 | 0 | 0 | 65084.3 | 3535691 | 0 | 0 | 0 | 0 | 0 | 100 | 0 | 0 | 25.9 | 0 | 0 | 27.4 | 0 | 0 | 27.2 | 0 | 0 | 0 | 0 | 0
2026-04-25 01:03 | 0 |  | 0 | 0 | 0 | 0 | 0 | 0 | 0 | 0 | 0 | 0 | 0 | 65084.3 | 3535691 | 0 | 0 | 0 | 0 | 0 | 100 | 0 | 0 | 25.9 | 0 | 0 | 27.4 | 0 | 0 | 27.2 | 0 | 0 | 0 | 0 | 0
2026-04-25 01:04 | 0 |  | 0 | 0 | 0 | 0 | 0 | 0 | 0 | 0 | 0 | 0 | 0 | 65084.3 | 3535691 | 0 | 0 | 0 | 0 | 0 | 100 | 0 | 0 | 25.9 | 0 | 0 | 27.4 | 0 | 0 | 27.2 | 0 | 0 | 0 | 0 | 0
2026-04-25 01:05 | 0 |  | 0 | 0 | 0 | 0 | 0 | 0 | 0 | 0 | 0 | 0 | 0 | 65084.3 | 3535691 | 0 | 0 | 0 | 0 | 0 | 100 | 0 | 0 | 25.9 | 0 | 0 | 27.4 | 0 | 0 | 27.2 | 0 | 0 | 0 | 0 | 0
2026-04-25 01:06 | 0 |  | 0 | 0 | 0 | 0 | 0 | 0 | 0 | 0 | 0 | 0 | 0 | 65084.3 | 3535691 | 0 | 0 | 0 | 0 | 0 | 100 | 0 | 0 | 25.9 | 0 | 0 | 27.4 | 0 | 0 | 27.2 | 0 | 0 | 0 | 0 | 0
2026-04-25 01:07 | 0 |  | 0 | 0 | 0 | 0 | 0 | 0 | 0 | 0 | 0 | 0 | 0 | 65084.3 | 3535691 | 0 | 0 | 0 | 0 | 0 | 100 | 0 | 0 | 25.9 | 0 | 0 | 27.4 | 0 | 0 | 27.2 | 0 | 0 | 0 | 0 | 0
2026-04-25 01:08 | 0 |  | 0 | 0 | 0 | 0 | 0 | 0 | 0 | 0 | 0 | 0 | 0 | 65084.3 | 3535691 | 0 | 0 | 0 | 0 | 0 | 100 | 0 | 0 | 25.9 | 0 | 0 | 27.4 | 0 | 0 | 27.2 | 0 | 0 | 0 | 0 | 0
2026-04-25 01:09 | 0 |  | 0 | 0 | 0 | 0 | 0 | 0 | 0 | 0 | 0 | 0 | 0 | 65084.3 | 3535691 | 0 | 0 | 0 | 0 | 0 | 100 | 0 | 0 | 25.9 | 0 | 0 | 27.4 | 0 | 0 | 27.2 | 0 | 0 | 0 | 0 | 0
2026-04-25 01:10 | 0 |  | 0 | 0 | 0 | 0 | 0 | 0 | 0 | 0 | 0 | 0 | 0 | 65084.3 | 3535691 | 0 | 0 | 0 | 0 | 0 | 100 | 0 | 0 | 25.9 | 0 | 0 | 27.4 | 0 | 0 | 27.2 | 0 | 0 | 0 | 0 | 0
2026-04-25 01:11 | 0 |  | 0 | 0 | 0 | 0 | 0 | 0 | 0 | 0 | 0 | 0 | 0 | 65084.3 | 3535691 | 0 | 0 | 0 | 0 | 0 | 100 | 0 | 0 | 25.9 | 0 | 0 | 27.4 | 0 | 0 | 27.2 | 0 | 0 | 0 | 0 | 0
2026-04-25 01:12 | 0 |  | 0 | 0 | 0 | 0 | 0 | 0 | 0 | 0 | 0 | 0 | 0 | 65084.3 | 3535691 | 0 | 0 | 0 | 0 | 0 | 100 | 0 | 0 | 25.9 | 0 | 0 | 27.4 | 0 | 0 | 27.2 | 0 | 0 | 0 | 0 | 0
2026-04-25 01:13 | 0 |  | 0 | 0 | 0 | 0 | 0 | 0 | 0 | 0 | 0 | 0 | 0 | 65084.3 | 3535691 | 0 | 0 | 0 | 0 | 0 | 100 | 0 | 0 | 25.9 | 0 | 0 | 27.4 | 0 | 0 | 27.2 | 0 | 0 | 0 | 0 | 0
2026-04-25 01:14 | 0 |  | 0 | 0 | 0 | 0 | 0 | 0 | 0 | 0 | 0 | 0 | 0 | 65084.3 | 3535691 | 0 | 0 | 0 | 0 | 0 | 100 | 0 | 0 | 25.9 | 0 | 0 | 27.4 | 0 | 0 | 27.2 | 0 | 0 | 0 | 0 | 0
2026-04-25 01:15 | 0 |  | 0 | 0 | 0 | 0 | 0 | 0 | 0 | 0 | 0 | 0 | 0 | 65084.3 | 3535691 | 0 | 0 | 0 | 0 | 0 | 100 | 0 | 0 | 25.9 | 0 | 0 | 27.4 | 0 | 0 | 27.2 | 0 | 0 | 0 | 0 | 0
2026-04-25 01:16 | 0 |  | 0 | 0 | 0 | 0 | 0 | 0 | 0 | 0 | 0 | 0 | 0 | 65084.3 | 3535691 | 0 | 0 | 0 | 0 | 0 | 100 | 0 | 0 | 25.9 | 0 | 0 | 27.4 | 0 | 0 | 27.2 | 0 | 0 | 0 | 0 | 0
2026-04-25 01:17 | 0 |  | 0 | 0 | 0 | 0 | 0 | 0 | 0 | 0 | 0 | 0 | 0 | 65084.3 | 3535691 | 0 | 0 | 0 | 0 | 0 | 100 | 0 | 0 | 25.9 | 0 | 0 | 27.4 | 0 | 0 | 27.2 | 0 | 0 | 0 | 0 | 0
2026-04-25 01:18 | 0 |  | 0 | 0 | 0 | 0 | 0 | 0 | 0 | 0 | 0 | 0 | 0 | 65084.3 | 3535691 | 0 | 0 | 0 | 0 | 0 | 100 | 0 | 0 | 25.9 | 0 | 0 | 27.4 | 0 | 0 | 27.2 | 0 | 0 | 0 | 0 | 0
2026-04-25 01:19 | 0 |  | 0 | 0 | 0 | 0 | 0 | 0 | 0 | 0 | 0 | 0 | 0 | 65084.3 | 3535691 | 0 | 0 | 0 | 0 | 0 | 100 | 0 | 0 | 25.9 | 0 | 0 | 27.4 | 0 | 0 | 27.2 | 0 | 0 | 0 | 0 | 0
2026-04-25 01:20 | 0 |  | 0 | 0 | 0 | 0 | 0 | 0 | 0 | 0 | 0 | 0 | 0 | 65084.3 | 3535691 | 0 | 0 | 0 | 0 | 0 | 100 | 0 | 0 | 25.9 | 0 | 0 | 27.4 | 0 | 0 | 27.2 | 0 | 0 | 0 | 0 | 0
2026-04-25 01:21 | 0 |  | 0 | 0 | 0 | 0 | 0 | 0 | 0 | 0 | 0 | 0 | 0 | 65084.3 | 3535691 | 0 | 0 | 0 | 0 | 0 | 100 | 0 | 0 | 25.9 | 0 | 0 | 27.4 | 0 | 0 | 27.2 | 0 | 0 | 0 | 0 | 0
2026-04-25 01:22 | 0 |  | 0 | 0 | 0 | 0 | 0 | 0 | 0 | 0 | 0 | 0 | 0 | 65084.3 | 3535691 | 0 | 0 | 0 | 0 | 0 | 100 | 0 | 0 | 25.9 | 0 | 0 | 27.4 | 0 | 0 | 27.2 | 0 | 0 | 0 | 0 | 0
2026-04-25 01:23 | 0 |  | 0 | 0 | 0 | 0 | 0 | 0 | 0 | 0 | 0 | 0 | 0 | 65084.3 | 3535691 | 0 | 0 | 0 | 0 | 0 | 100 | 0 | 0 | 25.9 | 0 | 0 | 27.4 | 0 | 0 | 27.2 | 0 | 0 | 0 | 0 | 0
2026-04-25 01:24 | 0 |  | 0 | 0 | 0 | 0 | 0 | 0 | 0 | 0 | 0 | 0 | 0 | 65084.3 | 3535691 | 0 | 0 | 0 | 0 | 0 | 100 | 0 | 0 | 25.9 | 0 | 0 | 27.4 | 0 | 0 | 27.2 | 0 | 0 | 0 | 0 | 0
2026-04-25 01:25 | 0 |  | 0 | 0 | 0 | 0 | 0 | 0 | 0 | 0 | 0 | 0 | 0 | 65084.3 | 3535691 | 0 | 0 | 0 | 0 | 0 | 100 | 0 | 0 | 25.9 | 0 | 0 | 27.4 | 0 | 0 | 27.2 | 0 | 0 | 0 | 0 | 0
2026-04-25 01:26 | 0 |  | 0 | 0 | 0 | 0 | 0 | 0 | 0 | 0 | 0 | 0 | 0 | 65084.3 | 3535691 | 0 | 0 | 0 | 0 | 0 | 100 | 0 | 0 | 25.9 | 0 | 0 | 27.4 | 0 | 0 | 27.2 | 0 | 0 | 0 | 0 | 0
2026-04-25 01:27 | 0 |  | 0 | 0 | 0 | 0 | 0 | 0 | 0 | 0 | 0 | 0 | 0 | 65084.3 | 3535691 | 0 | 0 | 0 | 0 | 0 | 100 | 0 | 0 | 25.9 | 0 | 0 | 27.4 | 0 | 0 | 27.2 | 0 | 0 | 0 | 0 | 0
2026-04-25 01:28 | 0 |  | 0 | 0 | 0 | 0 | 0 | 0 | 0 | 0 | 0 | 0 | 0 | 65084.3 | 3535691 | 0 | 0 | 0 | 0 | 0 | 100 | 0 | 0 | 25.9 | 0 | 0 | 27.4 | 0 | 0 | 27.2 | 0 | 0 | 0 | 0 | 0
2026-04-25 01:29 | 0 |  | 0 | 0 | 0 | 0 | 0 | 0 | 0 | 0 | 0 | 0 | 0 | 65084.3 | 3535691 | 0 | 0 | 0 | 0 | 0 | 100 | 0 | 0 | 25.9 | 0 | 0 | 27.4 | 0 | 0 | 27.2 | 0 | 0 | 0 | 0 | 0
2026-04-25 01:30 | 0 |  | 0 | 0 | 0 | 0 | 0 | 0 | 0 | 0 | 0 | 0 | 0 | 65084.3 | 3535691 | 0 | 0 | 0 | 0 | 0 | 100 | 0 | 0 | 25.9 | 0 | 0 | 27.4 | 0 | 0 | 27.2 | 0 | 0 | 0 | 0 | 0
2026-04-25 01:31 | 0 |  | 0 | 0 | 0 | 0 | 0 | 0 | 0 | 0 | 0 | 0 | 0 | 65084.3 | 3535691 | 0 | 0 | 0 | 0 | 0 | 100 | 0 | 0 | 25.9 | 0 | 0 | 27.4 | 0 | 0 | 27.2 | 0 | 0 | 0 | 0 | 0
2026-04-25 01:32 | 0 |  | 0 | 0 | 0 | 0 | 0 | 0 | 0 | 0 | 0 | 0 | 0 | 65084.3 | 3535691 | 0 | 0 | 0 | 0 | 0 | 100 | 0 | 0 | 25.9 | 0 | 0 | 27.4 | 0 | 0 | 27.2 | 0 | 0 | 0 | 0 | 0
2026-04-25 01:33 | 0 |  | 0 | 0 | 0 | 0 | 0 | 0 | 0 | 0 | 0 | 0 | 0 | 65084.3 | 3535691 | 0 | 0 | 0 | 0 | 0 | 100 | 0 | 0 | 25.9 | 0 | 0 | 27.4 | 0 | 0 | 27.2 | 0 | 0 | 0 | 0 | 0
2026-04-25 01:34 | 0 |  | 0 | 0 | 0 | 0 | 0 | 0 | 0 | 0 | 0 | 0 | 0 | 65084.3 | 3535691 | 0 | 0 | 0 | 0 | 0 | 100 | 0 | 0 | 25.9 | 0 | 0 | 27.4 | 0 | 0 | 27.2 | 0 | 0 | 0 | 0 | 0
2026-04-25 01:35 | 0 |  | 0 | 0 | 0 | 0 | 0 | 0 | 0 | 0 | 0 | 0 | 0 | 65084.3 | 3535691 | 0 | 0 | 0 | 0 | 0 | 100 | 0 | 0 | 25.9 | 0 | 0 | 27.4 | 0 | 0 | 27.2 | 0 | 0 | 0 | 0 | 0
2026-04-25 01:36 | 0 |  | 0 | 0 | 0 | 0 | 0 | 0 | 0 | 0 | 0 | 0 | 0 | 65084.3 | 3535691 | 0 | 0 | 0 | 0 | 0 | 100 | 0 | 0 | 25.9 | 0 | 0 | 27.4 | 0 | 0 | 27.2 | 0 | 0 | 0 | 0 | 0
2026-04-25 01:37 | 0 |  | 0 | 0 | 0 | 0 | 0 | 0 | 0 | 0 | 0 | 0 | 0 | 65084.3 | 3535691 | 0 | 0 | 0 | 0 | 0 | 100 | 0 | 0 | 25.9 | 0 | 0 | 27.4 | 0 | 0 | 27.2 | 0 | 0 | 0 | 0 | 0
2026-04-25 01:38 | 0 |  | 0 | 0 | 0 | 0 | 0 | 0 | 0 | 0 | 0 | 0 | 0 | 65084.3 | 3535691 | 0 | 0 | 0 | 0 | 0 | 100 | 0 | 0 | 25.9 | 0 | 0 | 27.4 | 0 | 0 | 27.2 | 0 | 0 | 0 | 0 | 0
2026-04-25 01:39 | 0 |  | 0 | 0 | 0 | 0 | 0 | 0 | 0 | 0 | 0 | 0 | 0 | 65084.3 | 3535691 | 0 | 0 | 0 | 0 | 0 | 100 | 0 | 0 | 25.9 | 0 | 0 | 27.4 | 0 | 0 | 27.2 | 0 | 0 | 0 | 0 | 0
2026-04-25 01:40 | 0 |  | 0 | 0 | 0 | 0 | 0 | 0 | 0 | 0 | 0 | 0 | 0 | 65084.3 | 3535691 | 0 | 0 | 0 | 0 | 0 | 100 | 0 | 0 | 25.9 | 0 | 0 | 27.4 | 0 | 0 | 27.2 | 0 | 0 | 0 | 0 | 0
2026-04-25 01:41 | 0 |  | 0 | 0 | 0 | 0 | 0 | 0 | 0 | 0 | 0 | 0 | 0 | 65084.3 | 3535691 | 0 | 0 | 0 | 0 | 0 | 100 | 0 | 0 | 25.9 | 0 | 0 | 27.4 | 0 | 0 | 27.2 | 0 | 0 | 0 | 0 | 0
2026-04-25 01:42 | 0 |  | 0 | 0 | 0 | 0 | 0 | 0 | 0 | 0 | 0 | 0 | 0 | 65084.3 | 3535691 | 0 | 0 | 0 | 0 | 0 | 100 | 0 | 0 | 25.9 | 0 | 0 | 27.4 | 0 | 0 | 27.2 | 0 | 0 | 0 | 0 | 0
2026-04-25 01:43 | 0 |  | 0 | 0 | 0 | 0 | 0 | 0 | 0 | 0 | 0 | 0 | 0 | 65084.3 | 3535691 | 0 | 0 | 0 | 0 | 0 | 100 | 0 | 0 | 25.9 | 0 | 0 | 27.4 | 0 | 0 | 27.2 | 0 | 0 | 0 | 0 | 0
2026-04-25 01:44 | 0 |  | 0 | 0 | 0 | 0 | 0 | 0 | 0 | 0 | 0 | 0 | 0 | 65084.3 | 3535691 | 0 | 0 | 0 | 0 | 0 | 100 | 0 | 0 | 25.9 | 0 | 0 | 27.4 | 0 | 0 | 27.2 | 0 | 0 | 0 | 0 | 0
2026-04-25 01:45 | 0 |  | 0 | 0 | 0 | 0 | 0 | 0 | 0 | 0 | 0 | 0 | 0 | 65084.3 | 3535691 | 0 | 0 | 0 | 0 | 0 | 100 | 0 | 0 | 25.9 | 0 | 0 | 27.4 | 0 | 0 | 27.2 | 0 | 0 | 0 | 0 | 0
2026-04-25 01:46 | 0 |  | 0 | 0 | 0 | 0 | 0 | 0 | 0 | 0 | 0 | 0 | 0 | 65084.3 | 3535691 | 0 | 0 | 0 | 0 | 0 | 100 | 0 | 0 | 25.9 | 0 | 0 | 27.4 | 0 | 0 | 27.2 | 0 | 0 | 0 | 0 | 0
2026-04-25 01:47 | 0 |  | 0 | 0 | 0 | 0 | 0 | 0 | 0 | 0 | 0 | 0 | 0 | 65084.3 | 3535691 | 0 | 0 | 0 | 0 | 0 | 100 | 0 | 0 | 25.9 | 0 | 0 | 27.4 | 0 | 0 | 27.2 | 0 | 0 | 0 | 0 | 0
2026-04-25 01:48 | 0 |  | 0 | 0 | 0 | 0 | 0 | 0 | 0 | 0 | 0 | 0 | 0 | 65084.3 | 3535691 | 0 | 0 | 0 | 0 | 0 | 100 | 0 | 0 | 25.9 | 0 | 0 | 27.4 | 0 | 0 | 27.2 | 0 | 0 | 0 | 0 | 0
2026-04-25 01:49 | 0 |  | 0 | 0 | 0 | 0 | 0 | 0 | 0 | 0 | 0 | 0 | 0 | 65084.3 | 3535691 | 0 | 0 | 0 | 0 | 0 | 100 | 0 | 0 | 25.9 | 0 | 0 | 27.4 | 0 | 0 | 27.2 | 0 | 0 | 0 | 0 | 0
2026-04-25 01:50 | 0 |  | 0 | 0 | 0 | 0 | 0 | 0 | 0 | 0 | 0 | 0 | 0 | 65084.3 | 3535691 | 0 | 0 | 0 | 0 | 0 | 100 | 0 | 0 | 25.9 | 0 | 0 | 27.4 | 0 | 0 | 27.2 | 0 | 0 | 0 | 0 | 0
2026-04-25 01:51 | 0 |  | 0 | 0 | 0 | 0 | 0 | 0 | 0 | 0 | 0 | 0 | 0 | 65084.3 | 3535691 | 0 | 0 | 0 | 0 | 0 | 100 | 0 | 0 | 25.9 | 0 | 0 | 27.4 | 0 | 0 | 27.2 | 0 | 0 | 0 | 0 | 0
2026-04-25 01:52 | 0 |  | 0 | 0 | 0 | 0 | 0 | 0 | 0 | 0 | 0 | 0 | 0 | 65084.3 | 3535691 | 0 | 0 | 0 | 0 | 0 | 100 | 0 | 0 | 25.9 | 0 | 0 | 27.4 | 0 | 0 | 27.2 | 0 | 0 | 0 | 0 | 0
2026-04-25 01:53 | 0 |  | 0 | 0 | 0 | 0 | 0 | 0 | 0 | 0 | 0 | 0 | 0 | 65084.3 | 3535691 | 0 | 0 | 0 | 0 | 0 | 100 | 0 | 0 | 25.9 | 0 | 0 | 27.4 | 0 | 0 | 27.2 | 0 | 0 | 0 | 0 | 0
2026-04-25 01:54 | 0 |  | 0 | 0 | 0 | 0 | 0 | 0 | 0 | 0 | 0 | 0 | 0 | 65084.3 | 3535691 | 0 | 0 | 0 | 0 | 0 | 100 | 0 | 0 | 25.9 | 0 | 0 | 27.4 | 0 | 0 | 27.2 | 0 | 0 | 0 | 0 | 0
2026-04-25 01:55 | 0 |  | 0 | 0 | 0 | 0 | 0 | 0 | 0 | 0 | 0 | 0 | 0 | 65084.3 | 3535691 | 0 | 0 | 0 | 0 | 0 | 100 | 0 | 0 | 25.9 | 0 | 0 | 27.4 | 0 | 0 | 27.2 | 0 | 0 | 0 | 0 | 0
2026-04-25 01:56 | 0 |  | 0 | 0 | 0 | 0 | 0 | 0 | 0 | 0 | 0 | 0 | 0 | 65084.3 | 3535691 | 0 | 0 | 0 | 0 | 0 | 100 | 0 | 0 | 25.9 | 0 | 0 | 27.4 | 0 | 0 | 27.2 | 0 | 0 | 0 | 0 | 0
2026-04-25 01:57 | 0 |  | 0 | 0 | 0 | 0 | 0 | 0 | 0 | 0 | 0 | 0 | 0 | 65084.3 | 3535691 | 0 | 0 | 0 | 0 | 0 | 100 | 0 | 0 | 25.9 | 0 | 0 | 27.4 | 0 | 0 | 27.2 | 0 | 0 | 0 | 0 | 0
2026-04-25 01:58 | 0 |  | 0 | 0 | 0 | 0 | 0 | 0 | 0 | 0 | 0 | 0 | 0 | 65084.3 | 3535691 | 0 | 0 | 0 | 0 | 0 | 100 | 0 | 0 | 25.9 | 0 | 0 | 27.4 | 0 | 0 | 27.2 | 0 | 0 | 0 | 0 | 0
2026-04-25 01:59 | 0 |  | 0 | 0 | 0 | 0 | 0 | 0 | 0 | 0 | 0 | 0 | 0 | 65084.3 | 3535691 | 0 | 0 | 0 | 0 | 0 | 100 | 0 | 0 | 25.9 | 0 | 0 | 27.4 | 0 | 0 | 27.2 | 0 | 0 | 0 | 0 | 0
2026-04-25 02:00 | 0 |  | 0 | 0 | 0 | 0 | 0 | 0 | 0 | 0 | 0 | 0 | 0 | 65084.3 | 3535691 | 0 | 0 | 0 | 0 | 0 | 100 | 0 | 0 | 25.9 | 0 | 0 | 27.4 | 0 | 0 | 27.2 | 0 | 0 | 0 | 0 | 0
2026-04-25 02:01 | 0 |  | 0 | 0 | 0 | 0 | 0 | 0 | 0 | 0 | 0 | 0 | 0 | 65084.3 | 3535691 | 0 | 0 | 0 | 0 | 0 | 100 | 0 | 0 | 25.9 | 0 | 0 | 27.4 | 0 | 0 | 27.2 | 0 | 0 | 0 | 0 | 0
2026-04-25 02:02 | 0 |  | 0 | 0 | 0 | 0 | 0 | 0 | 0 | 0 | 0 | 0 | 0 | 65084.3 | 3535691 | 0 | 0 | 0 | 0 | 0 | 100 | 0 | 0 | 25.9 | 0 | 0 | 27.4 | 0 | 0 | 27.2 | 0 | 0 | 0 | 0 | 0
2026-04-25 02:03 | 0 |  | 0 | 0 | 0 | 0 | 0 | 0 | 0 | 0 | 0 | 0 | 0 | 65084.3 | 3535691 | 0 | 0 | 0 | 0 | 0 | 100 | 0 | 0 | 25.9 | 0 | 0 | 27.4 | 0 | 0 | 27.2 | 0 | 0 | 0 | 0 | 0
2026-04-25 02:04 | 0 |  | 0 | 0 | 0 | 0 | 0 | 0 | 0 | 0 | 0 | 0 | 0 | 65084.3 | 3535691 | 0 | 0 | 0 | 0 | 0 | 100 | 0 | 0 | 25.9 | 0 | 0 | 27.4 | 0 | 0 | 27.2 | 0 | 0 | 0 | 0 | 0
2026-04-25 02:05 | 0 |  | 0 | 0 | 0 | 0 | 0 | 0 | 0 | 0 | 0 | 0 | 0 | 65084.3 | 3535691 | 0 | 0 | 0 | 0 | 0 | 100 | 0 | 0 | 25.9 | 0 | 0 | 27.4 | 0 | 0 | 27.2 | 0 | 0 | 0 | 0 | 0
2026-04-25 02:06 | 0 |  | 0 | 0 | 0 | 0 | 0 | 0 | 0 | 0 | 0 | 0 | 0 | 65084.3 | 3535691 | 0 | 0 | 0 | 0 | 0 | 100 | 0 | 0 | 25.9 | 0 | 0 | 27.4 | 0 | 0 | 27.2 | 0 | 0 | 0 | 0 | 0
2026-04-25 02:07 | 0 |  | 0 | 0 | 0 | 0 | 0 | 0 | 0 | 0 | 0 | 0 | 0 | 65084.3 | 3535691 | 0 | 0 | 0 | 0 | 0 | 100 | 0 | 0 | 25.9 | 0 | 0 | 27.4 | 0 | 0 | 27.2 | 0 | 0 | 0 | 0 | 0
2026-04-25 02:08 | 0 |  | 0 | 0 | 0 | 0 | 0 | 0 | 0 | 0 | 0 | 0 | 0 | 65084.3 | 3535691 | 0 | 0 | 0 | 0 | 0 | 100 | 0 | 0 | 25.9 | 0 | 0 | 27.4 | 0 | 0 | 27.2 | 0 | 0 | 0 | 0 | 0
2026-04-25 02:09 | 0 |  | 0 | 0 | 0 | 0 | 0 | 0 | 0 | 0 | 0 | 0 | 0 | 65084.3 | 3535691 | 0 | 0 | 0 | 0 | 0 | 100 | 0 | 0 | 25.9 | 0 | 0 | 27.4 | 0 | 0 | 27.2 | 0 | 0 | 0 | 0 | 0
2026-04-25 02:10 | 0 |  | 0 | 0 | 0 | 0 | 0 | 0 | 0 | 0 | 0 | 0 | 0 | 65084.3 | 3535691 | 0 | 0 | 0 | 0 | 0 | 100 | 0 | 0 | 25.9 | 0 | 0 | 27.4 | 0 | 0 | 27.2 | 0 | 0 | 0 | 0 | 0
2026-04-25 02:11 | 0 |  | 0 | 0 | 0 | 0 | 0 | 0 | 0 | 0 | 0 | 0 | 0 | 65084.3 | 3535691 | 0 | 0 | 0 | 0 | 0 | 100 | 0 | 0 | 25.9 | 0 | 0 | 27.4 | 0 | 0 | 27.2 | 0 | 0 | 0 | 0 | 0
2026-04-25 02:12 | 0 |  | 0 | 0 | 0 | 0 | 0 | 0 | 0 | 0 | 0 | 0 | 0 | 65084.3 | 3535691 | 0 | 0 | 0 | 0 | 0 | 100 | 0 | 0 | 25.9 | 0 | 0 | 27.4 | 0 | 0 | 27.2 | 0 | 0 | 0 | 0 | 0
2026-04-25 02:13 | 0 |  | 0 | 0 | 0 | 0 | 0 | 0 | 0 | 0 | 0 | 0 | 0 | 65084.3 | 3535691 | 0 | 0 | 0 | 0 | 0 | 100 | 0 | 0 | 25.9 | 0 | 0 | 27.4 | 0 | 0 | 27.2 | 0 | 0 | 0 | 0 | 0
2026-04-25 02:14 | 0 |  | 0 | 0 | 0 | 0 | 0 | 0 | 0 | 0 | 0 | 0 | 0 | 65084.3 | 3535691 | 0 | 0 | 0 | 0 | 0 | 100 | 0 | 0 | 25.9 | 0 | 0 | 27.4 | 0 | 0 | 27.2 | 0 | 0 | 0 | 0 | 0
2026-04-25 02:15 | 0 |  | 0 | 0 | 0 | 0 | 0 | 0 | 0 | 0 | 0 | 0 | 0 | 65084.3 | 3535691 | 0 | 0 | 0 | 0 | 0 | 100 | 0 | 0 | 25.9 | 0 | 0 | 27.4 | 0 | 0 | 27.2 | 0 | 0 | 0 | 0 | 0
2026-04-25 02:16 | 0 |  | 0 | 0 | 0 | 0 | 0 | 0 | 0 | 0 | 0 | 0 | 0 | 65084.3 | 3535691 | 0 | 0 | 0 | 0 | 0 | 100 | 0 | 0 | 25.9 | 0 | 0 | 27.4 | 0 | 0 | 27.2 | 0 | 0 | 0 | 0 | 0
2026-04-25 02:17 | 0 |  | 0 | 0 | 0 | 0 | 0 | 0 | 0 | 0 | 0 | 0 | 0 | 65084.3 | 3535691 | 0 | 0 | 0 | 0 | 0 | 100 | 0 | 0 | 25.9 | 0 | 0 | 27.4 | 0 | 0 | 27.2 | 0 | 0 | 0 | 0 | 0
2026-04-25 02:18 | 0 |  | 0 | 0 | 0 | 0 | 0 | 0 | 0 | 0 | 0 | 0 | 0 | 65084.3 | 3535691 | 0 | 0 | 0 | 0 | 0 | 100 | 0 | 0 | 25.9 | 0 | 0 | 27.4 | 0 | 0 | 27.2 | 0 | 0 | 0 | 0 | 0
2026-04-25 02:19 | 0 |  | 0 | 0 | 0 | 0 | 0 | 0 | 0 | 0 | 0 | 0 | 0 | 65084.3 | 3535691 | 0 | 0 | 0 | 0 | 0 | 100 | 0 | 0 | 25.9 | 0 | 0 | 27.4 | 0 | 0 | 27.2 | 0 | 0 | 0 | 0 | 0
2026-04-25 02:20 | 0 |  | 0 | 0 | 0 | 0 | 0 | 0 | 0 | 0 | 0 | 0 | 0 | 65084.3 | 3535691 | 0 | 0 | 0 | 0 | 0 | 100 | 0 | 0 | 25.9 | 0 | 0 | 27.4 | 0 | 0 | 27.2 | 0 | 0 | 0 | 0 | 0
2026-04-25 02:21 | 0 |  | 0 | 0 | 0 | 0 | 0 | 0 | 0 | 0 | 0 | 0 | 0 | 65084.3 | 3535691 | 0 | 0 | 0 | 0 | 0 | 100 | 0 | 0 | 25.9 | 0 | 0 | 27.4 | 0 | 0 | 27.2 | 0 | 0 | 0 | 0 | 0
2026-04-25 02:22 | 0 |  | 0 | 0 | 0 | 0 | 0 | 0 | 0 | 0 | 0 | 0 | 0 | 65084.3 | 3535691 | 0 | 0 | 0 | 0 | 0 | 100 | 0 | 0 | 25.9 | 0 | 0 | 27.4 | 0 | 0 | 27.2 | 0 | 0 | 0 | 0 | 0
2026-04-25 02:23 | 0 |  | 0 | 0 | 0 | 0 | 0 | 0 | 0 | 0 | 0 | 0 | 0 | 65084.3 | 3535691 | 0 | 0 | 0 | 0 | 0 | 100 | 0 | 0 | 25.9 | 0 | 0 | 27.4 | 0 | 0 | 27.2 | 0 | 0 | 0 | 0 | 0
2026-04-25 02:24 | 0 |  | 0 | 0 | 0 | 0 | 0 | 0 | 0 | 0 | 0 | 0 | 0 | 65084.3 | 3535691 | 0 | 0 | 0 | 0 | 0 | 100 | 0 | 0 | 25.9 | 0 | 0 | 27.4 | 0 | 0 | 27.2 | 0 | 0 | 0 | 0 | 0
2026-04-25 02:25 | 0 |  | 0 | 0 | 0 | 0 | 0 | 0 | 0 | 0 | 0 | 0 | 0 | 65084.3 | 3535691 | 0 | 0 | 0 | 0 | 0 | 100 | 0 | 0 | 25.9 | 0 | 0 | 27.4 | 0 | 0 | 27.2 | 0 | 0 | 0 | 0 | 0
2026-04-25 02:26 | 0 |  | 0 | 0 | 0 | 0 | 0 | 0 | 0 | 0 | 0 | 0 | 0 | 65084.3 | 3535691 | 0 | 0 | 0 | 0 | 0 | 100 | 0 | 0 | 25.9 | 0 | 0 | 27.4 | 0 | 0 | 27.2 | 0 | 0 | 0 | 0 | 0
2026-04-25 02:27 | 0 |  | 0 | 0 | 0 | 0 | 0 | 0 | 0 | 0 | 0 | 0 | 0 | 65084.3 | 3535691 | 0 | 0 | 0 | 0 | 0 | 100 | 0 | 0 | 25.9 | 0 | 0 | 27.4 | 0 | 0 | 27.2 | 0 | 0 | 0 | 0 | 0
2026-04-25 02:28 | 0 |  | 0 | 0 | 0 | 0 | 0 | 0 | 0 | 0 | 0 | 0 | 0 | 65084.3 | 3535691 | 0 | 0 | 0 | 0 | 0 | 100 | 0 | 0 | 25.9 | 0 | 0 | 27.4 | 0 | 0 | 27.2 | 0 | 0 | 0 | 0 | 0
2026-04-25 02:29 | 0 |  | 0 | 0 | 0 | 0 | 0 | 0 | 0 | 0 | 0 | 0 | 0 | 65084.3 | 3535691 | 0 | 0 | 0 | 0 | 0 | 100 | 0 | 0 | 25.9 | 0 | 0 | 27.4 | 0 | 0 | 27.2 | 0 | 0 | 0 | 0 | 0
2026-04-25 02:30 | 0 |  | 0 | 0 | 0 | 0 | 0 | 0 | 0 | 0 | 0 | 0 | 0 | 65084.3 | 3535691 | 0 | 0 | 0 | 0 | 0 | 100 | 0 | 0 | 25.9 | 0 | 0 | 27.4 | 0 | 0 | 27.2 | 0 | 0 | 0 | 0 | 0
2026-04-25 02:31 | 0 |  | 0 | 0 | 0 | 0 | 0 | 0 | 0 | 0 | 0 | 0 | 0 | 65084.3 | 3535691 | 0 | 0 | 0 | 0 | 0 | 100 | 0 | 0 | 25.9 | 0 | 0 | 27.4 | 0 | 0 | 27.2 | 0 | 0 | 0 | 0 | 0
2026-04-25 02:32 | 0 |  | 0 | 0 | 0 | 0 | 0 | 0 | 0 | 0 | 0 | 0 | 0 | 65084.3 | 3535691 | 0 | 0 | 0 | 0 | 0 | 100 | 0 | 0 | 25.9 | 0 | 0 | 27.4 | 0 | 0 | 27.2 | 0 | 0 | 0 | 0 | 0
2026-04-25 02:33 | 0 |  | 0 | 0 | 0 | 0 | 0 | 0 | 0 | 0 | 0 | 0 | 0 | 65084.3 | 3535691 | 0 | 0 | 0 | 0 | 0 | 100 | 0 | 0 | 25.9 | 0 | 0 | 27.4 | 0 | 0 | 27.2 | 0 | 0 | 0 | 0 | 0
2026-04-25 02:34 | 0 |  | 0 | 0 | 0 | 0 | 0 | 0 | 0 | 0 | 0 | 0 | 0 | 65084.3 | 3535691 | 0 | 0 | 0 | 0 | 0 | 100 | 0 | 0 | 25.9 | 0 | 0 | 27.4 | 0 | 0 | 27.2 | 0 | 0 | 0 | 0 | 0
2026-04-25 02:35 | 0 |  | 0 | 0 | 0 | 0 | 0 | 0 | 0 | 0 | 0 | 0 | 0 | 65084.3 | 3535691 | 0 | 0 | 0 | 0 | 0 | 100 | 0 | 0 | 25.9 | 0 | 0 | 27.4 | 0 | 0 | 27.2 | 0 | 0 | 0 | 0 | 0
2026-04-25 02:36 | 0 |  | 0 | 0 | 0 | 0 | 0 | 0 | 0 | 0 | 0 | 0 | 0 | 65084.3 | 3535691 | 0 | 0 | 0 | 0 | 0 | 100 | 0 | 0 | 25.9 | 0 | 0 | 27.4 | 0 | 0 | 27.2 | 0 | 0 | 0 | 0 | 0
2026-04-25 02:37 | 0 |  | 0 | 0 | 0 | 0 | 0 | 0 | 0 | 0 | 0 | 0 | 0 | 65084.3 | 3535691 | 0 | 0 | 0 | 0 | 0 | 100 | 0 | 0 | 25.9 | 0 | 0 | 27.4 | 0 | 0 | 27.2 | 0 | 0 | 0 | 0 | 0
2026-04-25 02:38 | 0 |  | 0 | 0 | 0 | 0 | 0 | 0 | 0 | 0 | 0 | 0 | 0 | 65084.3 | 3535691 | 0 | 0 | 0 | 0 | 0 | 100 | 0 | 0 | 25.9 | 0 | 0 | 27.4 | 0 | 0 | 27.2 | 0 | 0 | 0 | 0 | 0
2026-04-25 02:39 | 0 |  | 0 | 0 | 0 | 0 | 0 | 0 | 0 | 0 | 0 | 0 | 0 | 65084.3 | 3535691 | 0 | 0 | 0 | 0 | 0 | 100 | 0 | 0 | 25.9 | 0 | 0 | 27.4 | 0 | 0 | 27.2 | 0 | 0 | 0 | 0 | 0
2026-04-25 02:40 | 0 |  | 0 | 0 | 0 | 0 | 0 | 0 | 0 | 0 | 0 | 0 | 0 | 65084.3 | 3535691 | 0 | 0 | 0 | 0 | 0 | 100 | 0 | 0 | 25.9 | 0 | 0 | 27.4 | 0 | 0 | 27.2 | 0 | 0 | 0 | 0 | 0
2026-04-25 02:41 | 0 |  | 0 | 0 | 0 | 0 | 0 | 0 | 0 | 0 | 0 | 0 | 0 | 65084.3 | 3535691 | 0 | 0 | 0 | 0 | 0 | 100 | 0 | 0 | 25.9 | 0 | 0 | 27.4 | 0 | 0 | 27.2 | 0 | 0 | 0 | 0 | 0
2026-04-25 02:42 | 0 |  | 0 | 0 | 0 | 0 | 0 | 0 | 0 | 0 | 0 | 0 | 0 | 65084.3 | 3535691 | 0 | 0 | 0 | 0 | 0 | 100 | 0 | 0 | 25.9 | 0 | 0 | 27.4 | 0 | 0 | 27.2 | 0 | 0 | 0 | 0 | 0
2026-04-25 02:43 | 0 |  | 0 | 0 | 0 | 0 | 0 | 0 | 0 | 0 | 0 | 0 | 0 | 65084.3 | 3535691 | 0 | 0 | 0 | 0 | 0 | 100 | 0 | 0 | 25.9 | 0 | 0 | 27.4 | 0 | 0 | 27.2 | 0 | 0 | 0 | 0 | 0
2026-04-25 02:44 | 0 |  | 0 | 0 | 0 | 0 | 0 | 0 | 0 | 0 | 0 | 0 | 0 | 65084.3 | 3535691 | 0 | 0 | 0 | 0 | 0 | 100 | 0 | 0 | 25.9 | 0 | 0 | 27.4 | 0 | 0 | 27.2 | 0 | 0 | 0 | 0 | 0
2026-04-25 02:45 | 0 |  | 0 | 0 | 0 | 0 | 0 | 0 | 0 | 0 | 0 | 0 | 0 | 65084.3 | 3535691 | 0 | 0 | 0 | 0 | 0 | 100 | 0 | 0 | 25.9 | 0 | 0 | 27.4 | 0 | 0 | 27.2 | 0 | 0 | 0 | 0 | 0
2026-04-25 02:46 | 0 |  | 0 | 0 | 0 | 0 | 0 | 0 | 0 | 0 | 0 | 0 | 0 | 65084.3 | 3535691 | 0 | 0 | 0 | 0 | 0 | 100 | 0 | 0 | 25.9 | 0 | 0 | 27.4 | 0 | 0 | 27.2 | 0 | 0 | 0 | 0 | 0
2026-04-25 02:47 | 0 |  | 0 | 0 | 0 | 0 | 0 | 0 | 0 | 0 | 0 | 0 | 0 | 65084.3 | 3535691 | 0 | 0 | 0 | 0 | 0 | 100 | 0 | 0 | 25.9 | 0 | 0 | 27.4 | 0 | 0 | 27.2 | 0 | 0 | 0 | 0 | 0
2026-04-25 02:48 | 0 |  | 0 | 0 | 0 | 0 | 0 | 0 | 0 | 0 | 0 | 0 | 0 | 65084.3 | 3535691 | 0 | 0 | 0 | 0 | 0 | 100 | 0 | 0 | 25.9 | 0 | 0 | 27.4 | 0 | 0 | 27.2 | 0 | 0 | 0 | 0 | 0
2026-04-25 02:49 | 0 |  | 0 | 0 | 0 | 0 | 0 | 0 | 0 | 0 | 0 | 0 | 0 | 65084.3 | 3535691 | 0 | 0 | 0 | 0 | 0 | 100 | 0 | 0 | 25.9 | 0 | 0 | 27.4 | 0 | 0 | 27.2 | 0 | 0 | 0 | 0 | 0
2026-04-25 02:50 | 0 |  | 0 | 0 | 0 | 0 | 0 | 0 | 0 | 0 | 0 | 0 | 0 | 65084.3 | 3535691 | 0 | 0 | 0 | 0 | 0 | 100 | 0 | 0 | 25.9 | 0 | 0 | 27.4 | 0 | 0 | 27.2 | 0 | 0 | 0 | 0 | 0
2026-04-25 02:51 | 0 |  | 0 | 0 | 0 | 0 | 0 | 0 | 0 | 0 | 0 | 0 | 0 | 65084.3 | 3535691 | 0 | 0 | 0 | 0 | 0 | 100 | 0 | 0 | 25.9 | 0 | 0 | 27.4 | 0 | 0 | 27.2 | 0 | 0 | 0 | 0 | 0
2026-04-25 02:52 | 0 |  | 0 | 0 | 0 | 0 | 0 | 0 | 0 | 0 | 0 | 0 | 0 | 65084.3 | 3535691 | 0 | 0 | 0 | 0 | 0 | 100 | 0 | 0 | 25.9 | 0 | 0 | 27.4 | 0 | 0 | 27.2 | 0 | 0 | 0 | 0 | 0
2026-04-25 02:53 | 0 |  | 0 | 0 | 0 | 0 | 0 | 0 | 0 | 0 | 0 | 0 | 0 | 65084.3 | 3535691 | 0 | 0 | 0 | 0 | 0 | 100 | 0 | 0 | 25.9 | 0 | 0 | 27.4 | 0 | 0 | 27.2 | 0 | 0 | 0 | 0 | 0
2026-04-25 02:54 | 0 |  | 0 | 0 | 0 | 0 | 0 | 0 | 0 | 0 | 0 | 0 | 0 | 65084.3 | 3535691 | 0 | 0 | 0 | 0 | 0 | 100 | 0 | 0 | 25.9 | 0 | 0 | 27.4 | 0 | 0 | 27.2 | 0 | 0 | 0 | 0 | 0
2026-04-25 02:55 | 0 |  | 0 | 0 | 0 | 0 | 0 | 0 | 0 | 0 | 0 | 0 | 0 | 65084.3 | 3535691 | 0 | 0 | 0 | 0 | 0 | 100 | 0 | 0 | 25.9 | 0 | 0 | 27.4 | 0 | 0 | 27.2 | 0 | 0 | 0 | 0 | 0
2026-04-25 02:56 | 0 |  | 0 | 0 | 0 | 0 | 0 | 0 | 0 | 0 | 0 | 0 | 0 | 65084.3 | 3535691 | 0 | 0 | 0 | 0 | 0 | 100 | 0 | 0 | 25.9 | 0 | 0 | 27.4 | 0 | 0 | 27.2 | 0 | 0 | 0 | 0 | 0
2026-04-25 02:57 | 0 |  | 0 | 0 | 0 | 0 | 0 | 0 | 0 | 0 | 0 | 0 | 0 | 65084.3 | 3535691 | 0 | 0 | 0 | 0 | 0 | 100 | 0 | 0 | 25.9 | 0 | 0 | 27.4 | 0 | 0 | 27.2 | 0 | 0 | 0 | 0 | 0
2026-04-25 02:58 | 0 |  | 0 | 0 | 0 | 0 | 0 | 0 | 0 | 0 | 0 | 0 | 0 | 65084.3 | 3535691 | 0 | 0 | 0 | 0 | 0 | 100 | 0 | 0 | 25.9 | 0 | 0 | 27.4 | 0 | 0 | 27.2 | 0 | 0 | 0 | 0 | 0
2026-04-25 02:59 | 0 |  | 0 | 0 | 0 | 0 | 0 | 0 | 0 | 0 | 0 | 0 | 0 | 65084.3 | 3535691 | 0 | 0 | 0 | 0 | 0 | 100 | 0 | 0 | 25.9 | 0 | 0 | 27.4 | 0 | 0 | 27.2 | 0 | 0 | 0 | 0 | 0
2026-04-25 03:00 | 0 |  | 0 | 0 | 0 | 0 | 0 | 0 | 0 | 0 | 0 | 0 | 0 | 65084.3 | 3535691 | 0 | 0 | 0 | 0 | 0 | 100 | 0 | 0 | 25.9 | 0 | 0 | 27.4 | 0 | 0 | 27.2 | 0 | 0 | 0 | 0 | 0
2026-04-25 03:01 | 0 |  | 0 | 0 | 0 | 0 | 0 | 0 | 0 | 0 | 0 | 0 | 0 | 65084.3 | 3535691 | 0 | 0 | 0 | 0 | 0 | 100 | 0 | 0 | 25.9 | 0 | 0 | 27.4 | 0 | 0 | 27.2 | 0 | 0 | 0 | 0 | 0
2026-04-25 03:02 | 0 |  | 0 | 0 | 0 | 0 | 0 | 0 | 0 | 0 | 0 | 0 | 0 | 65084.3 | 3535691 | 0 | 0 | 0 | 0 | 0 | 100 | 0 | 0 | 25.9 | 0 | 0 | 27.4 | 0 | 0 | 27.2 | 0 | 0 | 0 | 0 | 0
2026-04-25 03:03 | 0 |  | 0 | 0 | 0 | 0 | 0 | 0 | 0 | 0 | 0 | 0 | 0 | 65084.3 | 3535691 | 0 | 0 | 0 | 0 | 0 | 100 | 0 | 0 | 25.9 | 0 | 0 | 27.4 | 0 | 0 | 27.2 | 0 | 0 | 0 | 0 | 0
2026-04-25 03:04 | 0 |  | 0 | 0 | 0 | 0 | 0 | 0 | 0 | 0 | 0 | 0 | 0 | 65084.3 | 3535691 | 0 | 0 | 0 | 0 | 0 | 100 | 0 | 0 | 25.9 | 0 | 0 | 27.4 | 0 | 0 | 27.2 | 0 | 0 | 0 | 0 | 0
2026-04-25 03:05 | 0 |  | 0 | 0 | 0 | 0 | 0 | 0 | 0 | 0 | 0 | 0 | 0 | 65084.3 | 3535691 | 0 | 0 | 0 | 0 | 0 | 100 | 0 | 0 | 25.9 | 0 | 0 | 27.4 | 0 | 0 | 27.2 | 0 | 0 | 0 | 0 | 0
2026-04-25 03:06 | 0 |  | 0 | 0 | 0 | 0 | 0 | 0 | 0 | 0 | 0 | 0 | 0 | 65084.3 | 3535691 | 0 | 0 | 0 | 0 | 0 | 100 | 0 | 0 | 25.9 | 0 | 0 | 27.4 | 0 | 0 | 27.2 | 0 | 0 | 0 | 0 | 0
2026-04-25 03:07 | 0 |  | 0 | 0 | 0 | 0 | 0 | 0 | 0 | 0 | 0 | 0 | 0 | 65084.3 | 3535691 | 0 | 0 | 0 | 0 | 0 | 100 | 0 | 0 | 25.9 | 0 | 0 | 27.4 | 0 | 0 | 27.2 | 0 | 0 | 0 | 0 | 0
2026-04-25 03:08 | 0 |  | 0 | 0 | 0 | 0 | 0 | 0 | 0 | 0 | 0 | 0 | 0 | 65084.3 | 3535691 | 0 | 0 | 0 | 0 | 0 | 100 | 0 | 0 | 25.9 | 0 | 0 | 27.4 | 0 | 0 | 27.2 | 0 | 0 | 0 | 0 | 0
2026-04-25 03:09 | 0 |  | 0 | 0 | 0 | 0 | 0 | 0 | 0 | 0 | 0 | 0 | 0 | 65084.3 | 3535691 | 0 | 0 | 0 | 0 | 0 | 100 | 0 | 0 | 25.9 | 0 | 0 | 27.4 | 0 | 0 | 27.2 | 0 | 0 | 0 | 0 | 0
2026-04-25 03:10 | 0 |  | 0 | 0 | 0 | 0 | 0 | 0 | 0 | 0 | 0 | 0 | 0 | 65084.3 | 3535691 | 0 | 0 | 0 | 0 | 0 | 100 | 0 | 0 | 25.9 | 0 | 0 | 27.4 | 0 | 0 | 27.2 | 0 | 0 | 0 | 0 | 0
2026-04-25 03:11 | 0 |  | 0 | 0 | 0 | 0 | 0 | 0 | 0 | 0 | 0 | 0 | 0 | 65084.3 | 3535691 | 0 | 0 | 0 | 0 | 0 | 100 | 0 | 0 | 25.9 | 0 | 0 | 27.4 | 0 | 0 | 27.2 | 0 | 0 | 0 | 0 | 0
2026-04-25 03:12 | 0 |  | 0 | 0 | 0 | 0 | 0 | 0 | 0 | 0 | 0 | 0 | 0 | 65084.3 | 3535691 | 0 | 0 | 0 | 0 | 0 | 100 | 0 | 0 | 25.9 | 0 | 0 | 27.4 | 0 | 0 | 27.2 | 0 | 0 | 0 | 0 | 0
2026-04-25 03:13 | 0 |  | 0 | 0 | 0 | 0 | 0 | 0 | 0 | 0 | 0 | 0 | 0 | 65084.3 | 3535691 | 0 | 0 | 0 | 0 | 0 | 100 | 0 | 0 | 25.9 | 0 | 0 | 27.4 | 0 | 0 | 27.2 | 0 | 0 | 0 | 0 | 0
2026-04-25 03:14 | 0 |  | 0 | 0 | 0 | 0 | 0 | 0 | 0 | 0 | 0 | 0 | 0 | 65084.3 | 3535691 | 0 | 0 | 0 | 0 | 0 | 100 | 0 | 0 | 25.9 | 0 | 0 | 27.4 | 0 | 0 | 27.2 | 0 | 0 | 0 | 0 | 0
2026-04-25 03:15 | 0 |  | 0 | 0 | 0 | 0 | 0 | 0 | 0 | 0 | 0 | 0 | 0 | 65084.3 | 3535691 | 0 | 0 | 0 | 0 | 0 | 100 | 0 | 0 | 25.9 | 0 | 0 | 27.4 | 0 | 0 | 27.2 | 0 | 0 | 0 | 0 | 0
2026-04-25 03:16 | 0 |  | 0 | 0 | 0 | 0 | 0 | 0 | 0 | 0 | 0 | 0 | 0 | 65084.3 | 3535691 | 0 | 0 | 0 | 0 | 0 | 100 | 0 | 0 | 25.9 | 0 | 0 | 27.4 | 0 | 0 | 27.2 | 0 | 0 | 0 | 0 | 0
2026-04-25 03:17 | 0 |  | 0 | 0 | 0 | 0 | 0 | 0 | 0 | 0 | 0 | 0 | 0 | 65084.3 | 3535691 | 0 | 0 | 0 | 0 | 0 | 100 | 0 | 0 | 25.9 | 0 | 0 | 27.4 | 0 | 0 | 27.2 | 0 | 0 | 0 | 0 | 0
2026-04-25 03:18 | 0 |  | 0 | 0 | 0 | 0 | 0 | 0 | 0 | 0 | 0 | 0 | 0 | 65084.3 | 3535691 | 0 | 0 | 0 | 0 | 0 | 100 | 0 | 0 | 25.9 | 0 | 0 | 27.4 | 0 | 0 | 27.2 | 0 | 0 | 0 | 0 | 0
2026-04-25 03:19 | 0 |  | 0 | 0 | 0 | 0 | 0 | 0 | 0 | 0 | 0 | 0 | 0 | 65084.3 | 3535691 | 0 | 0 | 0 | 0 | 0 | 100 | 0 | 0 | 25.9 | 0 | 0 | 27.4 | 0 | 0 | 27.2 | 0 | 0 | 0 | 0 | 0
2026-04-25 03:20 | 0 |  | 0 | 0 | 0 | 0 | 0 | 0 | 0 | 0 | 0 | 0 | 0 | 65084.3 | 3535691 | 0 | 0 | 0 | 0 | 0 | 100 | 0 | 0 | 25.9 | 0 | 0 | 27.4 | 0 | 0 | 27.2 | 0 | 0 | 0 | 0 | 0
2026-04-25 03:21 | 0 |  | 0 | 0 | 0 | 0 | 0 | 0 | 0 | 0 | 0 | 0 | 0 | 65084.3 | 3535691 | 0 | 0 | 0 | 0 | 0 | 100 | 0 | 0 | 25.9 | 0 | 0 | 27.4 | 0 | 0 | 27.2 | 0 | 0 | 0 | 0 | 0
2026-04-25 03:22 | 0 |  | 0 | 0 | 0 | 0 | 0 | 0 | 0 | 0 | 0 | 0 | 0 | 65084.3 | 3535691 | 0 | 0 | 0 | 0 | 0 | 100 | 0 | 0 | 25.9 | 0 | 0 | 27.4 | 0 | 0 | 27.2 | 0 | 0 | 0 | 0 | 0
2026-04-25 03:23 | 0 |  | 0 | 0 | 0 | 0 | 0 | 0 | 0 | 0 | 0 | 0 | 0 | 65084.3 | 3535691 | 0 | 0 | 0 | 0 | 0 | 100 | 0 | 0 | 25.9 | 0 | 0 | 27.4 | 0 | 0 | 27.2 | 0 | 0 | 0 | 0 | 0
2026-04-25 03:24 | 0 |  | 0 | 0 | 0 | 0 | 0 | 0 | 0 | 0 | 0 | 0 | 0 | 65084.3 | 3535691 | 0 | 0 | 0 | 0 | 0 | 100 | 0 | 0 | 25.9 | 0 | 0 | 27.4 | 0 | 0 | 27.2 | 0 | 0 | 0 | 0 | 0
2026-04-25 03:25 | 0 |  | 0 | 0 | 0 | 0 | 0 | 0 | 0 | 0 | 0 | 0 | 0 | 65084.3 | 3535691 | 0 | 0 | 0 | 0 | 0 | 100 | 0 | 0 | 25.9 | 0 | 0 | 27.4 | 0 | 0 | 27.2 | 0 | 0 | 0 | 0 | 0
2026-04-25 03:26 | 0 |  | 0 | 0 | 0 | 0 | 0 | 0 | 0 | 0 | 0 | 0 | 0 | 65084.3 | 3535691 | 0 | 0 | 0 | 0 | 0 | 100 | 0 | 0 | 25.9 | 0 | 0 | 27.4 | 0 | 0 | 27.2 | 0 | 0 | 0 | 0 | 0
2026-04-25 03:27 | 0 |  | 0 | 0 | 0 | 0 | 0 | 0 | 0 | 0 | 0 | 0 | 0 | 65084.3 | 3535691 | 0 | 0 | 0 | 0 | 0 | 100 | 0 | 0 | 25.9 | 0 | 0 | 27.4 | 0 | 0 | 27.2 | 0 | 0 | 0 | 0 | 0
2026-04-25 03:28 | 0 |  | 0 | 0 | 0 | 0 | 0 | 0 | 0 | 0 | 0 | 0 | 0 | 65084.3 | 3535691 | 0 | 0 | 0 | 0 | 0 | 100 | 0 | 0 | 25.9 | 0 | 0 | 27.4 | 0 | 0 | 27.2 | 0 | 0 | 0 | 0 | 0
2026-04-25 03:29 | 0 |  | 0 | 0 | 0 | 0 | 0 | 0 | 0 | 0 | 0 | 0 | 0 | 65084.3 | 3535691 | 0 | 0 | 0 | 0 | 0 | 100 | 0 | 0 | 25.9 | 0 | 0 | 27.4 | 0 | 0 | 27.2 | 0 | 0 | 0 | 0 | 0
2026-04-25 03:30 | 0 |  | 0 | 0 | 0 | 0 | 0 | 0 | 0 | 0 | 0 | 0 | 0 | 65084.3 | 3535691 | 0 | 0 | 0 | 0 | 0 | 100 | 0 | 0 | 25.9 | 0 | 0 | 27.4 | 0 | 0 | 27.2 | 0 | 0 | 0 | 0 | 0
2026-04-25 03:31 | 0 |  | 0 | 0 | 0 | 0 | 0 | 0 | 0 | 0 | 0 | 0 | 0 | 65084.3 | 3535691 | 0 | 0 | 0 | 0 | 0 | 100 | 0 | 0 | 25.9 | 0 | 0 | 27.4 | 0 | 0 | 27.2 | 0 | 0 | 0 | 0 | 0
2026-04-25 03:32 | 0 |  | 0 | 0 | 0 | 0 | 0 | 0 | 0 | 0 | 0 | 0 | 0 | 65084.3 | 3535691 | 0 | 0 | 0 | 0 | 0 | 100 | 0 | 0 | 25.9 | 0 | 0 | 27.4 | 0 | 0 | 27.2 | 0 | 0 | 0 | 0 | 0
2026-04-25 03:33 | 0 |  | 0 | 0 | 0 | 0 | 0 | 0 | 0 | 0 | 0 | 0 | 0 | 65084.3 | 3535691 | 0 | 0 | 0 | 0 | 0 | 100 | 0 | 0 | 25.9 | 0 | 0 | 27.4 | 0 | 0 | 27.2 | 0 | 0 | 0 | 0 | 0
2026-04-25 03:34 | 0 |  | 0 | 0 | 0 | 0 | 0 | 0 | 0 | 0 | 0 | 0 | 0 | 65084.3 | 3535691 | 0 | 0 | 0 | 0 | 0 | 100 | 0 | 0 | 25.9 | 0 | 0 | 27.4 | 0 | 0 | 27.2 | 0 | 0 | 0 | 0 | 0
2026-04-25 03:35 | 0 |  | 0 | 0 | 0 | 0 | 0 | 0 | 0 | 0 | 0 | 0 | 0 | 65084.3 | 3535691 | 0 | 0 | 0 | 0 | 0 | 100 | 0 | 0 | 25.9 | 0 | 0 | 27.4 | 0 | 0 | 27.2 | 0 | 0 | 0 | 0 | 0
2026-04-25 03:36 | 0 |  | 0 | 0 | 0 | 0 | 0 | 0 | 0 | 0 | 0 | 0 | 0 | 65084.3 | 3535691 | 0 | 0 | 0 | 0 | 0 | 100 | 0 | 0 | 25.9 | 0 | 0 | 27.4 | 0 | 0 | 27.2 | 0 | 0 | 0 | 0 | 0
2026-04-25 03:37 | 0 |  | 0 | 0 | 0 | 0 | 0 | 0 | 0 | 0 | 0 | 0 | 0 | 65084.3 | 3535691 | 0 | 0 | 0 | 0 | 0 | 100 | 0 | 0 | 25.9 | 0 | 0 | 27.4 | 0 | 0 | 27.2 | 0 | 0 | 0 | 0 | 0
2026-04-25 03:38 | 0 |  | 0 | 0 | 0 | 0 | 0 | 0 | 0 | 0 | 0 | 0 | 0 | 65084.3 | 3535691 | 0 | 0 | 0 | 0 | 0 | 100 | 0 | 0 | 25.9 | 0 | 0 | 27.4 | 0 | 0 | 27.2 | 0 | 0 | 0 | 0 | 0
2026-04-25 03:39 | 0 |  | 0 | 0 | 0 | 0 | 0 | 0 | 0 | 0 | 0 | 0 | 0 | 65084.3 | 3535691 | 0 | 0 | 0 | 0 | 0 | 100 | 0 | 0 | 25.9 | 0 | 0 | 27.4 | 0 | 0 | 27.2 | 0 | 0 | 0 | 0 | 0
2026-04-25 03:40 | 0 |  | 0 | 0 | 0 | 0 | 0 | 0 | 0 | 0 | 0 | 0 | 0 | 65084.3 | 3535691 | 0 | 0 | 0 | 0 | 0 | 100 | 0 | 0 | 25.9 | 0 | 0 | 27.4 | 0 | 0 | 27.2 | 0 | 0 | 0 | 0 | 0
2026-04-25 03:41 | 0 |  | 0 | 0 | 0 | 0 | 0 | 0 | 0 | 0 | 0 | 0 | 0 | 65084.3 | 3535691 | 0 | 0 | 0 | 0 | 0 | 100 | 0 | 0 | 25.9 | 0 | 0 | 27.4 | 0 | 0 | 27.2 | 0 | 0 | 0 | 0 | 0
2026-04-25 03:42 | 0 |  | 0 | 0 | 0 | 0 | 0 | 0 | 0 | 0 | 0 | 0 | 0 | 65084.3 | 3535691 | 0 | 0 | 0 | 0 | 0 | 100 | 0 | 0 | 25.9 | 0 | 0 | 27.4 | 0 | 0 | 27.2 | 0 | 0 | 0 | 0 | 0
2026-04-25 03:43 | 0 |  | 0 | 0 | 0 | 0 | 0 | 0 | 0 | 0 | 0 | 0 | 0 | 65084.3 | 3535691 | 0 | 0 | 0 | 0 | 0 | 100 | 0 | 0 | 25.9 | 0 | 0 | 27.4 | 0 | 0 | 27.2 | 0 | 0 | 0 | 0 | 0
2026-04-25 03:44 | 0 |  | 0 | 0 | 0 | 0 | 0 | 0 | 0 | 0 | 0 | 0 | 0 | 65084.3 | 3535691 | 0 | 0 | 0 | 0 | 0 | 100 | 0 | 0 | 25.9 | 0 | 0 | 27.4 | 0 | 0 | 27.2 | 0 | 0 | 0 | 0 | 0
2026-04-25 03:45 | 0 |  | 0 | 0 | 0 | 0 | 0 | 0 | 0 | 0 | 0 | 0 | 0 | 65084.3 | 3535691 | 0 | 0 | 0 | 0 | 0 | 100 | 0 | 0 | 25.9 | 0 | 0 | 27.4 | 0 | 0 | 27.2 | 0 | 0 | 0 | 0 | 0
2026-04-25 03:46 | 0 |  | 0 | 0 | 0 | 0 | 0 | 0 | 0 | 0 | 0 | 0 | 0 | 65084.3 | 3535691 | 0 | 0 | 0 | 0 | 0 | 100 | 0 | 0 | 25.9 | 0 | 0 | 27.4 | 0 | 0 | 27.2 | 0 | 0 | 0 | 0 | 0
2026-04-25 03:47 | 0 |  | 0 | 0 | 0 | 0 | 0 | 0 | 0 | 0 | 0 | 0 | 0 | 65084.3 | 3535691 | 0 | 0 | 0 | 0 | 0 | 100 | 0 | 0 | 25.9 | 0 | 0 | 27.4 | 0 | 0 | 27.2 | 0 | 0 | 0 | 0 | 0
2026-04-25 03:48 | 0 |  | 0 | 0 | 0 | 0 | 0 | 0 | 0 | 0 | 0 | 0 | 0 | 65084.3 | 3535691 | 0 | 0 | 0 | 0 | 0 | 100 | 0 | 0 | 25.9 | 0 | 0 | 27.4 | 0 | 0 | 27.2 | 0 | 0 | 0 | 0 | 0
2026-04-25 03:49 | 0 |  | 0 | 0 | 0 | 0 | 0 | 0 | 0 | 0 | 0 | 0 | 0 | 65084.3 | 3535691 | 0 | 0 | 0 | 0 | 0 | 100 | 0 | 0 | 25.9 | 0 | 0 | 27.4 | 0 | 0 | 27.2 | 0 | 0 | 0 | 0 | 0
2026-04-25 03:50 | 0 |  | 0 | 0 | 0 | 0 | 0 | 0 | 0 | 0 | 0 | 0 | 0 | 65084.3 | 3535691 | 0 | 0 | 0 | 0 | 0 | 100 | 0 | 0 | 25.9 | 0 | 0 | 27.4 | 0 | 0 | 27.2 | 0 | 0 | 0 | 0 | 0
2026-04-25 03:51 | 0 |  | 0 | 0 | 0 | 0 | 0 | 0 | 0 | 0 | 0 | 0 | 0 | 65084.3 | 3535691 | 0 | 0 | 0 | 0 | 0 | 100 | 0 | 0 | 25.9 | 0 | 0 | 27.4 | 0 | 0 | 27.2 | 0 | 0 | 0 | 0 | 0
2026-04-25 03:52 | 0 |  | 0 | 0 | 0 | 0 | 0 | 0 | 0 | 0 | 0 | 0 | 0 | 65084.3 | 3535691 | 0 | 0 | 0 | 0 | 0 | 100 | 0 | 0 | 25.9 | 0 | 0 | 27.4 | 0 | 0 | 27.2 | 0 | 0 | 0 | 0 | 0
2026-04-25 03:53 | 0 |  | 0 | 0 | 0 | 0 | 0 | 0 | 0 | 0 | 0 | 0 | 0 | 65084.3 | 3535691 | 0 | 0 | 0 | 0 | 0 | 100 | 0 | 0 | 25.9 | 0 | 0 | 27.4 | 0 | 0 | 27.2 | 0 | 0 | 0 | 0 | 0
2026-04-25 03:54 | 0 |  | 0 | 0 | 0 | 0 | 0 | 0 | 0 | 0 | 0 | 0 | 0 | 65084.3 | 3535691 | 0 | 0 | 0 | 0 | 0 | 100 | 0 | 0 | 25.9 | 0 | 0 | 27.4 | 0 | 0 | 27.2 | 0 | 0 | 0 | 0 | 0
2026-04-25 03:55 | 0 |  | 0 | 0 | 0 | 0 | 0 | 0 | 0 | 0 | 0 | 0 | 0 | 65084.3 | 3535691 | 0 | 0 | 0 | 0 | 0 | 100 | 0 | 0 | 25.9 | 0 | 0 | 27.4 | 0 | 0 | 27.2 | 0 | 0 | 0 | 0 | 0
2026-04-25 03:56 | 0 |  | 0 | 0 | 0 | 0 | 0 | 0 | 0 | 0 | 0 | 0 | 0 | 65084.3 | 3535691 | 0 | 0 | 0 | 0 | 0 | 100 | 0 | 0 | 25.9 | 0 | 0 | 27.4 | 0 | 0 | 27.2 | 0 | 0 | 0 | 0 | 0
2026-04-25 03:57 | 0 |  | 0 | 0 | 0 | 0 | 0 | 0 | 0 | 0 | 0 | 0 | 0 | 65084.3 | 3535691 | 0 | 0 | 0 | 0 | 0 | 100 | 0 | 0 | 25.9 | 0 | 0 | 27.4 | 0 | 0 | 27.2 | 0 | 0 | 0 | 0 | 0
2026-04-25 03:58 | 0 |  | 0 | 0 | 0 | 0 | 0 | 0 | 0 | 0 | 0 | 0 | 0 | 65084.3 | 3535691 | 0 | 0 | 0 | 0 | 0 | 100 | 0 | 0 | 25.9 | 0 | 0 | 27.4 | 0 | 0 | 27.2 | 0 | 0 | 0 | 0 | 0
2026-04-25 03:59 | 0 |  | 0 | 0 | 0 | 0 | 0 | 0 | 0 | 0 | 0 | 0 | 0 | 65084.3 | 3535691 | 0 | 0 | 0 | 0 | 0 | 100 | 0 | 0 | 25.9 | 0 | 0 | 27.4 | 0 | 0 | 27.2 | 0 | 0 | 0 | 0 | 0
2026-04-25 04:00 | 0 |  | 0 | 0 | 0 | 0 | 0 | 0 | 0 | 0 | 0 | 0 | 0 | 65084.3 | 3535691 | 0 | 0 | 0 | 0 | 0 | 100 | 0 | 0 | 25.9 | 0 | 0 | 27.4 | 0 | 0 | 27.2 | 0 | 0 | 0 | 0 | 0
2026-04-25 04:01 | 0 |  | 0 | 0 | 0 | 0 | 0 | 0 | 0 | 0 | 0 | 0 | 0 | 65084.3 | 3535691 | 0 | 0 | 0 | 0 | 0 | 100 | 0 | 0 | 25.9 | 0 | 0 | 27.4 | 0 | 0 | 27.2 | 0 | 0 | 0 | 0 | 0
2026-04-25 04:02 | 0 |  | 0 | 0 | 0 | 0 | 0 | 0 | 0 | 0 | 0 | 0 | 0 | 65084.3 | 3535691 | 0 | 0 | 0 | 0 | 0 | 100 | 0 | 0 | 25.9 | 0 | 0 | 27.4 | 0 | 0 | 27.2 | 0 | 0 | 0 | 0 | 0
2026-04-25 04:03 | 0 |  | 0 | 0 | 0 | 0 | 0 | 0 | 0 | 0 | 0 | 0 | 0 | 65084.3 | 3535691 | 0 | 0 | 0 | 0 | 0 | 100 | 0 | 0 | 25.9 | 0 | 0 | 27.4 | 0 | 0 | 27.2 | 0 | 0 | 0 | 0 | 0
2026-04-25 04:04 | 0 |  | 0 | 0 | 0 | 0 | 0 | 0 | 0 | 0 | 0 | 0 | 0 | 65084.3 | 3535691 | 0 | 0 | 0 | 0 | 0 | 100 | 0 | 0 | 25.9 | 0 | 0 | 27.4 | 0 | 0 | 27.2 | 0 | 0 | 0 | 0 | 0
2026-04-25 04:05 | 0 |  | 0 | 0 | 0 | 0 | 0 | 0 | 0 | 0 | 0 | 0 | 0 | 65084.3 | 3535691 | 0 | 0 | 0 | 0 | 0 | 100 | 0 | 0 | 25.9 | 0 | 0 | 27.4 | 0 | 0 | 27.2 | 0 | 0 | 0 | 0 | 0
2026-04-25 04:06 | 0 |  | 0 | 0 | 0 | 0 | 0 | 0 | 0 | 0 | 0 | 0 | 0 | 65084.3 | 3535691 | 0 | 0 | 0 | 0 | 0 | 100 | 0 | 0 | 25.9 | 0 | 0 | 27.4 | 0 | 0 | 27.2 | 0 | 0 | 0 | 0 | 0
2026-04-25 04:07 | 0 |  | 0 | 0 | 0 | 0 | 0 | 0 | 0 | 0 | 0 | 0 | 0 | 65084.3 | 3535691 | 0 | 0 | 0 | 0 | 0 | 100 | 0 | 0 | 25.9 | 0 | 0 | 27.4 | 0 | 0 | 27.2 | 0 | 0 | 0 | 0 | 0
2026-04-25 04:08 | 0 |  | 0 | 0 | 0 | 0 | 0 | 0 | 0 | 0 | 0 | 0 | 0 | 65084.3 | 3535691 | 0 | 0 | 0 | 0 | 0 | 100 | 0 | 0 | 25.9 | 0 | 0 | 27.4 | 0 | 0 | 27.2 | 0 | 0 | 0 | 0 | 0
2026-04-25 04:09 | 0 |  | 0 | 0 | 0 | 0 | 0 | 0 | 0 | 0 | 0 | 0 | 0 | 65084.3 | 3535691 | 0 | 0 | 0 | 0 | 0 | 100 | 0 | 0 | 25.9 | 0 | 0 | 27.4 | 0 | 0 | 27.2 | 0 | 0 | 0 | 0 | 0
2026-04-25 04:10 | 0 |  | 0 | 0 | 0 | 0 | 0 | 0 | 0 | 0 | 0 | 0 | 0 | 65084.3 | 3535691 | 0 | 0 | 0 | 0 | 0 | 100 | 0 | 0 | 25.9 | 0 | 0 | 27.4 | 0 | 0 | 27.2 | 0 | 0 | 0 | 0 | 0
2026-04-25 04:11 | 0 |  | 0 | 0 | 0 | 0 | 0 | 0 | 0 | 0 | 0 | 0 | 0 | 65084.3 | 3535691 | 0 | 0 | 0 | 0 | 0 | 100 | 0 | 0 | 25.9 | 0 | 0 | 27.4 | 0 | 0 | 27.2 | 0 | 0 | 0 | 0 | 0
2026-04-25 04:12 | 0 |  | 0 | 0 | 0 | 0 | 0 | 0 | 0 | 0 | 0 | 0 | 0 | 65084.3 | 3535691 | 0 | 0 | 0 | 0 | 0 | 100 | 0 | 0 | 25.9 | 0 | 0 | 27.4 | 0 | 0 | 27.2 | 0 | 0 | 0 | 0 | 0
2026-04-25 04:13 | 0 |  | 0 | 0 | 0 | 0 | 0 | 0 | 0 | 0 | 0 | 0 | 0 | 65084.3 | 3535691 | 0 | 0 | 0 | 0 | 0 | 100 | 0 | 0 | 25.9 | 0 | 0 | 27.4 | 0 | 0 | 27.2 | 0 | 0 | 0 | 0 | 0
2026-04-25 04:14 | 0 |  | 0 | 0 | 0 | 0 | 0 | 0 | 0 | 0 | 0 | 0 | 0 | 65084.3 | 3535691 | 0 | 0 | 0 | 0 | 0 | 100 | 0 | 0 | 25.9 | 0 | 0 | 27.4 | 0 | 0 | 27.2 | 0 | 0 | 0 | 0 | 0
2026-04-25 04:15 | 0 |  | 0 | 0 | 0 | 0 | 0 | 0 | 0 | 0 | 0 | 0 | 0 | 65084.3 | 3535691 | 0 | 0 | 0 | 0 | 0 | 100 | 0 | 0 | 25.9 | 0 | 0 | 27.4 | 0 | 0 | 27.2 | 0 | 0 | 0 | 0 | 0
2026-04-25 04:16 | 0 |  | 0 | 0 | 0 | 0 | 0 | 0 | 0 | 0 | 0 | 0 | 0 | 65084.3 | 3535691 | 0 | 0 | 0 | 0 | 0 | 100 | 0 | 0 | 25.9 | 0 | 0 | 27.4 | 0 | 0 | 27.2 | 0 | 0 | 0 | 0 | 0
2026-04-25 04:17 | 0 |  | 0 | 0 | 0 | 0 | 0 | 0 | 0 | 0 | 0 | 0 | 0 | 65084.3 | 3535691 | 0 | 0 | 0 | 0 | 0 | 100 | 0 | 0 | 25.9 | 0 | 0 | 27.4 | 0 | 0 | 27.2 | 0 | 0 | 0 | 0 | 0
2026-04-25 04:18 | 0 |  | 0 | 0 | 0 | 0 | 0 | 0 | 0 | 0 | 0 | 0 | 0 | 65084.3 | 3535691 | 0 | 0 | 0 | 0 | 0 | 100 | 0 | 0 | 25.9 | 0 | 0 | 27.4 | 0 | 0 | 27.2 | 0 | 0 | 0 | 0 | 0
2026-04-25 04:19 | 0 |  | 0 | 0 | 0 | 0 | 0 | 0 | 0 | 0 | 0 | 0 | 0 | 65084.3 | 3535691 | 0 | 0 | 0 | 0 | 0 | 100 | 0 | 0 | 25.9 | 0 | 0 | 27.4 | 0 | 0 | 27.2 | 0 | 0 | 0 | 0 | 0
2026-04-25 04:20 | 0 |  | 0 | 0 | 0 | 0 | 0 | 0 | 0 | 0 | 0 | 0 | 0 | 65084.3 | 3535691 | 0 | 0 | 0 | 0 | 0 | 100 | 0 | 0 | 25.9 | 0 | 0 | 27.4 | 0 | 0 | 27.2 | 0 | 0 | 0 | 0 | 0
2026-04-25 04:21 | 0 |  | 0 | 0 | 0 | 0 | 0 | 0 | 0 | 0 | 0 | 0 | 0 | 65084.3 | 3535691 | 0 | 0 | 0 | 0 | 0 | 100 | 0 | 0 | 25.9 | 0 | 0 | 27.4 | 0 | 0 | 27.2 | 0 | 0 | 0 | 0 | 0
2026-04-25 04:22 | 0 |  | 0 | 0 | 0 | 0 | 0 | 0 | 0 | 0 | 0 | 0 | 0 | 65084.3 | 3535691 | 0 | 0 | 0 | 0 | 0 | 100 | 0 | 0 | 25.9 | 0 | 0 | 27.4 | 0 | 0 | 27.2 | 0 | 0 | 0 | 0 | 0
2026-04-25 04:23 | 0 |  | 0 | 0 | 0 | 0 | 0 | 0 | 0 | 0 | 0 | 0 | 0 | 65084.3 | 3535691 | 0 | 0 | 0 | 0 | 0 | 100 | 0 | 0 | 25.9 | 0 | 0 | 27.4 | 0 | 0 | 27.2 | 0 | 0 | 0 | 0 | 0
2026-04-25 04:24 | 0 |  | 0 | 0 | 0 | 0 | 0 | 0 | 0 | 0 | 0 | 0 | 0 | 65084.3 | 3535691 | 0 | 0 | 0 | 0 | 0 | 100 | 0 | 0 | 25.9 | 0 | 0 | 27.4 | 0 | 0 | 27.2 | 0 | 0 | 0 | 0 | 0
2026-04-25 04:25 | 0 |  | 0 | 0 | 0 | 0 | 0 | 0 | 0 | 0 | 0 | 0 | 0 | 65084.3 | 3535691 | 0 | 0 | 0 | 0 | 0 | 100 | 0 | 0 | 25.9 | 0 | 0 | 27.4 | 0 | 0 | 27.2 | 0 | 0 | 0 | 0 | 0
2026-04-25 04:26 | 0 |  | 0 | 0 | 0 | 0 | 0 | 0 | 0 | 0 | 0 | 0 | 0 | 65084.3 | 3535691 | 0 | 0 | 0 | 0 | 0 | 100 | 0 | 0 | 25.9 | 0 | 0 | 27.4 | 0 | 0 | 27.2 | 0 | 0 | 0 | 0 | 0
2026-04-25 04:27 | 0 |  | 0 | 0 | 0 | 0 | 0 | 0 | 0 | 0 | 0 | 0 | 0 | 65084.3 | 3535691 | 0 | 0 | 0 | 0 | 0 | 100 | 0 | 0 | 25.9 | 0 | 0 | 27.4 | 0 | 0 | 27.2 | 0 | 0 | 0 | 0 | 0
2026-04-25 04:28 | 0 |  | 0 | 0 | 0 | 0 | 0 | 0 | 0 | 0 | 0 | 0 | 0 | 65084.3 | 3535691 | 0 | 0 | 0 | 0 | 0 | 100 | 0 | 0 | 25.9 | 0 | 0 | 27.4 | 0 | 0 | 27.2 | 0 | 0 | 0 | 0 | 0
2026-04-25 04:29 | 0 |  | 0 | 0 | 0 | 0 | 0 | 0 | 0 | 0 | 0 | 0 | 0 | 65084.3 | 3535691 | 0 | 0 | 0 | 0 | 0 | 100 | 0 | 0 | 25.9 | 0 | 0 | 27.4 | 0 | 0 | 27.2 | 0 | 0 | 0 | 0 | 0
2026-04-25 04:30 | 0 |  | 0 | 0 | 0 | 0 | 0 | 0 | 0 | 0 | 0 | 0 | 0 | 65084.3 | 3535691 | 0 | 0 | 0 | 0 | 0 | 100 | 0 | 0 | 25.9 | 0 | 0 | 27.4 | 0 | 0 | 27.2 | 0 | 0 | 0 | 0 | 0
2026-04-25 04:31 | 0 |  | 0 | 0 | 0 | 0 | 0 | 0 | 0 | 0 | 0 | 0 | 0 | 65084.3 | 3535691 | 0 | 0 | 0 | 0 | 0 | 100 | 0 | 0 | 25.9 | 0 | 0 | 27.4 | 0 | 0 | 27.2 | 0 | 0 | 0 | 0 | 0
2026-04-25 04:32 | 0 |  | 0 | 0 | 0 | 0 | 0 | 0 | 0 | 0 | 0 | 0 | 0 | 65084.3 | 3535691 | 0 | 0 | 0 | 0 | 0 | 100 | 0 | 0 | 25.9 | 0 | 0 | 27.4 | 0 | 0 | 27.2 | 0 | 0 | 0 | 0 | 0
2026-04-25 04:33 | 0 |  | 0 | 0 | 0 | 0 | 0 | 0 | 0 | 0 | 0 | 0 | 0 | 65084.3 | 3535691 | 0 | 0 | 0 | 0 | 0 | 100 | 0 | 0 | 25.9 | 0 | 0 | 27.4 | 0 | 0 | 27.2 | 0 | 0 | 0 | 0 | 0
2026-04-25 04:34 | 0 |  | 0 | 0 | 0 | 0 | 0 | 0 | 0 | 0 | 0 | 0 | 0 | 65084.3 | 3535691 | 0 | 0 | 0 | 0 | 0 | 100 | 0 | 0 | 25.9 | 0 | 0 | 27.4 | 0 | 0 | 27.2 | 0 | 0 | 0 | 0 | 0
2026-04-25 04:35 | 0 |  | 0 | 0 | 0 | 0 | 0 | 0 | 0 | 0 | 0 | 0 | 0 | 65084.3 | 3535691 | 0 | 0 | 0 | 0 | 0 | 100 | 0 | 0 | 25.9 | 0 | 0 | 27.4 | 0 | 0 | 27.2 | 0 | 0 | 0 | 0 | 0
2026-04-25 04:36 | 0 |  | 0 | 0 | 0 | 0 | 0 | 0 | 0 | 0 | 0 | 0 | 0 | 65084.3 | 3535691 | 0 | 0 | 0 | 0 | 0 | 100 | 0 | 0 | 25.9 | 0 | 0 | 27.4 | 0 | 0 | 27.2 | 0 | 0 | 0 | 0 | 0
2026-04-25 04:37 | 0 |  | 0 | 0 | 0 | 0 | 0 | 0 | 0 | 0 | 0 | 0 | 0 | 65084.3 | 3535691 | 0 | 0 | 0 | 0 | 0 | 100 | 0 | 0 | 25.9 | 0 | 0 | 27.4 | 0 | 0 | 27.2 | 0 | 0 | 0 | 0 | 0
2026-04-25 04:38 | 0 |  | 0 | 0 | 0 | 0 | 0 | 0 | 0 | 0 | 0 | 0 | 0 | 65084.3 | 3535691 | 0 | 0 | 0 | 0 | 0 | 100 | 0 | 0 | 25.9 | 0 | 0 | 27.4 | 0 | 0 | 27.2 | 0 | 0 | 0 | 0 | 0
2026-04-25 04:39 | 0 |  | 0 | 0 | 0 | 0 | 0 | 0 | 0 | 0 | 0 | 0 | 0 | 65084.3 | 3535691 | 0 | 0 | 0 | 0 | 0 | 100 | 0 | 0 | 25.9 | 0 | 0 | 27.4 | 0 | 0 | 27.2 | 0 | 0 | 0 | 0 | 0
2026-04-25 04:40 | 0 |  | 0 | 0 | 0 | 0 | 0 | 0 | 0 | 0 | 0 | 0 | 0 | 65084.3 | 3535691 | 0 | 0 | 0 | 0 | 0 | 100 | 0 | 0 | 25.9 | 0 | 0 | 27.4 | 0 | 0 | 27.2 | 0 | 0 | 0 | 0 | 0
2026-04-25 04:41 | 0 |  | 0 | 0 | 0 | 0 | 0 | 0 | 0 | 0 | 0 | 0 | 0 | 65084.3 | 3535691 | 0 | 0 | 0 | 0 | 0 | 100 | 0 | 0 | 25.9 | 0 | 0 | 27.4 | 0 | 0 | 27.2 | 0 | 0 | 0 | 0 | 0
2026-04-25 04:42 | 0 |  | 0 | 0 | 0 | 0 | 0 | 0 | 0 | 0 | 0 | 0 | 0 | 65084.3 | 3535691 | 0 | 0 | 0 | 0 | 0 | 100 | 0 | 0 | 25.9 | 0 | 0 | 27.4 | 0 | 0 | 27.2 | 0 | 0 | 0 | 0 | 0
2026-04-25 04:43 | 0 |  | 0 | 0 | 0 | 0 | 0 | 0 | 0 | 0 | 0 | 0 | 0 | 65084.3 | 3535691 | 0 | 0 | 0 | 0 | 0 | 100 | 0 | 0 | 25.9 | 0 | 0 | 27.4 | 0 | 0 | 27.2 | 0 | 0 | 0 | 0 | 0
2026-04-25 04:44 | 0 |  | 0 | 0 | 0 | 0 | 0 | 0 | 0 | 0 | 0 | 0 | 0 | 65084.3 | 3535691 | 0 | 0 | 0 | 0 | 0 | 100 | 0 | 0 | 25.9 | 0 | 0 | 27.4 | 0 | 0 | 27.2 | 0 | 0 | 0 | 0 | 0
2026-04-25 04:45 | 0 |  | 0 | 0 | 0 | 0 | 0 | 0 | 0 | 0 | 0 | 0 | 0 | 65084.3 | 3535691 | 0 | 0 | 0 | 0 | 0 | 100 | 0 | 0 | 25.9 | 0 | 0 | 27.4 | 0 | 0 | 27.2 | 0 | 0 | 0 | 0 | 0
2026-04-25 04:46 | 0 |  | 0 | 0 | 0 | 0 | 0 | 0 | 0 | 0 | 0 | 0 | 0 | 65084.3 | 3535691 | 0 | 0 | 0 | 0 | 0 | 100 | 0 | 0 | 25.9 | 0 | 0 | 27.4 | 0 | 0 | 27.2 | 0 | 0 | 0 | 0 | 0
2026-04-25 04:47 | 0 |  | 0 | 0 | 0 | 0 | 0 | 0 | 0 | 0 | 0 | 0 | 0 | 65084.3 | 3535691 | 0 | 0 | 0 | 0 | 0 | 100 | 0 | 0 | 25.9 | 0 | 0 | 27.4 | 0 | 0 | 27.2 | 0 | 0 | 0 | 0 | 0
2026-04-25 04:48 | 0 |  | 0 | 0 | 0 | 0 | 0 | 0 | 0 | 0 | 0 | 0 | 0 | 65084.3 | 3535691 | 0 | 0 | 0 | 0 | 0 | 100 | 0 | 0 | 25.9 | 0 | 0 | 27.4 | 0 | 0 | 27.2 | 0 | 0 | 0 | 0 | 0
2026-04-25 04:49 | 0 |  | 0 | 0 | 0 | 0 | 0 | 0 | 0 | 0 | 0 | 0 | 0 | 65084.3 | 3535691 | 0 | 0 | 0 | 0 | 0 | 100 | 0 | 0 | 25.9 | 0 | 0 | 27.4 | 0 | 0 | 27.2 | 0 | 0 | 0 | 0 | 0
2026-04-25 04:50 | 0 |  | 0 | 0 | 0 | 0 | 0 | 0 | 0 | 0 | 0 | 0 | 0 | 65084.3 | 3535691 | 0 | 0 | 0 | 0 | 0 | 100 | 0 | 0 | 25.9 | 0 | 0 | 27.4 | 0 | 0 | 27.2 | 0 | 0 | 0 | 0 | 0
2026-04-25 04:51 | 0 |  | 0 | 0 | 0 | 0 | 0 | 0 | 0 | 0 | 0 | 0 | 0 | 65084.3 | 3535691 | 0 | 0 | 0 | 0 | 0 | 100 | 0 | 0 | 25.9 | 0 | 0 | 27.4 | 0 | 0 | 27.2 | 0 | 0 | 0 | 0 | 0
2026-04-25 04:52 | 0 |  | 0 | 0 | 0 | 0 | 0 | 0 | 0 | 0 | 0 | 0 | 0 | 65084.3 | 3535691 | 0 | 0 | 0 | 0 | 0 | 100 | 0 | 0 | 25.9 | 0 | 0 | 27.4 | 0 | 0 | 27.2 | 0 | 0 | 0 | 0 | 0
2026-04-25 04:53 | 0 |  | 0 | 0 | 0 | 0 | 0 | 0 | 0 | 0 | 0 | 0 | 0 | 65084.3 | 3535691 | 0 | 0 | 0 | 0 | 0 | 100 | 0 | 0 | 25.9 | 0 | 0 | 27.4 | 0 | 0 | 27.2 | 0 | 0 | 0 | 0 | 0
2026-04-25 04:54 | 0 |  | 0 | 0 | 0 | 0 | 0 | 0 | 0 | 0 | 0 | 0 | 0 | 65084.3 | 3535691 | 0 | 0 | 0 | 0 | 0 | 100 | 0 | 0 | 25.9 | 0 | 0 | 27.4 | 0 | 0 | 27.2 | 0 | 0 | 0 | 0 | 0
2026-04-25 04:55 | 0 |  | 0 | 0 | 0 | 0 | 0 | 0 | 0 | 0 | 0 | 0 | 0 | 65084.3 | 3535691 | 0 | 0 | 0 | 0 | 0 | 100 | 0 | 0 | 25.9 | 0 | 0 | 27.4 | 0 | 0 | 27.2 | 0 | 0 | 0 | 0 | 0
2026-04-25 04:56 | 0 |  | 0 | 0 | 0 | 0 | 0 | 0 | 0 | 0 | 0 | 0 | 0 | 65084.3 | 3535691 | 0 | 0 | 0 | 0 | 0 | 100 | 0 | 0 | 25.9 | 0 | 0 | 27.4 | 0 | 0 | 27.2 | 0 | 0 | 0 | 0 | 0
2026-04-25 04:57 | 0 |  | 0 | 0 | 0 | 0 | 0 | 0 | 0 | 0 | 0 | 0 | 0 | 65084.3 | 3535691 | 0 | 0 | 0 | 0 | 0 | 100 | 0 | 0 | 25.9 | 0 | 0 | 27.4 | 0 | 0 | 27.2 | 0 | 0 | 0 | 0 | 0
2026-04-25 04:58 | 0 |  | 0 | 0 | 0 | 0 | 0 | 0 | 0 | 0 | 0 | 0 | 0 | 65084.3 | 3535691 | 0 | 0 | 0 | 0 | 0 | 100 | 0 | 0 | 25.9 | 0 | 0 | 27.4 | 0 | 0 | 27.2 | 0 | 0 | 0 | 0 | 0
2026-04-25 04:59 | 0 |  | 0 | 0 | 0 | 0 | 0 | 0 | 0 | 0 | 0 | 0 | 0 | 65084.3 | 3535691 | 0 | 0 | 0 | 0 | 0 | 100 | 0 | 0 | 25.9 | 0 | 0 | 27.4 | 0 | 0 | 27.2 | 0 | 0 | 0 | 0 | 0
2026-04-25 05:00 | 0 |  | 0 | 0 | 0 | 0 | 0 | 0 | 0 | 0 | 0 | 0 | 0 | 65084.3 | 3535691 | 0 | 0 | 0 | 0 | 0 | 100 | 0 | 0 | 25.9 | 0 | 0 | 27.4 | 0 | 0 | 27.2 | 0 | 0 | 0 | 0 | 0
2026-04-25 05:01 | 0 |  | 0 | 0 | 0 | 0 | 0 | 0 | 0 | 0 | 0 | 0 | 0 | 65084.3 | 3535691 | 0 | 0 | 0 | 0 | 0 | 100 | 0 | 0 | 25.9 | 0 | 0 | 27.4 | 0 | 0 | 27.2 | 0 | 0 | 0 | 0 | 0
2026-04-25 05:02 | 0 |  | 0 | 0 | 0 | 0 | 0 | 0 | 0 | 0 | 0 | 0 | 0 | 65084.3 | 3535691 | 0 | 0 | 0 | 0 | 0 | 100 | 0 | 0 | 25.9 | 0 | 0 | 27.4 | 0 | 0 | 27.2 | 0 | 0 | 0 | 0 | 0
2026-04-25 05:03 | 0 |  | 0 | 0 | 0 | 0 | 0 | 0 | 0 | 0 | 0 | 0 | 0 | 65084.3 | 3535691 | 0 | 0 | 0 | 0 | 0 | 100 | 0 | 0 | 25.9 | 0 | 0 | 27.4 | 0 | 0 | 27.2 | 0 | 0 | 0 | 0 | 0
2026-04-25 05:04 | 0 |  | 0 | 0 | 0 | 0 | 0 | 0 | 0 | 0 | 0 | 0 | 0 | 65084.3 | 3535691 | 0 | 0 | 0 | 0 | 0 | 100 | 0 | 0 | 25.9 | 0 | 0 | 27.4 | 0 | 0 | 27.2 | 0 | 0 | 0 | 0 | 0
2026-04-25 05:05 | 0 |  | 0 | 0 | 0 | 0 | 0 | 0 | 0 | 0 | 0 | 0 | 0 | 65084.3 | 3535691 | 0 | 0 | 0 | 0 | 0 | 100 | 0 | 0 | 25.9 | 0 | 0 | 27.4 | 0 | 0 | 27.2 | 0 | 0 | 0 | 0 | 0
2026-04-25 05:06 | 0 |  | 0 | 0 | 0 | 0 | 0 | 0 | 0 | 0 | 0 | 0 | 0 | 65084.3 | 3535691 | 0 | 0 | 0 | 0 | 0 | 100 | 0 | 0 | 25.9 | 0 | 0 | 27.4 | 0 | 0 | 27.2 | 0 | 0 | 0 | 0 | 0
2026-04-25 05:07 | 0 |  | 0 | 0 | 0 | 0 | 0 | 0 | 0 | 0 | 0 | 0 | 0 | 65084.3 | 3535691 | 0 | 0 | 0 | 0 | 0 | 100 | 0 | 0 | 25.9 | 0 | 0 | 27.4 | 0 | 0 | 27.2 | 0 | 0 | 0 | 0 | 0
2026-04-25 05:08 | 0 |  | 0 | 0 | 0 | 0 | 0 | 0 | 0 | 0 | 0 | 0 | 0 | 65084.3 | 3535691 | 0 | 0 | 0 | 0 | 0 | 100 | 0 | 0 | 25.9 | 0 | 0 | 27.4 | 0 | 0 | 27.2 | 0 | 0 | 0 | 0 | 0
2026-04-25 05:09 | 0 |  | 0 | 0 | 0 | 0 | 0 | 0 | 0 | 0 | 0 | 0 | 0 | 65084.3 | 3535691 | 0 | 0 | 0 | 0 | 0 | 100 | 0 | 0 | 25.9 | 0 | 0 | 27.4 | 0 | 0 | 27.2 | 0 | 0 | 0 | 0 | 0
2026-04-25 05:10 | 0 |  | 0 | 0 | 0 | 0 | 0 | 0 | 0 | 0 | 0 | 0 | 0 | 65084.3 | 3535691 | 0 | 0 | 0 | 0 | 0 | 100 | 0 | 0 | 25.9 | 0 | 0 | 27.4 | 0 | 0 | 27.2 | 0 | 0 | 0 | 0 | 0
2026-04-25 05:11 | 0 |  | 0 | 0 | 0 | 0 | 0 | 0 | 0 | 0 | 0 | 0 | 0 | 65084.3 | 3535691 | 0 | 0 | 0 | 0 | 0 | 100 | 0 | 0 | 25.9 | 0 | 0 | 27.4 | 0 | 0 | 27.2 | 0 | 0 | 0 | 0 | 0
2026-04-25 05:12 | 0 |  | 0 | 0 | 0 | 0 | 0 | 0 | 0 | 0 | 0 | 0 | 0 | 65084.3 | 3535691 | 0 | 0 | 0 | 0 | 0 | 100 | 0 | 0 | 25.9 | 0 | 0 | 27.4 | 0 | 0 | 27.2 | 0 | 0 | 0 | 0 | 0
2026-04-25 05:13 | 0 |  | 0 | 0 | 0 | 0 | 0 | 0 | 0 | 0 | 0 | 0 | 0 | 65084.3 | 3535691 | 0 | 0 | 0 | 0 | 0 | 100 | 0 | 0 | 25.9 | 0 | 0 | 27.4 | 0 | 0 | 27.2 | 0 | 0 | 0 | 0 | 0
2026-04-25 05:14 | 0 |  | 0 | 0 | 0 | 0 | 0 | 0 | 0 | 0 | 0 | 0 | 0 | 65084.3 | 3535691 | 0 | 0 | 0 | 0 | 0 | 100 | 0 | 0 | 25.9 | 0 | 0 | 27.4 | 0 | 0 | 27.2 | 0 | 0 | 0 | 0 | 0
2026-04-25 05:15 | 0 |  | 0 | 0 | 0 | 0 | 0 | 0 | 0 | 0 | 0 | 0 | 0 | 65084.3 | 3535691 | 0 | 0 | 0 | 0 | 0 | 100 | 0 | 0 | 25.9 | 0 | 0 | 27.4 | 0 | 0 | 27.2 | 0 | 0 | 0 | 0 | 0
2026-04-25 05:16 | 0 |  | 0 | 0 | 0 | 0 | 0 | 0 | 0 | 0 | 0 | 0 | 0 | 65084.3 | 3535691 | 0 | 0 | 0 | 0 | 0 | 100 | 0 | 0 | 25.9 | 0 | 0 | 27.4 | 0 | 0 | 27.2 | 0 | 0 | 0 | 0 | 0
2026-04-25 05:17 | 0 |  | 0 | 0 | 0 | 0 | 0 | 0 | 0 | 0 | 0 | 0 | 0 | 65084.3 | 3535691 | 0 | 0 | 0 | 0 | 0 | 100 | 0 | 0 | 25.9 | 0 | 0 | 27.4 | 0 | 0 | 27.2 | 0 | 0 | 0 | 0 | 0
2026-04-25 05:18 | 0 |  | 0 | 0 | 0 | 0 | 0 | 0 | 0 | 0 | 0 | 0 | 0 | 65084.3 | 3535691 | 0 | 0 | 0 | 0 | 0 | 100 | 0 | 0 | 25.9 | 0 | 0 | 27.4 | 0 | 0 | 27.2 | 0 | 0 | 0 | 0 | 0
2026-04-25 05:19 | 0 |  | 0 | 0 | 0 | 0 | 0 | 0 | 0 | 0 | 0 | 0 | 0 | 65084.3 | 3535691 | 0 | 0 | 0 | 0 | 0 | 100 | 0 | 0 | 25.9 | 0 | 0 | 27.4 | 0 | 0 | 27.2 | 0 | 0 | 0 | 0 | 0
2026-04-25 05:20 | 0 |  | 0 | 0 | 0 | 0 | 0 | 0 | 0 | 0 | 0 | 0 | 0 | 65084.3 | 3535691 | 0 | 0 | 0 | 0 | 0 | 100 | 0 | 0 | 25.9 | 0 | 0 | 27.4 | 0 | 0 | 27.2 | 0 | 0 | 0 | 0 | 0
2026-04-25 05:21 | 0 |  | 0 | 0 | 0 | 0 | 0 | 0 | 0 | 0 | 0 | 0 | 0 | 65084.3 | 3535691 | 0 | 0 | 0 | 0 | 0 | 100 | 0 | 0 | 25.9 | 0 | 0 | 27.4 | 0 | 0 | 27.2 | 0 | 0 | 0 | 0 | 0
2026-04-25 05:22 | 0 |  | 0 | 0 | 0 | 0 | 0 | 0 | 0 | 0 | 0 | 0 | 0 | 65084.3 | 3535691 | 0 | 0 | 0 | 0 | 0 | 100 | 0 | 0 | 25.9 | 0 | 0 | 27.4 | 0 | 0 | 27.2 | 0 | 0 | 0 | 0 | 0
2026-04-25 05:23 | 0 |  | 0 | 0 | 0 | 0 | 0 | 0 | 0 | 0 | 0 | 0 | 0 | 65084.3 | 3535691 | 0 | 0 | 0 | 0 | 0 | 100 | 0 | 0 | 25.9 | 0 | 0 | 27.4 | 0 | 0 | 27.2 | 0 | 0 | 0 | 0 | 0
2026-04-25 05:24 | 0 |  | 0 | 0 | 0 | 0 | 0 | 0 | 0 | 0 | 0 | 0 | 0 | 65084.3 | 3535691 | 0 | 0 | 0 | 0 | 0 | 100 | 0 | 0 | 25.9 | 0 | 0 | 27.4 | 0 | 0 | 27.2 | 0 | 0 | 0 | 0 | 0
2026-04-25 05:25 | 0 |  | 0 | 0 | 0 | 0 | 0 | 0 | 0 | 0 | 0 | 0 | 0 | 65084.3 | 3535691 | 0 | 0 | 0 | 0 | 0 | 100 | 0 | 0 | 25.9 | 0 | 0 | 27.4 | 0 | 0 | 27.2 | 0 | 0 | 0 | 0 | 0
2026-04-25 05:26 | 0 |  | 0 | 0 | 0 | 0 | 0 | 0 | 0 | 0 | 0 | 0 | 0 | 65084.3 | 3535691 | 0 | 0 | 0 | 0 | 0 | 100 | 0 | 0 | 25.9 | 0 | 0 | 27.4 | 0 | 0 | 27.2 | 0 | 0 | 0 | 0 | 0
2026-04-25 05:27 | 0 |  | 0 | 0 | 0 | 0 | 0 | 0 | 0 | 0 | 0 | 0 | 0 | 65084.3 | 3535691 | 0 | 0 | 0 | 0 | 0 | 100 | 0 | 0 | 25.9 | 0 | 0 | 27.4 | 0 | 0 | 27.2 | 0 | 0 | 0 | 0 | 0
2026-04-25 05:28 | 0 |  | 0 | 0 | 0 | 0 | 0 | 0 | 0 | 0 | 0 | 0 | 0 | 65084.3 | 3535691 | 0 | 0 | 0 | 0 | 0 | 100 | 0 | 0 | 25.9 | 0 | 0 | 27.4 | 0 | 0 | 27.2 | 0 | 0 | 0 | 0 | 0
2026-04-25 05:29 | 0 |  | 0 | 0 | 0 | 0 | 0 | 0 | 0 | 0 | 0 | 0 | 0 | 65084.3 | 3535691 | 0 | 0 | 0 | 0 | 0 | 100 | 0 | 0 | 25.9 | 0 | 0 | 27.4 | 0 | 0 | 27.2 | 0 | 0 | 0 | 0 | 0
2026-04-25 05:30 | 0 |  | 0 | 0 | 0 | 0 | 0 | 0 | 0 | 0 | 0 | 0 | 0 | 65084.3 | 3535691 | 0 | 0 | 0 | 0 | 0 | 100 | 0 | 0 | 25.9 | 0 | 0 | 27.4 | 0 | 0 | 27.2 | 0 | 0 | 0 | 0 | 0
2026-04-25 05:31 | 0 |  | 0 | 0 | 0 | 0 | 0 | 0 | 0 | 0 | 0 | 0 | 0 | 65084.3 | 3535691 | 0 | 0 | 0 | 0 | 0 | 100 | 0 | 0 | 25.9 | 0 | 0 | 27.4 | 0 | 0 | 27.2 | 0 | 0 | 0 | 0 | 0
2026-04-25 05:32 | 0 |  | 0 | 0 | 0 | 0 | 0 | 0 | 0 | 0 | 0 | 0 | 0 | 65084.3 | 3535691 | 0 | 0 | 0 | 0 | 0 | 100 | 0 | 0 | 25.9 | 0 | 0 | 27.4 | 0 | 0 | 27.2 | 0 | 0 | 0 | 0 | 0
2026-04-25 05:33 | 0 |  | 0 | 0 | 0 | 0 | 0 | 0 | 0 | 0 | 0 | 0 | 0 | 65084.3 | 3535691 | 0 | 0 | 0 | 0 | 0 | 100 | 0 | 0 | 25.9 | 0 | 0 | 27.4 | 0 | 0 | 27.2 | 0 | 0 | 0 | 0 | 0
2026-04-25 05:34 | 0 |  | 0 | 0 | 0 | 0 | 0 | 0 | 0 | 0 | 0 | 0 | 0 | 65084.3 | 3535691 | 0 | 0 | 0 | 0 | 0 | 100 | 0 | 0 | 25.9 | 0 | 0 | 27.4 | 0 | 0 | 27.2 | 0 | 0 | 0 | 0 | 0
2026-04-25 05:35 | 0 |  | 0 | 0 | 0 | 0 | 0 | 0 | 0 | 0 | 0 | 0 | 0 | 65084.3 | 3535691 | 0 | 0 | 0 | 0 | 0 | 100 | 0 | 0 | 25.9 | 0 | 0 | 27.4 | 0 | 0 | 27.2 | 0 | 0 | 0 | 0 | 0
2026-04-25 05:36 | 0 |  | 0 | 0 | 0 | 0 | 0 | 0 | 0 | 0 | 0 | 0 | 0 | 65084.3 | 3535691 | 0 | 0 | 0 | 0 | 0 | 100 | 0 | 0 | 25.9 | 0 | 0 | 27.4 | 0 | 0 | 27.2 | 0 | 0 | 0 | 0 | 0
2026-04-25 05:37 | 0 |  | 0 | 0 | 0 | 0 | 0 | 0 | 0 | 0 | 0 | 0 | 0 | 65084.3 | 3535691 | 0 | 0 | 0 | 0 | 0 | 100 | 0 | 0 | 25.9 | 0 | 0 | 27.4 | 0 | 0 | 27.2 | 0 | 0 | 0 | 0 | 0
2026-04-25 05:38 | 0 |  | 0 | 0 | 0 | 0 | 0 | 0 | 0 | 0 | 0 | 0 | 0 | 65084.3 | 3535691 | 0 | 0 | 0 | 0 | 0 | 100 | 0 | 0 | 25.9 | 0 | 0 | 27.4 | 0 | 0 | 27.2 | 0 | 0 | 0 | 0 | 0
2026-04-25 05:39 | 0 |  | 0 | 0 | 0 | 0 | 0 | 0 | 0 | 0 | 0 | 0 | 0 | 65084.3 | 3535691 | 0 | 0 | 0 | 0 | 0 | 100 | 0 | 0 | 25.9 | 0 | 0 | 27.4 | 0 | 0 | 27.2 | 0 | 0 | 0 | 0 | 0
2026-04-25 05:40 | 0 |  | 0 | 0 | 0 | 0 | 0 | 0 | 0 | 0 | 0 | 0 | 0 | 65084.3 | 3535691 | 0 | 0 | 0 | 0 | 0 | 100 | 0 | 0 | 25.9 | 0 | 0 | 27.4 | 0 | 0 | 27.2 | 0 | 0 | 0 | 0 | 0
2026-04-25 05:41 | 0 |  | 0 | 0 | 0 | 0 | 0 | 0 | 0 | 0 | 0 | 0 | 0 | 65084.3 | 3535691 | 0 | 0 | 0 | 0 | 0 | 100 | 0 | 0 | 25.9 | 0 | 0 | 27.4 | 0 | 0 | 27.2 | 0 | 0 | 0 | 0 | 0
2026-04-25 05:42 | 0 |  | 0 | 0 | 0 | 0 | 0 | 0 | 0 | 0 | 0 | 0 | 0 | 65084.3 | 3535691 | 0 | 0 | 0 | 0 | 0 | 100 | 0 | 0 | 25.9 | 0 | 0 | 27.4 | 0 | 0 | 27.2 | 0 | 0 | 0 | 0 | 0
2026-04-25 05:43 | 0 |  | 0 | 0 | 0 | 0 | 0 | 0 | 0 | 0 | 0 | 0 | 0 | 65084.3 | 3535691 | 0 | 0 | 0 | 0 | 0 | 100 | 0 | 0 | 25.9 | 0 | 0 | 27.4 | 0 | 0 | 27.2 | 0 | 0 | 0 | 0 | 0
2026-04-25 05:44 | 0 |  | 0 | 0 | 0 | 0 | 0 | 0 | 0 | 0 | 0 | 0 | 0 | 65084.3 | 3535691 | 0 | 0 | 0 | 0 | 0 | 100 | 0 | 0 | 25.9 | 0 | 0 | 27.4 | 0 | 0 | 27.2 | 0 | 0 | 0 | 0 | 0
2026-04-25 05:45 | 0 |  | 0 | 0 | 0 | 0 | 0 | 0 | 0 | 0 | 0 | 0 | 0 | 65084.3 | 3535691 | 0 | 0 | 0 | 0 | 0 | 100 | 0 | 0 | 25.9 | 0 | 0 | 27.4 | 0 | 0 | 27.2 | 0 | 0 | 0 | 0 | 0
2026-04-25 05:46 | 0 |  | 0 | 0 | 0 | 0 | 0 | 0 | 0 | 0 | 0 | 0 | 0 | 65084.3 | 3535691 | 0 | 0 | 0 | 0 | 0 | 100 | 0 | 0 | 25.9 | 0 | 0 | 27.4 | 0 | 0 | 27.2 | 0 | 0 | 0 | 0 | 0
2026-04-25 05:47 | 0 |  | 0 | 0 | 0 | 0 | 0 | 0 | 0 | 0 | 0 | 0 | 0 | 65084.3 | 3535691 | 0 | 0 | 0 | 0 | 0 | 100 | 0 | 0 | 25.9 | 0 | 0 | 27.4 | 0 | 0 | 27.2 | 0 | 0 | 0 | 0 | 0
2026-04-25 05:48 | 0 |  | 0 | 0 | 0 | 0 | 0 | 0 | 0 | 0 | 0 | 0 | 0 | 65084.3 | 3535691 | 0 | 0 | 0 | 0 | 0 | 100 | 0 | 0 | 25.9 | 0 | 0 | 27.4 | 0 | 0 | 27.2 | 0 | 0 | 0 | 0 | 0
2026-04-25 05:49 | 0 |  | 0 | 0 | 0 | 0 | 0 | 0 | 0 | 0 | 0 | 0 | 0 | 65084.3 | 3535691 | 0 | 0 | 0 | 0 | 0 | 100 | 0 | 0 | 25.9 | 0 | 0 | 27.4 | 0 | 0 | 27.2 | 0 | 0 | 0 | 0 | 0
2026-04-25 05:50 | 0 |  | 0 | 0 | 0 | 0 | 0 | 0 | 0 | 0 | 0 | 0 | 0 | 65084.3 | 3535691 | 0 | 0 | 0 | 0 | 0 | 100 | 0 | 0 | 25.9 | 0 | 0 | 27.4 | 0 | 0 | 27.2 | 0 | 0 | 0 | 0 | 0
2026-04-25 05:51 | 0 |  | 0 | 0 | 0 | 0 | 0 | 0 | 0 | 0 | 0 | 0 | 0 | 65084.3 | 3535691 | 0 | 0 | 0 | 0 | 0 | 100 | 0 | 0 | 25.9 | 0 | 0 | 27.4 | 0 | 0 | 27.2 | 0 | 0 | 0 | 0 | 0
2026-04-25 05:52 | 0 |  | 0 | 0 | 0 | 0 | 0 | 0 | 0 | 0 | 0 | 0 | 0 | 65084.3 | 3535691 | 0 | 0 | 0 | 0 | 0 | 100 | 0 | 0 | 25.9 | 0 | 0 | 27.4 | 0 | 0 | 27.2 | 0 | 0 | 0 | 0 | 0
2026-04-25 05:53 | 0 |  | 0 | 0 | 0 | 0 | 0 | 0 | 0 | 0 | 0 | 0 | 0 | 65084.3 | 3535691 | 0 | 0 | 0 | 0 | 0 | 100 | 0 | 0 | 25.9 | 0 | 0 | 27.4 | 0 | 0 | 27.2 | 0 | 0 | 0 | 0 | 0
2026-04-25 05:54 | 0 |  | 0 | 0 | 0 | 0 | 0 | 0 | 0 | 0 | 0 | 0 | 0 | 65084.3 | 3535691 | 0 | 0 | 0 | 0 | 0 | 100 | 0 | 0 | 25.9 | 0 | 0 | 27.4 | 0 | 0 | 27.2 | 0 | 0 | 0 | 0 | 0
2026-04-25 05:55 | 0 |  | 0 | 0 | 0 | 0 | 0 | 0 | 0 | 0 | 0 | 0 | 0 | 65084.3 | 3535691 | 0 | 0 | 0 | 0 | 0 | 100 | 0 | 0 | 25.9 | 0 | 0 | 27.4 | 0 | 0 | 27.2 | 0 | 0 | 0 | 0 | 0
2026-04-25 05:56 | 0 |  | 0 | 0 | 0 | 0 | 0 | 0 | 0 | 0 | 0 | 0 | 0 | 65084.3 | 3535691 | 0 | 0 | 0 | 0 | 0 | 100 | 0 | 0 | 25.9 | 0 | 0 | 27.4 | 0 | 0 | 27.2 | 0 | 0 | 0 | 0 | 0
2026-04-25 05:57 | 0 |  | 0 | 0 | 0 | 0 | 0 | 0 | 0 | 0 | 0 | 0 | 0 | 65084.3 | 3535691 | 0 | 0 | 0 | 0 | 0 | 100 | 0 | 0 | 25.9 | 0 | 0 | 27.4 | 0 | 0 | 27.2 | 0 | 0 | 0 | 0 | 0
2026-04-25 05:58 | 0 |  | 0 | 0 | 0 | 0 | 0 | 0 | 0 | 0 | 0 | 0 | 0 | 65084.3 | 3535691 | 0 | 0 | 0 | 0 | 0 | 100 | 0 | 0 | 25.9 | 0 | 0 | 27.4 | 0 | 0 | 27.2 | 0 | 0 | 0 | 0 | 0
2026-04-25 05:59 | 0 |  | 0 | 0 | 0 | 0 | 0 | 0 | 0 | 0 | 0 | 0 | 0 | 65084.3 | 3535691 | 0 | 0 | 0 | 0 | 0 | 100 | 0 | 0 | 25.9 | 0 | 0 | 27.4 | 0 | 0 | 27.2 | 0 | 0 | 0 | 0 | 0
2026-04-25 06:00 | 0 |  | 0 | 0 | 0 | 0 | 0 | 0 | 0 | 0 | 0 | 0 | 0 | 65084.3 | 3535691 | 0 | 0 | 0 | 0 | 0 | 100 | 0 | 0 | 25.9 | 0 | 0 | 27.4 | 0 | 0 | 27.2 | 0 | 0 | 0 | 0 | 0
2026-04-25 06:01 | 0 |  | 0 | 0 | 0 | 0 | 0 | 0 | 0 | 0 | 0 | 0 | 0 | 65084.3 | 3535691 | 0 | 0 | 0 | 0 | 0 | 100 | 0 | 0 | 25.9 | 0 | 0 | 27.4 | 0 | 0 | 27.2 | 0 | 0 | 0 | 0 | 0
2026-04-25 06:02 | 666.8 |  | 665.3 | 666.8 | 0 | 0 | 0 | 0 | 0 | 0 | 0 | 50 | 0 | 65084.3 | 3535691 | 0 | 0 | 0 | 0 | 0 | 100 | 0 | 0 | 66 | 0 | 0 | 27.4 | 0 | 0 | 27.2 | 0 | 0 | 0 | 0 | 0
2026-04-25 06:03 | 670.1 |  | 663.5 | 667.5 | 0 | 0 | 0 | 0 | 0 | 0 | 0 | 50 | 0 | 65084.3 | 3535691 | 0 | 0 | 0 | 0 | 0 | 100 | 0 | 0 | 555 | 0 | 0 | 554.7 | 0 | 0 | 545.3 | 0 | 0 | 0 | 0 | 0
2026-04-25 06:04 | 667.5 |  | 663.4 | 669.1 | 0 | 0 | 0 | 0 | 0 | 0 | 0 | 50 | 0 | 65084.3 | 3535691 | 0 | 0 | 0 | 0 | 0 | 100 | 0 | 0 | 561.6 | 0 | 0 | 560.7 | 0 | 0 | 551.7 | 0 | 0 | 0 | 0 | 0
2026-04-25 06:05 | 667.7 |  | 662.9 | 668.3 | 0 | 0 | 0 | 0 | 0 | 0 | 0 | 50 | 0 | 65084.3 | 3535691 | 0 | 0 | 0 | 0 | 0 | 100 | 0 | 0 | 620.9 | 0 | 0 | 617.1 | 0 | 0 | 588.8 | 0 | 0 | 0 | 0 | 0
2026-04-25 06:06 | 669.6 |  | 664.8 | 666.7 | 0 | 0 | 0 | 0 | 0 | 0 | 0 | 50 | 0 | 65084.3 | 3535691 | 0 | 0 | 0 | 0 | 0 | 100 | 0 | 0 | 716.2 | 0 | 0 | 719 | 0 | 0 | 724.5 | 0 | 0 | 0 | 0 | 0
2026-04-25 06:07 | 669.5 |  | 664.8 | 667 | 0 | 0 | 0 | 0 | 0 | 0 | 0 | 49.9 | 0 | 65084.3 | 3535691 | 0 | 0 | 0 | 0 | 0 | 100 | 0 | 0 | 780.7 | 0 | 0 | 781 | 0 | 0 | 783.5 | 0 | 0 | 0 | 0 | 0
2026-04-25 06:08 | 668 |  | 664 | 668.7 | 0 | 0 | 0 | 0 | 0 | 0 | 0 | 49.9 | 0 | 65084.3 | 3535691 | 0 | 0 | 0 | 0 | 0 | 100 | 0 | 0 | 816.7 | 0 | 0 | 816.4 | 0 | 0 | 817.6 | 0 | 0 | 0 | 0 | 0
2026-04-25 06:09 | 668.8 |  | 662.8 | 667.1 | 0 | 0 | 0 | 0 | 0 | 0 | 0 | 49.9 | 0 | 65084.3 | 3535691 | 0 | 0 | 0 | 0 | 0 | 100 | 0 | 0 | 856.3 | 0 | 0 | 855 | 0 | 0 | 855.6 | 0 | 0 | 0 | 0 | 0
2026-04-25 06:10 | 668 |  | 663 | 668.4 | 0 | 0 | 0 | 0 | 0 | 0 | 0 | 49.9 | 0 | 65084.3 | 3535691 | 0 | 0 | 0 | 0 | 0 | 100 | 0 | 0 | 889.2 | 0 | 0 | 887.4 | 0 | 0 | 880.3 | 0 | 0 | 0 | 0 | 0
2026-04-25 06:11 | 669 |  | 664.8 | 669.5 | 0 | 0 | 0 | 0 | 0 | 0 | 0 | 50 | 0 | 65084.3 | 3535691 | 0 | 0 | 0 | 0 | 0 | 100 | 0 | 0 | 911.5 | 0 | 0 | 909.9 | 0 | 0 | 910.5 | 0 | 0 | 0 | 0 | 0
2026-04-25 06:12 | 667.4 |  | 664.8 | 668.9 | 0 | 0 | 0 | 0 | 0 | 0 | 0 | 50 | 0 | 65084.3 | 3535691 | 0 | 0 | 0 | 0 | 0 | 100 | 0 | 0 | 939.6 | 0 | 0 | 937.3 | 0 | 0 | 931.5 | 0 | 0 | 0 | 0 | 0
2026-04-25 06:13 | 668 |  | 664 | 666.4 | 0 | 0 | 0 | 0 | 0 | 0 | 0 | 50 | 0 | 65084.3 | 3535691 | 0 | 0 | 0 | 0 | 0 | 100 | 0 | 0 | 955.9 | 0 | 0 | 955.6 | 0 | 0 | 955.8 | 0 | 0 | 0 | 0 | 0
2026-04-25 06:14 | 669.3 |  | 664 | 666.6 | 0 | 0 | 0 | 0 | 0 | 0 | 0 | 50 | 0 | 65084.3 | 3535691 | 0 | 0 | 0 | 0 | 0 | 100 | 0 | 0 | 978.3 | 0 | 0 | 976.6 | 0 | 0 | 976.9 | 0 | 0 | 0 | 0 | 0
2026-04-25 06:15 | 668.4 |  | 665.4 | 667.8 | 0 | 0 | 0 | 0 | 0 | 0 | 0 | 50 | 0 | 65084.3 | 3535691 | 0 | 0 | 0 | 0 | 0 | 100 | 0 | 0 | 992.2 | 0 | 0 | 990.4 | 0 | 0 | 990.7 | 0 | 0 | 0 | 0 | 0
2026-04-25 06:16 | 667.6 |  | 663.8 | 669.4 | 0 | 0 | 0 | 0 | 0 | 0 | 0 | 50 | 0 | 65084.3 | 3535691 | 0 | 0 | 0 | 0 | 0 | 100 | 0 | 0 | 1008.1 | 0 | 0 | 1006.3 | 0 | 0 | 1007 | 0 | 0 | 0 | 0 | 0
2026-04-25 06:17 | 666.8 |  | 664.3 | 669.4 | 0 | 0 | 0 | 0 | 0 | 0 | 0 | 50 | 0 | 65084.3 | 3535691 | 0 | 0 | 0 | 0 | 0 | 100 | 0 | 0 | 1018.5 | 0 | 0 | 1016.7 | 0 | 0 | 1017.5 | 0 | 0 | 0 | 0 | 0
2026-04-25 06:18 | 666.8 |  | 663.9 | 669.2 | 0 | 0 | 0 | 0 | 0 | 0 | 0 | 50 | 0 | 65084.3 | 3535691 | 0 | 0 | 0 | 0 | 0 | 100 | 0 | 0 | 1032.4 | 0 | 0 | 1030.8 | 0 | 0 | 1031.4 | 0 | 0 | 0 | 0 | 0
2026-04-25 06:19 | 670.6 |  | 665.3 | 666.8 | 16.9 | 16.7 | 17.5 | 0 | -9.21 | 9.21 | 0 | 50 | 0 | 65084.3 | 3535691 | 0 | 0 | 0 | 0 | 0 | 100 | 0 | 0 | 948.7 | 0 | 0 | 1040.9 | 0 | 0 | 1041.6 | 0 | 0 | 0 | 0 | 0
2026-04-25 06:20 | 670.1 |  | 665.5 | 666.7 | 15.7 | 16.9 | 15.5 | 0 | -8.95 | 8.95 | 0 | 50 | 0 | 65084.3 | 3535691 | 0 | 0 | 0 | 0 | 0 | 100 | 0 | 0 | 949.8 | 0 | 0 | 1052.6 | 0 | 0 | 1053.6 | 0 | 0 | 0 | 0 | 0
2026-04-25 06:21 | 667.8 |  | 663.6 | 669.4 | 28.7 | 29.4 | 29.1 | 0 | -17.32 | 17.32 | 0 | 50 | 0 | 65084.3 | 3535691 | 0 | 0 | 0 | 0 | 0 | 100 | 0 | 0 | 948.9 | 0 | 0 | 949.4 | 0 | 0 | 1062.2 | 0 | 0 | 0 | 0 | 0
2026-04-25 06:22 | 669.4 |  | 663.9 | 666.8 | 29.6 | 28.6 | 30.9 | 0 | -17.44 | 17.09 | 0 | 50 | 0 | 65084.3 | 3535691 | 0 | 0 | 0 | 0 | 0 | 100 | 0 | 0 | 949 | 0 | 0 | 948.6 | 0 | 0 | 1073.5 | 0 | 0 | 0 | 0 | 0
2026-04-25 06:23 | 669.5 |  | 663.3 | 668.3 | 29.2 | 30.6 | 28 | 0 | -18.06 | 18.09 | 0 | 50 | 0 | 65084.3 | 3535691 | 0 | 0 | 0 | 0 | 0 | 100 | 0 | 0 | 948.7 | 0 | 0 | 949.1 | 0 | 0 | 1082.2 | 0 | 0 | 0 | 0 | 0
2026-04-25 06:24 | 668.1 |  | 665.9 | 667.5 | 30.3 | 29.8 | 29.1 | 0 | -17.13 | 17.13 | 0 | 50 | 0 | 65084.3 | 3535691 | 0 | 0 | 0 | 0 | 0 | 100 | 0 | 0 | 949.2 | 0 | 0 | 949 | 0 | 0.03 | 1091.9 | 0 | 0 | 0 | 0 | 0
2026-04-25 06:25 | 669.4 |  | 663.3 | 667.4 | 29.4 | 30 | 29.7 | 0.8 | -16.5 | 16.52 | 0.05 | 50 | 0 | 65084.3 | 3535691 | 0 | 0 | 0.8 | 0 | 0 | 100 | 0 | 0 | 948.7 | 0.3 | 0.27 | 949.7 | 0.6 | 0.57 | 1098.7 | 0 | 0 | 0 | 0 | 0
2026-04-25 06:26 | 668.4 |  | 665.8 | 666.9 | 29.4 | 29.7 | 28.6 | 2.69 | -16.7 | 16.92 | 0.16 | 50 | 0 | 65084.3 | 3535691 | 0 | 0 | 2.69 | 0 | 0 | 100 | 0 | 0 | 948 | 1.4 | 1.3 | 948.6 | 1.6 | 1.5 | 1107.2 | 0 | 0 | 0 | 0 | 0
2026-04-25 06:27 | 669.5 |  | 665.4 | 666.4 | 29.3 | 29.5 | 28.5 | 4.06 | -17.8 | 18.25 | 0.23 | 50 | 0.1 | 65084.3 | 3535691 | 0 | 0 | 4.19 | 72.89 | 73.11 | 100 | 0 | 0 | 949.1 | 2.1 | 2 | 949 | 2.4 | 2.25 | 1112.8 | 0 | 0 | 0 | 0 | 0
2026-04-25 06:28 | 667.2 |  | 664 | 669.7 | 30.3 | 30.3 | 30.1 | 5.13 | -16.76 | 17.53 | 0.3 | 50 | 0.2 | 65084.3 | 3535691 | 0 | 0 | 5.35 | 80.79 | 81.04 | 100 | 0 | 0 | 955.4 | 2.6 | 2.44 | 955 | 3.2 | 3.04 | 1118 | 0 | 0 | 0 | 0 | 0
2026-04-25 06:29 | 668.9 |  | 662.9 | 667.7 | 29.5 | 29.9 | 29.2 | 6.61 | -17.68 | 18.87 | 0.34 | 50 | 0.3 | 65084.3 | 3535691 | 0 | 0 | 6.61 | 88.23 | 88.51 | 100 | 0 | 0 | 957.1 | 3.3 | 3.19 | 956.6 | 3.5 | 3.37 | 1124.2 | 0 | 0 | 0 | 0 | 0
2026-04-25 06:30 | 669.6 |  | 664.9 | 666.2 | 28.9 | 30 | 28.8 | 8.25 | -16.99 | 18.52 | 0.45 | 50 | 0.4 | 65084.3 | 3535691 | 0 | 0 | 8.39 | 73.69 | 73.92 | 100 | 0 | 0 | 961 | 4.6 | 4.46 | 966.3 | 4.5 | 4.34 | 1132.1 | 0 | 0 | 0 | 0 | 0
2026-04-25 06:31 | 667.6 |  | 666.4 | 668.1 | 28.7 | 30 | 28.4 | 10.35 | -16.87 | 19.4 | 0.54 | 50 | 0.5 | 65084.3 | 3535691 | 0 | 0 | 10.35 | 60.3 | 60.49 | 100 | 0 | 0 | 970.4 | 5.6 | 5.4 | 970.8 | 5.6 | 5.44 | 1138.8 | 0 | 0 | 0 | 0 | 0
2026-04-25 06:32 | 668.3 |  | 666.6 | 667.7 | 29.9 | 30.2 | 30.9 | 14.02 | -18 | 22.3 | 0.62 | 50 | 0.8 | 65084.3 | 3535691 | 0 | 0 | 14.02 | 66.23 | 66.43 | 100 | 0 | 0 | 978.5 | 7.3 | 7.14 | 972.5 | 7.7 | 7.48 | 1147.2 | 0 | 0 | 0 | 0 | 0
2026-04-25 06:33 | 667.9 |  | 665.6 | 667.8 | 31.7 | 32.1 | 30.6 | 16.78 | -17.19 | 24.02 | 0.71 | 50 | 1 | 65084.3 | 3535691 | 0 | 0 | 16.78 | 62.09 | 62.28 | 100 | 0 | 0 | 973.4 | 8.9 | 8.69 | 972.3 | 9 | 8.77 | 1152.7 | 0 | 0 | 0 | 0 | 0
2026-04-25 06:34 | 670.3 |  | 664.7 | 667 | 32 | 32.3 | 31 | 19.72 | -16.67 | 25.82 | 0.74 | 50 | 1.4 | 65084.3 | 3535691 | 0 | 0 | 19.72 | 66.49 | 66.69 | 100 | 0 | 0 | 980.1 | 10.6 | 10.39 | 983.6 | 10.3 | 10.11 | 1158.9 | 0 | 0 | 0 | 0 | 0
2026-04-25 06:35 | 669.9 |  | 665.6 | 666.7 | 32.5 | 33.5 | 32.1 | 21.22 | -17.43 | 27.45 | 0.76 | 50 | 1.7 | 65084.3 | 3535691 | 0 | 0 | 21.22 | 61.62 | 61.8 | 100 | 0 | 0 | 990 | 11.5 | 11.36 | 995.9 | 10.8 | 10.8 | 1162.7 | 0 | 0 | 0 | 0 | 0
2026-04-25 06:36 | 670 |  | 666.4 | 667 | 33.6 | 33.7 | 32.8 | 23.52 | -17.1 | 28.92 | 0.81 | 50 | 2.1 | 65084.5 | 3535693 | 0 | 0 | 23.52 | 61.01 | 61.19 | 100 | 0 | 0 | 1001.5 | 12.7 | 12.7 | 1014.8 | 11.4 | 11.54 | 1167.9 | 0 | 0 | 0 | 0 | 0
2026-04-25 06:37 | 669.7 |  | 666 | 667.1 | 35.9 | 34.7 | 33.7 | 26.16 | -17.09 | 31.25 | 0.83 | 50 | 2.4 | 65084.5 | 3535693 | 0 | 0 | 26.16 | 56.59 | 56.75 | 100 | 0 | 0 | 1007 | 13.8 | 13.94 | 1016.8 | 12.9 | 13.11 | 1171.6 | 0 | 0 | 0 | 0 | 0
2026-04-25 06:38 | 669.7 |  | 665.7 | 670.2 | 39.1 | 37.6 | 36 | 28.92 | -17.83 | 33.97 | 0.86 | 50 | 3 | 65084.5 | 3535693 | 0 | 0 | 29 | 57.91 | 58.08 | 100 | 0 | 0 | 1027.5 | 14.7 | 15.11 | 1026.3 | 14.5 | 14.93 | 1176.5 | 0 | 0 | 0 | 0 | 0
2026-04-25 06:39 | 668.6 |  | 663.8 | 670.1 | 40.3 | 40 | 38.7 | 31.51 | -18.14 | 36.36 | 0.87 | 50 | 3.4 | 65084.5 | 3535693 | 0 | 0 | 31.51 | 55.11 | 55.27 | 100 | 0 | 0 | 1036.9 | 15.9 | 16.44 | 1032.4 | 15.9 | 16.45 | 1180.1 | 0 | 0 | 0 | 0 | 0
2026-04-25 06:40 | 667.7 |  | 666.9 | 669.8 | 41.6 | 41.6 | 41 | 35.82 | -18.15 | 40.15 | 0.9 | 50.1 | 4.1 | 65084.7 | 3535695 | 0 | 0 | 35.82 | 56.99 | 57.16 | 100 | 0 | 0 | 1039.5 | 17.8 | 18.48 | 1032.3 | 17.9 | 18.51 | 1184.4 | 0 | 0 | 0 | 0 | 0
2026-04-25 06:41 | 667 |  | 665.5 | 669.9 | 43 | 42.4 | 42.1 | 38.66 | -17.8 | 42.56 | 0.91 | 50 | 4.6 | 65084.7 | 3535695 | 0 | 0 | 38.66 | 54.37 | 54.53 | 100 | 0 | 0 | 1041.9 | 19.3 | 20.15 | 1034.9 | 19.4 | 20.08 | 1187.5 | 0 | 0 | 0 | 0 | 0
2026-04-25 06:42 | 668.5 |  | 664.3 | 670.3 | 46.5 | 46 | 44.9 | 43.24 | -18.21 | 46.77 | 0.92 | 50 | 5.4 | 65084.7 | 3535695 | 0 | 0 | 43.24 | 55.14 | 55.3 | 100 | 0 | 0 | 1047.9 | 21.2 | 22.2 | 1034.4 | 21.8 | 22.59 | 1191.3 | 0 | 0 | 0 | 0 | 0
2026-04-25 06:43 | 667.7 |  | 667.1 | 669.8 | 49.8 | 48.8 | 49.2 | 46.68 | -18.33 | 50.15 | 0.93 | 50 | 6.1 | 65084.9 | 3535697 | 0 | 0 | 46.68 | 54.53 | 54.69 | 100 | 0 | 0 | 1048 | 23.2 | 24.32 | 1039.9 | 23.2 | 24.14 | 1194.2 | 0 | 0 | 0 | 0 | 0
2026-04-25 06:44 | 670.5 |  | 665.4 | 669.5 | 53.3 | 51.6 | 52.1 | 51.13 | -19.23 | 54.07 | 0.94 | 50 | 7 | 65084.9 | 3535697 | 0 | 0 | 51.15 | 54.97 | 55.13 | 100 | 0 | 0 | 1052.5 | 25.3 | 26.59 | 1040.3 | 25.4 | 26.47 | 1197.8 | 0 | 0 | 0 | 0 | 0
2026-04-25 06:45 | 670.7 |  | 666.4 | 668.1 | 55.4 | 54.3 | 53.4 | 54.53 | -18.39 | 57.37 | 0.95 | 50 | 7.8 | 65084.9 | 3535697 | 0 | 0 | 54.53 | 54.04 | 54.19 | 100 | 0 | 0 | 1053 | 27.1 | 28.5 | 1043.9 | 27 | 28.19 | 1200.4 | 0 | 0 | 0 | 0 | 0
2026-04-25 06:46 | 670.8 |  | 667.2 | 668.5 | 58.6 | 56.4 | 58.5 | 59.17 | -18.82 | 62.02 | 0.95 | 50 | 8.9 | 65085.1 | 3535699 | 0 | 0 | 59.17 | 55.02 | 55.17 | 100 | 0 | 0 | 1054.9 | 29.5 | 31.11 | 1049.7 | 29.1 | 30.54 | 1203.6 | 0 | 0 | 0 | 0 | 0
2026-04-25 06:47 | 670 |  | 665.3 | 670.2 | 60.3 | 61.5 | 60.8 | 62.84 | -18.67 | 65.55 | 0.96 | 50 | 9.8 | 65085.1 | 3535699 | 0 | 0 | 62.84 | 54.36 | 54.51 | 100 | 0 | 0 | 1058.5 | 31.1 | 32.94 | 1050.9 | 30.6 | 32.2 | 1205.8 | 0 | 0 | 0 | 0 | 0
2026-04-25 06:48 | 670.5 |  | 668.5 | 669.3 | 65.9 | 64.5 | 63.7 | 67.47 | -19.27 | 69.99 | 0.96 | 50 | 11 | 65085.3 | 3535701 | 0 | 0 | 67.47 | 55.02 | 55.17 | 100 | 0 | 0 | 1060.9 | 33.3 | 35.36 | 1054.2 | 32.9 | 34.67 | 1208.9 | 0 | 0 | 0 | 0 | 0
2026-04-25 06:49 | 669.9 |  | 668.1 | 669.1 | 68 | 67.6 | 66.6 | 71.48 | -18 | 73.71 | 0.97 | 50 | 12 | 65085.4 | 3535702 | 0 | 0 | 71.48 | 54.32 | 54.47 | 100 | 0 | 0 | 1062.5 | 35.3 | 37.54 | 1054.7 | 34.7 | 36.56 | 1211 | 0 | 0 | 0 | 0 | 0
2026-04-25 06:50 | 668.4 |  | 666.8 | 671.2 | 72.6 | 70.5 | 70.4 | 76.28 | -19 | 78.61 | 0.97 | 50 | 13.4 | 65085.5 | 3535703 | 0 | 0 | 76.28 | 55.14 | 55.29 | 100 | 0 | 0 | 1065.5 | 37.7 | 40.16 | 1063.9 | 36.6 | 38.98 | 1213.7 | 0 | 0 | 0 | 0 | 0
2026-04-25 06:51 | 668.8 |  | 666.9 | 671.9 | 75.6 | 74.2 | 73.9 | 79.87 | -18.89 | 82.13 | 0.97 | 50 | 14.6 | 65085.7 | 3535705 | 0 | 0 | 79.87 | 54.67 | 54.81 | 100 | 0 | 0 | 1066.9 | 39.5 | 42.16 | 1064.3 | 38.4 | 40.83 | 1215.7 | 0 | 0 | 0 | 0 | 0
2026-04-25 06:52 | 671.1 |  | 668.5 | 669 | 79 | 78.2 | 78 | 85.19 | -18.2 | 87.11 | 0.98 | 50 | 16.2 | 65085.9 | 3535707 | 0 | 0 | 85.19 | 55.5 | 55.65 | 100 | 0 | 0 | 1072.8 | 41.9 | 44.98 | 1067.8 | 40.9 | 43.65 | 1218.2 | 0 | 0 | 0 | 0 | 0
2026-04-25 06:53 | 668.4 |  | 667.6 | 671.2 | 83 | 82.4 | 81.5 | 89.25 | -19.08 | 91.28 | 0.98 | 50 | 17.5 | 65085.9 | 3535707 | 0 | 0 | 89.27 | 55.04 | 55.18 | 100 | 0 | 0 | 1073.6 | 43.9 | 47.18 | 1070.3 | 42.6 | 45.63 | 1220.1 | 0 | 0 | 0 | 0 | 0
2026-04-25 06:54 | 671.2 |  | 666.7 | 670 | 87.8 | 86.1 | 85.4 | 94.65 | -18.31 | 96.4 | 0.98 | 50.1 | 19.3 | 65086.1 | 3535709 | 0 | 0 | 94.65 | 55.85 | 56 | 100 | 0 | 0 | 1074.1 | 46.7 | 50.18 | 1076.9 | 45 | 48.42 | 1222.3 | 0 | 0 | 0 | 0 | 0
2026-04-25 06:55 | 669.1 |  | 668.9 | 670.5 | 90.6 | 89.2 | 89.6 | 99.2 | -20.22 | 101.24 | 0.98 | 50 | 20.7 | 65086.3 | 3535711 | 0 | 0 | 99.2 | 55.34 | 55.49 | 100 | 0 | 0 | 1078 | 48.7 | 52.54 | 1077.8 | 47 | 50.69 | 1224.5 | 0 | 0 | 0 | 0 | 0
2026-04-25 06:56 | 669.8 |  | 668.8 | 670.5 | 95.6 | 94.6 | 94.5 | 105.09 | -21.21 | 107.21 | 0.98 | 50.1 | 22.6 | 65086.5 | 3535713 | 0 | 0 | 105.09 | 56.07 | 56.21 | 100 | 0 | 0 | 1080.4 | 51.4 | 55.58 | 1081.9 | 49.6 | 53.71 | 1226.8 | 0 | 0 | 0 | 0 | 0
2026-04-25 06:57 | 668.8 |  | 668.9 | 670.7 | 99.7 | 98.4 | 98.3 | 109.42 | -19.6 | 111.16 | 0.99 | 50 | 24.2 | 65086.6 | 3535714 | 0 | 0 | 109.42 | 55.78 | 55.92 | 100 | 0 | 0 | 1086.5 | 52.2 | 56.7 | 1083 | 51.6 | 55.89 | 1228.4 | 0 | 0 | 0 | 0 | 0
2026-04-25 06:58 | 671.6 |  | 667.6 | 671.7 | 104.5 | 103.2 | 103.1 | 115.58 | -19.53 | 117.22 | 0.99 | 50 | 26.4 | 65086.9 | 3535717 | 0 | 0 | 115.64 | 56.54 | 56.68 | 100 | 0 | 0 | 1088 | 55.2 | 60.04 | 1089.3 | 53.2 | 57.93 | 1230.8 | 0 | 0 | 0 | 0 | 0
2026-04-25 06:59 | 672.1 |  | 667.8 | 671.3 | 108.9 | 107.6 | 105.9 | 120.22 | -20.3 | 121.92 | 0.99 | 50 | 28.1 | 65087 | 3535718 | 0 | 0 | 120.24 | 56.2 | 56.34 | 100 | 0 | 0 | 1088.8 | 57.3 | 62.38 | 1087.6 | 55.3 | 60.11 | 1232.4 | 0 | 0 | 0 | 0 | 0
2026-04-25 07:00 | 671.4 |  | 667 | 671.5 | 112.8 | 111.5 | 110.8 | 125.72 | -19.59 | 127.19 | 0.99 | 50 | 30.5 | 65087.3 | 3535721 | 0 | 0 | 125.72 | 57.02 | 57.16 | 100 | 0 | 0 | 1092.8 | 59.8 | 65.4 | 1091.6 | 57.6 | 62.91 | 1234.4 | 0 | 0 | 0 | 0 | 0
2026-04-25 07:01 | 670.4 |  | 667.6 | 670.1 | 116.5 | 116.5 | 115.3 | 130.79 | -19.58 | 132.24 | 0.99 | 50 | 32.4 | 65087.4 | 3535722 | 0 | 0 | 130.79 | 56.77 | 56.91 | 100 | 0 | 0 | 1093.4 | 62.1 | 67.9 | 1092.9 | 59.8 | 65.39 | 1235.9 | 0 | 0 | 0 | 0 | 0
2026-04-25 07:02 | 670.7 |  | 666.5 | 671.5 | 122.3 | 121.3 | 121.1 | 137.03 | -18.6 | 138.37 | 0.99 | 50 | 34.9 | 65087.7 | 3535725 | 0 | 0 | 137.09 | 57.39 | 57.52 | 100 | 0 | 0 | 1097 | 64.9 | 71.14 | 1098.9 | 62.4 | 68.58 | 1237.7 | 0 | 0 | 0 | 0 | 0
2026-04-25 07:03 | 668.9 |  | 668.3 | 670.4 | 127.3 | 125.5 | 125.3 | 142.22 | -20.25 | 143.65 | 0.99 | 50 | 37 | 65087.9 | 3535727 | 0 | 0 | 142.22 | 57.18 | 57.31 | 100 | 0 | 0 | 1101 | 67.2 | 73.97 | 1100.3 | 64.7 | 71.21 | 1239.3 | 0 | 0 | 0 | 0 | 0
2026-04-25 07:04 | 669.4 |  | 667.8 | 671.2 | 131.9 | 130 | 131 | 148.41 | -19.05 | 149.71 | 0.99 | 50 | 39.8 | 65088.2 | 3535730 | 0 | 0 | 148.41 | 57.9 | 58.03 | 100 | 0 | 0 | 1102 | 69.9 | 77.03 | 1098.8 | 67.6 | 74.25 | 1240.9 | 0 | 0 | 0 | 0 | 0
2026-04-25 07:05 | 669.8 |  | 667.2 | 670.1 | 136.8 | 134.7 | 134.5 | 153.31 | -19.07 | 154.49 | 0.99 | 50 | 42 | 65088.4 | 3535732 | 0 | 0 | 153.31 | 57.64 | 57.77 | 100 | 0 | 0 | 1105 | 72.1 | 79.64 | 1105.8 | 69.6 | 77.02 | 1242.2 | 0 | 0 | 0 | 0 | 0
2026-04-25 07:06 | 669.4 |  | 668.7 | 670.2 | 142 | 139.8 | 141.4 | 159.96 | -20.11 | 161.29 | 0.99 | 50 | 45 | 65088.7 | 3535735 | 0 | 0 | 159.96 | 58.42 | 58.54 | 100 | 0 | 0 | 1107.5 | 75 | 83.08 | 1110.9 | 71.9 | 79.93 | 1244 | 0 | 0 | 0 | 0 | 0
2026-04-25 07:07 | 670.2 |  | 669.1 | 670.7 | 148.6 | 144 | 143.6 | 165.15 | -20.06 | 166.39 | 0.99 | 50 | 47.4 | 65089 | 3535738 | 0 | 0 | 165.15 | 58.23 | 58.36 | 100 | 0 | 0 | 1109.5 | 77.3 | 85.79 | 1121.8 | 73.7 | 82.68 | 1245.3 | 0 | 0 | 0 | 0 | 0
2026-04-25 07:08 | 671.6 |  | 667.5 | 669.9 | 153.3 | 151.2 | 150.3 | 172.24 | -18.94 | 173.29 | 0.99 | 50 | 50.7 | 65089.2 | 3535740 | 0 | 0 | 172.29 | 59 | 59.12 | 100 | 0 | 0 | 1110.5 | 80.6 | 89.5 | 1122.4 | 76.9 | 86.33 | 1247 | 0 | 0 | 0 | 0 | 0
2026-04-25 07:09 | 671.8 |  | 667.6 | 670.8 | 157.2 | 155.2 | 155.8 | 177.69 | -20.16 | 178.74 | 0.99 | 50 | 53.2 | 65089.6 | 3535744 | 0 | 0 | 177.69 | 58.76 | 58.88 | 100 | 0 | 0 | 1111.9 | 83.1 | 92.36 | 1123.8 | 79.2 | 89.05 | 1248.2 | 0 | 0 | 0 | 0 | 0
2026-04-25 07:10 | 671.8 |  | 667.9 | 671.4 | 163.7 | 162.4 | 162 | 185.36 | -20.18 | 186.45 | 1 | 50 | 56.7 | 65089.8 | 3535746 | 0 | 0 | 185.36 | 59.47 | 59.59 | 100 | 0 | 0 | 1114 | 86.4 | 96.21 | 1127.3 | 82.4 | 92.94 | 1250 | 0 | 0 | 0 | 0 | 0
2026-04-25 07:11 | 669.5 |  | 669.2 | 670.5 | 168.2 | 167.8 | 167.5 | 191.36 | -20.29 | 192.38 | 0.99 | 50 | 59.5 | 65090.2 | 3535750 | 0 | 0 | 191.36 | 59.36 | 59.48 | 100 | 0 | 0 | 1116 | 89.1 | 99.46 | 1130.8 | 84.7 | 95.73 | 1251.1 | 0 | 0 | 0 | 0 | 0
2026-04-25 07:12 | 671.6 |  | 667.6 | 671.2 | 174.7 | 173 | 172.8 | 198.2 | -19.93 | 199.15 | 1 | 50 | 63.2 | 65090.6 | 3535754 | 0 | 0 | 198.2 | 60.02 | 60.14 | 100 | 0 | 0 | 1118.9 | 92.2 | 103.12 | 1131.3 | 87.6 | 99.07 | 1252.4 | 0 | 0 | 0 | 0 | 0
2026-04-25 07:13 | 671.1 |  | 667.9 | 670.1 | 177.4 | 175.5 | 175.4 | 201.19 | -21.25 | 202.31 | 1 | 50 | 66.1 | 65090.8 | 3535756 | 0 | 0 | 201.19 | 59.86 | 59.97 | 100 | 0 | 0 | 1118.4 | 93.5 | 104.59 | 1129.4 | 89.2 | 100.69 | 1252.8 | 0 | 0 | 0 | 0 | 0
2026-04-25 07:14 | 668.5 |  | 669 | 670.1 | 183.3 | 181.9 | 181.4 | 208.46 | -19.82 | 209.34 | 1 | 50 | 70.1 | 65091.2 | 3535760 | 0 | 0 | 208.46 | 60.63 | 60.74 | 100 | 0 | 0 | 1117.9 | 96.9 | 108.3 | 1131.8 | 92.3 | 104.43 | 1254.1 | 0 | 0 | 0 | 0 | 0
2026-04-25 07:15 | 669.3 |  | 668.9 | 670.5 | 189.1 | 188.8 | 188.1 | 215.79 | -19.6 | 216.68 | 1 | 50 | 73.1 | 65091.5 | 3535763 | 0 | 0 | 215.79 | 60.45 | 60.56 | 100 | 0 | 0 | 1117.5 | 100.2 | 112 | 1132.4 | 95.4 | 108.08 | 1255.4 | 0 | 0 | 0 | 0 | 0
2026-04-25 07:16 | 669.5 |  | 668.5 | 671.5 | 197.6 | 197.3 | 199.2 | 226.78 | -20.22 | 227.7 | 1 | 50 | 77.4 | 65092 | 3535768 | 0 | 0 | 226.82 | 61.2 | 61.3 | 100 | 0 | 0 | 1120.1 | 104.6 | 117.12 | 1134.6 | 99.6 | 112.98 | 1257.4 | 0 | 0 | 0 | 0 | 0
2026-04-25 07:17 | 671 |  | 668.3 | 670.1 | 204.6 | 203.8 | 203.6 | 233.88 | -20.35 | 234.71 | 1 | 50 | 80.7 | 65092.3 | 3535771 | 0 | 0 | 233.89 | 61.07 | 61.18 | 100 | 0 | 0 | 1121.5 | 107.6 | 120.69 | 1136.8 | 102.6 | 116.58 | 1258.8 | 0 | 0 | 0 | 0 | 0
2026-04-25 07:18 | 671 |  | 668.5 | 670.2 | 212.3 | 210 | 211.3 | 242.17 | -20.31 | 243.02 | 1 | 50 | 85.3 | 65092.7 | 3535775 | 0 | 0 | 242.17 | 61.8 | 61.9 | 100 | 0 | 0 | 1122.7 | 111.3 | 125.04 | 1140.5 | 105.8 | 120.67 | 1260.1 | 0 | 0 | 0 | 0 | 0
2026-04-25 07:19 | 670.5 |  | 668.4 | 670 | 216.8 | 217 | 216.5 | 248.93 | -20.44 | 249.77 | 1 | 50 | 88.9 | 65093.1 | 3535779 | 0 | 0 | 248.93 | 61.74 | 61.84 | 100 | 0 | 0 | 1123.1 | 114.5 | 128.55 | 1137.3 | 108.9 | 124.03 | 1260.9 | 0 | 0 | 0 | 0 | 0
2026-04-25 07:20 | 669.7 |  | 669.1 | 670.7 | 226.1 | 225.8 | 226.7 | 259.36 | -19.89 | 260.14 | 1 | 49.9 | 93.8 | 65093.6 | 3535784 | 0 | 0 | 259.36 | 62.44 | 62.54 | 100 | 0 | 0 | 1127 | 119 | 134.08 | 1142.8 | 113.1 | 129.24 | 1262.6 | 0 | 0 | 0 | 0 | 0
2026-04-25 07:21 | 670.8 |  | 668.2 | 672.3 | 231.7 | 232.5 | 230.5 | 265.94 | -20.63 | 266.74 | 1 | 50 | 97.7 | 65094 | 3535788 | 0 | 0 | 265.95 | 62.31 | 62.41 | 100 | 0 | 0 | 1125.1 | 121.9 | 137.11 | 1139.4 | 116.6 | 132.88 | 1263.6 | 0 | 0 | 0 | 0 | 0
2026-04-25 07:22 | 672.7 |  | 669.3 | 672.3 | 241.1 | 240.5 | 239.2 | 276.23 | -20.32 | 276.98 | 1 | 50 | 103 | 65094.5 | 3535793 | 0 | 0 | 276.23 | 62.99 | 63.07 | 100 | 0 | 0 | 1128.7 | 126.5 | 142.76 | 1143.8 | 120.2 | 137.45 | 1265.1 | 0 | 0 | 0 | 0 | 0
2026-04-25 07:23 | 671.8 |  | 668.1 | 670.1 | 248.6 | 246.2 | 247.2 | 284.54 | -19.19 | 285.21 | 1 | 50 | 107 | 65094.9 | 3535797 | 0 | 0 | 284.54 | 63.17 | 63.26 | 100 | 0 | 0 | 1128.9 | 130.1 | 146.92 | 1143.9 | 123.8 | 141.67 | 1265.9 | 0 | 0 | 0 | 0 | 0
2026-04-25 07:24 | 670.9 |  | 667.7 | 672.2 | 256.2 | 255.7 | 254.8 | 293.96 | -19.81 | 294.66 | 1 | 50 | 112.6 | 65095.5 | 3535803 | 0 | 0 | 294 | 63.78 | 63.86 | 100 | 0 | 0 | 1129 | 134.3 | 151.65 | 1143.3 | 128.2 | 146.52 | 1267.2 | 0 | 0 | 0 | 0 | 0
2026-04-25 07:25 | 671.8 |  | 667.9 | 672 | 262.3 | 262.1 | 261.3 | 301.21 | -19.76 | 301.79 | 1 | 50 | 117.1 | 65095.9 | 3535807 | 0 | 0 | 301.21 | 63.67 | 63.75 | 100 | 0 | 0 | 1130.7 | 137.7 | 155.7 | 1147.6 | 130.9 | 150.22 | 1268.1 | 0 | 0 | 0 | 0 | 0
2026-04-25 07:26 | 672.4 |  | 669.1 | 672.3 | 272.2 | 269.8 | 269.8 | 311.67 | -19.75 | 312.32 | 1 | 50 | 123 | 65096.5 | 3535813 | 0 | 0 | 311.69 | 64.18 | 64.26 | 100 | 0 | 0 | 1129.7 | 142.6 | 161.05 | 1145.8 | 135.5 | 155.23 | 1269.4 | 0 | 0 | 0 | 0 | 0
2026-04-25 07:27 | 672.4 |  | 668.8 | 672.1 | 276 | 275.5 | 274.2 | 316.97 | -19.74 | 317.57 | 1 | 50 | 127.5 | 65096.9 | 3535817 | 0 | 0 | 316.97 | 63.91 | 63.98 | 100 | 0 | 0 | 1128 | 145.1 | 163.68 | 1145.4 | 138 | 158.1 | 1270.1 | 0 | 0 | 0 | 0 | 0
2026-04-25 07:28 | 671.8 |  | 670.3 | 671.1 | 288.1 | 286.5 | 286.1 | 330.61 | -20.63 | 331.22 | 1 | 50 | 133.7 | 65097.5 | 3535823 | 0 | 0 | 330.72 | 64.37 | 64.44 | 100 | 0 | 0 | 1128.1 | 151 | 170.39 | 1143.9 | 144.3 | 165.07 | 1271.4 | 0 | 0 | 0 | 0 | 0
2026-04-25 07:29 | 671.7 |  | 669.9 | 670.8 | 293.8 | 292.7 | 293.8 | 338.26 | -20.49 | 338.86 | 1 | 50 | 138.7 | 65098.1 | 3535829 | 0 | 0 | 338.26 | 64.17 | 64.24 | 100 | 0 | 0 | 1128.6 | 154.6 | 174.53 | 1145.8 | 147.4 | 168.88 | 1272.2 | 0 | 0 | 0 | 0 | 0
2026-04-25 07:30 | 671.2 |  | 669.6 | 670.8 | 304 | 301.5 | 302.5 | 348.9 | -19.42 | 349.46 | 1 | 50 | 145.4 | 65098.7 | 3535835 | 0 | 0 | 348.9 | 64.64 | 64.7 | 100 | 0 | 0 | 1128 | 159.4 | 179.77 | 1139.4 | 153 | 174.37 | 1273.1 | 0 | 0 | 0 | 0 | 0
2026-04-25 07:31 | 670 |  | 670.2 | 670.4 | 309.4 | 309.5 | 309 | 356.38 | -20.34 | 356.96 | 1 | 50 | 150.6 | 65099.3 | 3535841 | 0 | 0 | 356.38 | 64.37 | 64.43 | 100 | 0 | 0 | 1126.4 | 163.1 | 183.7 | 1140.9 | 156 | 177.96 | 1273.8 | 0 | 0 | 0 | 0 | 0
2026-04-25 07:32 | 670.4 |  | 669.3 | 672 | 318.9 | 318.5 | 319.8 | 367.91 | -20.65 | 368.49 | 1 | 50 | 157.5 | 65100 | 3535848 | 0 | 0 | 367.91 | 64.74 | 64.8 | 100 | 0 | 0 | 1126 | 168.4 | 189.6 | 1138.3 | 161.3 | 183.62 | 1274.8 | 0 | 0 | 0 | 0 | 0
2026-04-25 07:33 | 672.3 |  | 669 | 671.7 | 327.7 | 326.8 | 326 | 376.77 | -19.84 | 377.29 | 1 | 50 | 162.9 | 65100.5 | 3535853 | 0 | 0 | 376.77 | 64.43 | 64.49 | 100 | 0 | 0 | 1124.5 | 172.6 | 194.05 | 1135.9 | 165.9 | 188.4 | 1275.3 | 0 | 0 | 0 | 0 | 0
2026-04-25 07:34 | 668.7 |  | 666.9 | 668.4 | 337.3 | 335 | 339.2 | 387.68 | -18.27 | 388.11 | 1 | 50 | 170.4 | 65101.2 | 3535860 | 0 | 0 | 387.68 | 64.84 | 64.89 | 100 | 0 | 0 | 1121.1 | 177.8 | 199.35 | 1136.3 | 171 | 194.34 | 1276.2 | 0 | 0 | 0 | 0 | 0
2026-04-25 07:35 | 671.8 |  | 668.5 | 671.7 | 349.2 | 345.1 | 343.5 | 399.03 | -19.09 | 399.48 | 1 | 49.9 | 176.2 | 65101.8 | 3535866 | 0 | 0 | 399.03 | 64.53 | 64.58 | 100 | 0 | 0 | 1123.5 | 182.5 | 205.01 | 1136.9 | 175.8 | 199.84 | 1277 | 0 | 0 | 0 | 0 | 0
2026-04-25 07:36 | 670.2 |  | 669.1 | 670.4 | 353.7 | 355 | 353.5 | 408.32 | -20.28 | 408.82 | 1 | 50 | 184 | 65102.6 | 3535874 | 0 | 0 | 408.32 | 64.89 | 64.93 | 100 | 0 | 0 | 1126.1 | 186.9 | 210.5 | 1134.3 | 179.8 | 203.96 | 1277.3 | 0 | 0 | 0 | 0 | 0
2026-04-25 07:37 | 672.5 |  | 668.4 | 672.2 | 366.2 | 363.8 | 361.7 | 419.73 | -20.51 | 420.14 | 1 | 50 | 190 | 65103.2 | 3535880 | 0 | 0 | 419.73 | 64.54 | 64.58 | 100 | 0 | 0 | 1122.7 | 192.4 | 216.01 | 1134.9 | 185 | 209.91 | 1278 | 0 | 0 | 0 | 0 | 0
2026-04-25 07:38 | 670.2 |  | 670.6 | 670.5 | 373.1 | 372.1 | 372.7 | 430.06 | -19.3 | 430.52 | 1 | 50 | 198.3 | 65104 | 3535888 | 0 | 0 | 430.06 | 64.86 | 64.9 | 100 | 0 | 0 | 1121.5 | 197.5 | 221.49 | 1135.3 | 189.3 | 214.86 | 1278.2 | 0 | 0 | 0 | 0 | 0
2026-04-25 07:39 | 670.5 |  | 669.2 | 670.6 | 379.6 | 377.8 | 379.5 | 436.99 | -21.68 | 437.53 | 1 | 50.1 | 204.7 | 65104.6 | 3535894 | 0 | 0 | 436.99 | 64.56 | 64.59 | 100 | 0 | 0 | 1123.5 | 199.7 | 224.37 | 1135.9 | 192.6 | 218.74 | 1278.7 | 0 | 0 | 0 | 0 | 0
2026-04-25 07:40 | 671.2 |  | 669.9 | 670.4 | 391.3 | 389.2 | 390.7 | 450.55 | -19.89 | 450.99 | 1 | 50.1 | 213.1 | 65105.5 | 3535903 | 0 | 0 | 450.55 | 64.73 | 64.76 | 100 | 0 | 0 | 1123 | 206.2 | 231.59 | 1135.2 | 198.4 | 225.23 | 1279.3 | 0 | 0 | 0 | 0 | 0
2026-04-25 07:41 | 670.3 |  | 669.7 | 671.5 | 401.6 | 398.5 | 400.6 | 461.84 | -18.98 | 462.3 | 1 | 50 | 221.7 | 65106.4 | 3535912 | 0 | 0 | 459.15 | 64.94 | 64.96 | 100 | 0 | 0 | 1123 | 210.2 | 236.04 | 1133.6 | 202.2 | 229.21 | 1279.4 | 0 | 0 | 0 | 0 | 0
2026-04-25 07:42 | 671.6 |  | 669.8 | 672.4 | 410 | 407.4 | 407.9 | 471.62 | -20.22 | 472.08 | 1 | 50 | 228.6 | 65107.1 | 3535919 | 0 | 0 | 471.62 | 64.38 | 64.4 | 100 | 0 | 0 | 1124 | 215.5 | 242.23 | 1136.8 | 207.2 | 235.6 | 1280.3 | 0 | 0 | 0 | 0 | 0
2026-04-25 07:43 | 671.8 |  | 669.3 | 671.9 | 421.1 | 419 | 419.9 | 484.79 | -21.07 | 485.28 | 1 | 50 | 237.7 | 65107.9 | 3535927 | 0 | 0 | 484.81 | 64.85 | 64.86 | 100 | 0 | 0 | 1130.2 | 220.8 | 249.5 | 1135.8 | 211.7 | 240.41 | 1280.5 | 0 | 0 | 0 | 0 | 0
2026-04-25 07:44 | 671.1 |  | 668.6 | 670.4 | 424.5 | 428.4 | 427.1 | 492.76 | -19.78 | 493.15 | 1 | 50 | 244.7 | 65108.7 | 3535935 | 0 | 0 | 492.76 | 64.43 | 64.44 | 100 | 0 | 0 | 1151.8 | 220.6 | 254.08 | 1137.1 | 215.6 | 245.18 | 1280.9 | 0 | 0 | 0 | 0 | 0
2026-04-25 07:45 | 671.1 |  | 669.8 | 669.7 | 438.4 | 437.1 | 439 | 506.33 | -19.28 | 506.7 | 1 | 50 | 254.5 | 65109.7 | 3535945 | 0 | 0 | 506.33 | 64.71 | 64.72 | 100 | 0 | 0 | 1152.4 | 226.7 | 261.26 | 1135.8 | 220.1 | 249.99 | 1281.7 | 0 | 0 | 0 | 0 | 0
2026-04-25 07:46 | 670.7 |  | 668.3 | 670.6 | 443.4 | 442.9 | 441.9 | 510.75 | -19.96 | 511.14 | 1 | 49.9 | 261.8 | 65110.4 | 3535952 | 0 | 0 | 510.75 | 64.3 | 64.3 | 100 | 0 | 0 | 1155.1 | 228.1 | 263.45 | 1138.4 | 223.2 | 254.14 | 1281.9 | 0 | 0 | 0 | 0 | 0
2026-04-25 07:47 | 669.4 |  | 668.4 | 670.5 | 457 | 456.4 | 458.2 | 527.17 | -21.23 | 527.51 | 1 | 49.9 | 271.8 | 65111.4 | 3535962 | 0 | 0 | 527.17 | 64.5 | 64.5 | 100 | 0 | 0 | 1155.5 | 235.4 | 272.04 | 1143.6 | 229.2 | 262.08 | 1282.7 | 0 | 0 | 0 | 0 | 0
2026-04-25 07:48 | 670.9 |  | 669.1 | 669.2 | 467.5 | 466.6 | 466.6 | 538.52 | -20.59 | 538.92 | 1 | 49.9 | 279.7 | 65112.2 | 3535970 | 0 | 0 | 538.52 | 64.14 | 64.13 | 100 | 0 | 0 | 1159.6 | 240.1 | 278.38 | 1152.1 | 232.1 | 267.42 | 1283 | 0 | 0 | 0 | 0 | 0
2026-04-25 07:49 | 668.8 |  | 667.7 | 669.5 | 478.6 | 476.4 | 478.9 | 550.92 | -18.8 | 551.26 | 1 | 49.9 | 290.2 | 65113.2 | 3535980 | 0 | 0 | 550.92 | 64.36 | 64.34 | 100 | 0 | 0 | 1161.8 | 244.7 | 284.32 | 1160.6 | 235.9 | 273.79 | 1283.6 | 0 | 0 | 0 | 0 | 0
2026-04-25 07:50 | 669.4 |  | 667.3 | 668.8 | 488.8 | 487 | 487.5 | 562.42 | -18.97 | 562.73 | 1 | 49.9 | 298.4 | 65114 | 3535988 | 0 | 0 | 562.42 | 64.07 | 64.05 | 100 | 0 | 0 | 1161.4 | 249.9 | 290.26 | 1160.3 | 240.6 | 279.12 | 1284 | 0 | 0 | 0 | 0 | 0
2026-04-25 07:51 | 670 |  | 668.5 | 668 | 498.4 | 498.7 | 498.8 | 574.94 | -19.87 | 575.28 | 1 | 49.9 | 309.3 | 65115.2 | 3536000 | 0 | 0 | 574.94 | 64.23 | 64.2 | 100 | 0 | 0 | 1159.5 | 255.9 | 296.69 | 1160.8 | 245.4 | 284.9 | 1284.5 | 0 | 0 | 0 | 0 | 0
2026-04-25 07:52 | 669.5 |  | 667.7 | 668.7 | 507.9 | 507.2 | 507.1 | 585.74 | -19.51 | 586.07 | 1 | 50 | 317.7 | 65116 | 3536008 | 0 | 0 | 585.74 | 63.88 | 63.84 | 100 | 0 | 0 | 1161 | 260.4 | 302.37 | 1162.3 | 249.7 | 290.17 | 1284.9 | 0 | 0 | 0 | 0 | 0
2026-04-25 07:53 | 668.8 |  | 667.8 | 669.3 | 760.5 | 761.1 | 762.3 | 877.7 | -29.63 | 878.19 | 1 | 50 | 330.9 | 65117.2 | 3536020 | 0 | 0 | 879.2 | 64.45 | 64.41 | 100 | 0 | 0 | 1164.1 | 264.8 | 308.29 | 1163.9 | 254.4 | 296.06 | 1025.6 | 279.4 | 286.6 | 0 | 0 | 0
2026-04-25 07:54 | 670.6 |  | 667.8 | 667.3 | 795.4 | 793.7 | 787.1 | 913.49 | -27.62 | 913.91 | 1 | 50 | 343.9 | 65118.6 | 3536034 | 0 | 0 | 913.49 | 64.9 | 64.85 | 100 | 0 | 0 | 1164.5 | 270.7 | 315.22 | 1163.3 | 259.9 | 302.31 | 1149.7 | 267.4 | 307.14 | 0 | 0 | 0
2026-04-25 07:55 | 670.7 |  | 668.5 | 668.4 | 804.7 | 804.3 | 802.9 | 927.96 | -29.65 | 928.44 | 1 | 50 | 361.9 | 65120.3 | 3536051 | 0 | 0 | 927.96 | 66.2 | 66.14 | 100 | 0 | 0 | 1163.6 | 274.8 | 319.75 | 1162.4 | 264.5 | 307.45 | 1148 | 271.5 | 311.68 | 0 | 0 | 0
2026-04-25 07:56 | 670.6 |  | 668.2 | 666.7 | 818.4 | 818.7 | 816.8 | 943.18 | -29.02 | 943.62 | 1 | 50 | 375.4 | 65121.7 | 3536065 | 0 | 0 | 943.18 | 66.59 | 66.52 | 100 | 0 | 0 | 1166.9 | 278.5 | 324.92 | 1164.3 | 268.7 | 312.83 | 1150.7 | 275.3 | 316.79 | 0 | 0 | 0
2026-04-25 07:57 | 671.3 |  | 668 | 667.7 | 839.6 | 836.6 | 835.1 | 965.74 | -29.46 | 966.17 | 1 | 50 | 394 | 65123.5 | 3536083 | 0 | 0 | 965.74 | 67.79 | 67.72 | 100 | 0 | 0 | 1165 | 285.2 | 332.23 | 1160.8 | 275.4 | 319.67 | 1151.1 | 282.7 | 325.47 | 0 | 0 | 0
2026-04-25 07:58 | 669 |  | 668.4 | 668.8 | 854.6 | 851 | 851.2 | 982.9 | -28.9 | 983.32 | 1 | 50 | 408.1 | 65125 | 3536098 | 0 | 0 | 982.9 | 68.14 | 68.06 | 100 | 0 | 0 | 1165.9 | 291 | 339.29 | 1161.8 | 280 | 325.27 | 1150.8 | 286.7 | 329.88 | 0 | 0 | 0
2026-04-25 07:59 | 668.7 |  | 667.9 | 668.4 | 865.6 | 867 | 866.9 | 999.01 | -29.81 | 999.3 | 1 | 50 | 427.4 | 65126.9 | 3536117 | 0 | 0 | 999.01 | 69.28 | 69.19 | 100 | 0 | 0 | 1164 | 296.2 | 344.77 | 1159.3 | 285.8 | 331.37 | 1154.2 | 290.3 | 335.05 | 0 | 0 | 0
2026-04-25 08:00 | 669.6 |  | 667.5 | 666 | 886 | 884.9 | 882.6 | 1019.52 | -29.08 | 1019.98 | 1 | 50 | 441.7 | 65128.4 | 3536132 | 0 | 0 | 1019.52 | 69.52 | 69.42 | 100 | 0 | 0 | 1165 | 302.1 | 351.96 | 1163.8 | 290.2 | 337.78 | 1153 | 296.7 | 342.1 | 0 | 0 | 0
2026-04-25 08:01 | 667.8 |  | 667.8 | 668 | 900.5 | 899.6 | 902 | 1037.72 | -29.25 | 1038.13 | 1 | 50 | 461.5 | 65130.3 | 3536151 | 0 | 0 | 1037.72 | 70.57 | 70.46 | 100 | 0 | 0 | 1167.8 | 306.4 | 357.84 | 1164.1 | 294.2 | 342.53 | 1151.7 | 303.7 | 349.79 | 0 | 0 | 0
2026-04-25 08:02 | 670.3 |  | 667.4 | 667.1 | 909.1 | 907.3 | 906.6 | 1046.17 | -29.22 | 1046.55 | 1 | 50 | 476.9 | 65131.9 | 3536167 | 0 | 0 | 1046.17 | 70.91 | 70.8 | 100 | 0 | 0 | 1168 | 309.1 | 361.07 | 1161.8 | 297.6 | 345.79 | 1153.9 | 305.2 | 352.22 | 0 | 0 | 0
2026-04-25 08:03 | 669.2 |  | 666.6 | 666.5 | 931.8 | 923.7 | 923.8 | 1066.5 | -29.91 | 1066.91 | 1 | 50 | 496.9 | 65133.8 | 3536186 | 0 | 0 | 1066.5 | 71.8 | 71.68 | 100 | 0 | 0 | 1165.5 | 316.2 | 368.57 | 1163.4 | 303.5 | 353.14 | 1153.7 | 310.3 | 357.98 | 0 | 0 | 0
2026-04-25 08:04 | 668.1 |  | 664.1 | 665.8 | 948.5 | 951 | 948.6 | 1091.56 | -29.27 | 1091.95 | 1 | 50 | 512.8 | 65135.5 | 3536203 | 0 | 0 | 1091.62 | 72.06 | 71.92 | 100 | 0 | 0 | 1166.9 | 322.4 | 376.23 | 1163 | 310.3 | 360.88 | 1152.2 | 319 | 367.59 | 0 | 0 | 0
2026-04-25 08:05 | 667.1 |  | 665.6 | 665.4 | 961.3 | 961.9 | 960.5 | 1104.88 | -29.3 | 1105.23 | 1 | 49.9 | 534 | 65137.6 | 3536224 | 0 | 0 | 1104.88 | 72.99 | 72.85 | 100 | 0 | 0 | 1168 | 326.3 | 381.08 | 1161.9 | 314.8 | 365.8 | 1155.2 | 321.3 | 371.19 | 0 | 0 | 0
2026-04-25 08:06 | 666.2 |  | 665.5 | 664.3 | 976.5 | 972.9 | 975.9 | 1120.38 | -28.1 | 1120.73 | 1 | 50 | 550.4 | 65139.2 | 3536240 | 0 | 0 | 1120.38 | 73.2 | 73.05 | 100 | 0 | 0 | 1167.5 | 329.9 | 385.17 | 1161.9 | 317.9 | 369.32 | 1146.6 | 330.9 | 379.39 | 0 | 0 | 0
2026-04-25 08:07 | 665.4 |  | 663.7 | 664.3 | 996 | 996.9 | 997.7 | 1143.85 | -28.08 | 1144.2 | 1 | 49.9 | 572.2 | 65141.4 | 3536262 | 0 | 0 | 1143.85 | 74.08 | 73.92 | 100 | 0 | 0 | 1168.5 | 337.6 | 394.5 | 1162.8 | 324.9 | 377.85 | 1156.6 | 333.3 | 385.53 | 0 | 0 | 0
2026-04-25 08:08 | 666.1 |  | 664.1 | 663.7 | 1021.2 | 1019.5 | 1019.1 | 1170.01 | -26.92 | 1170.33 | 1 | 49.9 | 588.9 | 65143.1 | 3536279 | 0 | 0 | 1170.01 | 74.24 | 74.07 | 100 | 0 | 0 | 1166.7 | 345.5 | 403.09 | 1160.8 | 332.3 | 385.72 | 1153.5 | 342.9 | 395.55 | 0 | 0 | 0
2026-04-25 08:09 | 666.2 |  | 664.4 | 663.3 | 1033.4 | 1032.6 | 1033.6 | 1185.77 | -27.97 | 1186.09 | 1 | 50 | 611.6 | 65145.4 | 3536302 | 0 | 0 | 1185.77 | 75.1 | 74.92 | 100 | 0 | 0 | 1167.5 | 350.8 | 409.57 | 1161.3 | 336 | 390.2 | 1154.6 | 346.8 | 400.38 | 0 | 0 | 0
2026-04-25 08:10 | 666.5 |  | 664.6 | 662.6 | 1053.6 | 1052 | 1050.2 | 1206.97 | -28.15 | 1207.3 | 1 | 50 | 629.3 | 65147.1 | 3536319 | 0 | 0 | 1206.97 | 75.29 | 75.1 | 100 | 0 | 0 | 1166.5 | 356.7 | 416.05 | 1160.7 | 343.2 | 398.33 | 1160 | 351.2 | 407.41 | 0 | 0 | 0
2026-04-25 08:11 | 665.9 |  | 664.1 | 662.5 | 1068.1 | 1068.4 | 1070.8 | 1226.3 | -28.27 | 1226.63 | 1 | 50 | 652.7 | 65149.3 | 3536341 | 0 | 0 | 1226.32 | 76.1 | 75.9 | 100 | 0 | 0 | 1166.1 | 363.4 | 423.72 | 1161.3 | 348.4 | 404.62 | 1157.5 | 357 | 413.18 | 0 | 0 | 0
2026-04-25 08:12 | 664.2 |  | 662.9 | 663.5 | 1087.5 | 1086.7 | 1091.2 | 1247.96 | -27.91 | 1248.26 | 1 | 50 | 670.2 | 65151.1 | 3536359 | 0 | 0 | 1247.96 | 76.17 | 75.96 | 100 | 0 | 0 | 1165.5 | 369.6 | 430.8 | 1162.2 | 354.7 | 412.19 | 1156.7 | 363.4 | 420.35 | 0 | 0 | 0
2026-04-25 08:13 | 664.5 |  | 663.5 | 662.7 | 1103.8 | 1101.1 | 1103.6 | 1263.28 | -27.71 | 1263.59 | 1 | 49.9 | 694.7 | 65153.6 | 3536384 | 0 | 0 | 1263.4 | 76.98 | 76.75 | 100 | 0 | 0 | 1167.2 | 374.2 | 436.81 | 1160.1 | 359.9 | 417.51 | 1158.4 | 366.2 | 424.17 | 0 | 0 | 0
2026-04-25 08:14 | 664.5 |  | 661.7 | 661.4 | 1119.2 | 1119.5 | 1118.4 | 1281.03 | -27.16 | 1281.31 | 1 | 49.9 | 719.2 | 65156 | 3536408 | 0 | 0 | 1281.03 | 77.72 | 77.48 | 100 | 0 | 0 | 1165 | 378.7 | 441.21 | 1159.8 | 364.5 | 422.74 | 1158.1 | 369.6 | 427.98 | 0 | 0 | 0
2026-04-25 08:15 | 663.4 |  | 662.2 | 661.4 | 1136.8 | 1137.3 | 1138.5 | 1301.19 | -26.72 | 1301.47 | 1 | 49.9 | 737.9 | 65158 | 3536428 | 0 | 0 | 1301.19 | 77.82 | 77.57 | 100 | 0 | 0 | 1165.2 | 384.5 | 448.05 | 1158.5 | 371.3 | 430.17 | 1156.7 | 379.3 | 438.73 | 0 | 0 | 0
2026-04-25 08:16 | 662.8 |  | 660.8 | 659.6 | 1154.8 | 1153.5 | 1156.1 | 1317.95 | -25.61 | 1318.19 | 1 | 49.9 | 757.1 | 65159.8 | 3536446 | 0 | 0 | 1317.95 | 77.92 | 77.66 | 100 | 0 | 0 | 1165.8 | 390.8 | 455.58 | 1162.1 | 376.4 | 436.57 | 1159.2 | 381.3 | 441.99 | 0 | 0 | 0
2026-04-25 08:17 | 661.7 |  | 660 | 659.1 | 1175.2 | 1178.9 | 1177.8 | 1343.34 | -25.24 | 1343.58 | 1 | 49.8 | 782.7 | 65162.5 | 3536473 | 0 | 0 | 1343.34 | 78.62 | 78.35 | 100 | 0 | 0 | 1164.2 | 398.4 | 463.84 | 1158.4 | 382.8 | 443.47 | 1155.2 | 391.4 | 452.14 | 0 | 0 | 0
2026-04-25 08:18 | 659.9 |  | 658.5 | 657.5 | 1193.2 | 1192 | 1191.7 | 1356.41 | -24.64 | 1356.5 | 1 | 49.8 | 802.2 | 65164.4 | 3536492 | 0 | 0 | 1356.41 | 78.66 | 78.38 | 100 | 0 | 0 | 1163 | 403.1 | 468.84 | 1156.8 | 387.2 | 447.95 | 1156.3 | 394.5 | 456.12 | 0 | 0 | 0
2026-04-25 08:19 | 663.6 |  | 662.3 | 660.8 | 1201.7 | 1201.6 | 1204.4 | 1375.33 | -26.32 | 1375.61 | 1 | 49.8 | 828.9 | 65167.1 | 3536519 | 0 | 0 | 1375.33 | 79.36 | 79.06 | 100 | 0 | 0 | 1161.6 | 407.8 | 473.65 | 1155.4 | 391.9 | 452.84 | 1154.1 | 403.3 | 465.45 | 0 | 0 | 0
2026-04-25 08:20 | 660.1 |  | 658.6 | 656.9 | 1228.7 | 1229.4 | 1230.1 | 1399.11 | -26.37 | 1399.35 | 1 | 49.8 | 855.2 | 65169.7 | 3536545 | 0 | 0 | 1399.11 | 79.95 | 79.64 | 100 | 0 | 0 | 1162.5 | 414.8 | 482.19 | 1156.3 | 399.8 | 462.25 | 1153.8 | 407.5 | 470.13 | 0 | 0 | 0
2026-04-25 08:21 | 659.5 |  | 658.1 | 656.6 | 1248.7 | 1249.2 | 1247.8 | 1419.58 | -23.81 | 1419.67 | 1 | 49.8 | 875.6 | 65171.7 | 3536565 | 0 | 0 | 1419.58 | 79.95 | 79.63 | 100 | 0 | 0 | 1159 | 422.5 | 489.67 | 1157.6 | 405 | 468.81 | 1153.6 | 414.6 | 478.33 | 0 | 0 | 0
2026-04-25 08:22 | 660 |  | 658.6 | 657.3 | 1265.1 | 1264.3 | 1264.7 | 1439.67 | -24.92 | 1439.88 | 1 | 49.8 | 903.5 | 65174.5 | 3536593 | 0 | 0 | 1439.67 | 80.6 | 80.27 | 100 | 0 | 0 | 1158.5 | 428.6 | 496.56 | 1153.3 | 412.8 | 476.08 | 1150.2 | 421.2 | 484.42 | 0 | 0 | 0
2026-04-25 08:23 | 660.2 |  | 659.5 | 657.8 | 1281.9 | 1278.8 | 1283.8 | 1459.28 | -27.59 | 1459.52 | 1 | 49.8 | 924.4 | 65176.6 | 3536614 | 0 | 0 | 1459.28 | 80.59 | 80.24 | 100 | 0 | 0 | 1158.3 | 434.1 | 502.81 | 1154.6 | 418.1 | 482.69 | 1154.7 | 425.7 | 491.59 | 0 | 0 | 0
2026-04-25 08:24 | 659.3 |  | 659.3 | 657.8 | 1301.5 | 1302.7 | 1303.4 | 1482.35 | -25.11 | 1482.56 | 1 | 49.9 | 953.2 | 65179.4 | 3536642 | 0 | 0 | 1482.45 | 81.22 | 80.87 | 100 | 0 | 0 | 1158.2 | 442 | 511.9 | 1153.2 | 424.9 | 489.96 | 1152.7 | 432.3 | 498.34 | 0 | 0 | 0
2026-04-25 08:25 | 659.4 |  | 659.4 | 657.8 | 1318 | 1317.1 | 1316.4 | 1498.48 | -24.98 | 1498.56 | 1 | 49.9 | 975.1 | 65181.7 | 3536665 | 0 | 0 | 1498.48 | 81.51 | 81.14 | 100 | 0 | 0 | 1158.5 | 446.2 | 516.88 | 1153.3 | 429.3 | 495.11 | 1156.7 | 436.3 | 504.69 | 0 | 0 | 0
2026-04-25 08:26 | 663.7 |  | 662.8 | 660.3 | 1325 | 1328.1 | 1326.4 | 1518.15 | -27.7 | 1518.4 | 1 | 50 | 1004.2 | 65184.5 | 3536693 | 0 | 0 | 1518.15 | 82.06 | 81.67 | 100 | 0 | 0 | 1158.6 | 452.2 | 523.91 | 1151.9 | 434.6 | 500.62 | 1153.6 | 441.8 | 509.67 | 0 | 0 | 0
2026-04-25 08:27 | 664 |  | 663.8 | 662.3 | 1344.7 | 1340.7 | 1342.8 | 1538.53 | -28.74 | 1538.79 | 1 | 49.9 | 1026.7 | 65186.8 | 3536716 | 0 | 0 | 1538.53 | 82.04 | 81.64 | 100 | 0 | 0 | 1156.5 | 458.9 | 530.77 | 1153 | 440.9 | 507.57 | 1147.7 | 451.7 | 518.47 | 0 | 0 | 0
2026-04-25 08:28 | 664.2 |  | 663.7 | 661.2 | 1362.9 | 1363.5 | 1362.5 | 1561.06 | -27.8 | 1561.28 | 1 | 50 | 1056.5 | 65189.8 | 3536746 | 0 | 0 | 1561.12 | 82.54 | 82.12 | 100 | 0 | 0 | 1154.7 | 466.7 | 538.91 | 1149.3 | 448.4 | 515.32 | 1153.2 | 455.6 | 525.42 | 0 | 0 | 0
2026-04-25 08:29 | 660.5 |  | 661.1 | 659.3 | 1384.1 | 1385.1 | 1386.9 | 1579.51 | -26.39 | 1579.72 | 1 | 50 | 1079.7 | 65192.1 | 3536769 | 0 | 0 | 1579.65 | 82.52 | 82.1 | 100 | 0 | 0 | 1152.5 | 472.9 | 544.98 | 1148.3 | 453.5 | 520.79 | 1149.2 | 463.7 | 532.89 | 0 | 0 | 0
2026-04-25 08:30 | 661.7 |  | 660.5 | 657.8 | 1405.7 | 1406.1 | 1401.1 | 1600.16 | -24.95 | 1600.36 | 1 | 50 | 1110.7 | 65195.3 | 3536801 | 0 | 0 | 1600.16 | 83.07 | 82.63 | 100 | 0 | 0 | 1152 | 478.7 | 551.51 | 1147.8 | 457.9 | 525.62 | 1149.1 | 467.6 | 537.33 | 0 | 0 | 0
2026-04-25 08:31 | 663.4 |  | 664.2 | 662.2 | 1413.7 | 1411.1 | 1413.9 | 1617.84 | -26.9 | 1618.07 | 1 | 50 | 1134.4 | 65197.7 | 3536825 | 0 | 0 | 1617.86 | 83.04 | 82.58 | 100 | 0 | 0 | 1155 | 484.1 | 559.1 | 1148 | 465.4 | 534.32 | 1147.9 | 474.6 | 544.84 | 0 | 0 | 0
2026-04-25 08:32 | 663.7 |  | 662.8 | 659.6 | 1427 | 1426.8 | 1425.6 | 1630.77 | -25.41 | 1630.99 | 1 | 50 | 1158.3 | 65200 | 3536848 | 0 | 0 | 1630.77 | 83.01 | 82.53 | 100 | 0 | 0 | 1152.2 | 488.6 | 562.95 | 1146.5 | 469.7 | 538.5 | 1151.1 | 477.4 | 549.48 | 0 | 0 | 0
2026-04-25 08:33 | 660.5 |  | 659.9 | 656.5 | 1455.5 | 1455.7 | 1451.7 | 1655.07 | -27.07 | 1655.29 | 1 | 49.9 | 1190.4 | 65203.2 | 3536880 | 0 | 0 | 1655.07 | 83.53 | 83.04 | 100 | 0 | 0 | 1152.3 | 496 | 571.52 | 1146.6 | 477 | 546.98 | 1146.7 | 486.7 | 558.05 | 0 | 0 | 0
2026-04-25 08:34 | 659.6 |  | 660.3 | 658 | 1464.5 | 1466.6 | 1465.8 | 1668.74 | -24.54 | 1668.91 | 1 | 49.9 | 1214.4 | 65205.6 | 3536904 | 0 | 0 | 1668.74 | 83.46 | 82.96 | 100 | 0 | 0 | 1153.3 | 500.1 | 576.71 | 1148.1 | 480.1 | 551.19 | 1147.2 | 489.8 | 561.85 | 0 | 0 | 0
2026-04-25 08:35 | 663.2 |  | 663.5 | 661 | 1478.3 | 1478 | 1476.8 | 1690.48 | -26.96 | 1690.69 | 1 | 49.9 | 1247.2 | 65208.8 | 3536936 | 0 | 0 | 1690.48 | 83.96 | 83.44 | 100 | 0 | 0 | 1150.2 | 508.1 | 584.38 | 1144.9 | 488 | 558.74 | 1144.7 | 497.4 | 569.33 | 0 | 0 | 0
2026-04-25 08:36 | 663.4 |  | 663.3 | 660.9 | 1497.7 | 1495.2 | 1496.7 | 1711.91 | -27.21 | 1712.13 | 1 | 49.9 | 1280 | 65212.1 | 3536969 | 0 | 0 | 1711.96 | 84.42 | 83.88 | 100 | 0 | 0 | 1149.3 | 513.4 | 590.11 | 1146.6 | 492 | 564.15 | 1146.2 | 501.6 | 574.91 | 0 | 0 | 0
2026-04-25 08:37 | 661.4 |  | 662.6 | 660.6 | 1510.4 | 1512.7 | 1513.1 | 1728.05 | -26.82 | 1728.26 | 1 | 49.9 | 1304.8 | 65214.6 | 3536994 | 0 | 0 | 1728.05 | 84.35 | 83.8 | 100 | 0 | 0 | 1150.5 | 518.9 | 596.97 | 1144.3 | 498.6 | 570.6 | 1143 | 509.7 | 582.59 | 0 | 0 | 0
2026-04-25 08:38 | 662 |  | 662.6 | 660.1 | 1529 | 1531.2 | 1531.4 | 1747.86 | -26.06 | 1748.05 | 1 | 49.9 | 1338.3 | 65217.9 | 3537027 | 0 | 0 | 1747.86 | 84.79 | 84.22 | 100 | 0 | 0 | 1147.5 | 525.2 | 602.67 | 1145.3 | 502.4 | 575.35 | 1144.3 | 513.9 | 588.01 | 0 | 0 | 0
2026-04-25 08:39 | 662.3 |  | 663.4 | 660.9 | 1541.3 | 1543.3 | 1544.8 | 1764.98 | -26.93 | 1765.43 | 1 | 49.9 | 1363.7 | 65220.5 | 3537053 | 0 | 0 | 1765.36 | 84.71 | 84.12 | 100 | 0 | 0 | 1146.5 | 532 | 609.99 | 1143.9 | 509.4 | 582.69 | 1139.1 | 522.6 | 595.26 | 0 | 0 | 0
2026-04-25 08:40 | 663.5 |  | 663.2 | 661.2 | 1558.2 | 1561.3 | 1561.5 | 1786.69 | -27.35 | 1786.9 | 1 | 49.9 | 1397.8 | 65223.9 | 3537087 | 0 | 0 | 1786.69 | 85.13 | 84.52 | 100 | 0 | 0 | 1149.5 | 536.8 | 617.08 | 1142.3 | 516.1 | 589.52 | 1142.7 | 527.8 | 603.14 | 0 | 0 | 0
2026-04-25 08:41 | 667.3 |  | 668.6 | 665.6 | 1565.3 | 1562.8 | 1565.8 | 1802.45 | -30.41 | 1802.7 | 1 | 49.9 | 1423.7 | 65226.5 | 3537113 | 0 | 0 | 1802.67 | 85.03 | 84.4 | 100 | 0 | 0 | 1148.2 | 542.6 | 622.99 | 1142.1 | 520.7 | 594.72 | 1141.3 | 533 | 608.37 | 0 | 0 | 0
2026-04-25 08:42 | 662.9 |  | 664.2 | 661.4 | 1591.5 | 1592.2 | 1595.9 | 1823.38 | -27.4 | 1823.58 | 1 | 50 | 1458.6 | 65230 | 3537148 | 0 | 0 | 1823.38 | 85.44 | 84.8 | 100 | 0 | 0 | 1144 | 550.9 | 630.28 | 1140.8 | 527.5 | 601.81 | 1140 | 539.2 | 614.7 | 0 | 0 | 0
2026-04-25 08:43 | 662.6 |  | 664.1 | 661.6 | 1603.2 | 1605.5 | 1608.9 | 1838.62 | -28.24 | 1838.83 | 1 | 50 | 1485.1 | 65232.6 | 3537174 | 0 | 0 | 1838.62 | 85.34 | 84.68 | 100 | 0 | 0 | 1145.5 | 554.6 | 635.35 | 1142.8 | 530.6 | 606.36 | 1139.8 | 543.9 | 619.94 | 0 | 0 | 0
2026-04-25 08:44 | 666.1 |  | 668.3 | 665.9 | 1612.7 | 1614.7 | 1611 | 1858.05 | -30.36 | 1858.11 | 1 | 50 | 1521.1 | 65236.3 | 3537211 | 0 | 0 | 1858.05 | 85.76 | 85.09 | 100 | 0 | 0 | 1144 | 560.8 | 641.59 | 1140.8 | 536.6 | 612.18 | 1139 | 551.4 | 628.07 | 0 | 0 | 0
2026-04-25 08:45 | 663.3 |  | 664 | 661.3 | 1637.3 | 1634.5 | 1637.7 | 1872.6 | -26.6 | 1872.79 | 1 | 50 | 1548.1 | 65238.9 | 3537237 | 0 | 0 | 1872.6 | 85.63 | 84.93 | 100 | 0 | 0 | 1143.9 | 566.3 | 647.73 | 1139.9 | 542.6 | 618.49 | 1139.7 | 553.2 | 630.43 | 0 | 0 | 0
2026-04-25 08:46 | 667.4 |  | 668 | 663.8 | 1646.7 | 1646.9 | 1639.8 | 1892.27 | -28.05 | 1892.48 | 1 | 50 | 1584.3 | 65242.5 | 3537273 | 0 | 0 | 1892.27 | 86 | 85.29 | 100 | 0 | 0 | 1143 | 572.1 | 653.87 | 1140.8 | 547 | 623.97 | 1138.1 | 561.1 | 638.64 | 0 | 0 | 0
2026-04-25 08:47 | 667.2 |  | 667.4 | 663.3 | 1656.7 | 1660.6 | 1653.9 | 1905.7 | -28.74 | 1905.92 | 1 | 50 | 1611.7 | 65245.4 | 3537302 | 0 | 0 | 1905.72 | 85.88 | 85.15 | 100 | 0 | 0 | 1143 | 575 | 657.25 | 1138.8 | 551.8 | 628.36 | 1135.9 | 567.6 | 644.77 | 0 | 0 | 0
2026-04-25 08:48 | 665.6 |  | 664.9 | 661.4 | 1684.6 | 1683 | 1683.7 | 1930.36 | -27.72 | 1930.86 | 1 | 50 | 1648.6 | 65249 | 3537338 | 0 | 0 | 1930.66 | 86.25 | 85.5 | 100 | 0 | 0 | 1143 | 583.7 | 667.15 | 1137.8 | 560.6 | 637.88 | 1136.9 | 572.2 | 650.51 | 0 | 0 | 0
2026-04-25 08:49 | 665.4 |  | 665 | 660.8 | 1703.8 | 1702.5 | 1702.3 | 1951.63 | -25.57 | 1951.92 | 1 | 50 | 1677.2 | 65251.8 | 3537366 | 0 | 0 | 1951.75 | 86.16 | 85.4 | 100 | 0 | 0 | 1143.5 | 590.3 | 674.95 | 1140.3 | 565.2 | 644.48 | 1135.2 | 579.5 | 657.81 | 0 | 0 | 0
2026-04-25 08:50 | 663.9 |  | 665.2 | 663.5 | 1715 | 1717.4 | 1721.6 | 1972.31 | -28.64 | 1972.53 | 1 | 50 | 1715.6 | 65255.7 | 3537405 | 0 | 0 | 1972.34 | 86.57 | 85.78 | 100 | 0 | 0 | 1140.5 | 597.5 | 681.49 | 1137.3 | 572.4 | 651.03 | 1132.9 | 587.3 | 665.3 | 0 | 0 | 0
2026-04-25 08:51 | 666.7 |  | 667.4 | 664.8 | 1720.8 | 1727.5 | 1728.1 | 1987.34 | -30.01 | 1987.56 | 1 | 50 | 1744.7 | 65258.6 | 3537434 | 0 | 0 | 1987.35 | 86.48 | 85.68 | 100 | 0 | 0 | 1140.4 | 603 | 687.65 | 1135.3 | 578.6 | 656.9 | 1132.2 | 590.4 | 668.4 | 0 | 0 | 0
2026-04-25 08:52 | 669.4 |  | 669.1 | 665.4 | 1746.3 | 1744.2 | 1749.1 | 2014.08 | -28.31 | 2014.29 | 1 | 50 | 1783.7 | 65262.5 | 3537473 | 0 | 0 | 2014.08 | 86.85 | 86.03 | 100 | 0 | 0 | 1139.5 | 609.8 | 694.86 | 1140.3 | 582.9 | 664.69 | 1132.3 | 600.6 | 680.04 | 0 | 0 | 0
2026-04-25 08:53 | 667.9 |  | 668.9 | 665.5 | 1757.1 | 1759.2 | 1758.9 | 2027.31 | -29.21 | 2027.54 | 1 | 50 | 1813.5 | 65265.5 | 3537503 | 0 | 0 | 2027.39 | 86.77 | 85.93 | 100 | 0 | 0 | 1141.5 | 614.4 | 701.33 | 1135.4 | 590 | 669.86 | 1133.7 | 602.3 | 682.87 | 0 | 0 | 0
2026-04-25 08:54 | 665.9 |  | 665.9 | 660.7 | 1785.1 | 1785 | 1784.9 | 2046.63 | -28.01 | 2046.8 | 1 | 50 | 1852.7 | 65269.5 | 3537543 | 0 | 0 | 2046.63 | 87.1 | 86.25 | 100 | 0 | 0 | 1138.9 | 620.4 | 706.54 | 1134.9 | 594.8 | 675.07 | 1133.7 | 610 | 691.51 | 0 | 0 | 0
2026-04-25 08:55 | 666.8 |  | 667.8 | 665.6 | 1785.3 | 1790 | 1790.1 | 2060.85 | -29.22 | 2061.08 | 1 | 50 | 1883 | 65272.5 | 3537573 | 0 | 0 | 2060.85 | 87.01 | 86.14 | 100 | 0 | 0 | 1138.5 | 624.8 | 711.38 | 1135.8 | 598.9 | 680.18 | 1130.2 | 615.8 | 695.99 | 0 | 0 | 0
2026-04-25 08:56 | 670.8 |  | 670.9 | 665.9 | 1800.5 | 1801 | 1799.4 | 2081.89 | -31.31 | 2082.13 | 1 | 50 | 1922.8 | 65276.5 | 3537613 | 0 | 0 | 2081.89 | 87.33 | 86.44 | 100 | 0 | 0 | 1136.9 | 633.2 | 719.83 | 1135.7 | 605.6 | 687.75 | 1131.1 | 619.3 | 700.51 | 0 | 0 | 0
2026-04-25 08:57 | 668.2 |  | 669.7 | 667.7 | 1815.4 | 1817.7 | 1822.8 | 2099.86 | -30.88 | 2100.09 | 1 | 50 | 1953 | 65279.4 | 3537642 | 0 | 0 | 2099.86 | 87.2 | 86.29 | 100 | 0 | 0 | 1136.9 | 637.8 | 725.1 | 1133.8 | 611.3 | 693.12 | 1129 | 627.8 | 708.83 | 0 | 0 | 0
2026-04-25 08:58 | 664.3 |  | 667.5 | 663.7 | 1847.3 | 1844 | 1847.5 | 2121.78 | -29.32 | 2121.97 | 1 | 50.1 | 1994.2 | 65283.6 | 3537684 | 0 | 0 | 2121.78 | 87.55 | 86.62 | 100 | 0 | 0 | 1136.5 | 644.8 | 732.83 | 1132.4 | 618.6 | 700.46 | 1128.7 | 634.5 | 716.14 | 0 | 0 | 0
2026-04-25 08:59 | 665.8 |  | 667.2 | 664.4 | 1850.5 | 1853.5 | 1856.4 | 2130.16 | -28.09 | 2130.34 | 1 | 50.1 | 2024.9 | 65286.7 | 3537715 | 0 | 0 | 2130.16 | 87.43 | 86.48 | 100 | 0 | 0 | 1136.5 | 647.9 | 736.4 | 1132.1 | 621 | 703.01 | 1130.2 | 635.7 | 718.49 | 0 | 0 | 0
2026-04-25 09:00 | 668.8 |  | 671.7 | 668.4 | 1861.9 | 1861.8 | 1868.9 | 2155.71 | -30.65 | 2155.91 | 1 | 50.1 | 2066.8 | 65290.8 | 3537756 | 0 | 0 | 2155.71 | 87.76 | 86.79 | 100 | 0 | 0 | 1135.2 | 655.3 | 743.95 | 1131.1 | 628.5 | 710.91 | 1128.6 | 645.4 | 728.45 | 0 | 0 | 0
2026-04-25 09:01 | 671 |  | 670.7 | 665.8 | 1874.8 | 1876.2 | 1871.1 | 2167.05 | -31.02 | 2167.27 | 1 | 50.1 | 2098 | 65293.9 | 3537787 | 0 | 0 | 2167.05 | 87.64 | 86.66 | 100 | 0 | 0 | 1134.4 | 659.2 | 747.8 | 1130.9 | 632.3 | 715.11 | 1128.3 | 649 | 732.31 | 0 | 0 | 0
2026-04-25 09:02 | 666.6 |  | 670.2 | 666.7 | 1887.5 | 1886.1 | 1891.2 | 2178.09 | -29.92 | 2178.3 | 1 | 50 | 2139.8 | 65298.1 | 3537829 | 0 | 0 | 2178.11 | 87.93 | 86.93 | 100 | 0 | 0 | 1134 | 662.8 | 751.61 | 1131.8 | 634.4 | 718.03 | 1127.7 | 652.8 | 736.22 | 0 | 0 | 0
2026-04-25 09:03 | 662.9 |  | 665.9 | 661.9 | 1923.8 | 1923 | 1927.9 | 2207.08 | -28.51 | 2206.87 | 1 | 50 | 2172.1 | 65301.4 | 3537862 | 0 | 0 | 2207.08 | 87.81 | 86.8 | 100 | 0 | 0 | 1132 | 673.1 | 761.91 | 1129.8 | 644.7 | 728.39 | 1130.8 | 658.9 | 745.06 | 0 | 0 | 0
2026-04-25 09:04 | 665.5 |  | 664.7 | 661.8 | 1941.1 | 1944.8 | 1942.3 | 2227.33 | -27.68 | 2227.57 | 1 | 50 | 2215.4 | 65305.7 | 3537905 | 0 | 0 | 2227.4 | 88.13 | 87.09 | 100 | 0 | 0 | 1132.3 | 680.2 | 770.21 | 1127.9 | 651.8 | 735.17 | 1129.4 | 665.2 | 751.29 | 0 | 0 | 0
2026-04-25 09:05 | 663.4 |  | 665 | 661.3 | 1959.3 | 1962.2 | 1970 | 2250.32 | -28.49 | 2250.5 | 1 | 49.9 | 2248.3 | 65309.1 | 3537939 | 0 | 0 | 2250.32 | 88.01 | 86.96 | 100 | 0 | 0 | 1131.9 | 685.9 | 776.37 | 1128.6 | 657.4 | 741.9 | 1129.7 | 673.9 | 761.29 | 0 | 0 | 0
2026-04-25 09:06 | 667.8 |  | 667.3 | 664.3 | 1966.2 | 1967 | 1970.5 | 2264.93 | -29.58 | 2265.14 | 1 | 49.9 | 2291.8 | 65313.3 | 3537981 | 0 | 0 | 2265.4 | 88.31 | 87.23 | 100 | 0 | 0 | 1131.6 | 690.3 | 781.19 | 1127.9 | 662.3 | 747.02 | 1126.7 | 678.3 | 764.2 | 0 | 0 | 0
2026-04-25 09:07 | 664.9 |  | 667.8 | 663.4 | 1982.6 | 1983.2 | 1985 | 2280.85 | -30.55 | 2281.04 | 1 | 50 | 2325.3 | 65316.7 | 3538015 | 0 | 0 | 2280.85 | 88.2 | 87.11 | 100 | 0 | 0 | 1132 | 695.4 | 787.21 | 1127.8 | 667 | 752.29 | 1126.6 | 684.7 | 771.39 | 0 | 0 | 0
2026-04-25 09:08 | 667.7 |  | 666.6 | 664.6 | 1995.9 | 2001.6 | 1998.8 | 2299 | -28.79 | 2299.18 | 1 | 50 | 2368.7 | 65321.1 | 3538059 | 0 | 0 | 2299.23 | 88.44 | 87.34 | 100 | 0 | 0 | 1131 | 701.8 | 793.79 | 1127.9 | 671.8 | 757.68 | 1127.5 | 689.5 | 777.37 | 0 | 0 | 0
2026-04-25 09:09 | 667.6 |  | 670.3 | 666.7 | 2006.1 | 2005.9 | 2012.1 | 2317.25 | -29.79 | 2317.46 | 1 | 50 | 2402.7 | 65324.4 | 3538092 | 0 | 0 | 2317.25 | 88.33 | 87.21 | 100 | 0 | 0 | 1131 | 706.5 | 799.03 | 1126.9 | 676.8 | 762.65 | 1123.1 | 699.2 | 785.24 | 0 | 0 | 0
2026-04-25 09:10 | 669.3 |  | 669.4 | 665.6 | 2022.3 | 2026.2 | 2019.9 | 2333.34 | -30.17 | 2333.52 | 1 | 50 | 2446.8 | 65328.8 | 3538136 | 0 | 0 | 2333.45 | 88.57 | 87.43 | 100 | 0 | 0 | 1130 | 711.6 | 804.09 | 1124.4 | 683.1 | 768.06 | 1123.7 | 704.2 | 791.27 | 0 | 0 | 0
2026-04-25 09:11 | 666.4 |  | 670 | 665.4 | 2038.5 | 2033.1 | 2040.7 | 2349.01 | -28.28 | 2349.18 | 1 | 50 | 2480.6 | 65332.2 | 3538170 | 0 | 0 | 2349.01 | 88.43 | 87.27 | 100 | 0 | 0 | 1126 | 718.8 | 809.35 | 1126.4 | 686.9 | 773.75 | 1121.6 | 710 | 796.32 | 0 | 0 | 0
2026-04-25 09:12 | 668.9 |  | 672.4 | 668.8 | 2048.4 | 2048.6 | 2052.9 | 2372.29 | -31.14 | 2372.49 | 1 | 50 | 2526.7 | 65336.8 | 3538216 | 0 | 0 | 2372.53 | 88.71 | 87.53 | 100 | 0 | 0 | 1128.4 | 725.5 | 818.63 | 1124.7 | 695 | 781.64 | 1123.3 | 715 | 803.18 | 0 | 0 | 0
2026-04-25 09:13 | 668.2 |  | 671.2 | 667.7 | 2062.3 | 2062.8 | 2068.3 | 2385.47 | -29.25 | 2385.65 | 1 | 50 | 2561 | 65340.2 | 3538250 | 0 | 0 | 2385.63 | 88.56 | 87.37 | 100 | 0 | 0 | 1129.5 | 728.6 | 822.9 | 1121.8 | 700.2 | 785.46 | 1123.2 | 719.2 | 807.78 | 0 | 0 | 0
2026-04-25 09:14 | 664.1 |  | 666 | 663.5 | 2092.1 | 2097.4 | 2103.8 | 2408.86 | -27.85 | 2409.02 | 1 | 50 | 2607.9 | 65344.9 | 3538297 | 0 | 0 | 2408.92 | 88.84 | 87.63 | 100 | 0 | 0 | 1127 | 737.6 | 831.31 | 1119.8 | 708.7 | 793.6 | 1124.8 | 725.4 | 815.93 | 0 | 0 | 0
2026-04-25 09:15 | 664.7 |  | 668.2 | 662.9 | 2112.9 | 2105.5 | 2111.8 | 2426.08 | -30.47 | 2426.26 | 1 | 50 | 2642.8 | 65348.4 | 3538332 | 0 | 0 | 2426.08 | 88.7 | 87.47 | 100 | 0 | 0 | 1125.9 | 745 | 838.81 | 1124.3 | 710.1 | 798.41 | 1122.7 | 731.9 | 821.65 | 0 | 0 | 0
2026-04-25 09:16 | 669.6 |  | 671.8 | 668.5 | 2109.8 | 2112.3 | 2115.3 | 2444.09 | -31.36 | 2444.3 | 1 | 50 | 2690.4 | 65353.1 | 3538379 | 0 | 0 | 2444.33 | 88.97 | 87.72 | 100 | 0 | 0 | 1125.8 | 749.8 | 844.15 | 1121.6 | 716.9 | 804.08 | 1121.1 | 740 | 829.59 | 0 | 0 | 0
2026-04-25 09:17 | 670.7 |  | 669.7 | 667.2 | 2130.9 | 2133.8 | 2132.5 | 2464.01 | -29.47 | 2464.18 | 1 | 50 | 2725.8 | 65356.7 | 3538415 | 0 | 0 | 2464.01 | 88.81 | 87.54 | 100 | 0 | 0 | 1125.2 | 755.8 | 850.39 | 1120.6 | 723.7 | 810.98 | 1122.1 | 744.6 | 835.48 | 0 | 0 | 0
2026-04-25 09:18 | 669.9 |  | 671.8 | 666.1 | 2142.3 | 2142.3 | 2139.6 | 2476.24 | -31.32 | 2476.44 | 1 | 50 | 2773.4 | 65361.4 | 3538462 | 0 | 0 | 2476.24 | 89.06 | 87.77 | 100 | 0 | 0 | 1125.5 | 759.8 | 855.18 | 1120.9 | 726.4 | 814.24 | 1119.6 | 752.2 | 842.15 | 0 | 0 | 0
2026-04-25 09:19 | 670.5 |  | 669.5 | 668 | 2153.1 | 2164.2 | 2162.3 | 2496.31 | -30.47 | 2496.5 | 1 | 50 | 2810 | 65365.1 | 3538499 | 0 | 0 | 2496.31 | 88.94 | 87.64 | 100 | 0 | 0 | 1122 | 768.5 | 862.26 | 1120.3 | 733.6 | 821.8 | 1120.7 | 756.8 | 848.12 | 0 | 0 | 0
2026-04-25 09:20 | 665.8 |  | 667.7 | 664.6 | 2182.5 | 2184.2 | 2188.9 | 2513.15 | -29.8 | 2513.32 | 1 | 50 | 2858.2 | 65370 | 3538548 | 0 | 0 | 2513.15 | 89.17 | 87.85 | 100 | 0 | 0 | 1124.3 | 771.9 | 867.9 | 1119.3 | 738.7 | 826.84 | 1120.7 | 762.6 | 854.66 | 0 | 0 | 0
2026-04-25 09:21 | 666.4 |  | 669.2 | 662.8 | 2190 | 2188.1 | 2190.4 | 2520.81 | -28.38 | 2520.96 | 1 | 50 | 2894.6 | 65373.7 | 3538585 | 0 | 0 | 2520.81 | 89.03 | 87.7 | 100 | 0 | 0 | 1123.2 | 774.7 | 870.16 | 1119.6 | 740.8 | 829.43 | 1119.7 | 765.4 | 857.06 | 0 | 0 | 0
2026-04-25 09:22 | 668 |  | 667.3 | 664.5 | 2204 | 2207.3 | 2211.4 | 2540.27 | -29.29 | 2540.45 | 1 | 50 | 2944 | 65378.5 | 3538633 | 0 | 0 | 2540.27 | 89.28 | 87.92 | 100 | 0 | 0 | 1121 | 781.8 | 876.45 | 1118.6 | 750.1 | 839.07 | 1116.6 | 773.2 | 863.3 | 0 | 0 | 0
2026-04-25 09:23 | 666.2 |  | 669.2 | 665.6 | 2224.3 | 2221.6 | 2227.9 | 2562.12 | -28.53 | 2562.27 | 1 | 50 | 2980.8 | 65382.3 | 3538671 | 0 | 0 | 2562.64 | 89.13 | 87.76 | 100 | 0 | 0 | 1121.5 | 789.8 | 885.78 | 1117.1 | 757.7 | 846.42 | 1118.7 | 776.1 | 868.17 | 0 | 0 | 0
2026-04-25 09:24 | 669.6 |  | 667.9 | 666.3 | 2231.4 | 2240.4 | 2234.7 | 2577.74 | -30.16 | 2577.92 | 1 | 50 | 3031.7 | 65387.3 | 3538721 | 0 | 0 | 2577.87 | 89.4 | 88.01 | 100 | 0 | 0 | 1119 | 794.7 | 889.22 | 1116.7 | 761.9 | 850.87 | 1113.7 | 786.9 | 876.32 | 0 | 0 | 0
2026-04-25 09:25 | 666.9 |  | 670.1 | 666.4 | 2248 | 2244.1 | 2256.3 | 2595.11 | -30.19 | 2595.28 | 1 | 50 | 3069.1 | 65391 | 3538758 | 0 | 0 | 2595.11 | 89.26 | 87.85 | 100 | 0 | 0 | 1118.5 | 801 | 895.93 | 1115.4 | 768.2 | 856.82 | 1115.4 | 790.3 | 881.46 | 0 | 0 | 0
2026-04-25 09:26 | 671.4 |  | 675.1 | 669.5 | 2250.7 | 2248.4 | 2253.5 | 2613.37 | -32.98 | 2613.59 | 1 | 50 | 3120 | 65396.1 | 3538809 | 0 | 0 | 2613.38 | 89.5 | 88.07 | 100 | 0 | 0 | 1118 | 807 | 902.24 | 1113.3 | 775.6 | 863.43 | 1113.7 | 796.6 | 887.15 | 0 | 0 | 0
2026-04-25 09:27 | 673.7 |  | 672.6 | 670.6 | 2259.2 | 2265.2 | 2265.1 | 2628.48 | -31.72 | 2628.67 | 1 | 50 | 3157.8 | 65399.9 | 3538847 | 0 | 0 | 2628.48 | 89.36 | 87.91 | 100 | 0 | 0 | 1117.5 | 812 | 907.38 | 1113.3 | 779.9 | 868.22 | 1114.3 | 801.1 | 892.69 | 0 | 0 | 0
2026-04-25 09:28 | 671.3 |  | 670.2 | 667.8 | 2288.4 | 2296.4 | 2289.1 | 2649.38 | -30.99 | 2649.57 | 1 | 50 | 3209.3 | 65405.1 | 3538899 | 0 | 0 | 2649.5 | 89.59 | 88.12 | 100 | 0 | 0 | 1116.6 | 819.7 | 915.3 | 1113.8 | 785.7 | 875.17 | 1113.9 | 806.7 | 898.62 | 0 | 0 | 0
2026-04-25 09:29 | 668.4 |  | 671.9 | 666.1 | 2303 | 2297.2 | 2300 | 2658 | -30.79 | 2658.18 | 1 | 50 | 3248.4 | 65409 | 3538938 | 0 | 0 | 2658.44 | 89.49 | 88 | 100 | 0 | 0 | 1115.8 | 822.6 | 917.88 | 1111.3 | 789 | 876.87 | 1111.1 | 812.9 | 903.18 | 0 | 0 | 0
2026-04-25 09:30 | 669.3 |  | 671.5 | 668.2 | 2313.3 | 2314.4 | 2319.2 | 2677.95 | -30.71 | 2678.12 | 1 | 50 | 3299.8 | 65414 | 3538988 | 0 | 0 | 2677.95 | 89.69 | 88.19 | 100 | 0 | 0 | 1116 | 828.6 | 924.69 | 1110.8 | 795.6 | 883.48 | 1110.7 | 819.1 | 909.76 | 0 | 0 | 0
2026-04-25 09:31 | 671.1 |  | 670.5 | 668.3 | 2322.3 | 2325.6 | 2325.8 | 2689.88 | -31.31 | 2690.06 | 1 | 50 | 3339.3 | 65418.1 | 3539029 | 0 | 0 | 2689.88 | 89.56 | 88.04 | 100 | 0 | 0 | 1116.5 | 832 | 928.93 | 1111.3 | 798.7 | 887.64 | 1111.3 | 821.8 | 913.32 | 0 | 0 | 0
2026-04-25 09:32 | 672.6 |  | 675.3 | 671.8 | 2321.3 | 2318 | 2328 | 2701.89 | -32.59 | 2702.08 | 1 | 50 | 3392 | 65423.3 | 3539081 | 0 | 0 | 2701.89 | 89.78 | 88.23 | 100 | 0 | 0 | 1114 | 838.3 | 933.89 | 1109.3 | 804 | 891.85 | 1110.2 | 825.4 | 916.35 | 0 | 0 | 0
2026-04-25 09:33 | 672.5 |  | 675.5 | 671 | 2333.1 | 2326.9 | 2335.7 | 2712.45 | -32.09 | 2712.64 | 1 | 50 | 3431.1 | 65427.2 | 3539120 | 0 | 0 | 2712.45 | 89.62 | 88.06 | 100 | 0 | 0 | 1111.9 | 842.2 | 936.43 | 1105.8 | 808.8 | 894.37 | 1107.8 | 832.2 | 922.3 | 0 | 0 | 0
2026-04-25 09:34 | 672.8 |  | 675.4 | 669.8 | 2353.7 | 2352.7 | 2353.3 | 2735.83 | -32.79 | 2736.02 | 1 | 50 | 3483.5 | 65432.5 | 3539173 | 0 | 0 | 2735.85 | 89.81 | 88.23 | 100 | 0 | 0 | 1109.9 | 851.4 | 944.96 | 1107.9 | 815.1 | 903 | 1111.4 | 835.3 | 928.38 | 0 | 0 | 0
2026-04-25 09:35 | 672.5 |  | 671.3 | 669.5 | 2368.7 | 2371.8 | 2371.2 | 2747.79 | -32.16 | 2747.98 | 1 | 50 | 3523.9 | 65436.5 | 3539213 | 0 | 0 | 2747.79 | 89.68 | 88.08 | 100 | 0 | 0 | 1111.5 | 853.1 | 948.2 | 1107.4 | 818.8 | 906.7 | 1107.5 | 842.8 | 933.4 | 0 | 0 | 0
2026-04-25 09:36 | 670.1 |  | 672.6 | 666.7 | 2393.1 | 2394.4 | 2393.1 | 2770.66 | -31.81 | 2770.84 | 1 | 50 | 3577 | 65441.9 | 3539267 | 0 | 0 | 2770.66 | 89.87 | 88.25 | 100 | 0 | 0 | 1111.5 | 859.3 | 955.09 | 1107.4 | 825.4 | 914.09 | 1108.3 | 851.1 | 943.22 | 0 | 0 | 0
2026-04-25 09:37 | 670.1 |  | 670.6 | 667.6 | 2409.5 | 2413.7 | 2414.9 | 2789.7 | -30.26 | 2789.86 | 1 | 50 | 3617.2 | 65445.9 | 3539307 | 0 | 0 | 2789.7 | 89.73 | 88.1 | 100 | 0 | 0 | 1111.1 | 866.1 | 962.28 | 1106.9 | 830.9 | 919.74 | 1105.2 | 859.3 | 949.68 | 0 | 0 | 0
2026-04-25 09:38 | 674.8 |  | 675.3 | 672.4 | 2397.6 | 2408.6 | 2410.3 | 2801.21 | -32.63 | 2801.4 | 1 | 50 | 3671 | 65451.3 | 3539361 | 0 | 0 | 2801.21 | 89.91 | 88.26 | 100 | 0 | 0 | 1109.7 | 871.6 | 967.24 | 1106.3 | 835.2 | 923.93 | 1106.7 | 860.1 | 951.91 | 0 | 0 | 0
2026-04-25 09:39 | 669.5 |  | 671.9 | 666.1 | 2434.8 | 2429.6 | 2431.8 | 2811.85 | -29.53 | 2812 | 1 | 50 | 3711.5 | 65455.3 | 3539401 | 0 | 0 | 2811.85 | 89.76 | 88.1 | 100 | 0 | 0 | 1106.4 | 876.2 | 969.44 | 1104.3 | 840.1 | 927.67 | 1105.2 | 865.9 | 956.97 | 0 | 0 | 0
2026-04-25 09:40 | 674.8 |  | 673.5 | 671.5 | 2433.5 | 2440.3 | 2437.8 | 2833.03 | -32.69 | 2833.22 | 1 | 50 | 3766.7 | 65460.8 | 3539456 | 0 | 0 | 2833.03 | 89.96 | 88.27 | 100 | 0 | 0 | 1106 | 884.8 | 978.56 | 1102.6 | 847.5 | 934.4 | 1105.2 | 871 | 962.58 | 0 | 0 | 0
2026-04-25 09:41 | 672.6 |  | 675.8 | 672.1 | 2441.5 | 2441.7 | 2446.9 | 2844.73 | -32.39 | 2844.92 | 1 | 50 | 3807.7 | 65464.9 | 3539497 | 0 | 0 | 2844.73 | 89.82 | 88.11 | 100 | 0 | 0 | 1106 | 887.9 | 981.99 | 1102.3 | 851 | 938.11 | 1102.3 | 877 | 966.77 | 0 | 0 | 0
2026-04-25 09:42 | 674 |  | 672.9 | 671.1 | 2454.9 | 2466.8 | 2465.5 | 2860.51 | -31.34 | 2860.69 | 1 | 50 | 3862.6 | 65470.4 | 3539552 | 0 | 0 | 2860.54 | 89.99 | 88.27 | 100 | 0 | 0 | 1105.9 | 892.8 | 987.35 | 1101.9 | 856.1 | 943.36 | 1102.2 | 882.1 | 972.28 | 0 | 0 | 0
2026-04-25 09:43 | 672.2 |  | 674.8 | 668.6 | 2479.3 | 2474.9 | 2475.9 | 2876.11 | -31.87 | 2876.29 | 1 | 50 | 3904.8 | 65474.6 | 3539594 | 0 | 0 | 2876.11 | 89.87 | 88.13 | 100 | 0 | 0 | 1103.5 | 899.9 | 993 | 1100.8 | 861.9 | 948.81 | 1101.9 | 886.7 | 977.02 | 0 | 0 | 0
2026-04-25 09:44 | 674.5 |  | 672.8 | 671.5 | 2485.1 | 2492.1 | 2491.2 | 2893.02 | -33.97 | 2893.21 | 1 | 50 | 3961.1 | 65480.2 | 3539650 | 0 | 0 | 2893.45 | 90.04 | 88.28 | 100 | 0 | 0 | 1104.5 | 904.5 | 999.03 | 1100.8 | 867.7 | 955.17 | 1103.7 | 890.1 | 982.43 | 0 | 0 | 0
2026-04-25 09:45 | 674.2 |  | 673.5 | 670.2 | 2501.7 | 2505.7 | 2503.2 | 2908.28 | -32.48 | 2908.47 | 1 | 50 | 4003 | 65484.5 | 3539693 | 0 | 0 | 2908.28 | 89.92 | 88.14 | 100 | 0 | 0 | 1104.6 | 908.5 | 1003.54 | 1100.9 | 871.9 | 959.89 | 1101.7 | 897.6 | 988.91 | 0 | 0 | 0
2026-04-25 09:46 | 673.6 |  | 674.7 | 670 | 2520.8 | 2522.5 | 2521.1 | 2930.01 | -33.61 | 2930.2 | 1 | 50 | 4060.1 | 65490.2 | 3539750 | 0 | 0 | 2930.05 | 90.11 | 88.31 | 100 | 0 | 0 | 1102.5 | 917.9 | 1011.98 | 1100.1 | 879.4 | 967.45 | 1102.1 | 902.4 | 994.53 | 0 | 0 | 0
2026-04-25 09:47 | 674.3 |  | 674.4 | 670.8 | 2527.7 | 2531.5 | 2528.4 | 2940.38 | -33.56 | 2940.56 | 1 | 50 | 4102.4 | 65494.4 | 3539792 | 0 | 0 | 2940.38 | 89.97 | 88.15 | 100 | 0 | 0 | 1101.7 | 921.3 | 1015.04 | 1100.3 | 881.6 | 969.98 | 1101.2 | 907.4 | 999.25 | 0 | 0 | 0
2026-04-25 09:48 | 669.6 |  | 673.1 | 669 | 2552.8 | 2548.8 | 2558.5 | 2958.23 | -31.05 | 2958.39 | 1 | 50 | 4159.2 | 65500.1 | 3539849 | 0 | 0 | 2958.23 | 90.12 | 88.28 | 100 | 0 | 0 | 1101 | 926.8 | 1020.4 | 1095.4 | 890.1 | 974.98 | 1099.9 | 915.5 | 1006.98 | 0 | 0 | 0
2026-04-25 09:49 | 674.3 |  | 674.1 | 671.2 | 2546.9 | 2558.6 | 2556.1 | 2968.97 | -32.56 | 2969.15 | 1 | 50 | 4202.9 | 65504.5 | 3539893 | 0 | 0 | 2969.38 | 89.99 | 88.14 | 100 | 0 | 0 | 1099.4 | 932.1 | 1024.76 | 1095.3 | 893.6 | 978.77 | 1097.3 | 920.6 | 1010.21 | 0 | 0 | 0
2026-04-25 09:50 | 669.4 |  | 672.3 | 665.8 | 2578.3 | 2577.2 | 2578 | 2981.77 | -30.69 | 2981.93 | 1 | 50 | 4260.1 | 65510.2 | 3539950 | 0 | 0 | 2981.77 | 90.16 | 88.29 | 100 | 0 | 0 | 1101.5 | 934.2 | 1029.01 | 1094.8 | 898.6 | 983.78 | 1095.3 | 925.1 | 1013.3 | 0 | 0 | 0
2026-04-25 09:51 | 673.6 |  | 674.4 | 670.1 | 2579.1 | 2583 | 2581.7 | 2997.88 | -32.11 | 2998.04 | 1 | 50 | 4304.2 | 65514.6 | 3539994 | 0 | 0 | 2997.88 | 90.02 | 88.13 | 100 | 0 | 0 | 1099 | 941.3 | 1034.53 | 1093.8 | 904.7 | 989.53 | 1097.3 | 928.5 | 1018.82 | 0 | 0 | 0
2026-04-25 09:52 | 671.6 |  | 674.6 | 671 | 2590.5 | 2589.1 | 2600.7 | 3012.11 | -32.68 | 3012.28 | 1 | 50 | 4362 | 65520.4 | 3540052 | 0 | 0 | 3012.11 | 90.18 | 88.26 | 100 | 0 | 0 | 1099.5 | 945.5 | 1039.58 | 1093.4 | 908.6 | 993.45 | 1094.6 | 935.5 | 1023.97 | 0 | 0 | 0
2026-04-25 09:53 | 670.5 |  | 674 | 669.8 | 2605.2 | 2598.5 | 2608.3 | 3021.83 | -32.42 | 3022 | 1 | 50 | 4405.6 | 65524.8 | 3540096 | 0 | 0 | 3021.83 | 90.03 | 88.1 | 100 | 0 | 0 | 1100 | 947.9 | 1042.71 | 1091.8 | 911.8 | 997.38 | 1094.4 | 937.9 | 1026.44 | 0 | 0 | 0
2026-04-25 09:54 | 671 |  | 674.4 | 670.2 | 2618.3 | 2616.5 | 2623.2 | 3041 | -33.1 | 3041.18 | 1 | 50 | 4464 | 65530.5 | 3540153 | 0 | 0 | 3041.09 | 90.18 | 88.23 | 100 | 0 | 0 | 1096.5 | 957.7 | 1050.08 | 1093.8 | 917.3 | 1003.32 | 1095.9 | 943 | 1033.45 | 0 | 0 | 0
2026-04-25 09:55 | 672.6 |  | 675.7 | 669.4 | 2629.1 | 2626.7 | 2629.5 | 3054.81 | -32.94 | 3054.99 | 1 | 50 | 4508 | 65534.9 | 3540197 | 0 | 0 | 3055.01 | 90.04 | 88.07 | 100 | 0 | 0 | 1096.4 | 961.8 | 1054.55 | 1094 | 920.8 | 1007.34 | 1097.6 | 946.5 | 1038.93 | 0 | 0 | 0
2026-04-25 09:56 | 673.6 |  | 673.5 | 670.7 | 2639.7 | 2652 | 2646.1 | 3075.47 | -32.15 | 3075.64 | 1 | 50 | 4567 | 65540.8 | 3540256 | 0 | 0 | 3075.5 | 90.19 | 88.2 | 100 | 0 | 0 | 1094.3 | 970.2 | 1061.64 | 1094.3 | 926.7 | 1014.12 | 1095.6 | 954.2 | 1045.43 | 0 | 0 | 0
2026-04-25 09:57 | 670.8 |  | 674.6 | 668.4 | 2662.8 | 2655.3 | 2662.3 | 3084.85 | -31.79 | 3085.03 | 1 | 50 | 4611.4 | 65545.4 | 3540302 | 0 | 0 | 3084.91 | 90.04 | 88.04 | 100 | 0 | 0 | 1096.5 | 971.3 | 1065.06 | 1091.1 | 932 | 1016.89 | 1091.6 | 960.3 | 1048.32 | 0 | 0 | 0
2026-04-25 09:58 | 671.3 |  | 675 | 671 | 2666.5 | 2664.8 | 2671.8 | 3099.93 | -33.45 | 3100.11 | 1 | 50 | 4671.8 | 65551.3 | 3540361 | 0 | 0 | 3099.93 | 90.2 | 88.18 | 100 | 0 | 0 | 1094.5 | 977.4 | 1069.78 | 1092.4 | 935.7 | 1022.14 | 1096.2 | 961.9 | 1054.43 | 0 | 0 | 0
2026-04-25 09:59 | 671.8 |  | 675.5 | 671.7 | 2671.7 | 2675.1 | 2683 | 3111.52 | -31.73 | 3111.69 | 1 | 50 | 4716.6 | 65555.8 | 3540406 | 0 | 0 | 3111.52 | 90.07 | 88.03 | 100 | 0 | 0 | 1095.3 | 979.4 | 1072.7 | 1089.8 | 940.9 | 1025.38 | 1091.7 | 970.4 | 1059.44 | 0 | 0 | 0
2026-04-25 10:00 | 673.3 |  | 675.2 | 670.2 | 2693.8 | 2693.8 | 2699.4 | 3131.43 | -32.95 | 3131.76 | 1 | 50 | 4776.7 | 65561.8 | 3540466 | 0 | 0 | 3131.65 | 90.2 | 88.15 | 100 | 0 | 0 | 1093.9 | 987.3 | 1079.99 | 1088.8 | 947.6 | 1031.72 | 1092.7 | 976.4 | 1066.89 | 0 | 0 | 0
2026-04-25 10:01 | 669.7 |  | 673.1 | 668.7 | 2713.5 | 2713.9 | 2720.8 | 3145.16 | -31.78 | 3145.31 | 1 | 50 | 4822.9 | 65566.3 | 3540511 | 0 | 0 | 3145.16 | 90.07 | 88 | 100 | 0 | 0 | 1093 | 991.8 | 1083.98 | 1090.1 | 950.1 | 1035.72 | 1092.2 | 981.5 | 1072.01 | 0 | 0 | 0
2026-04-25 10:02 | 675.7 |  | 675.6 | 672.3 | 2709.7 | 2716.8 | 2714.3 | 3160.75 | -35.02 | 3160.94 | 1 | 50 | 4883.7 | 65572.5 | 3540573 | 0 | 0 | 3160.75 | 90.21 | 88.12 | 100 | 0 | 0 | 1093.2 | 997 | 1089.94 | 1089.5 | 954.5 | 1039.98 | 1090.6 | 988 | 1077.56 | 0 | 0 | 0
2026-04-25 10:03 | 674.7 |  | 675.6 | 671.5 | 2727.5 | 2729.3 | 2730.3 | 3176.18 | -33.06 | 3176.34 | 1 | 50 | 4930.3 | 65577.2 | 3540620 | 0 | 0 | 3176.18 | 90.08 | 87.98 | 100 | 0 | 0 | 1092.8 | 1001.8 | 1094.81 | 1088.1 | 961.5 | 1046.17 | 1091.2 | 992.4 | 1082.95 | 0 | 0 | 0
2026-04-25 10:04 | 672 |  | 674.5 | 670.1 | 2746.5 | 2748.1 | 2752.2 | 3192.07 | -32.55 | 3192.24 | 1 | 49.9 | 4991.6 | 65583.3 | 3540681 | 0 | 0 | 3192.07 | 90.22 | 88.09 | 100 | 0 | 0 | 1090.7 | 1009.8 | 1101.35 | 1087.1 | 967.5 | 1051.77 | 1088.6 | 998.8 | 1087.34 | 0 | 0 | 0
2026-04-25 10:05 | 672.1 |  | 674.5 | 670.3 | 2752.5 | 2758.4 | 2757.6 | 3200.77 | -30.77 | 3200.93 | 1 | 50 | 5038.7 | 65588 | 3540728 | 0 | 0 | 3200.77 | 90.1 | 87.96 | 100 | 0 | 0 | 1090.9 | 1012 | 1104.02 | 1085.3 | 971.2 | 1054.09 | 1089.7 | 1000.3 | 1090 | 0 | 0 | 0
2026-04-25 10:06 | 671.9 |  | 674.6 | 670.3 | 2770.3 | 2768.7 | 2774.3 | 3218.11 | -31.8 | 3218.27 | 1 | 50 | 5100.5 | 65594.3 | 3540791 | 0 | 0 | 3218.11 | 90.24 | 88.07 | 100 | 0 | 0 | 1088.3 | 1020.2 | 1110.28 | 1086.3 | 976.1 | 1060.29 | 1086.7 | 1008.2 | 1095.65 | 0 | 0 | 0
2026-04-25 10:07 | 674.1 |  | 674.3 | 670.5 | 2778 | 2782.1 | 2778.4 | 3229.33 | -30.51 | 3229.48 | 1 | 49.9 | 5147 | 65598.9 | 3540837 | 0 | 0 | 3229.36 | 90.1 | 87.92 | 100 | 0 | 0 | 1088.5 | 1023.3 | 1113.91 | 1084.9 | 980 | 1063.18 | 1088.6 | 1010.7 | 1100.27 | 0 | 0 | 0
2026-04-25 10:08 | 669.4 |  | 670.9 | 666.3 | 2798 | 2801.3 | 2804.3 | 3236.6 | -31.25 | 3236.75 | 1 | 50 | 5209.2 | 65605.1 | 3540899 | 0 | 0 | 3236.6 | 90.23 | 88.04 | 100 | 0 | 0 | 1088 | 1028.2 | 1118.65 | 1082.8 | 985.1 | 1066.62 | 1089.1 | 1011.5 | 1101.63 | 0 | 0 | 0
2026-04-25 10:09 | 672 |  | 674.5 | 670.1 | 2797.6 | 2800.5 | 2802.7 | 3251.43 | -31.81 | 3251.59 | 1 | 49.9 | 5271.7 | 65611.3 | 3540961 | 0 | 0 | 3251.47 | 90.37 | 88.15 | 100 | 0 | 0 | 1086 | 1033.2 | 1122.07 | 1082.4 | 987.9 | 1069.33 | 1084.7 | 1020 | 1106.35 | 0 | 0 | 0
2026-04-25 10:10 | 672.7 |  | 675.1 | 671.2 | 2805.8 | 2810.6 | 2815.5 | 3268.59 | -32.95 | 3268.76 | 1 | 50 | 5320.6 | 65616.2 | 3541010 | 0 | 0 | 3268.59 | 90.26 | 88.02 | 100 | 0 | 0 | 1086.9 | 1039.3 | 1129.63 | 1082.4 | 995.6 | 1077.66 | 1086.2 | 1024 | 1112.28 | 0 | 0 | 0
2026-04-25 10:11 | 673 |  | 673.7 | 669.8 | 2823.7 | 2827 | 2826.6 | 3279.11 | -32.26 | 3279.27 | 1 | 50 | 5382.7 | 65622.4 | 3541072 | 0 | 0 | 3279.11 | 90.37 | 88.11 | 100 | 0 | 0 | 1085 | 1043.6 | 1132.34 | 1079.9 | 999.9 | 1079.79 | 1088.1 | 1024.2 | 1114.41 | 0 | 0 | 0
2026-04-25 10:12 | 672.9 |  | 674.8 | 669.7 | 2828.1 | 2829.8 | 2834.4 | 3289.66 | -33.02 | 3289.83 | 1 | 50 | 5431.1 | 65627.2 | 3541120 | 0 | 0 | 3289.66 | 90.25 | 87.98 | 100 | 0 | 0 | 1085.9 | 1047 | 1136.9 | 1081.6 | 1002.9 | 1084.78 | 1084.6 | 1033 | 1120.37 | 0 | 0 | 0
2026-04-25 10:13 | 675.2 |  | 675.6 | 672 | 2835.6 | 2837.9 | 2837.6 | 3301.33 | -33.56 | 3301.49 | 1 | 50 | 5494.5 | 65633.6 | 3541184 | 0 | 0 | 3301.33 | 90.37 | 88.08 | 100 | 0 | 0 | 1083.7 | 1052.3 | 1140.42 | 1081.3 | 1005.2 | 1086.87 | 1082.8 | 1037.6 | 1123.55 | 0 | 0 | 0
2026-04-25 10:14 | 671.9 |  | 673.8 | 668.4 | 2851.1 | 2856.4 | 2857.1 | 3311.95 | -32.26 | 3312.12 | 1 | 50 | 5543.2 | 65638.4 | 3541232 | 0 | 0 | 3312.1 | 90.25 | 87.94 | 100 | 0 | 0 | 1082.5 | 1057.1 | 1144.26 | 1080.3 | 1011 | 1092.18 | 1081.9 | 1043.3 | 1128.7 | 0 | 0 | 0
2026-04-25 10:15 | 670.2 |  | 673.2 | 668.8 | 2865.6 | 2862.9 | 2870.4 | 3321.39 | -32.93 | 3321.54 | 1 | 50 | 5606.1 | 65644.8 | 3541296 | 0 | 0 | 3321.4 | 90.35 | 88.02 | 100 | 0 | 0 | 1083.5 | 1059.2 | 1147.69 | 1079.4 | 1016.7 | 1095.41 | 1079.6 | 1048.4 | 1131.86 | 0 | 0 | 0
2026-04-25 10:16 | 673.6 |  | 674.8 | 670.3 | 2865 | 2866.7 | 2866.1 | 3330.39 | -33.99 | 3330.56 | 1 | 50 | 5655.1 | 65649.7 | 3541345 | 0 | 0 | 3330.5 | 90.23 | 87.89 | 100 | 0 | 0 | 1080 | 1065.4 | 1150.66 | 1076.9 | 1019.5 | 1097.92 | 1077.5 | 1053.7 | 1135.33 | 0 | 0 | 0
2026-04-25 10:17 | 671.1 |  | 673.4 | 669 | 2880.8 | 2883.9 | 2885.1 | 3343.78 | -31.12 | 3343.92 | 1 | 49.9 | 5719.3 | 65656.1 | 3541409 | 0 | 0 | 3343.78 | 90.35 | 87.98 | 100 | 0 | 0 | 1080.6 | 1068.9 | 1155.05 | 1078.3 | 1021.8 | 1101.77 | 1079.7 | 1056.8 | 1140.98 | 0 | 0 | 0
2026-04-25 10:18 | 671.5 |  | 674.1 | 669.3 | 2885.7 | 2888.3 | 2894.9 | 3352.27 | -30.82 | 3352.42 | 1 | 49.9 | 5767.6 | 65660.9 | 3541457 | 0 | 0 | 3352.27 | 90.19 | 87.81 | 100 | 0 | 0 | 1080.6 | 1070.8 | 1157.08 | 1078.2 | 1024.2 | 1104.32 | 1079.8 | 1061.7 | 1144.31 | 0 | 0 | 0
2026-04-25 10:19 | 671 |  | 673.4 | 668.8 | 2904.7 | 2909.7 | 2910.9 | 3372.89 | -33.33 | 3373.06 | 1 | 49.9 | 5832.4 | 65667.4 | 3541522 | 0 | 0 | 3372.89 | 90.32 | 87.92 | 100 | 0 | 0 | 1079.5 | 1078.7 | 1164.47 | 1074.8 | 1034.2 | 1111.55 | 1076.3 | 1069.8 | 1151.46 | 0 | 0 | 0
2026-04-25 10:20 | 671 |  | 672.8 | 667.9 | 2926.2 | 2926 | 2927.2 | 3390.37 | -30.63 | 3390.52 | 1 | 49.9 | 5882.2 | 65672.3 | 3541571 | 0 | 0 | 3390.37 | 90.19 | 87.78 | 100 | 0 | 0 | 1080.9 | 1082.9 | 1170.48 | 1076.1 | 1040.1 | 1119.29 | 1080.3 | 1070.9 | 1156.89 | 0 | 0 | 0
2026-04-25 10:21 | 670.2 |  | 672.5 | 668.2 | 2929.4 | 2929.4 | 2938.9 | 3396.88 | -32.06 | 3397.03 | 1 | 49.9 | 5948.5 | 65679 | 3541638 | 0 | 0 | 3396.9 | 90.31 | 87.86 | 100 | 0 | 0 | 1078.2 | 1088.6 | 1173.76 | 1074.9 | 1042.9 | 1121.02 | 1076.6 | 1076.2 | 1158.59 | 0 | 0 | 0
2026-04-25 10:22 | 671.9 |  | 672.9 | 668.5 | 2936.3 | 2942.4 | 2944.7 | 3407.76 | -30.74 | 3407.9 | 1 | 49.9 | 5996.6 | 65683.8 | 3541686 | 0 | 0 | 3407.76 | 90.15 | 87.7 | 100 | 0 | 0 | 1078.3 | 1091.8 | 1177.24 | 1073.4 | 1048.5 | 1125.42 | 1076 | 1079.5 | 1161.5 | 0 | 0 | 0
2026-04-25 10:23 | 667.2 |  | 669.3 | 664.3 | 2958.9 | 2959.2 | 2964.4 | 3410.48 | -29.47 | 3410.6 | 1 | 50 | 6062.2 | 65690.4 | 3541752 | 0 | 0 | 3410.61 | 90.26 | 87.78 | 100 | 0 | 0 | 1089 | 1078.4 | 1174.37 | 1071.8 | 1051.8 | 1128.41 | 1076.7 | 1082.9 | 1165.94 | 0 | 0 | 0
2026-04-25 10:24 | 670.9 |  | 673.7 | 668.9 | 2946.6 | 2948.1 | 2951.9 | 3418.05 | -32.06 | 3418.2 | 1 | 50 | 6111.6 | 65695.3 | 3541801 | 0 | 0 | 3418.05 | 90.12 | 87.63 | 100 | 0 | 0 | 1089.6 | 1078 | 1174.56 | 1069.3 | 1057.5 | 1130.8 | 1075.2 | 1087.9 | 1169.7 | 0 | 0 | 0
2026-04-25 10:25 | 670.9 |  | 672.5 | 667.5 | 2961.3 | 2960.8 | 2962.4 | 3427.35 | -32.98 | 3427.5 | 1 | 50 | 6178.4 | 65702 | 3541868 | 0 | 0 | 3428.36 | 90.24 | 87.73 | 100 | 0 | 0 | 1093.6 | 1074 | 1174.5 | 1072.3 | 1059 | 1135.57 | 1082.2 | 1084.3 | 1173.46 | 0 | 0 | 0
2026-04-25 10:26 | 672.5 |  | 672.7 | 669 | 2961.7 | 2967.5 | 2965 | 3438.77 | -31.6 | 3438.92 | 1 | 50 | 6227.9 | 65707 | 3541918 | 0 | 0 | 3438.77 | 90.1 | 87.57 | 100 | 0 | 0 | 1095.7 | 1073.3 | 1176.02 | 1070.9 | 1063.3 | 1140.35 | 1085.7 | 1083.2 | 1176 | 0 | 0 | 0
2026-04-25 10:27 | 668.9 |  | 672.7 | 668.6 | 2966.6 | 2969.8 | 2970.8 | 3436.89 | -31.49 | 3437.03 | 1 | 50 | 6295.1 | 65713.7 | 3541985 | 0 | 0 | 3438.77 | 90.23 | 87.67 | 100 | 0 | 0 | 1100.8 | 1066.3 | 1173.79 | 1071.8 | 1068.5 | 1145.2 | 1092.5 | 1074.8 | 1174.18 | 0 | 0 | 0
2026-04-25 10:28 | 671.1 |  | 672.2 | 667.7 | 2975 | 2974.6 | 2976.2 | 3442.6 | -29.32 | 3442.73 | 1 | 50 | 6363.2 | 65720.5 | 3542053 | 0 | 0 | 3442.6 | 90.23 | 87.66 | 100 | 0 | 0 | 1103.7 | 1064.3 | 1174.69 | 1070.1 | 1075.6 | 1151.02 | 1096.3 | 1071.1 | 1174.29 | 0 | 0 | 0
2026-04-25 10:29 | 670.5 |  | 671.9 | 667 | 2978 | 2975.9 | 2978.2 | 3443.18 | -31.12 | 3443.33 | 1 | 50 | 6412 | 65725.3 | 3542101 | 0 | 0 | 3443.26 | 90.19 | 87.6 | 100 | 0 | 0 | 1103.8 | 1063.2 | 1173.55 | 1071.4 | 1075.6 | 1152.35 | 1097.4 | 1070.1 | 1174.3 | 0 | 0 | 0
2026-04-25 10:30 | 666.6 |  | 668.7 | 662.9 | 2990.2 | 2999 | 2999.5 | 3447.04 | -30.11 | 3447.17 | 1 | 50 | 6462.7 | 65730.4 | 3542152 | 0 | 0 | 3447.04 | 90.05 | 87.45 | 100 | 0 | 0 | 1102.7 | 1066 | 1175.47 | 1065.9 | 1083.2 | 1154.55 | 1099.1 | 1069.2 | 1175.17 | 0 | 0 | 0
2026-04-25 10:31 | 668.3 |  | 671.2 | 665.7 | 2983.4 | 2987.7 | 2989 | 3449.89 | -31.24 | 3450.03 | 1 | 50 | 6529.1 | 65737.1 | 3542219 | 0 | 0 | 3449.89 | 90.14 | 87.51 | 100 | 0 | 0 | 1105 | 1062.9 | 1174.53 | 1066.6 | 1086.9 | 1159.29 | 1102.7 | 1064.6 | 1173.88 | 0 | 0 | 0
2026-04-25 10:32 | 668.7 |  | 671 | 665.6 | 2988.5 | 2991 | 2995.4 | 3456.11 | -31.67 | 3456.26 | 1 | 50 | 6579.9 | 65742.2 | 3542270 | 0 | 0 | 3457.29 | 89.99 | 87.35 | 100 | 0 | 0 | 1108.1 | 1059.5 | 1174.09 | 1066.9 | 1092.2 | 1165.22 | 1104.4 | 1062.8 | 1173.74 | 0 | 0 | 0
2026-04-25 10:33 | 668.2 |  | 671.5 | 667.1 | 2989.3 | 2987.9 | 2997.6 | 3457.74 | -31.51 | 3457.88 | 1 | 50 | 6647.5 | 65748.9 | 3542337 | 0 | 0 | 3461.97 | 90.08 | 87.42 | 100 | 0 | 0 | 1108.4 | 1059.1 | 1173.88 | 1067.8 | 1092.3 | 1166.39 | 1104.5 | 1062.6 | 1173.64 | 0 | 0 | 0
2026-04-25 10:34 | 668.2 |  | 670.6 | 665.3 | 2990.8 | 2996.6 | 2999 | 3457.42 | -29.86 | 3457.55 | 1 | 50 | 6697.4 | 65753.9 | 3542387 | 0 | 0 | 3461.97 | 89.93 | 87.26 | 100 | 0 | 0 | 1107.6 | 1059.6 | 1173.66 | 1065.3 | 1095.9 | 1167.42 | 1105 | 1062.5 | 1174.08 | 0 | 0 | 0
2026-04-25 10:35 | 664.5 |  | 667.7 | 663.1 | 3009.3 | 3012.8 | 3012.5 | 3460.03 | -29.81 | 3460.16 | 1 | 50 | 6765 | 65760.6 | 3542454 | 0 | 0 | 3462.12 | 90.02 | 87.33 | 100 | 0 | 0 | 1108 | 1059.2 | 1173.65 | 1063.1 | 1100.4 | 1169.89 | 1108.2 | 1058.2 | 1172.65 | 0 | 0 | 0
2026-04-25 10:36 | 670.1 |  | 671.2 | 666.5 | 2996.5 | 2997.3 | 3001.6 | 3465.86 | -31.81 | 3466.01 | 1 | 50 | 6816 | 65765.7 | 3542505 | 0 | 0 | 3465.86 | 89.89 | 87.18 | 100 | 0 | 0 | 1109.7 | 1057.8 | 1173.81 | 1063.4 | 1105.9 | 1176.01 | 1108.8 | 1058.9 | 1174.1 | 0 | 0 | 0
2026-04-25 10:37 | 669 |  | 671.3 | 665.6 | 2992.4 | 3000.8 | 2998.1 | 3463.26 | -31.83 | 3463.4 | 1 | 50 | 6883.7 | 65772.5 | 3542573 | 0 | 0 | 3467.27 | 89.97 | 87.24 | 100 | 0 | 0 | 1112.6 | 1055 | 1173.52 | 1079.2 | 1087.5 | 1173.59 | 1109 | 1058.6 | 1174.03 | 0 | 0 | 0
2026-04-25 10:38 | 669.8 |  | 672.7 | 667.1 | 2993.2 | 2991.6 | 3005.1 | 3466.36 | -32.61 | 3466.51 | 1 | 50 | 6934.7 | 65777.6 | 3542624 | 0 | 0 | 3467.55 | 89.83 | 87.08 | 100 | 0 | 0 | 1111.7 | 1056.8 | 1174.81 | 1078.7 | 1088.6 | 1174.25 | 1109.5 | 1057.4 | 1173.18 | 0 | 0 | 0
2026-04-25 10:39 | 671.8 |  | 672.4 | 668 | 2993.2 | 2997.7 | 2996.7 | 3466.88 | -32.08 | 3467.02 | 1 | 50 | 7001.4 | 65784.3 | 3542691 | 0 | 0 | 3467.6 | 89.9 | 87.14 | 100 | 0 | 0 | 1111.1 | 1057.2 | 1174.69 | 1081.2 | 1084.9 | 1172.94 | 1110.2 | 1056.8 | 1173.23 | 0 | 0 | 0
2026-04-25 10:40 | 671.3 |  | 671.4 | 667.6 | 2990.4 | 2998.3 | 2996.1 | 3464.63 | -32.39 | 3464.78 | 1 | 50 | 7052.5 | 65789.4 | 3542742 | 0 | 0 | 3467.6 | 89.76 | 86.98 | 100 | 0 | 0 | 1111.6 | 1055.7 | 1173.49 | 1082.5 | 1084.4 | 1173.82 | 1112.5 | 1054.4 | 1172.97 | 0 | 0 | 0
2026-04-25 10:41 | 668.8 |  | 672.6 | 667.8 | 2995.8 | 2996.1 | 2999.7 | 3465.38 | -30.54 | 3465.51 | 1 | 50 | 7119.2 | 65796 | 3542808 | 0 | 0 | 3467.6 | 89.81 | 87.01 | 100 | 0 | 0 | 1112 | 1056.1 | 1174.43 | 1083 | 1084.2 | 1174.18 | 1112.5 | 1055.1 | 1173.85 | 0 | 0 | 0
2026-04-25 10:42 | 670.2 |  | 671.2 | 667 | 2997 | 2999.6 | 3001.9 | 3465.93 | -31.74 | 3466.08 | 1 | 50 | 7170.2 | 65801.1 | 3542859 | 0 | 0 | 3467.6 | 89.66 | 86.85 | 100 | 0 | 0 | 1112.6 | 1055.9 | 1174.81 | 1085.8 | 1081.4 | 1174.15 | 1113.9 | 1054.2 | 1174.27 | 0 | 0 | 0
2026-04-25 10:43 | 669 |  | 670.7 | 665.4 | 3001.5 | 3003.3 | 3000.6 | 3465.37 | -31.92 | 3465.51 | 1 | 50 | 7236.9 | 65807.8 | 3542926 | 0 | 0 | 3472.06 | 89.71 | 86.88 | 100 | 0 | 0 | 1113.2 | 1054.7 | 1174.11 | 1085.7 | 1081.4 | 1174.13 | 1114.2 | 1054.3 | 1174.67 | 0 | 0 | 0
2026-04-25 10:44 | 667.5 |  | 670.8 | 666.6 | 2996.4 | 2999.5 | 3003.1 | 3464.37 | -31.22 | 3464.53 | 1 | 50 | 7286.9 | 65812.8 | 3542976 | 0 | 0 | 3472.06 | 89.54 | 86.7 | 100 | 0 | 0 | 1114.4 | 1053.2 | 1173.64 | 1088.6 | 1079.2 | 1174.82 | 1116.4 | 1052 | 1174.47 | 0 | 0 | 0
2026-04-25 10:45 | 669.9 |  | 670.8 | 666.4 | 2995.9 | 2998.3 | 3005.1 | 3464.06 | -30.42 | 3464.2 | 1 | 50 | 7353.7 | 65819.5 | 3543043 | 0 | 0 | 3472.06 | 89.58 | 86.72 | 100 | 0 | 0 | 1116.2 | 1051.5 | 1173.7 | 1092 | 1074.8 | 1173.64 | 1117 | 1050.5 | 1173.38 | 0 | 0 | 0
2026-04-25 10:46 | 667.4 |  | 671.1 | 666.6 | 2995.2 | 2999.2 | 3004.8 | 3465.08 | -32.78 | 3465.22 | 1 | 50 | 7403.7 | 65824.5 | 3543093 | 0 | 0 | 3472.06 | 89.42 | 86.55 | 100 | 0 | 0 | 1116.5 | 1051.9 | 1174.42 | 1092.9 | 1073.8 | 1173.55 | 1116.9 | 1051.5 | 1174.43 | 0 | 0 | 0
2026-04-25 10:47 | 667.1 |  | 670.3 | 665.1 | 2997.6 | 2999.6 | 3005.2 | 3459.63 | -30.72 | 3459.76 | 1 | 50 | 7470.4 | 65831.2 | 3543160 | 0 | 0 | 3472.06 | 89.45 | 86.56 | 100 | 0 | 0 | 1117.1 | 1049.6 | 1172.54 | 1094.4 | 1071.3 | 1172.43 | 1117.5 | 1049.9 | 1173.31 | 0 | 0 | 0
2026-04-25 10:48 | 667.9 |  | 671.4 | 666.7 | 2999.4 | 2995.9 | 3005.9 | 3465.4 | -30.92 | 3465.53 | 1 | 50 | 7520.4 | 65836.2 | 3543210 | 0 | 0 | 3472.06 | 89.29 | 86.38 | 100 | 0 | 0 | 1117 | 1051 | 1173.99 | 1095.3 | 1072.1 | 1174.24 | 1116.8 | 1052 | 1174.82 | 0 | 0 | 0
2026-04-25 10:49 | 667.9 |  | 671.1 | 666.2 | 2993.8 | 2999.3 | 3006.4 | 3464.4 | -32.6 | 3464.55 | 1 | 50 | 7588.1 | 65843 | 3543278 | 0 | 0 | 3472.06 | 89.33 | 86.4 | 100 | 0 | 0 | 1117.1 | 1050.5 | 1173.5 | 1095.9 | 1071 | 1173.75 | 1116.3 | 1051.8 | 1174.14 | 0 | 0 | 0
2026-04-25 10:50 | 667.5 |  | 671.1 | 666.6 | 2999.8 | 3001.9 | 3004.6 | 3466.11 | -32.32 | 3466.26 | 1 | 50 | 7638.2 | 65847.9 | 3543327 | 0 | 0 | 3472.06 | 89.16 | 86.23 | 100 | 0 | 0 | 1116.7 | 1051.8 | 1174.57 | 1095.8 | 1072 | 1174.67 | 1116.1 | 1052.1 | 1174.27 | 0 | 0 | 0
2026-04-25 10:51 | 668.2 |  | 670.9 | 664.9 | 2998.6 | 3002.2 | 3005.4 | 3465.09 | -31.48 | 3464.6 | 1 | 50 | 7705.9 | 65854.8 | 3543396 | 0 | 0 | 3472.06 | 89.2 | 86.25 | 100 | 0 | 0 | 1116.9 | 1051.5 | 1174.4 | 1096.7 | 1071 | 1174.61 | 1116.1 | 1052.8 | 1175.07 | 0 | 0 | 0
2026-04-25 10:52 | 670.5 |  | 672.4 | 667.2 | 2997.3 | 2998.6 | 3001.4 | 3467.93 | -32.5 | 3468.07 | 1 | 50 | 7755.9 | 65859.7 | 3543445 | 0 | 0 | 3472.06 | 89.04 | 86.07 | 100 | 0 | 0 | 1117.2 | 1051.6 | 1174.79 | 1097.1 | 1070.5 | 1174.49 | 1117.5 | 1050.3 | 1173.75 | 0 | 0 | 0
2026-04-25 10:53 | 669.6 |  | 670.7 | 666.2 | 3000.3 | 3006.2 | 2999.9 | 3466.03 | -33.07 | 3466.17 | 1 | 50 | 7822.6 | 65866.4 | 3543512 | 0 | 0 | 3472.06 | 89.06 | 86.07 | 100 | 0 | 0 | 1118.3 | 1050.3 | 1174.55 | 1099.8 | 1068.2 | 1174.81 | 1118.8 | 1049.8 | 1174.5 | 0 | 0 | 0
2026-04-25 10:54 | 668.6 |  | 672 | 666.6 | 3001 | 2997.5 | 3002.6 | 3465.64 | -31.79 | 3465.79 | 1 | 50 | 7872.6 | 65871.4 | 3543562 | 0 | 0 | 3472.06 | 88.89 | 85.89 | 100 | 0 | 0 | 1120.1 | 1048.8 | 1174.74 | 1101.8 | 1066 | 1174.54 | 1121.1 | 1047.2 | 1174.02 | 0 | 0 | 0
2026-04-25 10:55 | 667.7 |  | 671.2 | 666.1 | 3000.5 | 3001.4 | 3005.5 | 3465.61 | -32.07 | 3465.76 | 1 | 50 | 7940.3 | 65878.2 | 3543630 | 0 | 0 | 3481.37 | 88.92 | 85.91 | 100 | 0 | 0 | 1121.8 | 1046.7 | 1174.16 | 1104.3 | 1063.3 | 1174.18 | 1120.2 | 1048.7 | 1174.7 | 0 | 0 | 0
2026-04-25 10:56 | 669 |  | 671.2 | 665.5 | 2999.2 | 3000.7 | 3003.4 | 3464.93 | -31.03 | 3465.07 | 1 | 50 | 7990.4 | 65883.2 | 3543680 | 0 | 0 | 3481.37 | 88.75 | 85.73 | 100 | 0 | 0 | 1121.6 | 1046.9 | 1174.15 | 1104.8 | 1062.4 | 1173.73 | 1119.5 | 1048.9 | 1174.19 | 0 | 0 | 0
2026-04-25 10:57 | 669.2 |  | 670.7 | 665.8 | 2997.9 | 3002 | 3006 | 3468.01 | -32.28 | 3468.16 | 1 | 50 | 8058.1 | 65889.9 | 3543747 | 0 | 0 | 3481.37 | 88.78 | 85.74 | 100 | 0 | 0 | 1119.7 | 1049.9 | 1175.53 | 1102.2 | 1066.4 | 1175.43 | 1118.1 | 1051.2 | 1175.32 | 0 | 0 | 0
2026-04-25 10:58 | 664.4 |  | 665.7 | 660.7 | 3017.6 | 3024.4 | 3024.8 | 3463.89 | -28.94 | 3464.01 | 1 | 50 | 8108.1 | 65895 | 3543798 | 0 | 0 | 3481.37 | 88.61 | 85.56 | 100 | 0 | 0 | 1119.1 | 1049.2 | 1174.11 | 1102.4 | 1064.8 | 1173.88 | 1118.8 | 1048.7 | 1173.23 | 0 | 0 | 0
2026-04-25 10:59 | 668.4 |  | 670.4 | 665 | 2997.9 | 3003.8 | 3005.5 | 3463.44 | -31.74 | 3463.58 | 1 | 50 | 8174.8 | 65901.6 | 3543864 | 0 | 0 | 3481.37 | 88.63 | 85.55 | 100 | 0 | 0 | 1119.7 | 1048.2 | 1173.65 | 1103.6 | 1064 | 1174.25 | 1120.5 | 1047.3 | 1173.53 | 0 | 0 | 0
2026-04-25 11:00 | 667.7 |  | 671.4 | 666.5 | 2996.8 | 3002 | 3000.6 | 3464.23 | -31.41 | 3464.36 | 1 | 50 | 8225.8 | 65906.7 | 3543915 | 0 | 0 | 3481.37 | 88.47 | 85.38 | 100 | 0 | 0 | 1121.4 | 1046.8 | 1173.89 | 1105.7 | 1061.8 | 1174.03 | 1121.7 | 1046.5 | 1173.81 | 0 | 0 | 0
2026-04-25 11:01 | 667.8 |  | 671.8 | 667.3 | 2994.9 | 2999.2 | 3006.3 | 3466.74 | -31.32 | 3466.88 | 1 | 50 | 8292.6 | 65913.4 | 3543982 | 0 | 0 | 3481.37 | 88.47 | 85.36 | 100 | 0 | 0 | 1122.5 | 1046.6 | 1174.76 | 1107 | 1060.9 | 1174.46 | 1121.3 | 1047.9 | 1174.98 | 0 | 0 | 0
2026-04-25 11:02 | 666 |  | 669 | 663.2 | 3010.1 | 3009.6 | 3016 | 3464.42 | -28.47 | 3464.54 | 1 | 50 | 8343.6 | 65918.5 | 3544033 | 0 | 0 | 3481.37 | 88.32 | 85.2 | 100 | 0 | 0 | 1121.8 | 1046.3 | 1173.74 | 1106.3 | 1061.1 | 1173.87 | 1119.3 | 1053.4 | 1179.04 | 0 | 0 | 0
2026-04-25 11:03 | 669.1 |  | 672.6 | 667.8 | 2993.7 | 2994.5 | 2998.7 | 3467.84 | -32.13 | 3467.98 | 1 | 50 | 8409.3 | 65925.1 | 3544099 | 0 | 0 | 3481.37 | 88.3 | 85.17 | 100 | 0 | 0 | 1120.8 | 1048.3 | 1174.89 | 1105.8 | 1061.7 | 1174 | 1120.2 | 1048.1 | 1174.04 | 0 | 0 | 0
2026-04-25 11:04 | 670 |  | 671.4 | 666.5 | 2995.3 | 3003.4 | 2996 | 3463.08 | -29.04 | 3463.21 | 1 | 50 | 8459.3 | 65930.1 | 3544149 | 0 | 0 | 3481.37 | 88.13 | 84.99 | 100 | 0 | 0 | 1120.9 | 1047 | 1173.55 | 1105.8 | 1061.5 | 1173.85 | 1120.1 | 1048.1 | 1173.95 | 0 | 0 | 0
2026-04-25 11:05 | 670.6 |  | 671.4 | 667 | 2995.5 | 2998.1 | 2998.8 | 3462.47 | -32.04 | 3462.61 | 1 | 50 | 8527 | 65936.9 | 3544217 | 0 | 0 | 3481.37 | 88.15 | 84.98 | 100 | 0 | 0 | 1120.6 | 1045.5 | 1171.54 | 1104.5 | 1062.4 | 1173.37 | 1119.2 | 1048.5 | 1173.49 | 0 | 0 | 0
2026-04-25 11:06 | 671.5 |  | 672.6 | 667.4 | 2995.9 | 2996.6 | 2996.7 | 3468.57 | -30.75 | 3468.7 | 1 | 50 | 8577.1 | 65941.8 | 3544266 | 0 | 0 | 3481.37 | 87.98 | 84.8 | 100 | 0 | 0 | 1118.5 | 1051.2 | 1175.62 | 1102.9 | 1064.8 | 1174.34 | 1118.8 | 1049.8 | 1174.54 | 0 | 0 | 0
2026-04-25 11:07 | 669.2 |  | 672.7 | 667.3 | 2995.3 | 2993.7 | 2996.6 | 3463.7 | -31.37 | 3463.84 | 1 | 50 | 8643.8 | 65948.5 | 3544333 | 0 | 0 | 3481.37 | 87.99 | 84.8 | 100 | 0 | 0 | 1118.3 | 1049.7 | 1173.83 | 1103.2 | 1064.3 | 1174.09 | 1121.3 | 1046.4 | 1173.33 | 0 | 0 | 0
2026-04-25 11:08 | 668.1 |  | 671.4 | 667.1 | 2996.5 | 2998.7 | 3004.2 | 3467.69 | -31.72 | 3467.83 | 1 | 50 | 8694.8 | 65953.6 | 3544384 | 0 | 0 | 3481.37 | 87.83 | 84.63 | 100 | 0 | 0 | 1119.5 | 1049.4 | 1174.81 | 1105.1 | 1062.5 | 1174.12 | 1122.2 | 1046.2 | 1174 | 0 | 0 | 0
2026-04-25 11:09 | 666.1 |  | 669.2 | 663.6 | 3014.5 | 3017.5 | 3020.9 | 3474.86 | -30.26 | 3474.99 | 1 | 50 | 8762.5 | 65960.4 | 3544452 | 0 | 0 | 3481.37 | 87.84 | 84.62 | 100 | 0 | 0 | 1119.7 | 1051.1 | 1177.53 | 1104.7 | 1067.3 | 1179.02 | 1122.7 | 1050.3 | 1179.16 | 0 | 0 | 0
2026-04-25 11:10 | 669.1 |  | 670 | 665.5 | 2998.8 | 3001.4 | 3003.7 | 3461.01 | -31.58 | 3461.15 | 1 | 50 | 8812.5 | 65965.4 | 3544502 | 0 | 0 | 3481.37 | 87.66 | 84.43 | 100 | 0 | 0 | 1122.6 | 1045.6 | 1173.84 | 1108.5 | 1058.2 | 1173.01 | 1124.6 | 1044.1 | 1174.19 | 0 | 0 | 0
2026-04-25 11:11 | 670.9 |  | 672.5 | 667.3 | 2997.6 | 2995.8 | 3000 | 3469.93 | -32.84 | 3470.08 | 1 | 50 | 8879.2 | 65972.1 | 3544569 | 0 | 0 | 3481.37 | 87.65 | 84.4 | 100 | 0 | 0 | 1123.2 | 1046.4 | 1175.27 | 1109.2 | 1059.1 | 1174.8 | 1124.5 | 1044 | 1173.94 | 0 | 0 | 0
2026-04-25 11:12 | 668.1 |  | 672 | 667.1 | 2996.9 | 2997.5 | 3002.5 | 3465.95 | -31.53 | 3466.1 | 1 | 50 | 8930.2 | 65977.2 | 3544620 | 0 | 0 | 3481.37 | 87.49 | 84.23 | 100 | 0 | 0 | 1123 | 1045.6 | 1174.23 | 1108.9 | 1058.7 | 1173.99 | 1123.7 | 1044.3 | 1173.52 | 0 | 0 | 0
2026-04-25 11:13 | 669 |  | 671.2 | 665.2 | 2995.5 | 3000.2 | 3001.9 | 3464.2 | -31.78 | 3464.33 | 1 | 50 | 8998.9 | 65984.1 | 3544689 | 0 | 0 | 3481.37 | 87.5 | 84.22 | 100 | 0 | 0 | 1122.3 | 1046.4 | 1174.36 | 1108.3 | 1059.1 | 1173.76 | 1123.4 | 1044.9 | 1173.86 | 0 | 0 | 0
2026-04-25 11:14 | 667.6 |  | 671.9 | 666.9 | 2997.2 | 2999.7 | 3003.7 | 3465.34 | -33.9 | 3465.51 | 1 | 50 | 9049.9 | 65989.2 | 3544740 | 0 | 0 | 3481.37 | 87.34 | 84.05 | 100 | 0 | 0 | 1121.8 | 1046.8 | 1174.12 | 1108.3 | 1059.4 | 1174.11 | 1123.8 | 1045.1 | 1174.44 | 0 | 0 | 0
2026-04-25 11:15 | 670.5 |  | 671 | 666.7 | 2996.4 | 2996.4 | 2996 | 3463.75 | -31.43 | 3464.64 | 1 | 50 | 9116.7 | 65995.8 | 3544806 | 0 | 0 | 3481.37 | 87.33 | 84.02 | 100 | 0 | 0 | 1122.5 | 1045.4 | 1173.49 | 1109 | 1058 | 1173.31 | 1124.2 | 1043.7 | 1173.38 | 0 | 0 | 0
2026-04-25 11:16 | 666.9 |  | 670 | 664.7 | 2996 | 3003.8 | 3008.3 | 3461.37 | -32.23 | 3461.52 | 1 | 50 | 9166.7 | 66000.8 | 3544856 | 0 | 0 | 3481.37 | 87.16 | 83.84 | 100 | 0 | 0 | 1122.9 | 1045.7 | 1174.18 | 1109.7 | 1057.7 | 1173.7 | 1124.5 | 1044.6 | 1174.68 | 0 | 0 | 0
2026-04-25 11:17 | 670.2 |  | 671 | 666.9 | 2995.8 | 3003.7 | 2999.8 | 3466.68 | -31.58 | 3466.82 | 1 | 50 | 9234.4 | 66007.6 | 3544924 | 0 | 0 | 3481.37 | 87.16 | 83.82 | 100 | 0 | 0 | 1123.9 | 1043.9 | 1173.29 | 1111.1 | 1057.2 | 1174.68 | 1125.9 | 1043.4 | 1174.72 | 0 | 0 | 0
2026-04-25 11:18 | 668.2 |  | 671.2 | 666.1 | 2997.1 | 2998.9 | 3005.4 | 3465.75 | -31.95 | 3465.89 | 1 | 50 | 9284.4 | 66012.6 | 3544974 | 0 | 0 | 3481.37 | 86.99 | 83.64 | 100 | 0 | 0 | 1125.4 | 1043.7 | 1174.58 | 1112.6 | 1054.8 | 1173.62 | 1126.3 | 1042.2 | 1173.82 | 0 | 0 | 0
2026-04-25 11:19 | 668.1 |  | 670.4 | 664.7 | 2998.1 | 3003.8 | 3005.2 | 3464.71 | -30.89 | 3464.85 | 1 | 50 | 9351.1 | 66019.2 | 3545040 | 0 | 0 | 3481.37 | 86.97 | 83.61 | 100 | 0 | 0 | 1125.1 | 1043.4 | 1173.97 | 1112.2 | 1056 | 1174.51 | 1124.3 | 1044.2 | 1173.96 | 0 | 0 | 0
2026-04-25 11:20 | 669.2 |  | 671.9 | 666.7 | 2995.8 | 2994 | 3003.8 | 3464.1 | -32.65 | 3464.25 | 1 | 50 | 9402.1 | 66024.3 | 3545091 | 0 | 0 | 3481.37 | 86.81 | 83.44 | 100 | 0 | 0 | 1124.5 | 1043.5 | 1173.41 | 1112.1 | 1054.8 | 1173.04 | 1123.6 | 1043.7 | 1172.74 | 0 | 0 | 0
2026-04-25 11:21 | 668.3 |  | 670.6 | 664.7 | 2995.6 | 3003.3 | 3005.1 | 3464.54 | -33.21 | 3464.7 | 1 | 50 | 9468.8 | 66031 | 3545158 | 0 | 0 | 3481.37 | 86.79 | 83.4 | 100 | 0 | 0 | 1122.8 | 1045 | 1173.38 | 1110.5 | 1056.6 | 1173.34 | 1122.5 | 1045.5 | 1173.59 | 0 | 0 | 0
2026-04-25 11:22 | 665.6 |  | 666.9 | 661.9 | 3015.5 | 3020.7 | 3016.5 | 3463.32 | -30.49 | 3463.45 | 1 | 50 | 9518.9 | 66036 | 3545208 | 0 | 0 | 3481.37 | 86.63 | 83.22 | 100 | 0 | 0 | 1122.6 | 1045.8 | 1173.96 | 1111.2 | 1056 | 1173.4 | 1122.9 | 1045.4 | 1173.92 | 0 | 0 | 0
2026-04-25 11:23 | 668.2 |  | 671.8 | 666.1 | 2998 | 3002 | 3002.2 | 3466.07 | -30.63 | 3466.2 | 1 | 50 | 9586.6 | 66042.8 | 3545276 | 0 | 0 | 3481.37 | 86.62 | 83.2 | 100 | 0 | 0 | 1124.1 | 1045 | 1174.64 | 1112.8 | 1055.2 | 1174.21 | 1125.1 | 1044 | 1174.6 | 0 | 0 | 0
2026-04-25 11:24 | 667.9 |  | 671.5 | 666.6 | 3008.2 | 3012.9 | 3011.7 | 3477.93 | -31.32 | 3478.07 | 1 | 50 | 9636.6 | 66047.8 | 3545326 | 0 | 0 | 3481.37 | 86.45 | 83.02 | 100 | 0 | 0 | 1124.9 | 1047.9 | 1178.83 | 1113.5 | 1057.8 | 1177.86 | 1125.4 | 1046.4 | 1177.62 | 0 | 0 | 0
2026-04-25 11:25 | 667.8 |  | 671.5 | 666.5 | 2994.7 | 2999.1 | 3006.2 | 3465.69 | -30.41 | 3465.82 | 1 | 50 | 9703.3 | 66054.5 | 3545393 | 0 | 0 | 3481.37 | 86.43 | 82.98 | 100 | 0 | 0 | 1127.5 | 1041.7 | 1174.52 | 1115.6 | 1051.6 | 1173.12 | 1127 | 1040.9 | 1173.14 | 0 | 0 | 0
2026-04-25 11:26 | 664 |  | 667.1 | 662.2 | 3011.6 | 3018.3 | 3021.7 | 3464.59 | -31.67 | 3464.73 | 1 | 50 | 9753.3 | 66059.5 | 3545443 | 0 | 0 | 3481.37 | 86.26 | 82.81 | 100 | 0 | 0 | 1127 | 1041.4 | 1173.67 | 1114.8 | 1052.6 | 1173.4 | 1126.4 | 1041.9 | 1173.58 | 0 | 0 | 0
2026-04-25 11:27 | 669.1 |  | 670.5 | 665.3 | 3000.1 | 3004.7 | 3006 | 3466.59 | -32.14 | 3466.73 | 1 | 49.9 | 9821 | 66066.3 | 3545511 | 0 | 0 | 3481.37 | 86.25 | 82.78 | 100 | 0 | 0 | 1125.9 | 1043.5 | 1174.85 | 1112.3 | 1056.5 | 1175.13 | 1125.5 | 1043.5 | 1174.51 | 0 | 0 | 0
2026-04-25 11:28 | 670.1 |  | 671.6 | 666.2 | 2994 | 2999.4 | 3004.8 | 3467.94 | -32.13 | 3467.54 | 1 | 49.9 | 9871.1 | 66071.3 | 3545561 | 0 | 0 | 3481.37 | 86.08 | 82.6 | 100 | 0 | 0 | 1124.2 | 1045 | 1174.8 | 1110.5 | 1058.2 | 1175.1 | 1124.4 | 1045.3 | 1175.29 | 0 | 0 | 0
2026-04-25 11:29 | 667.7 |  | 671.4 | 666.4 | 2998 | 3002.2 | 3005.6 | 3467.39 | -32.31 | 3467.54 | 1 | 50 | 9938.8 | 66078 | 3545628 | 0 | 0 | 3481.37 | 86.07 | 82.57 | 100 | 0 | 0 | 1122.7 | 1046.2 | 1174.58 | 1109.4 | 1058.5 | 1174.25 | 1123.2 | 1045.7 | 1174.53 | 0 | 0 | 0
2026-04-25 11:30 | 670.5 |  | 672 | 667 | 2996.7 | 2994.8 | 2999.3 | 3464.76 | -31.7 | 3464.91 | 1 | 50 | 9988.8 | 66083.1 | 3545679 | 0 | 0 | 3481.37 | 85.91 | 82.4 | 100 | 0 | 0 | 1122.9 | 1044.7 | 1173.08 | 1110.7 | 1055.7 | 1172.61 | 1124.7 | 1042 | 1171.95 | 0 | 0 | 0
2026-04-25 11:31 | 668.4 |  | 670.2 | 665 | 2998.2 | 3005.7 | 3006.6 | 3466 | -31.51 | 3466.13 | 1 | 50 | 10055.5 | 66089.7 | 3545745 | 0 | 0 | 3481.37 | 85.88 | 82.35 | 100 | 0 | 0 | 1124.1 | 1044.9 | 1174.54 | 1112 | 1055.8 | 1174.08 | 1125.6 | 1043.8 | 1174.93 | 0 | 0 | 0
2026-04-25 11:32 | 669.1 |  | 670 | 665.5 | 2999.6 | 3001.9 | 3005 | 3464.86 | -30.66 | 3464.99 | 1 | 50 | 10122.2 | 66096.3 | 3545811 | 0 | 0 | 3481.37 | 85.86 | 82.32 | 100 | 0 | 0 | 1125 | 1044.4 | 1175 | 1112.7 | 1056.2 | 1175.22 | 1126.5 | 1042.7 | 1174.6 | 0 | 0 | 0
2026-04-25 11:33 | 665 |  | 667.8 | 662.6 | 3011.6 | 3013.7 | 3017.2 | 3465.95 | -30.34 | 3466.08 | 1 | 50 | 10172.2 | 66101.4 | 3545862 | 0 | 0 | 3481.37 | 85.69 | 82.14 | 100 | 0 | 0 | 1125.3 | 1043.5 | 1174.25 | 1113.6 | 1054.3 | 1174.03 | 1127 | 1042 | 1174.37 | 0 | 0 | 0
2026-04-25 11:34 | 667.7 |  | 671.6 | 666.4 | 2997.3 | 3002.4 | 3002.4 | 3466.06 | -32.44 | 3466.2 | 1 | 49.9 | 10222.3 | 66106.4 | 3545912 | 0 | 0 | 3481.37 | 85.54 | 81.98 | 100 | 0 | 0 | 1125 | 1044.2 | 1174.74 | 1113 | 1055.6 | 1174.91 | 1126.3 | 1042.6 | 1174.26 | 0 | 0 | 0
2026-04-25 11:35 | 670.9 |  | 672.2 | 667.3 | 2998.2 | 3006.1 | 3001.1 | 3472.99 | -30.6 | 3473.14 | 1 | 50 | 10289 | 66113.1 | 3545979 | 0 | 0 | 3481.37 | 85.51 | 81.94 | 100 | 0 | 0 | 1124.7 | 1045.9 | 1176.33 | 1113.2 | 1056.5 | 1176.05 | 1125.1 | 1044.4 | 1175.11 | 0 | 0 | 0
2026-04-25 11:36 | 669.1 |  | 671.2 | 665.6 | 2997.5 | 3005 | 3001.6 | 3465.81 | -30.89 | 3465.94 | 1 | 49.9 | 10355.7 | 66119.7 | 3546045 | 0 | 0 | 3481.37 | 85.49 | 81.9 | 100 | 0 | 0 | 1124.8 | 1043.7 | 1173.93 | 1113.1 | 1055 | 1174.35 | 1124.1 | 1043.9 | 1173.48 | 0 | 0 | 0
2026-04-25 11:37 | 668.6 |  | 671.2 | 665.3 | 2996.8 | 2999.8 | 3004.6 | 3466 | -32.34 | 3466.14 | 1 | 50 | 10405.7 | 66124.7 | 3546095 | 0 | 0 | 3481.37 | 85.33 | 81.73 | 100 | 0 | 0 | 1124.5 | 1044.7 | 1174.71 | 1114 | 1053.9 | 1174.09 | 1123.9 | 1045.3 | 1174.77 | 0 | 0 | 0
2026-04-25 11:38 | 668.6 |  | 669.7 | 664.8 | 3001.4 | 3001.5 | 3003.2 | 3462.73 | -32.72 | 3462.87 | 1 | 49.9 | 10473.4 | 66131.5 | 3546163 | 0 | 0 | 3481.37 | 85.31 | 81.7 | 100 | 0 | 0 | 1125.5 | 1042.8 | 1173.64 | 1115 | 1052.5 | 1173.58 | 1123.7 | 1044.8 | 1174.06 | 0 | 0 | 0
2026-04-25 11:39 | 668.3 |  | 671.4 | 666.5 | 2991.8 | 2998.7 | 3001.2 | 3464.33 | -33.29 | 3464.48 | 1 | 49.9 | 10523.5 | 66136.5 | 3546213 | 0 | 0 | 3481.37 | 85.16 | 81.53 | 100 | 0 | 0 | 1124.8 | 1043.7 | 1173.91 | 1113.9 | 1053.5 | 1173.5 | 1123.7 | 1044.9 | 1174.12 | 0 | 0 | 0
2026-04-25 11:40 | 669.1 |  | 670.8 | 665.5 | 2999 | 2999.5 | 3001 | 3465.41 | -29.95 | 3465.55 | 1 | 49.9 | 10590.2 | 66143.1 | 3546279 | 0 | 0 | 3481.37 | 85.13 | 81.49 | 100 | 0 | 0 | 1124.3 | 1044 | 1173.76 | 1113.9 | 1054.1 | 1174.13 | 1122.8 | 1045.8 | 1174.21 | 0 | 0 | 0
2026-04-25 11:41 | 670.2 |  | 670.9 | 666.3 | 2996.6 | 3003.5 | 2999.7 | 3466.3 | -33.27 | 3466.46 | 1 | 49.9 | 10641.2 | 66148.2 | 3546330 | 0 | 0 | 3481.37 | 84.98 | 81.33 | 100 | 0 | 0 | 1124.2 | 1045.1 | 1174.91 | 1112.8 | 1055.4 | 1174.43 | 1122.1 | 1046.7 | 1174.47 | 0 | 0 | 0
2026-04-25 11:42 | 668.9 |  | 671.8 | 667.2 | 2993.8 | 2997.5 | 3000.6 | 3467.69 | -33.19 | 3467.85 | 1 | 49.9 | 10707.9 | 66154.9 | 3546397 | 0 | 0 | 3481.37 | 84.95 | 81.28 | 100 | 0 | 0 | 1122.2 | 1046.6 | 1174.54 | 1111.3 | 1055.9 | 1173.4 | 1124.1 | 1044.3 | 1173.89 | 0 | 0 | 0
2026-04-25 11:43 | 667.5 |  | 671.1 | 665.9 | 2997.7 | 3001 | 3007.3 | 3465.07 | -31.44 | 3465.21 | 1 | 49.9 | 10757.9 | 66159.9 | 3546447 | 0 | 0 | 3481.37 | 84.8 | 81.12 | 100 | 0 | 0 | 1122.6 | 1046 | 1174.28 | 1112 | 1056 | 1174.29 | 1123.8 | 1045.1 | 1174.53 | 0 | 0 | 0
2026-04-25 11:44 | 667.9 |  | 671.3 | 665.9 | 2996.9 | 2998.4 | 3003.6 | 3467.2 | -32.33 | 3467.35 | 1 | 49.9 | 10824.6 | 66166.6 | 3546514 | 0 | 0 | 3481.37 | 84.77 | 81.08 | 100 | 0 | 0 | 1122.6 | 1046.6 | 1174.91 | 1112.1 | 1055.4 | 1173.66 | 1123.1 | 1045.7 | 1174.41 | 0 | 0 | 0
2026-04-25 11:45 | 667.9 |  | 671 | 666.3 | 2996.7 | 2999.7 | 3007.4 | 3466.96 | -32 | 3467.11 | 1 | 49.9 | 10875.6 | 66171.7 | 3546565 | 0 | 0 | 3481.37 | 84.62 | 80.92 | 100 | 0 | 0 | 1122.5 | 1046.4 | 1174.6 | 1112.1 | 1055.9 | 1174.23 | 1122.6 | 1046.8 | 1175.1 | 0 | 0 | 0
2026-04-25 11:46 | 669.1 |  | 670.8 | 665.4 | 2997.1 | 2999.8 | 3002.9 | 3464.39 | -30.72 | 3464.53 | 1 | 50 | 10942.3 | 66178.4 | 3546632 | 0 | 0 | 3481.37 | 84.58 | 80.87 | 100 | 0 | 0 | 1122.6 | 1045.8 | 1174 | 1112 | 1056.1 | 1174.42 | 1123 | 1045.2 | 1173.74 | 0 | 0 | 0
2026-04-25 11:47 | 668.7 |  | 671.5 | 666.7 | 2996.3 | 3001.3 | 3000.1 | 3465.81 | -33.05 | 3465.96 | 1 | 49.9 | 10991.4 | 66183.3 | 3546681 | 0 | 0 | 3481.37 | 84.43 | 80.7 | 100 | 0 | 0 | 1122.3 | 1046 | 1173.89 | 1111.7 | 1056.4 | 1174.31 | 1122.5 | 1046.1 | 1174.23 | 0 | 0 | 0
2026-04-25 11:48 | 669.6 |  | 670.4 | 665.6 | 2998.7 | 3003.1 | 3001 | 3465.49 | -31.68 | 3465.26 | 1 | 49.9 | 11059.1 | 66190.1 | 3546749 | 0 | 0 | 3481.37 | 84.41 | 80.67 | 100 | 0 | 0 | 1121.5 | 1047.3 | 1174.56 | 1110 | 1058 | 1174.4 | 1121.6 | 1046.9 | 1174.21 | 0 | 0 | 0
2026-04-25 11:49 | 664.7 |  | 667.6 | 661.9 | 3015 | 3013.6 | 3021.5 | 3464.61 | -29.3 | 3464.73 | 1 | 49.9 | 11110.1 | 66195.2 | 3546800 | 0 | 0 | 3481.37 | 84.26 | 80.51 | 100 | 0 | 0 | 1120.9 | 1046.7 | 1173.28 | 1109.3 | 1057.8 | 1173.38 | 1120.3 | 1047.5 | 1173.47 | 0 | 0 | 0
2026-04-25 11:50 | 669.3 |  | 670.5 | 665.7 | 2996.6 | 3001.3 | 3004.8 | 3464.86 | -31.34 | 3465.63 | 1 | 49.9 | 11177.8 | 66201.9 | 3546867 | 0 | 0 | 3481.37 | 84.24 | 80.47 | 100 | 0 | 0 | 1118.8 | 1049.3 | 1173.94 | 1107.7 | 1060.1 | 1174.31 | 1119.4 | 1048.6 | 1173.85 | 0 | 0 | 0
2026-04-25 11:51 | 670.8 |  | 672 | 667.2 | 2991.2 | 2996.4 | 2997.5 | 3464.71 | -31.44 | 3464.85 | 1 | 49.9 | 11227.8 | 66207 | 3546918 | 0 | 0 | 3481.37 | 84.09 | 80.31 | 100 | 0 | 0 | 1118.2 | 1050.4 | 1174.59 | 1107.7 | 1060.2 | 1174.41 | 1119.8 | 1048.7 | 1174.29 | 0 | 0 | 0
2026-04-25 11:52 | 668.1 |  | 671.3 | 666.6 | 2994.4 | 2998.8 | 3004.6 | 3465.65 | -32.69 | 3465.8 | 1 | 49.9 | 11294.5 | 66213.6 | 3546984 | 0 | 0 | 3481.37 | 84.05 | 80.26 | 100 | 0 | 0 | 1118.4 | 1050.6 | 1174.95 | 1108.1 | 1059.8 | 1174.35 | 1119.3 | 1049.7 | 1174.96 | 0 | 0 | 0
2026-04-25 11:53 | 668.7 |  | 671.7 | 666.2 | 2995.2 | 2998.2 | 3000.6 | 3463.96 | -32.44 | 3464.11 | 1 | 49.9 | 11344.6 | 66218.6 | 3547034 | 0 | 0 | 3481.37 | 83.91 | 80.1 | 100 | 0 | 0 | 1118.9 | 1048.3 | 1172.99 | 1107.7 | 1059.1 | 1173.12 | 1119.7 | 1047.1 | 1172.49 | 0 | 0 | 0
2026-04-25 11:54 | 664.7 |  | 667.7 | 663.2 | 3009.2 | 3010.8 | 3018.1 | 3461.42 | -28.94 | 3461.54 | 1 | 49.9 | 11412.3 | 66225.3 | 3547101 | 0 | 0 | 3481.37 | 83.89 | 80.07 | 100 | 0 | 0 | 1118.8 | 1049.1 | 1173.72 | 1107.9 | 1059.2 | 1173.44 | 1118.7 | 1049 | 1173.51 | 0 | 0 | 0
2026-04-25 11:55 | 669.4 |  | 671.7 | 665.7 | 2998.1 | 2998 | 2999.8 | 3465.61 | -32.23 | 3465.76 | 1 | 50 | 11463.3 | 66230.4 | 3547152 | 0 | 0 | 3481.37 | 83.74 | 79.91 | 100 | 0 | 0 | 1118.7 | 1050 | 1174.59 | 1106.7 | 1061.3 | 1174.5 | 1118.4 | 1050 | 1174.28 | 0 | 0 | 0
2026-04-25 11:56 | 669.3 |  | 671 | 667.3 | 2991 | 2997.2 | 2998.9 | 3463.58 | -31.33 | 3463.72 | 1 | 50 | 11531 | 66237.3 | 3547221 | 0 | 0 | 3481.37 | 83.72 | 79.87 | 100 | 0 | 0 | 1117.1 | 1051.1 | 1174.16 | 1105.1 | 1062.7 | 1174.37 | 1118.8 | 1049.5 | 1174.23 | 0 | 0 | 0
2026-04-25 11:57 | 670.1 |  | 671.7 | 666.4 | 2995.6 | 2997.4 | 3000.9 | 3464.13 | -31.76 | 3464.27 | 1 | 50 | 11582 | 66242.4 | 3547272 | 0 | 0 | 3481.37 | 83.57 | 79.72 | 100 | 0 | 0 | 1117.5 | 1050.4 | 1173.84 | 1106.1 | 1061.8 | 1174.49 | 1119.6 | 1048.3 | 1173.69 | 0 | 0 | 0
2026-04-25 11:58 | 668.9 |  | 672.6 | 667.5 | 2991.3 | 2990.5 | 2997.1 | 3463.04 | -31.6 | 3463.19 | 1 | 50 | 11648.8 | 66249 | 3547338 | 0 | 0 | 3481.37 | 83.55 | 79.68 | 100 | 0 | 0 | 1118.6 | 1049.4 | 1173.85 | 1106.8 | 1060 | 1173.2 | 1120.2 | 1046.5 | 1172.32 | 0 | 0 | 0
2026-04-25 11:59 | 670.1 |  | 670.7 | 666.3 | 2995.6 | 3001.2 | 3000.8 | 3464.85 | -31.89 | 3465 | 1 | 50 | 11698.8 | 66254.1 | 3547389 | 0 | 0 | 3481.37 | 83.39 | 79.52 | 100 | 0 | 0 | 1117.9 | 1050.6 | 1174.43 | 1106 | 1061.7 | 1174.23 | 1119.9 | 1048.6 | 1174.37 | 0 | 0 | 0
2026-04-25 12:00 | 669.2 |  | 672.3 | 666.6 | 2993 | 2999.1 | 2998.9 | 3465.13 | -33.28 | 3465.28 | 1 | 50 | 11766.5 | 66260.8 | 3547456 | 0 | 0 | 3481.37 | 83.37 | 79.48 | 100 | 0 | 0 | 1116.8 | 1051.3 | 1174.08 | 1104.7 | 1062.8 | 1174.03 | 1118.2 | 1050.4 | 1174.58 | 0 | 0 | 0
2026-04-25 12:01 | 669.1 |  | 673 | 667.4 | 2991.8 | 2995.1 | 2999.1 | 3464.73 | -32.87 | 3464.88 | 1 | 50 | 11816.5 | 66265.8 | 3547506 | 0 | 0 | 3481.37 | 83.22 | 79.32 | 100 | 0 | 0 | 1115.9 | 1051.8 | 1173.75 | 1103.9 | 1063.3 | 1173.77 | 1117.1 | 1051 | 1174.03 | 0 | 0 | 0
2026-04-25 12:02 | 669.7 |  | 672.8 | 667.7 | 2988.9 | 2996.1 | 2996.5 | 3466.71 | -30.24 | 3466.85 | 1 | 50 | 11883.2 | 66272.4 | 3547572 | 0 | 0 | 3481.37 | 83.19 | 79.27 | 100 | 0 | 0 | 1115.3 | 1053.1 | 1174.52 | 1104.2 | 1064.3 | 1175.21 | 1116.7 | 1051.7 | 1174.48 | 0 | 0 | 0
2026-04-25 12:03 | 670.3 |  | 673.3 | 667.7 | 2992.6 | 2988.7 | 2996.2 | 3464.14 | -31.16 | 3464.28 | 1 | 50 | 11934.3 | 66277.5 | 3547623 | 0 | 0 | 3481.37 | 83.04 | 79.12 | 100 | 0 | 0 | 1116.1 | 1052.3 | 1174.44 | 1104.9 | 1062.3 | 1173.8 | 1116.5 | 1051.4 | 1173.86 | 0 | 0 | 0
2026-04-25 12:04 | 670 |  | 673.5 | 669 | 2996.6 | 2995.6 | 2998.1 | 3473.37 | -33.75 | 3473.52 | 1 | 50 | 12000 | 66284.1 | 3547689 | 0 | 0 | 3481.37 | 83.01 | 79.07 | 100 | 0 | 0 | 1115.9 | 1053.7 | 1175.79 | 1105 | 1064.7 | 1176.47 | 1117.6 | 1051.8 | 1175.53 | 0 | 0 | 0
2026-04-25 12:05 | 669.3 |  | 673.5 | 668.8 | 2992.5 | 2993.4 | 2992.2 | 3464.93 | -32.1 | 3465.08 | 1 | 50 | 12051 | 66289.2 | 3547740 | 0 | 0 | 3481.37 | 82.86 | 78.92 | 100 | 0 | 0 | 1117.3 | 1051 | 1174.28 | 1106.9 | 1061.2 | 1174.61 | 1119 | 1049.5 | 1174.39 | 0 | 0 | 0
2026-04-25 12:06 | 669.3 |  | 671 | 665.7 | 3002.2 | 3001.6 | 3005.4 | 3465.8 | -30.95 | 3465.95 | 1 | 50 | 12117.7 | 66295.9 | 3547807 | 0 | 0 | 3481.37 | 82.83 | 78.88 | 100 | 0 | 0 | 1118.8 | 1049.6 | 1174.28 | 1108.5 | 1059.8 | 1174.81 | 1119 | 1048.9 | 1173.74 | 0 | 0 | 0
2026-04-25 12:07 | 672.9 |  | 673.4 | 669.3 | 2988.4 | 2991 | 2992.5 | 3467.04 | -31.58 | 3467.19 | 1 | 50 | 12168.7 | 66301 | 3547858 | 0 | 0 | 3481.37 | 82.69 | 78.73 | 100 | 0 | 0 | 1120.2 | 1048.6 | 1174.64 | 1109.6 | 1059 | 1175.02 | 1119 | 1050.2 | 1175.22 | 0 | 0 | 0
2026-04-25 12:08 | 670.4 |  | 674.1 | 669 | 2990.7 | 2992 | 2995.3 | 3468.04 | -30.31 | 3468.18 | 1 | 50 | 12235.4 | 66307.7 | 3547925 | 0 | 0 | 3481.37 | 82.66 | 78.68 | 100 | 0 | 0 | 1122.3 | 1047.5 | 1175.56 | 1112 | 1057.1 | 1175.45 | 1120.4 | 1049 | 1175.28 | 0 | 0 | 0
2026-04-25 12:09 | 672.2 |  | 673.1 | 668.4 | 2988.4 | 2992.5 | 2989.7 | 3462.33 | -33.84 | 3462.49 | 1 | 50 | 12286.5 | 66312.8 | 3547976 | 0 | 0 | 3481.37 | 82.52 | 78.54 | 100 | 0 | 0 | 1124.2 | 1043.3 | 1172.93 | 1113.4 | 1053.6 | 1173.09 | 1122.5 | 1045 | 1173.03 | 0 | 0 | 0
2026-04-25 12:10 | 669.7 |  | 672 | 667.4 | 2992.8 | 2995.9 | 2996.6 | 3469.36 | -32.4 | 3469.5 | 1 | 49.9 | 12354.2 | 66319.5 | 3548043 | 0 | 0 | 3481.37 | 82.49 | 78.5 | 100 | 0 | 0 | 1123.9 | 1046.3 | 1175.97 | 1113.3 | 1056.4 | 1176.13 | 1122.4 | 1047.7 | 1175.95 | 0 | 0 | 0
2026-04-25 12:11 | 669.2 |  | 672.4 | 668.4 | 2989.7 | 2994.5 | 2995.3 | 3465.01 | -34.58 | 3465.16 | 1 | 50 | 12404.2 | 66324.6 | 3548094 | 0 | 0 | 3481.37 | 82.35 | 78.35 | 100 | 0 | 0 | 1124 | 1044.5 | 1173.97 | 1112.8 | 1055.3 | 1174.31 | 1121.3 | 1047.8 | 1174.93 | 0 | 0 | 0
2026-04-25 12:12 | 669.3 |  | 672.8 | 668.6 | 2989.6 | 2990.8 | 2996 | 3465.08 | -31.32 | 3465.29 | 1 | 50 | 12471.9 | 66331.3 | 3548161 | 0 | 0 | 3481.37 | 82.32 | 78.31 | 100 | 0 | 0 | 1122.7 | 1045.8 | 1174.14 | 1111.7 | 1056.3 | 1174.33 | 1120.4 | 1048.4 | 1174.61 | 0 | 0 | 0
2026-04-25 12:13 | 668.5 |  | 671.9 | 667.6 | 2991.1 | 2990.8 | 2997.2 | 3461.48 | -32.73 | 3461.63 | 1 | 50 | 12520.9 | 66336.3 | 3548211 | 0 | 0 | 3481.37 | 82.17 | 78.15 | 100 | 0 | 0 | 1121.8 | 1046 | 1173.41 | 1110.1 | 1057.8 | 1174.25 | 1119.4 | 1049 | 1174.27 | 0 | 0 | 0
2026-04-25 12:14 | 671.7 |  | 673 | 667.9 | 2987.1 | 2995 | 2996.3 | 3465.36 | -32.9 | 3465.5 | 1 | 50 | 12587.6 | 66342.9 | 3548277 | 0 | 0 | 3481.37 | 82.14 | 78.11 | 100 | 0 | 0 | 1120.6 | 1048.1 | 1174.46 | 1109.3 | 1058.2 | 1173.84 | 1118.4 | 1050.4 | 1174.76 | 0 | 0 | 0
2026-04-25 12:15 | 669.5 |  | 672 | 666.4 | 2991.1 | 2993.3 | 2995.2 | 3460.97 | -32.21 | 3461.12 | 1 | 50 | 12638.7 | 66348 | 3548328 | 0 | 0 | 3481.37 | 82.01 | 77.97 | 100 | 0 | 0 | 1120 | 1047 | 1172.66 | 1108.7 | 1057.9 | 1172.93 | 1117.7 | 1050.5 | 1174.14 | 0 | 0 | 0
2026-04-25 12:16 | 669.9 |  | 673.3 | 667.7 | 2989.4 | 2989.9 | 2997 | 3464.78 | -33.01 | 3464.94 | 1 | 50 | 12706.4 | 66354.8 | 3548396 | 0 | 0 | 3481.37 | 81.98 | 77.93 | 100 | 0 | 0 | 1118.2 | 1050.5 | 1174.68 | 1106.9 | 1061.4 | 1174.9 | 1117.6 | 1051.2 | 1174.87 | 0 | 0 | 0
2026-04-25 12:17 | 670 |  | 673.2 | 668 | 2991.1 | 2989.5 | 2997.2 | 3464.96 | -35.54 | 3465.12 | 1 | 49.9 | 12756.4 | 66359.8 | 3548446 | 0 | 0 | 3481.37 | 81.85 | 77.79 | 100 | 0 | 0 | 1118.5 | 1049.7 | 1174.07 | 1107.6 | 1059.7 | 1173.71 | 1117.4 | 1050.6 | 1173.89 | 0 | 0 | 0
2026-04-25 12:18 | 669.1 |  | 672.7 | 667.7 | 2997.3 | 2997.1 | 3003.4 | 3470.09 | -31.41 | 3470.24 | 1 | 50 | 12823.1 | 66366.5 | 3548513 | 0 | 0 | 3481.37 | 81.82 | 77.75 | 100 | 0 | 0 | 1119.1 | 1050.7 | 1175.89 | 1108.2 | 1061.4 | 1176.2 | 1117.5 | 1052.2 | 1175.82 | 0 | 0 | 0
2026-04-25 12:19 | 671.5 |  | 673.1 | 667.8 | 3001 | 3004.5 | 3003.4 | 3478.65 | -31.08 | 3478.79 | 1 | 50 | 12874.1 | 66371.6 | 3548564 | 0 | 0 | 3481.37 | 81.69 | 77.61 | 100 | 0 | 0 | 1119.2 | 1052.4 | 1177.82 | 1108.2 | 1063 | 1178 | 1117.7 | 1053.4 | 1177.37 | 0 | 0 | 0
2026-04-25 12:20 | 669.8 |  | 672.2 | 666.3 | 2989.9 | 2993.4 | 2996.2 | 3463.37 | -32.59 | 3463.52 | 1 | 49.9 | 12940.8 | 66378.3 | 3548631 | 0 | 0 | 3481.37 | 81.66 | 77.57 | 100 | 0 | 0 | 1120.1 | 1048 | 1173.82 | 1109.4 | 1057.6 | 1173.26 | 1119.8 | 1048 | 1173.54 | 0 | 0 | 0
2026-04-25 12:21 | 671.4 |  | 673.8 | 668.1 | 2985 | 2990.7 | 2990 | 3464.42 | -35.34 | 3464.6 | 1 | 49.9 | 12991.9 | 66383.4 | 3548682 | 0 | 0 | 3481.37 | 81.53 | 77.44 | 100 | 0 | 0 | 1120.7 | 1047.1 | 1173.54 | 1111 | 1056.2 | 1173.43 | 1120 | 1047.4 | 1173.1 | 0 | 0 | 0
2026-04-25 12:22 | 672.7 |  | 673.2 | 668.9 | 2985.1 | 2991.1 | 2989.2 | 3465.35 | -33.38 | 3465.51 | 1 | 50 | 13058.6 | 66390 | 3548748 | 0 | 0 | 3481.37 | 81.5 | 77.39 | 100 | 0 | 0 | 1121.4 | 1047.3 | 1174.47 | 1111 | 1057 | 1174.34 | 1119.4 | 1049.1 | 1174.41 | 0 | 0 | 0
2026-04-25 12:23 | 671.8 |  | 672.3 | 668 | 2990.4 | 2994.3 | 2992.2 | 3464.25 | -31.98 | 3463.99 | 1 | 50 | 13109.6 | 66395.1 | 3548799 | 0 | 0 | 3481.37 | 81.38 | 77.26 | 100 | 0 | 0 | 1121.4 | 1046.5 | 1173.51 | 1110.7 | 1057.4 | 1174.49 | 1119.1 | 1049.8 | 1174.78 | 0 | 0 | 0
2026-04-25 12:24 | 672.2 |  | 674 | 668.4 | 2987.5 | 2990.8 | 2993 | 3468.06 | -32.17 | 3468.21 | 1 | 50 | 13176.3 | 66401.8 | 3548866 | 0 | 0 | 3481.37 | 81.35 | 77.22 | 100 | 0 | 0 | 1121 | 1048.5 | 1175.34 | 1111.7 | 1056.3 | 1174.29 | 1119.8 | 1048.8 | 1174.46 | 0 | 0 | 0
2026-04-25 12:25 | 672.2 |  | 672.6 | 668.5 | 2997 | 3000.8 | 3001.5 | 3474.84 | -31.41 | 3474.99 | 1 | 50 | 13227.3 | 66406.9 | 3548917 | 0 | 0 | 3481.37 | 81.22 | 77.09 | 100 | 0 | 0 | 1120.8 | 1050.3 | 1177.19 | 1110.8 | 1059.5 | 1176.93 | 1119.5 | 1050.5 | 1176 | 0 | 0 | 0
2026-04-25 12:26 | 671.8 |  | 672.8 | 668 | 2986.8 | 2993.5 | 2991.8 | 3465.76 | -33.79 | 3465.91 | 1 | 50 | 13294 | 66413.6 | 3548984 | 0 | 0 | 3481.37 | 81.2 | 77.05 | 100 | 0 | 0 | 1120.6 | 1047.2 | 1173.54 | 1110.6 | 1057.2 | 1174.09 | 1120.7 | 1047.9 | 1174.42 | 0 | 0 | 0
2026-04-25 12:27 | 670.2 |  | 673.7 | 668.8 | 2987.9 | 2983.7 | 2993.9 | 3463.23 | -33.48 | 3463.38 | 1 | 50 | 13344.1 | 66418.5 | 3549033 | 0 | 0 | 3481.37 | 81.07 | 76.92 | 100 | 0 | 0 | 1121.2 | 1047 | 1173.95 | 1110.9 | 1056.8 | 1173.96 | 1120.4 | 1047.9 | 1174.12 | 0 | 0 | 0
2026-04-25 12:28 | 670.9 |  | 673.8 | 669.3 | 2985.3 | 2986 | 2989.4 | 3464.95 | -32.93 | 3465.12 | 1 | 50 | 13411.8 | 66425.4 | 3549102 | 0 | 0 | 3481.37 | 81.04 | 76.88 | 100 | 0 | 0 | 1120.6 | 1048.3 | 1174.75 | 1110 | 1058.5 | 1174.93 | 1120.7 | 1048 | 1174.54 | 0 | 0 | 0
2026-04-25 12:29 | 673 |  | 673.7 | 669 | 2985 | 2986.8 | 2989.6 | 3465.57 | -33.24 | 3465.72 | 1 | 50 | 13461.8 | 66430.3 | 3549151 | 0 | 0 | 3481.37 | 80.92 | 76.75 | 100 | 0 | 0 | 1121.3 | 1046.9 | 1173.86 | 1111.5 | 1055.9 | 1173.62 | 1122.5 | 1046.3 | 1174.47 | 0 | 0 | 0
2026-04-25 12:30 | 671.6 |  | 673.8 | 668.4 | 2982.4 | 2989.4 | 2987.5 | 3465.01 | -33.81 | 3465.18 | 1 | 50 | 13529.5 | 66437.1 | 3549219 | 0 | 0 | 3481.37 | 80.89 | 76.71 | 100 | 0 | 0 | 1123 | 1045.6 | 1174.26 | 1113.9 | 1054.1 | 1174.15 | 1124.1 | 1043.8 | 1173.32 | 0 | 0 | 0
2026-04-25 12:31 | 670.7 |  | 674.1 | 669 | 2995.6 | 3000.5 | 3002.1 | 3473.19 | -31.85 | 3473.34 | 1 | 50 | 13579.5 | 66442.1 | 3549269 | 0 | 0 | 3481.37 | 80.76 | 76.58 | 100 | 0 | 0 | 1123.9 | 1048.6 | 1178.47 | 1114 | 1058.2 | 1178.79 | 1123.2 | 1048.9 | 1178.18 | 0 | 0 | 0
2026-04-25 12:32 | 673.1 |  | 675 | 669.2 | 2984.4 | 2983 | 2985.4 | 3466.3 | -33.69 | 3466.46 | 1 | 50 | 13646.2 | 66448.8 | 3549336 | 0 | 0 | 3481.37 | 80.8 | 76.6 | 100 | 0 | 0 | 1124.3 | 1044.8 | 1174.62 | 1115.4 | 1053 | 1174.48 | 1123.3 | 1045.5 | 1174.45 | 0 | 0 | 0
2026-04-25 12:33 | 671.8 |  | 674.1 | 668.3 | 2985.2 | 2987.6 | 2987.6 | 3462.68 | -34.99 | 3462.46 | 1 | 50 | 13697.3 | 66453.9 | 3549387 | 0 | 0 | 3481.37 | 80.67 | 76.47 | 100 | 0 | 0 | 1124.4 | 1043.9 | 1173.73 | 1115.4 | 1051.7 | 1173.01 | 1123 | 1045.1 | 1173.6 | 0 | 0 | 0
2026-04-25 12:34 | 671 |  | 673.6 | 668.4 | 2987.8 | 2991.3 | 2991.5 | 3466.55 | -32.37 | 3466.71 | 1 | 50 | 13764 | 66460.5 | 3549453 | 0 | 0 | 3481.37 | 80.65 | 76.43 | 100 | 0 | 0 | 1122.2 | 1046.6 | 1174.51 | 1113 | 1055.7 | 1175.05 | 1122.8 | 1046.4 | 1174.92 | 0 | 0 | 0
2026-04-25 12:35 | 672.6 |  | 673 | 668.5 | 2985 | 2989.2 | 2990 | 3465.06 | -33.54 | 3465.23 | 1 | 50 | 13814 | 66465.6 | 3549504 | 0 | 0 | 3481.37 | 80.52 | 76.3 | 100 | 0 | 0 | 1121.8 | 1046.8 | 1174.32 | 1112.8 | 1054.7 | 1173.68 | 1123.1 | 1044.5 | 1173.08 | 0 | 0 | 0
2026-04-25 12:36 | 670.6 |  | 673.2 | 668.4 | 2983.4 | 2988.9 | 2993.7 | 3464.4 | -32.84 | 3464.56 | 1 | 50 | 13881.7 | 66472.3 | 3549571 | 0 | 0 | 3481.37 | 80.5 | 76.27 | 100 | 0 | 0 | 1122.2 | 1046.1 | 1173.93 | 1112.6 | 1053.9 | 1172.53 | 1121 | 1046.5 | 1173.11 | 0 | 0 | 0
2026-04-25 12:37 | 671 |  | 674.3 | 669.8 | 2984.8 | 2983.6 | 2994.5 | 3466.94 | -32.79 | 3467.1 | 1 | 50 | 13930.7 | 66477.2 | 3549620 | 0 | 0 | 3481.37 | 80.37 | 76.14 | 100 | 0 | 0 | 1121.1 | 1047.9 | 1174.8 | 1111.4 | 1056.9 | 1174.61 | 1118.8 | 1050.5 | 1175.35 | 0 | 0 | 0
2026-04-25 12:38 | 674.4 |  | 676.5 | 671.1 | 2981.3 | 2982.6 | 2985.1 | 3472.33 | -34.47 | 3472.5 | 1 | 50 | 13998.5 | 66484 | 3549688 | 0 | 0 | 3481.37 | 80.36 | 76.11 | 100 | 0 | 0 | 1118.7 | 1051.7 | 1176.53 | 1109.2 | 1059.9 | 1175.6 | 1118.3 | 1050.6 | 1174.84 | 0 | 0 | 0
2026-04-25 12:39 | 671.3 |  | 674.8 | 670.1 | 2983.7 | 2985.5 | 2989.2 | 3466.56 | -33.62 | 3466.73 | 1 | 50 | 14048.5 | 66489 | 3549738 | 0 | 0 | 3481.37 | 80.24 | 75.98 | 100 | 0 | 0 | 1118.6 | 1049.9 | 1174.44 | 1109.6 | 1058.3 | 1174.33 | 1118.8 | 1050.3 | 1175.12 | 0 | 0 | 0
2026-04-25 12:40 | 672.2 |  | 673.4 | 669 | 2980.2 | 2989.9 | 2988 | 3464.09 | -32.66 | 3464.23 | 1 | 50 | 14116.2 | 66495.8 | 3549806 | 0 | 0 | 3481.37 | 80.22 | 75.96 | 100 | 0 | 0 | 1118.4 | 1049.6 | 1173.88 | 1109.2 | 1058.5 | 1174.11 | 1119.1 | 1049.5 | 1174.46 | 0 | 0 | 0
2026-04-25 12:41 | 673.7 |  | 674.7 | 669.9 | 2984 | 2985.6 | 2982.3 | 3463.19 | -32 | 3463.35 | 1 | 50 | 14167.2 | 66500.9 | 3549857 | 0 | 0 | 3481.37 | 80.11 | 75.84 | 100 | 0 | 0 | 1117.6 | 1050.3 | 1173.79 | 1108.2 | 1058.9 | 1173.51 | 1119.5 | 1048.5 | 1173.79 | 0 | 0 | 0
2026-04-25 12:42 | 673.2 |  | 674.2 | 669.3 | 2981.9 | 2987.6 | 2987 | 3464.65 | -32.34 | 3464.8 | 1 | 50 | 14233.9 | 66507.6 | 3549924 | 0 | 0 | 3481.37 | 80.09 | 75.81 | 100 | 0 | 0 | 1117.7 | 1049.5 | 1173.05 | 1108.4 | 1058.5 | 1173.27 | 1120.1 | 1047.8 | 1173.6 | 0 | 0 | 0
2026-04-25 12:43 | 667.1 |  | 670.2 | 665.9 | 3000.6 | 3001.4 | 3003.1 | 3463.85 | -30.74 | 3464 | 1 | 50 | 14283.9 | 66512.5 | 3549973 | 0 | 0 | 3481.37 | 79.97 | 75.68 | 100 | 0 | 0 | 1118.8 | 1049.5 | 1174.15 | 1109.9 | 1057.1 | 1173.32 | 1120.9 | 1047.2 | 1173.79 | 0 | 0 | 0
2026-04-25 12:44 | 670.7 |  | 672.8 | 667.3 | 2984.6 | 2986.1 | 2989.9 | 3457.12 | -31.67 | 3457.25 | 1 | 50 | 14350.6 | 66519.2 | 3550040 | 0 | 0 | 3481.37 | 79.94 | 75.65 | 100 | 0 | 0 | 1119.9 | 1047.1 | 1172.61 | 1111.1 | 1056.2 | 1173.56 | 1120.4 | 1048.1 | 1174.29 | 0 | 0 | 0
2026-04-25 12:45 | 671.1 |  | 674.8 | 670.6 | 2984.2 | 2984 | 2988.7 | 3466.47 | -33.11 | 3466.64 | 1 | 50 | 14401.6 | 66524.3 | 3550091 | 0 | 0 | 3481.37 | 79.83 | 75.53 | 100 | 0 | 0 | 1120.1 | 1048.4 | 1174.27 | 1111 | 1057.5 | 1174.89 | 1120.5 | 1048 | 1174.29 | 0 | 0 | 0
2026-04-25 12:46 | 670.4 |  | 670.6 | 666.5 | 2995.8 | 3003.3 | 2999.3 | 3462.76 | -31.32 | 3462.9 | 1 | 50 | 14469.3 | 66531.1 | 3550159 | 0 | 0 | 3481.37 | 79.81 | 75.5 | 100 | 0 | 0 | 1120.2 | 1047.1 | 1173.01 | 1109.7 | 1062 | 1178.54 | 1119.3 | 1047.7 | 1172.74 | 0 | 0 | 0
2026-04-25 12:47 | 669.8 |  | 673.3 | 668.8 | 2983.8 | 2986.1 | 2988.9 | 3461.79 | -33.37 | 3461.95 | 1 | 50 | 14520.4 | 66536.2 | 3550210 | 0 | 0 | 3481.37 | 79.7 | 75.38 | 100 | 0 | 0 | 1118.4 | 1048.7 | 1172.86 | 1107 | 1060.6 | 1174.11 | 1118.2 | 1050.6 | 1174.83 | 0 | 0 | 0
2026-04-25 12:48 | 672 |  | 673.1 | 667.9 | 2991.2 | 2987.1 | 2990.7 | 3464.64 | -31.75 | 3464.79 | 1 | 50 | 14587.1 | 66542.9 | 3550277 | 0 | 0 | 3481.37 | 79.68 | 75.35 | 100 | 0 | 0 | 1116.4 | 1050.9 | 1173.19 | 1104.9 | 1062.5 | 1173.98 | 1119 | 1049.6 | 1174.51 | 0 | 0 | 0
2026-04-25 12:49 | 671.4 |  | 674.5 | 669.4 | 2987.2 | 2984.3 | 2992.7 | 3466.52 | -33.94 | 3466.69 | 1 | 50 | 14637.1 | 66547.8 | 3550326 | 0 | 0 | 3481.37 | 79.57 | 75.23 | 100 | 0 | 0 | 1117 | 1051.8 | 1174.83 | 1107.3 | 1060.5 | 1174.26 | 1119 | 1048.9 | 1173.74 | 0 | 0 | 0
2026-04-25 12:50 | 665.8 |  | 667.6 | 662.3 | 2999.2 | 3004.1 | 3003.6 | 3451.36 | -28.94 | 3451.48 | 1 | 50 | 14704.8 | 66554.7 | 3550395 | 0 | 0 | 3481.37 | 79.55 | 75.2 | 100 | 0 | 0 | 1120.8 | 1045.1 | 1171.37 | 1110.8 | 1055 | 1171.87 | 1119.5 | 1046.8 | 1171.84 | 0 | 0 | 0
2026-04-25 12:51 | 671.3 |  | 674 | 668.7 | 2986.7 | 2992.8 | 2992 | 3468.6 | -33.18 | 3467.97 | 1 | 50 | 14755.8 | 66559.8 | 3550446 | 0 | 0 | 3481.37 | 79.44 | 75.09 | 100 | 0 | 0 | 1121.7 | 1048.2 | 1175.75 | 1111.9 | 1057 | 1175.32 | 1120 | 1049.5 | 1175.45 | 0 | 0 | 0
2026-04-25 12:52 | 672.3 |  | 673 | 668.7 | 2990.4 | 2989.4 | 2989.9 | 3465.18 | -32.43 | 3465.32 | 1 | 50 | 14823.5 | 66566.5 | 3550513 | 0 | 0 | 3481.37 | 79.42 | 75.06 | 100 | 0 | 0 | 1121.2 | 1047.1 | 1173.97 | 1111.4 | 1056.5 | 1174.16 | 1120.7 | 1047.7 | 1174.11 | 0 | 0 | 0
2026-04-25 12:53 | 672 |  | 673.5 | 668.7 | 2981.6 | 2991.8 | 2989.9 | 3463.89 | -34.97 | 3464.06 | 1 | 50 | 14873.5 | 66571.5 | 3550563 | 0 | 0 | 3481.37 | 79.31 | 74.94 | 100 | 0 | 0 | 1120.5 | 1047.2 | 1173.44 | 1111.1 | 1056.8 | 1174.16 | 1121.3 | 1047.1 | 1174.16 | 0 | 0 | 0
2026-04-25 12:54 | 672.7 |  | 675 | 669.6 | 2977.5 | 2983.2 | 2984.5 | 3463.8 | -34.21 | 3463.97 | 1 | 50 | 14941.2 | 66578.3 | 3550631 | 0 | 0 | 3481.37 | 79.29 | 74.91 | 100 | 0 | 0 | 1121.4 | 1047.3 | 1174.44 | 1113 | 1054.4 | 1173.6 | 1122.3 | 1046.3 | 1174.25 | 0 | 0 | 0
2026-04-25 12:55 | 671.8 |  | 673.3 | 668.7 | 2983.6 | 2987 | 2993 | 3464.87 | -32.74 | 3465.01 | 1 | 50 | 14992.2 | 66583.4 | 3550682 | 0 | 0 | 3481.37 | 79.19 | 74.8 | 100 | 0 | 0 | 1122.2 | 1046.2 | 1174.04 | 1113.5 | 1054.8 | 1174.5 | 1122.1 | 1045.9 | 1173.65 | 0 | 0 | 0
2026-04-25 12:56 | 671.8 |  | 674.9 | 670.4 | 2978.9 | 2984.8 | 2987.7 | 3467.09 | -34.87 | 3467.26 | 1 | 50 | 15059.9 | 66590.1 | 3550749 | 0 | 0 | 3481.37 | 79.18 | 74.78 | 100 | 0 | 0 | 1121.1 | 1047.4 | 1174.24 | 1112.2 | 1056.5 | 1175.05 | 1123.7 | 1045 | 1174.28 | 0 | 0 | 0
2026-04-25 12:57 | 671.6 |  | 675.5 | 671.3 | 2985.4 | 2982.6 | 2988.8 | 3468.47 | -32.31 | 3468.63 | 1 | 50 | 15111 | 66595.2 | 3550800 | 0 | 0 | 3481.37 | 79.07 | 74.67 | 100 | 0 | 0 | 1121.4 | 1048.4 | 1175.63 | 1113 | 1056.8 | 1176.2 | 1123.6 | 1046.1 | 1175.41 | 0 | 0 | 0
2026-04-25 12:58 | 672.5 |  | 675.1 | 669.1 | 2978.5 | 2985.4 | 2986.2 | 3465.35 | -31.56 | 3465.49 | 1 | 50 | 15177.7 | 66601.9 | 3550867 | 0 | 0 | 3481.37 | 79.05 | 74.64 | 100 | 0 | 0 | 1122.7 | 1046.1 | 1174.48 | 1114.6 | 1053 | 1173.69 | 1123.1 | 1045.3 | 1174 | 0 | 0 | 0
2026-04-25 12:59 | 673.5 |  | 675 | 670.1 | 2975.9 | 2985.1 | 2983.6 | 3465.43 | -33.21 | 3465.6 | 1 | 50 | 15228.7 | 66607 | 3550918 | 0 | 0 | 3481.37 | 78.96 | 74.54 | 100 | 0 | 0 | 1123 | 1045.4 | 1173.97 | 1113.6 | 1054.7 | 1174.53 | 1122 | 1046.4 | 1174.11 | 0 | 0 | 0
2026-04-25 13:00 | 672.8 |  | 676.9 | 671.9 | 2977.6 | 2978.6 | 2979.9 | 3465.04 | -33.43 | 3465.2 | 1 | 50 | 15295.4 | 66613.7 | 3550985 | 0 | 0 | 3481.37 | 78.93 | 74.51 | 100 | 0 | 0 | 1122 | 1046.6 | 1174.25 | 1111.5 | 1056.7 | 1174.49 | 1119.1 | 1049.4 | 1174.42 | 0 | 0 | 0
2026-04-25 13:01 | 675.5 |  | 675.9 | 671.3 | 2974.1 | 2977.2 | 2978.1 | 3464.72 | -34.34 | 3464.89 | 1 | 50.1 | 15346.4 | 66618.8 | 3551036 | 0 | 0 | 3481.37 | 78.83 | 74.41 | 100 | 0 | 0 | 1119 | 1049.1 | 1173.97 | 1108.7 | 1059.4 | 1174.52 | 1117.4 | 1050.7 | 1174.03 | 0 | 0 | 0
2026-04-25 13:02 | 676.3 |  | 676.5 | 672 | 2971.9 | 2975.3 | 2975.2 | 3466.17 | -33.64 | 3466.33 | 1 | 50.1 | 15413.1 | 66625.5 | 3551103 | 0 | 0 | 3481.37 | 78.81 | 74.38 | 100 | 0 | 0 | 1116.8 | 1051.2 | 1174.02 | 1106.5 | 1061.1 | 1174.11 | 1118.2 | 1050.4 | 1174.55 | 0 | 0 | 0
2026-04-25 13:03 | 674.5 |  | 676.5 | 670 | 2973.8 | 2977.8 | 2977.6 | 3464.87 | -34.65 | 3465.04 | 1 | 50.1 | 15464.1 | 66630.6 | 3551154 | 0 | 0 | 3481.37 | 78.72 | 74.28 | 100 | 0 | 0 | 1116.7 | 1052.2 | 1174.97 | 1106.8 | 1061.1 | 1174.44 | 1118.1 | 1050.1 | 1174.16 | 0 | 0 | 0
2026-04-25 13:04 | 669.1 |  | 673.1 | 668.6 | 2987.6 | 2988.6 | 3001.4 | 3462.28 | -31.19 | 3462.44 | 1 | 50 | 15531.8 | 66637.3 | 3551221 | 0 | 0 | 3481.37 | 78.71 | 74.26 | 100 | 0 | 0 | 1116.7 | 1050.6 | 1173.16 | 1106.8 | 1059.8 | 1172.94 | 1118.3 | 1049.2 | 1173.27 | 0 | 0 | 0
2026-04-25 13:05 | 672.6 |  | 674.9 | 671.7 | 2971 | 2979 | 2983.5 | 3465.3 | -34.58 | 3465.48 | 1 | 50 | 15581.9 | 66642.3 | 3551271 | 0 | 0 | 3481.37 | 78.61 | 74.15 | 100 | 0 | 0 | 1116.9 | 1051.2 | 1174.05 | 1107 | 1060.9 | 1174.46 | 1118.3 | 1049.8 | 1174.04 | 0 | 0 | 0
2026-04-25 13:06 | 675.2 |  | 675.6 | 669.3 | 2982.8 | 2976.7 | 2978 | 3465.1 | -33.93 | 3465.26 | 1 | 50 | 15649.6 | 66649.1 | 3551339 | 0 | 0 | 3481.37 | 78.6 | 74.13 | 100 | 0 | 0 | 1116.2 | 1052.1 | 1174.38 | 1105.9 | 1061.8 | 1174.25 | 1118.9 | 1049.4 | 1174.23 | 0 | 0 | 0
2026-04-25 13:07 | 673.7 |  | 676.8 | 672.2 | 2972.5 | 2973.2 | 2984 | 3465.06 | -33.48 | 3465.22 | 1 | 50 | 15700.6 | 66654.2 | 3551390 | 0 | 0 | 3481.37 | 78.51 | 74.04 | 100 | 0 | 0 | 1116.1 | 1052.1 | 1174.24 | 1105.9 | 1062.1 | 1174.63 | 1118.3 | 1049.9 | 1174.11 | 0 | 0 | 0
2026-04-25 13:08 | 673.5 |  | 674.2 | 669.1 | 2985.1 | 2981.3 | 2984.5 | 3464.51 | -33.63 | 3464.67 | 1 | 50 | 15767.3 | 66660.9 | 3551457 | 0 | 0 | 3481.37 | 78.49 | 74.01 | 100 | 0 | 0 | 1115.1 | 1052.5 | 1173.66 | 1105.6 | 1061 | 1173.05 | 1117.2 | 1049.9 | 1172.98 | 0 | 0 | 0
2026-04-25 13:09 | 673.4 |  | 674.4 | 669.3 | 2984.5 | 2982.1 | 2986.7 | 3466.2 | -31.19 | 3466.34 | 1 | 49.9 | 15817.3 | 66665.9 | 3551507 | 0 | 0 | 3481.37 | 78.4 | 73.91 | 100 | 0 | 0 | 1114.6 | 1053.6 | 1174.3 | 1104.9 | 1062.8 | 1174.26 | 1117.5 | 1050.5 | 1173.96 | 0 | 0 | 0
2026-04-25 13:10 | 672.1 |  | 675.3 | 670.6 | 2980.1 | 2980.3 | 2987.6 | 3465.19 | -32.66 | 3465.34 | 1 | 50 | 15884.1 | 66672.6 | 3551574 | 0 | 0 | 3481.37 | 78.38 | 73.89 | 100 | 0 | 0 | 1115.5 | 1052.4 | 1173.91 | 1105.6 | 1062.3 | 1174.53 | 1119.5 | 1048.3 | 1173.57 | 0 | 0 | 0
2026-04-25 13:11 | 672.4 |  | 674.7 | 669.7 | 2984 | 2982.1 | 2985.5 | 3463.82 | -34.08 | 3463.98 | 1 | 50 | 15935.1 | 66677.7 | 3551625 | 0 | 0 | 3481.37 | 78.29 | 73.79 | 100 | 0 | 0 | 1116.2 | 1052 | 1174.28 | 1106.8 | 1060.7 | 1174.02 | 1120.3 | 1048.2 | 1174.32 | 0 | 0 | 0
2026-04-25 13:12 | 673.3 |  | 673.6 | 668.9 | 2979.9 | 2985.5 | 2983.1 | 3465.41 | -34.81 | 3465.58 | 1 | 49.9 | 16002.8 | 66684.4 | 3551692 | 0 | 0 | 3481.37 | 78.28 | 73.77 | 100 | 0 | 0 | 1116.7 | 1052 | 1174.79 | 1108.4 | 1059.7 | 1174.62 | 1120.6 | 1048.5 | 1174.96 | 0 | 0 | 0
2026-04-25 13:13 | 672.7 |  | 673.9 | 670.7 | 2976 | 2980.5 | 2988.7 | 3465 | -33.97 | 3465.17 | 1 | 49.9 | 16052.8 | 66689.4 | 3551742 | 0 | 0 | 3481.37 | 78.19 | 73.67 | 100 | 0 | 0 | 1118.8 | 1049.6 | 1174.25 | 1110.5 | 1057.1 | 1173.95 | 1121 | 1047.2 | 1173.9 | 0 | 0 | 0
2026-04-25 13:14 | 673.1 |  | 674.3 | 670.3 | 2975.9 | 2982.2 | 2985.2 | 3466.02 | -32.83 | 3466.18 | 1 | 49.9 | 16120.5 | 66696.2 | 3551810 | 0 | 0 | 3481.37 | 78.18 | 73.66 | 100 | 0 | 0 | 1119.5 | 1048.8 | 1174.08 | 1110 | 1058.2 | 1174.59 | 1120.8 | 1048.1 | 1174.67 | 0 | 0 | 0
2026-04-25 13:15 | 673.6 |  | 674.1 | 668.3 | 2981.1 | 2983.5 | 2981.3 | 3462.34 | -33.09 | 3462.5 | 1 | 49.9 | 16170.5 | 66701.2 | 3551860 | 0 | 0 | 3481.37 | 78.09 | 73.56 | 100 | 0 | 0 | 1119.7 | 1048 | 1173.5 | 1109.6 | 1057.8 | 1173.75 | 1121.8 | 1046.3 | 1173.73 | 0 | 0 | 0
2026-04-25 13:16 | 672.5 |  | 675.6 | 671 | 2975.2 | 2980.6 | 2987.9 | 3465.4 | -32.97 | 3465.55 | 1 | 49.9 | 16237.2 | 66707.9 | 3551927 | 0 | 0 | 3481.37 | 78.07 | 73.54 | 100 | 0 | 0 | 1119.5 | 1048.5 | 1173.85 | 1110.1 | 1058.1 | 1174.63 | 1120.7 | 1047.7 | 1174.16 | 0 | 0 | 0
2026-04-25 13:17 | 673.4 |  | 674.1 | 669.3 | 2978 | 2983.5 | 2983.4 | 3465.62 | -33.84 | 3465.79 | 1 | 49.9 | 16287.3 | 66712.8 | 3551976 | 0 | 0 | 3481.37 | 77.98 | 73.44 | 100 | 0 | 0 | 1119.7 | 1049 | 1174.57 | 1110.1 | 1057.9 | 1174.37 | 1119 | 1050.1 | 1175.01 | 0 | 0 | 0
2026-04-25 13:18 | 672.7 |  | 673.1 | 668.9 | 2979.1 | 2986.2 | 2985.6 | 3464.7 | -33.66 | 3464.86 | 1 | 49.9 | 16355 | 66719.7 | 3552045 | 0 | 0 | 3481.37 | 77.98 | 73.43 | 100 | 0 | 0 | 1117.9 | 1050.6 | 1174.51 | 1107.4 | 1060.1 | 1173.91 | 1118.2 | 1050 | 1174.16 | 0 | 0 | 0
2026-04-25 13:19 | 672.7 |  | 673 | 668.3 | 2978.3 | 2987.2 | 2984.1 | 3462.5 | -33.97 | 3462.67 | 1 | 49.9 | 16406 | 66724.8 | 3552096 | 0 | 0 | 3481.37 | 77.89 | 73.34 | 100 | 0 | 0 | 1116.4 | 1050.7 | 1172.95 | 1106.6 | 1060.6 | 1173.61 | 1119.3 | 1048.6 | 1173.66 | 0 | 0 | 0
2026-04-25 13:20 | 673.9 |  | 674.7 | 669.3 | 2984.1 | 2978 | 2982.9 | 3464.47 | -32.4 | 3464.62 | 1 | 49.9 | 16473.7 | 66731.5 | 3552163 | 0 | 0 | 3481.37 | 77.89 | 73.33 | 100 | 0 | 0 | 1116.3 | 1051 | 1173.26 | 1106.4 | 1060.2 | 1172.96 | 1121.5 | 1046.3 | 1173.41 | 0 | 0 | 0
2026-04-25 13:21 | 673.5 |  | 675.7 | 671 | 2979 | 2975.1 | 2988.1 | 3466.23 | -32.16 | 3466.38 | 1 | 50 | 16523.7 | 66736.5 | 3552213 | 0 | 0 | 3481.37 | 77.8 | 73.24 | 100 | 0 | 0 | 1117.1 | 1051.5 | 1174.63 | 1108 | 1060.3 | 1174.82 | 1121.3 | 1048 | 1175.08 | 0 | 0 | 0
2026-04-25 13:22 | 672.9 |  | 675.9 | 671.7 | 2978.9 | 2974.9 | 2985 | 3465.48 | -35.51 | 3465.66 | 1 | 50 | 16590.4 | 66743.2 | 3552280 | 0 | 0 | 3481.37 | 77.8 | 73.22 | 100 | 0 | 0 | 1119 | 1049.7 | 1174.57 | 1108.6 | 1059.3 | 1174.36 | 1123 | 1044.9 | 1173.46 | 0 | 0 | 0
2026-04-25 13:23 | 673.1 |  | 675.9 | 671.9 | 2971.9 | 2977 | 2983.1 | 3465.15 | -33.68 | 3465.31 | 1 | 50 | 16641.5 | 66748.3 | 3552331 | 0 | 0 | 3481.37 | 77.71 | 73.13 | 100 | 0 | 0 | 1120.1 | 1048.4 | 1174.26 | 1109.9 | 1057.5 | 1173.73 | 1122.4 | 1045.7 | 1173.67 | 0 | 0 | 0
2026-04-25 13:24 | 673.1 |  | 676.2 | 671.6 | 2977.2 | 2973.4 | 2986.4 | 3465.62 | -34.09 | 3465.78 | 1 | 50 | 16708.2 | 66755 | 3552398 | 0 | 0 | 3481.37 | 77.7 | 73.12 | 100 | 0 | 0 | 1120.1 | 1048.4 | 1174.29 | 1109.1 | 1059.3 | 1174.83 | 1120.8 | 1048.2 | 1174.84 | 0 | 0 | 0
2026-04-25 13:25 | 671.9 |  | 673.8 | 670 | 2976.3 | 2980.1 | 2987.1 | 3463.05 | -34.04 | 3463.22 | 1 | 49.9 | 16758.2 | 66759.9 | 3552447 | 0 | 0 | 3481.37 | 77.62 | 73.03 | 100 | 0 | 0 | 1118.6 | 1048.8 | 1173.19 | 1107.6 | 1059.3 | 1173.3 | 1119.8 | 1047.8 | 1173.34 | 0 | 0 | 0
2026-04-25 13:26 | 672.6 |  | 674.4 | 670.8 | 2971.7 | 2982.5 | 2984.2 | 3464.06 | -34.37 | 3464.24 | 1 | 49.9 | 16824.9 | 66766.6 | 3552514 | 0 | 0 | 3481.37 | 77.61 | 73.01 | 100 | 0 | 0 | 1118.5 | 1049.6 | 1174.03 | 1108.9 | 1058.3 | 1173.52 | 1121.4 | 1046.6 | 1173.62 | 0 | 0 | 0
2026-04-25 13:27 | 673.2 |  | 674.5 | 670.7 | 2971.5 | 2982.8 | 2982.3 | 3464.96 | -34.09 | 3465.12 | 1 | 49.9 | 16875 | 66771.6 | 3552564 | 0 | 0 | 3481.37 | 77.53 | 72.93 | 100 | 0 | 0 | 1119.2 | 1048.9 | 1173.97 | 1108.3 | 1060.1 | 1174.91 | 1120.5 | 1048.6 | 1174.91 | 0 | 0 | 0
2026-04-25 13:28 | 674.8 |  | 674.9 | 669.3 | 2977.9 | 2983.6 | 2977.6 | 3466.3 | -33.36 | 3466.46 | 1 | 50 | 16942.6 | 66778.4 | 3552632 | 0 | 0 | 3481.37 | 77.53 | 72.92 | 100 | 0 | 0 | 1118 | 1050.5 | 1174.43 | 1107.4 | 1060.4 | 1174.29 | 1119.4 | 1049.7 | 1175.02 | 0 | 0 | 0
2026-04-25 13:29 | 672.8 |  | 675.7 | 671.3 | 2979.4 | 2977.1 | 2985.6 | 3466.54 | -34.99 | 3466.84 | 1 | 49.9 | 16992.7 | 66783.4 | 3552682 | 0 | 0 | 3481.37 | 77.44 | 72.83 | 100 | 0 | 0 | 1117.7 | 1050.7 | 1174.33 | 1106.9 | 1060.8 | 1174.24 | 1119.5 | 1049 | 1174.34 | 0 | 0 | 0
2026-04-25 13:30 | 674.4 |  | 675.2 | 670.3 | 2980.4 | 2975 | 2982.8 | 3465.74 | -33.79 | 3465.91 | 1 | 49.9 | 17059.4 | 66790.1 | 3552749 | 0 | 0 | 3481.37 | 77.44 | 72.82 | 100 | 0 | 0 | 1118.3 | 1050.5 | 1174.74 | 1107.3 | 1060.5 | 1174.33 | 1120.2 | 1048.6 | 1174.67 | 0 | 0 | 0
2026-04-25 13:31 | 674.5 |  | 674.8 | 669.2 | 2979 | 2983.1 | 2976.9 | 3463.87 | -33.74 | 3464.03 | 1 | 50 | 17109.4 | 66795.1 | 3552799 | 0 | 0 | 3481.37 | 77.37 | 72.73 | 100 | 0 | 0 | 1120 | 1047.8 | 1173.53 | 1109.5 | 1057.6 | 1173.4 | 1121.9 | 1045.9 | 1173.44 | 0 | 0 | 0
2026-04-25 13:32 | 672.5 |  | 675.1 | 671.5 | 2970.6 | 2976.6 | 2984.8 | 3464.14 | -32.51 | 3464.29 | 1 | 50 | 17177.1 | 66801.9 | 3552867 | 0 | 0 | 3481.37 | 77.38 | 72.73 | 100 | 0 | 0 | 1122 | 1046.1 | 1173.76 | 1111.1 | 1056.4 | 1173.74 | 1121.4 | 1046.9 | 1174.02 | 0 | 0 | 0
2026-04-25 13:33 | 674.3 |  | 674.9 | 669.3 | 2979.5 | 2984.3 | 2981.3 | 3465.22 | -34.19 | 3465.39 | 1 | 50 | 17226.2 | 66806.7 | 3552915 | 0 | 0 | 3481.37 | 77.29 | 72.64 | 100 | 0 | 0 | 1120.3 | 1048.4 | 1174.49 | 1109.1 | 1058.7 | 1174.19 | 1119.9 | 1048.6 | 1174.32 | 0 | 0 | 0
2026-04-25 13:34 | 672.8 |  | 674.6 | 669.9 | 2981.5 | 2978.2 | 2985.4 | 3464.43 | -34.6 | 3464.62 | 1 | 50 | 17291.9 | 66813.3 | 3552981 | 0 | 0 | 3481.37 | 77.29 | 72.63 | 100 | 0 | 0 | 1117.3 | 1050.6 | 1173.88 | 1105.4 | 1062.7 | 1174.66 | 1116.4 | 1052 | 1174.44 | 0 | 0 | 0
2026-04-25 13:35 | 674.1 |  | 674.4 | 669 | 2982.5 | 2981.6 | 2979.8 | 3464.63 | -34.21 | 3465.02 | 1 | 50 | 17359.6 | 66820.1 | 3553049 | 0 | 0 | 3481.37 | 77.28 | 72.62 | 100 | 0 | 0 | 1113.6 | 1054.3 | 1174.03 | 1102.3 | 1065.4 | 1174.35 | 1114.7 | 1053.7 | 1174.57 | 0 | 0 | 0
2026-04-25 13:36 | 673.3 |  | 673.8 | 670.2 | 2976.4 | 2985.4 | 2983.1 | 3468.07 | -34.04 | 3468.24 | 1 | 49.9 | 17408.7 | 66825 | 3553098 | 0 | 0 | 3481.37 | 77.2 | 72.54 | 100 | 0 | 0 | 1111.6 | 1057.1 | 1175.07 | 1099.7 | 1068.1 | 1174.55 | 1113.4 | 1054.7 | 1174.3 | 0 | 0 | 0
2026-04-25 13:37 | 672 |  | 673.5 | 669.7 | 2979.6 | 2984.3 | 2988.9 | 3465.36 | -33.04 | 3465.51 | 1 | 49.9 | 17475.4 | 66831.7 | 3553165 | 0 | 0 | 3481.37 | 77.2 | 72.53 | 100 | 0 | 0 | 1112.2 | 1055.6 | 1174.07 | 1101.7 | 1065.5 | 1173.85 | 1115.2 | 1052.9 | 1174.15 | 0 | 0 | 0
2026-04-25 13:38 | 671.8 |  | 674.4 | 670.1 | 2982.8 | 2981.7 | 2986.5 | 3463.08 | -33.7 | 3463.24 | 1 | 49.9 | 17524.4 | 66836.6 | 3553214 | 0 | 0 | 3481.37 | 77.12 | 72.44 | 100 | 0 | 0 | 1113.6 | 1053.9 | 1173.68 | 1103.7 | 1063.2 | 1173.43 | 1116.5 | 1051.2 | 1173.66 | 0 | 0 | 0
2026-04-25 13:39 | 672.2 |  | 673.3 | 669.4 | 2977 | 2987.1 | 2987.1 | 3463.69 | -32.98 | 3463.84 | 1 | 50 | 17592.1 | 66843.3 | 3553281 | 0 | 0 | 3481.37 | 77.13 | 72.44 | 100 | 0 | 0 | 1116.5 | 1051.3 | 1173.73 | 1106.8 | 1060.3 | 1173.52 | 1118.5 | 1048.7 | 1172.95 | 0 | 0 | 0
2026-04-25 13:40 | 672.9 |  | 673.2 | 669.5 | 2979 | 2988.9 | 2983 | 3467.27 | -33.14 | 3467.44 | 1 | 50 | 17642.1 | 66848.4 | 3553332 | 0 | 0 | 3481.37 | 77.06 | 72.36 | 100 | 0 | 0 | 1117.9 | 1050.4 | 1174.3 | 1107.9 | 1060.4 | 1174.77 | 1118.4 | 1050.4 | 1174.79 | 0 | 0 | 0
2026-04-25 13:41 | 671.7 |  | 673.7 | 670.1 | 2980.1 | 2985.7 | 2989.7 | 3466.54 | -34.23 | 3467.12 | 1 | 50 | 17710.8 | 66855.3 | 3553401 | 0 | 0 | 3481.37 | 77.06 | 72.36 | 100 | 0 | 0 | 1117.3 | 1051.1 | 1174.45 | 1106.9 | 1061.6 | 1175.14 | 1119 | 1049.8 | 1174.76 | 0 | 0 | 0
2026-04-25 13:42 | 673.3 |  | 676.3 | 671.8 | 2978.8 | 2976.8 | 2982.7 | 3464.53 | -32.15 | 3464.68 | 1 | 50 | 17760.9 | 66860.2 | 3553450 | 0 | 0 | 3481.37 | 76.99 | 72.28 | 100 | 0 | 0 | 1117.4 | 1050.3 | 1173.64 | 1106.8 | 1060.3 | 1173.58 | 1118.7 | 1048.6 | 1173.03 | 0 | 0 | 0
2026-04-25 13:43 | 672.5 |  | 672.7 | 667 | 2989.6 | 2987.2 | 2985.6 | 3464.64 | -32.94 | 3464.78 | 1 | 50 | 17827.6 | 66866.9 | 3553517 | 0 | 0 | 3481.37 | 76.99 | 72.28 | 100 | 0 | 0 | 1116.3 | 1051.8 | 1174.13 | 1105.7 | 1061.3 | 1173.51 | 1117.6 | 1049.9 | 1173.33 | 0 | 0 | 0
2026-04-25 13:44 | 671.3 |  | 674.4 | 670.5 | 2981.2 | 2987.3 | 2992.8 | 3468.91 | -35 | 3469.08 | 1 | 50 | 17877.6 | 66871.9 | 3553567 | 0 | 0 | 3481.37 | 76.92 | 72.2 | 100 | 0 | 0 | 1114.9 | 1054.2 | 1175.33 | 1104.2 | 1064 | 1174.86 | 1117.2 | 1051.8 | 1175.11 | 0 | 0 | 0
2026-04-25 13:45 | 670.7 |  | 673.8 | 669.8 | 2980.4 | 2987.2 | 2990.3 | 3464.11 | -34.2 | 3464.27 | 1 | 50 | 17945.3 | 66878.7 | 3553635 | 0 | 0 | 3481.37 | 76.93 | 72.2 | 100 | 0 | 0 | 1115.6 | 1052.3 | 1173.91 | 1104.9 | 1062.3 | 1173.78 | 1116.5 | 1051.3 | 1173.78 | 0 | 0 | 0
2026-04-25 13:46 | 674.2 |  | 674.8 | 669.4 | 2985.7 | 2982.5 | 2982.5 | 3466.35 | -34.14 | 3466.52 | 1 | 50 | 17996.3 | 66883.8 | 3553686 | 0 | 0 | 3481.37 | 76.87 | 72.13 | 100 | 0 | 0 | 1114.9 | 1053.3 | 1174.27 | 1103.7 | 1063.7 | 1173.99 | 1115.6 | 1051.9 | 1173.55 | 0 | 0 | 0
2026-04-25 13:47 | 670.3 |  | 673.8 | 669.5 | 2985.4 | 2983.2 | 2994.8 | 3463.72 | -33.71 | 3463.87 | 1 | 50 | 18064 | 66890.6 | 3553754 | 0 | 0 | 3481.37 | 76.87 | 72.13 | 100 | 0 | 0 | 1113.1 | 1054.4 | 1173.61 | 1101.6 | 1065.1 | 1173.3 | 1114.4 | 1052.8 | 1173.23 | 0 | 0 | 0
2026-04-25 13:48 | 672.9 |  | 673.3 | 667.3 | 2981.8 | 2990.5 | 2987.9 | 3465.76 | -32.19 | 3465.91 | 1 | 50 | 18115 | 66895.7 | 3553805 | 0 | 0 | 3481.37 | 76.81 | 72.06 | 100 | 0 | 0 | 1111.5 | 1056.3 | 1174.07 | 1100.4 | 1067.9 | 1175.12 | 1113.2 | 1055.7 | 1175.21 | 0 | 0 | 0
2026-04-25 13:49 | 672 |  | 672 | 668 | 2983.8 | 2993.1 | 2986.3 | 3464.8 | -32.59 | 3464.96 | 1 | 50 | 18181.7 | 66902.3 | 3553871 | 0 | 0 | 3481.37 | 76.81 | 72.06 | 100 | 0 | 0 | 1111 | 1057 | 1174.36 | 1100.4 | 1066.7 | 1173.78 | 1112.8 | 1055.2 | 1174.21 | 0 | 0 | 0
2026-04-25 13:50 | 671.2 |  | 673.8 | 669.9 | 2977.5 | 2988.6 | 2991 | 3465.22 | -33.32 | 3465.38 | 1 | 50 | 18231.8 | 66907.3 | 3553921 | 0 | 0 | 3481.37 | 76.75 | 71.99 | 100 | 0 | 0 | 1111 | 1056.9 | 1174.27 | 1100.7 | 1066.3 | 1173.63 | 1113.3 | 1055.1 | 1174.6 | 0 | 0 | 0
2026-04-25 13:51 | 672.1 |  | 672.8 | 667.2 | 2990.6 | 2991.5 | 2991.7 | 3466.22 | -34.09 | 3466.67 | 1 | 50 | 18298.5 | 66914 | 3553988 | 0 | 0 | 3481.37 | 76.75 | 71.98 | 100 | 0 | 0 | 1111.9 | 1056.4 | 1174.6 | 1101.7 | 1066 | 1174.36 | 1113.6 | 1054.9 | 1174.77 | 0 | 0 | 0
2026-04-25 13:52 | 671.4 |  | 671.4 | 666.9 | 2985.4 | 2994.2 | 2991.4 | 3463.32 | -31.77 | 3463.47 | 1 | 49.9 | 18348.5 | 66919 | 3554038 | 0 | 0 | 3481.37 | 76.68 | 71.91 | 100 | 0 | 0 | 1112 | 1055.6 | 1173.85 | 1101.2 | 1066.1 | 1174.04 | 1112.6 | 1055.5 | 1174.39 | 0 | 0 | 0
2026-04-25 13:53 | 671.2 |  | 673.7 | 669.5 | 2982.7 | 2986.1 | 2994.5 | 3465.59 | -32.89 | 3465.75 | 1 | 49.9 | 18416.2 | 66925.8 | 3554106 | 0 | 0 | 3481.37 | 76.69 | 71.91 | 100 | 0 | 0 | 1111.9 | 1056.7 | 1174.91 | 1102.2 | 1065.6 | 1174.48 | 1111.8 | 1056.3 | 1174.43 | 0 | 0 | 0
2026-04-25 13:54 | 672 |  | 672.4 | 668.8 | 2981.5 | 2989.3 | 2985.8 | 3464.79 | -33.96 | 3464.96 | 1 | 49.9 | 18466.2 | 66930.8 | 3554156 | 0 | 0 | 3481.37 | 76.62 | 71.84 | 100 | 0 | 0 | 1111.6 | 1055.8 | 1173.68 | 1101.5 | 1066.2 | 1174.38 | 1113.4 | 1054.6 | 1174.22 | 0 | 0 | 0
2026-04-25 13:55 | 671.5 |  | 673 | 669.3 | 2981.1 | 2985.3 | 2990.7 | 3464.18 | -33.85 | 3464.34 | 1 | 49.9 | 18533.9 | 66937.5 | 3554223 | 0 | 0 | 3481.37 | 76.63 | 71.84 | 100 | 0 | 0 | 1112.7 | 1054.7 | 1173.56 | 1102.7 | 1064.3 | 1173.63 | 1114.2 | 1053.3 | 1173.61 | 0 | 0 | 0
2026-04-25 13:56 | 671.8 |  | 672.5 | 669 | 2979.7 | 2987.7 | 2988.7 | 3464.79 | -32.46 | 3464.95 | 1 | 49.9 | 18584 | 66942.6 | 3554274 | 0 | 0 | 3481.37 | 76.57 | 71.77 | 100 | 0 | 0 | 1111.7 | 1056.2 | 1174.14 | 1101.3 | 1066.5 | 1174.55 | 1114.3 | 1053.9 | 1174.39 | 0 | 0 | 0
2026-04-25 13:57 | 671.6 |  | 674.9 | 670.5 | 2981.3 | 2979.8 | 2991.1 | 3464.64 | -34.47 | 3464.82 | 1 | 50 | 18651.7 | 66949.3 | 3554341 | 0 | 0 | 3481.37 | 76.58 | 71.78 | 100 | 0 | 0 | 1112.3 | 1054.9 | 1173.36 | 1101.7 | 1065.9 | 1174.23 | 1115.8 | 1051.5 | 1173.23 | 0 | 0 | 0
2026-04-25 13:58 | 673.3 |  | 673.2 | 670.5 | 2978 | 2984.1 | 2987.6 | 3465.26 | -34.06 | 3465.43 | 1 | 50 | 18701.7 | 66954.3 | 3554391 | 0 | 0 | 3481.37 | 76.52 | 71.72 | 100 | 0 | 0 | 1112.8 | 1055.3 | 1174.33 | 1102.3 | 1064.6 | 1173.52 | 1115.5 | 1052.3 | 1173.85 | 0 | 0 | 0
2026-04-25 13:59 | 670.4 |  | 674.2 | 670.3 | 2979 | 2983.9 | 2991.2 | 3463.78 | -33.39 | 3463.94 | 1 | 50 | 18768.4 | 66961 | 3554458 | 0 | 0 | 3481.37 | 76.53 | 71.72 | 100 | 0 | 0 | 1113.2 | 1053.9 | 1173.25 | 1101.3 | 1065.8 | 1173.76 | 1114.3 | 1053.3 | 1173.72 | 0 | 0 | 0
2026-04-25 14:00 | 672.5 |  | 672.4 | 669.3 | 2980 | 2990.7 | 2983.9 | 3465.27 | -33.12 | 3465.43 | 1 | 50 | 18818.4 | 66966 | 3554508 | 0 | 0 | 3481.37 | 76.47 | 71.65 | 100 | 0 | 0 | 1112.1 | 1055.7 | 1174.09 | 1099.7 | 1067.6 | 1174.02 | 1112.3 | 1056 | 1174.57 | 0 | 0 | 0
2026-04-25 14:01 | 672.2 |  | 675.4 | 670.9 | 2982.3 | 2979.6 | 2988 | 3464.68 | -32.58 | 3464.81 | 1 | 50 | 18886.1 | 66972.8 | 3554576 | 0 | 0 | 3481.37 | 76.48 | 71.66 | 100 | 0 | 0 | 1111.2 | 1056.6 | 1174.09 | 1098.8 | 1068.5 | 1174.04 | 1112.2 | 1055.9 | 1174.32 | 0 | 0 | 0
2026-04-25 14:02 | 672 |  | 673.1 | 669.5 | 2980.1 | 2985.9 | 2992.9 | 3464.86 | -33.12 | 3465.29 | 1 | 50 | 18936.2 | 66977.7 | 3554625 | 0 | 0 | 3481.37 | 76.42 | 71.59 | 100 | 0 | 0 | 1108.8 | 1058.7 | 1173.84 | 1096.7 | 1070.5 | 1174.02 | 1110.9 | 1057.1 | 1174.28 | 0 | 0 | 0
2026-04-25 14:03 | 672.3 |  | 672.9 | 667.4 | 2990.8 | 2985.2 | 2990.9 | 3465.21 | -33.47 | 3465.37 | 1 | 49.9 | 19003.9 | 66984.6 | 3554694 | 0 | 0 | 3481.37 | 76.44 | 71.6 | 100 | 0 | 0 | 1108.1 | 1059.5 | 1174.06 | 1095.1 | 1073 | 1175.09 | 1108.9 | 1059.4 | 1174.75 | 0 | 0 | 0
2026-04-25 14:04 | 671.3 |  | 674.1 | 669.7 | 2983 | 2983.3 | 2995.4 | 3466.01 | -32.49 | 3466.17 | 1 | 49.9 | 19053.9 | 66989.5 | 3554743 | 0 | 0 | 3481.37 | 76.38 | 71.54 | 100 | 0 | 0 | 1106.4 | 1061.9 | 1174.92 | 1093.4 | 1074.1 | 1174.42 | 1107.8 | 1059.9 | 1174.13 | 0 | 0 | 0
2026-04-25 14:05 | 671.6 |  | 672 | 666.9 | 2987.7 | 2994.2 | 2991.5 | 3464.5 | -29.83 | 3464.64 | 1 | 49.9 | 19120.6 | 66996.2 | 3554810 | 0 | 0 | 3481.37 | 76.39 | 71.54 | 100 | 0 | 0 | 1105.6 | 1061.8 | 1173.97 | 1091.6 | 1075.8 | 1174.38 | 1106.8 | 1061 | 1174.27 | 0 | 0 | 0
2026-04-25 14:06 | 669.3 |  | 671 | 667.2 | 2990.3 | 2994.2 | 2997.4 | 3463.76 | -31.47 | 3463.91 | 1 | 49.9 | 19170.7 | 67001.2 | 3554860 | 0 | 0 | 3481.37 | 76.34 | 71.49 | 100 | 0 | 0 | 1105.4 | 1061.8 | 1173.7 | 1092.2 | 1074.3 | 1173.39 | 1109.5 | 1057.9 | 1173.77 | 0 | 0 | 0
2026-04-25 14:07 | 670.6 |  | 671.7 | 667.7 | 2984.4 | 2994.2 | 2990.7 | 3462.86 | -33 | 3463.01 | 1 | 49.9 | 19237.4 | 67007.9 | 3554927 | 0 | 0 | 3481.37 | 76.35 | 71.49 | 100 | 0 | 0 | 1107.5 | 1059.7 | 1173.64 | 1094.2 | 1072.4 | 1173.4 | 1110.5 | 1056.5 | 1173.23 | 0 | 0 | 0
2026-04-25 14:08 | 670.8 |  | 673 | 668.6 | 2985.7 | 2987.7 | 2996.1 | 3464.38 | -31.66 | 3464.53 | 1 | 49.9 | 19288.4 | 67013 | 3554978 | 0 | 0 | 3481.37 | 76.3 | 71.44 | 100 | 0 | 0 | 1108.1 | 1059.9 | 1174.46 | 1094.8 | 1072.8 | 1174.52 | 1111.3 | 1056.8 | 1174.4 | 0 | 0 | 0
2026-04-25 14:09 | 671.4 |  | 672.7 | 668.2 | 2988.6 | 2989.9 | 2991.6 | 3465.51 | -32.88 | 3465.66 | 1 | 49.9 | 19355.1 | 67019.7 | 3555045 | 0 | 0 | 3481.37 | 76.31 | 71.45 | 100 | 0 | 0 | 1110 | 1057.9 | 1174.3 | 1097.1 | 1070.2 | 1174.14 | 1114.1 | 1053.9 | 1174.19 | 0 | 0 | 0
2026-04-25 14:10 | 670.9 |  | 672.9 | 668.4 | 2988.1 | 2988 | 2993.7 | 3464.75 | -32.94 | 3464.91 | 1 | 49.9 | 19405.1 | 67024.7 | 3555095 | 0 | 0 | 3481.37 | 76.26 | 71.39 | 100 | 0 | 0 | 1111 | 1056.8 | 1174.13 | 1098.4 | 1068.8 | 1173.93 | 1113.9 | 1053.9 | 1173.97 | 0 | 0 | 0
2026-04-25 14:11 | 670.8 |  | 673.2 | 669 | 2985.2 | 2987.1 | 2995.9 | 3464.73 | -32.49 | 3464.88 | 1 | 49.9 | 19472.8 | 67031.4 | 3555162 | 0 | 0 | 3481.37 | 76.28 | 71.4 | 100 | 0 | 0 | 1111.9 | 1055.8 | 1173.96 | 1097.8 | 1069.6 | 1174.2 | 1112.6 | 1055.5 | 1174.31 | 0 | 0 | 0
2026-04-25 14:12 | 671.3 |  | 673.5 | 669.5 | 2980.4 | 2984.6 | 2991.4 | 3465.32 | -34.73 | 3465.49 | 1 | 49.9 | 19522.9 | 67036.5 | 3555213 | 0 | 0 | 3481.37 | 76.23 | 71.35 | 100 | 0 | 0 | 1110.3 | 1057.4 | 1174.08 | 1096.5 | 1071.3 | 1174.63 | 1112.6 | 1055.1 | 1173.94 | 0 | 0 | 0
2026-04-25 14:13 | 671.6 |  | 674.3 | 669.7 | 2979.8 | 2984 | 2990.5 | 3464.53 | -32.36 | 3464.68 | 1 | 49.9 | 19589.6 | 67043.1 | 3555279 | 0 | 0 | 3481.37 | 76.24 | 71.35 | 100 | 0 | 0 | 1109.5 | 1058.4 | 1174.34 | 1096 | 1070.7 | 1173.54 | 1112.1 | 1055.5 | 1173.86 | 0 | 0 | 0
2026-04-25 14:14 | 671.7 |  | 672.9 | 667.4 | 2989.1 | 2987.5 | 2992.3 | 3463.57 | -32.45 | 3463.72 | 1 | 49.9 | 19639.6 | 67048.1 | 3555329 | 0 | 0 | 3481.37 | 76.19 | 71.3 | 100 | 0 | 0 | 1109.5 | 1059 | 1174.91 | 1096.1 | 1071.7 | 1174.68 | 1110.4 | 1057.7 | 1174.48 | 0 | 0 | 0
2026-04-25 14:15 | 671.1 |  | 673.5 | 668.5 | 2988.1 | 2984.4 | 2990.5 | 3461.7 | -30.54 | 3461.85 | 1 | 50 | 19707.3 | 67054.9 | 3555397 | 0 | 0 | 3481.37 | 76.21 | 71.31 | 100 | 0 | 0 | 1111 | 1056 | 1173.22 | 1098.7 | 1068.1 | 1173.47 | 1111 | 1056.6 | 1173.87 | 0 | 0 | 0
2026-04-25 14:16 | 670.5 |  | 673.7 | 669.9 | 2980 | 2984.1 | 2993.6 | 3464.47 | -35.12 | 3465.04 | 1 | 50 | 19758.3 | 67060 | 3555448 | 0 | 0 | 3481.37 | 76.17 | 71.27 | 100 | 0 | 0 | 1112.9 | 1054.7 | 1173.77 | 1100.7 | 1066.8 | 1174.25 | 1114 | 1054.2 | 1174.37 | 0 | 0 | 0
2026-04-25 14:17 | 670.6 |  | 674.3 | 670 | 2980.4 | 2982.2 | 2994.5 | 3461.66 | -32.59 | 3461.8 | 1 | 50 | 19826 | 67066.8 | 3555516 | 0 | 0 | 3481.37 | 76.19 | 71.28 | 100 | 0 | 0 | 1113.7 | 1053.4 | 1173.12 | 1100.4 | 1066.2 | 1173.29 | 1114.3 | 1052.8 | 1173.09 | 0 | 0 | 0
2026-04-25 14:18 | 670 |  | 673.5 | 669.7 | 2979.5 | 2990.6 | 2995.3 | 3466.13 | -32.16 | 3466.26 | 1 | 50 | 19875.1 | 67071.6 | 3555564 | 0 | 0 | 3481.37 | 76.14 | 71.23 | 100 | 0 | 0 | 1112.6 | 1055.6 | 1174.46 | 1098.7 | 1069.3 | 1174.81 | 1113.1 | 1055.1 | 1174.45 | 0 | 0 | 0
2026-04-25 14:19 | 670.3 |  | 672.1 | 668.5 | 2982.5 | 2993 | 2997.8 | 3466.93 | -33.45 | 3467.1 | 1 | 50 | 19941.8 | 67078.3 | 3555631 | 0 | 0 | 3481.37 | 76.16 | 71.24 | 100 | 0 | 0 | 1110.7 | 1057.2 | 1174.36 | 1097.4 | 1071 | 1175.29 | 1111 | 1057.4 | 1174.78 | 0 | 0 | 0
2026-04-25 14:20 | 670.3 |  | 672.6 | 669.3 | 2980.4 | 2988.9 | 2996.6 | 3462.66 | -34.09 | 3462.83 | 1 | 50 | 19992.8 | 67083.4 | 3555682 | 0 | 0 | 3481.37 | 76.11 | 71.2 | 100 | 0 | 0 | 1109.6 | 1057.2 | 1173.09 | 1096.1 | 1070.3 | 1173.2 | 1110.2 | 1056.6 | 1173.04 | 0 | 0 | 0
2026-04-25 14:21 | 669.7 |  | 672.4 | 668.6 | 2983.6 | 2993.9 | 2996 | 3464.95 | -32.56 | 3465.1 | 1 | 50 | 20059.5 | 67090.1 | 3555749 | 0 | 0 | 3481.37 | 76.13 | 71.21 | 100 | 0 | 0 | 1109.5 | 1057.9 | 1173.76 | 1096.5 | 1070.5 | 1173.84 | 1110 | 1058.1 | 1174.47 | 0 | 0 | 0
2026-04-25 14:22 | 669.6 |  | 673 | 668.6 | 2987.4 | 2990.8 | 2998.5 | 3464.54 | -32.57 | 3465.23 | 1 | 50 | 20126.2 | 67096.8 | 3555816 | 0 | 0 | 3481.37 | 76.15 | 71.22 | 100 | 0 | 0 | 1110.3 | 1058.2 | 1174.89 | 1097.2 | 1070.4 | 1174.44 | 1111 | 1057.4 | 1174.8 | 0 | 0 | 0
2026-04-25 14:23 | 671.6 |  | 671.9 | 666.1 | 2991.1 | 2993.3 | 2990.1 | 3462.93 | -31.7 | 3463.08 | 1 | 50 | 20176.3 | 67101.8 | 3555866 | 0 | 0 | 3481.37 | 76.1 | 71.17 | 100 | 0 | 0 | 1111.7 | 1055.3 | 1173.14 | 1097.9 | 1069.1 | 1173.71 | 1111.1 | 1056.3 | 1173.65 | 0 | 0 | 0
2026-04-25 14:24 | 669.8 |  | 672.3 | 668.7 | 2983.9 | 2991.9 | 2998.5 | 3465.25 | -32.9 | 3465.41 | 1 | 50 | 20243 | 67108.5 | 3555933 | 0 | 0 | 3481.37 | 76.12 | 71.18 | 100 | 0 | 0 | 1109.7 | 1057.7 | 1173.76 | 1095.6 | 1071.7 | 1174.11 | 1111.1 | 1056.7 | 1174.13 | 0 | 0 | 0
2026-04-25 14:25 | 669.6 |  | 672.9 | 668.5 | 2992.4 | 2991.2 | 2997.7 | 3466.48 | -33.43 | 3466.64 | 1 | 50 | 20294 | 67113.6 | 3555984 | 0 | 0 | 3481.37 | 76.08 | 71.14 | 100 | 0 | 0 | 1107.7 | 1060.6 | 1174.84 | 1093.4 | 1073.9 | 1174.25 | 1108.3 | 1060 | 1174.75 | 0 | 0 | 0
2026-04-25 14:26 | 671.6 |  | 671.3 | 668.1 | 2985.4 | 2998 | 2996.1 | 3466.3 | -32.32 | 3466.45 | 1 | 50 | 20361.7 | 67120.3 | 3556051 | 0 | 0 | 3481.37 | 76.11 | 71.16 | 100 | 0 | 0 | 1107.7 | 1059.3 | 1173.39 | 1093.6 | 1073.5 | 1174.03 | 1109 | 1058.7 | 1174.05 | 0 | 0 | 0
2026-04-25 14:27 | 670.9 |  | 671.3 | 666.1 | 2991.7 | 2992.4 | 2995 | 3464.67 | -31.37 | 3464.81 | 1 | 50 | 20411.7 | 67125.3 | 3556101 | 0 | 0 | 3481.37 | 76.06 | 71.11 | 100 | 0 | 0 | 1108.7 | 1058.6 | 1173.71 | 1094.4 | 1072.2 | 1173.44 | 1108.7 | 1058.7 | 1173.83 | 0 | 0 | 0
2026-04-25 14:28 | 671.4 |  | 672.9 | 666.9 | 2993.4 | 2990.9 | 2991.7 | 3464.53 | -32.17 | 3464.67 | 1 | 50 | 20478.4 | 67132 | 3556168 | 0 | 0 | 3481.37 | 76.09 | 71.13 | 100 | 0 | 0 | 1108.7 | 1058.4 | 1173.47 | 1093.9 | 1073.4 | 1174.17 | 1109.5 | 1058.1 | 1173.97 | 0 | 0 | 0
2026-04-25 14:29 | 671.8 |  | 673.1 | 666.6 | 2994.2 | 2994.2 | 2991.7 | 3466.71 | -32.98 | 3466.86 | 1 | 50 | 20528.5 | 67137 | 3556218 | 0 | 0 | 3481.37 | 76.05 | 71.09 | 100 | 0 | 0 | 1110.2 | 1057.9 | 1174.5 | 1096 | 1071.8 | 1174.66 | 1111.3 | 1056.7 | 1174.26 | 0 | 0 | 0
2026-04-25 14:30 | 669 |  | 673 | 669.2 | 2980.9 | 2992.9 | 2999.6 | 3464.72 | -33.04 | 3464.87 | 1 | 50 | 20596.2 | 67143.8 | 3556286 | 0 | 0 | 3481.37 | 76.07 | 71.11 | 100 | 0 | 0 | 1111 | 1056.6 | 1173.89 | 1096.6 | 1070.8 | 1174.21 | 1110.6 | 1057.4 | 1174.39 | 0 | 0 | 0
2026-04-25 14:31 | 672.2 |  | 673.9 | 668.3 | 2991.5 | 2983.2 | 2992.4 | 3465.37 | -31.69 | 3465.52 | 1 | 50 | 20646.2 | 67148.7 | 3556335 | 0 | 0 | 3481.37 | 76.03 | 71.06 | 100 | 0 | 0 | 1111.3 | 1056.4 | 1173.99 | 1096.5 | 1070.8 | 1174.13 | 1110.7 | 1056.7 | 1173.63 | 0 | 0 | 0
2026-04-25 14:32 | 671.3 |  | 672.6 | 669.7 | 2982.8 | 2991.7 | 2995.3 | 3464.5 | -31.99 | 3464.65 | 1 | 50 | 20713.9 | 67155.6 | 3556404 | 0 | 0 | 3481.37 | 76.06 | 71.08 | 100 | 0 | 0 | 1111.1 | 1056.7 | 1174.1 | 1096.2 | 1070.9 | 1173.92 | 1110.4 | 1057.1 | 1173.77 | 0 | 0 | 0
2026-04-25 14:33 | 670.8 |  | 671.6 | 668.1 | 2983.5 | 2995 | 2991.1 | 3465.18 | -33.83 | 3465.32 | 1 | 50 | 20763.9 | 67160.5 | 3556453 | 0 | 0 | 3481.37 | 76.02 | 71.04 | 100 | 0 | 0 | 1110.1 | 1057.9 | 1174.39 | 1094.6 | 1072.9 | 1174.34 | 1110.3 | 1057.6 | 1174.3 | 0 | 0 | 0
2026-04-25 14:34 | 670.8 |  | 674.2 | 669.7 | 2986.5 | 2985.3 | 2995 | 3465.25 | -30.43 | 3465.39 | 1 | 50 | 20830.6 | 67167.2 | 3556520 | 0 | 0 | 3481.37 | 76.04 | 71.06 | 100 | 0 | 0 | 1109.4 | 1058.3 | 1174.07 | 1093.1 | 1073.9 | 1173.83 | 1109.1 | 1058.4 | 1173.82 | 0 | 0 | 0
2026-04-25 14:35 | 671.6 |  | 672.5 | 667 | 2993.5 | 2993.9 | 2989.8 | 3465.45 | -32.68 | 3465.6 | 1 | 50 | 20880.7 | 67172.2 | 3556570 | 0 | 0 | 3481.37 | 76 | 71.02 | 100 | 0 | 0 | 1109 | 1058.8 | 1174.17 | 1092.8 | 1073.9 | 1173.52 | 1108.5 | 1059.6 | 1174.52 | 0 | 0 | 0
2026-04-25 14:36 | 671.1 |  | 672.5 | 667.5 | 2995.6 | 2989.3 | 2995.7 | 3465.97 | -32.66 | 3466.12 | 1 | 50 | 20948.4 | 67179 | 3556638 | 0 | 0 | 3481.37 | 76.03 | 71.04 | 100 | 0 | 0 | 1110 | 1057.8 | 1174.14 | 1093.5 | 1074.4 | 1174.87 | 1109.5 | 1057.9 | 1173.71 | 0 | 0 | 0
2026-04-25 14:37 | 671.5 |  | 672.6 | 667.3 | 2991.5 | 2988.9 | 2993 | 3464.97 | -32.23 | 3465.12 | 1 | 50 | 20999.4 | 67184.1 | 3556689 | 0 | 0 | 3481.37 | 75.99 | 71 | 100 | 0 | 0 | 1109.1 | 1058.5 | 1174.04 | 1092 | 1075.3 | 1174.24 | 1108.9 | 1058.7 | 1174.01 | 0 | 0 | 0
2026-04-25 14:38 | 671.4 |  | 672.3 | 666.9 | 2990.7 | 2992.6 | 2991.8 | 3463.9 | -30.12 | 3464.03 | 1 | 49.9 | 21067.1 | 67190.9 | 3556757 | 0 | 0 | 3481.37 | 76.02 | 71.02 | 100 | 0 | 0 | 1107.2 | 1060.3 | 1173.89 | 1090.5 | 1076.6 | 1174.08 | 1106.8 | 1061.3 | 1174.69 | 0 | 0 | 0
2026-04-25 14:39 | 670.4 |  | 670.9 | 667.2 | 2987.2 | 2998.5 | 2993.9 | 3464.58 | -33.25 | 3464.73 | 1 | 49.9 | 21117.1 | 67195.8 | 3556806 | 0 | 0 | 3481.37 | 75.99 | 70.98 | 100 | 0 | 0 | 1105.4 | 1061.7 | 1173.65 | 1087.2 | 1079.6 | 1173.76 | 1105.1 | 1062.3 | 1173.94 | 0 | 0 | 0
2026-04-25 14:40 | 671.4 |  | 671.9 | 667.6 | 2990.3 | 2994.1 | 2993.4 | 3464.55 | -32.62 | 3464.7 | 1 | 49.9 | 21184.8 | 67202.7 | 3556875 | 0 | 0 | 3481.37 | 76.02 | 71.01 | 100 | 0 | 0 | 1105.6 | 1062.1 | 1174.31 | 1087.7 | 1079.3 | 1173.96 | 1105.4 | 1062.7 | 1174.67 | 0 | 0 | 0
2026-04-25 14:41 | 671.4 |  | 672.2 | 667.3 | 2992.2 | 2989.5 | 2991 | 3464.02 | -33.11 | 3464.17 | 1 | 49.9 | 21234.8 | 67207.6 | 3556924 | 0 | 0 | 3481.37 | 75.98 | 70.97 | 100 | 0 | 0 | 1107.5 | 1059.7 | 1173.66 | 1090.6 | 1075.4 | 1172.84 | 1107.2 | 1059.6 | 1173.19 | 0 | 0 | 0
2026-04-25 14:42 | 670.3 |  | 672.2 | 667.9 | 2993.2 | 2992.7 | 2995.1 | 3464.68 | -31.63 | 3464.82 | 1 | 49.9 | 21302.5 | 67214.4 | 3556992 | 0 | 0 | 3481.37 | 76.02 | 71 | 100 | 0 | 0 | 1108.6 | 1059 | 1173.99 | 1090.1 | 1077.2 | 1174.28 | 1107.8 | 1060.1 | 1174.4 | 0 | 0 | 0
2026-04-25 14:43 | 668.9 |  | 671.5 | 667.7 | 2990.9 | 2992.1 | 2999.3 | 3465.29 | -33.28 | 3464.35 | 1 | 49.9 | 21352.5 | 67219.4 | 3557042 | 0 | 0 | 3481.37 | 75.98 | 70.96 | 100 | 0 | 0 | 1108.5 | 1059.1 | 1173.98 | 1089 | 1078.3 | 1174.21 | 1106.2 | 1061.3 | 1174.05 | 0 | 0 | 0
2026-04-25 14:44 | 671.4 |  | 672.4 | 666.9 | 2995 | 2992.2 | 2992.4 | 3465.92 | -31.77 | 3466.06 | 1 | 50 | 21420.3 | 67226.1 | 3557109 | 0 | 0 | 3481.37 | 76.01 | 70.99 | 100 | 0 | 0 | 1107.3 | 1060.5 | 1174.32 | 1087.9 | 1079.6 | 1174.52 | 1105.2 | 1062.8 | 1174.57 | 0 | 0 | 0
2026-04-25 14:45 | 670.3 |  | 672.6 | 667.8 | 2992.3 | 2988.4 | 3000.6 | 3464.46 | -30.38 | 3464.59 | 1 | 50 | 21470.3 | 67231.2 | 3557160 | 0 | 0 | 3481.37 | 75.98 | 70.96 | 100 | 0 | 0 | 1105.3 | 1062 | 1174.32 | 1084.4 | 1082.8 | 1174.19 | 1103.3 | 1064.6 | 1174.56 | 0 | 0 | 0
2026-04-25 14:46 | 669 |  | 672.8 | 668.6 | 2988.5 | 2988 | 3002.2 | 3462.41 | -32.38 | 3462.57 | 1 | 50 | 21537 | 67237.8 | 3557226 | 0 | 0 | 3481.37 | 76.01 | 70.98 | 100 | 0 | 0 | 1102.4 | 1064.8 | 1173.79 | 1080.2 | 1086.6 | 1173.78 | 1101.4 | 1066 | 1174.11 | 0 | 0 | 0
2026-04-25 14:47 | 669.7 |  | 674 | 669.8 | 2988.7 | 2987.5 | 2997.9 | 3466.18 | -31.23 | 3466.33 | 1 | 50 | 21587 | 67242.9 | 3557277 | 0 | 0 | 3481.37 | 75.98 | 70.95 | 100 | 0 | 0 | 1100.2 | 1067.6 | 1174.59 | 1076.6 | 1091.3 | 1174.88 | 1098.8 | 1069.7 | 1175.35 | 0 | 0 | 0
2026-04-25 14:48 | 670.1 |  | 671 | 665.8 | 2992.1 | 2998.8 | 2994.2 | 3463.62 | -30.02 | 3463.75 | 1 | 50 | 21653.7 | 67249.5 | 3557343 | 0 | 0 | 3481.37 | 76.02 | 70.98 | 100 | 0 | 0 | 1099.5 | 1067.3 | 1173.48 | 1075.2 | 1092.3 | 1174.43 | 1097.3 | 1070.7 | 1174.92 | 0 | 0 | 0
2026-04-25 14:49 | 669.4 |  | 672.8 | 668.5 | 2995.4 | 2992.2 | 3003.1 | 3468.73 | -29.83 | 3468.86 | 1 | 50 | 21703.8 | 67254.6 | 3557394 | 0 | 0 | 3481.37 | 75.99 | 70.95 | 100 | 0 | 0 | 1099.1 | 1069.2 | 1175.12 | 1073.1 | 1094.8 | 1174.78 | 1097.4 | 1070.9 | 1175.25 | 0 | 0 | 0
2026-04-25 14:50 | 669 |  | 669.6 | 665.5 | 2995.4 | 3004.4 | 2999.8 | 3465.61 | -30.04 | 3465.75 | 1 | 50 | 21770.5 | 67261.2 | 3557460 | 0 | 0 | 3481.37 | 76.02 | 70.97 | 100 | 0 | 0 | 1100 | 1067.3 | 1174.04 | 1075.9 | 1091.8 | 1174.65 | 1099.4 | 1068 | 1174.13 | 0 | 0 | 0
2026-04-25 14:51 | 667.8 |  | 670.8 | 666.8 | 2992.8 | 3002.1 | 3000.4 | 3463.73 | -31.02 | 3463.88 | 1 | 49.9 | 21821.5 | 67266.3 | 3557511 | 0 | 0 | 3481.37 | 76 | 70.95 | 100 | 0 | 0 | 1101.4 | 1065.5 | 1173.58 | 1078.9 | 1086.6 | 1172.36 | 1100.1 | 1066 | 1172.69 | 0 | 0 | 0
2026-04-25 14:52 | 668.3 |  | 671.1 | 667 | 2994.3 | 2996.9 | 3002.8 | 3464.81 | -31.44 | 3464.95 | 1 | 49.9 | 21888.2 | 67272.9 | 3557577 | 0 | 0 | 3481.37 | 76.03 | 70.98 | 100 | 0 | 0 | 1102.7 | 1064.5 | 1173.81 | 1080.7 | 1086.2 | 1173.89 | 1101.9 | 1065.1 | 1173.61 | 0 | 0 | 0
2026-04-25 14:53 | 669.3 |  | 670.4 | 664.9 | 3000.2 | 3003 | 3003.8 | 3466.28 | -30.48 | 3466.41 | 1 | 49.9 | 21939.2 | 67278 | 3557628 | 0 | 0 | 3481.37 | 76.01 | 70.95 | 100 | 0 | 0 | 1103.6 | 1064.3 | 1174.56 | 1080.6 | 1087.7 | 1175.39 | 1100 | 1068.5 | 1175.33 | 0 | 0 | 0
2026-04-25 14:54 | 669.6 |  | 670.6 | 665.1 | 3000.5 | 2998.2 | 2995.8 | 3461.58 | -32.61 | 3461.72 | 1 | 49.9 | 22005.9 | 67284.7 | 3557695 | 0 | 0 | 3481.37 | 76.04 | 70.98 | 100 | 0 | 0 | 1102.2 | 1064.5 | 1173.52 | 1077.9 | 1088.9 | 1173.67 | 1098.7 | 1068.3 | 1173.74 | 0 | 0 | 0
2026-04-25 14:55 | 668.7 |  | 669.3 | 665.7 | 2995.7 | 3007.2 | 2999.7 | 3464.95 | -30.67 | 3465.1 | 1 | 50 | 22056 | 67289.7 | 3557745 | 0 | 0 | 3481.37 | 76.02 | 70.95 | 100 | 0 | 0 | 1101.1 | 1066.2 | 1173.94 | 1073.8 | 1094 | 1174.71 | 1096.3 | 1071.6 | 1174.84 | 0 | 0 | 0
2026-04-25 14:56 | 668.4 |  | 671.9 | 667.6 | 2994.8 | 2994 | 3002.3 | 3464.99 | -32.58 | 3465.14 | 1 | 50 | 22123.7 | 67296.5 | 3557813 | 0 | 0 | 3481.37 | 76.05 | 70.98 | 100 | 0 | 0 | 1099.3 | 1068.1 | 1174.15 | 1069.9 | 1097 | 1173.67 | 1093.5 | 1073.8 | 1174.18 | 0 | 0 | 0
2026-04-25 14:57 | 669.5 |  | 670.4 | 666.5 | 2988.8 | 2996.5 | 2999.3 | 3463.81 | -31.41 | 3463.95 | 1 | 50 | 22173.7 | 67301.5 | 3557863 | 0 | 0 | 3481.37 | 76.03 | 70.96 | 100 | 0 | 0 | 1097.1 | 1070.2 | 1174.1 | 1065.1 | 1102.2 | 1173.92 | 1091.2 | 1075.8 | 1173.96 | 0 | 0 | 0
2026-04-25 14:58 | 670.2 |  | 671.3 | 665.3 | 2998.8 | 2993.8 | 2998 | 3462.98 | -29.99 | 3463.11 | 1 | 50 | 22241.4 | 67308.3 | 3557931 | 0 | 0 | 3481.37 | 76.07 | 70.99 | 100 | 0 | 0 | 1093.6 | 1073.3 | 1173.78 | 1047.1 | 1119.9 | 1172.66 | 1088.6 | 1078.1 | 1173.62 | 0 | 0 | 0
2026-04-25 14:59 | 669.8 |  | 670.3 | 665.3 | 2993.9 | 2998.8 | 2990.8 | 3460.9 | -31.24 | 3461.03 | 1 | 50 | 22291.4 | 67313.3 | 3557981 | 0 | 0 | 3481.37 | 76.05 | 70.96 | 100 | 0 | 0 | 1091.7 | 1075.5 | 1174.08 | 1045.5 | 1119 | 1169.91 | 1086.8 | 1080.3 | 1174.12 | 0 | 0 | 0
2026-04-25 15:00 | 669.4 |  | 669.9 | 666.3 | 2992.5 | 2998.5 | 2991.5 | 3460.52 | -30.83 | 3460.65 | 1 | 50 | 22359 | 67320 | 3558048 | 0 | 0 | 3481.37 | 76.09 | 71 | 100 | 0 | 0 | 1091.9 | 1075.6 | 1174.5 | 1047.6 | 1116.3 | 1169.44 | 1086.3 | 1081 | 1174.33 | 0 | 0 | 0
2026-04-25 15:01 | 669 |  | 671.4 | 668.4 | 2981.5 | 2988.9 | 2993.9 | 3458.12 | -32.33 | 3458.27 | 1 | 50 | 22408.9 | 67325.1 | 3558099 | 0 | 0 | 3481.37 | 76.07 | 70.98 | 100 | 0 | 0 | 1090.8 | 1076.6 | 1174.31 | 1047.8 | 1114.3 | 1166.8 | 1085.4 | 1082.5 | 1174.96 | 0 | 0 | 0
2026-04-25 15:02 | 670 |  | 670.3 | 667.4 | 2980.4 | 2993.2 | 2990.2 | 3457.06 | -31.52 | 3457.21 | 1 | 50 | 22476.5 | 67331.8 | 3558166 | 0 | 0 | 3481.37 | 76.11 | 71.01 | 100 | 0 | 0 | 1092.4 | 1074.6 | 1173.92 | 1048.5 | 1112.6 | 1166.52 | 1086.9 | 1081.1 | 1175.08 | 0 | 0 | 0
2026-04-25 15:03 | 669.9 |  | 673.3 | 666.3 | 2984.4 | 2984.7 | 2983.3 | 3455.44 | -31.5 | 3455.59 | 1 | 50 | 22526.4 | 67336.8 | 3558216 | 0 | 0 | 3481.37 | 76.09 | 70.99 | 100 | 0 | 0 | 1091.9 | 1076 | 1174.88 | 1050.1 | 1107.1 | 1162.56 | 1085.9 | 1081.2 | 1174.11 | 0 | 0 | 0
2026-04-25 15:04 | 668.9 |  | 669.8 | 666.6 | 2977.4 | 2990.8 | 2984.2 | 3448.95 | -30.31 | 3449.08 | 1 | 50 | 22592.8 | 67343.5 | 3558283 | 0 | 0 | 3481.37 | 76.13 | 71.02 | 100 | 0 | 0 | 1089.8 | 1077.8 | 1174.62 | 1047.8 | 1106.1 | 1158.98 | 1084.7 | 1082.2 | 1173.85 | 0 | 0 | 0
2026-04-25 15:05 | 670.4 |  | 671.7 | 665.8 | 2985.8 | 2980.4 | 2981 | 3446.73 | -31.53 | 3446.86 | 1 | 50 | 22643.6 | 67348.5 | 3558333 | 0 | 0 | 3481.37 | 76.11 | 71 | 100 | 0 | 0 | 1087.5 | 1079.7 | 1174.16 | 1047.3 | 1102.9 | 1155.11 | 1082.4 | 1085.1 | 1174.53 | 0 | 0 | 0
2026-04-25 15:06 | 668.6 |  | 671.1 | 667.5 | 2972.9 | 2974.6 | 2984.6 | 3442.56 | -31.58 | 3442.71 | 1 | 50 | 22709.9 | 67355.1 | 3558399 | 0 | 0 | 3481.37 | 76.15 | 71.04 | 100 | 0 | 0 | 1085.9 | 1080.9 | 1173.75 | 1048.4 | 1099 | 1152.14 | 1079.3 | 1087.1 | 1173.28 | 0 | 0 | 0
2026-04-25 15:07 | 669.4 |  | 672.2 | 668.5 | 2968.7 | 2970.8 | 2975 | 3440.18 | -31.34 | 3440.55 | 1 | 50 | 22760.6 | 67360.2 | 3558450 | 0 | 0 | 3481.37 | 76.13 | 71.02 | 100 | 0 | 0 | 1081.3 | 1086.4 | 1174.7 | 1048.8 | 1092.1 | 1146.49 | 1072.4 | 1095.5 | 1174.81 | 0 | 0 | 0
2026-04-25 15:08 | 669.4 |  | 670.9 | 667.5 | 2960.9 | 2973.6 | 2971.3 | 3434.25 | -31.83 | 3434.4 | 1 | 50 | 22826.7 | 67366.9 | 3558517 | 0 | 0 | 3481.37 | 76.17 | 71.05 | 100 | 0 | 0 | 1078.4 | 1089.1 | 1174.44 | 1049.6 | 1088.8 | 1142.79 | 1069.8 | 1097.3 | 1173.86 | 0 | 0 | 0
2026-04-25 15:09 | 668.7 |  | 669.9 | 666.6 | 2965.9 | 2976.7 | 2971 | 3434.18 | -32.02 | 3434.33 | 1 | 49.9 | 22877.3 | 67371.9 | 3558567 | 0 | 0 | 3481.37 | 76.15 | 71.03 | 100 | 0 | 0 | 1078.5 | 1088.9 | 1174.37 | 1049.6 | 1088.2 | 1142.21 | 1069 | 1098.2 | 1173.98 | 0 | 0 | 0
2026-04-25 15:10 | 670.1 |  | 670.9 | 665.8 | 2968.3 | 2971 | 2970.8 | 3432.73 | -30.15 | 3432.87 | 1 | 49.9 | 22942.4 | 67378.4 | 3558632 | 0 | 0 | 3481.37 | 76.19 | 71.06 | 100 | 0 | 0 | 1079.8 | 1087.3 | 1174.06 | 1050.9 | 1086 | 1141.26 | 1060.2 | 1107.9 | 1174.55 | 0 | 0 | 0
2026-04-25 15:11 | 670.5 |  | 670.9 | 666.5 | 2963.3 | 2968.7 | 2968.4 | 3432.34 | -31.18 | 3432.48 | 1 | 49.9 | 22992.9 | 67383.5 | 3558683 | 0 | 0 | 3481.37 | 76.18 | 71.05 | 100 | 0 | 0 | 1079.6 | 1087.5 | 1174.06 | 1052.4 | 1084 | 1140.84 | 1063.6 | 1104.1 | 1174.36 | 0 | 0 | 0
2026-04-25 15:12 | 670 |  | 672.2 | 668.4 | 2963.7 | 2965.1 | 2973.2 | 3434.98 | -30.61 | 3435.13 | 1 | 49.9 | 23060 | 67390.2 | 3558750 | 0 | 0 | 3481.37 | 76.22 | 71.08 | 100 | 0 | 0 | 1080.6 | 1086.7 | 1174.31 | 1050.2 | 1088.6 | 1143.23 | 1069.2 | 1098.7 | 1174.7 | 0 | 0 | 0
2026-04-25 15:13 | 670.3 |  | 672.5 | 668.6 | 2959.9 | 2960.7 | 2969.9 | 3431.32 | -31.25 | 3431.47 | 1 | 49.9 | 23109.6 | 67395.1 | 3558799 | 0 | 0 | 3481.37 | 76.21 | 71.07 | 100 | 0 | 0 | 1079 | 1088.5 | 1174.53 | 1050.7 | 1084.6 | 1139.58 | 1058.1 | 1109.4 | 1173.88 | 0 | 0 | 0
2026-04-25 15:14 | 670.6 |  | 670.9 | 666.3 | 2954.4 | 2956.2 | 2957.7 | 3419.46 | -30.17 | 3419.59 | 1 | 49.9 | 23176.6 | 67401.8 | 3558866 | 0 | 0 | 3481.37 | 76.25 | 71.11 | 100 | 0 | 0 | 1077.4 | 1090.4 | 1174.78 | 1052.3 | 1077.5 | 1133.89 | 1053.2 | 1107.3 | 1166.21 | 0 | 0 | 0
2026-04-25 15:15 | 668.2 |  | 671.3 | 667.5 | 2917 | 2916.3 | 2927.7 | 3374.14 | -30.19 | 3374.27 | 1 | 50 | 23225.6 | 67406.7 | 3558915 | 0 | 0 | 3481.37 | 76.24 | 71.09 | 100 | 0 | 0 | 1063.1 | 1099 | 1168.4 | 1054.3 | 1051.8 | 1108.91 | 1055.2 | 1090.2 | 1150.43 | 0 | 0 | 0
2026-04-25 15:16 | 668.1 |  | 671.9 | 668.4 | 2893.5 | 2894.8 | 2907.6 | 3352.14 | -29.25 | 3352.27 | 1 | 50 | 23290.3 | 67413.1 | 3558979 | 0 | 0 | 3481.37 | 76.27 | 71.12 | 100 | 0 | 0 | 1053.9 | 1100.9 | 1160.28 | 1053.1 | 1047.8 | 1103.46 | 1053.6 | 1084.2 | 1142.3 | 0 | 0 | 0
2026-04-25 15:17 | 670.7 |  | 671 | 666.7 | 2884 | 2895.9 | 2889 | 3344.06 | -30.15 | 3344.19 | 1 | 50 | 23338.7 | 67418.1 | 3559029 | 0 | 0 | 3481.37 | 76.26 | 71.1 | 100 | 0 | 0 | 1055.5 | 1095.1 | 1155.88 | 1052.9 | 1043.8 | 1099.06 | 1054.6 | 1084.8 | 1142.1 | 0 | 0 | 0
2026-04-25 15:18 | 668.5 |  | 672.3 | 668.4 | 2880.1 | 2880.4 | 2893.8 | 3334.84 | -31.51 | 3334.99 | 1 | 50 | 23403.9 | 67424.6 | 3559094 | 0 | 0 | 3481.37 | 76.3 | 71.14 | 100 | 0 | 0 | 1056.5 | 1090.6 | 1152.23 | 1056.3 | 1038.9 | 1097.41 | 1058.2 | 1077.4 | 1140.06 | 0 | 0 | 0
2026-04-25 15:19 | 668.3 |  | 671.3 | 667 | 2882.6 | 2884 | 2887.8 | 3331.43 | -29.14 | 3331.55 | 1 | 50 | 23452.1 | 67429.3 | 3559141 | 0 | 0 | 3481.37 | 76.28 | 71.12 | 100 | 0 | 0 | 1057.6 | 1087.4 | 1150.09 | 1056.8 | 1035.7 | 1094.55 | 1057.9 | 1076.5 | 1138.82 | 0 | 0 | 0
2026-04-25 15:20 | 669.1 |  | 671.9 | 667.7 | 2869.2 | 2867.8 | 2871.1 | 3316.92 | -31.19 | 3317.05 | 1 | 50 | 23517 | 67435.9 | 3559207 | 0 | 0 | 3481.37 | 76.32 | 71.16 | 100 | 0 | 0 | 1056.4 | 1084.8 | 1146.03 | 1056.3 | 1032.4 | 1090.51 | 1056.2 | 1073.5 | 1133.83 | 0 | 0 | 0
2026-04-25 15:21 | 667.9 |  | 669.7 | 666.9 | 2853 | 2861.5 | 2863.2 | 3302.7 | -30.31 | 3302.85 | 1 | 50 | 23564.8 | 67440.7 | 3559255 | 0 | 0 | 3481.37 | 76.31 | 71.14 | 100 | 0 | 0 | 1056 | 1080.9 | 1141.45 | 1057.3 | 1027.6 | 1086.48 | 1058.6 | 1065.2 | 1127.6 | 0 | 0 | 0
2026-04-25 15:22 | 670.8 |  | 672.9 | 668.7 | 2845.1 | 2839.7 | 2849.9 | 3295.36 | -31.69 | 3295.51 | 1 | 50 | 23628.3 | 67446.9 | 3559317 | 0 | 0 | 3481.37 | 76.35 | 71.18 | 100 | 0 | 0 | 1057.4 | 1075.6 | 1137.31 | 1054.4 | 1027.4 | 1083.25 | 1054.7 | 1068.8 | 1127.22 | 0 | 0 | 0
2026-04-25 15:23 | 668.7 |  | 671.1 | 668.2 | 2833.5 | 2847.7 | 2849.4 | 3289.29 | -28.51 | 3289.43 | 1 | 50 | 23675.8 | 67451.7 | 3559365 | 0 | 0 | 3481.37 | 76.33 | 71.16 | 100 | 0 | 0 | 1059 | 1072.4 | 1135.69 | 1055.3 | 1025.4 | 1082.1 | 1057 | 1063.4 | 1124.02 | 0 | 0 | 0
2026-04-25 15:24 | 669.7 |  | 672.5 | 668.6 | 2843.6 | 2840.2 | 2847.5 | 3290.94 | -30.37 | 3291.08 | 1 | 50 | 23740.1 | 67458.2 | 3559430 | 0 | 0 | 3481.37 | 76.38 | 71.2 | 100 | 0 | 0 | 1055.9 | 1076.1 | 1136.26 | 1054.3 | 1026.4 | 1082.11 | 1055.5 | 1066.6 | 1125.78 | 0 | 0 | 0
2026-04-25 15:25 | 670.1 |  | 670.4 | 665.8 | 2842.8 | 2846.6 | 2846.2 | 3287.5 | -28.78 | 3287.61 | 1 | 49.9 | 23787.5 | 67462.9 | 3559477 | 0 | 0 | 3481.37 | 76.36 | 71.18 | 100 | 0 | 0 | 1056 | 1075.7 | 1135.93 | 1055.3 | 1025.4 | 1082.05 | 1057.3 | 1061.7 | 1122.52 | 0 | 0 | 0
2026-04-25 15:26 | 670.2 |  | 670.4 | 666.5 | 2829 | 2836.2 | 2834.9 | 3276.84 | -29.59 | 3276.98 | 1 | 49.9 | 23851.7 | 67469.3 | 3559541 | 0 | 0 | 3481.37 | 76.41 | 71.22 | 100 | 0 | 0 | 1059.7 | 1069.7 | 1133.54 | 1053.8 | 1023.9 | 1078.97 | 1059 | 1052.9 | 1115.05 | 0 | 0 | 0
2026-04-25 15:27 | 669 |  | 670.6 | 667.2 | 2822.2 | 2821.1 | 2829.4 | 3263.69 | -30.81 | 3263.83 | 1 | 49.9 | 23898.9 | 67474 | 3559588 | 0 | 0 | 3481.37 | 76.39 | 71.21 | 100 | 0 | 0 | 1058 | 1068.3 | 1130.22 | 1058.1 | 1013.7 | 1072.62 | 1059.2 | 1049 | 1111.09 | 0 | 0 | 0
2026-04-25 15:28 | 668.7 |  | 670.3 | 667.4 | 2799.7 | 2803.1 | 2806.2 | 3238.57 | -31.19 | 3238.71 | 1 | 49.9 | 23961.4 | 67480.3 | 3559651 | 0 | 0 | 3481.37 | 76.43 | 71.24 | 100 | 0 | 0 | 1058 | 1058.6 | 1120.01 | 1056.5 | 1008.7 | 1065.68 | 1059.2 | 1040.1 | 1101.7 | 0 | 0 | 0
2026-04-25 15:29 | 669 |  | 670 | 666.6 | 2787.6 | 2789.1 | 2794.4 | 3222.46 | -31.16 | 3222.61 | 1 | 49.9 | 24009 | 67485.1 | 3559699 | 0 | 0 | 3481.37 | 76.42 | 71.22 | 100 | 0 | 0 | 1059.5 | 1051.3 | 1113.82 | 1057.1 | 1003.3 | 1060.58 | 1062.5 | 1031.2 | 1095.6 | 0 | 0 | 0
2026-04-25 15:30 | 668 |  | 668.6 | 666.6 | 2769.5 | 2777 | 2779.1 | 3204 | -28.82 | 3203.78 | 1 | 50 | 24070.9 | 67491.3 | 3559761 | 0 | 0 | 3481.37 | 76.45 | 71.26 | 100 | 0 | 0 | 1059.7 | 1042.5 | 1104.72 | 1060.8 | 992.8 | 1053.19 | 1060.6 | 1030.5 | 1092.96 | 0 | 0 | 0
2026-04-25 15:31 | 669.6 |  | 669.3 | 665.5 | 2752.2 | 2762.7 | 2757.8 | 3184.36 | -29.98 | 3184.5 | 1 | 50 | 24117.9 | 67495.9 | 3559807 | 0 | 0 | 3481.37 | 76.44 | 71.24 | 100 | 0 | 0 | 1062 | 1035.3 | 1099.47 | 1058.5 | 988.8 | 1046.6 | 1061.3 | 1021.8 | 1084.47 | 0 | 0 | 0
2026-04-25 15:32 | 667.9 |  | 671.1 | 668.3 | 2738.5 | 2739.4 | 2751.8 | 3169.31 | -30.65 | 3169.45 | 1 | 50 | 24180 | 67502.1 | 3559869 | 0 | 0 | 3481.37 | 76.48 | 71.28 | 100 | 0 | 0 | 1063.5 | 1029.3 | 1094.69 | 1060.1 | 984.1 | 1043.26 | 1065.4 | 1011.7 | 1077.84 | 0 | 0 | 0
2026-04-25 15:33 | 668.8 |  | 670 | 666.4 | 2735.4 | 2727.9 | 2739.2 | 3155.6 | -30.62 | 3155.75 | 1 | 50 | 24224.8 | 67506.6 | 3559914 | 0 | 0 | 3481.37 | 76.46 | 71.26 | 100 | 0 | 0 | 1061.7 | 1028.3 | 1091.79 | 1060.8 | 978.2 | 1037.68 | 1063.6 | 1008.2 | 1072.29 | 0 | 0 | 0
2026-04-25 15:34 | 669.4 |  | 671 | 667.5 | 2718.3 | 2714.3 | 2719 | 3139.37 | -29.57 | 3139.5 | 1 | 50 | 24286.2 | 67512.8 | 3559976 | 0 | 0 | 3481.37 | 76.5 | 71.29 | 100 | 0 | 0 | 1060.9 | 1020.8 | 1082.95 | 1060.8 | 974.3 | 1033.54 | 1064.2 | 1006.2 | 1070.8 | 0 | 0 | 0
2026-04-25 15:35 | 670.3 |  | 670.7 | 666.4 | 2721.2 | 2719.4 | 2717.3 | 3142.2 | -28.91 | 3142.25 | 1 | 50 | 24331.6 | 67517.3 | 3560021 | 0 | 0 | 3481.37 | 76.49 | 71.28 | 100 | 0 | 0 | 1063 | 1021.3 | 1085.6 | 1059.8 | 976.1 | 1035.4 | 1063.8 | 1003.7 | 1067.76 | 0 | 0 | 0
2026-04-25 15:36 | 670.7 |  | 670.3 | 666.1 | 2714.8 | 2716 | 2707.7 | 3136.07 | -31.27 | 3136.22 | 1 | 50 | 24392.9 | 67523.4 | 3560082 | 0 | 0 | 3481.37 | 76.53 | 71.31 | 100 | 0 | 0 | 1063 | 1018.9 | 1083.04 | 1060 | 973.3 | 1031.69 | 1059.6 | 1008.6 | 1068.66 | 0 | 0 | 0
2026-04-25 15:37 | 668.4 |  | 671.3 | 668.6 | 2695.7 | 2702.9 | 2708.6 | 3124.04 | -31.38 | 3124.19 | 1 | 50 | 24438.2 | 67528 | 3560128 | 0 | 0 | 3481.37 | 76.52 | 71.3 | 100 | 0 | 0 | 1061.5 | 1016.8 | 1079.35 | 1060.8 | 968.9 | 1027.78 | 1058.6 | 1004.9 | 1063.76 | 0 | 0 | 0
2026-04-25 15:38 | 667.7 |  | 668.2 | 666.1 | 2681.7 | 2690 | 2692.6 | 3102.49 | -30.66 | 3102.64 | 1 | 50 | 24498.1 | 67533.9 | 3560187 | 0 | 0 | 3481.37 | 76.55 | 71.33 | 100 | 0 | 0 | 1062.5 | 1009.6 | 1072.72 | 1059.1 | 964.6 | 1021.61 | 1060.4 | 994.3 | 1054.35 | 0 | 0 | 0
2026-04-25 15:39 | 669.3 |  | 669.4 | 667.8 | 2669.6 | 2675.3 | 2679.7 | 3090.76 | -29.61 | 3090.9 | 1 | 50 | 24543.7 | 67538.5 | 3560233 | 0 | 0 | 3481.37 | 76.54 | 71.32 | 100 | 0 | 0 | 1064.7 | 1005.5 | 1070.6 | 1060.8 | 961.2 | 1019.67 | 1061.2 | 985.9 | 1046.28 | 0 | 0 | 0
2026-04-25 15:40 | 669.6 |  | 671.7 | 669.2 | 2645.4 | 2645.5 | 2655.4 | 3066.59 | -31.84 | 3066.75 | 1 | 49.9 | 24602.9 | 67544.4 | 3560292 | 0 | 0 | 3481.37 | 76.57 | 71.35 | 100 | 0 | 0 | 1065.4 | 995.6 | 1060.76 | 1063.7 | 951 | 1011.57 | 1060.2 | 980.3 | 1039.35 | 0 | 0 | 0
2026-04-25 15:41 | 669.7 |  | 670.3 | 667.4 | 2644.8 | 2644.2 | 2647.6 | 3057.97 | -30.54 | 3058.12 | 1 | 49.9 | 24647.1 | 67548.9 | 3560337 | 0 | 0 | 3481.37 | 76.56 | 71.33 | 100 | 0 | 0 | 1065.7 | 993.9 | 1059.21 | 1062.3 | 950 | 1009.2 | 1066 | 970.8 | 1034.84 | 0 | 0 | 0
2026-04-25 15:42 | 668.9 |  | 670.4 | 667.9 | 2624.6 | 2630.3 | 2631.8 | 3039.55 | -29.74 | 3039.69 | 1 | 49.9 | 24707.6 | 67554.9 | 3560397 | 0 | 0 | 3481.37 | 76.6 | 71.37 | 100 | 0 | 0 | 1066.3 | 987.4 | 1052.91 | 1061.8 | 943.4 | 1001.72 | 1064.1 | 967.8 | 1029.84 | 0 | 0 | 0
2026-04-25 15:43 | 669.9 |  | 669.2 | 667.4 | 2609.7 | 2615 | 2613.7 | 3020.65 | -30.16 | 3020.79 | 1 | 49.9 | 24750.5 | 67559.1 | 3560439 | 0 | 0 | 3481.37 | 76.58 | 71.35 | 100 | 0 | 0 | 1066 | 980.6 | 1045.33 | 1063.5 | 935.7 | 995.07 | 1060.3 | 967.2 | 1025.55 | 0 | 0 | 0
2026-04-25 15:44 | 668.4 |  | 669.1 | 666.8 | 2611.4 | 2612.7 | 2616.9 | 3018.38 | -30.04 | 3018.53 | 1 | 49.9 | 24809.5 | 67565.1 | 3560499 | 0 | 0 | 3481.37 | 76.62 | 71.38 | 100 | 0 | 0 | 1067 | 977 | 1042.44 | 1062.9 | 934.4 | 993.21 | 1065.6 | 964.1 | 1027.38 | 0 | 0 | 0
2026-04-25 15:45 | 668.7 |  | 669.9 | 667.3 | 2612.4 | 2612.7 | 2615.4 | 3019.03 | -29.37 | 3019.17 | 1 | 49.9 | 24853 | 67569.5 | 3560543 | 0 | 0 | 3481.37 | 76.6 | 71.37 | 100 | 0 | 0 | 1066.9 | 976.8 | 1042.1 | 1064 | 933.5 | 993.27 | 1063.9 | 967.1 | 1028.92 | 0 | 0 | 0
2026-04-25 15:46 | 668.9 |  | 670.1 | 667.9 | 2585.9 | 2593.9 | 2594.5 | 2995.95 | -30.18 | 2996.17 | 1 | 49.9 | 24911.8 | 67575.3 | 3560601 | 0 | 0 | 3481.37 | 76.64 | 71.4 | 100 | 0 | 0 | 1066.4 | 971.9 | 1036.48 | 1065.3 | 928.4 | 987.14 | 1062.2 | 957.4 | 1017 | 0 | 0 | 0
2026-04-25 15:47 | 671.3 |  | 671.2 | 667.9 | 2588 | 2581.4 | 2588.1 | 2993.25 | -29.24 | 2993.22 | 1 | 50 | 24955.9 | 67579.7 | 3560645 | 0 | 0 | 3481.37 | 76.63 | 71.39 | 100 | 0 | 0 | 1066 | 971.4 | 1035.48 | 1066.3 | 925.8 | 987.22 | 1063.4 | 954.6 | 1015.09 | 0 | 0 | 0
2026-04-25 15:48 | 670.8 |  | 670.4 | 666.9 | 2579.4 | 2582.6 | 2579.9 | 2984.48 | -29.21 | 2984.62 | 1 | 49.9 | 25013.5 | 67585.5 | 3560703 | 0 | 0 | 3481.37 | 76.66 | 71.42 | 100 | 0 | 0 | 1066.3 | 968.1 | 1032.33 | 1064.8 | 923.3 | 983.12 | 1068.2 | 949.5 | 1014.23 | 0 | 0 | 0
2026-04-25 15:49 | 668.8 |  | 669.7 | 668.1 | 2570.7 | 2575.7 | 2578.6 | 2977.15 | -31.67 | 2977.3 | 1 | 49.9 | 25056.5 | 67589.9 | 3560747 | 0 | 0 | 3481.37 | 76.65 | 71.41 | 100 | 0 | 0 | 1067.2 | 963.8 | 1028.58 | 1065 | 920.5 | 980.38 | 1064.5 | 950.4 | 1011.7 | 0 | 0 | 0
2026-04-25 15:50 | 670.1 |  | 670.5 | 667.8 | 2562.5 | 2557.8 | 2567.2 | 2963.12 | -30.85 | 2963.29 | 1 | 49.9 | 25113.7 | 67595.5 | 3560803 | 0 | 0 | 3481.37 | 76.68 | 71.44 | 100 | 0 | 0 | 1070 | 957.6 | 1024.64 | 1066.3 | 915.3 | 976.03 | 1065.7 | 945.4 | 1007.47 | 0 | 0 | 0
2026-04-25 15:51 | 669.9 |  | 670.2 | 668.6 | 2545.8 | 2548.8 | 2552.1 | 2949.74 | -31.12 | 2950.16 | 1 | 49.9 | 25170.6 | 67601.2 | 3560860 | 0 | 0 | 3481.37 | 76.71 | 71.46 | 100 | 0 | 0 | 1067.9 | 956.4 | 1021.32 | 1067.3 | 911.1 | 972.38 | 1066.2 | 940.8 | 1003.09 | 0 | 0 | 0
2026-04-25 15:52 | 670.3 |  | 670.6 | 668.1 | 2545.9 | 2541.7 | 2546.9 | 2941.8 | -29.64 | 2941.95 | 1 | 49.9 | 25214 | 67605.5 | 3560903 | 0 | 0 | 3481.37 | 76.7 | 71.45 | 100 | 0 | 0 | 1069 | 951.8 | 1017.49 | 1068.1 | 906.7 | 968.42 | 1068.2 | 935.9 | 999.78 | 0 | 0 | 0
2026-04-25 15:53 | 669.7 |  | 670.1 | 667.8 | 2526.7 | 2524.7 | 2527.8 | 2921.01 | -30.35 | 2921.17 | 1 | 49.9 | 25270.4 | 67611.2 | 3560960 | 0 | 0 | 3481.37 | 76.74 | 71.48 | 100 | 0 | 0 | 1069.9 | 946.4 | 1012.52 | 1066.6 | 904.9 | 965.14 | 1070.6 | 925.2 | 990.57 | 0 | 0 | 0
2026-04-25 15:54 | 670.4 |  | 669.7 | 667.3 | 2512.1 | 2515.5 | 2513.1 | 2906.21 | -30.58 | 2907.78 | 1 | 49.8 | 25313.3 | 67615.5 | 3561003 | 0 | 0 | 3481.37 | 76.73 | 71.47 | 100 | 0 | 0 | 1070.6 | 938.3 | 1004.53 | 1067.3 | 898.6 | 959.13 | 1070.6 | 921.4 | 986.42 | 0 | 0 | 0
2026-04-25 15:55 | 669.1 |  | 668.8 | 667.2 | 2498 | 2502.6 | 2503.2 | 2889.53 | -28.79 | 2889.67 | 1 | 49.9 | 25355.2 | 67619.7 | 3561045 | 0 | 0 | 3481.37 | 76.72 | 71.46 | 100 | 0 | 0 | 1070 | 935.4 | 1000.91 | 1069.7 | 890.2 | 952.28 | 1068.6 | 916.4 | 979.22 | 0 | 0 | 0
2026-04-25 15:56 | 668.9 |  | 669.3 | 667.4 | 2476.6 | 2479.8 | 2479.7 | 2863.98 | -30.23 | 2864.14 | 1 | 49.9 | 25412.2 | 67625.4 | 3561102 | 0 | 0 | 3481.37 | 76.75 | 71.49 | 100 | 0 | 0 | 1071 | 924.1 | 989.73 | 1067.8 | 883.3 | 943.22 | 1071.2 | 909.1 | 973.87 | 0 | 0 | 0
2026-04-25 15:57 | 668.7 |  | 668.4 | 666.2 | 2465.5 | 2467.1 | 2470.2 | 2846.98 | -29.48 | 2847.14 | 1 | 49.8 | 25453.4 | 67629.5 | 3561143 | 0 | 0 | 3481.37 | 76.74 | 71.48 | 100 | 0 | 0 | 1072.2 | 919.1 | 985.43 | 1070.9 | 874.1 | 936.1 | 1070.1 | 904 | 967.42 | 0 | 0 | 0
2026-04-25 15:58 | 668.8 |  | 669.2 | 667.3 | 2450.9 | 2451.2 | 2453.8 | 2832.15 | -30.83 | 2832.32 | 1 | 49.8 | 25508.1 | 67635 | 3561198 | 0 | 0 | 3481.37 | 76.77 | 71.51 | 100 | 0 | 0 | 1070.9 | 915.8 | 980.15 | 1069.3 | 872.4 | 932.82 | 1070.2 | 897.6 | 960.64 | 0 | 0 | 0
2026-04-25 15:59 | 669.5 |  | 668.9 | 666.8 | 2437.8 | 2441.8 | 2441.5 | 2818.83 | -30.67 | 2818.98 | 1 | 49.8 | 25549.7 | 67639.2 | 3561240 | 0 | 0 | 3481.37 | 76.76 | 71.5 | 100 | 0 | 0 | 1073.4 | 911.2 | 976.31 | 1071.3 | 866.5 | 928.33 | 1071.2 | 892.9 | 956.43 | 0 | 0 | 0
2026-04-25 16:00 | 667.7 |  | 669.4 | 667.5 | 2433.9 | 2437.1 | 2440.6 | 2812.92 | -28.87 | 2813.06 | 1 | 49.9 | 25604.6 | 67644.6 | 3561294 | 0 | 0 | 3481.37 | 76.79 | 71.53 | 100 | 0 | 0 | 1072.4 | 907 | 972.62 | 1071.4 | 863.8 | 925.51 | 1069.4 | 894.9 | 957 | 0 | 0 | 0
2026-04-25 16:01 | 667.1 |  | 668.6 | 667.5 | 2427.8 | 2437.5 | 2438.9 | 2809.72 | -29.18 | 2809.87 | 1 | 50 | 25645.2 | 67648.7 | 3561335 | 0 | 0 | 3481.37 | 76.78 | 71.51 | 100 | 0 | 0 | 1072.4 | 905.9 | 971.49 | 1069.8 | 864.4 | 924.7 | 1072.4 | 890.9 | 955.45 | 0 | 0 | 0
2026-04-25 16:02 | 668.8 |  | 670.7 | 669.5 | 2403.1 | 2410 | 2411.7 | 2786.21 | -31.44 | 2786.39 | 1 | 50.1 | 25700 | 67654.1 | 3561389 | 0 | 0 | 3481.37 | 76.81 | 71.54 | 100 | 0 | 0 | 1073.5 | 899.3 | 965.42 | 1069.9 | 857.9 | 917.88 | 1076.3 | 878.4 | 945.43 | 0 | 0 | 0
2026-04-25 16:03 | 672.2 |  | 671 | 668.5 | 2383.6 | 2389.2 | 2383.5 | 2763.83 | -30.83 | 2764 | 1 | 50.1 | 25740.8 | 67658.3 | 3561431 | 0 | 0 | 3481.37 | 76.81 | 71.54 | 100 | 0 | 0 | 1075 | 890.3 | 957.07 | 1071.8 | 848.9 | 909.87 | 1074.1 | 873 | 937.69 | 0 | 0 | 0
2026-04-25 16:04 | 670.5 |  | 672.1 | 670.9 | 2362.4 | 2366.4 | 2371.9 | 2745.53 | -31.06 | 2745.7 | 1 | 50.1 | 25795.4 | 67663.7 | 3561485 | 0 | 0 | 3481.37 | 76.84 | 71.57 | 100 | 0 | 0 | 1074.9 | 883.3 | 949.41 | 1072.8 | 842.9 | 904.24 | 1073.2 | 868.9 | 932.56 | 0 | 0 | 0
2026-04-25 16:05 | 671.5 |  | 672.5 | 670 | 2368 | 2362.8 | 2370.7 | 2743 | -32.46 | 2743.18 | 1 | 50.1 | 25835 | 67667.6 | 3561524 | 0 | 0 | 3481.37 | 76.83 | 71.56 | 100 | 0 | 0 | 1075.3 | 883.4 | 949.87 | 1072.8 | 842.5 | 903.88 | 1070.7 | 868.2 | 929.6 | 0 | 0 | 0
2026-04-25 16:06 | 670.3 |  | 668.7 | 668.5 | 2354.4 | 2363.2 | 2358.5 | 2728.61 | -31.68 | 2728.79 | 1 | 50.1 | 25887.7 | 67672.9 | 3561577 | 0 | 0 | 3481.37 | 76.86 | 71.58 | 100 | 0 | 0 | 1075.5 | 879 | 945.41 | 1073.8 | 838.9 | 900.76 | 1071.3 | 861.8 | 923.26 | 0 | 0 | 0
2026-04-25 16:07 | 670.2 |  | 668.5 | 668.7 | 2343.5 | 2350.8 | 2348.3 | 2714.19 | -30.75 | 2714.36 | 1 | 50 | 25927 | 67676.8 | 3561616 | 0 | 0 | 3481.37 | 76.85 | 71.57 | 100 | 0 | 0 | 1078 | 871.9 | 939.93 | 1077.2 | 830.5 | 894.58 | 1077.2 | 852.9 | 918.77 | 0 | 0 | 0
2026-04-25 16:08 | 669.7 |  | 668.9 | 669.1 | 2332.6 | 2338.6 | 2337.4 | 2702.56 | -31.32 | 2702.73 | 1 | 50 | 25979.9 | 67682.2 | 3561670 | 0 | 0 | 3481.37 | 76.88 | 71.6 | 100 | 0 | 0 | 1076.4 | 869.7 | 936.18 | 1074.4 | 829.4 | 891.06 | 1072.2 | 853.3 | 914.95 | 0 | 0 | 0
2026-04-25 16:09 | 669.1 |  | 667.6 | 667.4 | 2328.4 | 2334.6 | 2330.6 | 2691.42 | -29.91 | 2691.6 | 1 | 50 | 26018.9 | 67686.1 | 3561709 | 0 | 0 | 3481.37 | 76.87 | 71.59 | 100 | 0 | 0 | 1077.4 | 865.8 | 932.86 | 1075.8 | 822.8 | 886.18 | 1080.7 | 844.8 | 912.97 | 0 | 0 | 0
2026-04-25 16:10 | 671.8 |  | 670 | 669 | 2299.9 | 2308.3 | 2304.7 | 2668.3 | -31.45 | 2668.49 | 1 | 50 | 26070.5 | 67691.2 | 3561760 | 0 | 0 | 3481.37 | 76.9 | 71.61 | 100 | 0 | 0 | 1077 | 857.6 | 923.62 | 1076.4 | 815.8 | 878.14 | 1075.1 | 843.1 | 906.43 | 0 | 0 | 0
2026-04-25 16:11 | 672.4 |  | 671.9 | 669.4 | 2288.9 | 2284.7 | 2283.5 | 2649.09 | -31.61 | 2649.26 | 1 | 50 | 26109.6 | 67695.1 | 3561799 | 0 | 0 | 3481.37 | 76.89 | 71.61 | 100 | 0 | 0 | 1078 | 850.2 | 916.47 | 1075.3 | 811.1 | 872.2 | 1076.6 | 835.4 | 899.37 | 0 | 0 | 0
2026-04-25 16:12 | 670.2 |  | 672.5 | 670.8 | 2266.7 | 2270 | 2274.3 | 2630.59 | -30.8 | 2630.77 | 1 | 50.1 | 26161.3 | 67700.2 | 3561850 | 0 | 0 | 3481.37 | 76.92 | 71.63 | 100 | 0 | 0 | 1079.5 | 844.3 | 911.47 | 1077.4 | 803.4 | 865.58 | 1076.6 | 828.6 | 892.08 | 0 | 0 | 0
2026-04-25 16:13 | 670.1 |  | 671.6 | 669.9 | 2249.4 | 2250.9 | 2257.2 | 2606.74 | -29.85 | 2606.91 | 1 | 50.1 | 26199.8 | 67704.2 | 3561890 | 0 | 0 | 3481.37 | 76.91 | 71.62 | 100 | 0 | 0 | 1079.3 | 838 | 904.47 | 1076.8 | 797.2 | 858.38 | 1075.1 | 820.8 | 882.44 | 0 | 0 | 0
2026-04-25 16:14 | 671.6 |  | 671.1 | 669.6 | 2231.7 | 2229.9 | 2228.1 | 2582.37 | -28.38 | 2582.52 | 1 | 50.1 | 26249.8 | 67709.2 | 3561940 | 0 | 0 | 3481.37 | 76.93 | 71.65 | 100 | 0 | 0 | 1080.5 | 829.6 | 894.84 | 1078.2 | 788.1 | 849.74 | 1076.3 | 814.3 | 876.39 | 0 | 0 | 0
2026-04-25 16:15 | 671 |  | 670.9 | 669.7 | 2223.1 | 2222.7 | 2226.3 | 2574.97 | -29.25 | 2575.14 | 1 | 50.1 | 26287.7 | 67712.9 | 3561977 | 0 | 0 | 3481.37 | 76.92 | 71.64 | 100 | 0 | 0 | 1077.9 | 826.6 | 890.97 | 1077.3 | 786.3 | 847.12 | 1078.2 | 811.5 | 874.95 | 0 | 0 | 0
2026-04-25 16:16 | 669.7 |  | 671.5 | 668.5 | 2214 | 2213.4 | 2217.1 | 2565.2 | -29.05 | 2565.37 | 1 | 50.1 | 26337.2 | 67717.8 | 3562026 | 0 | 0 | 3481.37 | 76.95 | 71.66 | 100 | 0 | 0 | 1080 | 822.1 | 887.82 | 1076.4 | 783.1 | 842.89 | 1075.7 | 811.8 | 873.26 | 0 | 0 | 0
2026-04-25 16:17 | 672.5 |  | 672.2 | 671.2 | 2197.1 | 2200.2 | 2201.8 | 2550.9 | -30.29 | 2551.08 | 1 | 50.1 | 26375.6 | 67721.8 | 3562066 | 0 | 0 | 3481.37 | 76.94 | 71.65 | 100 | 0 | 0 | 1079.9 | 818.4 | 883.8 | 1077.3 | 778.6 | 838.82 | 1076.6 | 804.8 | 866.41 | 0 | 0 | 0
2026-04-25 16:18 | 671.5 |  | 673 | 671.2 | 2183.6 | 2185 | 2184.5 | 2532.83 | -30.62 | 2533.01 | 1 | 50.1 | 26425.3 | 67726.6 | 3562114 | 0 | 0 | 3481.37 | 76.97 | 71.68 | 100 | 0 | 0 | 1080.7 | 811.5 | 877.01 | 1079.4 | 769.8 | 830.94 | 1083.2 | 795.1 | 861.16 | 0 | 0 | 0
2026-04-25 16:19 | 673.3 |  | 671.8 | 670.7 | 2169.4 | 2171.6 | 2175.9 | 2519.07 | -30.67 | 2519.26 | 1 | 50 | 26462.5 | 67730.4 | 3562152 | 0 | 0 | 3481.37 | 76.96 | 71.67 | 100 | 0 | 0 | 1080.1 | 807.1 | 871.73 | 1078.9 | 765.5 | 825.93 | 1080.1 | 792.8 | 856.35 | 0 | 0 | 0
2026-04-25 16:20 | 672.3 |  | 669.7 | 670.2 | 2154.9 | 2158.2 | 2152.3 | 2495.64 | -30.27 | 2495.83 | 1 | 50 | 26510.7 | 67735.2 | 3562200 | 0 | 0 | 3481.37 | 76.99 | 71.69 | 100 | 0 | 0 | 1081.7 | 797.6 | 862.8 | 1077.9 | 759.4 | 818.56 | 1077.7 | 787.9 | 849.17 | 0 | 0 | 0
2026-04-25 16:21 | 672.2 |  | 670.9 | 670.5 | 2137.2 | 2138.6 | 2136.6 | 2476.78 | -29.98 | 2476.96 | 1 | 50 | 26547.3 | 67738.8 | 3562236 | 0 | 0 | 3481.37 | 76.98 | 71.68 | 100 | 0 | 0 | 1080.9 | 794.1 | 858.39 | 1077.9 | 752.8 | 811.48 | 1081.8 | 777.3 | 840.94 | 0 | 0 | 0
2026-04-25 16:22 | 670.7 |  | 671.6 | 669.6 | 2116 | 2118.3 | 2116 | 2453.05 | -30.89 | 2453.24 | 1 | 50 | 26595.4 | 67743.7 | 3562285 | 0 | 0 | 3481.37 | 77 | 71.71 | 100 | 0 | 0 | 1079.7 | 785.1 | 847.65 | 1078.3 | 744.7 | 803.02 | 1078.7 | 776.3 | 837.41 | 0 | 0 | 0
2026-04-25 16:23 | 671.2 |  | 671.2 | 670.3 | 2114.5 | 2114.6 | 2118.6 | 2450.66 | -29.96 | 2450.86 | 1 | 50 | 26630.8 | 67747.2 | 3562320 | 0 | 0 | 3481.37 | 76.99 | 71.7 | 100 | 0 | 0 | 1080 | 785.1 | 847.95 | 1078.5 | 745.4 | 803.86 | 1079.2 | 771.1 | 832.21 | 0 | 0 | 0
2026-04-25 16:24 | 672.7 |  | 670.3 | 670.3 | 2097.7 | 2105.4 | 2099.8 | 2434.26 | -30.79 | 2434.45 | 1 | 50 | 26678.5 | 67752 | 3562368 | 0 | 0 | 3481.37 | 77.02 | 71.72 | 100 | 0 | 0 | 1083 | 778.3 | 842.87 | 1082.2 | 736.5 | 797.05 | 1081.2 | 764.9 | 827.02 | 0 | 0 | 0
2026-04-25 16:25 | 672.4 |  | 672.2 | 671.3 | 2078.1 | 2084.3 | 2085.9 | 2416.19 | -31.37 | 2416.4 | 1 | 50 | 26714.2 | 67755.5 | 3562403 | 0 | 0 | 3481.37 | 77.01 | 71.71 | 100 | 0 | 0 | 1081.9 | 771.6 | 834.79 | 1081.8 | 731.9 | 791.73 | 1079.7 | 759.8 | 820.38 | 0 | 0 | 0
2026-04-25 16:26 | 670.3 |  | 671.8 | 668.7 | 2063.5 | 2061.8 | 2067.2 | 2391.98 | -32.42 | 2392.2 | 1 | 50 | 26760.5 | 67760.2 | 3562450 | 0 | 0 | 3481.37 | 77.03 | 71.73 | 100 | 0 | 0 | 1085 | 762.7 | 827.53 | 1080.8 | 726.3 | 785.01 | 1080.2 | 749.4 | 809.49 | 0 | 0 | 0
2026-04-25 16:27 | 671.7 |  | 671.8 | 671 | 2048 | 2047.8 | 2049.7 | 2375.66 | -31.49 | 2375.86 | 1 | 50 | 26796.3 | 67763.8 | 3562486 | 0 | 0 | 3481.37 | 77.03 | 71.72 | 100 | 0 | 0 | 1086 | 756.6 | 821.7 | 1083.8 | 719 | 779.3 | 1081.1 | 744.3 | 804.68 | 0 | 0 | 0
2026-04-25 16:28 | 673 |  | 670.6 | 670.7 | 2035.4 | 2037.6 | 2037.8 | 2359.93 | -30.57 | 2360.14 | 1 | 50 | 26841.8 | 67768.4 | 3562532 | 0 | 0 | 3481.37 | 77.05 | 71.74 | 100 | 0 | 0 | 1085.4 | 751.1 | 815.24 | 1084.8 | 712.6 | 773.07 | 1082.5 | 740.3 | 801.32 | 0 | 0 | 0
2026-04-25 16:29 | 673.3 |  | 670.5 | 670.6 | 2025.5 | 2033.3 | 2034.1 | 2353.79 | -30.82 | 2354 | 1 | 50 | 26876.5 | 67771.8 | 3562566 | 0 | 0 | 3481.37 | 77.04 | 71.73 | 100 | 0 | 0 | 1085.9 | 748.5 | 812.8 | 1082.4 | 713 | 771.78 | 1083 | 737.9 | 799.15 | 0 | 0 | 0
2026-04-25 16:30 | 670.9 |  | 671.8 | 669.6 | 2018.7 | 2014.6 | 2014.3 | 2334.45 | -30.67 | 2334.64 | 1 | 50 | 26921.7 | 67776.4 | 3562612 | 0 | 0 | 3481.37 | 77.06 | 71.75 | 100 | 0 | 0 | 1085.4 | 743 | 806.45 | 1083.8 | 705.8 | 764.9 | 1082.1 | 732.6 | 792.73 | 0 | 0 | 0
2026-04-25 16:31 | 669.2 |  | 670.5 | 669.1 | 2003.2 | 1999.7 | 2006.7 | 2318 | -31.11 | 2318.21 | 1 | 50 | 26955.9 | 67779.8 | 3562646 | 0 | 0 | 3481.37 | 77.05 | 71.74 | 100 | 0 | 0 | 1085.3 | 737.6 | 800.46 | 1085.3 | 699.9 | 759.62 | 1081.6 | 728.6 | 788.01 | 0 | 0 | 0
2026-04-25 16:32 | 671.5 |  | 673.1 | 669.9 | 1982.2 | 1979.6 | 1982.5 | 2300.72 | -30.49 | 2300.99 | 1 | 50.1 | 27001.1 | 67784.2 | 3562690 | 0 | 0 | 3481.37 | 77.07 | 71.77 | 100 | 0 | 0 | 1086 | 732.2 | 795.12 | 1083.8 | 695.8 | 754.1 | 1083.8 | 720.9 | 781.28 | 0 | 0 | 0
2026-04-25 16:33 | 674 |  | 671.9 | 672.2 | 1973.3 | 1975.9 | 1978.6 | 2293.25 | -30.37 | 2293.45 | 1 | 50.1 | 27034.9 | 67787.6 | 3562724 | 0 | 0 | 3481.37 | 77.07 | 71.76 | 100 | 0 | 0 | 1085.5 | 729.7 | 792.08 | 1084.7 | 693.1 | 751.78 | 1082.6 | 719 | 778.41 | 0 | 0 | 0
2026-04-25 16:34 | 673.4 |  | 670 | 670.7 | 1958.8 | 1965.3 | 1960.3 | 2273.9 | -30.18 | 2274.12 | 1 | 50 | 27078.9 | 67792 | 3562768 | 0 | 0 | 3481.37 | 77.09 | 71.78 | 100 | 0 | 0 | 1088 | 722.9 | 786.53 | 1082.8 | 690.6 | 747.82 | 1086.6 | 711 | 772.59 | 0 | 0 | 0
2026-04-25 16:35 | 673 |  | 670.5 | 671.2 | 1941.9 | 1947.8 | 1948.4 | 2256.59 | -30.42 | 2256.78 | 1 | 50 | 27112.2 | 67795.4 | 3562802 | 0 | 0 | 3481.37 | 77.08 | 71.77 | 100 | 0 | 0 | 1088.5 | 716.4 | 779.81 | 1084.6 | 681 | 738.62 | 1084.7 | 707.2 | 767.13 | 0 | 0 | 0
2026-04-25 16:36 | 670.1 |  | 671.4 | 671 | 1934.3 | 1931.1 | 1935.6 | 2240.38 | -32.1 | 2240.61 | 1 | 50 | 27156.1 | 67799.7 | 3562845 | 0 | 0 | 3481.37 | 77.1 | 71.79 | 100 | 0 | 0 | 1086.5 | 713.3 | 774.98 | 1085.8 | 677 | 735.1 | 1085 | 702.2 | 761.93 | 0 | 0 | 0
2026-04-25 16:37 | 673.3 |  | 669.3 | 671.2 | 1920.4 | 1925.7 | 1923.3 | 2228.32 | -31.2 | 2228.53 | 1 | 50 | 27188.4 | 67803 | 3562878 | 0 | 0 | 3481.37 | 77.09 | 71.78 | 100 | 0 | 0 | 1087.5 | 709 | 771.06 | 1086.3 | 672 | 729.97 | 1086.7 | 696.3 | 755.93 | 0 | 0 | 0
2026-04-25 16:38 | 672.5 |  | 670.8 | 669.7 | 1910.7 | 1913.4 | 1908.4 | 2213.64 | -29.19 | 2213.82 | 1 | 50 | 27231.2 | 67807.3 | 3562921 | 0 | 0 | 3481.37 | 77.12 | 71.8 | 100 | 0 | 0 | 1089 | 703.3 | 765.94 | 1087.3 | 667.2 | 725.41 | 1086.1 | 692.4 | 752.07 | 0 | 0 | 0
2026-04-25 16:39 | 669.8 |  | 671.3 | 668.9 | 1900.1 | 1894.7 | 1899.2 | 2198.63 | -30.33 | 2198.85 | 1 | 50 | 27263.6 | 67810.5 | 3562953 | 0 | 0 | 3481.37 | 77.11 | 71.8 | 100 | 0 | 0 | 1090.4 | 697.9 | 760.97 | 1087.3 | 662.5 | 720.34 | 1089.7 | 683.6 | 744.97 | 0 | 0 | 0
2026-04-25 16:40 | 670.5 |  | 670.6 | 670.4 | 1872.7 | 1875.2 | 1878.8 | 2171.69 | -30.62 | 2171.91 | 1 | 50 | 27306.3 | 67814.8 | 3562996 | 0 | 0 | 3481.37 | 77.13 | 71.82 | 100 | 0 | 0 | 1089.6 | 690.3 | 752.12 | 1087 | 655.4 | 712.37 | 1089.3 | 678.3 | 738.88 | 0 | 0 | 0
2026-04-25 16:41 | 672.2 |  | 670.2 | 669.6 | 1867.4 | 1866.3 | 1862.6 | 2160.4 | -30.47 | 2160.67 | 1 | 50 | 27337.6 | 67817.9 | 3563027 | 0 | 0 | 3481.37 | 77.12 | 71.81 | 100 | 0 | 0 | 1088.9 | 685.9 | 746.87 | 1087 | 650.1 | 706.63 | 1088.7 | 674.4 | 734.26 | 0 | 0 | 0
2026-04-25 16:42 | 671.5 |  | 671.2 | 671.6 | 1853.2 | 1854.7 | 1858.9 | 2150.78 | -31.38 | 2150.99 | 1 | 50 | 27369.3 | 67821.1 | 3563059 | 0 | 0 | 3481.37 | 77.11 | 71.8 | 100 | 0 | 0 | 1090.5 | 682.3 | 744.05 | 1086.8 | 646.6 | 702.78 | 1089.9 | 670.5 | 730.74 | 0 | 0 | 0
2026-04-25 16:43 | 671.9 |  | 672.3 | 669 | 1835.2 | 1833.3 | 1828.9 | 2124.46 | -31.7 | 2124.68 | 1 | 50 | 27411.1 | 67825.3 | 3563101 | 0 | 0 | 3481.37 | 77.14 | 71.82 | 100 | 0 | 0 | 1090.5 | 675.1 | 736.21 | 1088.5 | 638 | 694.45 | 1091.7 | 660 | 720.55 | 0 | 0 | 0
2026-04-25 16:44 | 672.7 |  | 670.5 | 670.1 | 1810.3 | 1815.7 | 1810.2 | 2099.64 | -31.67 | 2100.11 | 1 | 50 | 27442.2 | 67828.4 | 3563132 | 0 | 0 | 3481.37 | 77.13 | 71.82 | 100 | 0 | 0 | 1090.5 | 666.3 | 726.58 | 1089.5 | 630.3 | 686.7 | 1089.6 | 653.6 | 712.2 | 0 | 0 | 0
2026-04-25 16:45 | 671.6 |  | 671.4 | 671.7 | 1786.3 | 1787.2 | 1793 | 2074.77 | -30.59 | 2074.99 | 1 | 50 | 27482.4 | 67832.4 | 3563172 | 0 | 0 | 3481.37 | 77.15 | 71.83 | 100 | 0 | 0 | 1090.9 | 658.5 | 718.34 | 1091.3 | 621.7 | 678.45 | 1091.4 | 645.1 | 704.07 | 0 | 0 | 0
2026-04-25 16:46 | 674.3 |  | 670.8 | 672.7 | 1769.6 | 1775.1 | 1774.8 | 2059.62 | -30.89 | 2059.85 | 1 | 50 | 27512.8 | 67835.5 | 3563203 | 0 | 0 | 3481.37 | 77.14 | 71.82 | 100 | 0 | 0 | 1092.9 | 652.1 | 712.65 | 1089.2 | 618.2 | 673.32 | 1090.2 | 641.7 | 699.54 | 0 | 0 | 0
2026-04-25 16:47 | 673.2 |  | 671.8 | 670.7 | 1762 | 1763.5 | 1759.1 | 2043.29 | -30.12 | 2043.51 | 1 | 50 | 27552.9 | 67839.4 | 3563242 | 0 | 0 | 3481.37 | 77.16 | 71.84 | 100 | 0 | 0 | 1093.4 | 647 | 707.48 | 1091.9 | 611.6 | 667.82 | 1094.7 | 633.5 | 693.51 | 0 | 0 | 0
2026-04-25 16:48 | 672.4 |  | 670.3 | 671.6 | 1745.4 | 1748.4 | 1752.2 | 2026.57 | -30.93 | 2026.91 | 1 | 50 | 27582.2 | 67842.3 | 3563271 | 0 | 0 | 3481.37 | 77.15 | 71.83 | 100 | 0 | 0 | 1093.5 | 642.3 | 702.38 | 1089.4 | 608.1 | 662.46 | 1093.7 | 628.6 | 687.54 | 0 | 0 | 0
2026-04-25 16:49 | 671.1 |  | 672.4 | 670.1 | 1738.5 | 1732 | 1733.1 | 2012.72 | -31.03 | 2012.96 | 1 | 50 | 27622.3 | 67846.4 | 3563312 | 0 | 0 | 3481.37 | 77.17 | 71.85 | 100 | 0 | 0 | 1096.5 | 635.5 | 696.82 | 1091.9 | 602.7 | 658.13 | 1097.2 | 622.9 | 683.42 | 0 | 0 | 0
2026-04-25 16:50 | 672.1 |  | 671.6 | 672.2 | 1714.3 | 1716.1 | 1720.7 | 1991.88 | -32.11 | 1992.12 | 1 | 50 | 27651.8 | 67849.3 | 3563341 | 0 | 0 | 3481.37 | 77.16 | 71.85 | 100 | 0 | 0 | 1094.4 | 631.4 | 690.95 | 1093.8 | 595 | 650.84 | 1094.7 | 617.7 | 676.15 | 0 | 0 | 0
2026-04-25 16:51 | 673.8 |  | 670.1 | 671.8 | 1691.7 | 1694.8 | 1691.1 | 1963.71 | -30 | 1964 | 1 | 50 | 27690.4 | 67853.1 | 3563379 | 0 | 0 | 3481.37 | 77.18 | 71.86 | 100 | 0 | 0 | 1094.5 | 621.6 | 680.31 | 1094.7 | 586 | 641.51 | 1094.6 | 609.6 | 667.27 | 0 | 0 | 0
2026-04-25 16:52 | 671.6 |  | 671.7 | 672.1 | 1683.1 | 1679.9 | 1688.1 | 1953.38 | -31.94 | 1953.64 | 1 | 50 | 27718.6 | 67856 | 3563408 | 0 | 0 | 3481.37 | 77.17 | 71.86 | 100 | 0 | 0 | 1096.4 | 617.2 | 676.69 | 1091.7 | 584.7 | 638.35 | 1093.4 | 606.6 | 663.22 | 0 | 0 | 0
2026-04-25 16:53 | 673.2 |  | 670.1 | 671.7 | 1665.2 | 1668 | 1670.4 | 1934.73 | -30.65 | 1934.97 | 1 | 50 | 27756.6 | 67859.8 | 3563446 | 0 | 0 | 3481.37 | 77.19 | 71.87 | 100 | 0 | 0 | 1096.5 | 611.7 | 670.78 | 1095.7 | 577.5 | 632.79 | 1094.4 | 598.4 | 654.89 | 0 | 0 | 0
2026-04-25 16:54 | 672.2 |  | 672.5 | 669.7 | 1652.5 | 1651.2 | 1650.1 | 1915.88 | -31.57 | 1916.13 | 1 | 50 | 27784.4 | 67862.6 | 3563474 | 0 | 0 | 3481.37 | 77.18 | 71.87 | 100 | 0 | 0 | 1095.8 | 606.6 | 664.71 | 1094.8 | 572 | 626.21 | 1096.2 | 592.8 | 649.81 | 0 | 0 | 0
2026-04-25 16:55 | 673.9 |  | 671.7 | 670.4 | 1624.1 | 1627.2 | 1625.2 | 1886.37 | -31.39 | 1886.63 | 1 | 50 | 27821.5 | 67866.2 | 3563510 | 0 | 0 | 3481.37 | 77.2 | 71.88 | 100 | 0 | 0 | 1096.5 | 596.4 | 653.99 | 1095.7 | 563.2 | 617.15 | 1096.9 | 582.8 | 639.23 | 0 | 0 | 0
2026-04-25 16:56 | 673.5 |  | 670.3 | 672 | 1611.4 | 1615.1 | 1613.7 | 1871.54 | -31.31 | 1871.79 | 1 | 50 | 27848.7 | 67869 | 3563538 | 0 | 0 | 3481.37 | 77.19 | 71.88 | 100 | 0 | 0 | 1097.4 | 591.6 | 649.27 | 1094.3 | 559.9 | 612.69 | 1097.1 | 577 | 633.03 | 0 | 0 | 0
2026-04-25 16:57 | 674.5 |  | 672.6 | 672.7 | 1598.4 | 1594.2 | 1596.3 | 1853.48 | -32.08 | 1853.76 | 1 | 50 | 27884.5 | 67872.6 | 3563574 | 0 | 0 | 3481.37 | 77.21 | 71.89 | 100 | 0 | 0 | 1099.4 | 585.1 | 643.24 | 1095.3 | 554 | 606.79 | 1097.6 | 571.3 | 627.09 | 0 | 0 | 0
2026-04-25 16:58 | 675.9 |  | 672.7 | 673.2 | 1582.3 | 1586.8 | 1581.5 | 1841.75 | -32.19 | 1842.03 | 1 | 50 | 27911.7 | 67875.2 | 3563600 | 0 | 0 | 3481.37 | 77.2 | 71.89 | 100 | 0 | 0 | 1099.9 | 580.6 | 638.62 | 1097.3 | 549.1 | 602.51 | 1097.4 | 568.4 | 623.79 | 0 | 0 | 0
2026-04-25 16:59 | 671.7 |  | 672.5 | 671.1 | 1572.3 | 1569.5 | 1574.3 | 1825.2 | -32.29 | 1825.46 | 1 | 50 | 27947.6 | 67878.9 | 3563637 | 0 | 0 | 3481.37 | 77.22 | 71.9 | 100 | 0 | 0 | 1100.5 | 575.3 | 633.16 | 1096.6 | 543.6 | 596.14 | 1097.2 | 564 | 618.83 | 0 | 0 | 0
2026-04-25 17:00 | 674 |  | 674.1 | 671.5 | 1559.3 | 1557.7 | 1554.3 | 1811.17 | -32.04 | 1811.44 | 1 | 50 | 27973.8 | 67881.5 | 3563663 | 0 | 0 | 3481.37 | 77.21 | 71.9 | 100 | 0 | 0 | 1101.5 | 570.4 | 628.34 | 1097.3 | 538.5 | 590.86 | 1099.2 | 559.7 | 614.05 | 0 | 0 | 0
2026-04-25 17:01 | 675.6 |  | 675.1 | 674 | 1543.2 | 1541.5 | 1541.4 | 1796.85 | -33.59 | 1797.16 | 1 | 50.1 | 28009 | 67885.1 | 3563699 | 0 | 0 | 3481.37 | 77.23 | 71.91 | 100 | 0 | 0 | 1099.5 | 567.4 | 623.8 | 1099.4 | 534.2 | 587.27 | 1097 | 555.2 | 609.03 | 0 | 0 | 0
2026-04-25 17:02 | 677.7 |  | 675.2 | 676.5 | 1524.8 | 1525.4 | 1527.6 | 1781.89 | -30.24 | 1782.16 | 1 | 50.2 | 28035.4 | 67887.7 | 3563725 | 0 | 0 | 3481.37 | 77.22 | 71.91 | 100 | 0 | 0 | 1099.6 | 562.3 | 619.04 | 1099.3 | 528.9 | 581.45 | 1098.7 | 549.3 | 603.54 | 0 | 0 | 0
2026-04-25 17:03 | 679.8 |  | 676.3 | 677.8 | 1494.2 | 1497.1 | 1495.8 | 1750.48 | -33.18 | 1750.81 | 1 | 50.2 | 28069.4 | 67891 | 3563758 | 0 | 0 | 3481.37 | 77.24 | 71.92 | 100 | 0 | 0 | 1101.5 | 552.6 | 608.7 | 1097.6 | 521.7 | 572.64 | 1100.2 | 538 | 591.86 | 0 | 0 | 0
2026-04-25 17:04 | 677.2 |  | 676 | 676 | 1479 | 1480.2 | 1479.3 | 1729.67 | -34.92 | 1730.02 | 1 | 50.2 | 28094.5 | 67893.6 | 3563784 | 0 | 0 | 3481.37 | 77.23 | 71.91 | 100 | 0 | 0 | 1101.9 | 545.7 | 601.35 | 1101.4 | 513.4 | 565.49 | 1101.2 | 531.2 | 584.94 | 0 | 0 | 0
2026-04-25 17:05 | 677.1 |  | 676.6 | 677.1 | 1463.2 | 1462 | 1464.5 | 1710.11 | -33.22 | 1710.43 | 1 | 50.2 | 28128.1 | 67896.9 | 3563817 | 0 | 0 | 3481.37 | 77.25 | 71.93 | 100 | 0 | 0 | 1101.7 | 539.5 | 594.39 | 1100 | 507.8 | 558.58 | 1100.7 | 525.8 | 578.71 | 0 | 0 | 0
2026-04-25 17:06 | 676.5 |  | 676.2 | 675.6 | 1450.7 | 1447.8 | 1448.7 | 1693.17 | -31.08 | 1693.46 | 1 | 50.1 | 28152.7 | 67899.4 | 3563842 | 0 | 0 | 3481.37 | 77.24 | 71.92 | 100 | 0 | 0 | 1102.9 | 532.9 | 587.72 | 1098.5 | 502.6 | 552.05 | 1099.4 | 522.5 | 574.44 | 0 | 0 | 0
2026-04-25 17:07 | 676.5 |  | 676.9 | 675.1 | 1439.6 | 1438.3 | 1437.8 | 1681.53 | -34.05 | 1681.88 | 1 | 50.1 | 28185.2 | 67902.7 | 3563875 | 0 | 0 | 3481.37 | 77.25 | 71.94 | 100 | 0 | 0 | 1103.4 | 529.7 | 584.53 | 1101.3 | 498.2 | 548.7 | 1099.4 | 517.6 | 569.03 | 0 | 0 | 0
2026-04-25 17:08 | 676.4 |  | 676.3 | 676.4 | 1425.7 | 1424.6 | 1428 | 1666.26 | -32.63 | 1666.56 | 1 | 50.1 | 28209.8 | 67905.1 | 3563899 | 0 | 0 | 3481.37 | 77.25 | 71.93 | 100 | 0 | 0 | 1101.9 | 525.4 | 578.89 | 1101.8 | 493.1 | 543.35 | 1100 | 513.6 | 564.97 | 0 | 0 | 0
2026-04-25 17:09 | 677.2 |  | 677.6 | 678.1 | 1405.9 | 1403.6 | 1408 | 1643.4 | -34.17 | 1643.75 | 1 | 50 | 28241.2 | 67908.3 | 3563931 | 0 | 0 | 3481.37 | 77.26 | 71.94 | 100 | 0 | 0 | 1103.6 | 517.3 | 570.93 | 1101.4 | 486.1 | 535.37 | 1100.8 | 505.5 | 556.45 | 0 | 0 | 0
2026-04-25 17:10 | 679.3 |  | 675 | 677.5 | 1385.3 | 1387.2 | 1387.2 | 1620.09 | -31.73 | 1620.41 | 1 | 50 | 28265.2 | 67910.7 | 3563955 | 0 | 0 | 3481.37 | 77.25 | 71.94 | 100 | 0 | 0 | 1103.3 | 510.9 | 563.68 | 1103.8 | 478.2 | 527.86 | 1103.7 | 496.5 | 548.02 | 0 | 0 | 0
2026-04-25 17:11 | 678.4 |  | 676.7 | 677.9 | 1367 | 1370.1 | 1372.7 | 1600.82 | -32.24 | 1601.17 | 1 | 50 | 28296.2 | 67913.7 | 3563985 | 0 | 0 | 3481.37 | 77.26 | 71.95 | 100 | 0 | 0 | 1103.6 | 503.4 | 555.59 | 1100.3 | 474.2 | 521.8 | 1102.8 | 492.3 | 542.95 | 0 | 0 | 0
2026-04-25 17:12 | 679.2 |  | 675.2 | 677.3 | 1356.9 | 1360.3 | 1358.1 | 1587.67 | -35 | 1588.04 | 1 | 50 | 28319.7 | 67916.1 | 3564009 | 0 | 0 | 3481.37 | 77.26 | 71.95 | 100 | 0 | 0 | 1105.4 | 498.9 | 551.49 | 1102.4 | 469.1 | 517.17 | 1102.2 | 487.6 | 537.43 | 0 | 0 | 0
2026-04-25 17:13 | 676.3 |  | 676.2 | 676.1 | 1335.4 | 1334.1 | 1335.4 | 1559.37 | -34.01 | 1559.72 | 1 | 50 | 28350 | 67919.2 | 3564040 | 0 | 0 | 3481.37 | 77.27 | 71.96 | 100 | 0 | 0 | 1103.6 | 491.4 | 542.28 | 1104.2 | 460.4 | 508.38 | 1105.1 | 476.9 | 527 | 0 | 0 | 0
2026-04-25 17:14 | 678.9 |  | 674.8 | 677 | 1316.8 | 1320.9 | 1320.6 | 1541.26 | -33.23 | 1541.61 | 1 | 50 | 28372.4 | 67921.4 | 3564062 | 0 | 0 | 3481.37 | 77.26 | 71.95 | 100 | 0 | 0 | 1103.4 | 484.8 | 534.94 | 1102.1 | 455.2 | 501.64 | 1101.8 | 474.2 | 522.51 | 0 | 0 | 0
2026-04-25 17:15 | 678 |  | 675.6 | 674.9 | 1301.3 | 1299.9 | 1298.8 | 1516.66 | -31.93 | 1516.99 | 1 | 50 | 28401.4 | 67924.2 | 3564090 | 0 | 0 | 3481.37 | 77.27 | 71.96 | 100 | 0 | 0 | 1104.3 | 477.1 | 526.81 | 1103.3 | 447.4 | 493.59 | 1103.7 | 466.2 | 514.51 | 0 | 0 | 0
2026-04-25 17:16 | 676.6 |  | 676.8 | 675.6 | 1280.9 | 1280.2 | 1278.5 | 1495.28 | -34.25 | 1495.66 | 1 | 50 | 28430.4 | 67927.2 | 3564120 | 0 | 0 | 3481.37 | 77.29 | 71.98 | 100 | 0 | 0 | 1105 | 470.5 | 519.85 | 1104.2 | 442.6 | 488.77 | 1101.2 | 461.3 | 507.94 | 0 | 0 | 0
2026-04-25 17:17 | 676.9 |  | 676.2 | 677.8 | 1268.5 | 1267.5 | 1267.7 | 1481.88 | -33.59 | 1482.26 | 1 | 50 | 28451.9 | 67929.4 | 3564142 | 0 | 0 | 3481.37 | 77.28 | 71.97 | 100 | 0 | 0 | 1106.1 | 465.8 | 515.23 | 1102.7 | 437.7 | 482.65 | 1100.2 | 455.5 | 501.18 | 0 | 0 | 0
2026-04-25 17:18 | 676 |  | 675.6 | 676.8 | 1245.8 | 1244.5 | 1247.2 | 1455.25 | -34.1 | 1455.63 | 1 | 50 | 28480.6 | 67932.2 | 3564170 | 0 | 0 | 3481.37 | 77.29 | 71.98 | 100 | 0 | 0 | 1104.6 | 457.2 | 504.98 | 1104.3 | 429.7 | 474.57 | 1099.2 | 452.4 | 497.3 | 0 | 0 | 0
2026-04-25 17:19 | 676.5 |  | 675.6 | 677.5 | 1231.2 | 1229.2 | 1232.8 | 1438.98 | -35.67 | 1439.42 | 1 | 50 | 28501.4 | 67934.3 | 3564191 | 0 | 0 | 3481.37 | 77.29 | 71.98 | 100 | 0 | 0 | 1107.5 | 451.1 | 499.58 | 1105.2 | 423.5 | 468.11 | 1102.2 | 442.8 | 488.1 | 0 | 0 | 0
2026-04-25 17:20 | 678.9 |  | 674.4 | 677.2 | 1215 | 1216.2 | 1212.9 | 1419.04 | -32.4 | 1419.54 | 1 | 50 | 28528.9 | 67937 | 3564218 | 0 | 0 | 3481.37 | 77.3 | 71.99 | 100 | 0 | 0 | 1106 | 445.6 | 492.81 | 1106.3 | 417.4 | 461.77 | 1107.7 | 436.2 | 483.15 | 0 | 0 | 0
2026-04-25 17:21 | 678.8 |  | 674.7 | 676.8 | 1204 | 1200.5 | 1201.7 | 1403.58 | -33.59 | 1403.98 | 1 | 50 | 28549.7 | 67939.1 | 3564239 | 0 | 0 | 3481.37 | 77.29 | 71.99 | 100 | 0 | 0 | 1107.1 | 440.2 | 487.36 | 1107.3 | 412.5 | 456.75 | 1105.6 | 430.3 | 475.68 | 0 | 0 | 0
2026-04-25 17:22 | 680 |  | 676 | 678.1 | 1182.8 | 1184.6 | 1184.5 | 1384.93 | -33.88 | 1385.36 | 1 | 50 | 28576.9 | 67941.9 | 3564267 | 0 | 0 | 3481.37 | 77.31 | 72 | 100 | 0 | 0 | 1107 | 434.7 | 481.25 | 1107.8 | 408 | 452 | 1101.9 | 427.2 | 470.68 | 0 | 0 | 0
2026-04-25 17:23 | 677.3 |  | 674.2 | 675.4 | 1177.9 | 1180.1 | 1178.8 | 1374.01 | -33.4 | 1374.41 | 1 | 50 | 28596.5 | 67943.8 | 3564286 | 0 | 0 | 3481.37 | 77.3 | 71.99 | 100 | 0 | 0 | 1106.9 | 431.5 | 477.59 | 1107.3 | 404.1 | 447.49 | 1104.2 | 421.4 | 465.29 | 0 | 0 | 0
2026-04-25 17:24 | 678 |  | 674.5 | 675.6 | 1160.3 | 1162.9 | 1157.5 | 1352.51 | -32.17 | 1353.03 | 1 | 50.1 | 28623.1 | 67946.5 | 3564313 | 0 | 0 | 3481.37 | 77.31 | 72.01 | 100 | 0 | 0 | 1107.8 | 424.3 | 470.02 | 1106.3 | 397.9 | 440.25 | 1108.9 | 413.1 | 458.07 | 0 | 0 | 0
2026-04-25 17:25 | 677.4 |  | 673.2 | 675.8 | 1146 | 1150.1 | 1146.7 | 1337.65 | -34.07 | 1338.07 | 1 | 50 | 28642.5 | 67948.4 | 3564332 | 0 | 0 | 3481.37 | 77.3 | 72 | 100 | 0 | 0 | 1109.2 | 419 | 464.71 | 1108.3 | 392.6 | 435.16 | 1108.1 | 409.6 | 453.92 | 0 | 0 | 0
2026-04-25 17:26 | 674.2 |  | 674.2 | 675.4 | 1129.8 | 1126.9 | 1130.2 | 1314.89 | -32.55 | 1315.29 | 1 | 50 | 28668.5 | 67951 | 3564358 | 0 | 0 | 3481.37 | 77.31 | 72.01 | 100 | 0 | 0 | 1109 | 412.5 | 457.51 | 1107.3 | 386.7 | 428.22 | 1108.4 | 400.9 | 444.39 | 0 | 0 | 0
2026-04-25 17:27 | 676.3 |  | 672.3 | 674.7 | 1111.8 | 1114.3 | 1109.7 | 1294.48 | -33.06 | 1294.82 | 1 | 50 | 28687.3 | 67952.8 | 3564376 | 0 | 0 | 3481.37 | 77.31 | 72.01 | 100 | 0 | 0 | 1109.4 | 405.8 | 450.15 | 1108.3 | 380 | 421.11 | 1107.2 | 396.1 | 438.61 | 0 | 0 | 0
2026-04-25 17:28 | 674.6 |  | 672.3 | 675.4 | 1090.2 | 1091.8 | 1088.8 | 1269.41 | -32.38 | 1269.82 | 1 | 50 | 28712 | 67955.3 | 3564401 | 0 | 0 | 3481.37 | 77.32 | 72.02 | 100 | 0 | 0 | 1107.9 | 397.8 | 440.72 | 1108.8 | 372.2 | 412.69 | 1107 | 388.9 | 430.54 | 0 | 0 | 0
2026-04-25 17:29 | 679.8 |  | 676.1 | 677.4 | 1073.4 | 1075.4 | 1070.9 | 1254.96 | -32.39 | 1255.37 | 1 | 50 | 28730.6 | 67957.2 | 3564420 | 0 | 0 | 3481.37 | 77.31 | 72.02 | 100 | 0 | 0 | 1107.9 | 393.2 | 435.58 | 1107.6 | 368.3 | 407.94 | 1105.1 | 385.5 | 426.01 | 0 | 0 | 0
2026-04-25 17:30 | 676.8 |  | 674.3 | 673.7 | 1061.1 | 1057.4 | 1055.9 | 1232.59 | -32.28 | 1233.04 | 1 | 50 | 28754.9 | 67959.7 | 3564445 | 0 | 0 | 3481.37 | 77.32 | 72.03 | 100 | 0 | 0 | 1107.9 | 386.6 | 428.27 | 1107.3 | 361.2 | 400.01 | 1109.7 | 377.2 | 418.58 | 0 | 0 | 0
2026-04-25 17:31 | 676.2 |  | 673.7 | 673.8 | 1045.7 | 1043.2 | 1042.9 | 1215.56 | -30.59 | 1215.94 | 1 | 50 | 28772.5 | 67961.5 | 3564463 | 0 | 0 | 3481.37 | 77.32 | 72.02 | 100 | 0 | 0 | 1109.5 | 380.7 | 422.37 | 1108.4 | 356.5 | 395.18 | 1108.7 | 371.6 | 411.99 | 0 | 0 | 0
2026-04-25 17:32 | 674.4 |  | 674.5 | 674.8 | 1022.5 | 1018.5 | 1023.4 | 1189.14 | -31.79 | 1189.55 | 1 | 50 | 28795.7 | 67963.7 | 3564485 | 0 | 0 | 3481.37 | 77.33 | 72.03 | 100 | 0 | 0 | 1108.5 | 373.6 | 414.11 | 1108.3 | 349.9 | 387.8 | 1107.8 | 364.3 | 403.61 | 0 | 0 | 0
2026-04-25 17:33 | 676.9 |  | 673.9 | 672.8 | 1011.9 | 1007.5 | 1004.2 | 1174.11 | -31.96 | 1174.55 | 1 | 50 | 28813.1 | 67965.5 | 3564503 | 0 | 0 | 3481.37 | 77.32 | 72.03 | 100 | 0 | 0 | 1109.4 | 368.1 | 408.39 | 1109 | 345.3 | 382.94 | 1107.7 | 357.7 | 396.19 | 0 | 0 | 0
2026-04-25 17:34 | 673.6 |  | 673.6 | 675.4 | 987.4 | 984.8 | 986.8 | 1147.5 | -32.01 | 1147.93 | 1 | 50 | 28835.8 | 67967.7 | 3564525 | 0 | 0 | 3481.37 | 77.33 | 72.04 | 100 | 0 | 0 | 1109.5 | 360.2 | 399.7 | 1108.4 | 340 | 376.91 | 1106.8 | 351.8 | 389.38 | 0 | 0 | 0
2026-04-25 17:35 | 674.7 |  | 672.4 | 675.5 | 967.9 | 973.2 | 970.4 | 1129.61 | -31.88 | 1130.06 | 1 | 50 | 28852.2 | 67969.3 | 3564541 | 0 | 0 | 3481.37 | 77.33 | 72.04 | 100 | 0 | 0 | 1108.9 | 354.1 | 392.65 | 1110.3 | 332.1 | 368.03 | 1110 | 344.1 | 381.91 | 0 | 0 | 0
2026-04-25 17:36 | 676.8 |  | 671.9 | 672.8 | 952.2 | 954 | 948.6 | 1107.31 | -32.21 | 1107.78 | 1 | 50 | 28874 | 67971.6 | 3564564 | 0 | 0 | 3481.37 | 77.33 | 72.05 | 100 | 0 | 0 | 1111.4 | 345.6 | 384.15 | 1110.2 | 326.2 | 362.1 | 1110.3 | 338.8 | 376.15 | 0 | 0 | 0
2026-04-25 17:37 | 675.1 |  | 674.1 | 674.3 | 942.5 | 938.5 | 939.4 | 1094.23 | -31.99 | 1094.7 | 1 | 50 | 28889.9 | 67973.1 | 3564579 | 0 | 0 | 3481.37 | 77.33 | 72.04 | 100 | 0 | 0 | 1109.8 | 342.3 | 379.85 | 1111 | 320.7 | 356.29 | 1111.2 | 333.4 | 370.47 | 0 | 0 | 0
2026-04-25 17:38 | 674.2 |  | 673.2 | 672.2 | 924.4 | 921.2 | 920.1 | 1071.19 | -29.57 | 1071.63 | 1 | 50.1 | 28910.8 | 67975.2 | 3564600 | 0 | 0 | 3481.37 | 77.34 | 72.05 | 100 | 0 | 0 | 1109.9 | 336 | 372.9 | 1110.8 | 313.9 | 348.66 | 1109.4 | 326.2 | 361.88 | 0 | 0 | 0
2026-04-25 17:39 | 676.9 |  | 673.3 | 672.3 | 903.7 | 901.7 | 899 | 1049.15 | -33.67 | 1049.69 | 1 | 50 | 28926.1 | 67976.7 | 3564615 | 0 | 0 | 3481.37 | 77.33 | 72.05 | 100 | 0 | 0 | 1109.5 | 328.5 | 364.48 | 1111.6 | 307.2 | 341.48 | 1107.6 | 320.6 | 355.07 | 0 | 0 | 0
2026-04-25 17:40 | 675.6 |  | 671.9 | 671.2 | 886.8 | 884.4 | 882.3 | 1027.38 | -31.65 | 1027.86 | 1 | 50 | 28946.1 | 67978.8 | 3564636 | 0 | 0 | 3481.37 | 77.34 | 72.06 | 100 | 0 | 0 | 1113 | 320.9 | 357.11 | 1109.8 | 302.1 | 335.24 | 1108.2 | 313.2 | 347.12 | 0 | 0 | 0
2026-04-25 17:41 | 673.5 |  | 672.2 | 673.4 | 877.3 | 870.6 | 871.1 | 1013.33 | -30.93 | 1013.81 | 1 | 50 | 28961.4 | 67980.3 | 3564651 | 0 | 0 | 3481.37 | 77.34 | 72.06 | 100 | 0 | 0 | 1110.9 | 316.2 | 351.29 | 1110.1 | 297.2 | 329.94 | 1106.6 | 310.7 | 343.77 | 0 | 0 | 0
2026-04-25 17:42 | 672.8 |  | 671.3 | 674 | 859.2 | 859.1 | 861 | 999.03 | -31.19 | 999.53 | 1 | 50 | 28981.1 | 67982.2 | 3564670 | 0 | 0 | 3481.37 | 77.34 | 72.07 | 100 | 0 | 0 | 1113.4 | 311.4 | 346.73 | 1113.2 | 293.3 | 326.55 | 1108.2 | 306.5 | 339.67 | 0 | 0 | 0
2026-04-25 17:43 | 672.9 |  | 671.1 | 674.3 | 848.3 | 850.6 | 850 | 986.81 | -33.48 | 987.38 | 1 | 50 | 28995.4 | 67983.6 | 3564684 | 0 | 0 | 3481.37 | 77.34 | 72.07 | 100 | 0 | 0 | 1112.8 | 308.8 | 343.58 | 1112 | 289.2 | 321.61 | 1111.7 | 299.2 | 332.67 | 0 | 0 | 0
2026-04-25 17:44 | 674.1 |  | 672.6 | 675.3 | 825.4 | 826 | 826.2 | 960.27 | -31.66 | 960.88 | 1 | 50 | 29014.1 | 67985.5 | 3564703 | 0 | 0 | 3481.37 | 77.35 | 72.07 | 100 | 0 | 0 | 1112.8 | 299.9 | 333.75 | 1113.3 | 281 | 312.82 | 1113.5 | 291.8 | 324.89 | 0 | 0 | 0
2026-04-25 17:45 | 673 |  | 672.5 | 672 | 813 | 812 | 810.8 | 942.72 | -31.47 | 943.24 | 1 | 50.1 | 29027.9 | 67986.9 | 3564717 | 0 | 0 | 3481.37 | 77.34 | 72.07 | 100 | 0 | 0 | 1114.4 | 294.3 | 328.02 | 1113 | 276.2 | 307.37 | 1110.4 | 286.7 | 318.3 | 0 | 0 | 0
2026-04-25 17:46 | 673 |  | 671.7 | 672.4 | 797.3 | 797.2 | 794.6 | 924.75 | -30.17 | 925.22 | 1 | 50 | 29045.8 | 67988.8 | 3564736 | 0 | 0 | 3481.37 | 77.35 | 72.08 | 100 | 0 | 0 | 1113.5 | 288.1 | 320.78 | 1113.8 | 270.1 | 300.85 | 1112.6 | 282.1 | 313.81 | 0 | 0 | 0
2026-04-25 17:47 | 675.3 |  | 672.7 | 674.7 | 785.3 | 785.8 | 784.8 | 912.13 | -32.13 | 912.65 | 1 | 50 | 29059.1 | 67990.1 | 3564749 | 0 | 0 | 3481.37 | 77.34 | 72.08 | 100 | 0 | 0 | 1112.5 | 284.8 | 316.85 | 1112.9 | 266.7 | 296.81 | 1112.2 | 277.7 | 308.85 | 0 | 0 | 0
2026-04-25 17:48 | 672.6 |  | 671.5 | 673 | 770.4 | 766.7 | 769.3 | 892.29 | -30.81 | 892.82 | 1 | 50 | 29076.7 | 67991.8 | 3564766 | 0 | 0 | 3481.37 | 77.35 | 72.09 | 100 | 0 | 0 | 1114.2 | 278.8 | 310.66 | 1112.8 | 261.6 | 291.15 | 1111.7 | 270.6 | 300.87 | 0 | 0 | 0
2026-04-25 17:49 | 674.2 |  | 671.4 | 674 | 753.7 | 753.4 | 752.7 | 874.57 | -31.42 | 875.11 | 1 | 50 | 29089.5 | 67993.2 | 3564780 | 0 | 0 | 3481.37 | 77.35 | 72.09 | 100 | 0 | 0 | 1115.4 | 272.1 | 303.45 | 1113.8 | 255.7 | 284.8 | 1109.6 | 266.7 | 295.97 | 0 | 0 | 0
2026-04-25 17:50 | 674.1 |  | 670.4 | 672.3 | 744.6 | 740.7 | 741.8 | 860 | -31.27 | 860.6 | 1 | 50 | 29106.2 | 67994.7 | 3564795 | 0 | 0 | 3481.37 | 77.35 | 72.1 | 100 | 0 | 0 | 1113.9 | 268.1 | 298.58 | 1115.5 | 251.4 | 280.43 | 1109.1 | 262.3 | 290.88 | 0 | 0 | 0
2026-04-25 17:51 | 675.7 |  | 672.3 | 673.5 | 729.2 | 731.3 | 728.4 | 847.25 | -32.92 | 847.87 | 1 | 50 | 29118.8 | 67996 | 3564808 | 0 | 0 | 3481.37 | 77.35 | 72.09 | 100 | 0 | 0 | 1116.4 | 263.5 | 294.18 | 1114.8 | 247.9 | 276.61 | 1113.8 | 257.2 | 286.52 | 0 | 0 | 0
2026-04-25 17:52 | 673.1 |  | 670.6 | 673.7 | 710 | 712 | 714.5 | 825.92 | -30.33 | 826.49 | 1 | 50 | 29135.1 | 67997.6 | 3564824 | 0 | 0 | 3481.37 | 77.36 | 72.1 | 100 | 0 | 0 | 1116.4 | 256.9 | 286.76 | 1115.7 | 241.6 | 269.5 | 1112.1 | 251.6 | 279.85 | 0 | 0 | 0
2026-04-25 17:53 | 672.5 |  | 670.5 | 673.3 | 698.5 | 698 | 699.6 | 809.9 | -32.61 | 810.54 | 1 | 50 | 29146.9 | 67998.8 | 3564836 | 0 | 0 | 3481.37 | 77.35 | 72.1 | 100 | 0 | 0 | 1114.5 | 251.7 | 280.49 | 1116.8 | 235.8 | 263.29 | 1113.3 | 247.9 | 275.99 | 0 | 0 | 0
2026-04-25 17:54 | 674.1 |  | 671.5 | 674.8 | 683.5 | 682 | 681.7 | 792.47 | -33.09 | 793.12 | 1 | 50 | 29162.5 | 68000.4 | 3564852 | 0 | 0 | 3481.37 | 77.36 | 72.11 | 100 | 0 | 0 | 1116.2 | 246.5 | 275.11 | 1112.8 | 232.2 | 258.36 | 1110.7 | 242.3 | 269.09 | 0 | 0 | 0
2026-04-25 17:55 | 675 |  | 671.3 | 673.3 | 671.7 | 672 | 668.7 | 778.18 | -31.43 | 778.83 | 1 | 50 | 29174.1 | 68001.6 | 3564864 | 0 | 0 | 3481.37 | 77.36 | 72.11 | 100 | 0 | 0 | 1117.3 | 242.4 | 270.37 | 1115.9 | 227.4 | 253.77 | 1111 | 237.7 | 264.08 | 0 | 0 | 0
2026-04-25 17:56 | 672.9 |  | 670.1 | 673.5 | 653.9 | 652.1 | 653.9 | 756.85 | -31 | 757.49 | 1 | 50 | 29188.9 | 68003.1 | 3564879 | 0 | 0 | 3481.37 | 77.36 | 72.12 | 100 | 0 | 0 | 1116.4 | 235.3 | 262.7 | 1114.9 | 221.1 | 246.55 | 1113.6 | 231.2 | 257.41 | 0 | 0 | 0
2026-04-25 17:57 | 675.6 |  | 672.3 | 673.7 | 640.2 | 639.6 | 637.7 | 740.85 | -32.42 | 741.5 | 1 | 50 | 29199.7 | 68004.1 | 3564889 | 0 | 0 | 3481.37 | 77.36 | 72.12 | 100 | 0 | 0 | 1117.7 | 230 | 257.12 | 1115.8 | 216.4 | 241.41 | 1111.7 | 226.9 | 252.23 | 0 | 0 | 0
2026-04-25 17:58 | 673.4 |  | 671.6 | 673.6 | 622.9 | 622.3 | 621.8 | 721.07 | -30.76 | 721.72 | 1 | 50 | 29214 | 68005.5 | 3564903 | 0 | 0 | 3481.37 | 77.37 | 72.13 | 100 | 0 | 0 | 1117 | 223.9 | 250.07 | 1114.4 | 211.1 | 235.23 | 1114.7 | 219.9 | 245.13 | 0 | 0 | 0
2026-04-25 17:59 | 673.8 |  | 672.4 | 673.8 | 614.2 | 611.4 | 609.5 | 709.23 | -32.44 | 709.91 | 1 | 50.1 | 29224.3 | 68006.6 | 3564914 | 0 | 0 | 3481.37 | 77.36 | 72.13 | 100 | 0 | 0 | 1118.5 | 219.8 | 245.83 | 1116.3 | 207 | 231.05 | 1111.9 | 217 | 241.34 | 0 | 0 | 0
2026-04-25 18:00 | 672.6 |  | 671.6 | 673.7 | 592.8 | 592.7 | 594 | 686.98 | -32.17 | 687.72 | 1 | 50.1 | 29237.7 | 68007.8 | 3564926 | 0 | 0 | 3481.37 | 77.37 | 72.13 | 100 | 0 | 0 | 1115.8 | 213.7 | 238.49 | 1115.3 | 201 | 224.14 | 1110.7 | 209.8 | 233.03 | 0 | 0 | 0
2026-04-25 18:01 | 673.2 |  | 669.5 | 672.9 | 579.7 | 580.6 | 579.7 | 670.83 | -30.54 | 671.53 | 1 | 50.2 | 29247.5 | 68009 | 3564938 | 0 | 0 | 3481.37 | 77.36 | 72.13 | 100 | 0 | 0 | 1117.5 | 208.4 | 232.9 | 1114.3 | 196.7 | 219.18 | 1114.6 | 204.1 | 227.75 | 0 | 0 | 0
2026-04-25 18:02 | 674.7 |  | 670.9 | 673.7 | 563.9 | 563.7 | 560.7 | 651.81 | -30.09 | 652.58 | 1 | 50.3 | 29260.5 | 68010.2 | 3564950 | 0 | 0 | 3481.37 | 77.37 | 72.14 | 100 | 0 | 0 | 1115.2 | 202.5 | 225.79 | 1114.2 | 191 | 212.8 | 1115.1 | 199.4 | 222.31 | 0 | 0 | 0
2026-04-25 18:03 | 673.2 |  | 669.4 | 672.4 | 554.4 | 553.6 | 552.8 | 641 | -31.38 | 641.72 | 1 | 50.3 | 29269.8 | 68011.1 | 3564959 | 0 | 0 | 3481.37 | 77.37 | 72.14 | 100 | 0 | 0 | 1113 | 199.7 | 222.22 | 1113.3 | 188 | 209.32 | 1112.2 | 196.6 | 218.63 | 0 | 0 | 0
2026-04-25 18:04 | 673.6 |  | 669.5 | 672.8 | 542.2 | 542.9 | 539 | 625.68 | -27.58 | 626.28 | 1 | 50.3 | 29282 | 68012.4 | 3564972 | 0 | 0 | 3481.37 | 77.37 | 72.14 | 100 | 0 | 0 | 1114.4 | 194.6 | 216.9 | 1111.8 | 183.8 | 204.35 | 1110.8 | 192.1 | 213.37 | 0 | 0 | 0
2026-04-25 18:05 | 673.2 |  | 669.8 | 672.5 | 530.8 | 529.8 | 528.5 | 612.95 | -32.08 | 613.79 | 1 | 50.2 | 29290.9 | 68013.3 | 3564981 | 0 | 0 | 3481.37 | 77.37 | 72.14 | 100 | 0 | 0 | 1116.9 | 190.2 | 212.42 | 1112.8 | 179.6 | 199.84 | 1112.1 | 188 | 209.1 | 0 | 0 | 0
2026-04-25 18:06 | 674.7 |  | 671.5 | 673.4 | 514.5 | 513.7 | 512 | 594.58 | -32.37 | 595.54 | 1 | 50.2 | 29302.7 | 68014.4 | 3564992 | 0 | 0 | 3481.37 | 77.37 | 72.15 | 100 | 0 | 0 | 1116.7 | 184.5 | 206.07 | 1113.8 | 174.1 | 193.9 | 1110.2 | 182.8 | 202.96 | 0 | 0 | 0
2026-04-25 18:07 | 672.9 |  | 671.3 | 674.1 | 504 | 502.4 | 501.8 | 581.94 | -29.86 | 582.75 | 1 | 50.1 | 29311.4 | 68015.3 | 3565001 | 0 | 0 | 3481.37 | 77.37 | 72.15 | 100 | 0 | 0 | 1114 | 181.2 | 201.91 | 1115.8 | 170 | 189.68 | 1111.2 | 178.6 | 198.51 | 0 | 0 | 0
2026-04-25 18:08 | 672.3 |  | 671.3 | 674.2 | 487.9 | 486.9 | 486.2 | 562.96 | -31.41 | 563.83 | 1 | 50.1 | 29322.4 | 68016.4 | 3565012 | 0 | 0 | 3481.37 | 77.38 | 72.16 | 100 | 0 | 0 | 1115.9 | 174.9 | 195.21 | 1111.8 | 165 | 183.43 | 1109.6 | 173.3 | 192.34 | 0 | 0 | 0
2026-04-25 18:09 | 671.1 |  | 670.3 | 673 | 479.1 | 476.7 | 476.4 | 551.13 | -30.54 | 552.03 | 1 | 50 | 29330.4 | 68017.2 | 3565020 | 0 | 0 | 3481.37 | 77.37 | 72.16 | 100 | 0 | 0 | 1112.3 | 171.5 | 190.78 | 1110.3 | 161.6 | 179.43 | 1108.2 | 170 | 188.4 | 0 | 0 | 0
2026-04-25 18:10 | 674.9 |  | 669.6 | 674.4 | 464.2 | 464.1 | 462.1 | 536.01 | -31.39 | 536.92 | 1 | 50 | 29340.9 | 68018.3 | 3565031 | 0 | 0 | 3481.37 | 77.38 | 72.17 | 100 | 0 | 0 | 1111 | 167.3 | 185.89 | 1111.2 | 157.2 | 174.7 | 1109.7 | 165.1 | 183.16 | 0 | 0 | 0
2026-04-25 18:11 | 675.3 |  | 671.5 | 673.4 | 453.8 | 452.8 | 454 | 524.3 | -31.15 | 525.23 | 1 | 50 | 29348.6 | 68019 | 3565038 | 0 | 0 | 3481.37 | 77.38 | 72.17 | 100 | 0 | 0 | 1110.3 | 163.6 | 181.64 | 1109.6 | 154 | 170.91 | 1111.1 | 161.4 | 179.34 | 0 | 0 | 0
2026-04-25 18:12 | 671.7 |  | 670 | 672.8 | 442 | 438.5 | 439.2 | 507.74 | -31.15 | 508.92 | 1 | 50 | 29358.5 | 68020 | 3565048 | 0 | 0 | 3481.37 | 77.38 | 72.18 | 100 | 0 | 0 | 1112.5 | 158 | 175.73 | 1111.3 | 148.4 | 164.9 | 1107.1 | 157.4 | 174.22 | 0 | 0 | 0
2026-04-25 18:13 | 673.5 |  | 670 | 673.6 | 430.6 | 430.6 | 429.9 | 496.88 | -31.26 | 497.85 | 1 | 50 | 29365.8 | 68020.7 | 3565055 | 0 | 0 | 3481.37 | 77.38 | 72.18 | 100 | 0 | 0 | 1106.7 | 155.4 | 172.02 | 1110.1 | 145.3 | 161.32 | 1111.1 | 153.6 | 170.66 | 0 | 0 | 0
2026-04-25 18:14 | 674.3 |  | 670.4 | 671.7 | 420.9 | 418.4 | 416.5 | 482.54 | -32.19 | 483.52 | 1 | 50 | 29375.3 | 68021.7 | 3565065 | 0 | 0 | 3481.37 | 77.38 | 72.19 | 100 | 0 | 0 | 1107.2 | 150.9 | 167.03 | 1108.7 | 141.5 | 156.87 | 1107.3 | 149.6 | 165.66 | 0 | 0 | 0
2026-04-25 18:15 | 671.8 |  | 669 | 672.7 | 408.8 | 408.1 | 408.3 | 470.73 | -31.7 | 471.71 | 1 | 50.1 | 29382.3 | 68022.4 | 3565072 | 0 | 0 | 3481.37 | 77.38 | 72.18 | 100 | 0 | 0 | 1108.8 | 146.9 | 162.85 | 1107.8 | 137.8 | 152.69 | 1108.2 | 145.7 | 161.42 | 0 | 0 | 0
2026-04-25 18:16 | 674.4 |  | 670.6 | 672.6 | 396.5 | 394.7 | 393.2 | 455.17 | -29.42 | 456.19 | 1 | 50.1 | 29391.2 | 68023.3 | 3565081 | 0 | 0 | 3481.37 | 77.38 | 72.19 | 100 | 0 | 0 | 1109 | 142.1 | 157.57 | 1106.8 | 133.5 | 147.77 | 1106.7 | 141.1 | 156.18 | 0 | 0 | 0
2026-04-25 18:17 | 671.3 |  | 669.4 | 672.8 | 385.7 | 385 | 385.3 | 444.12 | -30.79 | 445.19 | 1 | 50.1 | 29397.7 | 68023.9 | 3565087 | 0 | 0 | 3481.37 | 77.38 | 72.19 | 100 | 0 | 0 | 1109.6 | 138.4 | 153.61 | 1106.6 | 130.4 | 144.35 | 1105.4 | 137.8 | 152.31 | 0 | 0 | 0
2026-04-25 18:18 | 672.4 |  | 670.7 | 671.6 | 375.7 | 373.2 | 370 | 430.08 | -31.1 | 431.2 | 1 | 50.1 | 29406.3 | 68024.8 | 3565096 | 0 | 0 | 3481.37 | 77.39 | 72.2 | 100 | 0 | 0 | 1108.9 | 134.2 | 148.77 | 1106.3 | 126.4 | 139.79 | 1106.2 | 133.4 | 147.57 | 0 | 0 | 0
2026-04-25 18:19 | 673.4 |  | 669.3 | 670.3 | 366.2 | 365 | 362.9 | 419.88 | -30.22 | 420.97 | 1 | 50.1 | 29412.5 | 68025.4 | 3565102 | 0 | 0 | 3481.37 | 77.38 | 72.2 | 100 | 0 | 0 | 1106.3 | 131.4 | 145.38 | 1106.8 | 123.2 | 136.39 | 1104.2 | 130.2 | 143.82 | 0 | 0 | 0
2026-04-25 18:20 | 671 |  | 668.8 | 672.6 | 352.7 | 350.3 | 349.2 | 403.99 | -30.84 | 405.13 | 1 | 50.1 | 29420.5 | 68026.2 | 3565110 | 0 | 0 | 3481.37 | 77.39 | 72.21 | 100 | 0 | 0 | 1106 | 126.3 | 139.65 | 1103.8 | 118.9 | 131.2 | 1107.2 | 125.4 | 138.85 | 0 | 0 | 0
2026-04-25 18:21 | 670.7 |  | 668.2 | 672.4 | 343.2 | 341.9 | 340.4 | 392.54 | -31.68 | 393.68 | 1 | 50 | 29426.3 | 68026.8 | 3565116 | 0 | 0 | 3481.37 | 77.39 | 72.21 | 100 | 0 | 0 | 1104.6 | 123.1 | 135.93 | 1104.8 | 115.4 | 127.53 | 1105.2 | 122 | 134.87 | 0 | 0 | 0
2026-04-25 18:22 | 673.4 |  | 669.9 | 672.4 | 330.1 | 330.2 | 327.5 | 378.79 | -30.37 | 380.01 | 1 | 50 | 29433.7 | 68027.5 | 3565123 | 0 | 0 | 3481.37 | 77.39 | 72.22 | 100 | 0 | 0 | 1103.1 | 118.6 | 130.82 | 1101.9 | 111.6 | 122.92 | 1099.2 | 118.6 | 130.4 | 0 | 0 | 0
2026-04-25 18:23 | 672.5 |  | 670 | 672.9 | 322.8 | 321.6 | 320 | 369.56 | -30.61 | 370.83 | 1 | 50 | 29439.1 | 68028 | 3565128 | 0 | 0 | 3481.37 | 77.39 | 72.22 | 100 | 0 | 0 | 1101.7 | 115.9 | 127.73 | 1100.8 | 108.9 | 119.93 | 1101.2 | 115.5 | 127.22 | 0 | 0 | 0
2026-04-25 18:24 | 671.2 |  | 669.8 | 672.8 | 311.7 | 311.4 | 312.2 | 357.72 | -30.54 | 359.04 | 1 | 50 | 29446.2 | 68028.8 | 3565136 | 0 | 0 | 3481.37 | 77.39 | 72.23 | 100 | 0 | 0 | 1101.9 | 112 | 123.39 | 1101.8 | 105.5 | 116.22 | 1098.9 | 112.1 | 123.16 | 0 | 0 | 0
2026-04-25 18:25 | 672.9 |  | 667 | 671.8 | 304 | 305.1 | 301.8 | 347.78 | -30.01 | 349.07 | 1 | 50 | 29451.3 | 68029.2 | 3565140 | 0 | 0 | 3481.37 | 77.39 | 72.23 | 100 | 0 | 0 | 1100.8 | 109.2 | 120.2 | 1101 | 102.6 | 112.97 | 1097.2 | 109 | 119.54 | 0 | 0 | 0
2026-04-25 18:26 | 672.6 |  | 668.7 | 671.3 | 293.4 | 293.3 | 292 | 335.63 | -27.67 | 336.9 | 1 | 50 | 29457.8 | 68030 | 3565148 | 0 | 0 | 3481.37 | 77.39 | 72.23 | 100 | 0 | 0 | 1096.9 | 105.7 | 115.91 | 1099.8 | 99.6 | 109.53 | 1097.1 | 105.2 | 115.45 | 0 | 0 | 0
2026-04-25 18:27 | 670.2 |  | 668.6 | 671.9 | 283.5 | 283.1 | 280.5 | 323.08 | -30.54 | 324.54 | 1 | 50 | 29464.2 | 68030.6 | 3565154 | 0 | 0 | 3481.37 | 77.39 | 72.24 | 100 | 0 | 0 | 1098 | 102.6 | 112.7 | 1098.8 | 96.9 | 106.48 | 1100.5 | 101.9 | 112.13 | 0 | 0 | 0
2026-04-25 18:28 | 670.8 |  | 669.6 | 670.6 | 276.5 | 274.1 | 272.5 | 314.17 | -31.31 | 315.66 | 1 | 50 | 29468.8 | 68031 | 3565158 | 0 | 0 | 3481.37 | 77.39 | 72.24 | 100 | 0 | 0 | 1097.9 | 99.3 | 109.04 | 1096.1 | 93.7 | 102.72 | 1097.2 | 98.9 | 108.48 | 0 | 0 | 0
2026-04-25 18:29 | 672.8 |  | 668.8 | 672.1 | 267.6 | 267.6 | 265.8 | 305.03 | -29.8 | 306.45 | 1 | 50 | 29473.2 | 68031.5 | 3565163 | 0 | 0 | 3481.37 | 77.39 | 72.24 | 100 | 0 | 0 | 1098.2 | 96.3 | 105.73 | 1094.4 | 91.1 | 99.68 | 1096.7 | 96.3 | 105.61 | 0 | 0 | 0
2026-04-25 18:30 | 671.8 |  | 669.3 | 672.3 | 259.8 | 258.9 | 256.3 | 294.55 | -31.06 | 296.13 | 1 | 50 | 29479.1 | 68032.1 | 3565169 | 0 | 0 | 3481.37 | 77.39 | 72.24 | 100 | 0 | 0 | 1096.5 | 93 | 102 | 1092.4 | 88.1 | 96.19 | 1095.2 | 93.2 | 102.03 | 0 | 0 | 0
2026-04-25 18:31 | 671.8 |  | 667.7 | 668.2 | 249.6 | 249.1 | 247 | 282.8 | -29.75 | 284.35 | 0.99 | 50 | 29484.7 | 68032.7 | 3565175 | 0 | 0 | 3481.37 | 77.39 | 72.25 | 100 | 0 | 0 | 1094.5 | 90.6 | 99.11 | 1093.5 | 85.4 | 93.35 | 1096.4 | 90.3 | 98.97 | 0 | 0 | 0
2026-04-25 18:32 | 669.5 |  | 668.4 | 670.9 | 241.8 | 242.3 | 240.2 | 274.37 | -30.26 | 276.08 | 0.99 | 50 | 29488.7 | 68033 | 3565178 | 0 | 0 | 3481.37 | 77.39 | 72.25 | 100 | 0 | 0 | 1090.4 | 87.3 | 95.24 | 1094.5 | 81.8 | 89.58 | 1093.2 | 86.8 | 94.84 | 0 | 0 | 0
2026-04-25 18:33 | 670.3 |  | 668.2 | 669.9 | 233.2 | 232.3 | 231.1 | 264.33 | -30.83 | 266.16 | 0.99 | 50 | 29493.9 | 68033.6 | 3565184 | 0 | 0 | 3481.37 | 77.39 | 72.26 | 100 | 0 | 0 | 1089.4 | 84.1 | 91.57 | 1092.3 | 79 | 86.26 | 1092.1 | 83.8 | 91.57 | 0 | 0 | 0
2026-04-25 18:34 | 672.5 |  | 667.9 | 671.5 | 226 | 226.8 | 224.9 | 256.76 | -29.18 | 258.42 | 0.99 | 50 | 29497.7 | 68033.9 | 3565187 | 0 | 0 | 3481.37 | 77.39 | 72.26 | 100 | 0 | 0 | 1090.9 | 81.6 | 88.99 | 1088.3 | 77.1 | 83.86 | 1086.9 | 81.8 | 88.86 | 0 | 0 | 0
2026-04-25 18:35 | 670.3 |  | 668.4 | 671 | 216.7 | 216.5 | 217.9 | 245.85 | -30.3 | 247.74 | 0.99 | 50 | 29502.6 | 68034.4 | 3565192 | 0 | 0 | 3481.37 | 77.39 | 72.26 | 100 | 0 | 0 | 1088.5 | 79.1 | 86.15 | 1087.4 | 74.8 | 81.44 | 1087.7 | 79.2 | 86.1 | 0 | 0 | 0
2026-04-25 18:36 | 673.2 |  | 668 | 671.9 | 213.1 | 209 | 207 | 237.73 | -30.33 | 239.84 | 0.99 | 50 | 29506.2 | 68034.8 | 3565196 | 0 | 0 | 3481.37 | 77.39 | 72.27 | 100 | 0 | 0 | 1083.9 | 76 | 82.36 | 1086.3 | 71.6 | 77.8 | 1087.3 | 75.7 | 82.35 | 0 | 0 | 0
2026-04-25 18:37 | 671.3 |  | 669.3 | 671.9 | 203.6 | 203.6 | 201.9 | 230.34 | -29.98 | 232.25 | 0.99 | 50 | 29509.6 | 68035.1 | 3565199 | 0 | 0 | 3481.37 | 77.39 | 72.27 | 100 | 0 | 0 | 1086.5 | 73.2 | 79.49 | 1082.4 | 69.5 | 75.18 | 1084.7 | 73.5 | 79.76 | 0 | 0 | 0
2026-04-25 18:38 | 672 |  | 667.7 | 670.9 | 195.7 | 196.7 | 194.2 | 220.78 | -29.57 | 222.73 | 0.99 | 50 | 29514 | 68035.6 | 3565204 | 0 | 0 | 3481.37 | 77.39 | 72.28 | 100 | 0 | 0 | 1080.9 | 70.8 | 76.47 | 1081.3 | 66.6 | 72.06 | 1085.2 | 70.5 | 76.48 | 0 | 0 | 0
2026-04-25 18:39 | 672.2 |  | 667.8 | 671.1 | 190.4 | 189.5 | 186.6 | 212.98 | -29.42 | 215 | 0.99 | 50 | 29517.2 | 68035.9 | 3565207 | 0 | 0 | 3481.37 | 77.39 | 72.28 | 100 | 0 | 0 | 1080 | 68.2 | 73.63 | 1079.8 | 64.4 | 69.5 | 1083.5 | 68.1 | 73.76 | 0 | 0 | 0
2026-04-25 18:40 | 670.5 |  | 667.9 | 670.8 | 181.3 | 180.8 | 180.6 | 203.5 | -29.76 | 205.66 | 0.99 | 50 | 29521.2 | 68036.2 | 3565210 | 0 | 0 | 3481.37 | 77.39 | 72.29 | 100 | 0 | 0 | 1077.3 | 65.4 | 70.4 | 1078.9 | 61.6 | 66.49 | 1080.1 | 65.3 | 70.53 | 0 | 0 | 0
2026-04-25 18:41 | 670.9 |  | 667.6 | 670.8 | 175.2 | 175 | 172.5 | 196.46 | -28.73 | 198.58 | 0.99 | 50 | 29524.1 | 68036.5 | 3565213 | 0 | 0 | 3481.37 | 77.39 | 72.29 | 100 | 0 | 0 | 1074.9 | 63.3 | 67.99 | 1075.5 | 59.7 | 64.16 | 1080.2 | 62.9 | 67.96 | 0 | 0 | 0
2026-04-25 18:42 | 670.1 |  | 668 | 670.3 | 169.9 | 167.2 | 165.9 | 187.58 | -28.98 | 189.88 | 0.99 | 50 | 29527.9 | 68036.9 | 3565217 | 0 | 0 | 3481.37 | 77.4 | 72.3 | 100 | 0 | 0 | 1071.9 | 60.5 | 64.89 | 1075.7 | 56.9 | 61.18 | 1074.6 | 60.4 | 64.93 | 0 | 0 | 0
2026-04-25 18:43 | 669.8 |  | 666.9 | 669.9 | 163.9 | 163.5 | 160.1 | 181.01 | -29.14 | 183.21 | 0.99 | 50 | 29530.6 | 68037.1 | 3565219 | 0 | 0 | 3481.37 | 77.4 | 72.3 | 100 | 0 | 0 | 1070.5 | 58.6 | 62.71 | 1071.5 | 55.2 | 59.2 | 1074.6 | 58.3 | 62.7 | 0 | 0 | 0
2026-04-25 18:44 | 671.3 |  | 666.3 | 670.2 | 156.6 | 157.5 | 153.7 | 173.09 | -29.22 | 175.28 | 0.99 | 50 | 29534 | 68037.5 | 3565223 | 0 | 0 | 3481.37 | 77.4 | 72.3 | 100 | 0 | 0 | 1067.4 | 56.1 | 59.85 | 1068 | 52.8 | 56.42 | 1071.2 | 55.7 | 59.71 | 0 | 0 | 0
2026-04-25 18:45 | 670.4 |  | 666.9 | 670.1 | 150.5 | 149.7 | 150.1 | 166.72 | -27.31 | 168.99 | 0.99 | 50 | 29536.4 | 68037.7 | 3565225 | 0 | 0 | 3481.37 | 77.4 | 72.31 | 100 | 0 | 0 | 1066.4 | 53.9 | 57.51 | 1068.3 | 51.8 | 55.35 | 1066.8 | 54 | 57.61 | 0 | 0 | 0
2026-04-25 18:46 | 670.8 |  | 666.9 | 669.8 | 144.7 | 143.6 | 143 | 158.39 | -28.63 | 160.95 | 0.98 | 50 | 29539.6 | 68038 | 3565228 | 0 | 0 | 3481.37 | 77.4 | 72.31 | 100 | 0 | 0 | 1054.9 | 52.9 | 55.85 | 1064.4 | 49.5 | 52.71 | 1064.4 | 52.3 | 55.66 | 0 | 0 | 0
2026-04-25 18:47 | 668.5 |  | 666.8 | 668 | 140 | 139.9 | 137.7 | 151.96 | -29.31 | 154.68 | 0.98 | 50 | 29541.8 | 68038.3 | 3565231 | 0 | 0 | 3481.37 | 77.4 | 72.31 | 100 | 0 | 0 | 1049 | 51.2 | 53.67 | 1056.8 | 47.9 | 50.62 | 1061.3 | 50.2 | 53.32 | 0 | 0 | 0
2026-04-25 18:48 | 668.8 |  | 666.3 | 669 | 132.2 | 133.5 | 129.3 | 144.15 | -27.64 | 146.87 | 0.98 | 50 | 29544.7 | 68038.6 | 3565234 | 0 | 0 | 3481.37 | 77.4 | 72.32 | 100 | 0 | 0 | 1046.5 | 48.6 | 50.81 | 1054.3 | 45.7 | 48.17 | 1056.6 | 47.9 | 50.58 | 0 | 0 | 0
2026-04-25 18:49 | 669 |  | 666.5 | 668.9 | 128.4 | 129.3 | 126.9 | 138.22 | -26.89 | 140.98 | 0.98 | 50 | 29546.8 | 68038.9 | 3565237 | 0 | 0 | 3481.37 | 77.4 | 72.32 | 100 | 0 | 0 | 1045.4 | 46.6 | 48.76 | 1049.3 | 44.1 | 46.3 | 1053.9 | 46 | 48.44 | 0 | 0 | 0
2026-04-25 18:50 | 670.2 |  | 667.5 | 670 | 122.3 | 120.1 | 121.1 | 131.08 | -27.97 | 134.07 | 0.98 | 50 | 29549.4 | 68039.1 | 3565239 | 0 | 0 | 3481.37 | 77.4 | 72.33 | 100 | 0 | 0 | 1042.5 | 44.4 | 46.26 | 1048.8 | 41.7 | 43.78 | 1048.1 | 43.9 | 46.01 | 0 | 0 | 0
2026-04-25 18:51 | 670 |  | 666.2 | 668.4 | 118.9 | 118.7 | 114.3 | 125.67 | -28 | 128.74 | 0.98 | 50 | 29551.3 | 68039.2 | 3565240 | 0 | 0 | 3481.37 | 77.39 | 72.33 | 100 | 0 | 0 | 1039.2 | 42.6 | 44.26 | 1043 | 40.3 | 42.06 | 1044.2 | 42.2 | 44.09 | 0 | 0 | 0
2026-04-25 18:52 | 667.9 |  | 665 | 668.1 | 111.6 | 111.3 | 108.8 | 118.14 | -26.04 | 120.94 | 0.98 | 50 | 29553.6 | 68039.5 | 3565243 | 0 | 0 | 3481.37 | 77.4 | 72.33 | 100 | 0 | 0 | 1035.4 | 40.2 | 41.62 | 1035.8 | 38.3 | 39.64 | 1030.3 | 40.4 | 41.6 | 0 | 0 | 0
2026-04-25 18:53 | 669.4 |  | 666.2 | 669.6 | 107.3 | 104.8 | 103.5 | 111.28 | -26.68 | 114.43 | 0.97 | 50 | 29555.8 | 68039.8 | 3565246 | 0 | 0 | 3481.37 | 77.4 | 72.34 | 100 | 0 | 0 | 1035.2 | 37.7 | 39.78 | 1031.8 | 36.8 | 37.92 | 1025.7 | 38.7 | 39.72 | 0 | 0 | 0
2026-04-25 18:54 | 670 |  | 666.1 | 669.6 | 101.7 | 100.7 | 100.8 | 105.85 | -27.34 | 109.3 | 0.97 | 50 | 29557.4 | 68039.8 | 3565246 | 0 | 0 | 3481.37 | 77.39 | 72.34 | 100 | 0 | 0 | 1030.5 | 36.2 | 37.29 | 1026.8 | 34.6 | 35.52 | 1023.6 | 36.3 | 37.14 | 0 | 0 | 0
2026-04-25 18:55 | 670.3 |  | 664.8 | 668.9 | 97.2 | 97.4 | 93.6 | 98.91 | -26.21 | 102.25 | 0.97 | 50 | 29559.4 | 68040.1 | 3565249 | 0 | 0 | 3481.37 | 77.4 | 72.35 | 100 | 0 | 0 | 1025.4 | 34 | 34.89 | 1024.2 | 32.6 | 33.39 | 1019.7 | 34.2 | 34.87 | 0 | 0 | 0
2026-04-25 18:56 | 668.4 |  | 665.4 | 667.1 | 91.9 | 91 | 90.9 | 93.41 | -26.35 | 97.06 | 0.96 | 50 | 29560.8 | 68040.3 | 3565251 | 0 | 0 | 3481.37 | 77.39 | 72.35 | 100 | 0 | 0 | 1025.5 | 32.1 | 32.92 | 1025.8 | 30.6 | 31.34 | 1018.4 | 32.3 | 32.84 | 0 | 0 | 0
2026-04-25 18:57 | 668.9 |  | 665.6 | 668.7 | 89.6 | 88.4 | 84.1 | 86.78 | -26.57 | 90.71 | 0.96 | 49.9 | 29562.5 | 68040.4 | 3565252 | 0 | 0 | 3481.37 | 77.39 | 72.35 | 100 | 0 | 0 | 1021.5 | 29.9 | 30.53 | 1021.7 | 28.4 | 29.04 | 1015.2 | 30.8 | 31.28 | 0 | 0 | 0
2026-04-25 18:58 | 668.5 |  | 665.9 | 668.5 | 83 | 85.4 | 79.7 | 82.16 | -25.62 | 86.06 | 0.95 | 50 | 29563.8 | 68040.6 | 3565254 | 0 | 0 | 3481.37 | 77.39 | 72.35 | 100 | 0 | 0 | 1024.2 | 27.9 | 28.55 | 1015 | 27.3 | 27.74 | 1012.6 | 28.5 | 28.83 | 0 | 0 | 0
2026-04-25 18:59 | 669.3 |  | 665.5 | 669.2 | 78.7 | 80 | 77 | 75.3 | -26.41 | 79.77 | 0.94 | 50 | 29565.2 | 68040.7 | 3565255 | 0 | 0 | 3481.37 | 77.39 | 72.36 | 100 | 0 | 0 | 1019.7 | 25.9 | 26.37 | 1016.3 | 24.7 | 25.05 | 1012.8 | 26.2 | 26.52 | 0 | 0 | 0
2026-04-25 19:00 | 667.4 |  | 665.8 | 668.8 | 74.5 | 73.6 | 72.8 | 69.93 | -25.42 | 74.34 | 0.94 | 50.1 | 29566.3 | 68040.7 | 3565255 | 0 | 0 | 3481.37 | 77.39 | 72.36 | 100 | 0 | 0 | 1022 | 23.7 | 24.27 | 1010.5 | 23.5 | 23.76 | 1012.7 | 24.4 | 24.7 | 0 | 0 | 0
2026-04-25 19:01 | 668 |  | 665.7 | 667.4 | 71.3 | 69.8 | 69.4 | 63.67 | -25.59 | 68.67 | 0.93 | 50.1 | 29567.6 | 68040.9 | 3565257 | 0 | 0 | 3481.37 | 77.39 | 72.36 | 100 | 0 | 0 | 1017.5 | 21.6 | 21.98 | 1009.2 | 22.1 | 22.28 | 1009.7 | 22.8 | 23.01 | 0 | 0 | 0
2026-04-25 19:02 | 668.4 |  | 665.8 | 668.8 | 66.6 | 67.2 | 63.6 | 58.73 | -25.28 | 63.94 | 0.92 | 50.1 | 29568.5 | 68041 | 3565258 | 0 | 0 | 3481.37 | 77.39 | 72.37 | 100 | 0 | 0 | 1014.9 | 20.1 | 20.42 | 1008.4 | 19.6 | 19.78 | 1009.4 | 20.7 | 20.9 | 0 | 0 | 0
2026-04-25 19:03 | 666.8 |  | 665.3 | 666.6 | 62.5 | 63.7 | 62 | 52.79 | -26.5 | 58.71 | 0.9 | 50 | 29569.6 | 68041.1 | 3565259 | 0 | 0 | 3481.37 | 77.39 | 72.37 | 100 | 0 | 0 | 1017.5 | 17.7 | 18.03 | 1012.9 | 17.3 | 17.55 | 1008.8 | 19 | 19.2 | 0 | 0 | 0
2026-04-25 19:04 | 667.4 |  | 665.4 | 667.2 | 61.2 | 60.9 | 59.3 | 48.48 | -25.01 | 54.78 | 0.88 | 50 | 29570.3 | 68041.2 | 3565260 | 0 | 0 | 3481.37 | 77.39 | 72.37 | 100 | 0 | 0 | 1011.5 | 16.4 | 16.63 | 1006.1 | 16.4 | 16.45 | 1004.8 | 17.1 | 17.16 | 0 | 0 | 0
2026-04-25 19:05 | 667.5 |  | 665.4 | 666.4 | 57.4 | 56.5 | 56.2 | 44.02 | -24.55 | 50.43 | 0.87 | 50 | 29571 | 68041.2 | 3565260 | 0 | 0 | 3481.37 | 77.39 | 72.38 | 100 | 0 | 0 | 1011 | 14.7 | 14.92 | 1002.4 | 15 | 15.03 | 1004.8 | 15.6 | 15.65 | 0 | 0 | 0
2026-04-25 19:06 | 667.6 |  | 665 | 667.6 | 55.7 | 53.5 | 54.9 | 38.25 | -25.5 | 45.93 | 0.83 | 50 | 29571.8 | 68041.3 | 3565261 | 0 | 0 | 3481.37 | 77.39 | 72.38 | 100 | 0 | 0 | 1014 | 12.7 | 12.83 | 999.8 | 13.2 | 13.22 | 1003.6 | 13.6 | 13.65 | 0 | 0 | 0
2026-04-25 19:07 | 669.8 |  | 663.9 | 668.5 | 51.4 | 49.9 | 50.7 | 34.35 | -26.19 | 43.01 | 0.79 | 50 | 29572.4 | 68041.4 | 3565262 | 0 | 0 | 3481.37 | 77.39 | 72.39 | 100 | 0 | 0 | 1010.9 | 11.3 | 11.42 | 1000.2 | 11.7 | 11.74 | 999.6 | 12.3 | 12.33 | 0 | 0 | 0
2026-04-25 19:08 | 667.5 |  | 664.9 | 667.3 | 51.9 | 48.4 | 48.7 | 29.08 | -25.16 | 38.76 | 0.77 | 50 | 29573 | 68041.5 | 3565263 | 0 | 0 | 3481.37 | 77.39 | 72.39 | 100 | 0 | 0 | 1008 | 9.6 | 9.67 | 998.3 | 10 | 9.95 | 999.8 | 10.3 | 10.28 | 0 | 0 | 0
2026-04-25 19:09 | 669.3 |  | 663.7 | 668.2 | 47.3 | 48.9 | 48.4 | 25.44 | -25.4 | 36.02 | 0.71 | 50 | 29573.4 | 68041.5 | 3565263 | 0 | 0 | 3481.37 | 77.39 | 72.4 | 100 | 0 | 0 | 1003.5 | 8.4 | 8.39 | 996.8 | 8.8 | 8.73 | 998.7 | 9.2 | 9.18 | 0 | 0 | 0
2026-04-25 19:10 | 667.4 |  | 665.1 | 667.6 | 46.9 | 48.4 | 45.6 | 20.96 | -25.42 | 32.98 | 0.63 | 50 | 29573.8 | 68041.5 | 3565263 | 0 | 0 | 3481.37 | 77.39 | 72.4 | 100 | 0 | 0 | 1001.8 | 6.8 | 6.8 | 991.3 | 7.5 | 7.44 | 997.3 | 7.4 | 7.35 | 0 | 0 | 0
2026-04-25 19:11 | 668.1 |  | 664.8 | 667.3 | 44 | 44.9 | 44.2 | 17.6 | -24.99 | 30.82 | 0.58 | 50 | 29574.1 | 68041.5 | 3565263 | 0 | 0 | 3481.37 | 77.39 | 72.4 | 100 | 0 | 0 | 999.5 | 5.6 | 5.62 | 990.4 | 6.4 | 6.35 | 995.7 | 6.2 | 6.18 | 0 | 0 | 0
2026-04-25 19:12 | 667.7 |  | 665.4 | 666.9 | 47.8 | 45.2 | 44.6 | 13.73 | -25.7 | 29.16 | 0.46 | 50 | 29574.4 | 68041.6 | 3565264 | 0 | 0 | 3481.37 | 77.39 | 72.41 | 100 | 0 | 0 | 999.5 | 4.2 | 4.21 | 985.8 | 5.2 | 5.12 | 995.2 | 4.7 | 4.72 | 0 | 0 | 0
2026-04-25 19:13 | 669.5 |  | 665.3 | 668.9 | 43.2 | 45.5 | 40.4 | 10.32 | -26.48 | 28.3 | 0.37 | 50 | 29574.6 | 68041.6 | 3565264 | 0 | 0 | 3481.37 | 77.39 | 72.41 | 100 | 0 | 0 | 995.4 | 3.1 | 3.12 | 983.5 | 4.3 | 4.22 | 993.7 | 3.7 | 3.66 | 0 | 0 | 0
2026-04-25 19:14 | 669.8 |  | 665.3 | 669.1 | 47.3 | 44.2 | 46.6 | 6.39 | -26.17 | 27.19 | 0.23 | 50 | 29574.7 | 68041.6 | 3565264 | 0 | 0 | 3481.37 | 77.39 | 72.42 | 100 | 0 | 0 | 998.4 | 1.4 | 1.43 | 984.5 | 2.7 | 2.7 | 993.1 | 2.3 | 2.27 | 0 | 0 | 0
2026-04-25 19:15 | 669.9 |  | 665 | 669.4 | 43.6 | 46.2 | 44.9 | 3.29 | -25.61 | 25.88 | 0.14 | 49.9 | 29574.8 | 68041.6 | 3565264 | 0 | 0 | 3481.37 | 77.39 | 72.42 | 100 | 0 | 0 | 997.2 | 0.6 | 0.56 | 984.2 | 1.7 | 1.7 | 991.2 | 1.3 | 1.3 | 0 | 0 | 0
2026-04-25 19:16 | 669.7 |  | 664.8 | 669.1 | 43.3 | 44.7 | 44.3 | 1.12 | -26.06 | 26.38 | 0.03 | 49.9 | 29574.8 | 68041.6 | 3565264 | 0 | 0 | 3481.37 | 77.39 | 72.43 | 100 | 0 | 0 | 987 | 0.1 | 0.09 | 980.8 | 0.8 | 0.74 | 989.3 | 0.1 | 0.1 | 0 | 0 | 0
2026-04-25 19:17 | 669.4 |  | 665.5 | 668.8 | 47.8 | 48.6 | 48.1 | 3.37 | -25.55 | 26.04 | 0.13 | 49.8 | 29574.9 | 68041.6 | 3565264 | 0 | 0 | 3481.37 | 77.39 | 72.43 | 100 | 0 | 0 | 949.9 | 1.7 | 1.61 | 949.9 | 1.9 | 1.8 | 991.1 | 0 | 0 | 0 | 0 | 0
2026-04-25 19:18 | 669.8 |  | 664.9 | 669 | 46.3 | 46.2 | 44.2 | 1.52 | -26.52 | 26.57 | 0.06 | 49.8 | 29574.9 | 68041.6 | 3565264 | 0 | 0 | 3481.37 | 77.39 | 72.43 | 100 | 0 | 0 | 949.9 | 0.6 | 0.56 | 951.5 | 0.8 | 0.77 | 955.7 | 0.4 | 0.4 | 0 | 0 | 0
2026-04-25 19:19 | 669.4 |  | 664.4 | 668.5 | 47.2 | 46.4 | 44.8 | 0 | -26.94 | 26.48 | 0 | 49.8 | 29574.9 | 68041.6 | 3565264 | 0 | 0 | 3481.37 | 77.39 | 72.44 | 100 | 0 | 0 | 949.7 | 0 | 0 | 950.4 | 0 | 0 | 950.4 | 0 | 0.04 | 0 | 0 | 0
2026-04-25 19:20 | 669.5 |  | 664.7 | 668.6 | 46.5 | 45.1 | 44.5 | 0 | -27.06 | 26.32 | 0 | 49.8 | 29574.9 | 68041.6 | 3565264 | 0 | 0 | 3481.37 | 77.39 | 72.44 | 100 | 0 | 0 | 950.5 | 0 | 0 | 950.1 | 0 | 0 | 950.2 | 0 | 0 | 0 | 0 | 0
2026-04-25 19:21 | 669.5 |  | 664.6 | 668.7 | 47.2 | 43.8 | 44.9 | 0 | -26.01 | 26.2 | 0 | 49.8 | 29574.9 | 68041.6 | 3565264 | 0 | 0 | 3481.37 | 77.39 | 72.45 | 100 | 0 | 0 | 950.6 | 0 | 0 | 950.6 | 0 | 0 | 950 | 0 | 0 | 0 | 0 | 0
2026-04-25 19:22 | 669.5 |  | 664.8 | 668.7 | 47.3 | 44.2 | 45.8 | 0 | -25.82 | 25.98 | 0 | 49.8 | 29574.9 | 68041.6 | 3565264 | 0 | 0 | 3481.37 | 77.39 | 72.45 | 100 | 0 | 0 | 950.5 | 0 | 0 | 950.6 | 0 | 0 | 949.9 | 0 | 0 | 0 | 0 | 0
2026-04-25 19:23 | 669.4 |  | 664.7 | 668.6 | 48.8 | 47.9 | 49.4 | 0 | -26.33 | 27.06 | 0 | 49.8 | 29574.9 | 68041.6 | 3565264 | 0 | 0 | 3481.37 | 77.39 | 72.45 | 100 | 0 | 0 | 950.1 | 0 | 0 | 950.6 | 0 | 0 | 949.8 | 0 | 0 | 0 | 0 | 0
2026-04-25 19:24 | 668.9 |  | 664.6 | 668.1 | 47.5 | 47.3 | 45.2 | 0 | -25.67 | 25.36 | 0 | 49.8 | 29574.9 | 68041.6 | 3565264 | 0 | 0 | 3481.37 | 77.39 | 72.45 | 100 | 0 | 0 | 950.7 | 0 | 0 | 950.5 | 0 | 0 | 949.3 | 0 | 0 | 0 | 0 | 0
2026-04-25 19:25 | 669.4 |  | 665.1 | 668.8 | 48.5 | 47.8 | 46.5 | 0 | -26.83 | 26.75 | 0 | 49.8 | 29574.9 | 68041.6 | 3565264 | 0 | 0 | 3481.37 | 77.39 | 72.45 | 100 | 0 | 0 | 950.2 | 0 | 0 | 950.6 | 0 | 0 | 950.1 | 0 | 0 | 0 | 0 | 0
2026-04-25 19:26 | 668.9 |  | 664.7 | 668.3 | 46.8 | 46.8 | 45.2 | 0 | -25.05 | 25.73 | 0 | 49.8 | 29574.9 | 68041.6 | 3565264 | 0 | 0 | 3481.37 | 77.39 | 72.45 | 100 | 0 | 0 | 949.5 | 0 | 0 | 949.9 | 0 | 0 | 949.4 | 0 | 0 | 0 | 0 | 0
2026-04-25 19:27 | 669.6 |  | 664.6 | 668.9 | 48.5 | 48.8 | 48.4 | 0 | -26.3 | 26.3 | 0 | 49.8 | 29574.9 | 68041.6 | 3565264 | 0 | 0 | 3481.37 | 77.39 | 72.45 | 100 | 0 | 0 | 949.9 | 0 | 0 | 951.4 | 0 | 0 | 949.4 | 0 | 0 | 0 | 0 | 0
2026-04-25 19:28 | 669.9 |  | 664.9 | 669.1 | 47.8 | 49 | 48.3 | 0 | -26.13 | 25.73 | 0 | 49.8 | 29574.9 | 68041.6 | 3565264 | 0 | 0 | 3481.37 | 77.39 | 72.45 | 100 | 0 | 0 | 950.2 | 0 | 0 | 951.4 | 0 | 0 | 950 | 0 | 0 | 0 | 0 | 0
2026-04-25 19:29 | 669.5 |  | 664.4 | 668.6 | 50.8 | 49.6 | 48.6 | 0 | -26.24 | 26.15 | 0 | 49.8 | 29574.9 | 68041.6 | 3565264 | 0 | 0 | 3481.37 | 77.39 | 72.45 | 100 | 0 | 0 | 949.4 | 0 | 0 | 951 | 0 | 0 | 949.6 | 0 | 0 | 0 | 0 | 0
2026-04-25 19:30 | 669.4 |  | 664.4 | 668.6 | 46.6 | 48.3 | 46.4 | 0 | -27.13 | 27.4 | 0 | 49.8 | 29574.9 | 68041.6 | 3565264 | 0 | 0 | 3481.37 | 77.39 | 72.45 | 100 | 0 | 0 | 950.2 | 0 | 0 | 950.9 | 0 | 0 | 949.2 | 0 | 0 | 0 | 0 | 0
2026-04-25 19:31 | 669.2 |  | 664.6 | 668.5 | 48 | 49 | 48.2 | 0 | -27.28 | 27.28 | 0 | 49.8 | 29574.9 | 68041.6 | 3565264 | 0 | 0 | 3481.37 | 77.39 | 72.45 | 100 | 0 | 0 | 950.6 | 0 | 0 | 950.3 | 0 | 0 | 950.8 | 0 | 0 | 0 | 0 | 0
2026-04-25 19:32 | 669.3 |  | 664.5 | 668.5 | 47.1 | 49 | 48.2 | 0 | -25.84 | 25.84 | 0 | 49.8 | 29574.9 | 68041.6 | 3565264 | 0 | 0 | 3481.37 | 77.39 | 72.45 | 100 | 0 | 0 | 949.6 | 0 | 0 | 950.1 | 0 | 0 | 949.3 | 0 | 0 | 0 | 0 | 0
2026-04-25 19:33 | 669.5 |  | 664.1 | 668.7 | 48 | 47.9 | 48.3 | 0 | -26.91 | 26.91 | 0 | 49.9 | 29574.9 | 68041.6 | 3565264 | 0 | 0 | 3481.37 | 77.39 | 72.45 | 100 | 0 | 0 | 949.7 | 0 | 0 | 949.8 | 0 | 0 | 949.6 | 0 | 0 | 0 | 0 | 0
2026-04-25 19:34 | 669.4 |  | 664.1 | 668.6 | 48.6 | 47.6 | 47.5 | 0 | -26.49 | 26.6 | 0 | 49.9 | 29574.9 | 68041.6 | 3565264 | 0 | 0 | 3481.37 | 77.39 | 72.45 | 100 | 0 | 0 | 949.8 | 0 | 0 | 950.2 | 0 | 0 | 949.4 | 0 | 0 | 0 | 0 | 0
2026-04-25 19:35 | 669.1 |  | 663.6 | 668.3 | 48.6 | 49.8 | 49 | 0 | -25.57 | 25.81 | 0 | 49.9 | 29574.9 | 68041.6 | 3565264 | 0 | 0 | 3481.37 | 77.39 | 72.45 | 100 | 0 | 0 | 948.5 | 0 | 0 | 950.7 | 0 | 0 | 948.4 | 0 | 0 | 0 | 0 | 0
2026-04-25 19:36 | 669.9 |  | 664.5 | 669.1 | 48.2 | 48.1 | 48.6 | 0 | -27.69 | 27.69 | 0 | 49.9 | 29574.9 | 68041.6 | 3565264 | 0 | 0 | 3481.37 | 77.39 | 72.45 | 100 | 0 | 0 | 950.6 | 0 | 0 | 950 | 0 | 0 | 950.3 | 0 | 0 | 0 | 0 | 0
2026-04-25 19:37 | 669.7 |  | 663.9 | 668.6 | 46.4 | 47 | 47.7 | 0 | -25.98 | 26.89 | 0 | 49.9 | 29574.9 | 68041.6 | 3565264 | 0 | 0 | 3481.37 | 77.39 | 72.45 | 100 | 0 | 0 | 950 | 0 | 0 | 950.2 | 0 | 0 | 949.9 | 0 | 0 | 0 | 0 | 0
2026-04-25 19:38 | 668.7 |  | 664.8 | 668.5 | 47.5 | 49.2 | 47.5 | 0 | -26.13 | 26.53 | 0 | 49.9 | 29574.9 | 68041.6 | 3565264 | 0 | 0 | 3481.37 | 77.39 | 72.45 | 100 | 0 | 0 | 949.6 | 0 | 0 | 950.6 | 0 | 0 | 949.7 | 0 | 0 | 0 | 0 | 0
2026-04-25 19:39 | 668.2 |  | 664.5 | 668.3 | 46 | 46 | 48 | 0 | -25.78 | 26.5 | 0 | 50 | 29574.9 | 68041.6 | 3565264 | 0 | 0 | 3481.37 | 77.39 | 72.45 | 100 | 0 | 0 | 950.8 | 0 | 0 | 949.5 | 0 | 0 | 950.4 | 0 | 0 | 0 | 0 | 0
2026-04-25 19:40 | 669.8 |  | 664.3 | 668.9 | 46.3 | 47.2 | 47.3 | 0 | -25.76 | 26.12 | 0 | 49.9 | 29574.9 | 68041.6 | 3565264 | 0 | 0 | 3481.37 | 77.39 | 72.45 | 100 | 0 | 0 | 949.2 | 0 | 0 | 950.4 | 0 | 0 | 949.9 | 0 | 0 | 0 | 0 | 0
2026-04-25 19:41 | 669.5 |  | 663.9 | 668.5 | 47.9 | 47.6 | 47.2 | 0 | -26.96 | 26.6 | 0 | 49.9 | 29574.9 | 68041.6 | 3565264 | 0 | 0 | 3481.37 | 77.39 | 72.45 | 100 | 0 | 0 | 949.2 | 0 | 0 | 950.2 | 0 | 0 | 949.3 | 0 | 0 | 0 | 0 | 0
2026-04-25 19:42 | 669.2 |  | 664.8 | 669.4 | 17.6 | 17.7 | 17.6 | 0 | -8.79 | 8.79 | 0 | 49.9 | 29574.9 | 68041.6 | 3565264 | 0 | 0 | 3481.37 | 77.39 | 72.45 | 100 | 0 | 0 | 546.6 | 0 | 0 | 949.5 | 0 | 0 | 541 | 0 | 0 | 0 | 0 | 0
2026-04-25 19:43 | 669.4 |  | 664.5 | 668.6 | 0 | 0 | 0 | 0 | 0 | 0 | 0 | 49.9 | 29574.9 | 68041.6 | 3565264 | 0 | 0 | 3481.37 | 77.39 | 72.45 | 100 | 0 | 0 | 518.3 | 0 | 0 | 516.2 | 0 | 0 | 518.2 | 0 | 0 | 0 | 0 | 0
2026-04-25 19:44 | 668 |  | 664.3 | 667.8 | 0 | 0 | 0 | 0 | 0 | 0 | 0 | 49.9 | 29574.9 | 68041.6 | 3565264 | 0 | 0 | 3481.37 | 77.39 | 72.45 | 100 | 0 | 0 | 485.8 | 0 | 0 | 483.1 | 0 | 0 | 486 | 0 | 0 | 0 | 0 | 0
2026-04-25 19:45 | 669.7 |  | 663.7 | 668.9 | 0 | 0 | 0 | 0 | 0 | 0 | 0 | 49.9 | 29574.9 | 68041.6 | 3565264 | 0 | 0 | 3481.37 | 77.39 | 72.45 | 100 | 0 | 0 | 441.6 | 0 | 0 | 439.3 | 0 | 0 | 442.5 | 0 | 0 | 0 | 0 | 0
2026-04-25 19:46 | 668.9 |  | 664.3 | 668.9 | 0 | 0 | 0 | 0 | 0 | 0 | 0 | 50 | 29574.9 | 68041.6 | 3565264 | 0 | 0 | 3481.37 | 77.39 | 72.45 | 100 | 0 | 0 | 408.9 | 0 | 0 | 406 | 0 | 0 | 409.2 | 0 | 0 | 0 | 0 | 0
2026-04-25 19:47 | 667 |  | 664.7 | 669.2 | 0 | 0 | 0 | 0 | 0 | 0 | 0 | 50 | 29574.9 | 68041.6 | 3565264 | 0 | 0 | 3481.37 | 77.39 | 72.45 | 100 | 0 | 0 | 366.5 | 0 | 0 | 363.9 | 0 | 0 | 367.3 | 0 | 0 | 0 | 0 | 0
2026-04-25 19:48 | 667.3 |  | 664.9 | 666.7 | 0 | 0 | 0 | 0 | 0 | 0 | 0 | 50 | 29574.9 | 68041.6 | 3565264 | 0 | 0 | 3481.37 | 77.39 | 72.45 | 100 | 0 | 0 | 335.3 | 0 | 0 | 332.6 | 0 | 0 | 336.4 | 0 | 0 | 0 | 0 | 0
2026-04-25 19:49 | 669.4 |  | 664 | 669 | 0 | 0 | 0 | 0 | 0 | 0 | 0 | 50 | 29574.9 | 68041.6 | 3565264 | 0 | 0 | 3481.37 | 77.39 | 72.45 | 100 | 0 | 0 | 294.3 | 0 | 0 | 292.6 | 0 | 0 | 296.5 | 0 | 0 | 0 | 0 | 0
2026-04-25 19:50 | 670.1 |  | 663.9 | 669.1 | 0 | 0 | 0 | 0 | 0 | 0 | 0 | 50 | 29574.9 | 68041.6 | 3565264 | 0 | 0 | 3481.37 | 77.39 | 72.45 | 100 | 0 | 0 | 256.8 | 0 | 0 | 254.7 | 0 | 0 | 268 | 0 | 0 | 0 | 0 | 0
2026-04-25 19:51 | 667.7 |  | 665.7 | 669.1 | 0 | 0 | 0 | 0 | 0 | 0 | 0 | 50 | 29574.9 | 68041.6 | 3565264 | 0 | 0 | 3481.37 | 77.39 | 72.45 | 100 | 0 | 0 | 229.9 | 0 | 0 | 228.5 | 0 | 0 | 232.9 | 0 | 0 | 0 | 0 | 0
2026-04-25 19:52 | 669.4 |  | 664.4 | 668.9 | 0 | 0 | 0 | 0 | 0 | 0 | 0 | 50 | 29574.9 | 68041.6 | 3565264 | 0 | 0 | 3481.37 | 77.39 | 72.45 | 100 | 0 | 0 | 196.9 | 0 | 0 | 195.4 | 0 | 0 | 200.1 | 0 | 0 | 0 | 0 | 0
2026-04-25 19:53 | 667.8 |  | 665.5 | 667.2 | 0 | 0 | 0 | 0 | 0 | 0 | 0 | 50 | 29574.9 | 68041.6 | 3565264 | 0 | 0 | 3481.37 | 77.39 | 72.45 | 100 | 0 | 0 | 174.3 | 0 | 0 | 173.1 | 0 | 0 | 177.7 | 0 | 0 | 0 | 0 | 0
2026-04-25 19:54 | 669.8 |  | 664.5 | 669.2 | 0 | 0 | 0 | 0 | 0 | 0 | 0 | 50 | 29574.9 | 68041.6 | 3565264 | 0 | 0 | 3481.37 | 77.39 | 72.45 | 100 | 0 | 0 | 146.9 | 0 | 0 | 146.2 | 0 | 0 | 151 | 0 | 0 | 0 | 0 | 0
2026-04-25 19:55 | 669.9 |  | 663.3 | 669.3 | 0 | 0 | 0 | 0 | 0 | 0 | 0 | 50 | 29574.9 | 68041.6 | 3565264 | 0 | 0 | 3481.37 | 77.39 | 72.45 | 100 | 0 | 0 | 129.2 | 0 | 0 | 128.5 | 0 | 0 | 133.3 | 0 | 0 | 0 | 0 | 0
2026-04-25 19:56 | 669.7 |  | 663.9 | 669.1 | 0 | 0 | 0 | 0 | 0 | 0 | 0 | 50 | 29574.9 | 68041.6 | 3565264 | 0 | 0 | 3481.37 | 77.39 | 72.45 | 100 | 0 | 0 | 108.3 | 0 | 0 | 107.9 | 0 | 0 | 112.7 | 0 | 0 | 0 | 0 | 0
2026-04-25 19:57 | 667 |  | 665 | 667.3 | 0 | 0 | 0 | 0 | 0 | 0 | 0 | 50 | 29574.9 | 68041.6 | 3565264 | 0 | 0 | 3481.37 | 77.39 | 72.45 | 100 | 0 | 0 | 95 | 0 | 0 | 94.6 | 0 | 0 | 99.5 | 0 | 0 | 0 | 0 | 0
2026-04-25 19:58 | 669.3 |  | 663.2 | 668.5 | 0 | 0 | 0 | 0 | 0 | 0 | 0 | 50.1 | 29574.9 | 68041.6 | 3565264 | 0 | 0 | 3481.37 | 77.39 | 72.45 | 100 | 0 | 0 | 26.1 | 0 | 0 | 27.5 | 0 | 0 | 27.2 | 0 | 0 | 0 | 0 | 0
2026-04-25 19:59 | 667.1 |  | 665.1 | 667.3 | 0 | 0 | 0 | 0 | 0 | 0 | 0 | 50 | 29574.9 | 68041.6 | 3565264 | 0 | 0 | 3481.37 | 77.39 | 72.45 | 100 | 0 | 0 | 26.3 | 0 | 0 | 28 | 0 | 0 | 27.6 | 0 | 0 | 0 | 0 | 0
2026-04-25 20:00 | 667.1 |  | 665.1 | 667.3 | 0 | 0 | 0 | 0 | 0 | 0 | 0 | 50 | 29574.9 | 68041.6 | 3565264 | 0 | 0 | 3481.37 | 77.39 | 72.45 | 100 | 0 | 0 | 26.3 | 0 | 0 | 28 | 0 | 0 | 27.6 | 0 | 0 | 0 | 0 | 0
2026-04-25 20:01 | 667.1 |  | 665.1 | 667.3 | 0 | 0 | 0 | 0 | 0 | 0 | 0 | 50 | 29574.9 | 68041.6 | 3565264 | 0 | 0 | 3481.37 | 77.39 | 72.45 | 100 | 0 | 0 | 26.3 | 0 | 0 | 28 | 0 | 0 | 27.6 | 0 | 0 | 0 | 0 | 0
2026-04-25 20:02 | 667.1 |  | 665.1 | 667.3 | 0 | 0 | 0 | 0 | 0 | 0 | 0 | 50 | 29574.9 | 68041.6 | 3565264 | 0 | 0 | 3481.37 | 77.39 | 72.45 | 100 | 0 | 0 | 26.3 | 0 | 0 | 28 | 0 | 0 | 27.6 | 0 | 0 | 0 | 0 | 0
2026-04-25 20:03 | 667.1 |  | 665.1 | 667.3 | 0 | 0 | 0 | 0 | 0 | 0 | 0 | 50 | 29574.9 | 68041.6 | 3565264 | 0 | 0 | 3481.37 | 77.39 | 72.45 | 100 | 0 | 0 | 26.3 | 0 | 0 | 28 | 0 | 0 | 27.6 | 0 | 0 | 0 | 0 | 0
2026-04-25 20:04 | 667.1 |  | 665.1 | 667.3 | 0 | 0 | 0 | 0 | 0 | 0 | 0 | 50 | 29574.9 | 68041.6 | 3565264 | 0 | 0 | 3481.37 | 77.39 | 72.45 | 100 | 0 | 0 | 26.3 | 0 | 0 | 28 | 0 | 0 | 27.6 | 0 | 0 | 0 | 0 | 0
2026-04-25 20:05 | 667.1 |  | 665.1 | 667.3 | 0 | 0 | 0 | 0 | 0 | 0 | 0 | 50 | 29574.9 | 68041.6 | 3565264 | 0 | 0 | 3481.37 | 77.39 | 72.45 | 100 | 0 | 0 | 26.3 | 0 | 0 | 28 | 0 | 0 | 27.6 | 0 | 0 | 0 | 0 | 0
2026-04-25 20:06 | 667.1 |  | 665.1 | 667.3 | 0 | 0 | 0 | 0 | 0 | 0 | 0 | 50 | 29574.9 | 68041.6 | 3565264 | 0 | 0 | 3481.37 | 77.39 | 72.45 | 100 | 0 | 0 | 26.3 | 0 | 0 | 28 | 0 | 0 | 27.6 | 0 | 0 | 0 | 0 | 0
2026-04-25 20:07 | 667.1 |  | 665.1 | 667.3 | 0 | 0 | 0 | 0 | 0 | 0 | 0 | 50 | 29574.9 | 68041.6 | 3565264 | 0 | 0 | 3481.37 | 77.39 | 72.45 | 100 | 0 | 0 | 26.3 | 0 | 0 | 28 | 0 | 0 | 27.6 | 0 | 0 | 0 | 0 | 0
2026-04-25 20:08 | 667.1 |  | 665.1 | 667.3 | 0 | 0 | 0 | 0 | 0 | 0 | 0 | 50 | 29574.9 | 68041.6 | 3565264 | 0 | 0 | 3481.37 | 77.39 | 72.45 | 100 | 0 | 0 | 26.3 | 0 | 0 | 28 | 0 | 0 | 27.6 | 0 | 0 | 0 | 0 | 0
2026-04-25 20:09 | 667.1 |  | 665.1 | 667.3 | 0 | 0 | 0 | 0 | 0 | 0 | 0 | 50 | 29574.9 | 68041.6 | 3565264 | 0 | 0 | 3481.37 | 77.39 | 72.45 | 100 | 0 | 0 | 26.3 | 0 | 0 | 28 | 0 | 0 | 27.6 | 0 | 0 | 0 | 0 | 0
2026-04-25 20:10 | 667.1 |  | 665.1 | 667.3 | 0 | 0 | 0 | 0 | 0 | 0 | 0 | 50 | 29574.9 | 68041.6 | 3565264 | 0 | 0 | 3481.37 | 77.39 | 72.45 | 100 | 0 | 0 | 26.3 | 0 | 0 | 28 | 0 | 0 | 27.6 | 0 | 0 | 0 | 0 | 0
2026-04-25 20:11 | 667.1 |  | 665.1 | 667.3 | 0 | 0 | 0 | 0 | 0 | 0 | 0 | 50 | 29574.9 | 68041.6 | 3565264 | 0 | 0 | 3481.37 | 77.39 | 72.45 | 100 | 0 | 0 | 26.3 | 0 | 0 | 28 | 0 | 0 | 27.6 | 0 | 0 | 0 | 0 | 0
2026-04-25 20:12 | 667.1 |  | 665.1 | 667.3 | 0 | 0 | 0 | 0 | 0 | 0 | 0 | 50 | 29574.9 | 68041.6 | 3565264 | 0 | 0 | 3481.37 | 77.39 | 72.45 | 100 | 0 | 0 | 26.3 | 0 | 0 | 28 | 0 | 0 | 27.6 | 0 | 0 | 0 | 0 | 0
2026-04-25 20:13 | 667.1 |  | 665.1 | 667.3 | 0 | 0 | 0 | 0 | 0 | 0 | 0 | 50 | 29574.9 | 68041.6 | 3565264 | 0 | 0 | 3481.37 | 77.39 | 72.45 | 100 | 0 | 0 | 26.3 | 0 | 0 | 28 | 0 | 0 | 27.6 | 0 | 0 | 0 | 0 | 0
2026-04-25 20:14 | 667.1 |  | 665.1 | 667.3 | 0 | 0 | 0 | 0 | 0 | 0 | 0 | 50 | 29574.9 | 68041.6 | 3565264 | 0 | 0 | 3481.37 | 77.39 | 72.45 | 100 | 0 | 0 | 26.3 | 0 | 0 | 28 | 0 | 0 | 27.6 | 0 | 0 | 0 | 0 | 0
2026-04-25 20:15 | 667.1 |  | 665.1 | 667.3 | 0 | 0 | 0 | 0 | 0 | 0 | 0 | 50 | 29574.9 | 68041.6 | 3565264 | 0 | 0 | 3481.37 | 77.39 | 72.45 | 100 | 0 | 0 | 26.3 | 0 | 0 | 28 | 0 | 0 | 27.6 | 0 | 0 | 0 | 0 | 0
2026-04-25 20:16 | 667.1 |  | 665.1 | 667.3 | 0 | 0 | 0 | 0 | 0 | 0 | 0 | 50 | 29574.9 | 68041.6 | 3565264 | 0 | 0 | 3481.37 | 77.39 | 72.45 | 100 | 0 | 0 | 26.3 | 0 | 0 | 28 | 0 | 0 | 27.6 | 0 | 0 | 0 | 0 | 0
2026-04-25 20:17 | 667.1 |  | 665.1 | 667.3 | 0 | 0 | 0 | 0 | 0 | 0 | 0 | 50 | 29574.9 | 68041.6 | 3565264 | 0 | 0 | 3481.37 | 77.39 | 72.45 | 100 | 0 | 0 | 26.3 | 0 | 0 | 28 | 0 | 0 | 27.6 | 0 | 0 | 0 | 0 | 0
2026-04-25 20:18 | 667.1 |  | 665.1 | 667.3 | 0 | 0 | 0 | 0 | 0 | 0 | 0 | 50 | 29574.9 | 68041.6 | 3565264 | 0 | 0 | 3481.37 | 77.39 | 72.45 | 100 | 0 | 0 | 26.3 | 0 | 0 | 28 | 0 | 0 | 27.6 | 0 | 0 | 0 | 0 | 0
2026-04-25 20:19 | 667.1 |  | 665.1 | 667.3 | 0 | 0 | 0 | 0 | 0 | 0 | 0 | 50 | 29574.9 | 68041.6 | 3565264 | 0 | 0 | 3481.37 | 77.39 | 72.45 | 100 | 0 | 0 | 26.3 | 0 | 0 | 28 | 0 | 0 | 27.6 | 0 | 0 | 0 | 0 | 0
2026-04-25 20:20 | 667.1 |  | 665.1 | 667.3 | 0 | 0 | 0 | 0 | 0 | 0 | 0 | 50 | 29574.9 | 68041.6 | 3565264 | 0 | 0 | 3481.37 | 77.39 | 72.45 | 100 | 0 | 0 | 26.3 | 0 | 0 | 28 | 0 | 0 | 27.6 | 0 | 0 | 0 | 0 | 0
2026-04-25 20:21 | 667.1 |  | 665.1 | 667.3 | 0 | 0 | 0 | 0 | 0 | 0 | 0 | 50 | 29574.9 | 68041.6 | 3565264 | 0 | 0 | 3481.37 | 77.39 | 72.45 | 100 | 0 | 0 | 26.3 | 0 | 0 | 28 | 0 | 0 | 27.6 | 0 | 0 | 0 | 0 | 0
2026-04-25 20:22 | 667.1 |  | 665.1 | 667.3 | 0 | 0 | 0 | 0 | 0 | 0 | 0 | 50 | 29574.9 | 68041.6 | 3565264 | 0 | 0 | 3481.37 | 77.39 | 72.45 | 100 | 0 | 0 | 26.3 | 0 | 0 | 28 | 0 | 0 | 27.6 | 0 | 0 | 0 | 0 | 0
2026-04-25 20:23 | 667.1 |  | 665.1 | 667.3 | 0 | 0 | 0 | 0 | 0 | 0 | 0 | 50 | 29574.9 | 68041.6 | 3565264 | 0 | 0 | 3481.37 | 77.39 | 72.45 | 100 | 0 | 0 | 26.3 | 0 | 0 | 28 | 0 | 0 | 27.6 | 0 | 0 | 0 | 0 | 0
2026-04-25 20:24 | 667.1 |  | 665.1 | 667.3 | 0 | 0 | 0 | 0 | 0 | 0 | 0 | 50 | 29574.9 | 68041.6 | 3565264 | 0 | 0 | 3481.37 | 77.39 | 72.45 | 100 | 0 | 0 | 26.3 | 0 | 0 | 28 | 0 | 0 | 27.6 | 0 | 0 | 0 | 0 | 0
2026-04-25 20:25 | 667.1 |  | 665.1 | 667.3 | 0 | 0 | 0 | 0 | 0 | 0 | 0 | 50 | 29574.9 | 68041.6 | 3565264 | 0 | 0 | 3481.37 | 77.39 | 72.45 | 100 | 0 | 0 | 26.3 | 0 | 0 | 28 | 0 | 0 | 27.6 | 0 | 0 | 0 | 0 | 0
2026-04-25 20:26 | 667.1 |  | 665.1 | 667.3 | 0 | 0 | 0 | 0 | 0 | 0 | 0 | 50 | 29574.9 | 68041.6 | 3565264 | 0 | 0 | 3481.37 | 77.39 | 72.45 | 100 | 0 | 0 | 26.3 | 0 | 0 | 28 | 0 | 0 | 27.6 | 0 | 0 | 0 | 0 | 0
2026-04-25 20:27 | 667.1 |  | 665.1 | 667.3 | 0 | 0 | 0 | 0 | 0 | 0 | 0 | 50 | 29574.9 | 68041.6 | 3565264 | 0 | 0 | 3481.37 | 77.39 | 72.45 | 100 | 0 | 0 | 26.3 | 0 | 0 | 28 | 0 | 0 | 27.6 | 0 | 0 | 0 | 0 | 0
2026-04-25 20:28 | 667.1 |  | 665.1 | 667.3 | 0 | 0 | 0 | 0 | 0 | 0 | 0 | 50 | 29574.9 | 68041.6 | 3565264 | 0 | 0 | 3481.37 | 77.39 | 72.45 | 100 | 0 | 0 | 26.3 | 0 | 0 | 28 | 0 | 0 | 27.6 | 0 | 0 | 0 | 0 | 0
2026-04-25 20:29 | 667.1 |  | 665.1 | 667.3 | 0 | 0 | 0 | 0 | 0 | 0 | 0 | 50 | 29574.9 | 68041.6 | 3565264 | 0 | 0 | 3481.37 | 77.39 | 72.45 | 100 | 0 | 0 | 26.3 | 0 | 0 | 28 | 0 | 0 | 27.6 | 0 | 0 | 0 | 0 | 0
2026-04-25 20:30 | 667.1 |  | 665.1 | 667.3 | 0 | 0 | 0 | 0 | 0 | 0 | 0 | 50 | 29574.9 | 68041.6 | 3565264 | 0 | 0 | 3481.37 | 77.39 | 72.45 | 100 | 0 | 0 | 26.3 | 0 | 0 | 28 | 0 | 0 | 27.6 | 0 | 0 | 0 | 0 | 0
2026-04-25 20:31 | 667.1 |  | 665.1 | 667.3 | 0 | 0 | 0 | 0 | 0 | 0 | 0 | 50 | 29574.9 | 68041.6 | 3565264 | 0 | 0 | 3481.37 | 77.39 | 72.45 | 100 | 0 | 0 | 26.3 | 0 | 0 | 28 | 0 | 0 | 27.6 | 0 | 0 | 0 | 0 | 0
2026-04-25 20:32 | 667.1 |  | 665.1 | 667.3 | 0 | 0 | 0 | 0 | 0 | 0 | 0 | 50 | 29574.9 | 68041.6 | 3565264 | 0 | 0 | 3481.37 | 77.39 | 72.45 | 100 | 0 | 0 | 26.3 | 0 | 0 | 28 | 0 | 0 | 27.6 | 0 | 0 | 0 | 0 | 0
2026-04-25 20:33 | 667.1 |  | 665.1 | 667.3 | 0 | 0 | 0 | 0 | 0 | 0 | 0 | 50 | 29574.9 | 68041.6 | 3565264 | 0 | 0 | 3481.37 | 77.39 | 72.45 | 100 | 0 | 0 | 26.3 | 0 | 0 | 28 | 0 | 0 | 27.6 | 0 | 0 | 0 | 0 | 0
2026-04-25 20:34 | 667.1 |  | 665.1 | 667.3 | 0 | 0 | 0 | 0 | 0 | 0 | 0 | 50 | 29574.9 | 68041.6 | 3565264 | 0 | 0 | 3481.37 | 77.39 | 72.45 | 100 | 0 | 0 | 26.3 | 0 | 0 | 28 | 0 | 0 | 27.6 | 0 | 0 | 0 | 0 | 0
2026-04-25 20:35 | 667.1 |  | 665.1 | 667.3 | 0 | 0 | 0 | 0 | 0 | 0 | 0 | 50 | 29574.9 | 68041.6 | 3565264 | 0 | 0 | 3481.37 | 77.39 | 72.45 | 100 | 0 | 0 | 26.3 | 0 | 0 | 28 | 0 | 0 | 27.6 | 0 | 0 | 0 | 0 | 0
2026-04-25 20:36 | 667.1 |  | 665.1 | 667.3 | 0 | 0 | 0 | 0 | 0 | 0 | 0 | 50 | 29574.9 | 68041.6 | 3565264 | 0 | 0 | 3481.37 | 77.39 | 72.45 | 100 | 0 | 0 | 26.3 | 0 | 0 | 28 | 0 | 0 | 27.6 | 0 | 0 | 0 | 0 | 0
2026-04-25 20:37 | 667.1 |  | 665.1 | 667.3 | 0 | 0 | 0 | 0 | 0 | 0 | 0 | 50 | 29574.9 | 68041.6 | 3565264 | 0 | 0 | 3481.37 | 77.39 | 72.45 | 100 | 0 | 0 | 26.3 | 0 | 0 | 28 | 0 | 0 | 27.6 | 0 | 0 | 0 | 0 | 0
2026-04-25 20:38 | 667.1 |  | 665.1 | 667.3 | 0 | 0 | 0 | 0 | 0 | 0 | 0 | 50 | 29574.9 | 68041.6 | 3565264 | 0 | 0 | 3481.37 | 77.39 | 72.45 | 100 | 0 | 0 | 26.3 | 0 | 0 | 28 | 0 | 0 | 27.6 | 0 | 0 | 0 | 0 | 0
2026-04-25 20:39 | 667.1 |  | 665.1 | 667.3 | 0 | 0 | 0 | 0 | 0 | 0 | 0 | 50 | 29574.9 | 68041.6 | 3565264 | 0 | 0 | 3481.37 | 77.39 | 72.45 | 100 | 0 | 0 | 26.3 | 0 | 0 | 28 | 0 | 0 | 27.6 | 0 | 0 | 0 | 0 | 0
2026-04-25 20:40 | 667.1 |  | 665.1 | 667.3 | 0 | 0 | 0 | 0 | 0 | 0 | 0 | 50 | 29574.9 | 68041.6 | 3565264 | 0 | 0 | 3481.37 | 77.39 | 72.45 | 100 | 0 | 0 | 26.3 | 0 | 0 | 28 | 0 | 0 | 27.6 | 0 | 0 | 0 | 0 | 0
2026-04-25 20:41 | 667.1 |  | 665.1 | 667.3 | 0 | 0 | 0 | 0 | 0 | 0 | 0 | 50 | 29574.9 | 68041.6 | 3565264 | 0 | 0 | 3481.37 | 77.39 | 72.45 | 100 | 0 | 0 | 26.3 | 0 | 0 | 28 | 0 | 0 | 27.6 | 0 | 0 | 0 | 0 | 0
2026-04-25 20:42 | 667.1 |  | 665.1 | 667.3 | 0 | 0 | 0 | 0 | 0 | 0 | 0 | 50 | 29574.9 | 68041.6 | 3565264 | 0 | 0 | 3481.37 | 77.39 | 72.45 | 100 | 0 | 0 | 26.3 | 0 | 0 | 28 | 0 | 0 | 27.6 | 0 | 0 | 0 | 0 | 0
2026-04-25 20:43 | 667.1 |  | 665.1 | 667.3 | 0 | 0 | 0 | 0 | 0 | 0 | 0 | 50 | 29574.9 | 68041.6 | 3565264 | 0 | 0 | 3481.37 | 77.39 | 72.45 | 100 | 0 | 0 | 26.3 | 0 | 0 | 28 | 0 | 0 | 27.6 | 0 | 0 | 0 | 0 | 0
2026-04-25 20:44 | 667.1 |  | 665.1 | 667.3 | 0 | 0 | 0 | 0 | 0 | 0 | 0 | 50 | 29574.9 | 68041.6 | 3565264 | 0 | 0 | 3481.37 | 77.39 | 72.45 | 100 | 0 | 0 | 26.3 | 0 | 0 | 28 | 0 | 0 | 27.6 | 0 | 0 | 0 | 0 | 0
2026-04-25 20:45 | 667.1 |  | 665.1 | 667.3 | 0 | 0 | 0 | 0 | 0 | 0 | 0 | 50 | 29574.9 | 68041.6 | 3565264 | 0 | 0 | 3481.37 | 77.39 | 72.45 | 100 | 0 | 0 | 26.3 | 0 | 0 | 28 | 0 | 0 | 27.6 | 0 | 0 | 0 | 0 | 0
2026-04-25 20:46 | 667.1 |  | 665.1 | 667.3 | 0 | 0 | 0 | 0 | 0 | 0 | 0 | 50 | 29574.9 | 68041.6 | 3565264 | 0 | 0 | 3481.37 | 77.39 | 72.45 | 100 | 0 | 0 | 26.3 | 0 | 0 | 28 | 0 | 0 | 27.6 | 0 | 0 | 0 | 0 | 0
2026-04-25 20:47 | 667.1 |  | 665.1 | 667.3 | 0 | 0 | 0 | 0 | 0 | 0 | 0 | 50 | 29574.9 | 68041.6 | 3565264 | 0 | 0 | 3481.37 | 77.39 | 72.45 | 100 | 0 | 0 | 26.3 | 0 | 0 | 28 | 0 | 0 | 27.6 | 0 | 0 | 0 | 0 | 0
2026-04-25 20:48 | 667.1 |  | 665.1 | 667.3 | 0 | 0 | 0 | 0 | 0 | 0 | 0 | 50 | 29574.9 | 68041.6 | 3565264 | 0 | 0 | 3481.37 | 77.39 | 72.45 | 100 | 0 | 0 | 26.3 | 0 | 0 | 28 | 0 | 0 | 27.6 | 0 | 0 | 0 | 0 | 0
2026-04-25 20:49 | 667.1 |  | 665.1 | 667.3 | 0 | 0 | 0 | 0 | 0 | 0 | 0 | 50 | 29574.9 | 68041.6 | 3565264 | 0 | 0 | 3481.37 | 77.39 | 72.45 | 100 | 0 | 0 | 26.3 | 0 | 0 | 28 | 0 | 0 | 27.6 | 0 | 0 | 0 | 0 | 0
2026-04-25 20:50 | 667.1 |  | 665.1 | 667.3 | 0 | 0 | 0 | 0 | 0 | 0 | 0 | 50 | 29574.9 | 68041.6 | 3565264 | 0 | 0 | 3481.37 | 77.39 | 72.45 | 100 | 0 | 0 | 26.3 | 0 | 0 | 28 | 0 | 0 | 27.6 | 0 | 0 | 0 | 0 | 0
2026-04-25 20:51 | 667.1 |  | 665.1 | 667.3 | 0 | 0 | 0 | 0 | 0 | 0 | 0 | 50 | 29574.9 | 68041.6 | 3565264 | 0 | 0 | 3481.37 | 77.39 | 72.45 | 100 | 0 | 0 | 26.3 | 0 | 0 | 28 | 0 | 0 | 27.6 | 0 | 0 | 0 | 0 | 0
2026-04-25 20:52 | 667.1 |  | 665.1 | 667.3 | 0 | 0 | 0 | 0 | 0 | 0 | 0 | 50 | 29574.9 | 68041.6 | 3565264 | 0 | 0 | 3481.37 | 77.39 | 72.45 | 100 | 0 | 0 | 26.3 | 0 | 0 | 28 | 0 | 0 | 27.6 | 0 | 0 | 0 | 0 | 0
2026-04-25 20:53 | 667.1 |  | 665.1 | 667.3 | 0 | 0 | 0 | 0 | 0 | 0 | 0 | 50 | 29574.9 | 68041.6 | 3565264 | 0 | 0 | 3481.37 | 77.39 | 72.45 | 100 | 0 | 0 | 26.3 | 0 | 0 | 28 | 0 | 0 | 27.6 | 0 | 0 | 0 | 0 | 0
2026-04-25 20:54 | 667.1 |  | 665.1 | 667.3 | 0 | 0 | 0 | 0 | 0 | 0 | 0 | 50 | 29574.9 | 68041.6 | 3565264 | 0 | 0 | 3481.37 | 77.39 | 72.45 | 100 | 0 | 0 | 26.3 | 0 | 0 | 28 | 0 | 0 | 27.6 | 0 | 0 | 0 | 0 | 0
2026-04-25 20:55 | 667.1 |  | 665.1 | 667.3 | 0 | 0 | 0 | 0 | 0 | 0 | 0 | 50 | 29574.9 | 68041.6 | 3565264 | 0 | 0 | 3481.37 | 77.39 | 72.45 | 100 | 0 | 0 | 26.3 | 0 | 0 | 28 | 0 | 0 | 27.6 | 0 | 0 | 0 | 0 | 0
2026-04-25 20:56 | 667.1 |  | 665.1 | 667.3 | 0 | 0 | 0 | 0 | 0 | 0 | 0 | 50 | 29574.9 | 68041.6 | 3565264 | 0 | 0 | 3481.37 | 77.39 | 72.45 | 100 | 0 | 0 | 26.3 | 0 | 0 | 28 | 0 | 0 | 27.6 | 0 | 0 | 0 | 0 | 0
2026-04-25 20:57 | 667.1 |  | 665.1 | 667.3 | 0 | 0 | 0 | 0 | 0 | 0 | 0 | 50 | 29574.9 | 68041.6 | 3565264 | 0 | 0 | 3481.37 | 77.39 | 72.45 | 100 | 0 | 0 | 26.3 | 0 | 0 | 28 | 0 | 0 | 27.6 | 0 | 0 | 0 | 0 | 0
2026-04-25 20:58 | 667.1 |  | 665.1 | 667.3 | 0 | 0 | 0 | 0 | 0 | 0 | 0 | 50 | 29574.9 | 68041.6 | 3565264 | 0 | 0 | 3481.37 | 77.39 | 72.45 | 100 | 0 | 0 | 26.3 | 0 | 0 | 28 | 0 | 0 | 27.6 | 0 | 0 | 0 | 0 | 0
2026-04-25 20:59 | 667.1 |  | 665.1 | 667.3 | 0 | 0 | 0 | 0 | 0 | 0 | 0 | 50 | 29574.9 | 68041.6 | 3565264 | 0 | 0 | 3481.37 | 77.39 | 72.45 | 100 | 0 | 0 | 26.3 | 0 | 0 | 28 | 0 | 0 | 27.6 | 0 | 0 | 0 | 0 | 0
2026-04-25 21:00 | 667.1 |  | 665.1 | 667.3 | 0 | 0 | 0 | 0 | 0 | 0 | 0 | 50 | 29574.9 | 68041.6 | 3565264 | 0 | 0 | 3481.37 | 77.39 | 72.45 | 100 | 0 | 0 | 26.3 | 0 | 0 | 28 | 0 | 0 | 27.6 | 0 | 0 | 0 | 0 | 0
2026-04-25 21:01 | 667.1 |  | 665.1 | 667.3 | 0 | 0 | 0 | 0 | 0 | 0 | 0 | 50 | 29574.9 | 68041.6 | 3565264 | 0 | 0 | 3481.37 | 77.39 | 72.45 | 100 | 0 | 0 | 26.3 | 0 | 0 | 28 | 0 | 0 | 27.6 | 0 | 0 | 0 | 0 | 0
2026-04-25 21:02 | 667.1 |  | 665.1 | 667.3 | 0 | 0 | 0 | 0 | 0 | 0 | 0 | 50 | 29574.9 | 68041.6 | 3565264 | 0 | 0 | 3481.37 | 77.39 | 72.45 | 100 | 0 | 0 | 26.3 | 0 | 0 | 28 | 0 | 0 | 27.6 | 0 | 0 | 0 | 0 | 0
2026-04-25 21:03 | 667.1 |  | 665.1 | 667.3 | 0 | 0 | 0 | 0 | 0 | 0 | 0 | 50 | 29574.9 | 68041.6 | 3565264 | 0 | 0 | 3481.37 | 77.39 | 72.45 | 100 | 0 | 0 | 26.3 | 0 | 0 | 28 | 0 | 0 | 27.6 | 0 | 0 | 0 | 0 | 0
2026-04-25 21:04 | 667.1 |  | 665.1 | 667.3 | 0 | 0 | 0 | 0 | 0 | 0 | 0 | 50 | 29574.9 | 68041.6 | 3565264 | 0 | 0 | 3481.37 | 77.39 | 72.45 | 100 | 0 | 0 | 26.3 | 0 | 0 | 28 | 0 | 0 | 27.6 | 0 | 0 | 0 | 0 | 0
2026-04-25 21:05 | 667.1 |  | 665.1 | 667.3 | 0 | 0 | 0 | 0 | 0 | 0 | 0 | 50 | 29574.9 | 68041.6 | 3565264 | 0 | 0 | 3481.37 | 77.39 | 72.45 | 100 | 0 | 0 | 26.3 | 0 | 0 | 28 | 0 | 0 | 27.6 | 0 | 0 | 0 | 0 | 0
2026-04-25 21:06 | 667.1 |  | 665.1 | 667.3 | 0 | 0 | 0 | 0 | 0 | 0 | 0 | 50 | 29574.9 | 68041.6 | 3565264 | 0 | 0 | 3481.37 | 77.39 | 72.45 | 100 | 0 | 0 | 26.3 | 0 | 0 | 28 | 0 | 0 | 27.6 | 0 | 0 | 0 | 0 | 0
2026-04-25 21:07 | 667.1 |  | 665.1 | 667.3 | 0 | 0 | 0 | 0 | 0 | 0 | 0 | 50 | 29574.9 | 68041.6 | 3565264 | 0 | 0 | 3481.37 | 77.39 | 72.45 | 100 | 0 | 0 | 26.3 | 0 | 0 | 28 | 0 | 0 | 27.6 | 0 | 0 | 0 | 0 | 0
2026-04-25 21:08 | 667.1 |  | 665.1 | 667.3 | 0 | 0 | 0 | 0 | 0 | 0 | 0 | 50 | 29574.9 | 68041.6 | 3565264 | 0 | 0 | 3481.37 | 77.39 | 72.45 | 100 | 0 | 0 | 26.3 | 0 | 0 | 28 | 0 | 0 | 27.6 | 0 | 0 | 0 | 0 | 0
2026-04-25 21:09 | 667.1 |  | 665.1 | 667.3 | 0 | 0 | 0 | 0 | 0 | 0 | 0 | 50 | 29574.9 | 68041.6 | 3565264 | 0 | 0 | 3481.37 | 77.39 | 72.45 | 100 | 0 | 0 | 26.3 | 0 | 0 | 28 | 0 | 0 | 27.6 | 0 | 0 | 0 | 0 | 0
2026-04-25 21:10 | 667.1 |  | 665.1 | 667.3 | 0 | 0 | 0 | 0 | 0 | 0 | 0 | 50 | 29574.9 | 68041.6 | 3565264 | 0 | 0 | 3481.37 | 77.39 | 72.45 | 100 | 0 | 0 | 26.3 | 0 | 0 | 28 | 0 | 0 | 27.6 | 0 | 0 | 0 | 0 | 0
2026-04-25 21:11 | 667.1 |  | 665.1 | 667.3 | 0 | 0 | 0 | 0 | 0 | 0 | 0 | 50 | 29574.9 | 68041.6 | 3565264 | 0 | 0 | 3481.37 | 77.39 | 72.45 | 100 | 0 | 0 | 26.3 | 0 | 0 | 28 | 0 | 0 | 27.6 | 0 | 0 | 0 | 0 | 0
2026-04-25 21:12 | 667.1 |  | 665.1 | 667.3 | 0 | 0 | 0 | 0 | 0 | 0 | 0 | 50 | 29574.9 | 68041.6 | 3565264 | 0 | 0 | 3481.37 | 77.39 | 72.45 | 100 | 0 | 0 | 26.3 | 0 | 0 | 28 | 0 | 0 | 27.6 | 0 | 0 | 0 | 0 | 0
2026-04-25 21:13 | 667.1 |  | 665.1 | 667.3 | 0 | 0 | 0 | 0 | 0 | 0 | 0 | 50 | 29574.9 | 68041.6 | 3565264 | 0 | 0 | 3481.37 | 77.39 | 72.45 | 100 | 0 | 0 | 26.3 | 0 | 0 | 28 | 0 | 0 | 27.6 | 0 | 0 | 0 | 0 | 0
2026-04-25 21:14 | 667.1 |  | 665.1 | 667.3 | 0 | 0 | 0 | 0 | 0 | 0 | 0 | 50 | 29574.9 | 68041.6 | 3565264 | 0 | 0 | 3481.37 | 77.39 | 72.45 | 100 | 0 | 0 | 26.3 | 0 | 0 | 28 | 0 | 0 | 27.6 | 0 | 0 | 0 | 0 | 0
2026-04-25 21:15 | 667.1 |  | 665.1 | 667.3 | 0 | 0 | 0 | 0 | 0 | 0 | 0 | 50 | 29574.9 | 68041.6 | 3565264 | 0 | 0 | 3481.37 | 77.39 | 72.45 | 100 | 0 | 0 | 26.3 | 0 | 0 | 28 | 0 | 0 | 27.6 | 0 | 0 | 0 | 0 | 0
2026-04-25 21:16 | 667.1 |  | 665.1 | 667.3 | 0 | 0 | 0 | 0 | 0 | 0 | 0 | 50 | 29574.9 | 68041.6 | 3565264 | 0 | 0 | 3481.37 | 77.39 | 72.45 | 100 | 0 | 0 | 26.3 | 0 | 0 | 28 | 0 | 0 | 27.6 | 0 | 0 | 0 | 0 | 0
2026-04-25 21:17 | 667.1 |  | 665.1 | 667.3 | 0 | 0 | 0 | 0 | 0 | 0 | 0 | 50 | 29574.9 | 68041.6 | 3565264 | 0 | 0 | 3481.37 | 77.39 | 72.45 | 100 | 0 | 0 | 26.3 | 0 | 0 | 28 | 0 | 0 | 27.6 | 0 | 0 | 0 | 0 | 0
2026-04-25 21:18 | 667.1 |  | 665.1 | 667.3 | 0 | 0 | 0 | 0 | 0 | 0 | 0 | 50 | 29574.9 | 68041.6 | 3565264 | 0 | 0 | 3481.37 | 77.39 | 72.45 | 100 | 0 | 0 | 26.3 | 0 | 0 | 28 | 0 | 0 | 27.6 | 0 | 0 | 0 | 0 | 0
2026-04-25 21:19 | 667.1 |  | 665.1 | 667.3 | 0 | 0 | 0 | 0 | 0 | 0 | 0 | 50 | 29574.9 | 68041.6 | 3565264 | 0 | 0 | 3481.37 | 77.39 | 72.45 | 100 | 0 | 0 | 26.3 | 0 | 0 | 28 | 0 | 0 | 27.6 | 0 | 0 | 0 | 0 | 0
2026-04-25 21:20 | 667.1 |  | 665.1 | 667.3 | 0 | 0 | 0 | 0 | 0 | 0 | 0 | 50 | 29574.9 | 68041.6 | 3565264 | 0 | 0 | 3481.37 | 77.39 | 72.45 | 100 | 0 | 0 | 26.3 | 0 | 0 | 28 | 0 | 0 | 27.6 | 0 | 0 | 0 | 0 | 0
2026-04-25 21:21 | 667.1 |  | 665.1 | 667.3 | 0 | 0 | 0 | 0 | 0 | 0 | 0 | 50 | 29574.9 | 68041.6 | 3565264 | 0 | 0 | 3481.37 | 77.39 | 72.45 | 100 | 0 | 0 | 26.3 | 0 | 0 | 28 | 0 | 0 | 27.6 | 0 | 0 | 0 | 0 | 0
2026-04-25 21:22 | 667.1 |  | 665.1 | 667.3 | 0 | 0 | 0 | 0 | 0 | 0 | 0 | 50 | 29574.9 | 68041.6 | 3565264 | 0 | 0 | 3481.37 | 77.39 | 72.45 | 100 | 0 | 0 | 26.3 | 0 | 0 | 28 | 0 | 0 | 27.6 | 0 | 0 | 0 | 0 | 0
2026-04-25 21:23 | 667.1 |  | 665.1 | 667.3 | 0 | 0 | 0 | 0 | 0 | 0 | 0 | 50 | 29574.9 | 68041.6 | 3565264 | 0 | 0 | 3481.37 | 77.39 | 72.45 | 100 | 0 | 0 | 26.3 | 0 | 0 | 28 | 0 | 0 | 27.6 | 0 | 0 | 0 | 0 | 0
2026-04-25 21:24 | 667.1 |  | 665.1 | 667.3 | 0 | 0 | 0 | 0 | 0 | 0 | 0 | 50 | 29574.9 | 68041.6 | 3565264 | 0 | 0 | 3481.37 | 77.39 | 72.45 | 100 | 0 | 0 | 26.3 | 0 | 0 | 28 | 0 | 0 | 27.6 | 0 | 0 | 0 | 0 | 0
2026-04-25 21:25 | 667.1 |  | 665.1 | 667.3 | 0 | 0 | 0 | 0 | 0 | 0 | 0 | 50 | 29574.9 | 68041.6 | 3565264 | 0 | 0 | 3481.37 | 77.39 | 72.45 | 100 | 0 | 0 | 26.3 | 0 | 0 | 28 | 0 | 0 | 27.6 | 0 | 0 | 0 | 0 | 0
2026-04-25 21:26 | 667.1 |  | 665.1 | 667.3 | 0 | 0 | 0 | 0 | 0 | 0 | 0 | 50 | 29574.9 | 68041.6 | 3565264 | 0 | 0 | 3481.37 | 77.39 | 72.45 | 100 | 0 | 0 | 26.3 | 0 | 0 | 28 | 0 | 0 | 27.6 | 0 | 0 | 0 | 0 | 0
2026-04-25 21:27 | 667.1 |  | 665.1 | 667.3 | 0 | 0 | 0 | 0 | 0 | 0 | 0 | 50 | 29574.9 | 68041.6 | 3565264 | 0 | 0 | 3481.37 | 77.39 | 72.45 | 100 | 0 | 0 | 26.3 | 0 | 0 | 28 | 0 | 0 | 27.6 | 0 | 0 | 0 | 0 | 0
2026-04-25 21:28 | 667.1 |  | 665.1 | 667.3 | 0 | 0 | 0 | 0 | 0 | 0 | 0 | 50 | 29574.9 | 68041.6 | 3565264 | 0 | 0 | 3481.37 | 77.39 | 72.45 | 100 | 0 | 0 | 26.3 | 0 | 0 | 28 | 0 | 0 | 27.6 | 0 | 0 | 0 | 0 | 0
2026-04-25 21:29 | 667.1 |  | 665.1 | 667.3 | 0 | 0 | 0 | 0 | 0 | 0 | 0 | 50 | 29574.9 | 68041.6 | 3565264 | 0 | 0 | 3481.37 | 77.39 | 72.45 | 100 | 0 | 0 | 26.3 | 0 | 0 | 28 | 0 | 0 | 27.6 | 0 | 0 | 0 | 0 | 0
2026-04-25 21:30 | 667.1 |  | 665.1 | 667.3 | 0 | 0 | 0 | 0 | 0 | 0 | 0 | 50 | 29574.9 | 68041.6 | 3565264 | 0 | 0 | 3481.37 | 77.39 | 72.45 | 100 | 0 | 0 | 26.3 | 0 | 0 | 28 | 0 | 0 | 27.6 | 0 | 0 | 0 | 0 | 0
2026-04-25 21:31 | 667.1 |  | 665.1 | 667.3 | 0 | 0 | 0 | 0 | 0 | 0 | 0 | 50 | 29574.9 | 68041.6 | 3565264 | 0 | 0 | 3481.37 | 77.39 | 72.45 | 100 | 0 | 0 | 26.3 | 0 | 0 | 28 | 0 | 0 | 27.6 | 0 | 0 | 0 | 0 | 0
2026-04-25 21:32 | 667.1 |  | 665.1 | 667.3 | 0 | 0 | 0 | 0 | 0 | 0 | 0 | 50 | 29574.9 | 68041.6 | 3565264 | 0 | 0 | 3481.37 | 77.39 | 72.45 | 100 | 0 | 0 | 26.3 | 0 | 0 | 28 | 0 | 0 | 27.6 | 0 | 0 | 0 | 0 | 0
2026-04-25 21:33 | 667.1 |  | 665.1 | 667.3 | 0 | 0 | 0 | 0 | 0 | 0 | 0 | 50 | 29574.9 | 68041.6 | 3565264 | 0 | 0 | 3481.37 | 77.39 | 72.45 | 100 | 0 | 0 | 26.3 | 0 | 0 | 28 | 0 | 0 | 27.6 | 0 | 0 | 0 | 0 | 0
2026-04-25 21:34 | 667.1 |  | 665.1 | 667.3 | 0 | 0 | 0 | 0 | 0 | 0 | 0 | 50 | 29574.9 | 68041.6 | 3565264 | 0 | 0 | 3481.37 | 77.39 | 72.45 | 100 | 0 | 0 | 26.3 | 0 | 0 | 28 | 0 | 0 | 27.6 | 0 | 0 | 0 | 0 | 0
2026-04-25 21:35 | 667.1 |  | 665.1 | 667.3 | 0 | 0 | 0 | 0 | 0 | 0 | 0 | 50 | 29574.9 | 68041.6 | 3565264 | 0 | 0 | 3481.37 | 77.39 | 72.45 | 100 | 0 | 0 | 26.3 | 0 | 0 | 28 | 0 | 0 | 27.6 | 0 | 0 | 0 | 0 | 0
2026-04-25 21:36 | 667.1 |  | 665.1 | 667.3 | 0 | 0 | 0 | 0 | 0 | 0 | 0 | 50 | 29574.9 | 68041.6 | 3565264 | 0 | 0 | 3481.37 | 77.39 | 72.45 | 100 | 0 | 0 | 26.3 | 0 | 0 | 28 | 0 | 0 | 27.6 | 0 | 0 | 0 | 0 | 0
2026-04-25 21:37 | 667.1 |  | 665.1 | 667.3 | 0 | 0 | 0 | 0 | 0 | 0 | 0 | 50 | 29574.9 | 68041.6 | 3565264 | 0 | 0 | 3481.37 | 77.39 | 72.45 | 100 | 0 | 0 | 26.3 | 0 | 0 | 28 | 0 | 0 | 27.6 | 0 | 0 | 0 | 0 | 0
2026-04-25 21:38 | 667.1 |  | 665.1 | 667.3 | 0 | 0 | 0 | 0 | 0 | 0 | 0 | 50 | 29574.9 | 68041.6 | 3565264 | 0 | 0 | 3481.37 | 77.39 | 72.45 | 100 | 0 | 0 | 26.3 | 0 | 0 | 28 | 0 | 0 | 27.6 | 0 | 0 | 0 | 0 | 0
2026-04-25 21:39 | 667.1 |  | 665.1 | 667.3 | 0 | 0 | 0 | 0 | 0 | 0 | 0 | 50 | 29574.9 | 68041.6 | 3565264 | 0 | 0 | 3481.37 | 77.39 | 72.45 | 100 | 0 | 0 | 26.3 | 0 | 0 | 28 | 0 | 0 | 27.6 | 0 | 0 | 0 | 0 | 0
2026-04-25 21:40 | 667.1 |  | 665.1 | 667.3 | 0 | 0 | 0 | 0 | 0 | 0 | 0 | 50 | 29574.9 | 68041.6 | 3565264 | 0 | 0 | 3481.37 | 77.39 | 72.45 | 100 | 0 | 0 | 26.3 | 0 | 0 | 28 | 0 | 0 | 27.6 | 0 | 0 | 0 | 0 | 0
2026-04-25 21:41 | 667.1 |  | 665.1 | 667.3 | 0 | 0 | 0 | 0 | 0 | 0 | 0 | 50 | 29574.9 | 68041.6 | 3565264 | 0 | 0 | 3481.37 | 77.39 | 72.45 | 100 | 0 | 0 | 26.3 | 0 | 0 | 28 | 0 | 0 | 27.6 | 0 | 0 | 0 | 0 | 0
2026-04-25 21:42 | 667.1 |  | 665.1 | 667.3 | 0 | 0 | 0 | 0 | 0 | 0 | 0 | 50 | 29574.9 | 68041.6 | 3565264 | 0 | 0 | 3481.37 | 77.39 | 72.45 | 100 | 0 | 0 | 26.3 | 0 | 0 | 28 | 0 | 0 | 27.6 | 0 | 0 | 0 | 0 | 0
2026-04-25 21:43 | 667.1 |  | 665.1 | 667.3 | 0 | 0 | 0 | 0 | 0 | 0 | 0 | 50 | 29574.9 | 68041.6 | 3565264 | 0 | 0 | 3481.37 | 77.39 | 72.45 | 100 | 0 | 0 | 26.3 | 0 | 0 | 28 | 0 | 0 | 27.6 | 0 | 0 | 0 | 0 | 0
2026-04-25 21:44 | 667.1 |  | 665.1 | 667.3 | 0 | 0 | 0 | 0 | 0 | 0 | 0 | 50 | 29574.9 | 68041.6 | 3565264 | 0 | 0 | 3481.37 | 77.39 | 72.45 | 100 | 0 | 0 | 26.3 | 0 | 0 | 28 | 0 | 0 | 27.6 | 0 | 0 | 0 | 0 | 0
2026-04-25 21:45 | 667.1 |  | 665.1 | 667.3 | 0 | 0 | 0 | 0 | 0 | 0 | 0 | 50 | 29574.9 | 68041.6 | 3565264 | 0 | 0 | 3481.37 | 77.39 | 72.45 | 100 | 0 | 0 | 26.3 | 0 | 0 | 28 | 0 | 0 | 27.6 | 0 | 0 | 0 | 0 | 0
2026-04-25 21:46 | 667.1 |  | 665.1 | 667.3 | 0 | 0 | 0 | 0 | 0 | 0 | 0 | 50 | 29574.9 | 68041.6 | 3565264 | 0 | 0 | 3481.37 | 77.39 | 72.45 | 100 | 0 | 0 | 26.3 | 0 | 0 | 28 | 0 | 0 | 27.6 | 0 | 0 | 0 | 0 | 0
2026-04-25 21:47 | 667.1 |  | 665.1 | 667.3 | 0 | 0 | 0 | 0 | 0 | 0 | 0 | 50 | 29574.9 | 68041.6 | 3565264 | 0 | 0 | 3481.37 | 77.39 | 72.45 | 100 | 0 | 0 | 26.3 | 0 | 0 | 28 | 0 | 0 | 27.6 | 0 | 0 | 0 | 0 | 0
2026-04-25 21:48 | 667.1 |  | 665.1 | 667.3 | 0 | 0 | 0 | 0 | 0 | 0 | 0 | 50 | 29574.9 | 68041.6 | 3565264 | 0 | 0 | 3481.37 | 77.39 | 72.45 | 100 | 0 | 0 | 26.3 | 0 | 0 | 28 | 0 | 0 | 27.6 | 0 | 0 | 0 | 0 | 0
2026-04-25 21:49 | 667.1 |  | 665.1 | 667.3 | 0 | 0 | 0 | 0 | 0 | 0 | 0 | 50 | 29574.9 | 68041.6 | 3565264 | 0 | 0 | 3481.37 | 77.39 | 72.45 | 100 | 0 | 0 | 26.3 | 0 | 0 | 28 | 0 | 0 | 27.6 | 0 | 0 | 0 | 0 | 0
2026-04-25 21:50 | 667.1 |  | 665.1 | 667.3 | 0 | 0 | 0 | 0 | 0 | 0 | 0 | 50 | 29574.9 | 68041.6 | 3565264 | 0 | 0 | 3481.37 | 77.39 | 72.45 | 100 | 0 | 0 | 26.3 | 0 | 0 | 28 | 0 | 0 | 27.6 | 0 | 0 | 0 | 0 | 0
2026-04-25 21:51 | 667.1 |  | 665.1 | 667.3 | 0 | 0 | 0 | 0 | 0 | 0 | 0 | 50 | 29574.9 | 68041.6 | 3565264 | 0 | 0 | 3481.37 | 77.39 | 72.45 | 100 | 0 | 0 | 26.3 | 0 | 0 | 28 | 0 | 0 | 27.6 | 0 | 0 | 0 | 0 | 0
2026-04-25 21:52 | 667.1 |  | 665.1 | 667.3 | 0 | 0 | 0 | 0 | 0 | 0 | 0 | 50 | 29574.9 | 68041.6 | 3565264 | 0 | 0 | 3481.37 | 77.39 | 72.45 | 100 | 0 | 0 | 26.3 | 0 | 0 | 28 | 0 | 0 | 27.6 | 0 | 0 | 0 | 0 | 0
2026-04-25 21:53 | 667.1 |  | 665.1 | 667.3 | 0 | 0 | 0 | 0 | 0 | 0 | 0 | 50 | 29574.9 | 68041.6 | 3565264 | 0 | 0 | 3481.37 | 77.39 | 72.45 | 100 | 0 | 0 | 26.3 | 0 | 0 | 28 | 0 | 0 | 27.6 | 0 | 0 | 0 | 0 | 0
2026-04-25 21:54 | 667.1 |  | 665.1 | 667.3 | 0 | 0 | 0 | 0 | 0 | 0 | 0 | 50 | 29574.9 | 68041.6 | 3565264 | 0 | 0 | 3481.37 | 77.39 | 72.45 | 100 | 0 | 0 | 26.3 | 0 | 0 | 28 | 0 | 0 | 27.6 | 0 | 0 | 0 | 0 | 0
2026-04-25 21:55 | 667.1 |  | 665.1 | 667.3 | 0 | 0 | 0 | 0 | 0 | 0 | 0 | 50 | 29574.9 | 68041.6 | 3565264 | 0 | 0 | 3481.37 | 77.39 | 72.45 | 100 | 0 | 0 | 26.3 | 0 | 0 | 28 | 0 | 0 | 27.6 | 0 | 0 | 0 | 0 | 0
2026-04-25 21:56 | 667.1 |  | 665.1 | 667.3 | 0 | 0 | 0 | 0 | 0 | 0 | 0 | 50 | 29574.9 | 68041.6 | 3565264 | 0 | 0 | 3481.37 | 77.39 | 72.45 | 100 | 0 | 0 | 26.3 | 0 | 0 | 28 | 0 | 0 | 27.6 | 0 | 0 | 0 | 0 | 0
2026-04-25 21:57 | 667.1 |  | 665.1 | 667.3 | 0 | 0 | 0 | 0 | 0 | 0 | 0 | 50 | 29574.9 | 68041.6 | 3565264 | 0 | 0 | 3481.37 | 77.39 | 72.45 | 100 | 0 | 0 | 26.3 | 0 | 0 | 28 | 0 | 0 | 27.6 | 0 | 0 | 0 | 0 | 0
2026-04-25 21:58 | 667.1 |  | 665.1 | 667.3 | 0 | 0 | 0 | 0 | 0 | 0 | 0 | 50 | 29574.9 | 68041.6 | 3565264 | 0 | 0 | 3481.37 | 77.39 | 72.45 | 100 | 0 | 0 | 26.3 | 0 | 0 | 28 | 0 | 0 | 27.6 | 0 | 0 | 0 | 0 | 0
2026-04-25 21:59 | 667.1 |  | 665.1 | 667.3 | 0 | 0 | 0 | 0 | 0 | 0 | 0 | 50 | 29574.9 | 68041.6 | 3565264 | 0 | 0 | 3481.37 | 77.39 | 72.45 | 100 | 0 | 0 | 26.3 | 0 | 0 | 28 | 0 | 0 | 27.6 | 0 | 0 | 0 | 0 | 0
2026-04-25 22:00 | 667.1 |  | 665.1 | 667.3 | 0 | 0 | 0 | 0 | 0 | 0 | 0 | 50 | 29574.9 | 68041.6 | 3565264 | 0 | 0 | 3481.37 | 77.39 | 72.45 | 100 | 0 | 0 | 26.3 | 0 | 0 | 28 | 0 | 0 | 27.6 | 0 | 0 | 0 | 0 | 0
2026-04-25 22:01 | 667.1 |  | 665.1 | 667.3 | 0 | 0 | 0 | 0 | 0 | 0 | 0 | 50 | 29574.9 | 68041.6 | 3565264 | 0 | 0 | 3481.37 | 77.39 | 72.45 | 100 | 0 | 0 | 26.3 | 0 | 0 | 28 | 0 | 0 | 27.6 | 0 | 0 | 0 | 0 | 0
2026-04-25 22:02 | 667.1 |  | 665.1 | 667.3 | 0 | 0 | 0 | 0 | 0 | 0 | 0 | 50 | 29574.9 | 68041.6 | 3565264 | 0 | 0 | 3481.37 | 77.39 | 72.45 | 100 | 0 | 0 | 26.3 | 0 | 0 | 28 | 0 | 0 | 27.6 | 0 | 0 | 0 | 0 | 0
2026-04-25 22:03 | 667.1 |  | 665.1 | 667.3 | 0 | 0 | 0 | 0 | 0 | 0 | 0 | 50 | 29574.9 | 68041.6 | 3565264 | 0 | 0 | 3481.37 | 77.39 | 72.45 | 100 | 0 | 0 | 26.3 | 0 | 0 | 28 | 0 | 0 | 27.6 | 0 | 0 | 0 | 0 | 0
2026-04-25 22:04 | 667.1 |  | 665.1 | 667.3 | 0 | 0 | 0 | 0 | 0 | 0 | 0 | 50 | 29574.9 | 68041.6 | 3565264 | 0 | 0 | 3481.37 | 77.39 | 72.45 | 100 | 0 | 0 | 26.3 | 0 | 0 | 28 | 0 | 0 | 27.6 | 0 | 0 | 0 | 0 | 0
2026-04-25 22:05 | 667.1 |  | 665.1 | 667.3 | 0 | 0 | 0 | 0 | 0 | 0 | 0 | 50 | 29574.9 | 68041.6 | 3565264 | 0 | 0 | 3481.37 | 77.39 | 72.45 | 100 | 0 | 0 | 26.3 | 0 | 0 | 28 | 0 | 0 | 27.6 | 0 | 0 | 0 | 0 | 0
2026-04-25 22:06 | 667.1 |  | 665.1 | 667.3 | 0 | 0 | 0 | 0 | 0 | 0 | 0 | 50 | 29574.9 | 68041.6 | 3565264 | 0 | 0 | 3481.37 | 77.39 | 72.45 | 100 | 0 | 0 | 26.3 | 0 | 0 | 28 | 0 | 0 | 27.6 | 0 | 0 | 0 | 0 | 0
2026-04-25 22:07 | 667.1 |  | 665.1 | 667.3 | 0 | 0 | 0 | 0 | 0 | 0 | 0 | 50 | 29574.9 | 68041.6 | 3565264 | 0 | 0 | 3481.37 | 77.39 | 72.45 | 100 | 0 | 0 | 26.3 | 0 | 0 | 28 | 0 | 0 | 27.6 | 0 | 0 | 0 | 0 | 0
2026-04-25 22:08 | 667.1 |  | 665.1 | 667.3 | 0 | 0 | 0 | 0 | 0 | 0 | 0 | 50 | 29574.9 | 68041.6 | 3565264 | 0 | 0 | 3481.37 | 77.39 | 72.45 | 100 | 0 | 0 | 26.3 | 0 | 0 | 28 | 0 | 0 | 27.6 | 0 | 0 | 0 | 0 | 0
2026-04-25 22:09 | 667.1 |  | 665.1 | 667.3 | 0 | 0 | 0 | 0 | 0 | 0 | 0 | 50 | 29574.9 | 68041.6 | 3565264 | 0 | 0 | 3481.37 | 77.39 | 72.45 | 100 | 0 | 0 | 26.3 | 0 | 0 | 28 | 0 | 0 | 27.6 | 0 | 0 | 0 | 0 | 0
2026-04-25 22:10 | 667.1 |  | 665.1 | 667.3 | 0 | 0 | 0 | 0 | 0 | 0 | 0 | 50 | 29574.9 | 68041.6 | 3565264 | 0 | 0 | 3481.37 | 77.39 | 72.45 | 100 | 0 | 0 | 26.3 | 0 | 0 | 28 | 0 | 0 | 27.6 | 0 | 0 | 0 | 0 | 0
2026-04-25 22:11 | 667.1 |  | 665.1 | 667.3 | 0 | 0 | 0 | 0 | 0 | 0 | 0 | 50 | 29574.9 | 68041.6 | 3565264 | 0 | 0 | 3481.37 | 77.39 | 72.45 | 100 | 0 | 0 | 26.3 | 0 | 0 | 28 | 0 | 0 | 27.6 | 0 | 0 | 0 | 0 | 0
2026-04-25 22:12 | 667.1 |  | 665.1 | 667.3 | 0 | 0 | 0 | 0 | 0 | 0 | 0 | 50 | 29574.9 | 68041.6 | 3565264 | 0 | 0 | 3481.37 | 77.39 | 72.45 | 100 | 0 | 0 | 26.3 | 0 | 0 | 28 | 0 | 0 | 27.6 | 0 | 0 | 0 | 0 | 0
2026-04-25 22:13 | 667.1 |  | 665.1 | 667.3 | 0 | 0 | 0 | 0 | 0 | 0 | 0 | 50 | 29574.9 | 68041.6 | 3565264 | 0 | 0 | 3481.37 | 77.39 | 72.45 | 100 | 0 | 0 | 26.3 | 0 | 0 | 28 | 0 | 0 | 27.6 | 0 | 0 | 0 | 0 | 0
2026-04-25 22:14 | 667.1 |  | 665.1 | 667.3 | 0 | 0 | 0 | 0 | 0 | 0 | 0 | 50 | 29574.9 | 68041.6 | 3565264 | 0 | 0 | 3481.37 | 77.39 | 72.45 | 100 | 0 | 0 | 26.3 | 0 | 0 | 28 | 0 | 0 | 27.6 | 0 | 0 | 0 | 0 | 0
2026-04-25 22:15 | 667.1 |  | 665.1 | 667.3 | 0 | 0 | 0 | 0 | 0 | 0 | 0 | 50 | 29574.9 | 68041.6 | 3565264 | 0 | 0 | 3481.37 | 77.39 | 72.45 | 100 | 0 | 0 | 26.3 | 0 | 0 | 28 | 0 | 0 | 27.6 | 0 | 0 | 0 | 0 | 0
2026-04-25 22:16 | 667.1 |  | 665.1 | 667.3 | 0 | 0 | 0 | 0 | 0 | 0 | 0 | 50 | 29574.9 | 68041.6 | 3565264 | 0 | 0 | 3481.37 | 77.39 | 72.45 | 100 | 0 | 0 | 26.3 | 0 | 0 | 28 | 0 | 0 | 27.6 | 0 | 0 | 0 | 0 | 0
2026-04-25 22:17 | 667.1 |  | 665.1 | 667.3 | 0 | 0 | 0 | 0 | 0 | 0 | 0 | 50 | 29574.9 | 68041.6 | 3565264 | 0 | 0 | 3481.37 | 77.39 | 72.45 | 100 | 0 | 0 | 26.3 | 0 | 0 | 28 | 0 | 0 | 27.6 | 0 | 0 | 0 | 0 | 0
2026-04-25 22:18 | 667.1 |  | 665.1 | 667.3 | 0 | 0 | 0 | 0 | 0 | 0 | 0 | 50 | 29574.9 | 68041.6 | 3565264 | 0 | 0 | 3481.37 | 77.39 | 72.45 | 100 | 0 | 0 | 26.3 | 0 | 0 | 28 | 0 | 0 | 27.6 | 0 | 0 | 0 | 0 | 0
2026-04-25 22:19 | 667.1 |  | 665.1 | 667.3 | 0 | 0 | 0 | 0 | 0 | 0 | 0 | 50 | 29574.9 | 68041.6 | 3565264 | 0 | 0 | 3481.37 | 77.39 | 72.45 | 100 | 0 | 0 | 26.3 | 0 | 0 | 28 | 0 | 0 | 27.6 | 0 | 0 | 0 | 0 | 0
2026-04-25 22:20 | 667.1 |  | 665.1 | 667.3 | 0 | 0 | 0 | 0 | 0 | 0 | 0 | 50 | 29574.9 | 68041.6 | 3565264 | 0 | 0 | 3481.37 | 77.39 | 72.45 | 100 | 0 | 0 | 26.3 | 0 | 0 | 28 | 0 | 0 | 27.6 | 0 | 0 | 0 | 0 | 0
2026-04-25 22:21 | 667.1 |  | 665.1 | 667.3 | 0 | 0 | 0 | 0 | 0 | 0 | 0 | 50 | 29574.9 | 68041.6 | 3565264 | 0 | 0 | 3481.37 | 77.39 | 72.45 | 100 | 0 | 0 | 26.3 | 0 | 0 | 28 | 0 | 0 | 27.6 | 0 | 0 | 0 | 0 | 0
2026-04-25 22:22 | 667.1 |  | 665.1 | 667.3 | 0 | 0 | 0 | 0 | 0 | 0 | 0 | 50 | 29574.9 | 68041.6 | 3565264 | 0 | 0 | 3481.37 | 77.39 | 72.45 | 100 | 0 | 0 | 26.3 | 0 | 0 | 28 | 0 | 0 | 27.6 | 0 | 0 | 0 | 0 | 0
2026-04-25 22:23 | 667.1 |  | 665.1 | 667.3 | 0 | 0 | 0 | 0 | 0 | 0 | 0 | 50 | 29574.9 | 68041.6 | 3565264 | 0 | 0 | 3481.37 | 77.39 | 72.45 | 100 | 0 | 0 | 26.3 | 0 | 0 | 28 | 0 | 0 | 27.6 | 0 | 0 | 0 | 0 | 0
2026-04-25 22:24 | 667.1 |  | 665.1 | 667.3 | 0 | 0 | 0 | 0 | 0 | 0 | 0 | 50 | 29574.9 | 68041.6 | 3565264 | 0 | 0 | 3481.37 | 77.39 | 72.45 | 100 | 0 | 0 | 26.3 | 0 | 0 | 28 | 0 | 0 | 27.6 | 0 | 0 | 0 | 0 | 0
2026-04-25 22:25 | 667.1 |  | 665.1 | 667.3 | 0 | 0 | 0 | 0 | 0 | 0 | 0 | 50 | 29574.9 | 68041.6 | 3565264 | 0 | 0 | 3481.37 | 77.39 | 72.45 | 100 | 0 | 0 | 26.3 | 0 | 0 | 28 | 0 | 0 | 27.6 | 0 | 0 | 0 | 0 | 0
2026-04-25 22:26 | 667.1 |  | 665.1 | 667.3 | 0 | 0 | 0 | 0 | 0 | 0 | 0 | 50 | 29574.9 | 68041.6 | 3565264 | 0 | 0 | 3481.37 | 77.39 | 72.45 | 100 | 0 | 0 | 26.3 | 0 | 0 | 28 | 0 | 0 | 27.6 | 0 | 0 | 0 | 0 | 0
2026-04-25 22:27 | 667.1 |  | 665.1 | 667.3 | 0 | 0 | 0 | 0 | 0 | 0 | 0 | 50 | 29574.9 | 68041.6 | 3565264 | 0 | 0 | 3481.37 | 77.39 | 72.45 | 100 | 0 | 0 | 26.3 | 0 | 0 | 28 | 0 | 0 | 27.6 | 0 | 0 | 0 | 0 | 0
2026-04-25 22:28 | 667.1 |  | 665.1 | 667.3 | 0 | 0 | 0 | 0 | 0 | 0 | 0 | 50 | 29574.9 | 68041.6 | 3565264 | 0 | 0 | 3481.37 | 77.39 | 72.45 | 100 | 0 | 0 | 26.3 | 0 | 0 | 28 | 0 | 0 | 27.6 | 0 | 0 | 0 | 0 | 0
2026-04-25 22:29 | 667.1 |  | 665.1 | 667.3 | 0 | 0 | 0 | 0 | 0 | 0 | 0 | 50 | 29574.9 | 68041.6 | 3565264 | 0 | 0 | 3481.37 | 77.39 | 72.45 | 100 | 0 | 0 | 26.3 | 0 | 0 | 28 | 0 | 0 | 27.6 | 0 | 0 | 0 | 0 | 0
2026-04-25 22:30 | 667.1 |  | 665.1 | 667.3 | 0 | 0 | 0 | 0 | 0 | 0 | 0 | 50 | 29574.9 | 68041.6 | 3565264 | 0 | 0 | 3481.37 | 77.39 | 72.45 | 100 | 0 | 0 | 26.3 | 0 | 0 | 28 | 0 | 0 | 27.6 | 0 | 0 | 0 | 0 | 0
2026-04-25 22:31 | 667.1 |  | 665.1 | 667.3 | 0 | 0 | 0 | 0 | 0 | 0 | 0 | 50 | 29574.9 | 68041.6 | 3565264 | 0 | 0 | 3481.37 | 77.39 | 72.45 | 100 | 0 | 0 | 26.3 | 0 | 0 | 28 | 0 | 0 | 27.6 | 0 | 0 | 0 | 0 | 0
2026-04-25 22:32 | 667.1 |  | 665.1 | 667.3 | 0 | 0 | 0 | 0 | 0 | 0 | 0 | 50 | 29574.9 | 68041.6 | 3565264 | 0 | 0 | 3481.37 | 77.39 | 72.45 | 100 | 0 | 0 | 26.3 | 0 | 0 | 28 | 0 | 0 | 27.6 | 0 | 0 | 0 | 0 | 0
2026-04-25 22:33 | 667.1 |  | 665.1 | 667.3 | 0 | 0 | 0 | 0 | 0 | 0 | 0 | 50 | 29574.9 | 68041.6 | 3565264 | 0 | 0 | 3481.37 | 77.39 | 72.45 | 100 | 0 | 0 | 26.3 | 0 | 0 | 28 | 0 | 0 | 27.6 | 0 | 0 | 0 | 0 | 0
2026-04-25 22:34 | 667.1 |  | 665.1 | 667.3 | 0 | 0 | 0 | 0 | 0 | 0 | 0 | 50 | 29574.9 | 68041.6 | 3565264 | 0 | 0 | 3481.37 | 77.39 | 72.45 | 100 | 0 | 0 | 26.3 | 0 | 0 | 28 | 0 | 0 | 27.6 | 0 | 0 | 0 | 0 | 0
2026-04-25 22:35 | 667.1 |  | 665.1 | 667.3 | 0 | 0 | 0 | 0 | 0 | 0 | 0 | 50 | 29574.9 | 68041.6 | 3565264 | 0 | 0 | 3481.37 | 77.39 | 72.45 | 100 | 0 | 0 | 26.3 | 0 | 0 | 28 | 0 | 0 | 27.6 | 0 | 0 | 0 | 0 | 0
2026-04-25 22:36 | 667.1 |  | 665.1 | 667.3 | 0 | 0 | 0 | 0 | 0 | 0 | 0 | 50 | 29574.9 | 68041.6 | 3565264 | 0 | 0 | 3481.37 | 77.39 | 72.45 | 100 | 0 | 0 | 26.3 | 0 | 0 | 28 | 0 | 0 | 27.6 | 0 | 0 | 0 | 0 | 0
2026-04-25 22:37 | 667.1 |  | 665.1 | 667.3 | 0 | 0 | 0 | 0 | 0 | 0 | 0 | 50 | 29574.9 | 68041.6 | 3565264 | 0 | 0 | 3481.37 | 77.39 | 72.45 | 100 | 0 | 0 | 26.3 | 0 | 0 | 28 | 0 | 0 | 27.6 | 0 | 0 | 0 | 0 | 0
2026-04-25 22:38 | 667.1 |  | 665.1 | 667.3 | 0 | 0 | 0 | 0 | 0 | 0 | 0 | 50 | 29574.9 | 68041.6 | 3565264 | 0 | 0 | 3481.37 | 77.39 | 72.45 | 100 | 0 | 0 | 26.3 | 0 | 0 | 28 | 0 | 0 | 27.6 | 0 | 0 | 0 | 0 | 0
2026-04-25 22:39 | 667.1 |  | 665.1 | 667.3 | 0 | 0 | 0 | 0 | 0 | 0 | 0 | 50 | 29574.9 | 68041.6 | 3565264 | 0 | 0 | 3481.37 | 77.39 | 72.45 | 100 | 0 | 0 | 26.3 | 0 | 0 | 28 | 0 | 0 | 27.6 | 0 | 0 | 0 | 0 | 0
2026-04-25 22:40 | 667.1 |  | 665.1 | 667.3 | 0 | 0 | 0 | 0 | 0 | 0 | 0 | 50 | 29574.9 | 68041.6 | 3565264 | 0 | 0 | 3481.37 | 77.39 | 72.45 | 100 | 0 | 0 | 26.3 | 0 | 0 | 28 | 0 | 0 | 27.6 | 0 | 0 | 0 | 0 | 0
2026-04-25 22:41 | 667.1 |  | 665.1 | 667.3 | 0 | 0 | 0 | 0 | 0 | 0 | 0 | 50 | 29574.9 | 68041.6 | 3565264 | 0 | 0 | 3481.37 | 77.39 | 72.45 | 100 | 0 | 0 | 26.3 | 0 | 0 | 28 | 0 | 0 | 27.6 | 0 | 0 | 0 | 0 | 0
2026-04-25 22:42 | 667.1 |  | 665.1 | 667.3 | 0 | 0 | 0 | 0 | 0 | 0 | 0 | 50 | 29574.9 | 68041.6 | 3565264 | 0 | 0 | 3481.37 | 77.39 | 72.45 | 100 | 0 | 0 | 26.3 | 0 | 0 | 28 | 0 | 0 | 27.6 | 0 | 0 | 0 | 0 | 0
2026-04-25 22:43 | 667.1 |  | 665.1 | 667.3 | 0 | 0 | 0 | 0 | 0 | 0 | 0 | 50 | 29574.9 | 68041.6 | 3565264 | 0 | 0 | 3481.37 | 77.39 | 72.45 | 100 | 0 | 0 | 26.3 | 0 | 0 | 28 | 0 | 0 | 27.6 | 0 | 0 | 0 | 0 | 0
2026-04-25 22:44 | 667.1 |  | 665.1 | 667.3 | 0 | 0 | 0 | 0 | 0 | 0 | 0 | 50 | 29574.9 | 68041.6 | 3565264 | 0 | 0 | 3481.37 | 77.39 | 72.45 | 100 | 0 | 0 | 26.3 | 0 | 0 | 28 | 0 | 0 | 27.6 | 0 | 0 | 0 | 0 | 0
2026-04-25 22:45 | 667.1 |  | 665.1 | 667.3 | 0 | 0 | 0 | 0 | 0 | 0 | 0 | 50 | 29574.9 | 68041.6 | 3565264 | 0 | 0 | 3481.37 | 77.39 | 72.45 | 100 | 0 | 0 | 26.3 | 0 | 0 | 28 | 0 | 0 | 27.6 | 0 | 0 | 0 | 0 | 0
2026-04-25 22:46 | 667.1 |  | 665.1 | 667.3 | 0 | 0 | 0 | 0 | 0 | 0 | 0 | 50 | 29574.9 | 68041.6 | 3565264 | 0 | 0 | 3481.37 | 77.39 | 72.45 | 100 | 0 | 0 | 26.3 | 0 | 0 | 28 | 0 | 0 | 27.6 | 0 | 0 | 0 | 0 | 0
2026-04-25 22:47 | 667.1 |  | 665.1 | 667.3 | 0 | 0 | 0 | 0 | 0 | 0 | 0 | 50 | 29574.9 | 68041.6 | 3565264 | 0 | 0 | 3481.37 | 77.39 | 72.45 | 100 | 0 | 0 | 26.3 | 0 | 0 | 28 | 0 | 0 | 27.6 | 0 | 0 | 0 | 0 | 0
2026-04-25 22:48 | 667.1 |  | 665.1 | 667.3 | 0 | 0 | 0 | 0 | 0 | 0 | 0 | 50 | 29574.9 | 68041.6 | 3565264 | 0 | 0 | 3481.37 | 77.39 | 72.45 | 100 | 0 | 0 | 26.3 | 0 | 0 | 28 | 0 | 0 | 27.6 | 0 | 0 | 0 | 0 | 0
2026-04-25 22:49 | 667.1 |  | 665.1 | 667.3 | 0 | 0 | 0 | 0 | 0 | 0 | 0 | 50 | 29574.9 | 68041.6 | 3565264 | 0 | 0 | 3481.37 | 77.39 | 72.45 | 100 | 0 | 0 | 26.3 | 0 | 0 | 28 | 0 | 0 | 27.6 | 0 | 0 | 0 | 0 | 0
2026-04-25 22:50 | 667.1 |  | 665.1 | 667.3 | 0 | 0 | 0 | 0 | 0 | 0 | 0 | 50 | 29574.9 | 68041.6 | 3565264 | 0 | 0 | 3481.37 | 77.39 | 72.45 | 100 | 0 | 0 | 26.3 | 0 | 0 | 28 | 0 | 0 | 27.6 | 0 | 0 | 0 | 0 | 0
2026-04-25 22:51 | 667.1 |  | 665.1 | 667.3 | 0 | 0 | 0 | 0 | 0 | 0 | 0 | 50 | 29574.9 | 68041.6 | 3565264 | 0 | 0 | 3481.37 | 77.39 | 72.45 | 100 | 0 | 0 | 26.3 | 0 | 0 | 28 | 0 | 0 | 27.6 | 0 | 0 | 0 | 0 | 0
2026-04-25 22:52 | 667.1 |  | 665.1 | 667.3 | 0 | 0 | 0 | 0 | 0 | 0 | 0 | 50 | 29574.9 | 68041.6 | 3565264 | 0 | 0 | 3481.37 | 77.39 | 72.45 | 100 | 0 | 0 | 26.3 | 0 | 0 | 28 | 0 | 0 | 27.6 | 0 | 0 | 0 | 0 | 0
2026-04-25 22:53 | 667.1 |  | 665.1 | 667.3 | 0 | 0 | 0 | 0 | 0 | 0 | 0 | 50 | 29574.9 | 68041.6 | 3565264 | 0 | 0 | 3481.37 | 77.39 | 72.45 | 100 | 0 | 0 | 26.3 | 0 | 0 | 28 | 0 | 0 | 27.6 | 0 | 0 | 0 | 0 | 0
2026-04-25 22:54 | 667.1 |  | 665.1 | 667.3 | 0 | 0 | 0 | 0 | 0 | 0 | 0 | 50 | 29574.9 | 68041.6 | 3565264 | 0 | 0 | 3481.37 | 77.39 | 72.45 | 100 | 0 | 0 | 26.3 | 0 | 0 | 28 | 0 | 0 | 27.6 | 0 | 0 | 0 | 0 | 0
2026-04-25 22:55 | 667.1 |  | 665.1 | 667.3 | 0 | 0 | 0 | 0 | 0 | 0 | 0 | 50 | 29574.9 | 68041.6 | 3565264 | 0 | 0 | 3481.37 | 77.39 | 72.45 | 100 | 0 | 0 | 26.3 | 0 | 0 | 28 | 0 | 0 | 27.6 | 0 | 0 | 0 | 0 | 0
2026-04-25 22:56 | 667.1 |  | 665.1 | 667.3 | 0 | 0 | 0 | 0 | 0 | 0 | 0 | 50 | 29574.9 | 68041.6 | 3565264 | 0 | 0 | 3481.37 | 77.39 | 72.45 | 100 | 0 | 0 | 26.3 | 0 | 0 | 28 | 0 | 0 | 27.6 | 0 | 0 | 0 | 0 | 0
2026-04-25 22:57 | 667.1 |  | 665.1 | 667.3 | 0 | 0 | 0 | 0 | 0 | 0 | 0 | 50 | 29574.9 | 68041.6 | 3565264 | 0 | 0 | 3481.37 | 77.39 | 72.45 | 100 | 0 | 0 | 26.3 | 0 | 0 | 28 | 0 | 0 | 27.6 | 0 | 0 | 0 | 0 | 0
2026-04-25 22:58 | 667.1 |  | 665.1 | 667.3 | 0 | 0 | 0 | 0 | 0 | 0 | 0 | 50 | 29574.9 | 68041.6 | 3565264 | 0 | 0 | 3481.37 | 77.39 | 72.45 | 100 | 0 | 0 | 26.3 | 0 | 0 | 28 | 0 | 0 | 27.6 | 0 | 0 | 0 | 0 | 0
2026-04-25 22:59 | 667.1 |  | 665.1 | 667.3 | 0 | 0 | 0 | 0 | 0 | 0 | 0 | 50 | 29574.9 | 68041.6 | 3565264 | 0 | 0 | 3481.37 | 77.39 | 72.45 | 100 | 0 | 0 | 26.3 | 0 | 0 | 28 | 0 | 0 | 27.6 | 0 | 0 | 0 | 0 | 0
2026-04-25 23:00 | 667.1 |  | 665.1 | 667.3 | 0 | 0 | 0 | 0 | 0 | 0 | 0 | 50 | 29574.9 | 68041.6 | 3565264 | 0 | 0 | 3481.37 | 77.39 | 72.45 | 100 | 0 | 0 | 26.3 | 0 | 0 | 28 | 0 | 0 | 27.6 | 0 | 0 | 0 | 0 | 0
2026-04-25 23:01 | 667.1 |  | 665.1 | 667.3 | 0 | 0 | 0 | 0 | 0 | 0 | 0 | 50 | 29574.9 | 68041.6 | 3565264 | 0 | 0 | 3481.37 | 77.39 | 72.45 | 100 | 0 | 0 | 26.3 | 0 | 0 | 28 | 0 | 0 | 27.6 | 0 | 0 | 0 | 0 | 0
2026-04-25 23:02 | 667.1 |  | 665.1 | 667.3 | 0 | 0 | 0 | 0 | 0 | 0 | 0 | 50 | 29574.9 | 68041.6 | 3565264 | 0 | 0 | 3481.37 | 77.39 | 72.45 | 100 | 0 | 0 | 26.3 | 0 | 0 | 28 | 0 | 0 | 27.6 | 0 | 0 | 0 | 0 | 0
2026-04-25 23:03 | 667.1 |  | 665.1 | 667.3 | 0 | 0 | 0 | 0 | 0 | 0 | 0 | 50 | 29574.9 | 68041.6 | 3565264 | 0 | 0 | 3481.37 | 77.39 | 72.45 | 100 | 0 | 0 | 26.3 | 0 | 0 | 28 | 0 | 0 | 27.6 | 0 | 0 | 0 | 0 | 0
2026-04-25 23:04 | 667.1 |  | 665.1 | 667.3 | 0 | 0 | 0 | 0 | 0 | 0 | 0 | 50 | 29574.9 | 68041.6 | 3565264 | 0 | 0 | 3481.37 | 77.39 | 72.45 | 100 | 0 | 0 | 26.3 | 0 | 0 | 28 | 0 | 0 | 27.6 | 0 | 0 | 0 | 0 | 0
2026-04-25 23:05 | 667.1 |  | 665.1 | 667.3 | 0 | 0 | 0 | 0 | 0 | 0 | 0 | 50 | 29574.9 | 68041.6 | 3565264 | 0 | 0 | 3481.37 | 77.39 | 72.45 | 100 | 0 | 0 | 26.3 | 0 | 0 | 28 | 0 | 0 | 27.6 | 0 | 0 | 0 | 0 | 0
2026-04-25 23:06 | 667.1 |  | 665.1 | 667.3 | 0 | 0 | 0 | 0 | 0 | 0 | 0 | 50 | 29574.9 | 68041.6 | 3565264 | 0 | 0 | 3481.37 | 77.39 | 72.45 | 100 | 0 | 0 | 26.3 | 0 | 0 | 28 | 0 | 0 | 27.6 | 0 | 0 | 0 | 0 | 0
2026-04-25 23:07 | 667.1 |  | 665.1 | 667.3 | 0 | 0 | 0 | 0 | 0 | 0 | 0 | 50 | 29574.9 | 68041.6 | 3565264 | 0 | 0 | 3481.37 | 77.39 | 72.45 | 100 | 0 | 0 | 26.3 | 0 | 0 | 28 | 0 | 0 | 27.6 | 0 | 0 | 0 | 0 | 0
2026-04-25 23:08 | 667.1 |  | 665.1 | 667.3 | 0 | 0 | 0 | 0 | 0 | 0 | 0 | 50 | 29574.9 | 68041.6 | 3565264 | 0 | 0 | 3481.37 | 77.39 | 72.45 | 100 | 0 | 0 | 26.3 | 0 | 0 | 28 | 0 | 0 | 27.6 | 0 | 0 | 0 | 0 | 0
2026-04-25 23:09 | 667.1 |  | 665.1 | 667.3 | 0 | 0 | 0 | 0 | 0 | 0 | 0 | 50 | 29574.9 | 68041.6 | 3565264 | 0 | 0 | 3481.37 | 77.39 | 72.45 | 100 | 0 | 0 | 26.3 | 0 | 0 | 28 | 0 | 0 | 27.6 | 0 | 0 | 0 | 0 | 0
2026-04-25 23:10 | 667.1 |  | 665.1 | 667.3 | 0 | 0 | 0 | 0 | 0 | 0 | 0 | 50 | 29574.9 | 68041.6 | 3565264 | 0 | 0 | 3481.37 | 77.39 | 72.45 | 100 | 0 | 0 | 26.3 | 0 | 0 | 28 | 0 | 0 | 27.6 | 0 | 0 | 0 | 0 | 0
2026-04-25 23:11 | 667.1 |  | 665.1 | 667.3 | 0 | 0 | 0 | 0 | 0 | 0 | 0 | 50 | 29574.9 | 68041.6 | 3565264 | 0 | 0 | 3481.37 | 77.39 | 72.45 | 100 | 0 | 0 | 26.3 | 0 | 0 | 28 | 0 | 0 | 27.6 | 0 | 0 | 0 | 0 | 0
2026-04-25 23:12 | 667.1 |  | 665.1 | 667.3 | 0 | 0 | 0 | 0 | 0 | 0 | 0 | 50 | 29574.9 | 68041.6 | 3565264 | 0 | 0 | 3481.37 | 77.39 | 72.45 | 100 | 0 | 0 | 26.3 | 0 | 0 | 28 | 0 | 0 | 27.6 | 0 | 0 | 0 | 0 | 0
2026-04-25 23:13 | 667.1 |  | 665.1 | 667.3 | 0 | 0 | 0 | 0 | 0 | 0 | 0 | 50 | 29574.9 | 68041.6 | 3565264 | 0 | 0 | 3481.37 | 77.39 | 72.45 | 100 | 0 | 0 | 26.3 | 0 | 0 | 28 | 0 | 0 | 27.6 | 0 | 0 | 0 | 0 | 0
2026-04-25 23:14 | 667.1 |  | 665.1 | 667.3 | 0 | 0 | 0 | 0 | 0 | 0 | 0 | 50 | 29574.9 | 68041.6 | 3565264 | 0 | 0 | 3481.37 | 77.39 | 72.45 | 100 | 0 | 0 | 26.3 | 0 | 0 | 28 | 0 | 0 | 27.6 | 0 | 0 | 0 | 0 | 0
2026-04-25 23:15 | 667.1 |  | 665.1 | 667.3 | 0 | 0 | 0 | 0 | 0 | 0 | 0 | 50 | 29574.9 | 68041.6 | 3565264 | 0 | 0 | 3481.37 | 77.39 | 72.45 | 100 | 0 | 0 | 26.3 | 0 | 0 | 28 | 0 | 0 | 27.6 | 0 | 0 | 0 | 0 | 0
2026-04-25 23:16 | 667.1 |  | 665.1 | 667.3 | 0 | 0 | 0 | 0 | 0 | 0 | 0 | 50 | 29574.9 | 68041.6 | 3565264 | 0 | 0 | 3481.37 | 77.39 | 72.45 | 100 | 0 | 0 | 26.3 | 0 | 0 | 28 | 0 | 0 | 27.6 | 0 | 0 | 0 | 0 | 0
2026-04-25 23:17 | 667.1 |  | 665.1 | 667.3 | 0 | 0 | 0 | 0 | 0 | 0 | 0 | 50 | 29574.9 | 68041.6 | 3565264 | 0 | 0 | 3481.37 | 77.39 | 72.45 | 100 | 0 | 0 | 26.3 | 0 | 0 | 28 | 0 | 0 | 27.6 | 0 | 0 | 0 | 0 | 0
2026-04-25 23:18 | 667.1 |  | 665.1 | 667.3 | 0 | 0 | 0 | 0 | 0 | 0 | 0 | 50 | 29574.9 | 68041.6 | 3565264 | 0 | 0 | 3481.37 | 77.39 | 72.45 | 100 | 0 | 0 | 26.3 | 0 | 0 | 28 | 0 | 0 | 27.6 | 0 | 0 | 0 | 0 | 0
2026-04-25 23:19 | 667.1 |  | 665.1 | 667.3 | 0 | 0 | 0 | 0 | 0 | 0 | 0 | 50 | 29574.9 | 68041.6 | 3565264 | 0 | 0 | 3481.37 | 77.39 | 72.45 | 100 | 0 | 0 | 26.3 | 0 | 0 | 28 | 0 | 0 | 27.6 | 0 | 0 | 0 | 0 | 0
2026-04-25 23:20 | 667.1 |  | 665.1 | 667.3 | 0 | 0 | 0 | 0 | 0 | 0 | 0 | 50 | 29574.9 | 68041.6 | 3565264 | 0 | 0 | 3481.37 | 77.39 | 72.45 | 100 | 0 | 0 | 26.3 | 0 | 0 | 28 | 0 | 0 | 27.6 | 0 | 0 | 0 | 0 | 0
2026-04-25 23:21 | 667.1 |  | 665.1 | 667.3 | 0 | 0 | 0 | 0 | 0 | 0 | 0 | 50 | 29574.9 | 68041.6 | 3565264 | 0 | 0 | 3481.37 | 77.39 | 72.45 | 100 | 0 | 0 | 26.3 | 0 | 0 | 28 | 0 | 0 | 27.6 | 0 | 0 | 0 | 0 | 0
2026-04-25 23:22 | 667.1 |  | 665.1 | 667.3 | 0 | 0 | 0 | 0 | 0 | 0 | 0 | 50 | 29574.9 | 68041.6 | 3565264 | 0 | 0 | 3481.37 | 77.39 | 72.45 | 100 | 0 | 0 | 26.3 | 0 | 0 | 28 | 0 | 0 | 27.6 | 0 | 0 | 0 | 0 | 0
2026-04-25 23:23 | 667.1 |  | 665.1 | 667.3 | 0 | 0 | 0 | 0 | 0 | 0 | 0 | 50 | 29574.9 | 68041.6 | 3565264 | 0 | 0 | 3481.37 | 77.39 | 72.45 | 100 | 0 | 0 | 26.3 | 0 | 0 | 28 | 0 | 0 | 27.6 | 0 | 0 | 0 | 0 | 0
2026-04-25 23:24 | 667.1 |  | 665.1 | 667.3 | 0 | 0 | 0 | 0 | 0 | 0 | 0 | 50 | 29574.9 | 68041.6 | 3565264 | 0 | 0 | 3481.37 | 77.39 | 72.45 | 100 | 0 | 0 | 26.3 | 0 | 0 | 28 | 0 | 0 | 27.6 | 0 | 0 | 0 | 0 | 0
2026-04-25 23:25 | 667.1 |  | 665.1 | 667.3 | 0 | 0 | 0 | 0 | 0 | 0 | 0 | 50 | 29574.9 | 68041.6 | 3565264 | 0 | 0 | 3481.37 | 77.39 | 72.45 | 100 | 0 | 0 | 26.3 | 0 | 0 | 28 | 0 | 0 | 27.6 | 0 | 0 | 0 | 0 | 0
2026-04-25 23:26 | 667.1 |  | 665.1 | 667.3 | 0 | 0 | 0 | 0 | 0 | 0 | 0 | 50 | 29574.9 | 68041.6 | 3565264 | 0 | 0 | 3481.37 | 77.39 | 72.45 | 100 | 0 | 0 | 26.3 | 0 | 0 | 28 | 0 | 0 | 27.6 | 0 | 0 | 0 | 0 | 0
2026-04-25 23:27 | 667.1 |  | 665.1 | 667.3 | 0 | 0 | 0 | 0 | 0 | 0 | 0 | 50 | 29574.9 | 68041.6 | 3565264 | 0 | 0 | 3481.37 | 77.39 | 72.45 | 100 | 0 | 0 | 26.3 | 0 | 0 | 28 | 0 | 0 | 27.6 | 0 | 0 | 0 | 0 | 0
2026-04-25 23:28 | 667.1 |  | 665.1 | 667.3 | 0 | 0 | 0 | 0 | 0 | 0 | 0 | 50 | 29574.9 | 68041.6 | 3565264 | 0 | 0 | 3481.37 | 77.39 | 72.45 | 100 | 0 | 0 | 26.3 | 0 | 0 | 28 | 0 | 0 | 27.6 | 0 | 0 | 0 | 0 | 0
2026-04-25 23:29 | 667.1 |  | 665.1 | 667.3 | 0 | 0 | 0 | 0 | 0 | 0 | 0 | 50 | 29574.9 | 68041.6 | 3565264 | 0 | 0 | 3481.37 | 77.39 | 72.45 | 100 | 0 | 0 | 26.3 | 0 | 0 | 28 | 0 | 0 | 27.6 | 0 | 0 | 0 | 0 | 0
2026-04-25 23:30 | 667.1 |  | 665.1 | 667.3 | 0 | 0 | 0 | 0 | 0 | 0 | 0 | 50 | 29574.9 | 68041.6 | 3565264 | 0 | 0 | 3481.37 | 77.39 | 72.45 | 100 | 0 | 0 | 26.3 | 0 | 0 | 28 | 0 | 0 | 27.6 | 0 | 0 | 0 | 0 | 0
2026-04-25 23:31 | 667.1 |  | 665.1 | 667.3 | 0 | 0 | 0 | 0 | 0 | 0 | 0 | 50 | 29574.9 | 68041.6 | 3565264 | 0 | 0 | 3481.37 | 77.39 | 72.45 | 100 | 0 | 0 | 26.3 | 0 | 0 | 28 | 0 | 0 | 27.6 | 0 | 0 | 0 | 0 | 0
2026-04-25 23:32 | 667.1 |  | 665.1 | 667.3 | 0 | 0 | 0 | 0 | 0 | 0 | 0 | 50 | 29574.9 | 68041.6 | 3565264 | 0 | 0 | 3481.37 | 77.39 | 72.45 | 100 | 0 | 0 | 26.3 | 0 | 0 | 28 | 0 | 0 | 27.6 | 0 | 0 | 0 | 0 | 0
2026-04-25 23:33 | 667.1 |  | 665.1 | 667.3 | 0 | 0 | 0 | 0 | 0 | 0 | 0 | 50 | 29574.9 | 68041.6 | 3565264 | 0 | 0 | 3481.37 | 77.39 | 72.45 | 100 | 0 | 0 | 26.3 | 0 | 0 | 28 | 0 | 0 | 27.6 | 0 | 0 | 0 | 0 | 0
2026-04-25 23:34 | 667.1 |  | 665.1 | 667.3 | 0 | 0 | 0 | 0 | 0 | 0 | 0 | 50 | 29574.9 | 68041.6 | 3565264 | 0 | 0 | 3481.37 | 77.39 | 72.45 | 100 | 0 | 0 | 26.3 | 0 | 0 | 28 | 0 | 0 | 27.6 | 0 | 0 | 0 | 0 | 0
2026-04-25 23:35 | 667.1 |  | 665.1 | 667.3 | 0 | 0 | 0 | 0 | 0 | 0 | 0 | 50 | 29574.9 | 68041.6 | 3565264 | 0 | 0 | 3481.37 | 77.39 | 72.45 | 100 | 0 | 0 | 26.3 | 0 | 0 | 28 | 0 | 0 | 27.6 | 0 | 0 | 0 | 0 | 0
2026-04-25 23:36 | 667.1 |  | 665.1 | 667.3 | 0 | 0 | 0 | 0 | 0 | 0 | 0 | 50 | 29574.9 | 68041.6 | 3565264 | 0 | 0 | 3481.37 | 77.39 | 72.45 | 100 | 0 | 0 | 26.3 | 0 | 0 | 28 | 0 | 0 | 27.6 | 0 | 0 | 0 | 0 | 0
2026-04-25 23:37 | 667.1 |  | 665.1 | 667.3 | 0 | 0 | 0 | 0 | 0 | 0 | 0 | 50 | 29574.9 | 68041.6 | 3565264 | 0 | 0 | 3481.37 | 77.39 | 72.45 | 100 | 0 | 0 | 26.3 | 0 | 0 | 28 | 0 | 0 | 27.6 | 0 | 0 | 0 | 0 | 0
2026-04-25 23:38 | 667.1 |  | 665.1 | 667.3 | 0 | 0 | 0 | 0 | 0 | 0 | 0 | 50 | 29574.9 | 68041.6 | 3565264 | 0 | 0 | 3481.37 | 77.39 | 72.45 | 100 | 0 | 0 | 26.3 | 0 | 0 | 28 | 0 | 0 | 27.6 | 0 | 0 | 0 | 0 | 0
2026-04-25 23:39 | 667.1 |  | 665.1 | 667.3 | 0 | 0 | 0 | 0 | 0 | 0 | 0 | 50 | 29574.9 | 68041.6 | 3565264 | 0 | 0 | 3481.37 | 77.39 | 72.45 | 100 | 0 | 0 | 26.3 | 0 | 0 | 28 | 0 | 0 | 27.6 | 0 | 0 | 0 | 0 | 0
2026-04-25 23:40 | 667.1 |  | 665.1 | 667.3 | 0 | 0 | 0 | 0 | 0 | 0 | 0 | 50 | 29574.9 | 68041.6 | 3565264 | 0 | 0 | 3481.37 | 77.39 | 72.45 | 100 | 0 | 0 | 26.3 | 0 | 0 | 28 | 0 | 0 | 27.6 | 0 | 0 | 0 | 0 | 0
2026-04-25 23:41 | 667.1 |  | 665.1 | 667.3 | 0 | 0 | 0 | 0 | 0 | 0 | 0 | 50 | 29574.9 | 68041.6 | 3565264 | 0 | 0 | 3481.37 | 77.39 | 72.45 | 100 | 0 | 0 | 26.3 | 0 | 0 | 28 | 0 | 0 | 27.6 | 0 | 0 | 0 | 0 | 0
2026-04-25 23:42 | 667.1 |  | 665.1 | 667.3 | 0 | 0 | 0 | 0 | 0 | 0 | 0 | 50 | 29574.9 | 68041.6 | 3565264 | 0 | 0 | 3481.37 | 77.39 | 72.45 | 100 | 0 | 0 | 26.3 | 0 | 0 | 28 | 0 | 0 | 27.6 | 0 | 0 | 0 | 0 | 0
2026-04-25 23:43 | 667.1 |  | 665.1 | 667.3 | 0 | 0 | 0 | 0 | 0 | 0 | 0 | 50 | 29574.9 | 68041.6 | 3565264 | 0 | 0 | 3481.37 | 77.39 | 72.45 | 100 | 0 | 0 | 26.3 | 0 | 0 | 28 | 0 | 0 | 27.6 | 0 | 0 | 0 | 0 | 0
2026-04-25 23:44 | 667.1 |  | 665.1 | 667.3 | 0 | 0 | 0 | 0 | 0 | 0 | 0 | 50 | 29574.9 | 68041.6 | 3565264 | 0 | 0 | 3481.37 | 77.39 | 72.45 | 100 | 0 | 0 | 26.3 | 0 | 0 | 28 | 0 | 0 | 27.6 | 0 | 0 | 0 | 0 | 0
2026-04-25 23:45 | 667.1 |  | 665.1 | 667.3 | 0 | 0 | 0 | 0 | 0 | 0 | 0 | 50 | 29574.9 | 68041.6 | 3565264 | 0 | 0 | 3481.37 | 77.39 | 72.45 | 100 | 0 | 0 | 26.3 | 0 | 0 | 28 | 0 | 0 | 27.6 | 0 | 0 | 0 | 0 | 0
2026-04-25 23:46 | 667.1 |  | 665.1 | 667.3 | 0 | 0 | 0 | 0 | 0 | 0 | 0 | 50 | 29574.9 | 68041.6 | 3565264 | 0 | 0 | 3481.37 | 77.39 | 72.45 | 100 | 0 | 0 | 26.3 | 0 | 0 | 28 | 0 | 0 | 27.6 | 0 | 0 | 0 | 0 | 0
2026-04-25 23:47 | 667.1 |  | 665.1 | 667.3 | 0 | 0 | 0 | 0 | 0 | 0 | 0 | 50 | 29574.9 | 68041.6 | 3565264 | 0 | 0 | 3481.37 | 77.39 | 72.45 | 100 | 0 | 0 | 26.3 | 0 | 0 | 28 | 0 | 0 | 27.6 | 0 | 0 | 0 | 0 | 0
2026-04-25 23:48 | 667.1 |  | 665.1 | 667.3 | 0 | 0 | 0 | 0 | 0 | 0 | 0 | 50 | 29574.9 | 68041.6 | 3565264 | 0 | 0 | 3481.37 | 77.39 | 72.45 | 100 | 0 | 0 | 26.3 | 0 | 0 | 28 | 0 | 0 | 27.6 | 0 | 0 | 0 | 0 | 0
2026-04-25 23:49 | 667.1 |  | 665.1 | 667.3 | 0 | 0 | 0 | 0 | 0 | 0 | 0 | 50 | 29574.9 | 68041.6 | 3565264 | 0 | 0 | 3481.37 | 77.39 | 72.45 | 100 | 0 | 0 | 26.3 | 0 | 0 | 28 | 0 | 0 | 27.6 | 0 | 0 | 0 | 0 | 0
2026-04-25 23:50 | 667.1 |  | 665.1 | 667.3 | 0 | 0 | 0 | 0 | 0 | 0 | 0 | 50 | 29574.9 | 68041.6 | 3565264 | 0 | 0 | 3481.37 | 77.39 | 72.45 | 100 | 0 | 0 | 26.3 | 0 | 0 | 28 | 0 | 0 | 27.6 | 0 | 0 | 0 | 0 | 0
2026-04-25 23:51 | 667.1 |  | 665.1 | 667.3 | 0 | 0 | 0 | 0 | 0 | 0 | 0 | 50 | 29574.9 | 68041.6 | 3565264 | 0 | 0 | 3481.37 | 77.39 | 72.45 | 100 | 0 | 0 | 26.3 | 0 | 0 | 28 | 0 | 0 | 27.6 | 0 | 0 | 0 | 0 | 0
2026-04-25 23:52 | 667.1 |  | 665.1 | 667.3 | 0 | 0 | 0 | 0 | 0 | 0 | 0 | 50 | 29574.9 | 68041.6 | 3565264 | 0 | 0 | 3481.37 | 77.39 | 72.45 | 100 | 0 | 0 | 26.3 | 0 | 0 | 28 | 0 | 0 | 27.6 | 0 | 0 | 0 | 0 | 0
2026-04-25 23:53 | 667.1 |  | 665.1 | 667.3 | 0 | 0 | 0 | 0 | 0 | 0 | 0 | 50 | 29574.9 | 68041.6 | 3565264 | 0 | 0 | 3481.37 | 77.39 | 72.45 | 100 | 0 | 0 | 26.3 | 0 | 0 | 28 | 0 | 0 | 27.6 | 0 | 0 | 0 | 0 | 0
2026-04-25 23:54 | 667.1 |  | 665.1 | 667.3 | 0 | 0 | 0 | 0 | 0 | 0 | 0 | 50 | 29574.9 | 68041.6 | 3565264 | 0 | 0 | 3481.37 | 77.39 | 72.45 | 100 | 0 | 0 | 26.3 | 0 | 0 | 28 | 0 | 0 | 27.6 | 0 | 0 | 0 | 0 | 0
2026-04-25 23:55 | 667.1 |  | 665.1 | 667.3 | 0 | 0 | 0 | 0 | 0 | 0 | 0 | 50 | 29574.9 | 68041.6 | 3565264 | 0 | 0 | 3481.37 | 77.39 | 72.45 | 100 | 0 | 0 | 26.3 | 0 | 0 | 28 | 0 | 0 | 27.6 | 0 | 0 | 0 | 0 | 0
2026-04-25 23:56 | 667.1 |  | 665.1 | 667.3 | 0 | 0 | 0 | 0 | 0 | 0 | 0 | 50 | 29574.9 | 68041.6 | 3565264 | 0 | 0 | 3481.37 | 77.39 | 72.45 | 100 | 0 | 0 | 26.3 | 0 | 0 | 28 | 0 | 0 | 27.6 | 0 | 0 | 0 | 0 | 0
2026-04-25 23:57 | 667.1 |  | 665.1 | 667.3 | 0 | 0 | 0 | 0 | 0 | 0 | 0 | 50 | 29574.9 | 68041.6 | 3565264 | 0 | 0 | 3481.37 | 77.39 | 72.45 | 100 | 0 | 0 | 26.3 | 0 | 0 | 28 | 0 | 0 | 27.6 | 0 | 0 | 0 | 0 | 0
2026-04-25 23:58 | 667.1 |  | 665.1 | 667.3 | 0 | 0 | 0 | 0 | 0 | 0 | 0 | 50 | 29574.9 | 68041.6 | 3565264 | 0 | 0 | 3481.37 | 77.39 | 72.45 | 100 | 0 | 0 | 26.3 | 0 | 0 | 28 | 0 | 0 | 27.6 | 0 | 0 | 0 | 0 | 0
2026-04-25 23:59 | 667.1 |  | 665.1 | 667.3 | 0 | 0 | 0 | 0 | 0 | 0 | 0 | 50 | 29574.9 | 68041.6 | 3565264 | 0 | 0 | 3481.37 | 77.39 | 72.45 | 100 | 0 | 0 | 26.3 | 0 | 0 | 28 | 0 | 0 | 27.6 | 0 | 0 | 0 | 0 | 0
2026-04-26 | 667.1 |  | 665.1 | 667.3 | 0 | 0 | 0 | 0 | 0 | 0 | 0 | 50 | 29574.9 | 68041.6 | 3565264 | 0 | 0 | 3481.37 | 0 | 0 | 100 | 0 | 0 | 26.3 | 0 | 0 | 28 | 0 | 0 | 27.6 | 0 | 0 | 0 | 0 | 0

## ICR-3_INV-3
CONTINUUM 30.80 MW Solar Power Plant LOCATION :-BHUJ, GUJARAT.
INVERTER Report ( 4/25/2026 12:00:00 AM to 4/26/2026 12:00:00 AM )
ICR-3_INV-3
Time Stamp | RY Voltage |  | YB Voltage | BR Voltage | IR Current | IY Current | IB Current | Active Power | Reactive Power | Apperent Power | Power Factor | Frequency | Today Energy | Monthly Energy | Total Energy | Today Run Hour | Yest KWH | Peak KW | PR | CPR | AVAILABILITY | BRKDWN LOSS | BRKDWN MNT | MOD1 DC V | MOD1 DC A | MOD1 DC KW | MOD2 DC V | MOD2 DC A | MOD2 DC KW | MOD3 DC V | MOD3 DC A | MOD3 DC KW | MOD4 DC V | MOD4 DC A | MOD4 DC KW
| V |  | V | V | A | A | A | KW | KVAr | KVA |  | Hz | MWh | MWh | MWh | Min. | MWH | KW | % | % | % | MWh | Min. | V | A | KW | V | A | KW | V | A | KW | V | A | KW
2026-04-25 | 0 |  | 0 | 0 | 0 | 0 | 0 | 0 | 0 | 0 | 0 | 0 | 28803.2 | 64026 | 3435417 | 0 | 0 | 3475.16 | 0 | 0 | 100 | 0 | 0 | 24.8 | 0 | 0 | 27.1 | 0 | 0 | 23.6 | 0 | 0 | 0 | 0 | 0
2026-04-25 00:01 | 0 |  | 0 | 0 | 0 | 0 | 0 | 0 | 0 | 0 | 0 | 0 | 28803.2 | 64026 | 3435417 | 0 | 0 | 3475.16 | 0 | 0 | 100 | 0 | 0 | 24.8 | 0 | 0 | 27.1 | 0 | 0 | 23.6 | 0 | 0 | 0 | 0 | 0
2026-04-25 00:02 | 0 |  | 0 | 0 | 0 | 0 | 0 | 0 | 0 | 0 | 0 | 0 | 28803.2 | 64026 | 3435417 | 0 | 0 | 0 | 0 | 0 | 100 | 0 | 0 | 24.8 | 0 | 0 | 27.1 | 0 | 0 | 23.6 | 0 | 0 | 0 | 0 | 0
2026-04-25 00:03 | 0 |  | 0 | 0 | 0 | 0 | 0 | 0 | 0 | 0 | 0 | 0 | 0 | 64026 | 3435417 | 0 | 0 | 0 | 0 | 0 | 100 | 0 | 0 | 24.8 | 0 | 0 | 27.1 | 0 | 0 | 23.6 | 0 | 0 | 0 | 0 | 0
2026-04-25 00:04 | 0 |  | 0 | 0 | 0 | 0 | 0 | 0 | 0 | 0 | 0 | 0 | 0 | 64026 | 3435417 | 0 | 0 | 0 | 0 | 0 | 100 | 0 | 0 | 24.8 | 0 | 0 | 27.1 | 0 | 0 | 23.6 | 0 | 0 | 0 | 0 | 0
2026-04-25 00:05 | 0 |  | 0 | 0 | 0 | 0 | 0 | 0 | 0 | 0 | 0 | 0 | 0 | 64026 | 3435417 | 0 | 0 | 0 | 0 | 0 | 100 | 0 | 0 | 24.8 | 0 | 0 | 27.1 | 0 | 0 | 23.6 | 0 | 0 | 0 | 0 | 0
2026-04-25 00:06 | 0 |  | 0 | 0 | 0 | 0 | 0 | 0 | 0 | 0 | 0 | 0 | 0 | 64026 | 3435417 | 0 | 0 | 0 | 0 | 0 | 100 | 0 | 0 | 24.8 | 0 | 0 | 27.1 | 0 | 0 | 23.6 | 0 | 0 | 0 | 0 | 0
2026-04-25 00:07 | 0 |  | 0 | 0 | 0 | 0 | 0 | 0 | 0 | 0 | 0 | 0 | 0 | 64026 | 3435417 | 0 | 0 | 0 | 0 | 0 | 100 | 0 | 0 | 24.8 | 0 | 0 | 27.1 | 0 | 0 | 23.6 | 0 | 0 | 0 | 0 | 0
2026-04-25 00:08 | 0 |  | 0 | 0 | 0 | 0 | 0 | 0 | 0 | 0 | 0 | 0 | 0 | 64026 | 3435417 | 0 | 0 | 0 | 0 | 0 | 100 | 0 | 0 | 24.8 | 0 | 0 | 27.1 | 0 | 0 | 23.6 | 0 | 0 | 0 | 0 | 0
2026-04-25 00:09 | 0 |  | 0 | 0 | 0 | 0 | 0 | 0 | 0 | 0 | 0 | 0 | 0 | 64026 | 3435417 | 0 | 0 | 0 | 0 | 0 | 100 | 0 | 0 | 24.8 | 0 | 0 | 27.1 | 0 | 0 | 23.6 | 0 | 0 | 0 | 0 | 0
2026-04-25 00:10 | 0 |  | 0 | 0 | 0 | 0 | 0 | 0 | 0 | 0 | 0 | 0 | 0 | 64026 | 3435417 | 0 | 0 | 0 | 0 | 0 | 100 | 0 | 0 | 24.8 | 0 | 0 | 27.1 | 0 | 0 | 23.6 | 0 | 0 | 0 | 0 | 0
2026-04-25 00:11 | 0 |  | 0 | 0 | 0 | 0 | 0 | 0 | 0 | 0 | 0 | 0 | 0 | 64026 | 3435417 | 0 | 0 | 0 | 0 | 0 | 100 | 0 | 0 | 24.8 | 0 | 0 | 27.1 | 0 | 0 | 23.6 | 0 | 0 | 0 | 0 | 0
2026-04-25 00:12 | 0 |  | 0 | 0 | 0 | 0 | 0 | 0 | 0 | 0 | 0 | 0 | 0 | 64026 | 3435417 | 0 | 0 | 0 | 0 | 0 | 100 | 0 | 0 | 24.8 | 0 | 0 | 27.1 | 0 | 0 | 23.6 | 0 | 0 | 0 | 0 | 0
2026-04-25 00:13 | 0 |  | 0 | 0 | 0 | 0 | 0 | 0 | 0 | 0 | 0 | 0 | 0 | 64026 | 3435417 | 0 | 0 | 0 | 0 | 0 | 100 | 0 | 0 | 24.8 | 0 | 0 | 27.1 | 0 | 0 | 23.6 | 0 | 0 | 0 | 0 | 0
2026-04-25 00:14 | 0 |  | 0 | 0 | 0 | 0 | 0 | 0 | 0 | 0 | 0 | 0 | 0 | 64026 | 3435417 | 0 | 0 | 0 | 0 | 0 | 100 | 0 | 0 | 24.8 | 0 | 0 | 27.1 | 0 | 0 | 23.6 | 0 | 0 | 0 | 0 | 0
2026-04-25 00:15 | 0 |  | 0 | 0 | 0 | 0 | 0 | 0 | 0 | 0 | 0 | 0 | 0 | 64026 | 3435417 | 0 | 0 | 0 | 0 | 0 | 100 | 0 | 0 | 24.8 | 0 | 0 | 27.1 | 0 | 0 | 23.6 | 0 | 0 | 0 | 0 | 0
2026-04-25 00:16 | 0 |  | 0 | 0 | 0 | 0 | 0 | 0 | 0 | 0 | 0 | 0 | 0 | 64026 | 3435417 | 0 | 0 | 0 | 0 | 0 | 100 | 0 | 0 | 24.8 | 0 | 0 | 27.1 | 0 | 0 | 23.6 | 0 | 0 | 0 | 0 | 0
2026-04-25 00:17 | 0 |  | 0 | 0 | 0 | 0 | 0 | 0 | 0 | 0 | 0 | 0 | 0 | 64026 | 3435417 | 0 | 0 | 0 | 0 | 0 | 100 | 0 | 0 | 24.8 | 0 | 0 | 27.1 | 0 | 0 | 23.6 | 0 | 0 | 0 | 0 | 0
2026-04-25 00:18 | 0 |  | 0 | 0 | 0 | 0 | 0 | 0 | 0 | 0 | 0 | 0 | 0 | 64026 | 3435417 | 0 | 0 | 0 | 0 | 0 | 100 | 0 | 0 | 24.8 | 0 | 0 | 27.1 | 0 | 0 | 23.6 | 0 | 0 | 0 | 0 | 0
2026-04-25 00:19 | 0 |  | 0 | 0 | 0 | 0 | 0 | 0 | 0 | 0 | 0 | 0 | 0 | 64026 | 3435417 | 0 | 0 | 0 | 0 | 0 | 100 | 0 | 0 | 24.8 | 0 | 0 | 27.1 | 0 | 0 | 23.6 | 0 | 0 | 0 | 0 | 0
2026-04-25 00:20 | 0 |  | 0 | 0 | 0 | 0 | 0 | 0 | 0 | 0 | 0 | 0 | 0 | 64026 | 3435417 | 0 | 0 | 0 | 0 | 0 | 100 | 0 | 0 | 24.8 | 0 | 0 | 27.1 | 0 | 0 | 23.6 | 0 | 0 | 0 | 0 | 0
2026-04-25 00:21 | 0 |  | 0 | 0 | 0 | 0 | 0 | 0 | 0 | 0 | 0 | 0 | 0 | 64026 | 3435417 | 0 | 0 | 0 | 0 | 0 | 100 | 0 | 0 | 24.8 | 0 | 0 | 27.1 | 0 | 0 | 23.6 | 0 | 0 | 0 | 0 | 0
2026-04-25 00:22 | 0 |  | 0 | 0 | 0 | 0 | 0 | 0 | 0 | 0 | 0 | 0 | 0 | 64026 | 3435417 | 0 | 0 | 0 | 0 | 0 | 100 | 0 | 0 | 24.8 | 0 | 0 | 27.1 | 0 | 0 | 23.6 | 0 | 0 | 0 | 0 | 0
2026-04-25 00:23 | 0 |  | 0 | 0 | 0 | 0 | 0 | 0 | 0 | 0 | 0 | 0 | 0 | 64026 | 3435417 | 0 | 0 | 0 | 0 | 0 | 100 | 0 | 0 | 24.8 | 0 | 0 | 27.1 | 0 | 0 | 23.6 | 0 | 0 | 0 | 0 | 0
2026-04-25 00:24 | 0 |  | 0 | 0 | 0 | 0 | 0 | 0 | 0 | 0 | 0 | 0 | 0 | 64026 | 3435417 | 0 | 0 | 0 | 0 | 0 | 100 | 0 | 0 | 24.8 | 0 | 0 | 27.1 | 0 | 0 | 23.6 | 0 | 0 | 0 | 0 | 0
2026-04-25 00:25 | 0 |  | 0 | 0 | 0 | 0 | 0 | 0 | 0 | 0 | 0 | 0 | 0 | 64026 | 3435417 | 0 | 0 | 0 | 0 | 0 | 100 | 0 | 0 | 24.8 | 0 | 0 | 27.1 | 0 | 0 | 23.6 | 0 | 0 | 0 | 0 | 0
2026-04-25 00:26 | 0 |  | 0 | 0 | 0 | 0 | 0 | 0 | 0 | 0 | 0 | 0 | 0 | 64026 | 3435417 | 0 | 0 | 0 | 0 | 0 | 100 | 0 | 0 | 24.8 | 0 | 0 | 27.1 | 0 | 0 | 23.6 | 0 | 0 | 0 | 0 | 0
2026-04-25 00:27 | 0 |  | 0 | 0 | 0 | 0 | 0 | 0 | 0 | 0 | 0 | 0 | 0 | 64026 | 3435417 | 0 | 0 | 0 | 0 | 0 | 100 | 0 | 0 | 24.8 | 0 | 0 | 27.1 | 0 | 0 | 23.6 | 0 | 0 | 0 | 0 | 0
2026-04-25 00:28 | 0 |  | 0 | 0 | 0 | 0 | 0 | 0 | 0 | 0 | 0 | 0 | 0 | 64026 | 3435417 | 0 | 0 | 0 | 0 | 0 | 100 | 0 | 0 | 24.8 | 0 | 0 | 27.1 | 0 | 0 | 23.6 | 0 | 0 | 0 | 0 | 0
2026-04-25 00:29 | 0 |  | 0 | 0 | 0 | 0 | 0 | 0 | 0 | 0 | 0 | 0 | 0 | 64026 | 3435417 | 0 | 0 | 0 | 0 | 0 | 100 | 0 | 0 | 24.8 | 0 | 0 | 27.1 | 0 | 0 | 23.6 | 0 | 0 | 0 | 0 | 0
2026-04-25 00:30 | 0 |  | 0 | 0 | 0 | 0 | 0 | 0 | 0 | 0 | 0 | 0 | 0 | 64026 | 3435417 | 0 | 0 | 0 | 0 | 0 | 100 | 0 | 0 | 24.8 | 0 | 0 | 27.1 | 0 | 0 | 23.6 | 0 | 0 | 0 | 0 | 0
2026-04-25 00:31 | 0 |  | 0 | 0 | 0 | 0 | 0 | 0 | 0 | 0 | 0 | 0 | 0 | 64026 | 3435417 | 0 | 0 | 0 | 0 | 0 | 100 | 0 | 0 | 24.8 | 0 | 0 | 27.1 | 0 | 0 | 23.6 | 0 | 0 | 0 | 0 | 0
2026-04-25 00:32 | 0 |  | 0 | 0 | 0 | 0 | 0 | 0 | 0 | 0 | 0 | 0 | 0 | 64026 | 3435417 | 0 | 0 | 0 | 0 | 0 | 100 | 0 | 0 | 24.8 | 0 | 0 | 27.1 | 0 | 0 | 23.6 | 0 | 0 | 0 | 0 | 0
2026-04-25 00:33 | 0 |  | 0 | 0 | 0 | 0 | 0 | 0 | 0 | 0 | 0 | 0 | 0 | 64026 | 3435417 | 0 | 0 | 0 | 0 | 0 | 100 | 0 | 0 | 24.8 | 0 | 0 | 27.1 | 0 | 0 | 23.6 | 0 | 0 | 0 | 0 | 0
2026-04-25 00:34 | 0 |  | 0 | 0 | 0 | 0 | 0 | 0 | 0 | 0 | 0 | 0 | 0 | 64026 | 3435417 | 0 | 0 | 0 | 0 | 0 | 100 | 0 | 0 | 24.8 | 0 | 0 | 27.1 | 0 | 0 | 23.6 | 0 | 0 | 0 | 0 | 0
2026-04-25 00:35 | 0 |  | 0 | 0 | 0 | 0 | 0 | 0 | 0 | 0 | 0 | 0 | 0 | 64026 | 3435417 | 0 | 0 | 0 | 0 | 0 | 100 | 0 | 0 | 24.8 | 0 | 0 | 27.1 | 0 | 0 | 23.6 | 0 | 0 | 0 | 0 | 0
2026-04-25 00:36 | 0 |  | 0 | 0 | 0 | 0 | 0 | 0 | 0 | 0 | 0 | 0 | 0 | 64026 | 3435417 | 0 | 0 | 0 | 0 | 0 | 100 | 0 | 0 | 24.8 | 0 | 0 | 27.1 | 0 | 0 | 23.6 | 0 | 0 | 0 | 0 | 0
2026-04-25 00:37 | 0 |  | 0 | 0 | 0 | 0 | 0 | 0 | 0 | 0 | 0 | 0 | 0 | 64026 | 3435417 | 0 | 0 | 0 | 0 | 0 | 100 | 0 | 0 | 24.8 | 0 | 0 | 27.1 | 0 | 0 | 23.6 | 0 | 0 | 0 | 0 | 0
2026-04-25 00:38 | 0 |  | 0 | 0 | 0 | 0 | 0 | 0 | 0 | 0 | 0 | 0 | 0 | 64026 | 3435417 | 0 | 0 | 0 | 0 | 0 | 100 | 0 | 0 | 24.8 | 0 | 0 | 27.1 | 0 | 0 | 23.6 | 0 | 0 | 0 | 0 | 0
2026-04-25 00:39 | 0 |  | 0 | 0 | 0 | 0 | 0 | 0 | 0 | 0 | 0 | 0 | 0 | 64026 | 3435417 | 0 | 0 | 0 | 0 | 0 | 100 | 0 | 0 | 24.8 | 0 | 0 | 27.1 | 0 | 0 | 23.6 | 0 | 0 | 0 | 0 | 0
2026-04-25 00:40 | 0 |  | 0 | 0 | 0 | 0 | 0 | 0 | 0 | 0 | 0 | 0 | 0 | 64026 | 3435417 | 0 | 0 | 0 | 0 | 0 | 100 | 0 | 0 | 24.8 | 0 | 0 | 27.1 | 0 | 0 | 23.6 | 0 | 0 | 0 | 0 | 0
2026-04-25 00:41 | 0 |  | 0 | 0 | 0 | 0 | 0 | 0 | 0 | 0 | 0 | 0 | 0 | 64026 | 3435417 | 0 | 0 | 0 | 0 | 0 | 100 | 0 | 0 | 24.8 | 0 | 0 | 27.1 | 0 | 0 | 23.6 | 0 | 0 | 0 | 0 | 0
2026-04-25 00:42 | 0 |  | 0 | 0 | 0 | 0 | 0 | 0 | 0 | 0 | 0 | 0 | 0 | 64026 | 3435417 | 0 | 0 | 0 | 0 | 0 | 100 | 0 | 0 | 24.8 | 0 | 0 | 27.1 | 0 | 0 | 23.6 | 0 | 0 | 0 | 0 | 0
2026-04-25 00:43 | 0 |  | 0 | 0 | 0 | 0 | 0 | 0 | 0 | 0 | 0 | 0 | 0 | 64026 | 3435417 | 0 | 0 | 0 | 0 | 0 | 100 | 0 | 0 | 24.8 | 0 | 0 | 27.1 | 0 | 0 | 23.6 | 0 | 0 | 0 | 0 | 0
2026-04-25 00:44 | 0 |  | 0 | 0 | 0 | 0 | 0 | 0 | 0 | 0 | 0 | 0 | 0 | 64026 | 3435417 | 0 | 0 | 0 | 0 | 0 | 100 | 0 | 0 | 24.8 | 0 | 0 | 27.1 | 0 | 0 | 23.6 | 0 | 0 | 0 | 0 | 0
2026-04-25 00:45 | 0 |  | 0 | 0 | 0 | 0 | 0 | 0 | 0 | 0 | 0 | 0 | 0 | 64026 | 3435417 | 0 | 0 | 0 | 0 | 0 | 100 | 0 | 0 | 24.8 | 0 | 0 | 27.1 | 0 | 0 | 23.6 | 0 | 0 | 0 | 0 | 0
2026-04-25 00:46 | 0 |  | 0 | 0 | 0 | 0 | 0 | 0 | 0 | 0 | 0 | 0 | 0 | 64026 | 3435417 | 0 | 0 | 0 | 0 | 0 | 100 | 0 | 0 | 24.8 | 0 | 0 | 27.1 | 0 | 0 | 23.6 | 0 | 0 | 0 | 0 | 0
2026-04-25 00:47 | 0 |  | 0 | 0 | 0 | 0 | 0 | 0 | 0 | 0 | 0 | 0 | 0 | 64026 | 3435417 | 0 | 0 | 0 | 0 | 0 | 100 | 0 | 0 | 24.8 | 0 | 0 | 27.1 | 0 | 0 | 23.6 | 0 | 0 | 0 | 0 | 0
2026-04-25 00:48 | 0 |  | 0 | 0 | 0 | 0 | 0 | 0 | 0 | 0 | 0 | 0 | 0 | 64026 | 3435417 | 0 | 0 | 0 | 0 | 0 | 100 | 0 | 0 | 24.8 | 0 | 0 | 27.1 | 0 | 0 | 23.6 | 0 | 0 | 0 | 0 | 0
2026-04-25 00:49 | 0 |  | 0 | 0 | 0 | 0 | 0 | 0 | 0 | 0 | 0 | 0 | 0 | 64026 | 3435417 | 0 | 0 | 0 | 0 | 0 | 100 | 0 | 0 | 24.8 | 0 | 0 | 27.1 | 0 | 0 | 23.6 | 0 | 0 | 0 | 0 | 0
2026-04-25 00:50 | 0 |  | 0 | 0 | 0 | 0 | 0 | 0 | 0 | 0 | 0 | 0 | 0 | 64026 | 3435417 | 0 | 0 | 0 | 0 | 0 | 100 | 0 | 0 | 24.8 | 0 | 0 | 27.1 | 0 | 0 | 23.6 | 0 | 0 | 0 | 0 | 0
2026-04-25 00:51 | 0 |  | 0 | 0 | 0 | 0 | 0 | 0 | 0 | 0 | 0 | 0 | 0 | 64026 | 3435417 | 0 | 0 | 0 | 0 | 0 | 100 | 0 | 0 | 24.8 | 0 | 0 | 27.1 | 0 | 0 | 23.6 | 0 | 0 | 0 | 0 | 0
2026-04-25 00:52 | 0 |  | 0 | 0 | 0 | 0 | 0 | 0 | 0 | 0 | 0 | 0 | 0 | 64026 | 3435417 | 0 | 0 | 0 | 0 | 0 | 100 | 0 | 0 | 24.8 | 0 | 0 | 27.1 | 0 | 0 | 23.6 | 0 | 0 | 0 | 0 | 0
2026-04-25 00:53 | 0 |  | 0 | 0 | 0 | 0 | 0 | 0 | 0 | 0 | 0 | 0 | 0 | 64026 | 3435417 | 0 | 0 | 0 | 0 | 0 | 100 | 0 | 0 | 24.8 | 0 | 0 | 27.1 | 0 | 0 | 23.6 | 0 | 0 | 0 | 0 | 0
2026-04-25 00:54 | 0 |  | 0 | 0 | 0 | 0 | 0 | 0 | 0 | 0 | 0 | 0 | 0 | 64026 | 3435417 | 0 | 0 | 0 | 0 | 0 | 100 | 0 | 0 | 24.8 | 0 | 0 | 27.1 | 0 | 0 | 23.6 | 0 | 0 | 0 | 0 | 0
2026-04-25 00:55 | 0 |  | 0 | 0 | 0 | 0 | 0 | 0 | 0 | 0 | 0 | 0 | 0 | 64026 | 3435417 | 0 | 0 | 0 | 0 | 0 | 100 | 0 | 0 | 24.8 | 0 | 0 | 27.1 | 0 | 0 | 23.6 | 0 | 0 | 0 | 0 | 0
2026-04-25 00:56 | 0 |  | 0 | 0 | 0 | 0 | 0 | 0 | 0 | 0 | 0 | 0 | 0 | 64026 | 3435417 | 0 | 0 | 0 | 0 | 0 | 100 | 0 | 0 | 24.8 | 0 | 0 | 27.1 | 0 | 0 | 23.6 | 0 | 0 | 0 | 0 | 0
2026-04-25 00:57 | 0 |  | 0 | 0 | 0 | 0 | 0 | 0 | 0 | 0 | 0 | 0 | 0 | 64026 | 3435417 | 0 | 0 | 0 | 0 | 0 | 100 | 0 | 0 | 24.8 | 0 | 0 | 27.1 | 0 | 0 | 23.6 | 0 | 0 | 0 | 0 | 0
2026-04-25 00:58 | 0 |  | 0 | 0 | 0 | 0 | 0 | 0 | 0 | 0 | 0 | 0 | 0 | 64026 | 3435417 | 0 | 0 | 0 | 0 | 0 | 100 | 0 | 0 | 24.8 | 0 | 0 | 27.1 | 0 | 0 | 23.6 | 0 | 0 | 0 | 0 | 0
2026-04-25 00:59 | 0 |  | 0 | 0 | 0 | 0 | 0 | 0 | 0 | 0 | 0 | 0 | 0 | 64026 | 3435417 | 0 | 0 | 0 | 0 | 0 | 100 | 0 | 0 | 24.8 | 0 | 0 | 27.1 | 0 | 0 | 23.6 | 0 | 0 | 0 | 0 | 0
2026-04-25 01:00 | 0 |  | 0 | 0 | 0 | 0 | 0 | 0 | 0 | 0 | 0 | 0 | 0 | 64026 | 3435417 | 0 | 0 | 0 | 0 | 0 | 100 | 0 | 0 | 24.8 | 0 | 0 | 27.1 | 0 | 0 | 23.6 | 0 | 0 | 0 | 0 | 0
2026-04-25 01:01 | 0 |  | 0 | 0 | 0 | 0 | 0 | 0 | 0 | 0 | 0 | 0 | 0 | 64026 | 3435417 | 0 | 0 | 0 | 0 | 0 | 100 | 0 | 0 | 24.8 | 0 | 0 | 27.1 | 0 | 0 | 23.6 | 0 | 0 | 0 | 0 | 0
2026-04-25 01:02 | 0 |  | 0 | 0 | 0 | 0 | 0 | 0 | 0 | 0 | 0 | 0 | 0 | 64026 | 3435417 | 0 | 0 | 0 | 0 | 0 | 100 | 0 | 0 | 24.8 | 0 | 0 | 27.1 | 0 | 0 | 23.6 | 0 | 0 | 0 | 0 | 0
2026-04-25 01:03 | 0 |  | 0 | 0 | 0 | 0 | 0 | 0 | 0 | 0 | 0 | 0 | 0 | 64026 | 3435417 | 0 | 0 | 0 | 0 | 0 | 100 | 0 | 0 | 24.8 | 0 | 0 | 27.1 | 0 | 0 | 23.6 | 0 | 0 | 0 | 0 | 0
2026-04-25 01:04 | 0 |  | 0 | 0 | 0 | 0 | 0 | 0 | 0 | 0 | 0 | 0 | 0 | 64026 | 3435417 | 0 | 0 | 0 | 0 | 0 | 100 | 0 | 0 | 24.8 | 0 | 0 | 27.1 | 0 | 0 | 23.6 | 0 | 0 | 0 | 0 | 0
2026-04-25 01:05 | 0 |  | 0 | 0 | 0 | 0 | 0 | 0 | 0 | 0 | 0 | 0 | 0 | 64026 | 3435417 | 0 | 0 | 0 | 0 | 0 | 100 | 0 | 0 | 24.8 | 0 | 0 | 27.1 | 0 | 0 | 23.6 | 0 | 0 | 0 | 0 | 0
2026-04-25 01:06 | 0 |  | 0 | 0 | 0 | 0 | 0 | 0 | 0 | 0 | 0 | 0 | 0 | 64026 | 3435417 | 0 | 0 | 0 | 0 | 0 | 100 | 0 | 0 | 24.8 | 0 | 0 | 27.1 | 0 | 0 | 23.6 | 0 | 0 | 0 | 0 | 0
2026-04-25 01:07 | 0 |  | 0 | 0 | 0 | 0 | 0 | 0 | 0 | 0 | 0 | 0 | 0 | 64026 | 3435417 | 0 | 0 | 0 | 0 | 0 | 100 | 0 | 0 | 24.8 | 0 | 0 | 27.1 | 0 | 0 | 23.6 | 0 | 0 | 0 | 0 | 0
2026-04-25 01:08 | 0 |  | 0 | 0 | 0 | 0 | 0 | 0 | 0 | 0 | 0 | 0 | 0 | 64026 | 3435417 | 0 | 0 | 0 | 0 | 0 | 100 | 0 | 0 | 24.8 | 0 | 0 | 27.1 | 0 | 0 | 23.6 | 0 | 0 | 0 | 0 | 0
2026-04-25 01:09 | 0 |  | 0 | 0 | 0 | 0 | 0 | 0 | 0 | 0 | 0 | 0 | 0 | 64026 | 3435417 | 0 | 0 | 0 | 0 | 0 | 100 | 0 | 0 | 24.8 | 0 | 0 | 27.1 | 0 | 0 | 23.6 | 0 | 0 | 0 | 0 | 0
2026-04-25 01:10 | 0 |  | 0 | 0 | 0 | 0 | 0 | 0 | 0 | 0 | 0 | 0 | 0 | 64026 | 3435417 | 0 | 0 | 0 | 0 | 0 | 100 | 0 | 0 | 24.8 | 0 | 0 | 27.1 | 0 | 0 | 23.6 | 0 | 0 | 0 | 0 | 0
2026-04-25 01:11 | 0 |  | 0 | 0 | 0 | 0 | 0 | 0 | 0 | 0 | 0 | 0 | 0 | 64026 | 3435417 | 0 | 0 | 0 | 0 | 0 | 100 | 0 | 0 | 24.8 | 0 | 0 | 27.1 | 0 | 0 | 23.6 | 0 | 0 | 0 | 0 | 0
2026-04-25 01:12 | 0 |  | 0 | 0 | 0 | 0 | 0 | 0 | 0 | 0 | 0 | 0 | 0 | 64026 | 3435417 | 0 | 0 | 0 | 0 | 0 | 100 | 0 | 0 | 24.8 | 0 | 0 | 27.1 | 0 | 0 | 23.6 | 0 | 0 | 0 | 0 | 0
2026-04-25 01:13 | 0 |  | 0 | 0 | 0 | 0 | 0 | 0 | 0 | 0 | 0 | 0 | 0 | 64026 | 3435417 | 0 | 0 | 0 | 0 | 0 | 100 | 0 | 0 | 24.8 | 0 | 0 | 27.1 | 0 | 0 | 23.6 | 0 | 0 | 0 | 0 | 0
2026-04-25 01:14 | 0 |  | 0 | 0 | 0 | 0 | 0 | 0 | 0 | 0 | 0 | 0 | 0 | 64026 | 3435417 | 0 | 0 | 0 | 0 | 0 | 100 | 0 | 0 | 24.8 | 0 | 0 | 27.1 | 0 | 0 | 23.6 | 0 | 0 | 0 | 0 | 0
2026-04-25 01:15 | 0 |  | 0 | 0 | 0 | 0 | 0 | 0 | 0 | 0 | 0 | 0 | 0 | 64026 | 3435417 | 0 | 0 | 0 | 0 | 0 | 100 | 0 | 0 | 24.8 | 0 | 0 | 27.1 | 0 | 0 | 23.6 | 0 | 0 | 0 | 0 | 0
2026-04-25 01:16 | 0 |  | 0 | 0 | 0 | 0 | 0 | 0 | 0 | 0 | 0 | 0 | 0 | 64026 | 3435417 | 0 | 0 | 0 | 0 | 0 | 100 | 0 | 0 | 24.8 | 0 | 0 | 27.1 | 0 | 0 | 23.6 | 0 | 0 | 0 | 0 | 0
2026-04-25 01:17 | 0 |  | 0 | 0 | 0 | 0 | 0 | 0 | 0 | 0 | 0 | 0 | 0 | 64026 | 3435417 | 0 | 0 | 0 | 0 | 0 | 100 | 0 | 0 | 24.8 | 0 | 0 | 27.1 | 0 | 0 | 23.6 | 0 | 0 | 0 | 0 | 0
2026-04-25 01:18 | 0 |  | 0 | 0 | 0 | 0 | 0 | 0 | 0 | 0 | 0 | 0 | 0 | 64026 | 3435417 | 0 | 0 | 0 | 0 | 0 | 100 | 0 | 0 | 24.8 | 0 | 0 | 27.1 | 0 | 0 | 23.6 | 0 | 0 | 0 | 0 | 0
2026-04-25 01:19 | 0 |  | 0 | 0 | 0 | 0 | 0 | 0 | 0 | 0 | 0 | 0 | 0 | 64026 | 3435417 | 0 | 0 | 0 | 0 | 0 | 100 | 0 | 0 | 24.8 | 0 | 0 | 27.1 | 0 | 0 | 23.6 | 0 | 0 | 0 | 0 | 0
2026-04-25 01:20 | 0 |  | 0 | 0 | 0 | 0 | 0 | 0 | 0 | 0 | 0 | 0 | 0 | 64026 | 3435417 | 0 | 0 | 0 | 0 | 0 | 100 | 0 | 0 | 24.8 | 0 | 0 | 27.1 | 0 | 0 | 23.6 | 0 | 0 | 0 | 0 | 0
2026-04-25 01:21 | 0 |  | 0 | 0 | 0 | 0 | 0 | 0 | 0 | 0 | 0 | 0 | 0 | 64026 | 3435417 | 0 | 0 | 0 | 0 | 0 | 100 | 0 | 0 | 24.8 | 0 | 0 | 27.1 | 0 | 0 | 23.6 | 0 | 0 | 0 | 0 | 0
2026-04-25 01:22 | 0 |  | 0 | 0 | 0 | 0 | 0 | 0 | 0 | 0 | 0 | 0 | 0 | 64026 | 3435417 | 0 | 0 | 0 | 0 | 0 | 100 | 0 | 0 | 24.8 | 0 | 0 | 27.1 | 0 | 0 | 23.6 | 0 | 0 | 0 | 0 | 0
2026-04-25 01:23 | 0 |  | 0 | 0 | 0 | 0 | 0 | 0 | 0 | 0 | 0 | 0 | 0 | 64026 | 3435417 | 0 | 0 | 0 | 0 | 0 | 100 | 0 | 0 | 24.8 | 0 | 0 | 27.1 | 0 | 0 | 23.6 | 0 | 0 | 0 | 0 | 0
2026-04-25 01:24 | 0 |  | 0 | 0 | 0 | 0 | 0 | 0 | 0 | 0 | 0 | 0 | 0 | 64026 | 3435417 | 0 | 0 | 0 | 0 | 0 | 100 | 0 | 0 | 24.8 | 0 | 0 | 27.1 | 0 | 0 | 23.6 | 0 | 0 | 0 | 0 | 0
2026-04-25 01:25 | 0 |  | 0 | 0 | 0 | 0 | 0 | 0 | 0 | 0 | 0 | 0 | 0 | 64026 | 3435417 | 0 | 0 | 0 | 0 | 0 | 100 | 0 | 0 | 24.8 | 0 | 0 | 27.1 | 0 | 0 | 23.6 | 0 | 0 | 0 | 0 | 0
2026-04-25 01:26 | 0 |  | 0 | 0 | 0 | 0 | 0 | 0 | 0 | 0 | 0 | 0 | 0 | 64026 | 3435417 | 0 | 0 | 0 | 0 | 0 | 100 | 0 | 0 | 24.8 | 0 | 0 | 27.1 | 0 | 0 | 23.6 | 0 | 0 | 0 | 0 | 0
2026-04-25 01:27 | 0 |  | 0 | 0 | 0 | 0 | 0 | 0 | 0 | 0 | 0 | 0 | 0 | 64026 | 3435417 | 0 | 0 | 0 | 0 | 0 | 100 | 0 | 0 | 24.8 | 0 | 0 | 27.1 | 0 | 0 | 23.6 | 0 | 0 | 0 | 0 | 0
2026-04-25 01:28 | 0 |  | 0 | 0 | 0 | 0 | 0 | 0 | 0 | 0 | 0 | 0 | 0 | 64026 | 3435417 | 0 | 0 | 0 | 0 | 0 | 100 | 0 | 0 | 24.8 | 0 | 0 | 27.1 | 0 | 0 | 23.6 | 0 | 0 | 0 | 0 | 0
2026-04-25 01:29 | 0 |  | 0 | 0 | 0 | 0 | 0 | 0 | 0 | 0 | 0 | 0 | 0 | 64026 | 3435417 | 0 | 0 | 0 | 0 | 0 | 100 | 0 | 0 | 24.8 | 0 | 0 | 27.1 | 0 | 0 | 23.6 | 0 | 0 | 0 | 0 | 0
2026-04-25 01:30 | 0 |  | 0 | 0 | 0 | 0 | 0 | 0 | 0 | 0 | 0 | 0 | 0 | 64026 | 3435417 | 0 | 0 | 0 | 0 | 0 | 100 | 0 | 0 | 24.8 | 0 | 0 | 27.1 | 0 | 0 | 23.6 | 0 | 0 | 0 | 0 | 0
2026-04-25 01:31 | 0 |  | 0 | 0 | 0 | 0 | 0 | 0 | 0 | 0 | 0 | 0 | 0 | 64026 | 3435417 | 0 | 0 | 0 | 0 | 0 | 100 | 0 | 0 | 24.8 | 0 | 0 | 27.1 | 0 | 0 | 23.6 | 0 | 0 | 0 | 0 | 0
2026-04-25 01:32 | 0 |  | 0 | 0 | 0 | 0 | 0 | 0 | 0 | 0 | 0 | 0 | 0 | 64026 | 3435417 | 0 | 0 | 0 | 0 | 0 | 100 | 0 | 0 | 24.8 | 0 | 0 | 27.1 | 0 | 0 | 23.6 | 0 | 0 | 0 | 0 | 0
2026-04-25 01:33 | 0 |  | 0 | 0 | 0 | 0 | 0 | 0 | 0 | 0 | 0 | 0 | 0 | 64026 | 3435417 | 0 | 0 | 0 | 0 | 0 | 100 | 0 | 0 | 24.8 | 0 | 0 | 27.1 | 0 | 0 | 23.6 | 0 | 0 | 0 | 0 | 0
2026-04-25 01:34 | 0 |  | 0 | 0 | 0 | 0 | 0 | 0 | 0 | 0 | 0 | 0 | 0 | 64026 | 3435417 | 0 | 0 | 0 | 0 | 0 | 100 | 0 | 0 | 24.8 | 0 | 0 | 27.1 | 0 | 0 | 23.6 | 0 | 0 | 0 | 0 | 0
2026-04-25 01:35 | 0 |  | 0 | 0 | 0 | 0 | 0 | 0 | 0 | 0 | 0 | 0 | 0 | 64026 | 3435417 | 0 | 0 | 0 | 0 | 0 | 100 | 0 | 0 | 24.8 | 0 | 0 | 27.1 | 0 | 0 | 23.6 | 0 | 0 | 0 | 0 | 0
2026-04-25 01:36 | 0 |  | 0 | 0 | 0 | 0 | 0 | 0 | 0 | 0 | 0 | 0 | 0 | 64026 | 3435417 | 0 | 0 | 0 | 0 | 0 | 100 | 0 | 0 | 24.8 | 0 | 0 | 27.1 | 0 | 0 | 23.6 | 0 | 0 | 0 | 0 | 0
2026-04-25 01:37 | 0 |  | 0 | 0 | 0 | 0 | 0 | 0 | 0 | 0 | 0 | 0 | 0 | 64026 | 3435417 | 0 | 0 | 0 | 0 | 0 | 100 | 0 | 0 | 24.8 | 0 | 0 | 27.1 | 0 | 0 | 23.6 | 0 | 0 | 0 | 0 | 0
2026-04-25 01:38 | 0 |  | 0 | 0 | 0 | 0 | 0 | 0 | 0 | 0 | 0 | 0 | 0 | 64026 | 3435417 | 0 | 0 | 0 | 0 | 0 | 100 | 0 | 0 | 24.8 | 0 | 0 | 27.1 | 0 | 0 | 23.6 | 0 | 0 | 0 | 0 | 0
2026-04-25 01:39 | 0 |  | 0 | 0 | 0 | 0 | 0 | 0 | 0 | 0 | 0 | 0 | 0 | 64026 | 3435417 | 0 | 0 | 0 | 0 | 0 | 100 | 0 | 0 | 24.8 | 0 | 0 | 27.1 | 0 | 0 | 23.6 | 0 | 0 | 0 | 0 | 0
2026-04-25 01:40 | 0 |  | 0 | 0 | 0 | 0 | 0 | 0 | 0 | 0 | 0 | 0 | 0 | 64026 | 3435417 | 0 | 0 | 0 | 0 | 0 | 100 | 0 | 0 | 24.8 | 0 | 0 | 27.1 | 0 | 0 | 23.6 | 0 | 0 | 0 | 0 | 0
2026-04-25 01:41 | 0 |  | 0 | 0 | 0 | 0 | 0 | 0 | 0 | 0 | 0 | 0 | 0 | 64026 | 3435417 | 0 | 0 | 0 | 0 | 0 | 100 | 0 | 0 | 24.8 | 0 | 0 | 27.1 | 0 | 0 | 23.6 | 0 | 0 | 0 | 0 | 0
2026-04-25 01:42 | 0 |  | 0 | 0 | 0 | 0 | 0 | 0 | 0 | 0 | 0 | 0 | 0 | 64026 | 3435417 | 0 | 0 | 0 | 0 | 0 | 100 | 0 | 0 | 24.8 | 0 | 0 | 27.1 | 0 | 0 | 23.6 | 0 | 0 | 0 | 0 | 0
2026-04-25 01:43 | 0 |  | 0 | 0 | 0 | 0 | 0 | 0 | 0 | 0 | 0 | 0 | 0 | 64026 | 3435417 | 0 | 0 | 0 | 0 | 0 | 100 | 0 | 0 | 24.8 | 0 | 0 | 27.1 | 0 | 0 | 23.6 | 0 | 0 | 0 | 0 | 0
2026-04-25 01:44 | 0 |  | 0 | 0 | 0 | 0 | 0 | 0 | 0 | 0 | 0 | 0 | 0 | 64026 | 3435417 | 0 | 0 | 0 | 0 | 0 | 100 | 0 | 0 | 24.8 | 0 | 0 | 27.1 | 0 | 0 | 23.6 | 0 | 0 | 0 | 0 | 0
2026-04-25 01:45 | 0 |  | 0 | 0 | 0 | 0 | 0 | 0 | 0 | 0 | 0 | 0 | 0 | 64026 | 3435417 | 0 | 0 | 0 | 0 | 0 | 100 | 0 | 0 | 24.8 | 0 | 0 | 27.1 | 0 | 0 | 23.6 | 0 | 0 | 0 | 0 | 0
2026-04-25 01:46 | 0 |  | 0 | 0 | 0 | 0 | 0 | 0 | 0 | 0 | 0 | 0 | 0 | 64026 | 3435417 | 0 | 0 | 0 | 0 | 0 | 100 | 0 | 0 | 24.8 | 0 | 0 | 27.1 | 0 | 0 | 23.6 | 0 | 0 | 0 | 0 | 0
2026-04-25 01:47 | 0 |  | 0 | 0 | 0 | 0 | 0 | 0 | 0 | 0 | 0 | 0 | 0 | 64026 | 3435417 | 0 | 0 | 0 | 0 | 0 | 100 | 0 | 0 | 24.8 | 0 | 0 | 27.1 | 0 | 0 | 23.6 | 0 | 0 | 0 | 0 | 0
2026-04-25 01:48 | 0 |  | 0 | 0 | 0 | 0 | 0 | 0 | 0 | 0 | 0 | 0 | 0 | 64026 | 3435417 | 0 | 0 | 0 | 0 | 0 | 100 | 0 | 0 | 24.8 | 0 | 0 | 27.1 | 0 | 0 | 23.6 | 0 | 0 | 0 | 0 | 0
2026-04-25 01:49 | 0 |  | 0 | 0 | 0 | 0 | 0 | 0 | 0 | 0 | 0 | 0 | 0 | 64026 | 3435417 | 0 | 0 | 0 | 0 | 0 | 100 | 0 | 0 | 24.8 | 0 | 0 | 27.1 | 0 | 0 | 23.6 | 0 | 0 | 0 | 0 | 0
2026-04-25 01:50 | 0 |  | 0 | 0 | 0 | 0 | 0 | 0 | 0 | 0 | 0 | 0 | 0 | 64026 | 3435417 | 0 | 0 | 0 | 0 | 0 | 100 | 0 | 0 | 24.8 | 0 | 0 | 27.1 | 0 | 0 | 23.6 | 0 | 0 | 0 | 0 | 0
2026-04-25 01:51 | 0 |  | 0 | 0 | 0 | 0 | 0 | 0 | 0 | 0 | 0 | 0 | 0 | 64026 | 3435417 | 0 | 0 | 0 | 0 | 0 | 100 | 0 | 0 | 24.8 | 0 | 0 | 27.1 | 0 | 0 | 23.6 | 0 | 0 | 0 | 0 | 0
2026-04-25 01:52 | 0 |  | 0 | 0 | 0 | 0 | 0 | 0 | 0 | 0 | 0 | 0 | 0 | 64026 | 3435417 | 0 | 0 | 0 | 0 | 0 | 100 | 0 | 0 | 24.8 | 0 | 0 | 27.1 | 0 | 0 | 23.6 | 0 | 0 | 0 | 0 | 0
2026-04-25 01:53 | 0 |  | 0 | 0 | 0 | 0 | 0 | 0 | 0 | 0 | 0 | 0 | 0 | 64026 | 3435417 | 0 | 0 | 0 | 0 | 0 | 100 | 0 | 0 | 24.8 | 0 | 0 | 27.1 | 0 | 0 | 23.6 | 0 | 0 | 0 | 0 | 0
2026-04-25 01:54 | 0 |  | 0 | 0 | 0 | 0 | 0 | 0 | 0 | 0 | 0 | 0 | 0 | 64026 | 3435417 | 0 | 0 | 0 | 0 | 0 | 100 | 0 | 0 | 24.8 | 0 | 0 | 27.1 | 0 | 0 | 23.6 | 0 | 0 | 0 | 0 | 0
2026-04-25 01:55 | 0 |  | 0 | 0 | 0 | 0 | 0 | 0 | 0 | 0 | 0 | 0 | 0 | 64026 | 3435417 | 0 | 0 | 0 | 0 | 0 | 100 | 0 | 0 | 24.8 | 0 | 0 | 27.1 | 0 | 0 | 23.6 | 0 | 0 | 0 | 0 | 0
2026-04-25 01:56 | 0 |  | 0 | 0 | 0 | 0 | 0 | 0 | 0 | 0 | 0 | 0 | 0 | 64026 | 3435417 | 0 | 0 | 0 | 0 | 0 | 100 | 0 | 0 | 24.8 | 0 | 0 | 27.1 | 0 | 0 | 23.6 | 0 | 0 | 0 | 0 | 0
2026-04-25 01:57 | 0 |  | 0 | 0 | 0 | 0 | 0 | 0 | 0 | 0 | 0 | 0 | 0 | 64026 | 3435417 | 0 | 0 | 0 | 0 | 0 | 100 | 0 | 0 | 24.8 | 0 | 0 | 27.1 | 0 | 0 | 23.6 | 0 | 0 | 0 | 0 | 0
2026-04-25 01:58 | 0 |  | 0 | 0 | 0 | 0 | 0 | 0 | 0 | 0 | 0 | 0 | 0 | 64026 | 3435417 | 0 | 0 | 0 | 0 | 0 | 100 | 0 | 0 | 24.8 | 0 | 0 | 27.1 | 0 | 0 | 23.6 | 0 | 0 | 0 | 0 | 0
2026-04-25 01:59 | 0 |  | 0 | 0 | 0 | 0 | 0 | 0 | 0 | 0 | 0 | 0 | 0 | 64026 | 3435417 | 0 | 0 | 0 | 0 | 0 | 100 | 0 | 0 | 24.8 | 0 | 0 | 27.1 | 0 | 0 | 23.6 | 0 | 0 | 0 | 0 | 0
2026-04-25 02:00 | 0 |  | 0 | 0 | 0 | 0 | 0 | 0 | 0 | 0 | 0 | 0 | 0 | 64026 | 3435417 | 0 | 0 | 0 | 0 | 0 | 100 | 0 | 0 | 24.8 | 0 | 0 | 27.1 | 0 | 0 | 23.6 | 0 | 0 | 0 | 0 | 0
2026-04-25 02:01 | 0 |  | 0 | 0 | 0 | 0 | 0 | 0 | 0 | 0 | 0 | 0 | 0 | 64026 | 3435417 | 0 | 0 | 0 | 0 | 0 | 100 | 0 | 0 | 24.8 | 0 | 0 | 27.1 | 0 | 0 | 23.6 | 0 | 0 | 0 | 0 | 0
2026-04-25 02:02 | 0 |  | 0 | 0 | 0 | 0 | 0 | 0 | 0 | 0 | 0 | 0 | 0 | 64026 | 3435417 | 0 | 0 | 0 | 0 | 0 | 100 | 0 | 0 | 24.8 | 0 | 0 | 27.1 | 0 | 0 | 23.6 | 0 | 0 | 0 | 0 | 0
2026-04-25 02:03 | 0 |  | 0 | 0 | 0 | 0 | 0 | 0 | 0 | 0 | 0 | 0 | 0 | 64026 | 3435417 | 0 | 0 | 0 | 0 | 0 | 100 | 0 | 0 | 24.8 | 0 | 0 | 27.1 | 0 | 0 | 23.6 | 0 | 0 | 0 | 0 | 0
2026-04-25 02:04 | 0 |  | 0 | 0 | 0 | 0 | 0 | 0 | 0 | 0 | 0 | 0 | 0 | 64026 | 3435417 | 0 | 0 | 0 | 0 | 0 | 100 | 0 | 0 | 24.8 | 0 | 0 | 27.1 | 0 | 0 | 23.6 | 0 | 0 | 0 | 0 | 0
2026-04-25 02:05 | 0 |  | 0 | 0 | 0 | 0 | 0 | 0 | 0 | 0 | 0 | 0 | 0 | 64026 | 3435417 | 0 | 0 | 0 | 0 | 0 | 100 | 0 | 0 | 24.8 | 0 | 0 | 27.1 | 0 | 0 | 23.6 | 0 | 0 | 0 | 0 | 0
2026-04-25 02:06 | 0 |  | 0 | 0 | 0 | 0 | 0 | 0 | 0 | 0 | 0 | 0 | 0 | 64026 | 3435417 | 0 | 0 | 0 | 0 | 0 | 100 | 0 | 0 | 24.8 | 0 | 0 | 27.1 | 0 | 0 | 23.6 | 0 | 0 | 0 | 0 | 0
2026-04-25 02:07 | 0 |  | 0 | 0 | 0 | 0 | 0 | 0 | 0 | 0 | 0 | 0 | 0 | 64026 | 3435417 | 0 | 0 | 0 | 0 | 0 | 100 | 0 | 0 | 24.8 | 0 | 0 | 27.1 | 0 | 0 | 23.6 | 0 | 0 | 0 | 0 | 0
2026-04-25 02:08 | 0 |  | 0 | 0 | 0 | 0 | 0 | 0 | 0 | 0 | 0 | 0 | 0 | 64026 | 3435417 | 0 | 0 | 0 | 0 | 0 | 100 | 0 | 0 | 24.8 | 0 | 0 | 27.1 | 0 | 0 | 23.6 | 0 | 0 | 0 | 0 | 0
2026-04-25 02:09 | 0 |  | 0 | 0 | 0 | 0 | 0 | 0 | 0 | 0 | 0 | 0 | 0 | 64026 | 3435417 | 0 | 0 | 0 | 0 | 0 | 100 | 0 | 0 | 24.8 | 0 | 0 | 27.1 | 0 | 0 | 23.6 | 0 | 0 | 0 | 0 | 0
2026-04-25 02:10 | 0 |  | 0 | 0 | 0 | 0 | 0 | 0 | 0 | 0 | 0 | 0 | 0 | 64026 | 3435417 | 0 | 0 | 0 | 0 | 0 | 100 | 0 | 0 | 24.8 | 0 | 0 | 27.1 | 0 | 0 | 23.6 | 0 | 0 | 0 | 0 | 0
2026-04-25 02:11 | 0 |  | 0 | 0 | 0 | 0 | 0 | 0 | 0 | 0 | 0 | 0 | 0 | 64026 | 3435417 | 0 | 0 | 0 | 0 | 0 | 100 | 0 | 0 | 24.8 | 0 | 0 | 27.1 | 0 | 0 | 23.6 | 0 | 0 | 0 | 0 | 0
2026-04-25 02:12 | 0 |  | 0 | 0 | 0 | 0 | 0 | 0 | 0 | 0 | 0 | 0 | 0 | 64026 | 3435417 | 0 | 0 | 0 | 0 | 0 | 100 | 0 | 0 | 24.8 | 0 | 0 | 27.1 | 0 | 0 | 23.6 | 0 | 0 | 0 | 0 | 0
2026-04-25 02:13 | 0 |  | 0 | 0 | 0 | 0 | 0 | 0 | 0 | 0 | 0 | 0 | 0 | 64026 | 3435417 | 0 | 0 | 0 | 0 | 0 | 100 | 0 | 0 | 24.8 | 0 | 0 | 27.1 | 0 | 0 | 23.6 | 0 | 0 | 0 | 0 | 0
2026-04-25 02:14 | 0 |  | 0 | 0 | 0 | 0 | 0 | 0 | 0 | 0 | 0 | 0 | 0 | 64026 | 3435417 | 0 | 0 | 0 | 0 | 0 | 100 | 0 | 0 | 24.8 | 0 | 0 | 27.1 | 0 | 0 | 23.6 | 0 | 0 | 0 | 0 | 0
2026-04-25 02:15 | 0 |  | 0 | 0 | 0 | 0 | 0 | 0 | 0 | 0 | 0 | 0 | 0 | 64026 | 3435417 | 0 | 0 | 0 | 0 | 0 | 100 | 0 | 0 | 24.8 | 0 | 0 | 27.1 | 0 | 0 | 23.6 | 0 | 0 | 0 | 0 | 0
2026-04-25 02:16 | 0 |  | 0 | 0 | 0 | 0 | 0 | 0 | 0 | 0 | 0 | 0 | 0 | 64026 | 3435417 | 0 | 0 | 0 | 0 | 0 | 100 | 0 | 0 | 24.8 | 0 | 0 | 27.1 | 0 | 0 | 23.6 | 0 | 0 | 0 | 0 | 0
2026-04-25 02:17 | 0 |  | 0 | 0 | 0 | 0 | 0 | 0 | 0 | 0 | 0 | 0 | 0 | 64026 | 3435417 | 0 | 0 | 0 | 0 | 0 | 100 | 0 | 0 | 24.8 | 0 | 0 | 27.1 | 0 | 0 | 23.6 | 0 | 0 | 0 | 0 | 0
2026-04-25 02:18 | 0 |  | 0 | 0 | 0 | 0 | 0 | 0 | 0 | 0 | 0 | 0 | 0 | 64026 | 3435417 | 0 | 0 | 0 | 0 | 0 | 100 | 0 | 0 | 24.8 | 0 | 0 | 27.1 | 0 | 0 | 23.6 | 0 | 0 | 0 | 0 | 0
2026-04-25 02:19 | 0 |  | 0 | 0 | 0 | 0 | 0 | 0 | 0 | 0 | 0 | 0 | 0 | 64026 | 3435417 | 0 | 0 | 0 | 0 | 0 | 100 | 0 | 0 | 24.8 | 0 | 0 | 27.1 | 0 | 0 | 23.6 | 0 | 0 | 0 | 0 | 0
2026-04-25 02:20 | 0 |  | 0 | 0 | 0 | 0 | 0 | 0 | 0 | 0 | 0 | 0 | 0 | 64026 | 3435417 | 0 | 0 | 0 | 0 | 0 | 100 | 0 | 0 | 24.8 | 0 | 0 | 27.1 | 0 | 0 | 23.6 | 0 | 0 | 0 | 0 | 0
2026-04-25 02:21 | 0 |  | 0 | 0 | 0 | 0 | 0 | 0 | 0 | 0 | 0 | 0 | 0 | 64026 | 3435417 | 0 | 0 | 0 | 0 | 0 | 100 | 0 | 0 | 24.8 | 0 | 0 | 27.1 | 0 | 0 | 23.6 | 0 | 0 | 0 | 0 | 0
2026-04-25 02:22 | 0 |  | 0 | 0 | 0 | 0 | 0 | 0 | 0 | 0 | 0 | 0 | 0 | 64026 | 3435417 | 0 | 0 | 0 | 0 | 0 | 100 | 0 | 0 | 24.8 | 0 | 0 | 27.1 | 0 | 0 | 23.6 | 0 | 0 | 0 | 0 | 0
2026-04-25 02:23 | 0 |  | 0 | 0 | 0 | 0 | 0 | 0 | 0 | 0 | 0 | 0 | 0 | 64026 | 3435417 | 0 | 0 | 0 | 0 | 0 | 100 | 0 | 0 | 24.8 | 0 | 0 | 27.1 | 0 | 0 | 23.6 | 0 | 0 | 0 | 0 | 0
2026-04-25 02:24 | 0 |  | 0 | 0 | 0 | 0 | 0 | 0 | 0 | 0 | 0 | 0 | 0 | 64026 | 3435417 | 0 | 0 | 0 | 0 | 0 | 100 | 0 | 0 | 24.8 | 0 | 0 | 27.1 | 0 | 0 | 23.6 | 0 | 0 | 0 | 0 | 0
2026-04-25 02:25 | 0 |  | 0 | 0 | 0 | 0 | 0 | 0 | 0 | 0 | 0 | 0 | 0 | 64026 | 3435417 | 0 | 0 | 0 | 0 | 0 | 100 | 0 | 0 | 24.8 | 0 | 0 | 27.1 | 0 | 0 | 23.6 | 0 | 0 | 0 | 0 | 0
2026-04-25 02:26 | 0 |  | 0 | 0 | 0 | 0 | 0 | 0 | 0 | 0 | 0 | 0 | 0 | 64026 | 3435417 | 0 | 0 | 0 | 0 | 0 | 100 | 0 | 0 | 24.8 | 0 | 0 | 27.1 | 0 | 0 | 23.6 | 0 | 0 | 0 | 0 | 0
2026-04-25 02:27 | 0 |  | 0 | 0 | 0 | 0 | 0 | 0 | 0 | 0 | 0 | 0 | 0 | 64026 | 3435417 | 0 | 0 | 0 | 0 | 0 | 100 | 0 | 0 | 24.8 | 0 | 0 | 27.1 | 0 | 0 | 23.6 | 0 | 0 | 0 | 0 | 0
2026-04-25 02:28 | 0 |  | 0 | 0 | 0 | 0 | 0 | 0 | 0 | 0 | 0 | 0 | 0 | 64026 | 3435417 | 0 | 0 | 0 | 0 | 0 | 100 | 0 | 0 | 24.8 | 0 | 0 | 27.1 | 0 | 0 | 23.6 | 0 | 0 | 0 | 0 | 0
2026-04-25 02:29 | 0 |  | 0 | 0 | 0 | 0 | 0 | 0 | 0 | 0 | 0 | 0 | 0 | 64026 | 3435417 | 0 | 0 | 0 | 0 | 0 | 100 | 0 | 0 | 24.8 | 0 | 0 | 27.1 | 0 | 0 | 23.6 | 0 | 0 | 0 | 0 | 0
2026-04-25 02:30 | 0 |  | 0 | 0 | 0 | 0 | 0 | 0 | 0 | 0 | 0 | 0 | 0 | 64026 | 3435417 | 0 | 0 | 0 | 0 | 0 | 100 | 0 | 0 | 24.8 | 0 | 0 | 27.1 | 0 | 0 | 23.6 | 0 | 0 | 0 | 0 | 0
2026-04-25 02:31 | 0 |  | 0 | 0 | 0 | 0 | 0 | 0 | 0 | 0 | 0 | 0 | 0 | 64026 | 3435417 | 0 | 0 | 0 | 0 | 0 | 100 | 0 | 0 | 24.8 | 0 | 0 | 27.1 | 0 | 0 | 23.6 | 0 | 0 | 0 | 0 | 0
2026-04-25 02:32 | 0 |  | 0 | 0 | 0 | 0 | 0 | 0 | 0 | 0 | 0 | 0 | 0 | 64026 | 3435417 | 0 | 0 | 0 | 0 | 0 | 100 | 0 | 0 | 24.8 | 0 | 0 | 27.1 | 0 | 0 | 23.6 | 0 | 0 | 0 | 0 | 0
2026-04-25 02:33 | 0 |  | 0 | 0 | 0 | 0 | 0 | 0 | 0 | 0 | 0 | 0 | 0 | 64026 | 3435417 | 0 | 0 | 0 | 0 | 0 | 100 | 0 | 0 | 24.8 | 0 | 0 | 27.1 | 0 | 0 | 23.6 | 0 | 0 | 0 | 0 | 0
2026-04-25 02:34 | 0 |  | 0 | 0 | 0 | 0 | 0 | 0 | 0 | 0 | 0 | 0 | 0 | 64026 | 3435417 | 0 | 0 | 0 | 0 | 0 | 100 | 0 | 0 | 24.8 | 0 | 0 | 27.1 | 0 | 0 | 23.6 | 0 | 0 | 0 | 0 | 0
2026-04-25 02:35 | 0 |  | 0 | 0 | 0 | 0 | 0 | 0 | 0 | 0 | 0 | 0 | 0 | 64026 | 3435417 | 0 | 0 | 0 | 0 | 0 | 100 | 0 | 0 | 24.8 | 0 | 0 | 27.1 | 0 | 0 | 23.6 | 0 | 0 | 0 | 0 | 0
2026-04-25 02:36 | 0 |  | 0 | 0 | 0 | 0 | 0 | 0 | 0 | 0 | 0 | 0 | 0 | 64026 | 3435417 | 0 | 0 | 0 | 0 | 0 | 100 | 0 | 0 | 24.8 | 0 | 0 | 27.1 | 0 | 0 | 23.6 | 0 | 0 | 0 | 0 | 0
2026-04-25 02:37 | 0 |  | 0 | 0 | 0 | 0 | 0 | 0 | 0 | 0 | 0 | 0 | 0 | 64026 | 3435417 | 0 | 0 | 0 | 0 | 0 | 100 | 0 | 0 | 24.8 | 0 | 0 | 27.1 | 0 | 0 | 23.6 | 0 | 0 | 0 | 0 | 0
2026-04-25 02:38 | 0 |  | 0 | 0 | 0 | 0 | 0 | 0 | 0 | 0 | 0 | 0 | 0 | 64026 | 3435417 | 0 | 0 | 0 | 0 | 0 | 100 | 0 | 0 | 24.8 | 0 | 0 | 27.1 | 0 | 0 | 23.6 | 0 | 0 | 0 | 0 | 0
2026-04-25 02:39 | 0 |  | 0 | 0 | 0 | 0 | 0 | 0 | 0 | 0 | 0 | 0 | 0 | 64026 | 3435417 | 0 | 0 | 0 | 0 | 0 | 100 | 0 | 0 | 24.8 | 0 | 0 | 27.1 | 0 | 0 | 23.6 | 0 | 0 | 0 | 0 | 0
2026-04-25 02:40 | 0 |  | 0 | 0 | 0 | 0 | 0 | 0 | 0 | 0 | 0 | 0 | 0 | 64026 | 3435417 | 0 | 0 | 0 | 0 | 0 | 100 | 0 | 0 | 24.8 | 0 | 0 | 27.1 | 0 | 0 | 23.6 | 0 | 0 | 0 | 0 | 0
2026-04-25 02:41 | 0 |  | 0 | 0 | 0 | 0 | 0 | 0 | 0 | 0 | 0 | 0 | 0 | 64026 | 3435417 | 0 | 0 | 0 | 0 | 0 | 100 | 0 | 0 | 24.8 | 0 | 0 | 27.1 | 0 | 0 | 23.6 | 0 | 0 | 0 | 0 | 0
2026-04-25 02:42 | 0 |  | 0 | 0 | 0 | 0 | 0 | 0 | 0 | 0 | 0 | 0 | 0 | 64026 | 3435417 | 0 | 0 | 0 | 0 | 0 | 100 | 0 | 0 | 24.8 | 0 | 0 | 27.1 | 0 | 0 | 23.6 | 0 | 0 | 0 | 0 | 0
2026-04-25 02:43 | 0 |  | 0 | 0 | 0 | 0 | 0 | 0 | 0 | 0 | 0 | 0 | 0 | 64026 | 3435417 | 0 | 0 | 0 | 0 | 0 | 100 | 0 | 0 | 24.8 | 0 | 0 | 27.1 | 0 | 0 | 23.6 | 0 | 0 | 0 | 0 | 0
2026-04-25 02:44 | 0 |  | 0 | 0 | 0 | 0 | 0 | 0 | 0 | 0 | 0 | 0 | 0 | 64026 | 3435417 | 0 | 0 | 0 | 0 | 0 | 100 | 0 | 0 | 24.8 | 0 | 0 | 27.1 | 0 | 0 | 23.6 | 0 | 0 | 0 | 0 | 0
2026-04-25 02:45 | 0 |  | 0 | 0 | 0 | 0 | 0 | 0 | 0 | 0 | 0 | 0 | 0 | 64026 | 3435417 | 0 | 0 | 0 | 0 | 0 | 100 | 0 | 0 | 24.8 | 0 | 0 | 27.1 | 0 | 0 | 23.6 | 0 | 0 | 0 | 0 | 0
2026-04-25 02:46 | 0 |  | 0 | 0 | 0 | 0 | 0 | 0 | 0 | 0 | 0 | 0 | 0 | 64026 | 3435417 | 0 | 0 | 0 | 0 | 0 | 100 | 0 | 0 | 24.8 | 0 | 0 | 27.1 | 0 | 0 | 23.6 | 0 | 0 | 0 | 0 | 0
2026-04-25 02:47 | 0 |  | 0 | 0 | 0 | 0 | 0 | 0 | 0 | 0 | 0 | 0 | 0 | 64026 | 3435417 | 0 | 0 | 0 | 0 | 0 | 100 | 0 | 0 | 24.8 | 0 | 0 | 27.1 | 0 | 0 | 23.6 | 0 | 0 | 0 | 0 | 0
2026-04-25 02:48 | 0 |  | 0 | 0 | 0 | 0 | 0 | 0 | 0 | 0 | 0 | 0 | 0 | 64026 | 3435417 | 0 | 0 | 0 | 0 | 0 | 100 | 0 | 0 | 24.8 | 0 | 0 | 27.1 | 0 | 0 | 23.6 | 0 | 0 | 0 | 0 | 0
2026-04-25 02:49 | 0 |  | 0 | 0 | 0 | 0 | 0 | 0 | 0 | 0 | 0 | 0 | 0 | 64026 | 3435417 | 0 | 0 | 0 | 0 | 0 | 100 | 0 | 0 | 24.8 | 0 | 0 | 27.1 | 0 | 0 | 23.6 | 0 | 0 | 0 | 0 | 0
2026-04-25 02:50 | 0 |  | 0 | 0 | 0 | 0 | 0 | 0 | 0 | 0 | 0 | 0 | 0 | 64026 | 3435417 | 0 | 0 | 0 | 0 | 0 | 100 | 0 | 0 | 24.8 | 0 | 0 | 27.1 | 0 | 0 | 23.6 | 0 | 0 | 0 | 0 | 0
2026-04-25 02:51 | 0 |  | 0 | 0 | 0 | 0 | 0 | 0 | 0 | 0 | 0 | 0 | 0 | 64026 | 3435417 | 0 | 0 | 0 | 0 | 0 | 100 | 0 | 0 | 24.8 | 0 | 0 | 27.1 | 0 | 0 | 23.6 | 0 | 0 | 0 | 0 | 0
2026-04-25 02:52 | 0 |  | 0 | 0 | 0 | 0 | 0 | 0 | 0 | 0 | 0 | 0 | 0 | 64026 | 3435417 | 0 | 0 | 0 | 0 | 0 | 100 | 0 | 0 | 24.8 | 0 | 0 | 27.1 | 0 | 0 | 23.6 | 0 | 0 | 0 | 0 | 0
2026-04-25 02:53 | 0 |  | 0 | 0 | 0 | 0 | 0 | 0 | 0 | 0 | 0 | 0 | 0 | 64026 | 3435417 | 0 | 0 | 0 | 0 | 0 | 100 | 0 | 0 | 24.8 | 0 | 0 | 27.1 | 0 | 0 | 23.6 | 0 | 0 | 0 | 0 | 0
2026-04-25 02:54 | 0 |  | 0 | 0 | 0 | 0 | 0 | 0 | 0 | 0 | 0 | 0 | 0 | 64026 | 3435417 | 0 | 0 | 0 | 0 | 0 | 100 | 0 | 0 | 24.8 | 0 | 0 | 27.1 | 0 | 0 | 23.6 | 0 | 0 | 0 | 0 | 0
2026-04-25 02:55 | 0 |  | 0 | 0 | 0 | 0 | 0 | 0 | 0 | 0 | 0 | 0 | 0 | 64026 | 3435417 | 0 | 0 | 0 | 0 | 0 | 100 | 0 | 0 | 24.8 | 0 | 0 | 27.1 | 0 | 0 | 23.6 | 0 | 0 | 0 | 0 | 0
2026-04-25 02:56 | 0 |  | 0 | 0 | 0 | 0 | 0 | 0 | 0 | 0 | 0 | 0 | 0 | 64026 | 3435417 | 0 | 0 | 0 | 0 | 0 | 100 | 0 | 0 | 24.8 | 0 | 0 | 27.1 | 0 | 0 | 23.6 | 0 | 0 | 0 | 0 | 0
2026-04-25 02:57 | 0 |  | 0 | 0 | 0 | 0 | 0 | 0 | 0 | 0 | 0 | 0 | 0 | 64026 | 3435417 | 0 | 0 | 0 | 0 | 0 | 100 | 0 | 0 | 24.8 | 0 | 0 | 27.1 | 0 | 0 | 23.6 | 0 | 0 | 0 | 0 | 0
2026-04-25 02:58 | 0 |  | 0 | 0 | 0 | 0 | 0 | 0 | 0 | 0 | 0 | 0 | 0 | 64026 | 3435417 | 0 | 0 | 0 | 0 | 0 | 100 | 0 | 0 | 24.8 | 0 | 0 | 27.1 | 0 | 0 | 23.6 | 0 | 0 | 0 | 0 | 0
2026-04-25 02:59 | 0 |  | 0 | 0 | 0 | 0 | 0 | 0 | 0 | 0 | 0 | 0 | 0 | 64026 | 3435417 | 0 | 0 | 0 | 0 | 0 | 100 | 0 | 0 | 24.8 | 0 | 0 | 27.1 | 0 | 0 | 23.6 | 0 | 0 | 0 | 0 | 0
2026-04-25 03:00 | 0 |  | 0 | 0 | 0 | 0 | 0 | 0 | 0 | 0 | 0 | 0 | 0 | 64026 | 3435417 | 0 | 0 | 0 | 0 | 0 | 100 | 0 | 0 | 24.8 | 0 | 0 | 27.1 | 0 | 0 | 23.6 | 0 | 0 | 0 | 0 | 0
2026-04-25 03:01 | 0 |  | 0 | 0 | 0 | 0 | 0 | 0 | 0 | 0 | 0 | 0 | 0 | 64026 | 3435417 | 0 | 0 | 0 | 0 | 0 | 100 | 0 | 0 | 24.8 | 0 | 0 | 27.1 | 0 | 0 | 23.6 | 0 | 0 | 0 | 0 | 0
2026-04-25 03:02 | 0 |  | 0 | 0 | 0 | 0 | 0 | 0 | 0 | 0 | 0 | 0 | 0 | 64026 | 3435417 | 0 | 0 | 0 | 0 | 0 | 100 | 0 | 0 | 24.8 | 0 | 0 | 27.1 | 0 | 0 | 23.6 | 0 | 0 | 0 | 0 | 0
2026-04-25 03:03 | 0 |  | 0 | 0 | 0 | 0 | 0 | 0 | 0 | 0 | 0 | 0 | 0 | 64026 | 3435417 | 0 | 0 | 0 | 0 | 0 | 100 | 0 | 0 | 24.8 | 0 | 0 | 27.1 | 0 | 0 | 23.6 | 0 | 0 | 0 | 0 | 0
2026-04-25 03:04 | 0 |  | 0 | 0 | 0 | 0 | 0 | 0 | 0 | 0 | 0 | 0 | 0 | 64026 | 3435417 | 0 | 0 | 0 | 0 | 0 | 100 | 0 | 0 | 24.8 | 0 | 0 | 27.1 | 0 | 0 | 23.6 | 0 | 0 | 0 | 0 | 0
2026-04-25 03:05 | 0 |  | 0 | 0 | 0 | 0 | 0 | 0 | 0 | 0 | 0 | 0 | 0 | 64026 | 3435417 | 0 | 0 | 0 | 0 | 0 | 100 | 0 | 0 | 24.8 | 0 | 0 | 27.1 | 0 | 0 | 23.6 | 0 | 0 | 0 | 0 | 0
2026-04-25 03:06 | 0 |  | 0 | 0 | 0 | 0 | 0 | 0 | 0 | 0 | 0 | 0 | 0 | 64026 | 3435417 | 0 | 0 | 0 | 0 | 0 | 100 | 0 | 0 | 24.8 | 0 | 0 | 27.1 | 0 | 0 | 23.6 | 0 | 0 | 0 | 0 | 0
2026-04-25 03:07 | 0 |  | 0 | 0 | 0 | 0 | 0 | 0 | 0 | 0 | 0 | 0 | 0 | 64026 | 3435417 | 0 | 0 | 0 | 0 | 0 | 100 | 0 | 0 | 24.8 | 0 | 0 | 27.1 | 0 | 0 | 23.6 | 0 | 0 | 0 | 0 | 0
2026-04-25 03:08 | 0 |  | 0 | 0 | 0 | 0 | 0 | 0 | 0 | 0 | 0 | 0 | 0 | 64026 | 3435417 | 0 | 0 | 0 | 0 | 0 | 100 | 0 | 0 | 24.8 | 0 | 0 | 27.1 | 0 | 0 | 23.6 | 0 | 0 | 0 | 0 | 0
2026-04-25 03:09 | 0 |  | 0 | 0 | 0 | 0 | 0 | 0 | 0 | 0 | 0 | 0 | 0 | 64026 | 3435417 | 0 | 0 | 0 | 0 | 0 | 100 | 0 | 0 | 24.8 | 0 | 0 | 27.1 | 0 | 0 | 23.6 | 0 | 0 | 0 | 0 | 0
2026-04-25 03:10 | 0 |  | 0 | 0 | 0 | 0 | 0 | 0 | 0 | 0 | 0 | 0 | 0 | 64026 | 3435417 | 0 | 0 | 0 | 0 | 0 | 100 | 0 | 0 | 24.8 | 0 | 0 | 27.1 | 0 | 0 | 23.6 | 0 | 0 | 0 | 0 | 0
2026-04-25 03:11 | 0 |  | 0 | 0 | 0 | 0 | 0 | 0 | 0 | 0 | 0 | 0 | 0 | 64026 | 3435417 | 0 | 0 | 0 | 0 | 0 | 100 | 0 | 0 | 24.8 | 0 | 0 | 27.1 | 0 | 0 | 23.6 | 0 | 0 | 0 | 0 | 0
2026-04-25 03:12 | 0 |  | 0 | 0 | 0 | 0 | 0 | 0 | 0 | 0 | 0 | 0 | 0 | 64026 | 3435417 | 0 | 0 | 0 | 0 | 0 | 100 | 0 | 0 | 24.8 | 0 | 0 | 27.1 | 0 | 0 | 23.6 | 0 | 0 | 0 | 0 | 0
2026-04-25 03:13 | 0 |  | 0 | 0 | 0 | 0 | 0 | 0 | 0 | 0 | 0 | 0 | 0 | 64026 | 3435417 | 0 | 0 | 0 | 0 | 0 | 100 | 0 | 0 | 24.8 | 0 | 0 | 27.1 | 0 | 0 | 23.6 | 0 | 0 | 0 | 0 | 0
2026-04-25 03:14 | 0 |  | 0 | 0 | 0 | 0 | 0 | 0 | 0 | 0 | 0 | 0 | 0 | 64026 | 3435417 | 0 | 0 | 0 | 0 | 0 | 100 | 0 | 0 | 24.8 | 0 | 0 | 27.1 | 0 | 0 | 23.6 | 0 | 0 | 0 | 0 | 0
2026-04-25 03:15 | 0 |  | 0 | 0 | 0 | 0 | 0 | 0 | 0 | 0 | 0 | 0 | 0 | 64026 | 3435417 | 0 | 0 | 0 | 0 | 0 | 100 | 0 | 0 | 24.8 | 0 | 0 | 27.1 | 0 | 0 | 23.6 | 0 | 0 | 0 | 0 | 0
2026-04-25 03:16 | 0 |  | 0 | 0 | 0 | 0 | 0 | 0 | 0 | 0 | 0 | 0 | 0 | 64026 | 3435417 | 0 | 0 | 0 | 0 | 0 | 100 | 0 | 0 | 24.8 | 0 | 0 | 27.1 | 0 | 0 | 23.6 | 0 | 0 | 0 | 0 | 0
2026-04-25 03:17 | 0 |  | 0 | 0 | 0 | 0 | 0 | 0 | 0 | 0 | 0 | 0 | 0 | 64026 | 3435417 | 0 | 0 | 0 | 0 | 0 | 100 | 0 | 0 | 24.8 | 0 | 0 | 27.1 | 0 | 0 | 23.6 | 0 | 0 | 0 | 0 | 0
2026-04-25 03:18 | 0 |  | 0 | 0 | 0 | 0 | 0 | 0 | 0 | 0 | 0 | 0 | 0 | 64026 | 3435417 | 0 | 0 | 0 | 0 | 0 | 100 | 0 | 0 | 24.8 | 0 | 0 | 27.1 | 0 | 0 | 23.6 | 0 | 0 | 0 | 0 | 0
2026-04-25 03:19 | 0 |  | 0 | 0 | 0 | 0 | 0 | 0 | 0 | 0 | 0 | 0 | 0 | 64026 | 3435417 | 0 | 0 | 0 | 0 | 0 | 100 | 0 | 0 | 24.8 | 0 | 0 | 27.1 | 0 | 0 | 23.6 | 0 | 0 | 0 | 0 | 0
2026-04-25 03:20 | 0 |  | 0 | 0 | 0 | 0 | 0 | 0 | 0 | 0 | 0 | 0 | 0 | 64026 | 3435417 | 0 | 0 | 0 | 0 | 0 | 100 | 0 | 0 | 24.8 | 0 | 0 | 27.1 | 0 | 0 | 23.6 | 0 | 0 | 0 | 0 | 0
2026-04-25 03:21 | 0 |  | 0 | 0 | 0 | 0 | 0 | 0 | 0 | 0 | 0 | 0 | 0 | 64026 | 3435417 | 0 | 0 | 0 | 0 | 0 | 100 | 0 | 0 | 24.8 | 0 | 0 | 27.1 | 0 | 0 | 23.6 | 0 | 0 | 0 | 0 | 0
2026-04-25 03:22 | 0 |  | 0 | 0 | 0 | 0 | 0 | 0 | 0 | 0 | 0 | 0 | 0 | 64026 | 3435417 | 0 | 0 | 0 | 0 | 0 | 100 | 0 | 0 | 24.8 | 0 | 0 | 27.1 | 0 | 0 | 23.6 | 0 | 0 | 0 | 0 | 0
2026-04-25 03:23 | 0 |  | 0 | 0 | 0 | 0 | 0 | 0 | 0 | 0 | 0 | 0 | 0 | 64026 | 3435417 | 0 | 0 | 0 | 0 | 0 | 100 | 0 | 0 | 24.8 | 0 | 0 | 27.1 | 0 | 0 | 23.6 | 0 | 0 | 0 | 0 | 0
2026-04-25 03:24 | 0 |  | 0 | 0 | 0 | 0 | 0 | 0 | 0 | 0 | 0 | 0 | 0 | 64026 | 3435417 | 0 | 0 | 0 | 0 | 0 | 100 | 0 | 0 | 24.8 | 0 | 0 | 27.1 | 0 | 0 | 23.6 | 0 | 0 | 0 | 0 | 0
2026-04-25 03:25 | 0 |  | 0 | 0 | 0 | 0 | 0 | 0 | 0 | 0 | 0 | 0 | 0 | 64026 | 3435417 | 0 | 0 | 0 | 0 | 0 | 100 | 0 | 0 | 24.8 | 0 | 0 | 27.1 | 0 | 0 | 23.6 | 0 | 0 | 0 | 0 | 0
2026-04-25 03:26 | 0 |  | 0 | 0 | 0 | 0 | 0 | 0 | 0 | 0 | 0 | 0 | 0 | 64026 | 3435417 | 0 | 0 | 0 | 0 | 0 | 100 | 0 | 0 | 24.8 | 0 | 0 | 27.1 | 0 | 0 | 23.6 | 0 | 0 | 0 | 0 | 0
2026-04-25 03:27 | 0 |  | 0 | 0 | 0 | 0 | 0 | 0 | 0 | 0 | 0 | 0 | 0 | 64026 | 3435417 | 0 | 0 | 0 | 0 | 0 | 100 | 0 | 0 | 24.8 | 0 | 0 | 27.1 | 0 | 0 | 23.6 | 0 | 0 | 0 | 0 | 0
2026-04-25 03:28 | 0 |  | 0 | 0 | 0 | 0 | 0 | 0 | 0 | 0 | 0 | 0 | 0 | 64026 | 3435417 | 0 | 0 | 0 | 0 | 0 | 100 | 0 | 0 | 24.8 | 0 | 0 | 27.1 | 0 | 0 | 23.6 | 0 | 0 | 0 | 0 | 0
2026-04-25 03:29 | 0 |  | 0 | 0 | 0 | 0 | 0 | 0 | 0 | 0 | 0 | 0 | 0 | 64026 | 3435417 | 0 | 0 | 0 | 0 | 0 | 100 | 0 | 0 | 24.8 | 0 | 0 | 27.1 | 0 | 0 | 23.6 | 0 | 0 | 0 | 0 | 0
2026-04-25 03:30 | 0 |  | 0 | 0 | 0 | 0 | 0 | 0 | 0 | 0 | 0 | 0 | 0 | 64026 | 3435417 | 0 | 0 | 0 | 0 | 0 | 100 | 0 | 0 | 24.8 | 0 | 0 | 27.1 | 0 | 0 | 23.6 | 0 | 0 | 0 | 0 | 0
2026-04-25 03:31 | 0 |  | 0 | 0 | 0 | 0 | 0 | 0 | 0 | 0 | 0 | 0 | 0 | 64026 | 3435417 | 0 | 0 | 0 | 0 | 0 | 100 | 0 | 0 | 24.8 | 0 | 0 | 27.1 | 0 | 0 | 23.6 | 0 | 0 | 0 | 0 | 0
2026-04-25 03:32 | 0 |  | 0 | 0 | 0 | 0 | 0 | 0 | 0 | 0 | 0 | 0 | 0 | 64026 | 3435417 | 0 | 0 | 0 | 0 | 0 | 100 | 0 | 0 | 24.8 | 0 | 0 | 27.1 | 0 | 0 | 23.6 | 0 | 0 | 0 | 0 | 0
2026-04-25 03:33 | 0 |  | 0 | 0 | 0 | 0 | 0 | 0 | 0 | 0 | 0 | 0 | 0 | 64026 | 3435417 | 0 | 0 | 0 | 0 | 0 | 100 | 0 | 0 | 24.8 | 0 | 0 | 27.1 | 0 | 0 | 23.6 | 0 | 0 | 0 | 0 | 0
2026-04-25 03:34 | 0 |  | 0 | 0 | 0 | 0 | 0 | 0 | 0 | 0 | 0 | 0 | 0 | 64026 | 3435417 | 0 | 0 | 0 | 0 | 0 | 100 | 0 | 0 | 24.8 | 0 | 0 | 27.1 | 0 | 0 | 23.6 | 0 | 0 | 0 | 0 | 0
2026-04-25 03:35 | 0 |  | 0 | 0 | 0 | 0 | 0 | 0 | 0 | 0 | 0 | 0 | 0 | 64026 | 3435417 | 0 | 0 | 0 | 0 | 0 | 100 | 0 | 0 | 24.8 | 0 | 0 | 27.1 | 0 | 0 | 23.6 | 0 | 0 | 0 | 0 | 0
2026-04-25 03:36 | 0 |  | 0 | 0 | 0 | 0 | 0 | 0 | 0 | 0 | 0 | 0 | 0 | 64026 | 3435417 | 0 | 0 | 0 | 0 | 0 | 100 | 0 | 0 | 24.8 | 0 | 0 | 27.1 | 0 | 0 | 23.6 | 0 | 0 | 0 | 0 | 0
2026-04-25 03:37 | 0 |  | 0 | 0 | 0 | 0 | 0 | 0 | 0 | 0 | 0 | 0 | 0 | 64026 | 3435417 | 0 | 0 | 0 | 0 | 0 | 100 | 0 | 0 | 24.8 | 0 | 0 | 27.1 | 0 | 0 | 23.6 | 0 | 0 | 0 | 0 | 0
2026-04-25 03:38 | 0 |  | 0 | 0 | 0 | 0 | 0 | 0 | 0 | 0 | 0 | 0 | 0 | 64026 | 3435417 | 0 | 0 | 0 | 0 | 0 | 100 | 0 | 0 | 24.8 | 0 | 0 | 27.1 | 0 | 0 | 23.6 | 0 | 0 | 0 | 0 | 0
2026-04-25 03:39 | 0 |  | 0 | 0 | 0 | 0 | 0 | 0 | 0 | 0 | 0 | 0 | 0 | 64026 | 3435417 | 0 | 0 | 0 | 0 | 0 | 100 | 0 | 0 | 24.8 | 0 | 0 | 27.1 | 0 | 0 | 23.6 | 0 | 0 | 0 | 0 | 0
2026-04-25 03:40 | 0 |  | 0 | 0 | 0 | 0 | 0 | 0 | 0 | 0 | 0 | 0 | 0 | 64026 | 3435417 | 0 | 0 | 0 | 0 | 0 | 100 | 0 | 0 | 24.8 | 0 | 0 | 27.1 | 0 | 0 | 23.6 | 0 | 0 | 0 | 0 | 0
2026-04-25 03:41 | 0 |  | 0 | 0 | 0 | 0 | 0 | 0 | 0 | 0 | 0 | 0 | 0 | 64026 | 3435417 | 0 | 0 | 0 | 0 | 0 | 100 | 0 | 0 | 24.8 | 0 | 0 | 27.1 | 0 | 0 | 23.6 | 0 | 0 | 0 | 0 | 0
2026-04-25 03:42 | 0 |  | 0 | 0 | 0 | 0 | 0 | 0 | 0 | 0 | 0 | 0 | 0 | 64026 | 3435417 | 0 | 0 | 0 | 0 | 0 | 100 | 0 | 0 | 24.8 | 0 | 0 | 27.1 | 0 | 0 | 23.6 | 0 | 0 | 0 | 0 | 0
2026-04-25 03:43 | 0 |  | 0 | 0 | 0 | 0 | 0 | 0 | 0 | 0 | 0 | 0 | 0 | 64026 | 3435417 | 0 | 0 | 0 | 0 | 0 | 100 | 0 | 0 | 24.8 | 0 | 0 | 27.1 | 0 | 0 | 23.6 | 0 | 0 | 0 | 0 | 0
2026-04-25 03:44 | 0 |  | 0 | 0 | 0 | 0 | 0 | 0 | 0 | 0 | 0 | 0 | 0 | 64026 | 3435417 | 0 | 0 | 0 | 0 | 0 | 100 | 0 | 0 | 24.8 | 0 | 0 | 27.1 | 0 | 0 | 23.6 | 0 | 0 | 0 | 0 | 0
2026-04-25 03:45 | 0 |  | 0 | 0 | 0 | 0 | 0 | 0 | 0 | 0 | 0 | 0 | 0 | 64026 | 3435417 | 0 | 0 | 0 | 0 | 0 | 100 | 0 | 0 | 24.8 | 0 | 0 | 27.1 | 0 | 0 | 23.6 | 0 | 0 | 0 | 0 | 0
2026-04-25 03:46 | 0 |  | 0 | 0 | 0 | 0 | 0 | 0 | 0 | 0 | 0 | 0 | 0 | 64026 | 3435417 | 0 | 0 | 0 | 0 | 0 | 100 | 0 | 0 | 24.8 | 0 | 0 | 27.1 | 0 | 0 | 23.6 | 0 | 0 | 0 | 0 | 0
2026-04-25 03:47 | 0 |  | 0 | 0 | 0 | 0 | 0 | 0 | 0 | 0 | 0 | 0 | 0 | 64026 | 3435417 | 0 | 0 | 0 | 0 | 0 | 100 | 0 | 0 | 24.8 | 0 | 0 | 27.1 | 0 | 0 | 23.6 | 0 | 0 | 0 | 0 | 0
2026-04-25 03:48 | 0 |  | 0 | 0 | 0 | 0 | 0 | 0 | 0 | 0 | 0 | 0 | 0 | 64026 | 3435417 | 0 | 0 | 0 | 0 | 0 | 100 | 0 | 0 | 24.8 | 0 | 0 | 27.1 | 0 | 0 | 23.6 | 0 | 0 | 0 | 0 | 0
2026-04-25 03:49 | 0 |  | 0 | 0 | 0 | 0 | 0 | 0 | 0 | 0 | 0 | 0 | 0 | 64026 | 3435417 | 0 | 0 | 0 | 0 | 0 | 100 | 0 | 0 | 24.8 | 0 | 0 | 27.1 | 0 | 0 | 23.6 | 0 | 0 | 0 | 0 | 0
2026-04-25 03:50 | 0 |  | 0 | 0 | 0 | 0 | 0 | 0 | 0 | 0 | 0 | 0 | 0 | 64026 | 3435417 | 0 | 0 | 0 | 0 | 0 | 100 | 0 | 0 | 24.8 | 0 | 0 | 27.1 | 0 | 0 | 23.6 | 0 | 0 | 0 | 0 | 0
2026-04-25 03:51 | 0 |  | 0 | 0 | 0 | 0 | 0 | 0 | 0 | 0 | 0 | 0 | 0 | 64026 | 3435417 | 0 | 0 | 0 | 0 | 0 | 100 | 0 | 0 | 24.8 | 0 | 0 | 27.1 | 0 | 0 | 23.6 | 0 | 0 | 0 | 0 | 0
2026-04-25 03:52 | 0 |  | 0 | 0 | 0 | 0 | 0 | 0 | 0 | 0 | 0 | 0 | 0 | 64026 | 3435417 | 0 | 0 | 0 | 0 | 0 | 100 | 0 | 0 | 24.8 | 0 | 0 | 27.1 | 0 | 0 | 23.6 | 0 | 0 | 0 | 0 | 0
2026-04-25 03:53 | 0 |  | 0 | 0 | 0 | 0 | 0 | 0 | 0 | 0 | 0 | 0 | 0 | 64026 | 3435417 | 0 | 0 | 0 | 0 | 0 | 100 | 0 | 0 | 24.8 | 0 | 0 | 27.1 | 0 | 0 | 23.6 | 0 | 0 | 0 | 0 | 0
2026-04-25 03:54 | 0 |  | 0 | 0 | 0 | 0 | 0 | 0 | 0 | 0 | 0 | 0 | 0 | 64026 | 3435417 | 0 | 0 | 0 | 0 | 0 | 100 | 0 | 0 | 24.8 | 0 | 0 | 27.1 | 0 | 0 | 23.6 | 0 | 0 | 0 | 0 | 0
2026-04-25 03:55 | 0 |  | 0 | 0 | 0 | 0 | 0 | 0 | 0 | 0 | 0 | 0 | 0 | 64026 | 3435417 | 0 | 0 | 0 | 0 | 0 | 100 | 0 | 0 | 24.8 | 0 | 0 | 27.1 | 0 | 0 | 23.6 | 0 | 0 | 0 | 0 | 0
2026-04-25 03:56 | 0 |  | 0 | 0 | 0 | 0 | 0 | 0 | 0 | 0 | 0 | 0 | 0 | 64026 | 3435417 | 0 | 0 | 0 | 0 | 0 | 100 | 0 | 0 | 24.8 | 0 | 0 | 27.1 | 0 | 0 | 23.6 | 0 | 0 | 0 | 0 | 0
2026-04-25 03:57 | 0 |  | 0 | 0 | 0 | 0 | 0 | 0 | 0 | 0 | 0 | 0 | 0 | 64026 | 3435417 | 0 | 0 | 0 | 0 | 0 | 100 | 0 | 0 | 24.8 | 0 | 0 | 27.1 | 0 | 0 | 23.6 | 0 | 0 | 0 | 0 | 0
2026-04-25 03:58 | 0 |  | 0 | 0 | 0 | 0 | 0 | 0 | 0 | 0 | 0 | 0 | 0 | 64026 | 3435417 | 0 | 0 | 0 | 0 | 0 | 100 | 0 | 0 | 24.8 | 0 | 0 | 27.1 | 0 | 0 | 23.6 | 0 | 0 | 0 | 0 | 0
2026-04-25 03:59 | 0 |  | 0 | 0 | 0 | 0 | 0 | 0 | 0 | 0 | 0 | 0 | 0 | 64026 | 3435417 | 0 | 0 | 0 | 0 | 0 | 100 | 0 | 0 | 24.8 | 0 | 0 | 27.1 | 0 | 0 | 23.6 | 0 | 0 | 0 | 0 | 0
2026-04-25 04:00 | 0 |  | 0 | 0 | 0 | 0 | 0 | 0 | 0 | 0 | 0 | 0 | 0 | 64026 | 3435417 | 0 | 0 | 0 | 0 | 0 | 100 | 0 | 0 | 24.8 | 0 | 0 | 27.1 | 0 | 0 | 23.6 | 0 | 0 | 0 | 0 | 0
2026-04-25 04:01 | 0 |  | 0 | 0 | 0 | 0 | 0 | 0 | 0 | 0 | 0 | 0 | 0 | 64026 | 3435417 | 0 | 0 | 0 | 0 | 0 | 100 | 0 | 0 | 24.8 | 0 | 0 | 27.1 | 0 | 0 | 23.6 | 0 | 0 | 0 | 0 | 0
2026-04-25 04:02 | 0 |  | 0 | 0 | 0 | 0 | 0 | 0 | 0 | 0 | 0 | 0 | 0 | 64026 | 3435417 | 0 | 0 | 0 | 0 | 0 | 100 | 0 | 0 | 24.8 | 0 | 0 | 27.1 | 0 | 0 | 23.6 | 0 | 0 | 0 | 0 | 0
2026-04-25 04:03 | 0 |  | 0 | 0 | 0 | 0 | 0 | 0 | 0 | 0 | 0 | 0 | 0 | 64026 | 3435417 | 0 | 0 | 0 | 0 | 0 | 100 | 0 | 0 | 24.8 | 0 | 0 | 27.1 | 0 | 0 | 23.6 | 0 | 0 | 0 | 0 | 0
2026-04-25 04:04 | 0 |  | 0 | 0 | 0 | 0 | 0 | 0 | 0 | 0 | 0 | 0 | 0 | 64026 | 3435417 | 0 | 0 | 0 | 0 | 0 | 100 | 0 | 0 | 24.8 | 0 | 0 | 27.1 | 0 | 0 | 23.6 | 0 | 0 | 0 | 0 | 0
2026-04-25 04:05 | 0 |  | 0 | 0 | 0 | 0 | 0 | 0 | 0 | 0 | 0 | 0 | 0 | 64026 | 3435417 | 0 | 0 | 0 | 0 | 0 | 100 | 0 | 0 | 24.8 | 0 | 0 | 27.1 | 0 | 0 | 23.6 | 0 | 0 | 0 | 0 | 0
2026-04-25 04:06 | 0 |  | 0 | 0 | 0 | 0 | 0 | 0 | 0 | 0 | 0 | 0 | 0 | 64026 | 3435417 | 0 | 0 | 0 | 0 | 0 | 100 | 0 | 0 | 24.8 | 0 | 0 | 27.1 | 0 | 0 | 23.6 | 0 | 0 | 0 | 0 | 0
2026-04-25 04:07 | 0 |  | 0 | 0 | 0 | 0 | 0 | 0 | 0 | 0 | 0 | 0 | 0 | 64026 | 3435417 | 0 | 0 | 0 | 0 | 0 | 100 | 0 | 0 | 24.8 | 0 | 0 | 27.1 | 0 | 0 | 23.6 | 0 | 0 | 0 | 0 | 0
2026-04-25 04:08 | 0 |  | 0 | 0 | 0 | 0 | 0 | 0 | 0 | 0 | 0 | 0 | 0 | 64026 | 3435417 | 0 | 0 | 0 | 0 | 0 | 100 | 0 | 0 | 24.8 | 0 | 0 | 27.1 | 0 | 0 | 23.6 | 0 | 0 | 0 | 0 | 0
2026-04-25 04:09 | 0 |  | 0 | 0 | 0 | 0 | 0 | 0 | 0 | 0 | 0 | 0 | 0 | 64026 | 3435417 | 0 | 0 | 0 | 0 | 0 | 100 | 0 | 0 | 24.8 | 0 | 0 | 27.1 | 0 | 0 | 23.6 | 0 | 0 | 0 | 0 | 0
2026-04-25 04:10 | 0 |  | 0 | 0 | 0 | 0 | 0 | 0 | 0 | 0 | 0 | 0 | 0 | 64026 | 3435417 | 0 | 0 | 0 | 0 | 0 | 100 | 0 | 0 | 24.8 | 0 | 0 | 27.1 | 0 | 0 | 23.6 | 0 | 0 | 0 | 0 | 0
2026-04-25 04:11 | 0 |  | 0 | 0 | 0 | 0 | 0 | 0 | 0 | 0 | 0 | 0 | 0 | 64026 | 3435417 | 0 | 0 | 0 | 0 | 0 | 100 | 0 | 0 | 24.8 | 0 | 0 | 27.1 | 0 | 0 | 23.6 | 0 | 0 | 0 | 0 | 0
2026-04-25 04:12 | 0 |  | 0 | 0 | 0 | 0 | 0 | 0 | 0 | 0 | 0 | 0 | 0 | 64026 | 3435417 | 0 | 0 | 0 | 0 | 0 | 100 | 0 | 0 | 24.8 | 0 | 0 | 27.1 | 0 | 0 | 23.6 | 0 | 0 | 0 | 0 | 0
2026-04-25 04:13 | 0 |  | 0 | 0 | 0 | 0 | 0 | 0 | 0 | 0 | 0 | 0 | 0 | 64026 | 3435417 | 0 | 0 | 0 | 0 | 0 | 100 | 0 | 0 | 24.8 | 0 | 0 | 27.1 | 0 | 0 | 23.6 | 0 | 0 | 0 | 0 | 0
2026-04-25 04:14 | 0 |  | 0 | 0 | 0 | 0 | 0 | 0 | 0 | 0 | 0 | 0 | 0 | 64026 | 3435417 | 0 | 0 | 0 | 0 | 0 | 100 | 0 | 0 | 24.8 | 0 | 0 | 27.1 | 0 | 0 | 23.6 | 0 | 0 | 0 | 0 | 0
2026-04-25 04:15 | 0 |  | 0 | 0 | 0 | 0 | 0 | 0 | 0 | 0 | 0 | 0 | 0 | 64026 | 3435417 | 0 | 0 | 0 | 0 | 0 | 100 | 0 | 0 | 24.8 | 0 | 0 | 27.1 | 0 | 0 | 23.6 | 0 | 0 | 0 | 0 | 0
2026-04-25 04:16 | 0 |  | 0 | 0 | 0 | 0 | 0 | 0 | 0 | 0 | 0 | 0 | 0 | 64026 | 3435417 | 0 | 0 | 0 | 0 | 0 | 100 | 0 | 0 | 24.8 | 0 | 0 | 27.1 | 0 | 0 | 23.6 | 0 | 0 | 0 | 0 | 0
2026-04-25 04:17 | 0 |  | 0 | 0 | 0 | 0 | 0 | 0 | 0 | 0 | 0 | 0 | 0 | 64026 | 3435417 | 0 | 0 | 0 | 0 | 0 | 100 | 0 | 0 | 24.8 | 0 | 0 | 27.1 | 0 | 0 | 23.6 | 0 | 0 | 0 | 0 | 0
2026-04-25 04:18 | 0 |  | 0 | 0 | 0 | 0 | 0 | 0 | 0 | 0 | 0 | 0 | 0 | 64026 | 3435417 | 0 | 0 | 0 | 0 | 0 | 100 | 0 | 0 | 24.8 | 0 | 0 | 27.1 | 0 | 0 | 23.6 | 0 | 0 | 0 | 0 | 0
2026-04-25 04:19 | 0 |  | 0 | 0 | 0 | 0 | 0 | 0 | 0 | 0 | 0 | 0 | 0 | 64026 | 3435417 | 0 | 0 | 0 | 0 | 0 | 100 | 0 | 0 | 24.8 | 0 | 0 | 27.1 | 0 | 0 | 23.6 | 0 | 0 | 0 | 0 | 0
2026-04-25 04:20 | 0 |  | 0 | 0 | 0 | 0 | 0 | 0 | 0 | 0 | 0 | 0 | 0 | 64026 | 3435417 | 0 | 0 | 0 | 0 | 0 | 100 | 0 | 0 | 24.8 | 0 | 0 | 27.1 | 0 | 0 | 23.6 | 0 | 0 | 0 | 0 | 0
2026-04-25 04:21 | 0 |  | 0 | 0 | 0 | 0 | 0 | 0 | 0 | 0 | 0 | 0 | 0 | 64026 | 3435417 | 0 | 0 | 0 | 0 | 0 | 100 | 0 | 0 | 24.8 | 0 | 0 | 27.1 | 0 | 0 | 23.6 | 0 | 0 | 0 | 0 | 0
2026-04-25 04:22 | 0 |  | 0 | 0 | 0 | 0 | 0 | 0 | 0 | 0 | 0 | 0 | 0 | 64026 | 3435417 | 0 | 0 | 0 | 0 | 0 | 100 | 0 | 0 | 24.8 | 0 | 0 | 27.1 | 0 | 0 | 23.6 | 0 | 0 | 0 | 0 | 0
2026-04-25 04:23 | 0 |  | 0 | 0 | 0 | 0 | 0 | 0 | 0 | 0 | 0 | 0 | 0 | 64026 | 3435417 | 0 | 0 | 0 | 0 | 0 | 100 | 0 | 0 | 24.8 | 0 | 0 | 27.1 | 0 | 0 | 23.6 | 0 | 0 | 0 | 0 | 0
2026-04-25 04:24 | 0 |  | 0 | 0 | 0 | 0 | 0 | 0 | 0 | 0 | 0 | 0 | 0 | 64026 | 3435417 | 0 | 0 | 0 | 0 | 0 | 100 | 0 | 0 | 24.8 | 0 | 0 | 27.1 | 0 | 0 | 23.6 | 0 | 0 | 0 | 0 | 0
2026-04-25 04:25 | 0 |  | 0 | 0 | 0 | 0 | 0 | 0 | 0 | 0 | 0 | 0 | 0 | 64026 | 3435417 | 0 | 0 | 0 | 0 | 0 | 100 | 0 | 0 | 24.8 | 0 | 0 | 27.1 | 0 | 0 | 23.6 | 0 | 0 | 0 | 0 | 0
2026-04-25 04:26 | 0 |  | 0 | 0 | 0 | 0 | 0 | 0 | 0 | 0 | 0 | 0 | 0 | 64026 | 3435417 | 0 | 0 | 0 | 0 | 0 | 100 | 0 | 0 | 24.8 | 0 | 0 | 27.1 | 0 | 0 | 23.6 | 0 | 0 | 0 | 0 | 0
2026-04-25 04:27 | 0 |  | 0 | 0 | 0 | 0 | 0 | 0 | 0 | 0 | 0 | 0 | 0 | 64026 | 3435417 | 0 | 0 | 0 | 0 | 0 | 100 | 0 | 0 | 24.8 | 0 | 0 | 27.1 | 0 | 0 | 23.6 | 0 | 0 | 0 | 0 | 0
2026-04-25 04:28 | 0 |  | 0 | 0 | 0 | 0 | 0 | 0 | 0 | 0 | 0 | 0 | 0 | 64026 | 3435417 | 0 | 0 | 0 | 0 | 0 | 100 | 0 | 0 | 24.8 | 0 | 0 | 27.1 | 0 | 0 | 23.6 | 0 | 0 | 0 | 0 | 0
2026-04-25 04:29 | 0 |  | 0 | 0 | 0 | 0 | 0 | 0 | 0 | 0 | 0 | 0 | 0 | 64026 | 3435417 | 0 | 0 | 0 | 0 | 0 | 100 | 0 | 0 | 24.8 | 0 | 0 | 27.1 | 0 | 0 | 23.6 | 0 | 0 | 0 | 0 | 0
2026-04-25 04:30 | 0 |  | 0 | 0 | 0 | 0 | 0 | 0 | 0 | 0 | 0 | 0 | 0 | 64026 | 3435417 | 0 | 0 | 0 | 0 | 0 | 100 | 0 | 0 | 24.8 | 0 | 0 | 27.1 | 0 | 0 | 23.6 | 0 | 0 | 0 | 0 | 0
2026-04-25 04:31 | 0 |  | 0 | 0 | 0 | 0 | 0 | 0 | 0 | 0 | 0 | 0 | 0 | 64026 | 3435417 | 0 | 0 | 0 | 0 | 0 | 100 | 0 | 0 | 24.8 | 0 | 0 | 27.1 | 0 | 0 | 23.6 | 0 | 0 | 0 | 0 | 0
2026-04-25 04:32 | 0 |  | 0 | 0 | 0 | 0 | 0 | 0 | 0 | 0 | 0 | 0 | 0 | 64026 | 3435417 | 0 | 0 | 0 | 0 | 0 | 100 | 0 | 0 | 24.8 | 0 | 0 | 27.1 | 0 | 0 | 23.6 | 0 | 0 | 0 | 0 | 0
2026-04-25 04:33 | 0 |  | 0 | 0 | 0 | 0 | 0 | 0 | 0 | 0 | 0 | 0 | 0 | 64026 | 3435417 | 0 | 0 | 0 | 0 | 0 | 100 | 0 | 0 | 24.8 | 0 | 0 | 27.1 | 0 | 0 | 23.6 | 0 | 0 | 0 | 0 | 0
2026-04-25 04:34 | 0 |  | 0 | 0 | 0 | 0 | 0 | 0 | 0 | 0 | 0 | 0 | 0 | 64026 | 3435417 | 0 | 0 | 0 | 0 | 0 | 100 | 0 | 0 | 24.8 | 0 | 0 | 27.1 | 0 | 0 | 23.6 | 0 | 0 | 0 | 0 | 0
2026-04-25 04:35 | 0 |  | 0 | 0 | 0 | 0 | 0 | 0 | 0 | 0 | 0 | 0 | 0 | 64026 | 3435417 | 0 | 0 | 0 | 0 | 0 | 100 | 0 | 0 | 24.8 | 0 | 0 | 27.1 | 0 | 0 | 23.6 | 0 | 0 | 0 | 0 | 0
2026-04-25 04:36 | 0 |  | 0 | 0 | 0 | 0 | 0 | 0 | 0 | 0 | 0 | 0 | 0 | 64026 | 3435417 | 0 | 0 | 0 | 0 | 0 | 100 | 0 | 0 | 24.8 | 0 | 0 | 27.1 | 0 | 0 | 23.6 | 0 | 0 | 0 | 0 | 0
2026-04-25 04:37 | 0 |  | 0 | 0 | 0 | 0 | 0 | 0 | 0 | 0 | 0 | 0 | 0 | 64026 | 3435417 | 0 | 0 | 0 | 0 | 0 | 100 | 0 | 0 | 24.8 | 0 | 0 | 27.1 | 0 | 0 | 23.6 | 0 | 0 | 0 | 0 | 0
2026-04-25 04:38 | 0 |  | 0 | 0 | 0 | 0 | 0 | 0 | 0 | 0 | 0 | 0 | 0 | 64026 | 3435417 | 0 | 0 | 0 | 0 | 0 | 100 | 0 | 0 | 24.8 | 0 | 0 | 27.1 | 0 | 0 | 23.6 | 0 | 0 | 0 | 0 | 0
2026-04-25 04:39 | 0 |  | 0 | 0 | 0 | 0 | 0 | 0 | 0 | 0 | 0 | 0 | 0 | 64026 | 3435417 | 0 | 0 | 0 | 0 | 0 | 100 | 0 | 0 | 24.8 | 0 | 0 | 27.1 | 0 | 0 | 23.6 | 0 | 0 | 0 | 0 | 0
2026-04-25 04:40 | 0 |  | 0 | 0 | 0 | 0 | 0 | 0 | 0 | 0 | 0 | 0 | 0 | 64026 | 3435417 | 0 | 0 | 0 | 0 | 0 | 100 | 0 | 0 | 24.8 | 0 | 0 | 27.1 | 0 | 0 | 23.6 | 0 | 0 | 0 | 0 | 0
2026-04-25 04:41 | 0 |  | 0 | 0 | 0 | 0 | 0 | 0 | 0 | 0 | 0 | 0 | 0 | 64026 | 3435417 | 0 | 0 | 0 | 0 | 0 | 100 | 0 | 0 | 24.8 | 0 | 0 | 27.1 | 0 | 0 | 23.6 | 0 | 0 | 0 | 0 | 0
2026-04-25 04:42 | 0 |  | 0 | 0 | 0 | 0 | 0 | 0 | 0 | 0 | 0 | 0 | 0 | 64026 | 3435417 | 0 | 0 | 0 | 0 | 0 | 100 | 0 | 0 | 24.8 | 0 | 0 | 27.1 | 0 | 0 | 23.6 | 0 | 0 | 0 | 0 | 0
2026-04-25 04:43 | 0 |  | 0 | 0 | 0 | 0 | 0 | 0 | 0 | 0 | 0 | 0 | 0 | 64026 | 3435417 | 0 | 0 | 0 | 0 | 0 | 100 | 0 | 0 | 24.8 | 0 | 0 | 27.1 | 0 | 0 | 23.6 | 0 | 0 | 0 | 0 | 0
2026-04-25 04:44 | 0 |  | 0 | 0 | 0 | 0 | 0 | 0 | 0 | 0 | 0 | 0 | 0 | 64026 | 3435417 | 0 | 0 | 0 | 0 | 0 | 100 | 0 | 0 | 24.8 | 0 | 0 | 27.1 | 0 | 0 | 23.6 | 0 | 0 | 0 | 0 | 0
2026-04-25 04:45 | 0 |  | 0 | 0 | 0 | 0 | 0 | 0 | 0 | 0 | 0 | 0 | 0 | 64026 | 3435417 | 0 | 0 | 0 | 0 | 0 | 100 | 0 | 0 | 24.8 | 0 | 0 | 27.1 | 0 | 0 | 23.6 | 0 | 0 | 0 | 0 | 0
2026-04-25 04:46 | 0 |  | 0 | 0 | 0 | 0 | 0 | 0 | 0 | 0 | 0 | 0 | 0 | 64026 | 3435417 | 0 | 0 | 0 | 0 | 0 | 100 | 0 | 0 | 24.8 | 0 | 0 | 27.1 | 0 | 0 | 23.6 | 0 | 0 | 0 | 0 | 0
2026-04-25 04:47 | 0 |  | 0 | 0 | 0 | 0 | 0 | 0 | 0 | 0 | 0 | 0 | 0 | 64026 | 3435417 | 0 | 0 | 0 | 0 | 0 | 100 | 0 | 0 | 24.8 | 0 | 0 | 27.1 | 0 | 0 | 23.6 | 0 | 0 | 0 | 0 | 0
2026-04-25 04:48 | 0 |  | 0 | 0 | 0 | 0 | 0 | 0 | 0 | 0 | 0 | 0 | 0 | 64026 | 3435417 | 0 | 0 | 0 | 0 | 0 | 100 | 0 | 0 | 24.8 | 0 | 0 | 27.1 | 0 | 0 | 23.6 | 0 | 0 | 0 | 0 | 0
2026-04-25 04:49 | 0 |  | 0 | 0 | 0 | 0 | 0 | 0 | 0 | 0 | 0 | 0 | 0 | 64026 | 3435417 | 0 | 0 | 0 | 0 | 0 | 100 | 0 | 0 | 24.8 | 0 | 0 | 27.1 | 0 | 0 | 23.6 | 0 | 0 | 0 | 0 | 0
2026-04-25 04:50 | 0 |  | 0 | 0 | 0 | 0 | 0 | 0 | 0 | 0 | 0 | 0 | 0 | 64026 | 3435417 | 0 | 0 | 0 | 0 | 0 | 100 | 0 | 0 | 24.8 | 0 | 0 | 27.1 | 0 | 0 | 23.6 | 0 | 0 | 0 | 0 | 0
2026-04-25 04:51 | 0 |  | 0 | 0 | 0 | 0 | 0 | 0 | 0 | 0 | 0 | 0 | 0 | 64026 | 3435417 | 0 | 0 | 0 | 0 | 0 | 100 | 0 | 0 | 24.8 | 0 | 0 | 27.1 | 0 | 0 | 23.6 | 0 | 0 | 0 | 0 | 0
2026-04-25 04:52 | 0 |  | 0 | 0 | 0 | 0 | 0 | 0 | 0 | 0 | 0 | 0 | 0 | 64026 | 3435417 | 0 | 0 | 0 | 0 | 0 | 100 | 0 | 0 | 24.8 | 0 | 0 | 27.1 | 0 | 0 | 23.6 | 0 | 0 | 0 | 0 | 0
2026-04-25 04:53 | 0 |  | 0 | 0 | 0 | 0 | 0 | 0 | 0 | 0 | 0 | 0 | 0 | 64026 | 3435417 | 0 | 0 | 0 | 0 | 0 | 100 | 0 | 0 | 24.8 | 0 | 0 | 27.1 | 0 | 0 | 23.6 | 0 | 0 | 0 | 0 | 0
2026-04-25 04:54 | 0 |  | 0 | 0 | 0 | 0 | 0 | 0 | 0 | 0 | 0 | 0 | 0 | 64026 | 3435417 | 0 | 0 | 0 | 0 | 0 | 100 | 0 | 0 | 24.8 | 0 | 0 | 27.1 | 0 | 0 | 23.6 | 0 | 0 | 0 | 0 | 0
2026-04-25 04:55 | 0 |  | 0 | 0 | 0 | 0 | 0 | 0 | 0 | 0 | 0 | 0 | 0 | 64026 | 3435417 | 0 | 0 | 0 | 0 | 0 | 100 | 0 | 0 | 24.8 | 0 | 0 | 27.1 | 0 | 0 | 23.6 | 0 | 0 | 0 | 0 | 0
2026-04-25 04:56 | 0 |  | 0 | 0 | 0 | 0 | 0 | 0 | 0 | 0 | 0 | 0 | 0 | 64026 | 3435417 | 0 | 0 | 0 | 0 | 0 | 100 | 0 | 0 | 24.8 | 0 | 0 | 27.1 | 0 | 0 | 23.6 | 0 | 0 | 0 | 0 | 0
2026-04-25 04:57 | 0 |  | 0 | 0 | 0 | 0 | 0 | 0 | 0 | 0 | 0 | 0 | 0 | 64026 | 3435417 | 0 | 0 | 0 | 0 | 0 | 100 | 0 | 0 | 24.8 | 0 | 0 | 27.1 | 0 | 0 | 23.6 | 0 | 0 | 0 | 0 | 0
2026-04-25 04:58 | 0 |  | 0 | 0 | 0 | 0 | 0 | 0 | 0 | 0 | 0 | 0 | 0 | 64026 | 3435417 | 0 | 0 | 0 | 0 | 0 | 100 | 0 | 0 | 24.8 | 0 | 0 | 27.1 | 0 | 0 | 23.6 | 0 | 0 | 0 | 0 | 0
2026-04-25 04:59 | 0 |  | 0 | 0 | 0 | 0 | 0 | 0 | 0 | 0 | 0 | 0 | 0 | 64026 | 3435417 | 0 | 0 | 0 | 0 | 0 | 100 | 0 | 0 | 24.8 | 0 | 0 | 27.1 | 0 | 0 | 23.6 | 0 | 0 | 0 | 0 | 0
2026-04-25 05:00 | 0 |  | 0 | 0 | 0 | 0 | 0 | 0 | 0 | 0 | 0 | 0 | 0 | 64026 | 3435417 | 0 | 0 | 0 | 0 | 0 | 100 | 0 | 0 | 24.8 | 0 | 0 | 27.1 | 0 | 0 | 23.6 | 0 | 0 | 0 | 0 | 0
2026-04-25 05:01 | 0 |  | 0 | 0 | 0 | 0 | 0 | 0 | 0 | 0 | 0 | 0 | 0 | 64026 | 3435417 | 0 | 0 | 0 | 0 | 0 | 100 | 0 | 0 | 24.8 | 0 | 0 | 27.1 | 0 | 0 | 23.6 | 0 | 0 | 0 | 0 | 0
2026-04-25 05:02 | 0 |  | 0 | 0 | 0 | 0 | 0 | 0 | 0 | 0 | 0 | 0 | 0 | 64026 | 3435417 | 0 | 0 | 0 | 0 | 0 | 100 | 0 | 0 | 24.8 | 0 | 0 | 27.1 | 0 | 0 | 23.6 | 0 | 0 | 0 | 0 | 0
2026-04-25 05:03 | 0 |  | 0 | 0 | 0 | 0 | 0 | 0 | 0 | 0 | 0 | 0 | 0 | 64026 | 3435417 | 0 | 0 | 0 | 0 | 0 | 100 | 0 | 0 | 24.8 | 0 | 0 | 27.1 | 0 | 0 | 23.6 | 0 | 0 | 0 | 0 | 0
2026-04-25 05:04 | 0 |  | 0 | 0 | 0 | 0 | 0 | 0 | 0 | 0 | 0 | 0 | 0 | 64026 | 3435417 | 0 | 0 | 0 | 0 | 0 | 100 | 0 | 0 | 24.8 | 0 | 0 | 27.1 | 0 | 0 | 23.6 | 0 | 0 | 0 | 0 | 0
2026-04-25 05:05 | 0 |  | 0 | 0 | 0 | 0 | 0 | 0 | 0 | 0 | 0 | 0 | 0 | 64026 | 3435417 | 0 | 0 | 0 | 0 | 0 | 100 | 0 | 0 | 24.8 | 0 | 0 | 27.1 | 0 | 0 | 23.6 | 0 | 0 | 0 | 0 | 0
2026-04-25 05:06 | 0 |  | 0 | 0 | 0 | 0 | 0 | 0 | 0 | 0 | 0 | 0 | 0 | 64026 | 3435417 | 0 | 0 | 0 | 0 | 0 | 100 | 0 | 0 | 24.8 | 0 | 0 | 27.1 | 0 | 0 | 23.6 | 0 | 0 | 0 | 0 | 0
2026-04-25 05:07 | 0 |  | 0 | 0 | 0 | 0 | 0 | 0 | 0 | 0 | 0 | 0 | 0 | 64026 | 3435417 | 0 | 0 | 0 | 0 | 0 | 100 | 0 | 0 | 24.8 | 0 | 0 | 27.1 | 0 | 0 | 23.6 | 0 | 0 | 0 | 0 | 0
2026-04-25 05:08 | 0 |  | 0 | 0 | 0 | 0 | 0 | 0 | 0 | 0 | 0 | 0 | 0 | 64026 | 3435417 | 0 | 0 | 0 | 0 | 0 | 100 | 0 | 0 | 24.8 | 0 | 0 | 27.1 | 0 | 0 | 23.6 | 0 | 0 | 0 | 0 | 0
2026-04-25 05:09 | 0 |  | 0 | 0 | 0 | 0 | 0 | 0 | 0 | 0 | 0 | 0 | 0 | 64026 | 3435417 | 0 | 0 | 0 | 0 | 0 | 100 | 0 | 0 | 24.8 | 0 | 0 | 27.1 | 0 | 0 | 23.6 | 0 | 0 | 0 | 0 | 0
2026-04-25 05:10 | 0 |  | 0 | 0 | 0 | 0 | 0 | 0 | 0 | 0 | 0 | 0 | 0 | 64026 | 3435417 | 0 | 0 | 0 | 0 | 0 | 100 | 0 | 0 | 24.8 | 0 | 0 | 27.1 | 0 | 0 | 23.6 | 0 | 0 | 0 | 0 | 0
2026-04-25 05:11 | 0 |  | 0 | 0 | 0 | 0 | 0 | 0 | 0 | 0 | 0 | 0 | 0 | 64026 | 3435417 | 0 | 0 | 0 | 0 | 0 | 100 | 0 | 0 | 24.8 | 0 | 0 | 27.1 | 0 | 0 | 23.6 | 0 | 0 | 0 | 0 | 0
2026-04-25 05:12 | 0 |  | 0 | 0 | 0 | 0 | 0 | 0 | 0 | 0 | 0 | 0 | 0 | 64026 | 3435417 | 0 | 0 | 0 | 0 | 0 | 100 | 0 | 0 | 24.8 | 0 | 0 | 27.1 | 0 | 0 | 23.6 | 0 | 0 | 0 | 0 | 0
2026-04-25 05:13 | 0 |  | 0 | 0 | 0 | 0 | 0 | 0 | 0 | 0 | 0 | 0 | 0 | 64026 | 3435417 | 0 | 0 | 0 | 0 | 0 | 100 | 0 | 0 | 24.8 | 0 | 0 | 27.1 | 0 | 0 | 23.6 | 0 | 0 | 0 | 0 | 0
2026-04-25 05:14 | 0 |  | 0 | 0 | 0 | 0 | 0 | 0 | 0 | 0 | 0 | 0 | 0 | 64026 | 3435417 | 0 | 0 | 0 | 0 | 0 | 100 | 0 | 0 | 24.8 | 0 | 0 | 27.1 | 0 | 0 | 23.6 | 0 | 0 | 0 | 0 | 0
2026-04-25 05:15 | 0 |  | 0 | 0 | 0 | 0 | 0 | 0 | 0 | 0 | 0 | 0 | 0 | 64026 | 3435417 | 0 | 0 | 0 | 0 | 0 | 100 | 0 | 0 | 24.8 | 0 | 0 | 27.1 | 0 | 0 | 23.6 | 0 | 0 | 0 | 0 | 0
2026-04-25 05:16 | 0 |  | 0 | 0 | 0 | 0 | 0 | 0 | 0 | 0 | 0 | 0 | 0 | 64026 | 3435417 | 0 | 0 | 0 | 0 | 0 | 100 | 0 | 0 | 24.8 | 0 | 0 | 27.1 | 0 | 0 | 23.6 | 0 | 0 | 0 | 0 | 0
2026-04-25 05:17 | 0 |  | 0 | 0 | 0 | 0 | 0 | 0 | 0 | 0 | 0 | 0 | 0 | 64026 | 3435417 | 0 | 0 | 0 | 0 | 0 | 100 | 0 | 0 | 24.8 | 0 | 0 | 27.1 | 0 | 0 | 23.6 | 0 | 0 | 0 | 0 | 0
2026-04-25 05:18 | 0 |  | 0 | 0 | 0 | 0 | 0 | 0 | 0 | 0 | 0 | 0 | 0 | 64026 | 3435417 | 0 | 0 | 0 | 0 | 0 | 100 | 0 | 0 | 24.8 | 0 | 0 | 27.1 | 0 | 0 | 23.6 | 0 | 0 | 0 | 0 | 0
2026-04-25 05:19 | 0 |  | 0 | 0 | 0 | 0 | 0 | 0 | 0 | 0 | 0 | 0 | 0 | 64026 | 3435417 | 0 | 0 | 0 | 0 | 0 | 100 | 0 | 0 | 24.8 | 0 | 0 | 27.1 | 0 | 0 | 23.6 | 0 | 0 | 0 | 0 | 0
2026-04-25 05:20 | 0 |  | 0 | 0 | 0 | 0 | 0 | 0 | 0 | 0 | 0 | 0 | 0 | 64026 | 3435417 | 0 | 0 | 0 | 0 | 0 | 100 | 0 | 0 | 24.8 | 0 | 0 | 27.1 | 0 | 0 | 23.6 | 0 | 0 | 0 | 0 | 0
2026-04-25 05:21 | 0 |  | 0 | 0 | 0 | 0 | 0 | 0 | 0 | 0 | 0 | 0 | 0 | 64026 | 3435417 | 0 | 0 | 0 | 0 | 0 | 100 | 0 | 0 | 24.8 | 0 | 0 | 27.1 | 0 | 0 | 23.6 | 0 | 0 | 0 | 0 | 0
2026-04-25 05:22 | 0 |  | 0 | 0 | 0 | 0 | 0 | 0 | 0 | 0 | 0 | 0 | 0 | 64026 | 3435417 | 0 | 0 | 0 | 0 | 0 | 100 | 0 | 0 | 24.8 | 0 | 0 | 27.1 | 0 | 0 | 23.6 | 0 | 0 | 0 | 0 | 0
2026-04-25 05:23 | 0 |  | 0 | 0 | 0 | 0 | 0 | 0 | 0 | 0 | 0 | 0 | 0 | 64026 | 3435417 | 0 | 0 | 0 | 0 | 0 | 100 | 0 | 0 | 24.8 | 0 | 0 | 27.1 | 0 | 0 | 23.6 | 0 | 0 | 0 | 0 | 0
2026-04-25 05:24 | 0 |  | 0 | 0 | 0 | 0 | 0 | 0 | 0 | 0 | 0 | 0 | 0 | 64026 | 3435417 | 0 | 0 | 0 | 0 | 0 | 100 | 0 | 0 | 24.8 | 0 | 0 | 27.1 | 0 | 0 | 23.6 | 0 | 0 | 0 | 0 | 0
2026-04-25 05:25 | 0 |  | 0 | 0 | 0 | 0 | 0 | 0 | 0 | 0 | 0 | 0 | 0 | 64026 | 3435417 | 0 | 0 | 0 | 0 | 0 | 100 | 0 | 0 | 24.8 | 0 | 0 | 27.1 | 0 | 0 | 23.6 | 0 | 0 | 0 | 0 | 0
2026-04-25 05:26 | 0 |  | 0 | 0 | 0 | 0 | 0 | 0 | 0 | 0 | 0 | 0 | 0 | 64026 | 3435417 | 0 | 0 | 0 | 0 | 0 | 100 | 0 | 0 | 24.8 | 0 | 0 | 27.1 | 0 | 0 | 23.6 | 0 | 0 | 0 | 0 | 0
2026-04-25 05:27 | 0 |  | 0 | 0 | 0 | 0 | 0 | 0 | 0 | 0 | 0 | 0 | 0 | 64026 | 3435417 | 0 | 0 | 0 | 0 | 0 | 100 | 0 | 0 | 24.8 | 0 | 0 | 27.1 | 0 | 0 | 23.6 | 0 | 0 | 0 | 0 | 0
2026-04-25 05:28 | 0 |  | 0 | 0 | 0 | 0 | 0 | 0 | 0 | 0 | 0 | 0 | 0 | 64026 | 3435417 | 0 | 0 | 0 | 0 | 0 | 100 | 0 | 0 | 24.8 | 0 | 0 | 27.1 | 0 | 0 | 23.6 | 0 | 0 | 0 | 0 | 0
2026-04-25 05:29 | 0 |  | 0 | 0 | 0 | 0 | 0 | 0 | 0 | 0 | 0 | 0 | 0 | 64026 | 3435417 | 0 | 0 | 0 | 0 | 0 | 100 | 0 | 0 | 24.8 | 0 | 0 | 27.1 | 0 | 0 | 23.6 | 0 | 0 | 0 | 0 | 0
2026-04-25 05:30 | 0 |  | 0 | 0 | 0 | 0 | 0 | 0 | 0 | 0 | 0 | 0 | 0 | 64026 | 3435417 | 0 | 0 | 0 | 0 | 0 | 100 | 0 | 0 | 24.8 | 0 | 0 | 27.1 | 0 | 0 | 23.6 | 0 | 0 | 0 | 0 | 0
2026-04-25 05:31 | 0 |  | 0 | 0 | 0 | 0 | 0 | 0 | 0 | 0 | 0 | 0 | 0 | 64026 | 3435417 | 0 | 0 | 0 | 0 | 0 | 100 | 0 | 0 | 24.8 | 0 | 0 | 27.1 | 0 | 0 | 23.6 | 0 | 0 | 0 | 0 | 0
2026-04-25 05:32 | 0 |  | 0 | 0 | 0 | 0 | 0 | 0 | 0 | 0 | 0 | 0 | 0 | 64026 | 3435417 | 0 | 0 | 0 | 0 | 0 | 100 | 0 | 0 | 24.8 | 0 | 0 | 27.1 | 0 | 0 | 23.6 | 0 | 0 | 0 | 0 | 0
2026-04-25 05:33 | 0 |  | 0 | 0 | 0 | 0 | 0 | 0 | 0 | 0 | 0 | 0 | 0 | 64026 | 3435417 | 0 | 0 | 0 | 0 | 0 | 100 | 0 | 0 | 24.8 | 0 | 0 | 27.1 | 0 | 0 | 23.6 | 0 | 0 | 0 | 0 | 0
2026-04-25 05:34 | 0 |  | 0 | 0 | 0 | 0 | 0 | 0 | 0 | 0 | 0 | 0 | 0 | 64026 | 3435417 | 0 | 0 | 0 | 0 | 0 | 100 | 0 | 0 | 24.8 | 0 | 0 | 27.1 | 0 | 0 | 23.6 | 0 | 0 | 0 | 0 | 0
2026-04-25 05:35 | 0 |  | 0 | 0 | 0 | 0 | 0 | 0 | 0 | 0 | 0 | 0 | 0 | 64026 | 3435417 | 0 | 0 | 0 | 0 | 0 | 100 | 0 | 0 | 24.8 | 0 | 0 | 27.1 | 0 | 0 | 23.6 | 0 | 0 | 0 | 0 | 0
2026-04-25 05:36 | 0 |  | 0 | 0 | 0 | 0 | 0 | 0 | 0 | 0 | 0 | 0 | 0 | 64026 | 3435417 | 0 | 0 | 0 | 0 | 0 | 100 | 0 | 0 | 24.8 | 0 | 0 | 27.1 | 0 | 0 | 23.6 | 0 | 0 | 0 | 0 | 0
2026-04-25 05:37 | 0 |  | 0 | 0 | 0 | 0 | 0 | 0 | 0 | 0 | 0 | 0 | 0 | 64026 | 3435417 | 0 | 0 | 0 | 0 | 0 | 100 | 0 | 0 | 24.8 | 0 | 0 | 27.1 | 0 | 0 | 23.6 | 0 | 0 | 0 | 0 | 0
2026-04-25 05:38 | 0 |  | 0 | 0 | 0 | 0 | 0 | 0 | 0 | 0 | 0 | 0 | 0 | 64026 | 3435417 | 0 | 0 | 0 | 0 | 0 | 100 | 0 | 0 | 24.8 | 0 | 0 | 27.1 | 0 | 0 | 23.6 | 0 | 0 | 0 | 0 | 0
2026-04-25 05:39 | 0 |  | 0 | 0 | 0 | 0 | 0 | 0 | 0 | 0 | 0 | 0 | 0 | 64026 | 3435417 | 0 | 0 | 0 | 0 | 0 | 100 | 0 | 0 | 24.8 | 0 | 0 | 27.1 | 0 | 0 | 23.6 | 0 | 0 | 0 | 0 | 0
2026-04-25 05:40 | 0 |  | 0 | 0 | 0 | 0 | 0 | 0 | 0 | 0 | 0 | 0 | 0 | 64026 | 3435417 | 0 | 0 | 0 | 0 | 0 | 100 | 0 | 0 | 24.8 | 0 | 0 | 27.1 | 0 | 0 | 23.6 | 0 | 0 | 0 | 0 | 0
2026-04-25 05:41 | 0 |  | 0 | 0 | 0 | 0 | 0 | 0 | 0 | 0 | 0 | 0 | 0 | 64026 | 3435417 | 0 | 0 | 0 | 0 | 0 | 100 | 0 | 0 | 24.8 | 0 | 0 | 27.1 | 0 | 0 | 23.6 | 0 | 0 | 0 | 0 | 0
2026-04-25 05:42 | 0 |  | 0 | 0 | 0 | 0 | 0 | 0 | 0 | 0 | 0 | 0 | 0 | 64026 | 3435417 | 0 | 0 | 0 | 0 | 0 | 100 | 0 | 0 | 24.8 | 0 | 0 | 27.1 | 0 | 0 | 23.6 | 0 | 0 | 0 | 0 | 0
2026-04-25 05:43 | 0 |  | 0 | 0 | 0 | 0 | 0 | 0 | 0 | 0 | 0 | 0 | 0 | 64026 | 3435417 | 0 | 0 | 0 | 0 | 0 | 100 | 0 | 0 | 24.8 | 0 | 0 | 27.1 | 0 | 0 | 23.6 | 0 | 0 | 0 | 0 | 0
2026-04-25 05:44 | 0 |  | 0 | 0 | 0 | 0 | 0 | 0 | 0 | 0 | 0 | 0 | 0 | 64026 | 3435417 | 0 | 0 | 0 | 0 | 0 | 100 | 0 | 0 | 24.8 | 0 | 0 | 27.1 | 0 | 0 | 23.6 | 0 | 0 | 0 | 0 | 0
2026-04-25 05:45 | 0 |  | 0 | 0 | 0 | 0 | 0 | 0 | 0 | 0 | 0 | 0 | 0 | 64026 | 3435417 | 0 | 0 | 0 | 0 | 0 | 100 | 0 | 0 | 24.8 | 0 | 0 | 27.1 | 0 | 0 | 23.6 | 0 | 0 | 0 | 0 | 0
2026-04-25 05:46 | 0 |  | 0 | 0 | 0 | 0 | 0 | 0 | 0 | 0 | 0 | 0 | 0 | 64026 | 3435417 | 0 | 0 | 0 | 0 | 0 | 100 | 0 | 0 | 24.8 | 0 | 0 | 27.1 | 0 | 0 | 23.6 | 0 | 0 | 0 | 0 | 0
2026-04-25 05:47 | 0 |  | 0 | 0 | 0 | 0 | 0 | 0 | 0 | 0 | 0 | 0 | 0 | 64026 | 3435417 | 0 | 0 | 0 | 0 | 0 | 100 | 0 | 0 | 24.8 | 0 | 0 | 27.1 | 0 | 0 | 23.6 | 0 | 0 | 0 | 0 | 0
2026-04-25 05:48 | 0 |  | 0 | 0 | 0 | 0 | 0 | 0 | 0 | 0 | 0 | 0 | 0 | 64026 | 3435417 | 0 | 0 | 0 | 0 | 0 | 100 | 0 | 0 | 24.8 | 0 | 0 | 27.1 | 0 | 0 | 23.6 | 0 | 0 | 0 | 0 | 0
2026-04-25 05:49 | 0 |  | 0 | 0 | 0 | 0 | 0 | 0 | 0 | 0 | 0 | 0 | 0 | 64026 | 3435417 | 0 | 0 | 0 | 0 | 0 | 100 | 0 | 0 | 24.8 | 0 | 0 | 27.1 | 0 | 0 | 23.6 | 0 | 0 | 0 | 0 | 0
2026-04-25 05:50 | 0 |  | 0 | 0 | 0 | 0 | 0 | 0 | 0 | 0 | 0 | 0 | 0 | 64026 | 3435417 | 0 | 0 | 0 | 0 | 0 | 100 | 0 | 0 | 24.8 | 0 | 0 | 27.1 | 0 | 0 | 23.6 | 0 | 0 | 0 | 0 | 0
2026-04-25 05:51 | 0 |  | 0 | 0 | 0 | 0 | 0 | 0 | 0 | 0 | 0 | 0 | 0 | 64026 | 3435417 | 0 | 0 | 0 | 0 | 0 | 100 | 0 | 0 | 24.8 | 0 | 0 | 27.1 | 0 | 0 | 23.6 | 0 | 0 | 0 | 0 | 0
2026-04-25 05:52 | 0 |  | 0 | 0 | 0 | 0 | 0 | 0 | 0 | 0 | 0 | 0 | 0 | 64026 | 3435417 | 0 | 0 | 0 | 0 | 0 | 100 | 0 | 0 | 24.8 | 0 | 0 | 27.1 | 0 | 0 | 23.6 | 0 | 0 | 0 | 0 | 0
2026-04-25 05:53 | 0 |  | 0 | 0 | 0 | 0 | 0 | 0 | 0 | 0 | 0 | 0 | 0 | 64026 | 3435417 | 0 | 0 | 0 | 0 | 0 | 100 | 0 | 0 | 24.8 | 0 | 0 | 27.1 | 0 | 0 | 23.6 | 0 | 0 | 0 | 0 | 0
2026-04-25 05:54 | 0 |  | 0 | 0 | 0 | 0 | 0 | 0 | 0 | 0 | 0 | 0 | 0 | 64026 | 3435417 | 0 | 0 | 0 | 0 | 0 | 100 | 0 | 0 | 24.8 | 0 | 0 | 27.1 | 0 | 0 | 23.6 | 0 | 0 | 0 | 0 | 0
2026-04-25 05:55 | 0 |  | 0 | 0 | 0 | 0 | 0 | 0 | 0 | 0 | 0 | 0 | 0 | 64026 | 3435417 | 0 | 0 | 0 | 0 | 0 | 100 | 0 | 0 | 24.8 | 0 | 0 | 27.1 | 0 | 0 | 23.6 | 0 | 0 | 0 | 0 | 0
2026-04-25 05:56 | 0 |  | 0 | 0 | 0 | 0 | 0 | 0 | 0 | 0 | 0 | 0 | 0 | 64026 | 3435417 | 0 | 0 | 0 | 0 | 0 | 100 | 0 | 0 | 24.8 | 0 | 0 | 27.1 | 0 | 0 | 23.6 | 0 | 0 | 0 | 0 | 0
2026-04-25 05:57 | 0 |  | 0 | 0 | 0 | 0 | 0 | 0 | 0 | 0 | 0 | 0 | 0 | 64026 | 3435417 | 0 | 0 | 0 | 0 | 0 | 100 | 0 | 0 | 24.8 | 0 | 0 | 27.1 | 0 | 0 | 23.6 | 0 | 0 | 0 | 0 | 0
2026-04-25 05:58 | 0 |  | 0 | 0 | 0 | 0 | 0 | 0 | 0 | 0 | 0 | 0 | 0 | 64026 | 3435417 | 0 | 0 | 0 | 0 | 0 | 100 | 0 | 0 | 24.8 | 0 | 0 | 27.1 | 0 | 0 | 23.6 | 0 | 0 | 0 | 0 | 0
2026-04-25 05:59 | 0 |  | 0 | 0 | 0 | 0 | 0 | 0 | 0 | 0 | 0 | 0 | 0 | 64026 | 3435417 | 0 | 0 | 0 | 0 | 0 | 100 | 0 | 0 | 24.8 | 0 | 0 | 27.1 | 0 | 0 | 23.6 | 0 | 0 | 0 | 0 | 0
2026-04-25 06:00 | 0 |  | 0 | 0 | 0 | 0 | 0 | 0 | 0 | 0 | 0 | 0 | 0 | 64026 | 3435417 | 0 | 0 | 0 | 0 | 0 | 100 | 0 | 0 | 24.8 | 0 | 0 | 27.1 | 0 | 0 | 23.6 | 0 | 0 | 0 | 0 | 0
2026-04-25 06:01 | 0 |  | 0 | 0 | 0 | 0 | 0 | 0 | 0 | 0 | 0 | 0 | 0 | 64026 | 3435417 | 0 | 0 | 0 | 0 | 0 | 100 | 0 | 0 | 24.8 | 0 | 0 | 27.1 | 0 | 0 | 23.6 | 0 | 0 | 0 | 0 | 0
2026-04-25 06:02 | 666.4 |  | 663.8 | 669.4 | 0 | 0 | 0 | 0 | 0 | 0 | 0 | 0 | 0 | 64026 | 3435417 | 0 | 0 | 0 | 0 | 0 | 100 | 0 | 0 | 24.8 | 0 | 0 | 27.1 | 0 | 0 | 23.6 | 0 | 0 | 0 | 0 | 0
2026-04-25 06:03 | 669.5 |  | 665.4 | 668.6 | 0 | 0 | 0 | 0 | 0 | 0 | 0 | 50 | 0 | 64026 | 3435417 | 0 | 0 | 0 | 0 | 0 | 100 | 0 | 0 | 554.3 | 0 | 0 | 553.7 | 0 | 0 | 551.4 | 0 | 0 | 0 | 0 | 0
2026-04-25 06:04 | 667.3 |  | 665.5 | 668.1 | 0 | 0 | 0 | 0 | 0 | 0 | 0 | 50 | 0 | 64026 | 3435417 | 0 | 0 | 0 | 0 | 0 | 100 | 0 | 0 | 562 | 0 | 0 | 560.8 | 0 | 0 | 560.3 | 0 | 0 | 0 | 0 | 0
2026-04-25 06:05 | 667.4 |  | 665.2 | 667.7 | 0 | 0 | 0 | 0 | 0 | 0 | 0 | 50 | 0 | 64026 | 3435417 | 0 | 0 | 0 | 0 | 0 | 100 | 0 | 0 | 655.1 | 0 | 0 | 629.8 | 0 | 0 | 617.8 | 0 | 0 | 0 | 0 | 0
2026-04-25 06:06 | 668.8 |  | 664.5 | 668 | 0 | 0 | 0 | 0 | 0 | 0 | 0 | 50 | 0 | 64026 | 3435417 | 0 | 0 | 0 | 0 | 0 | 100 | 0 | 0 | 739.7 | 0 | 0 | 722.7 | 0 | 0 | 723.4 | 0 | 0 | 0 | 0 | 0
2026-04-25 06:07 | 669.2 |  | 665.3 | 668.4 | 0 | 0 | 0 | 0 | 0 | 0 | 0 | 50 | 0 | 64026 | 3435417 | 0 | 0 | 0 | 0 | 0 | 100 | 0 | 0 | 796.2 | 0 | 0 | 786.4 | 0 | 0 | 789.1 | 0 | 0 | 0 | 0 | 0
2026-04-25 06:08 | 669.1 |  | 664.4 | 668.3 | 0 | 0 | 0 | 0 | 0 | 0 | 0 | 49.9 | 0 | 64026 | 3435417 | 0 | 0 | 0 | 0 | 0 | 100 | 0 | 0 | 829 | 0 | 0 | 821.6 | 0 | 0 | 824.8 | 0 | 0 | 0 | 0 | 0
2026-04-25 06:09 | 667.8 |  | 663.9 | 667.2 | 0 | 0 | 0 | 0 | 0 | 0 | 0 | 49.9 | 0 | 64026 | 3435417 | 0 | 0 | 0 | 0 | 0 | 100 | 0 | 0 | 865.1 | 0 | 0 | 860.1 | 0 | 0 | 863.1 | 0 | 0 | 0 | 0 | 0
2026-04-25 06:10 | 668.9 |  | 664.4 | 668.2 | 0 | 0 | 0 | 0 | 0 | 0 | 0 | 49.9 | 0 | 64026 | 3435417 | 0 | 0 | 0 | 0 | 0 | 100 | 0 | 0 | 888.6 | 0 | 0 | 884.9 | 0 | 0 | 887.7 | 0 | 0 | 0 | 0 | 0
2026-04-25 06:11 | 667.3 |  | 665.1 | 668.2 | 0 | 0 | 0 | 0 | 0 | 0 | 0 | 50 | 0 | 64026 | 3435417 | 0 | 0 | 0 | 0 | 0 | 100 | 0 | 0 | 917 | 0 | 0 | 914.7 | 0 | 0 | 917.2 | 0 | 0 | 0 | 0 | 0
2026-04-25 06:12 | 667.5 |  | 665.1 | 668.1 | 0 | 0 | 0 | 0 | 0 | 0 | 0 | 50 | 0 | 64026 | 3435417 | 0 | 0 | 0 | 0 | 0 | 100 | 0 | 0 | 936.7 | 0 | 0 | 935.3 | 0 | 0 | 937.4 | 0 | 0 | 0 | 0 | 0
2026-04-25 06:13 | 668.7 |  | 664 | 668 | 0 | 0 | 0 | 0 | 0 | 0 | 0 | 50 | 0 | 64026 | 3435417 | 0 | 0 | 0 | 0 | 0 | 100 | 0 | 0 | 959.4 | 0 | 0 | 958.5 | 0 | 0 | 960.7 | 0 | 0 | 0 | 0 | 0
2026-04-25 06:14 | 669.2 |  | 665.5 | 668.6 | 0 | 0 | 0 | 0 | 0 | 0 | 0 | 50 | 0 | 64026 | 3435417 | 0 | 0 | 0 | 0 | 0 | 100 | 0 | 0 | 974.5 | 0 | 0 | 974 | 0 | 0 | 976 | 0 | 0 | 0 | 0 | 0
2026-04-25 06:15 | 667.3 |  | 665.8 | 668.7 | 0 | 0 | 0 | 0 | 0 | 0 | 0 | 50 | 0 | 64026 | 3435417 | 0 | 0 | 0 | 0 | 0 | 100 | 0 | 0 | 991.8 | 0 | 0 | 991.8 | 0 | 0 | 994.1 | 0 | 0 | 0 | 0 | 0
2026-04-25 06:16 | 667.6 |  | 665.5 | 668.8 | 16.7 | 17.1 | 17.7 | 0 | -8.99 | 8.67 | 0 | 50 | 0 | 64026 | 3435417 | 0 | 0 | 0 | 0 | 0 | 100 | 0 | 0 | 949.1 | 0 | 0 | 1003.7 | 0 | 0 | 1005.8 | 0 | 0 | 0 | 0 | 0
2026-04-25 06:17 | 667.6 |  | 665.7 | 668.5 | 16.8 | 16.1 | 17 | 0 | -9 | 9 | 0 | 50 | 0 | 64026 | 3435417 | 0 | 0 | 0 | 0 | 0 | 100 | 0 | 0 | 950.1 | 0 | 0 | 1017.4 | 0 | 0 | 1019.7 | 0 | 0 | 0 | 0 | 0
2026-04-25 06:18 | 667.2 |  | 666 | 668.7 | 14.8 | 15.5 | 15.2 | 0 | -8.46 | 8.46 | 0 | 50 | 0 | 64026 | 3435417 | 0 | 0 | 0 | 0 | 0 | 100 | 0 | 0 | 949.1 | 0 | 0 | 1027.3 | 0 | 0 | 1029.5 | 0 | 0 | 0 | 0 | 0
2026-04-25 06:19 | 669.8 |  | 665.5 | 669 | 43 | 44.8 | 44.2 | 0 | -26.64 | 26.72 | 0 | 50 | 0 | 64026 | 3435417 | 0 | 0 | 0 | 0 | 0 | 100 | 0 | 0 | 948.5 | 0 | 0 | 950.3 | 0 | 0 | 948.8 | 0 | 0 | 0 | 0 | 0
2026-04-25 06:20 | 669.2 |  | 665.2 | 668.3 | 42.8 | 42.8 | 43.2 | 0 | -26.53 | 26.53 | 0 | 50 | 0 | 64026 | 3435417 | 0 | 0 | 0 | 0 | 0 | 100 | 0 | 0 | 947.8 | 0 | 0 | 949.3 | 0 | 0 | 949 | 0 | 0 | 0 | 0 | 0
2026-04-25 06:21 | 668.9 |  | 664.5 | 668.1 | 42.8 | 46.9 | 41.9 | 0 | -24.48 | 24.48 | 0 | 50 | 0 | 64026 | 3435417 | 0 | 0 | 0 | 0 | 0 | 100 | 0 | 0 | 948.7 | 0 | 0 | 950.2 | 0 | 0 | 949.1 | 0 | 0 | 0 | 0 | 0
2026-04-25 06:22 | 667.6 |  | 664.9 | 667.7 | 42.2 | 42.2 | 43.2 | 0 | -24.03 | 24.71 | 0 | 50 | 0 | 64026 | 3435417 | 0 | 0 | 0 | 0 | 0 | 100 | 0 | 0 | 948.5 | 0 | 0 | 949.4 | 0 | 0 | 949.5 | 0 | 0 | 0 | 0 | 0
2026-04-25 06:23 | 669.6 |  | 665.7 | 667.4 | 42.5 | 44.3 | 43.3 | 0 | -25.59 | 25.59 | 0 | 50 | 0 | 64026 | 3435417 | 0 | 0 | 0 | 0 | 0 | 100 | 0 | 0 | 948.7 | 0 | 0 | 950.3 | 0 | 0 | 948.9 | 0 | 0 | 0 | 0 | 0
2026-04-25 06:24 | 668.3 |  | 665.6 | 667.8 | 43 | 44.8 | 43.1 | 0 | -26.53 | 26.53 | 0 | 50 | 0 | 64026 | 3435417 | 0 | 0 | 0 | 0 | 0 | 100 | 0 | 0 | 948.6 | 0 | 0 | 949.9 | 0 | 0 | 949.6 | 0 | 0 | 0 | 0 | 0
2026-04-25 06:25 | 668.3 |  | 665.3 | 667.2 | 43.5 | 43.3 | 41.7 | 0.55 | -24.91 | 25.19 | 0.01 | 50 | 0 | 64026 | 3435417 | 0 | 0 | 0.55 | 0 | 0 | 100 | 0 | 0 | 948.1 | 0.2 | 0.17 | 949.9 | 0.2 | 0.15 | 948.2 | 0.1 | 0.14 | 0 | 0 | 0
2026-04-25 06:26 | 668 |  | 665.7 | 668.3 | 42.8 | 43.1 | 42.3 | 2.62 | -25.99 | 26.52 | 0.1 | 50 | 0 | 64026 | 3435417 | 0 | 0 | 2.62 | 0 | 0 | 100 | 0 | 0 | 948.5 | 1 | 0.91 | 949.6 | 1 | 0.9 | 949.1 | 1 | 0.96 | 0 | 0 | 0
2026-04-25 06:27 | 669.5 |  | 665.6 | 668.6 | 43.8 | 45.7 | 43.7 | 5.32 | -25.71 | 26.96 | 0.19 | 50 | 0.1 | 64026 | 3435417 | 0 | 0 | 5.32 | 72.89 | 73.11 | 100 | 0 | 0 | 948.2 | 1.9 | 1.83 | 949.8 | 2 | 1.88 | 948.4 | 1.9 | 1.76 | 0 | 0 | 0
2026-04-25 06:28 | 668.5 |  | 665.6 | 667.3 | 44.4 | 45.3 | 44.1 | 6.96 | -26.4 | 26.84 | 0.26 | 50 | 0.2 | 64026 | 3435417 | 0 | 0 | 6.96 | 80.79 | 81.04 | 100 | 0 | 0 | 953.1 | 2.3 | 2.23 | 949.4 | 2.7 | 2.53 | 949.1 | 2.6 | 2.47 | 0 | 0 | 0
2026-04-25 06:29 | 668.4 |  | 664.6 | 667.8 | 43 | 43.5 | 42.2 | 9.58 | -24.78 | 27.13 | 0.36 | 50 | 0.3 | 64026 | 3435417 | 0 | 0 | 9.58 | 88.23 | 88.51 | 100 | 0 | 0 | 948 | 3.8 | 3.58 | 949.4 | 3.8 | 3.63 | 952.3 | 3.1 | 2.98 | 0 | 0 | 0
2026-04-25 06:30 | 669.5 |  | 664.4 | 668.6 | 45.7 | 46.7 | 45.2 | 12.97 | -26.08 | 28.86 | 0.46 | 50 | 0.6 | 64026 | 3435417 | 0 | 0 | 12.97 | 110.54 | 110.87 | 100 | 0 | 0 | 951.3 | 4.9 | 4.62 | 955.9 | 4.3 | 4.1 | 956 | 3.9 | 3.69 | 0 | 0 | 0
2026-04-25 06:31 | 668 |  | 665.4 | 668.3 | 45.2 | 45.9 | 43.8 | 16.15 | -26.55 | 30.9 | 0.52 | 50 | 0.8 | 64026 | 3435417 | 0 | 0 | 16.15 | 96.49 | 96.78 | 100 | 0 | 0 | 951 | 6.4 | 6.06 | 961.9 | 5.7 | 5.53 | 957.5 | 5.7 | 5.42 | 0 | 0 | 0
2026-04-25 06:32 | 666.9 |  | 665.8 | 668.3 | 47.5 | 47.6 | 46.9 | 21.18 | -26.09 | 33.6 | 0.63 | 50 | 1.1 | 64026 | 3435417 | 0 | 0 | 21.33 | 91.07 | 91.34 | 100 | 0 | 0 | 959.7 | 7.8 | 7.53 | 962.9 | 7.6 | 7.32 | 958.5 | 6.9 | 6.59 | 0 | 0 | 0
2026-04-25 06:33 | 667.8 |  | 665.9 | 666.4 | 46.7 | 47.7 | 46.1 | 25.09 | -25.99 | 36.15 | 0.69 | 50 | 1.5 | 64026 | 3435417 | 0 | 0 | 25.14 | 93.14 | 93.42 | 100 | 0 | 0 | 960.2 | 9.4 | 9.04 | 964.8 | 9.1 | 8.75 | 960 | 8.7 | 8.38 | 0 | 0 | 0
2026-04-25 06:34 | 666.5 |  | 666 | 669 | 49.3 | 50 | 47.2 | 29.63 | -25.95 | 39.39 | 0.75 | 50 | 2 | 64026 | 3435417 | 0 | 0 | 28.49 | 94.98 | 95.27 | 100 | 0 | 0 | 958 | 10.8 | 10.35 | 963.8 | 10.5 | 10.11 | 969.5 | 9.5 | 9.17 | 0 | 0 | 0
2026-04-25 06:35 | 669.9 |  | 665.1 | 668.7 | 50.3 | 50.9 | 48.3 | 31.78 | -24.96 | 40.65 | 0.78 | 50 | 2.5 | 64026 | 3435417 | 0 | 0 | 31.78 | 90.62 | 90.89 | 100 | 0 | 0 | 972.1 | 11.8 | 11.48 | 970.8 | 12 | 11.64 | 984.8 | 10.1 | 9.98 | 0 | 0 | 0
2026-04-25 06:36 | 670.4 |  | 666.4 | 667.2 | 52.9 | 52.7 | 50.4 | 34.95 | -26.01 | 43.37 | 0.81 | 50 | 3.1 | 64026.2 | 3435419 | 0 | 0 | 34.95 | 90.07 | 90.33 | 100 | 0 | 0 | 987.9 | 12.7 | 12.52 | 984.8 | 12.7 | 12.53 | 993.4 | 10.8 | 10.77 | 0 | 0 | 0
2026-04-25 06:37 | 669.8 |  | 665.7 | 667.7 | 53 | 53.3 | 52.2 | 37.86 | -25.68 | 45.75 | 0.83 | 50 | 3.6 | 64026.3 | 3435420 | 0 | 0 | 37.86 | 84.88 | 85.13 | 100 | 0 | 0 | 995.8 | 13.7 | 13.61 | 994.4 | 14 | 13.9 | 1008 | 12 | 12.08 | 0 | 0 | 0
2026-04-25 06:38 | 667 |  | 666.1 | 668.7 | 54.1 | 55.1 | 53.3 | 42.01 | -26.4 | 49.38 | 0.85 | 50 | 4.4 | 64026.3 | 3435420 | 0 | 0 | 42.01 | 84.93 | 85.18 | 100 | 0 | 0 | 1006.1 | 15.5 | 15.6 | 1015 | 14.6 | 14.77 | 1018 | 12.8 | 13.06 | 0 | 0 | 0
2026-04-25 06:39 | 669.8 |  | 666.5 | 666.8 | 56 | 56.3 | 54.2 | 44.41 | -25.49 | 51.17 | 0.86 | 50 | 5 | 64026.3 | 3435420 | 0 | 0 | 44.57 | 81.05 | 81.28 | 100 | 0 | 0 | 1020.1 | 16.1 | 16.44 | 1025.2 | 15.9 | 16.28 | 1050.8 | 12.9 | 13.59 | 0 | 0 | 0
2026-04-25 06:40 | 668.5 |  | 665.6 | 669.1 | 61.1 | 61 | 58.8 | 50.33 | -26.81 | 57.36 | 0.88 | 50.1 | 6 | 64026.5 | 3435422 | 0 | 0 | 50.36 | 83.41 | 83.64 | 100 | 0 | 0 | 1034.6 | 17.5 | 18.12 | 1031.8 | 17.1 | 17.66 | 1048.5 | 14.8 | 15.54 | 0 | 0 | 0
2026-04-25 06:41 | 668.7 |  | 664.1 | 668.5 | 63.8 | 64.4 | 61.8 | 54.76 | -26.87 | 60.95 | 0.89 | 50 | 6.7 | 64026.6 | 3435423 | 0 | 0 | 54.76 | 79.2 | 79.42 | 100 | 0 | 0 | 1035.8 | 19.1 | 19.8 | 1036.8 | 18.8 | 19.44 | 1049.5 | 16.7 | 17.49 | 0 | 0 | 0
2026-04-25 06:42 | 670.1 |  | 665.8 | 667.3 | 66.9 | 67.4 | 65.5 | 60.5 | -26.81 | 66.11 | 0.92 | 50 | 7.8 | 64026.6 | 3435423 | 0 | 0 | 60.51 | 79.65 | 79.87 | 100 | 0 | 0 | 1041.6 | 21.1 | 21.95 | 1041.3 | 20.2 | 21.02 | 1056 | 18.1 | 19.09 | 0 | 0 | 0
2026-04-25 06:43 | 668.7 |  | 665.1 | 669.6 | 70.7 | 68.5 | 67.6 | 65.63 | -26.73 | 71.24 | 0.93 | 50 | 8.8 | 64026.8 | 3435425 | 0 | 0 | 65.63 | 78.67 | 78.89 | 100 | 0 | 0 | 1045.8 | 22.5 | 23.55 | 1050.9 | 21.8 | 22.94 | 1055 | 20.4 | 21.49 | 0 | 0 | 0
2026-04-25 06:44 | 668.7 |  | 665.8 | 669.9 | 76.8 | 76.2 | 74 | 72.19 | -26.39 | 77.12 | 0.94 | 50 | 10.1 | 64026.9 | 3435426 | 0 | 0 | 72.19 | 79.32 | 79.54 | 100 | 0 | 0 | 1045.6 | 24.9 | 26.08 | 1052.8 | 24.1 | 25.41 | 1062.5 | 21.5 | 22.8 | 0 | 0 | 0
2026-04-25 06:45 | 669.1 |  | 665.4 | 669.8 | 79.6 | 79.1 | 76.6 | 77.27 | -28.47 | 82.54 | 0.94 | 50 | 11.2 | 64026.9 | 3435426 | 0 | 0 | 77.27 | 77.6 | 77.81 | 100 | 0 | 0 | 1048.1 | 26.6 | 27.87 | 1052.3 | 25.9 | 27.22 | 1062 | 23.9 | 25.4 | 0 | 0 | 0
2026-04-25 06:46 | 668.6 |  | 666.6 | 669.8 | 85 | 85.9 | 79.8 | 84.2 | -28.2 | 88.96 | 0.95 | 50 | 12.7 | 64027.1 | 3435428 | 0 | 0 | 84.2 | 78.51 | 78.72 | 100 | 0 | 0 | 1052.4 | 28.8 | 30.27 | 1061.3 | 27.7 | 29.42 | 1062.5 | 26.2 | 27.83 | 0 | 0 | 0
2026-04-25 06:47 | 670.8 |  | 666.9 | 668 | 86.7 | 88.3 | 85.9 | 89.22 | -27.16 | 93.16 | 0.95 | 50 | 14 | 64027.2 | 3435429 | 0 | 0 | 89.22 | 77.65 | 77.87 | 100 | 0 | 0 | 1051.7 | 30.6 | 32.15 | 1062.6 | 29.3 | 31.12 | 1068 | 27.5 | 29.33 | 0 | 0 | 0
2026-04-25 06:48 | 671.3 |  | 667.5 | 668.9 | 93.4 | 93.2 | 91.3 | 96.4 | -28.77 | 100.61 | 0.96 | 50 | 15.8 | 64027.4 | 3435431 | 0 | 0 | 96.4 | 79.03 | 79.25 | 100 | 0 | 0 | 1058.1 | 32.7 | 34.55 | 1069.3 | 31.4 | 33.58 | 1068.6 | 29.9 | 31.92 | 0 | 0 | 0
2026-04-25 06:49 | 670.8 |  | 667 | 668.3 | 98.4 | 98.6 | 96.3 | 101.95 | -27.78 | 105.79 | 0.96 | 50 | 17.2 | 64027.5 | 3435432 | 0 | 0 | 102.05 | 77.86 | 78.07 | 100 | 0 | 0 | 1059.2 | 34.5 | 36.53 | 1066.4 | 33.5 | 35.71 | 1073.5 | 31.3 | 33.64 | 0 | 0 | 0
2026-04-25 06:50 | 670.6 |  | 667.6 | 668.2 | 104.2 | 103.7 | 101.9 | 109.22 | -29.35 | 112.88 | 0.96 | 50 | 19.2 | 64027.8 | 3435435 | 0 | 0 | 109.22 | 79.01 | 79.23 | 100 | 0 | 0 | 1061.6 | 36.9 | 39.15 | 1069.8 | 35.6 | 38.13 | 1076.8 | 33.4 | 36.01 | 0 | 0 | 0
2026-04-25 06:51 | 670.5 |  | 666.5 | 669.6 | 108.6 | 108.4 | 105.9 | 114.71 | -28.23 | 118.2 | 0.97 | 50 | 20.9 | 64028 | 3435437 | 0 | 0 | 114.71 | 78.26 | 78.47 | 100 | 0 | 0 | 1066.1 | 38.6 | 41.14 | 1073.1 | 37.4 | 40.18 | 1083.6 | 34.9 | 37.83 | 0 | 0 | 0
2026-04-25 06:52 | 671.5 |  | 667.6 | 669.2 | 114.2 | 114.1 | 112.5 | 122.17 | -28.55 | 125.36 | 0.97 | 50 | 23.2 | 64028.2 | 3435439 | 0 | 0 | 122.2 | 79.48 | 79.7 | 100 | 0 | 0 | 1065.1 | 41 | 43.66 | 1075.8 | 39.7 | 42.74 | 1081.1 | 37.5 | 40.56 | 0 | 0 | 0
2026-04-25 06:53 | 671.2 |  | 667.6 | 668.5 | 119.5 | 118.2 | 116 | 128.04 | -28.94 | 131.1 | 0.98 | 50 | 25 | 64028.3 | 3435440 | 0 | 0 | 128.13 | 78.63 | 78.83 | 100 | 0 | 0 | 1068.5 | 42.8 | 45.73 | 1076.7 | 41.7 | 44.9 | 1083.5 | 39.2 | 42.52 | 0 | 0 | 0
2026-04-25 06:54 | 670.9 |  | 667.3 | 670.4 | 127 | 125.7 | 125 | 136.59 | -28.65 | 139.59 | 0.98 | 50.1 | 27.6 | 64028.6 | 3435443 | 0 | 0 | 136.59 | 79.87 | 80.08 | 100 | 0 | 0 | 1068.5 | 45.7 | 48.81 | 1079.3 | 44.2 | 47.68 | 1085.6 | 41.8 | 45.43 | 0 | 0 | 0
2026-04-25 06:55 | 670 |  | 668.9 | 669.5 | 131.1 | 132 | 127.8 | 142.93 | -30.43 | 146.02 | 0.98 | 50 | 29.6 | 64028.9 | 3435446 | 0 | 0 | 142.93 | 79.14 | 79.35 | 100 | 0 | 0 | 1075.1 | 47.5 | 51.09 | 1082.5 | 46.2 | 50.02 | 1091 | 43.5 | 47.47 | 0 | 0 | 0
2026-04-25 06:56 | 669.1 |  | 668.8 | 670.4 | 138.8 | 138.1 | 136.9 | 151.99 | -28.81 | 154.79 | 0.98 | 50.1 | 32.5 | 64029.1 | 3435448 | 0 | 0 | 151.99 | 80.63 | 80.84 | 100 | 0 | 0 | 1075.6 | 50.5 | 54.35 | 1084.3 | 49.1 | 53.19 | 1092.1 | 46.2 | 50.41 | 0 | 0 | 0
2026-04-25 06:57 | 669.3 |  | 668.3 | 670.2 | 144.6 | 143.2 | 140.4 | 157.72 | -29.18 | 160.22 | 0.98 | 50 | 34.7 | 64029.3 | 3435450 | 0 | 0 | 157.72 | 79.98 | 80.18 | 100 | 0 | 0 | 1079.6 | 52.2 | 56.39 | 1086.3 | 50.9 | 55.28 | 1091.9 | 48.1 | 52.47 | 0 | 0 | 0
2026-04-25 06:58 | 670.2 |  | 668.2 | 670.2 | 151.9 | 150.7 | 148.5 | 167.26 | -29.12 | 169.73 | 0.98 | 50 | 37.9 | 64029.6 | 3435453 | 0 | 0 | 167.26 | 81.17 | 81.38 | 100 | 0 | 0 | 1082.6 | 54.2 | 58.65 | 1089.7 | 52.7 | 57.4 | 1097 | 50.7 | 55.66 | 0 | 0 | 0
2026-04-25 06:59 | 669.8 |  | 668.8 | 669.6 | 157.3 | 156.3 | 153.7 | 174.12 | -30.54 | 176.52 | 0.99 | 50 | 40.4 | 64029.8 | 3435455 | 0 | 0 | 174.12 | 80.8 | 81 | 100 | 0 | 0 | 1085.1 | 56.2 | 60.99 | 1092.3 | 54.7 | 59.78 | 1098.5 | 51.5 | 56.59 | 0 | 0 | 0
2026-04-25 07:00 | 671.5 |  | 668.2 | 670.6 | 163.6 | 162.9 | 160.4 | 181.85 | -29.22 | 184.18 | 0.99 | 50 | 43.8 | 64030.2 | 3435459 | 0 | 0 | 181.85 | 81.89 | 82.08 | 100 | 0 | 0 | 1088.6 | 58.6 | 63.76 | 1094.3 | 56.9 | 62.29 | 1101.3 | 53.9 | 59.36 | 0 | 0 | 0
2026-04-25 07:01 | 669 |  | 668.3 | 669.9 | 169.5 | 169.5 | 165.9 | 189.06 | -29.89 | 191.35 | 0.99 | 50 | 46.5 | 64030.5 | 3435462 | 0 | 0 | 189.06 | 81.47 | 81.67 | 100 | 0 | 0 | 1088.2 | 60.9 | 66.29 | 1098.9 | 59.1 | 64.9 | 1104.7 | 55.9 | 61.74 | 0 | 0 | 0
2026-04-25 07:02 | 669.4 |  | 667.6 | 669.6 | 177.1 | 176.6 | 174.4 | 197.96 | -28.65 | 199.96 | 0.99 | 50 | 50.2 | 64030.8 | 3435465 | 0 | 0 | 197.96 | 82.54 | 82.74 | 100 | 0 | 0 | 1092.1 | 63.5 | 69.4 | 1099.2 | 61.7 | 67.83 | 1109 | 58.4 | 64.76 | 0 | 0 | 0
2026-04-25 07:03 | 669.8 |  | 668.4 | 669.1 | 184.7 | 182.3 | 180.3 | 205.38 | -30.34 | 207.62 | 0.99 | 50 | 53.1 | 64031.1 | 3435468 | 0 | 0 | 205.38 | 82.06 | 82.25 | 100 | 0 | 0 | 1092.6 | 65.8 | 71.89 | 1102.1 | 63.9 | 70.44 | 1110.9 | 60.6 | 67.34 | 0 | 0 | 0
2026-04-25 07:04 | 669.7 |  | 668.7 | 669.5 | 189.2 | 190.3 | 190.6 | 213.9 | -29.49 | 215.94 | 0.99 | 50 | 57.2 | 64031.6 | 3435473 | 0 | 0 | 213.9 | 83.22 | 83.41 | 100 | 0 | 0 | 1094.6 | 68.6 | 75.05 | 1106.9 | 66.3 | 73.39 | 1114.3 | 62.7 | 69.91 | 0 | 0 | 0
2026-04-25 07:05 | 671 |  | 667.2 | 669.4 | 198.4 | 197.2 | 192.2 | 220.95 | -30.24 | 223.08 | 0.99 | 50 | 60.4 | 64031.9 | 3435476 | 0 | 0 | 220.95 | 82.89 | 83.08 | 100 | 0 | 0 | 1098 | 70.5 | 77.41 | 1106.9 | 68.4 | 75.68 | 1114.5 | 64.8 | 72.26 | 0 | 0 | 0
2026-04-25 07:06 | 669.5 |  | 668.6 | 670.2 | 204.9 | 203.8 | 201.8 | 231.01 | -29.98 | 232.94 | 0.99 | 50 | 64.8 | 64032.3 | 3435480 | 0 | 0 | 231.01 | 84.12 | 84.3 | 100 | 0 | 0 | 1099.1 | 73.7 | 81.05 | 1109.4 | 71.3 | 79.14 | 1114 | 67.8 | 75.52 | 0 | 0 | 0
2026-04-25 07:07 | 669.5 |  | 669.1 | 670.2 | 210.6 | 210.3 | 209.6 | 238.13 | -29.19 | 239.92 | 0.99 | 50 | 68.2 | 64032.7 | 3435484 | 0 | 0 | 238.13 | 83.79 | 83.97 | 100 | 0 | 0 | 1102.2 | 75.8 | 83.5 | 1110.8 | 73.5 | 81.67 | 1116 | 69.8 | 77.9 | 0 | 0 | 0
2026-04-25 07:08 | 670.5 |  | 667.8 | 669 | 219.4 | 218.4 | 216.9 | 247.64 | -29.75 | 249.5 | 0.99 | 50 | 72.9 | 64033.2 | 3435489 | 0 | 0 | 247.67 | 84.83 | 85.01 | 100 | 0 | 0 | 1105.1 | 78.6 | 86.84 | 1112.9 | 76.3 | 84.89 | 1120.5 | 72.2 | 80.94 | 0 | 0 | 0
2026-04-25 07:09 | 670.6 |  | 668.8 | 669.2 | 226 | 225.4 | 223.5 | 255.34 | -31.1 | 257.26 | 0.99 | 50 | 76.6 | 64033.5 | 3435492 | 0 | 0 | 255.34 | 84.6 | 84.77 | 100 | 0 | 0 | 1107.4 | 80.9 | 89.64 | 1114.8 | 78.4 | 87.46 | 1120.5 | 74.5 | 83.47 | 0 | 0 | 0
2026-04-25 07:10 | 670.9 |  | 669 | 670 | 235.4 | 235.4 | 232.6 | 267.31 | -30.13 | 268.95 | 0.99 | 50 | 81.7 | 64034.1 | 3435498 | 0 | 0 | 267.31 | 85.69 | 85.86 | 100 | 0 | 0 | 1107.6 | 84.8 | 93.93 | 1116.2 | 81.9 | 91.47 | 1124 | 77.5 | 87.14 | 0 | 0 | 0
2026-04-25 07:11 | 670.8 |  | 668.8 | 670.2 | 242.9 | 241.6 | 240.1 | 275.5 | -30.88 | 277.14 | 0.99 | 50 | 85.6 | 64034.4 | 3435501 | 0 | 0 | 275.5 | 85.4 | 85.57 | 100 | 0 | 0 | 1107.1 | 87.3 | 96.63 | 1122.3 | 84 | 94.23 | 1123 | 80.2 | 90.01 | 0 | 0 | 0
2026-04-25 07:12 | 670.3 |  | 668.8 | 669.5 | 251.4 | 251.5 | 249.4 | 286.01 | -29.76 | 287.62 | 0.99 | 50 | 91 | 64035 | 3435507 | 0 | 0 | 286.01 | 86.43 | 86.59 | 100 | 0 | 0 | 1112.2 | 90.3 | 100.42 | 1121.8 | 87.1 | 97.71 | 1124 | 83.4 | 93.71 | 0 | 0 | 0
2026-04-25 07:13 | 672.1 |  | 668.4 | 670.7 | 256.4 | 256.8 | 254.2 | 291.44 | -29.98 | 293.03 | 1 | 50 | 95.2 | 64035.4 | 3435511 | 0 | 0 | 291.58 | 86.21 | 86.37 | 100 | 0 | 0 | 1113.2 | 91.8 | 102.23 | 1123.6 | 88.6 | 99.51 | 1126.9 | 84.9 | 95.63 | 0 | 0 | 0
2026-04-25 07:14 | 669.4 |  | 669 | 670 | 263.4 | 261.7 | 261.6 | 299.11 | -31.73 | 300.7 | 1 | 50 | 100.9 | 64035.9 | 3435516 | 0 | 0 | 299.11 | 87.28 | 87.43 | 100 | 0 | 0 | 1113.2 | 94.6 | 105.36 | 1121.3 | 91.2 | 102.31 | 1125.5 | 86.9 | 97.82 | 0 | 0 | 0
2026-04-25 07:15 | 671.2 |  | 668.5 | 670.3 | 271.2 | 271.6 | 268.5 | 309.59 | -29.92 | 311.04 | 1 | 50 | 105.3 | 64036.4 | 3435521 | 0 | 0 | 309.59 | 87.08 | 87.24 | 100 | 0 | 0 | 1111.3 | 98 | 108.85 | 1123.2 | 94.2 | 105.8 | 1125 | 90 | 101.21 | 0 | 0 | 0
2026-04-25 07:16 | 670.6 |  | 667.1 | 670.1 | 284 | 283.9 | 281 | 324.14 | -29.88 | 325.52 | 1 | 50 | 111.4 | 64037 | 3435527 | 0 | 0 | 324.14 | 88.08 | 88.23 | 100 | 0 | 0 | 1112.9 | 102 | 113.46 | 1124.5 | 98.7 | 110.99 | 1128.5 | 93.9 | 105.93 | 0 | 0 | 0
2026-04-25 07:17 | 671.1 |  | 668.8 | 670.1 | 294 | 293.6 | 291.6 | 336 | -31.4 | 337.39 | 1 | 50 | 116.2 | 64037.6 | 3435533 | 0 | 0 | 336.07 | 87.94 | 88.09 | 100 | 0 | 0 | 1111.2 | 105.6 | 117.29 | 1129 | 101.3 | 114.39 | 1129.5 | 97.3 | 109.94 | 0 | 0 | 0
2026-04-25 07:18 | 671.1 |  | 668.9 | 669.9 | 305.3 | 303.9 | 302.6 | 348.31 | -30.23 | 349.64 | 1 | 50 | 122.8 | 64038.2 | 3435539 | 0 | 0 | 348.33 | 88.97 | 89.11 | 100 | 0 | 0 | 1120.1 | 108.7 | 121.75 | 1129.7 | 105 | 118.62 | 1128.5 | 100.3 | 113.19 | 0 | 0 | 0
2026-04-25 07:19 | 671.1 |  | 667.9 | 669.4 | 313.3 | 312.6 | 311.9 | 358.62 | -30.01 | 359.96 | 1 | 50 | 127.9 | 64038.7 | 3435544 | 0 | 0 | 358.62 | 88.82 | 88.96 | 100 | 0 | 0 | 1117.5 | 112.1 | 125.3 | 1129.4 | 107.7 | 121.69 | 1130 | 103.5 | 116.98 | 0 | 0 | 0
2026-04-25 07:20 | 669.7 |  | 668.8 | 669.8 | 325 | 324.6 | 323.2 | 372.64 | -29.91 | 373.84 | 1 | 49.9 | 135 | 64039.4 | 3435551 | 0 | 0 | 372.64 | 89.87 | 90.01 | 100 | 0 | 0 | 1120.6 | 116.2 | 130.19 | 1126.1 | 112.6 | 126.77 | 1133 | 107 | 121.19 | 0 | 0 | 0
2026-04-25 07:21 | 669.8 |  | 669.5 | 670.6 | 332 | 333.3 | 332.6 | 382.03 | -29.15 | 383.2 | 1 | 50 | 140.5 | 64039.9 | 3435556 | 0 | 0 | 382.16 | 89.61 | 89.74 | 100 | 0 | 0 | 1117.1 | 119.5 | 133.52 | 1124.9 | 115.4 | 129.82 | 1131.5 | 109.8 | 124.2 | 0 | 0 | 0
2026-04-25 07:22 | 671.4 |  | 669.4 | 670.3 | 345.5 | 348.4 | 344.9 | 398.13 | -31.36 | 399.36 | 1 | 50 | 148.2 | 64040.7 | 3435564 | 0 | 0 | 398.13 | 90.63 | 90.75 | 100 | 0 | 0 | 1120.7 | 124.1 | 139.05 | 1127 | 120 | 135.24 | 1133.5 | 114.6 | 129.89 | 0 | 0 | 0
2026-04-25 07:23 | 670 |  | 669.7 | 670 | 355.3 | 353.2 | 352.5 | 406.5 | -30.32 | 407.65 | 1 | 50 | 154.1 | 64041.3 | 3435570 | 0 | 0 | 406.5 | 90.98 | 91.1 | 100 | 0 | 0 | 1122.4 | 126.8 | 142.27 | 1127.3 | 122.7 | 138.28 | 1130.9 | 116.9 | 132.18 | 0 | 0 | 0
2026-04-25 07:24 | 672.2 |  | 669.1 | 670.8 | 366.1 | 366.4 | 364 | 420.62 | -30.7 | 421.64 | 1 | 50 | 162 | 64042 | 3435577 | 0 | 0 | 420.62 | 91.76 | 91.88 | 100 | 0 | 0 | 1121 | 131.5 | 147.4 | 1127.8 | 126.7 | 142.88 | 1132.9 | 120.7 | 136.73 | 0 | 0 | 0
2026-04-25 07:25 | 670.9 |  | 669.5 | 670.5 | 375.7 | 375.2 | 373 | 431.35 | -31.47 | 432.43 | 1 | 50 | 168.3 | 64042.7 | 3435584 | 0 | 0 | 431.35 | 91.5 | 91.62 | 100 | 0 | 0 | 1124.6 | 134.2 | 150.95 | 1130.8 | 129.5 | 146.41 | 1133.5 | 123.9 | 140.39 | 0 | 0 | 0
2026-04-25 07:26 | 673 |  | 670 | 668.7 | 390.6 | 389 | 386 | 447.54 | -31.01 | 448.55 | 1 | 50 | 176.8 | 64043.5 | 3435592 | 0 | 0 | 447.54 | 92.25 | 92.36 | 100 | 0 | 0 | 1120.4 | 139.8 | 156.64 | 1130.9 | 134.4 | 151.94 | 1131.5 | 128.8 | 145.7 | 0 | 0 | 0
2026-04-25 07:27 | 672.6 |  | 669.7 | 669.7 | 398.8 | 397.6 | 393.5 | 456.93 | -30.47 | 457.93 | 1 | 50 | 183.3 | 64044.2 | 3435599 | 0 | 0 | 456.93 | 91.88 | 91.98 | 100 | 0 | 0 | 1122.5 | 142.5 | 159.95 | 1135.3 | 136.4 | 154.82 | 1133.5 | 131.3 | 148.85 | 0 | 0 | 0
2026-04-25 07:28 | 670.3 |  | 670.3 | 670.5 | 411.5 | 411.1 | 409.1 | 473.08 | -30.49 | 474.07 | 1 | 50 | 192.4 | 64045.1 | 3435608 | 0 | 0 | 473.08 | 92.63 | 92.73 | 100 | 0 | 0 | 1123.5 | 147.3 | 165.48 | 1125.9 | 142.7 | 160.62 | 1132.5 | 136 | 154 | 0 | 0 | 0
2026-04-25 07:29 | 672.2 |  | 670.1 | 669.7 | 422.3 | 422 | 419.9 | 485.68 | -30.15 | 486.61 | 1 | 50 | 199.3 | 64045.7 | 3435614 | 0 | 0 | 485.68 | 92.21 | 92.31 | 100 | 0 | 0 | 1124.1 | 151.1 | 169.9 | 1128.3 | 146.3 | 165.12 | 1128.4 | 139.9 | 157.88 | 0 | 0 | 0
2026-04-25 07:30 | 671.3 |  | 669.5 | 671.4 | 434.3 | 434.1 | 432.3 | 500.05 | -30.31 | 501.02 | 1 | 50 | 209.1 | 64046.8 | 3435625 | 0 | 0 | 500.16 | 92.95 | 93.05 | 100 | 0 | 0 | 1121.1 | 156.1 | 175.04 | 1127 | 150.9 | 170.08 | 1127.5 | 144.3 | 162.68 | 0 | 0 | 0
2026-04-25 07:31 | 670.8 |  | 668.7 | 670.5 | 444.8 | 442.7 | 441.8 | 511.02 | -29.14 | 511.82 | 1 | 50 | 216.4 | 64047.5 | 3435632 | 0 | 0 | 511.02 | 92.5 | 92.58 | 100 | 0 | 0 | 1118.3 | 159.8 | 178.69 | 1124.8 | 154.2 | 173.48 | 1127.6 | 147.5 | 166.19 | 0 | 0 | 0
2026-04-25 07:32 | 671.3 |  | 669.8 | 670.3 | 458.5 | 457.4 | 457.4 | 527.86 | -30.25 | 528.66 | 1 | 50 | 226.4 | 64048.5 | 3435642 | 0 | 0 | 527.86 | 93.07 | 93.15 | 100 | 0 | 0 | 1119 | 164.9 | 184.56 | 1124.4 | 159.5 | 179.49 | 1126.5 | 152.2 | 171.48 | 0 | 0 | 0
2026-04-25 07:33 | 672.3 |  | 669.4 | 670.7 | 467.8 | 466.9 | 466.9 | 539.04 | -31.1 | 539.93 | 1 | 50 | 234.1 | 64049.2 | 3435649 | 0 | 0 | 539.11 | 92.6 | 92.67 | 100 | 0 | 0 | 1118.2 | 168.7 | 188.62 | 1125.9 | 162.6 | 183.09 | 1124.9 | 155.7 | 175.2 | 0 | 0 | 0
2026-04-25 07:34 | 669.5 |  | 667.5 | 669 | 482.7 | 480.3 | 478.1 | 553.03 | -28.27 | 553.78 | 1 | 49.9 | 244.9 | 64050.4 | 3435661 | 0 | 0 | 553.03 | 93.19 | 93.26 | 100 | 0 | 0 | 1118.1 | 173.5 | 194.02 | 1123.5 | 167.3 | 187.95 | 1126 | 159.5 | 179.64 | 0 | 0 | 0
2026-04-25 07:35 | 672.2 |  | 669.5 | 669.9 | 496.3 | 494.7 | 490.9 | 569.86 | -31.71 | 570.71 | 1 | 49.9 | 253 | 64051.1 | 3435668 | 0 | 0 | 569.86 | 92.66 | 92.72 | 100 | 0 | 0 | 1114.1 | 179.6 | 200.06 | 1124 | 172.5 | 193.87 | 1119.5 | 164.8 | 184.51 | 0 | 0 | 0
2026-04-25 07:36 | 671.7 |  | 669.2 | 670.3 | 508.2 | 504 | 503.9 | 583.46 | -28.89 | 584.17 | 1 | 50 | 264.1 | 64052.3 | 3435680 | 0 | 0 | 583.46 | 93.14 | 93.2 | 100 | 0 | 0 | 1113.8 | 183.4 | 204.27 | 1123.3 | 176.4 | 198.21 | 1120 | 169.2 | 189.46 | 0 | 0 | 0
2026-04-25 07:37 | 672.6 |  | 670 | 669.7 | 516.3 | 517.4 | 515.7 | 596.66 | -29.43 | 597.3 | 1 | 50 | 272.8 | 64053.2 | 3435689 | 0 | 0 | 596.66 | 92.67 | 92.72 | 100 | 0 | 0 | 1116.3 | 187.6 | 209.4 | 1122 | 180.6 | 202.69 | 1114.5 | 173.4 | 193.31 | 0 | 0 | 0
2026-04-25 07:38 | 671.6 |  | 670.2 | 670.9 | 533.5 | 531.7 | 529.6 | 614.53 | -29.52 | 615.21 | 1 | 50 | 284.5 | 64054.3 | 3435700 | 0 | 0 | 614.53 | 93.06 | 93.11 | 100 | 0 | 0 | 1111.7 | 193.1 | 214.62 | 1118.3 | 187.2 | 209.35 | 1116.4 | 178.9 | 199.67 | 0 | 0 | 0
2026-04-25 07:39 | 669.6 |  | 670.2 | 670 | 541.2 | 539.9 | 538.9 | 623.65 | -30.57 | 624.42 | 1 | 50.1 | 293.6 | 64055.2 | 3435709 | 0 | 0 | 623.65 | 92.59 | 92.64 | 100 | 0 | 0 | 1114.1 | 196 | 218.36 | 1114.4 | 190.5 | 212.24 | 1110.5 | 181.9 | 202.03 | 0 | 0 | 0
2026-04-25 07:40 | 671.2 |  | 669 | 671.4 | 557 | 556.1 | 554.4 | 642.18 | -28.72 | 642.82 | 1 | 50.1 | 305.6 | 64056.4 | 3435721 | 0 | 0 | 642.18 | 92.83 | 92.87 | 100 | 0 | 0 | 1111.2 | 202.2 | 224.69 | 1115.4 | 196 | 218.67 | 1110.5 | 187.3 | 208.01 | 0 | 0 | 0
2026-04-25 07:41 | 671.1 |  | 670.7 | 669.6 | 563 | 562.3 | 560.1 | 649.85 | -29.65 | 650.54 | 1 | 50 | 314.9 | 64057.3 | 3435730 | 0 | 0 | 649.95 | 92.23 | 92.26 | 100 | 0 | 0 | 1112.1 | 203.9 | 226.79 | 1109.7 | 199.7 | 221.57 | 1112.4 | 189.2 | 210.5 | 0 | 0 | 0
2026-04-25 07:42 | 671.8 |  | 671.3 | 669.5 | 576.9 | 579.5 | 575.1 | 667.33 | -29.92 | 668.02 | 1 | 50 | 327.6 | 64058.5 | 3435742 | 0 | 0 | 667.33 | 92.27 | 92.29 | 100 | 0 | 0 | 1113.6 | 209.6 | 233.41 | 1110.8 | 204.7 | 227.43 | 1111.4 | 194 | 215.64 | 0 | 0 | 0
2026-04-25 07:43 | 671.9 |  | 669.6 | 670.2 | 587.3 | 590.7 | 587.4 | 679.78 | -30.39 | 680.48 | 1 | 50 | 337.3 | 64059.6 | 3435753 | 0 | 0 | 679.87 | 92.02 | 92.04 | 100 | 0 | 0 | 1108.1 | 214.5 | 237.64 | 1115.3 | 207.5 | 231.43 | 1106 | 199 | 220.07 | 0 | 0 | 0
2026-04-25 07:44 | 670 |  | 670 | 669.9 | 601.5 | 600 | 599 | 693.42 | -29.58 | 694.03 | 1 | 50 | 350.6 | 64060.9 | 3435766 | 0 | 0 | 693.42 | 92.32 | 92.33 | 100 | 0 | 0 | 1106.5 | 219.3 | 242.7 | 1113.3 | 212.1 | 236.13 | 1111.4 | 201.2 | 223.79 | 0 | 0 | 0
2026-04-25 07:45 | 672.1 |  | 668.2 | 670.3 | 614.3 | 613.8 | 613.5 | 708.97 | -29.15 | 709.59 | 1 | 50 | 360.7 | 64062 | 3435777 | 0 | 0 | 708.99 | 91.72 | 91.72 | 100 | 0 | 0 | 1106.1 | 224.8 | 248.68 | 1109.3 | 217.5 | 241.27 | 1110 | 206 | 228.65 | 0 | 0 | 0
2026-04-25 07:46 | 671.5 |  | 668 | 669.5 | 624.8 | 624 | 621 | 719.53 | -28.69 | 720.08 | 1 | 49.9 | 374.6 | 64063.3 | 3435790 | 0 | 0 | 719.53 | 92.01 | 92.01 | 100 | 0 | 0 | 1103 | 228.2 | 251.7 | 1119.8 | 219 | 245.28 | 1101 | 210.8 | 232.1 | 0 | 0 | 0
2026-04-25 07:47 | 670.6 |  | 669.3 | 668.8 | 641.8 | 640.6 | 637 | 738.6 | -30.56 | 739.22 | 1 | 49.9 | 388.5 | 64064.7 | 3435804 | 0 | 0 | 738.6 | 92.2 | 92.19 | 100 | 0 | 0 | 1105.1 | 232.7 | 257.15 | 1113 | 224.9 | 250.32 | 1101.5 | 214.7 | 236.5 | 0 | 0 | 0
2026-04-25 07:48 | 671.1 |  | 668.3 | 669.2 | 651.2 | 650 | 648 | 750.67 | -29.95 | 751.29 | 1 | 49.9 | 399.4 | 64065.8 | 3435815 | 0 | 0 | 750.68 | 91.59 | 91.58 | 100 | 0 | 0 | 1101.5 | 238.5 | 262.66 | 1124.3 | 227.9 | 256.22 | 1099 | 220.1 | 241.92 | 0 | 0 | 0
2026-04-25 07:49 | 670.2 |  | 669 | 668.5 | 664.5 | 664.9 | 663.5 | 767.23 | -29.7 | 767.81 | 1 | 49.9 | 414 | 64067.2 | 3435829 | 0 | 0 | 767.23 | 91.82 | 91.79 | 100 | 0 | 0 | 1107.6 | 240.3 | 266.16 | 1127.3 | 230.9 | 260.33 | 1099.9 | 221.6 | 243.78 | 0 | 0 | 0
2026-04-25 07:50 | 669.3 |  | 668.3 | 668 | 678.7 | 676.9 | 676 | 781.52 | -30.5 | 782.05 | 1 | 49.9 | 425.4 | 64068.3 | 3435840 | 0 | 0 | 781.52 | 91.34 | 91.31 | 100 | 0 | 0 | 1116.5 | 244.6 | 273.06 | 1130.4 | 236.7 | 267.59 | 1106 | 227 | 251.1 | 0 | 0 | 0
2026-04-25 07:51 | 669.1 |  | 668.6 | 667.9 | 693.2 | 691.7 | 690.4 | 798.38 | -31.63 | 798.98 | 1 | 49.9 | 440.6 | 64069.8 | 3435855 | 0 | 0 | 798.38 | 91.49 | 91.45 | 100 | 0 | 0 | 1131.6 | 245.3 | 277.57 | 1142 | 237.6 | 271.35 | 1130.5 | 225.8 | 255.23 | 0 | 0 | 0
2026-04-25 07:52 | 670.6 |  | 668.4 | 668.5 | 704.5 | 704.1 | 704.4 | 812.87 | -29.44 | 813.42 | 1 | 50 | 452.2 | 64071 | 3435867 | 0 | 0 | 812.91 | 90.92 | 90.87 | 100 | 0 | 0 | 1138.1 | 249.7 | 284.07 | 1141.7 | 243.4 | 277.86 | 1133.9 | 230.7 | 261.54 | 0 | 0 | 0
2026-04-25 07:53 | 669.9 |  | 669 | 668.4 | 715.4 | 715.8 | 715.4 | 826.03 | -30.24 | 826.59 | 1 | 50 | 468 | 64072.7 | 3435884 | 0 | 0 | 826.03 | 91.15 | 91.09 | 100 | 0 | 0 | 1140.3 | 252.9 | 288.39 | 1142.9 | 247 | 282.32 | 1142.4 | 232.6 | 265.73 | 0 | 0 | 0
2026-04-25 07:54 | 669.6 |  | 668.7 | 668.1 | 734.2 | 734.5 | 731.5 | 846.87 | -29.08 | 847.32 | 1 | 50 | 480.1 | 64073.9 | 3435896 | 0 | 0 | 846.87 | 90.6 | 90.53 | 100 | 0 | 0 | 1140.6 | 259.6 | 296.04 | 1143.7 | 253.5 | 289.89 | 1141 | 237.9 | 271.47 | 0 | 0 | 0
2026-04-25 07:55 | 670.2 |  | 669.7 | 668.3 | 749.3 | 752 | 747.5 | 865.39 | -30.56 | 865.9 | 1 | 50 | 496.8 | 64075.5 | 3435912 | 0 | 0 | 865.39 | 90.88 | 90.8 | 100 | 0 | 0 | 1143.9 | 264.2 | 302.18 | 1146.3 | 258.2 | 295.94 | 1143.5 | 241.4 | 276.01 | 0 | 0 | 0
2026-04-25 07:56 | 670.4 |  | 668 | 668.3 | 758.5 | 760.9 | 760.1 | 876.86 | -29.96 | 877.37 | 1 | 50 | 509.6 | 64076.8 | 3435925 | 0 | 0 | 876.86 | 90.39 | 90.3 | 100 | 0 | 0 | 1150.6 | 265.4 | 305.39 | 1147.9 | 260.9 | 299.51 | 1155 | 244.4 | 282.27 | 0 | 0 | 0
2026-04-25 07:57 | 668.8 |  | 668.3 | 667.4 | 775.3 | 774.8 | 773.1 | 893.49 | -30.11 | 894 | 1 | 50 | 526.6 | 64078.4 | 3435941 | 0 | 0 | 893.49 | 90.61 | 90.51 | 100 | 0 | 0 | 1148.8 | 272.1 | 312.62 | 1146.3 | 265.6 | 304.42 | 1154.5 | 248.6 | 286.97 | 0 | 0 | 0
2026-04-25 07:58 | 670 |  | 668.7 | 667.8 | 789.2 | 789.9 | 789.5 | 911.09 | -29.79 | 911.62 | 1 | 50 | 539.6 | 64079.9 | 3435956 | 0 | 0 | 911.14 | 90.1 | 89.99 | 100 | 0 | 0 | 1150.3 | 277.1 | 318.76 | 1148.5 | 270.5 | 310.61 | 1154.4 | 253.7 | 292.83 | 0 | 0 | 0
2026-04-25 07:59 | 668.6 |  | 668.2 | 667.5 | 802.6 | 801 | 800.4 | 924.21 | -30 | 924.7 | 1 | 50 | 557.6 | 64081.6 | 3435973 | 0 | 0 | 924.21 | 90.39 | 90.27 | 100 | 0 | 0 | 1149.4 | 280.6 | 322.5 | 1151.8 | 273.4 | 314.91 | 1157.6 | 256.8 | 297.32 | 0 | 0 | 0
2026-04-25 08:00 | 668.7 |  | 668.5 | 666.7 | 814.1 | 817.9 | 813.8 | 939.51 | -28.78 | 939.95 | 1 | 50 | 571 | 64083 | 3435987 | 0 | 0 | 939.51 | 89.87 | 89.74 | 100 | 0 | 0 | 1148.6 | 286.5 | 329.1 | 1148 | 279.1 | 320.38 | 1153.9 | 260.9 | 301.31 | 0 | 0 | 0
2026-04-25 08:01 | 668.5 |  | 668.6 | 665.5 | 833.8 | 834.5 | 830.6 | 959.81 | -29.31 | 960.27 | 1 | 50 | 589.1 | 64084.8 | 3436005 | 0 | 0 | 959.93 | 90.08 | 89.95 | 100 | 0 | 0 | 1150.6 | 292.1 | 336.08 | 1156 | 283.5 | 327.72 | 1155.8 | 266.5 | 308.04 | 0 | 0 | 0
2026-04-25 08:02 | 667.3 |  | 668 | 666.8 | 844.9 | 844.6 | 842.7 | 973.01 | -29.8 | 973.43 | 1 | 50 | 603.3 | 64086.2 | 3436019 | 0 | 0 | 973.01 | 89.71 | 89.56 | 100 | 0 | 0 | 1151.3 | 294.9 | 339.53 | 1160.4 | 286.2 | 332.05 | 1156.5 | 270.5 | 312.88 | 0 | 0 | 0
2026-04-25 08:03 | 666.6 |  | 666.9 | 665 | 859 | 857 | 854 | 985.2 | -28.49 | 985.61 | 1 | 50 | 622.2 | 64088.1 | 3436038 | 0 | 0 | 985.34 | 89.91 | 89.75 | 100 | 0 | 0 | 1149.6 | 299.5 | 344.3 | 1159.1 | 289.2 | 335.27 | 1155.4 | 274.7 | 317.42 | 0 | 0 | 0
2026-04-25 08:04 | 667.3 |  | 665.7 | 664.9 | 875.5 | 877.4 | 876.5 | 1007.63 | -27.98 | 1008.03 | 1 | 50 | 636.6 | 64089.5 | 3436052 | 0 | 0 | 1007.63 | 89.45 | 89.29 | 100 | 0 | 0 | 1153.1 | 305.1 | 352.11 | 1161.6 | 296.3 | 344.22 | 1156 | 279.7 | 323.32 | 0 | 0 | 0
2026-04-25 08:05 | 666 |  | 666.3 | 663.4 | 890.7 | 891.3 | 890.2 | 1023.63 | -28.44 | 1024.05 | 1 | 49.9 | 656.1 | 64091.5 | 3436072 | 0 | 0 | 1023.63 | 89.68 | 89.5 | 100 | 0 | 0 | 1152.1 | 310.7 | 358.01 | 1159 | 301 | 348.84 | 1158 | 284.1 | 329.04 | 0 | 0 | 0
2026-04-25 08:06 | 666.6 |  | 665.9 | 664.4 | 907.4 | 908.2 | 904.5 | 1041.31 | -27.82 | 1041.65 | 1 | 50 | 671.3 | 64092.9 | 3436086 | 0 | 0 | 1041.31 | 89.28 | 89.09 | 100 | 0 | 0 | 1150.6 | 316.5 | 364.21 | 1155.8 | 307.6 | 355.5 | 1155 | 289.4 | 334.22 | 0 | 0 | 0
2026-04-25 08:07 | 664.7 |  | 665.3 | 662.9 | 921.1 | 920.6 | 920 | 1057.19 | -26.5 | 1057.54 | 1 | 49.9 | 691.5 | 64095 | 3436107 | 0 | 0 | 1057.19 | 89.52 | 89.33 | 100 | 0 | 0 | 1156.6 | 319.7 | 369.23 | 1162.1 | 310.8 | 361.21 | 1156 | 293.6 | 339.43 | 0 | 0 | 0
2026-04-25 08:08 | 665.9 |  | 665.2 | 663.2 | 939.6 | 940.3 | 939.8 | 1078.6 | -29.05 | 1078.99 | 1 | 49.9 | 707.2 | 64096.6 | 3436123 | 0 | 0 | 1078.6 | 89.15 | 88.94 | 100 | 0 | 0 | 1155.6 | 326.3 | 377.08 | 1156.3 | 319.4 | 369.37 | 1152.5 | 299.8 | 345.52 | 0 | 0 | 0
2026-04-25 08:09 | 665.3 |  | 665.4 | 663.6 | 955.1 | 954.7 | 955.4 | 1096.69 | -29.09 | 1097.06 | 1 | 50 | 727.9 | 64098.6 | 3436143 | 0 | 0 | 1096.69 | 89.38 | 89.16 | 100 | 0 | 0 | 1152.4 | 332.4 | 383.03 | 1159.8 | 323.1 | 374.77 | 1158.3 | 304.4 | 352.55 | 0 | 0 | 0
2026-04-25 08:10 | 666.6 |  | 664.9 | 664.3 | 967.2 | 971.7 | 969.1 | 1112.66 | -28.06 | 1113 | 1 | 50 | 744.1 | 64100.2 | 3436159 | 0 | 0 | 1112.7 | 89.03 | 88.8 | 100 | 0 | 0 | 1151.3 | 337.6 | 388.73 | 1153.3 | 331 | 381.69 | 1154.4 | 308.3 | 355.92 | 0 | 0 | 0
2026-04-25 08:11 | 665.2 |  | 665.1 | 663 | 986.2 | 985.4 | 983.6 | 1129.83 | -27.1 | 1130.18 | 1 | 50 | 765.7 | 64102.4 | 3436181 | 0 | 0 | 1129.83 | 89.27 | 89.03 | 100 | 0 | 0 | 1152.6 | 342.4 | 394.61 | 1155.1 | 334.8 | 386.71 | 1155.4 | 313.3 | 361.95 | 0 | 0 | 0
2026-04-25 08:12 | 666.1 |  | 663.7 | 663.6 | 992.4 | 995.9 | 997.3 | 1141.36 | -28.97 | 1141.73 | 1 | 50 | 782.1 | 64104 | 3436197 | 0 | 0 | 1141.36 | 88.89 | 88.64 | 100 | 0 | 0 | 1156.6 | 346.8 | 401.07 | 1151.4 | 339.3 | 390.62 | 1155.5 | 314.6 | 363.52 | 0 | 0 | 0
2026-04-25 08:13 | 663.5 |  | 664.5 | 661.1 | 1017.6 | 1019.1 | 1015.7 | 1165.33 | -29.13 | 1165.66 | 1 | 49.9 | 804.3 | 64106.2 | 3436219 | 0 | 0 | 1165.33 | 89.12 | 88.86 | 100 | 0 | 0 | 1154.1 | 353.3 | 407.76 | 1159.3 | 343.6 | 398.36 | 1157.5 | 322.5 | 373.26 | 0 | 0 | 0
2026-04-25 08:14 | 662.8 |  | 663.6 | 660.7 | 1029.5 | 1029.2 | 1026.9 | 1177.66 | -27.39 | 1177.97 | 1 | 49.9 | 821.2 | 64108 | 3436237 | 0 | 0 | 1177.71 | 88.74 | 88.47 | 100 | 0 | 0 | 1153.1 | 356.5 | 411.11 | 1159.8 | 346.6 | 401.96 | 1156.5 | 327.4 | 378.59 | 0 | 0 | 0
2026-04-25 08:15 | 662.9 |  | 662.7 | 660.4 | 1052.4 | 1054.3 | 1052.6 | 1203.71 | -26.89 | 1204.01 | 1 | 49.9 | 844.5 | 64110.3 | 3436260 | 0 | 0 | 1203.71 | 89.06 | 88.78 | 100 | 0 | 0 | 1152.6 | 365.7 | 421.52 | 1156.5 | 356.4 | 412.22 | 1155 | 333 | 384.65 | 0 | 0 | 0
2026-04-25 08:16 | 662.2 |  | 661.4 | 659.4 | 1066.5 | 1067 | 1066.6 | 1218.26 | -28.18 | 1218.6 | 1 | 49.9 | 862 | 64112.1 | 3436278 | 0 | 0 | 1218.28 | 88.72 | 88.42 | 100 | 0 | 0 | 1156.1 | 367.3 | 424.65 | 1159.7 | 359.4 | 416.74 | 1152.5 | 339.9 | 391.74 | 0 | 0 | 0
2026-04-25 08:17 | 660.8 |  | 661.1 | 658.1 | 1088.3 | 1088 | 1088.5 | 1242.08 | -26.88 | 1242.34 | 1 | 49.8 | 885.6 | 64114.4 | 3436301 | 0 | 0 | 1242.08 | 88.95 | 88.65 | 100 | 0 | 0 | 1155.1 | 376.1 | 434.45 | 1155.8 | 367.6 | 424.92 | 1151.5 | 345.7 | 398.06 | 0 | 0 | 0
2026-04-25 08:18 | 659.8 |  | 659 | 657.2 | 1102 | 1103.5 | 1102.8 | 1255.11 | -25.38 | 1255.36 | 1 | 49.8 | 904 | 64116.3 | 3436320 | 0 | 0 | 1255.11 | 88.64 | 88.33 | 100 | 0 | 0 | 1157.6 | 378.8 | 438.46 | 1156 | 371.9 | 429.94 | 1158.9 | 347 | 402.09 | 0 | 0 | 0
2026-04-25 08:19 | 660.2 |  | 659.4 | 657.3 | 1119.1 | 1119.5 | 1120.3 | 1275.03 | -26.43 | 1275.29 | 1 | 49.8 | 928.4 | 64118.7 | 3436344 | 0 | 0 | 1275.03 | 88.88 | 88.55 | 100 | 0 | 0 | 1154.2 | 386.5 | 446.05 | 1153.4 | 378.6 | 436.71 | 1155.8 | 353.2 | 408.27 | 0 | 0 | 0
2026-04-25 08:20 | 663.1 |  | 662.6 | 660.6 | 1127.5 | 1128.9 | 1129.9 | 1292.48 | -26.06 | 1292.75 | 1 | 49.8 | 946.6 | 64120.5 | 3436362 | 0 | 0 | 1292.48 | 88.49 | 88.15 | 100 | 0 | 0 | 1153.9 | 390.7 | 450.83 | 1154.8 | 383.2 | 442.57 | 1152 | 359.7 | 414.42 | 0 | 0 | 0
2026-04-25 08:21 | 659.2 |  | 658.6 | 656.4 | 1154.4 | 1155 | 1154.3 | 1313.09 | -26.26 | 1313.35 | 1 | 49.8 | 972 | 64123.1 | 3436388 | 0 | 0 | 1313.09 | 88.75 | 88.4 | 100 | 0 | 0 | 1154.6 | 397.4 | 458.82 | 1151.4 | 389.8 | 448.86 | 1152.5 | 365.4 | 421.09 | 0 | 0 | 0
2026-04-25 08:22 | 659.4 |  | 659.7 | 656.7 | 1168.9 | 1170.6 | 1170.6 | 1331.83 | -24.13 | 1332.07 | 1 | 49.8 | 997.5 | 64125.7 | 3436414 | 0 | 0 | 1331.83 | 88.99 | 88.62 | 100 | 0 | 0 | 1152.1 | 402.4 | 463.66 | 1155.2 | 394.1 | 455.25 | 1154.1 | 369.3 | 426.23 | 0 | 0 | 0
2026-04-25 08:23 | 659.7 |  | 659.6 | 657 | 1182.8 | 1185.9 | 1183.4 | 1347.44 | -25.37 | 1347.68 | 1 | 49.8 | 1016.8 | 64127.5 | 3436432 | 0 | 0 | 1347.44 | 88.64 | 88.26 | 100 | 0 | 0 | 1152.1 | 409.3 | 471.57 | 1149.9 | 401.3 | 461.43 | 1151.8 | 374.3 | 431.13 | 0 | 0 | 0
2026-04-25 08:24 | 663.4 |  | 663.3 | 660.8 | 1192.6 | 1194.1 | 1194.1 | 1366.75 | -28.09 | 1367.05 | 1 | 49.9 | 1036.8 | 64129.5 | 3436452 | 0 | 0 | 1366.87 | 88.35 | 87.96 | 100 | 0 | 0 | 1152.1 | 413.9 | 477.23 | 1152.2 | 405.7 | 467.5 | 1154 | 379.7 | 438.22 | 0 | 0 | 0
2026-04-25 08:25 | 660.2 |  | 660.1 | 657.6 | 1216.9 | 1219.7 | 1218.5 | 1387.5 | -25.26 | 1387.76 | 1 | 49.9 | 1063.7 | 64132.3 | 3436480 | 0 | 0 | 1387.5 | 88.92 | 88.51 | 100 | 0 | 0 | 1153.6 | 420.4 | 485.03 | 1148.3 | 413.1 | 474.42 | 1152.1 | 387 | 445.38 | 0 | 0 | 0
2026-04-25 08:26 | 659.3 |  | 660.9 | 656.4 | 1233.9 | 1238.9 | 1234.5 | 1406.9 | -26.93 | 1407.4 | 1 | 50 | 1084.3 | 64134.3 | 3436500 | 0 | 0 | 1407.14 | 88.61 | 88.19 | 100 | 0 | 0 | 1150.7 | 426.6 | 490.89 | 1149.3 | 419.1 | 481.66 | 1152.7 | 391.8 | 451.63 | 0 | 0 | 0
2026-04-25 08:27 | 663.1 |  | 664.8 | 660.7 | 1246.7 | 1245.6 | 1245.7 | 1428.46 | -28.96 | 1428.74 | 1 | 49.9 | 1112 | 64137 | 3436527 | 0 | 0 | 1428.55 | 88.86 | 88.42 | 100 | 0 | 0 | 1153.1 | 432.3 | 498.46 | 1150.1 | 425.1 | 488.94 | 1153.3 | 397.3 | 458.2 | 0 | 0 | 0
2026-04-25 08:28 | 663.9 |  | 664.8 | 661.6 | 1263.6 | 1260.6 | 1260.6 | 1446.64 | -26.95 | 1446.89 | 1 | 50 | 1139.3 | 64139 | 3436555 | 0 | 0 | 1440.95 | 89.01 | 88.56 | 100 | 0 | 0 | 1149.9 | 437.5 | 503.11 | 1146.5 | 429.8 | 492.77 | 1152 | 401.1 | 462.1 | 0 | 0 | 0
2026-04-25 08:29 | 660.8 |  | 662 | 658.1 | 1283.8 | 1286.2 | 1287.7 | 1466.72 | -26.57 | 1466.94 | 1 | 50 | 1160.7 | 64141.9 | 3436576 | 0 | 0 | 1466.72 | 88.72 | 88.26 | 100 | 0 | 0 | 1148.1 | 445.9 | 511.9 | 1148.5 | 437.4 | 502.4 | 1151.5 | 408.5 | 470.37 | 0 | 0 | 0
2026-04-25 08:30 | 661.8 |  | 660.5 | 659.1 | 1295.2 | 1297.6 | 1294.8 | 1477.91 | -25.55 | 1478.13 | 1 | 50 | 1182.4 | 64144.1 | 3436598 | 0 | 0 | 1477.93 | 88.43 | 87.96 | 100 | 0 | 0 | 1146.7 | 449.8 | 515.8 | 1148 | 440.5 | 505.71 | 1150 | 412.8 | 474.74 | 0 | 0 | 0
2026-04-25 08:31 | 663.2 |  | 665 | 660.8 | 1308.3 | 1309.2 | 1309.1 | 1499.72 | -27.56 | 1499.97 | 1 | 50 | 1211.5 | 64147 | 3436627 | 0 | 0 | 1499.72 | 88.68 | 88.19 | 100 | 0 | 0 | 1147.6 | 456.1 | 523.44 | 1149.7 | 446.7 | 513.62 | 1150 | 417.9 | 480.61 | 0 | 0 | 0
2026-04-25 08:32 | 664.3 |  | 663.8 | 661.6 | 1320.3 | 1325.8 | 1323.4 | 1516.73 | -28.4 | 1516.99 | 1 | 50 | 1233.7 | 64149.2 | 3436649 | 0 | 0 | 1516.73 | 88.41 | 87.91 | 100 | 0 | 0 | 1145.6 | 461.5 | 528.69 | 1146.8 | 452.8 | 519.3 | 1150.5 | 422.8 | 486.47 | 0 | 0 | 0
2026-04-25 08:33 | 659.9 |  | 660.8 | 657.2 | 1343.6 | 1345.9 | 1345.2 | 1532.38 | -26.67 | 1532.61 | 1 | 49.9 | 1263.4 | 64152.2 | 3436679 | 0 | 0 | 1532.38 | 88.65 | 88.13 | 100 | 0 | 0 | 1145.6 | 466.7 | 534.65 | 1143.2 | 458.8 | 524.48 | 1148.1 | 428.7 | 492.16 | 0 | 0 | 0
2026-04-25 08:34 | 658.9 |  | 660.8 | 656.6 | 1361.2 | 1359 | 1359.4 | 1548.56 | -25 | 1548.46 | 1 | 49.9 | 1285.7 | 64154.4 | 3436701 | 0 | 0 | 1548.56 | 88.36 | 87.83 | 100 | 0 | 0 | 1144.6 | 473.4 | 542.1 | 1144.3 | 462.1 | 528.76 | 1151 | 431 | 496.08 | 0 | 0 | 0
2026-04-25 08:35 | 663.3 |  | 663.3 | 660.6 | 1366.6 | 1369.1 | 1367.3 | 1565.07 | -27.11 | 1565.3 | 1 | 49.9 | 1316.1 | 64157.5 | 3436732 | 0 | 0 | 1565.07 | 88.6 | 88.04 | 100 | 0 | 0 | 1147.1 | 477.6 | 547.91 | 1143.2 | 468.4 | 535.5 | 1145.5 | 437 | 500.54 | 0 | 0 | 0
2026-04-25 08:36 | 663.6 |  | 665.4 | 661.6 | 1377.5 | 1379.9 | 1378.6 | 1581.77 | -28 | 1582.01 | 1 | 49.9 | 1338.8 | 64159.8 | 3436755 | 0 | 0 | 1582 | 88.3 | 87.73 | 100 | 0 | 0 | 1144 | 484.6 | 554.39 | 1142.3 | 473.5 | 540.86 | 1145.5 | 441.3 | 505.49 | 0 | 0 | 0
2026-04-25 08:37 | 661.4 |  | 663.8 | 659.1 | 1399.1 | 1402 | 1398.5 | 1600.98 | -28.18 | 1601.24 | 1 | 49.9 | 1369.4 | 64162.7 | 3436784 | 0 | 0 | 1600.98 | 88.53 | 87.95 | 100 | 0 | 0 | 1141.1 | 492 | 561.43 | 1138.9 | 480.6 | 547.36 | 1143.5 | 447.4 | 511.63 | 0 | 0 | 0
2026-04-25 08:38 | 661.1 |  | 663.5 | 658.9 | 1414.1 | 1414.4 | 1412.8 | 1616.18 | -26.65 | 1616.4 | 1 | 49.9 | 1392.6 | 64165.1 | 3436808 | 0 | 0 | 1616.18 | 88.23 | 87.64 | 100 | 0 | 0 | 1141.2 | 497.1 | 567.33 | 1141.3 | 484.1 | 552.47 | 1140.2 | 452.6 | 516.03 | 0 | 0 | 0
2026-04-25 08:39 | 663 |  | 664.5 | 660.2 | 1429.9 | 1434 | 1432.1 | 1639.92 | -26.81 | 1640.15 | 1 | 49.9 | 1424 | 64168.3 | 3436840 | 0 | 0 | 1639.92 | 88.45 | 87.84 | 100 | 0 | 0 | 1142.1 | 503.2 | 574.67 | 1138.3 | 493.2 | 561.45 | 1143 | 458.4 | 523.93 | 0 | 0 | 0
2026-04-25 08:40 | 659.7 |  | 660.8 | 657 | 1450.2 | 1455.2 | 1451 | 1653.43 | -25.47 | 1653.61 | 1 | 49.9 | 1447.8 | 64170.6 | 3436863 | 0 | 0 | 1653.74 | 88.17 | 87.54 | 100 | 0 | 0 | 1141.1 | 508.4 | 580.19 | 1138.4 | 497.6 | 566.46 | 1143.6 | 461.7 | 528.05 | 0 | 0 | 0
2026-04-25 08:41 | 663.3 |  | 666 | 661.1 | 1456.2 | 1456 | 1458.8 | 1671.72 | -31.04 | 1672.01 | 1 | 49.9 | 1479.8 | 64173.8 | 3436895 | 0 | 0 | 1671.72 | 88.38 | 87.73 | 100 | 0 | 0 | 1139.2 | 514.7 | 586.37 | 1141.9 | 501.4 | 572.58 | 1145.7 | 466.3 | 534.26 | 0 | 0 | 0
2026-04-25 08:42 | 662.6 |  | 663.8 | 660.4 | 1473.2 | 1479 | 1476.9 | 1691.31 | -27.02 | 1691.53 | 1 | 50 | 1512.2 | 64177.1 | 3436928 | 0 | 0 | 1691.31 | 88.58 | 87.92 | 100 | 0 | 0 | 1139.4 | 519.5 | 591.92 | 1139.4 | 508.8 | 579.2 | 1144.5 | 471.7 | 539.83 | 0 | 0 | 0
2026-04-25 08:43 | 663.1 |  | 665.1 | 660.8 | 1486 | 1484.6 | 1485.2 | 1702.09 | -26.42 | 1702.14 | 1 | 50 | 1536.6 | 64179.5 | 3436952 | 0 | 0 | 1702.09 | 88.3 | 87.62 | 100 | 0 | 0 | 1137.7 | 524.3 | 596.53 | 1133.8 | 514.1 | 582.91 | 1141.8 | 476.3 | 543.82 | 0 | 0 | 0
2026-04-25 08:44 | 667.3 |  | 668.7 | 664.3 | 1494.2 | 1498.6 | 1499.9 | 1725.06 | -30.11 | 1725.3 | 1 | 50 | 1570.1 | 64182.9 | 3436986 | 0 | 0 | 1725.06 | 88.53 | 87.83 | 100 | 0 | 0 | 1136.7 | 532.8 | 605.67 | 1138 | 516.5 | 587.8 | 1142.5 | 481.1 | 549.65 | 0 | 0 | 0
2026-04-25 08:45 | 663.3 |  | 664.9 | 660.5 | 1518.3 | 1521.4 | 1520.1 | 1740.08 | -26.09 | 1740.27 | 1 | 50 | 1595.6 | 64185.5 | 3437012 | 0 | 0 | 1740.23 | 88.25 | 87.54 | 100 | 0 | 0 | 1139.6 | 534.4 | 609 | 1139.2 | 523.1 | 595.9 | 1139.3 | 489.3 | 557.5 | 0 | 0 | 0
2026-04-25 08:46 | 666.8 |  | 669.2 | 664 | 1525.9 | 1529.3 | 1525.7 | 1757.99 | -29.38 | 1758.24 | 1 | 50 | 1629.3 | 64188.8 | 3437045 | 0 | 0 | 1758.28 | 88.45 | 87.71 | 100 | 0 | 0 | 1136.9 | 542.8 | 617.08 | 1134.1 | 530.5 | 601.65 | 1137.8 | 492.5 | 560.41 | 0 | 0 | 0
2026-04-25 08:47 | 666.8 |  | 667.8 | 663.7 | 1538.2 | 1541.2 | 1542.4 | 1771.92 | -28.43 | 1772.49 | 1 | 50 | 1654.8 | 64191.4 | 3437071 | 0 | 0 | 1772.76 | 88.18 | 87.43 | 100 | 0 | 0 | 1137.1 | 545.6 | 620.39 | 1136 | 534.9 | 607.59 | 1138 | 498.4 | 567.2 | 0 | 0 | 0
2026-04-25 08:48 | 665.1 |  | 664.7 | 662.1 | 1554 | 1559 | 1559 | 1786.26 | -27.76 | 1786.46 | 1 | 50 | 1689 | 64194.7 | 3437104 | 0 | 0 | 1786.26 | 88.36 | 87.59 | 100 | 0 | 0 | 1138.1 | 549.7 | 625.62 | 1136.8 | 538.9 | 612.67 | 1138 | 502.2 | 571.5 | 0 | 0 | 0
2026-04-25 08:49 | 663.4 |  | 666.2 | 660.4 | 1572.1 | 1575.8 | 1571.7 | 1803.41 | -26.61 | 1803.63 | 1 | 50 | 1714.9 | 64197.4 | 3437131 | 0 | 0 | 1803.41 | 88.1 | 87.32 | 100 | 0 | 0 | 1134.6 | 558.3 | 632.39 | 1134.8 | 545.9 | 619.43 | 1137.1 | 505.7 | 574.98 | 0 | 0 | 0
2026-04-25 08:50 | 669 |  | 669.2 | 666.2 | 1575.4 | 1580.1 | 1581 | 1820.89 | -28.95 | 1821.12 | 1 | 50 | 1750.3 | 64200.9 | 3437166 | 0 | 0 | 1820.96 | 88.32 | 87.52 | 100 | 0 | 0 | 1135.5 | 563.8 | 640.16 | 1136.9 | 547.9 | 622.88 | 1139.4 | 510.2 | 581.34 | 0 | 0 | 0
2026-04-25 08:51 | 668.9 |  | 669.9 | 666.2 | 1589.3 | 1596.6 | 1591.8 | 1837.47 | -29.26 | 1837.72 | 1 | 50 | 1777.3 | 64203.5 | 3437192 | 0 | 0 | 1837.47 | 88.09 | 87.28 | 100 | 0 | 0 | 1136.7 | 565.7 | 643.06 | 1136.8 | 553.4 | 629.08 | 1140.9 | 516.3 | 589 | 0 | 0 | 0
2026-04-25 08:52 | 668.6 |  | 669.4 | 665.8 | 1612.2 | 1618 | 1615.8 | 1861.78 | -29.1 | 1862 | 1 | 50 | 1813.3 | 64207.2 | 3437229 | 0 | 0 | 1861.78 | 88.3 | 87.46 | 100 | 0 | 0 | 1131.6 | 577.9 | 653.9 | 1135.3 | 558.3 | 633.81 | 1137.2 | 519.9 | 591.25 | 0 | 0 | 0
2026-04-25 08:53 | 667.7 |  | 670.9 | 663.4 | 1627.8 | 1630.9 | 1624.8 | 1877.78 | -30.3 | 1878.01 | 1 | 50 | 1840.9 | 64209.9 | 3437256 | 0 | 0 | 1877.78 | 88.08 | 87.23 | 100 | 0 | 0 | 1135.1 | 579.4 | 657.64 | 1135.3 | 566.4 | 643.09 | 1135.5 | 529.1 | 600.74 | 0 | 0 | 0
2026-04-25 08:54 | 665.4 |  | 665.5 | 662.5 | 1651.5 | 1657.9 | 1657.7 | 1898.98 | -26.59 | 1899.16 | 1 | 50 | 1877.8 | 64213.6 | 3437293 | 0 | 0 | 1898.98 | 88.28 | 87.41 | 100 | 0 | 0 | 1132.1 | 585.5 | 662.88 | 1133.4 | 571.5 | 647.71 | 1137.8 | 531.4 | 604.67 | 0 | 0 | 0
2026-04-25 08:55 | 666.2 |  | 669.5 | 662.5 | 1665 | 1667.1 | 1663.5 | 1916.45 | -29.47 | 1916.68 | 1 | 50 | 1905.4 | 64216.4 | 3437321 | 0 | 0 | 1916.6 | 88.05 | 87.16 | 100 | 0 | 0 | 1132.7 | 592.4 | 670.97 | 1130.3 | 580.5 | 656.18 | 1137.1 | 539.4 | 613.35 | 0 | 0 | 0
2026-04-25 08:56 | 670.9 |  | 670 | 667.7 | 1661.8 | 1671.4 | 1668.6 | 1928.37 | -30.38 | 1928.63 | 1 | 50 | 1942.4 | 64220.1 | 3437358 | 0 | 0 | 1928.39 | 88.22 | 87.32 | 100 | 0 | 0 | 1129.7 | 598.2 | 675.76 | 1133.4 | 581.1 | 658.57 | 1140.6 | 540.5 | 616.54 | 0 | 0 | 0
2026-04-25 08:57 | 667.6 |  | 671.8 | 665.1 | 1686.6 | 1684.7 | 1686.3 | 1947.65 | -30.86 | 1947.9 | 1 | 50 | 1970.3 | 64222.8 | 3437385 | 0 | 0 | 1947.7 | 87.98 | 87.06 | 100 | 0 | 0 | 1133.7 | 602.2 | 682.69 | 1132.7 | 589.2 | 667.34 | 1133.7 | 549.2 | 622.62 | 0 | 0 | 0
2026-04-25 08:58 | 664.4 |  | 668.2 | 663.7 | 1710.5 | 1711.2 | 1717.4 | 1969.26 | -27.06 | 1969.44 | 1 | 50.1 | 2008.6 | 64226.6 | 3437423 | 0 | 0 | 1969.26 | 88.18 | 87.25 | 100 | 0 | 0 | 1129.6 | 611.3 | 690.5 | 1127.8 | 598.4 | 674.84 | 1135.7 | 552.9 | 627.96 | 0 | 0 | 0
2026-04-25 08:59 | 665.4 |  | 668.9 | 661 | 1724.5 | 1724.5 | 1720.8 | 1981.05 | -27.72 | 1981.24 | 1 | 50.1 | 2037.7 | 64229.5 | 3437452 | 0 | 0 | 1981.05 | 87.98 | 87.03 | 100 | 0 | 0 | 1131.6 | 612.5 | 693.1 | 1130.3 | 600 | 678.15 | 1135 | 559.4 | 634.89 | 0 | 0 | 0
2026-04-25 09:00 | 668.9 |  | 671.1 | 667.4 | 1735.2 | 1739.9 | 1741.8 | 2010.69 | -29.31 | 2010.89 | 1 | 50.1 | 2076.1 | 64233.5 | 3437492 | 0 | 0 | 2010.69 | 88.15 | 87.18 | 100 | 0 | 0 | 1130.1 | 622.6 | 703.62 | 1130.7 | 609.2 | 688.85 | 1134 | 565.5 | 641.04 | 0 | 0 | 0
2026-04-25 09:01 | 667.8 |  | 671.6 | 667.1 | 1742.1 | 1743.7 | 1749.7 | 2016.25 | -31.74 | 2016.5 | 1 | 50.1 | 2105.1 | 64236.4 | 3437521 | 0 | 0 | 2016.52 | 87.94 | 86.95 | 100 | 0 | 0 | 1129.1 | 625.7 | 706.47 | 1132.4 | 610 | 690.82 | 1135.3 | 568.9 | 645.89 | 0 | 0 | 0
2026-04-25 09:02 | 668.5 |  | 670.6 | 663.9 | 1764.2 | 1767.4 | 1759.9 | 2034.27 | -27.96 | 2034.47 | 1 | 50 | 2144.2 | 64240.2 | 3437559 | 0 | 0 | 2034.37 | 88.11 | 87.1 | 100 | 0 | 0 | 1131.9 | 628.8 | 711.69 | 1126.4 | 617.8 | 695.84 | 1132.9 | 574.2 | 650.52 | 0 | 0 | 0
2026-04-25 09:03 | 665.2 |  | 664.9 | 661.4 | 1784 | 1789.6 | 1787.4 | 2050.17 | -27.35 | 2050.34 | 1 | 50 | 2174.2 | 64243.3 | 3437590 | 0 | 0 | 2050.17 | 87.9 | 86.88 | 100 | 0 | 0 | 1126.6 | 637.8 | 718.49 | 1128.9 | 622 | 702.16 | 1132.9 | 579 | 655.92 | 0 | 0 | 0
2026-04-25 09:04 | 667.1 |  | 668.9 | 664.3 | 1794.2 | 1798.2 | 1799.2 | 2070.75 | -30.3 | 2070.96 | 1 | 50 | 2214.5 | 64247.3 | 3437630 | 0 | 0 | 2069.42 | 88.09 | 87.06 | 100 | 0 | 0 | 1128.6 | 641.7 | 724.25 | 1127.9 | 628.7 | 709.06 | 1132.4 | 585 | 662.43 | 0 | 0 | 0
2026-04-25 09:05 | 667.6 |  | 668.8 | 663.6 | 1814.7 | 1821.2 | 1816.4 | 2093.8 | -28.89 | 2094 | 1 | 49.9 | 2245.1 | 64250.3 | 3437660 | 0 | 0 | 2093.8 | 87.89 | 86.84 | 100 | 0 | 0 | 1128 | 650.7 | 733.93 | 1128.8 | 635.9 | 717.76 | 1132.4 | 591 | 669.26 | 0 | 0 | 0
2026-04-25 09:06 | 662.3 |  | 666 | 659.4 | 1837.6 | 1839.3 | 1842.5 | 2107.54 | -26.48 | 2107.7 | 1 | 49.9 | 2275.5 | 64253.5 | 3437692 | 0 | 0 | 2107.54 | 87.68 | 86.61 | 100 | 0 | 0 | 1128.5 | 653.9 | 737.9 | 1127.1 | 641.2 | 722.72 | 1131.5 | 595.8 | 674.12 | 0 | 0 | 0
2026-04-25 09:07 | 666.6 |  | 669.6 | 662.4 | 1843.2 | 1843.2 | 1840.4 | 2121.42 | -28.39 | 2121.6 | 1 | 50 | 2316.8 | 64257.6 | 3437733 | 0 | 0 | 2122.06 | 87.87 | 86.79 | 100 | 0 | 0 | 1127.5 | 659.4 | 743.48 | 1128.2 | 644.6 | 727.24 | 1129 | 601.1 | 678.63 | 0 | 0 | 0
2026-04-25 09:08 | 667.2 |  | 667.8 | 663.6 | 1858 | 1863 | 1861.6 | 2141.51 | -28.93 | 2141.7 | 1 | 50 | 2357.8 | 64261.7 | 3437774 | 0 | 0 | 2141.51 | 88.04 | 86.93 | 100 | 0 | 0 | 1125.6 | 665.5 | 749.76 | 1127.3 | 649.3 | 731.97 | 1133.9 | 603.6 | 684.47 | 0 | 0 | 0
2026-04-25 09:09 | 668 |  | 670.6 | 666.5 | 1869.1 | 1873.8 | 1877.9 | 2162.56 | -28.45 | 2162.78 | 1 | 50 | 2388.9 | 64264.7 | 3437804 | 0 | 0 | 2162.74 | 87.82 | 86.71 | 100 | 0 | 0 | 1126.6 | 672.1 | 757.18 | 1126.7 | 658.3 | 741.69 | 1130.8 | 612.3 | 692.42 | 0 | 0 | 0
2026-04-25 09:10 | 668.6 |  | 670.7 | 666.1 | 1888.6 | 1891.3 | 1892.1 | 2181.04 | -29.05 | 2181.24 | 1 | 50 | 2430.7 | 64268.9 | 3437846 | 0 | 0 | 2181.04 | 87.99 | 86.85 | 100 | 0 | 0 | 1125.6 | 679.2 | 764.54 | 1124.3 | 663.6 | 746.03 | 1129.6 | 618.7 | 698.9 | 0 | 0 | 0
2026-04-25 09:11 | 666.6 |  | 670.7 | 663.7 | 1901.7 | 1904.1 | 1903.4 | 2194.44 | -29.64 | 2194.64 | 1 | 50 | 2462.3 | 64272.1 | 3437878 | 0 | 0 | 2194.56 | 87.77 | 86.63 | 100 | 0 | 0 | 1124.1 | 683.9 | 768.74 | 1122.6 | 669.3 | 751.35 | 1129.9 | 621.4 | 702.15 | 0 | 0 | 0
2026-04-25 09:12 | 668 |  | 672.8 | 667.7 | 1910.7 | 1911.3 | 1917.5 | 2213.95 | -31.36 | 2214.15 | 1 | 50 | 2504.8 | 64276.3 | 3437920 | 0 | 0 | 2214.11 | 87.94 | 86.77 | 100 | 0 | 0 | 1121.5 | 691 | 774.93 | 1122.4 | 675.7 | 758.36 | 1131.1 | 626.4 | 708.5 | 0 | 0 | 0
2026-04-25 09:13 | 667.3 |  | 672.1 | 666.9 | 1924.7 | 1925.1 | 1929.5 | 2226.32 | -29.89 | 2226.52 | 1 | 50 | 2537.4 | 64279.5 | 3437952 | 0 | 0 | 2226.32 | 87.75 | 86.56 | 100 | 0 | 0 | 1126 | 691.9 | 779.09 | 1122.3 | 679.4 | 762.46 | 1131 | 630.2 | 712.7 | 0 | 0 | 0
2026-04-25 09:14 | 666.2 |  | 667.3 | 661.7 | 1952.3 | 1956.7 | 1955.4 | 2247.32 | -31.48 | 2247.53 | 1 | 50 | 2580.4 | 64283.9 | 3437996 | 0 | 0 | 2247.32 | 87.91 | 86.71 | 100 | 0 | 0 | 1123.1 | 701.3 | 787.67 | 1121.8 | 686.6 | 770.21 | 1129.7 | 636.2 | 718.68 | 0 | 0 | 0
2026-04-25 09:15 | 665.7 |  | 669.8 | 662.6 | 1970.3 | 1971.1 | 1969.4 | 2268.04 | -28.14 | 2268.22 | 1 | 50 | 2613.7 | 64287.2 | 3438029 | 0 | 0 | 2268.04 | 87.73 | 86.51 | 100 | 0 | 0 | 1124.1 | 706.6 | 794.3 | 1120.3 | 694 | 777.46 | 1129 | 643 | 725.97 | 0 | 0 | 0
2026-04-25 09:16 | 668.5 |  | 672.2 | 667.4 | 1970.9 | 1977.2 | 1983.3 | 2286.11 | -30.57 | 2286.3 | 1 | 50 | 2657.5 | 64291.6 | 3438073 | 0 | 0 | 2286.11 | 87.88 | 86.65 | 100 | 0 | 0 | 1122.6 | 713.6 | 801.13 | 1122.8 | 697.6 | 783.22 | 1127.2 | 649 | 731.56 | 0 | 0 | 0
2026-04-25 09:17 | 670.8 |  | 670.8 | 667.6 | 1978.4 | 1990.5 | 1986.4 | 2297.94 | -30.1 | 2298.14 | 1 | 50 | 2690.6 | 64294.9 | 3438106 | 0 | 0 | 2298 | 87.66 | 86.41 | 100 | 0 | 0 | 1122.2 | 717.6 | 805.33 | 1119.7 | 703.6 | 787.79 | 1127.5 | 651.6 | 734.63 | 0 | 0 | 0
2026-04-25 09:18 | 669.4 |  | 672.6 | 667.5 | 2000.9 | 2006.5 | 2004.3 | 2317.5 | -30.67 | 2317.71 | 1 | 50 | 2735.1 | 64299.4 | 3438151 | 0 | 0 | 2317.5 | 87.83 | 86.56 | 100 | 0 | 0 | 1122.3 | 722.5 | 810.82 | 1120 | 709.2 | 794.34 | 1125.8 | 658.9 | 741.83 | 0 | 0 | 0
2026-04-25 09:19 | 669.9 |  | 670.5 | 667 | 2010 | 2018.1 | 2017.5 | 2329.95 | -30.62 | 2330.15 | 1 | 50 | 2769.3 | 64302.8 | 3438185 | 0 | 0 | 2329.95 | 87.65 | 86.37 | 100 | 0 | 0 | 1119.6 | 728.9 | 816.08 | 1121.1 | 712.1 | 798.34 | 1124.6 | 663.1 | 745.7 | 0 | 0 | 0
2026-04-25 09:20 | 665.7 |  | 668.7 | 664.5 | 2037.1 | 2045.8 | 2049.9 | 2353.03 | -28.43 | 2353.2 | 1 | 50 | 2815 | 64307.3 | 3438230 | 0 | 0 | 2353.03 | 87.83 | 86.52 | 100 | 0 | 0 | 1120.1 | 736 | 824.38 | 1118.3 | 720.9 | 806.23 | 1122.7 | 671 | 753.37 | 0 | 0 | 0
2026-04-25 09:21 | 667 |  | 670.1 | 662.5 | 2050.1 | 2052.1 | 2046.3 | 2361.85 | -29.64 | 2362.04 | 1 | 50 | 2849 | 64310.8 | 3438265 | 0 | 0 | 2361.85 | 87.63 | 86.31 | 100 | 0 | 0 | 1119.4 | 738.9 | 827.16 | 1120.3 | 722.4 | 809.27 | 1122.5 | 673.3 | 755.76 | 0 | 0 | 0
2026-04-25 09:22 | 665.6 |  | 670.3 | 663.9 | 2061.3 | 2062.6 | 2064.4 | 2376.54 | -28.61 | 2376.71 | 1 | 50 | 2894.6 | 64315.3 | 3438310 | 0 | 0 | 2376.54 | 87.78 | 86.44 | 100 | 0 | 0 | 1118.6 | 743.6 | 831.79 | 1116.3 | 728.9 | 813.71 | 1124.5 | 676.8 | 761.09 | 0 | 0 | 0
2026-04-25 09:23 | 665.8 |  | 670.8 | 665.3 | 2070.1 | 2071.1 | 2075.8 | 2390.27 | -31.12 | 2390.46 | 1 | 50 | 2929.7 | 64318.8 | 3438345 | 0 | 0 | 2390.27 | 87.61 | 86.25 | 100 | 0 | 0 | 1116 | 752.4 | 839.65 | 1117.7 | 732.7 | 818.99 | 1122.1 | 681 | 764.07 | 0 | 0 | 0
2026-04-25 09:24 | 666.8 |  | 672 | 664.8 | 2089.3 | 2084.2 | 2089.4 | 2410.45 | -33.02 | 2410.66 | 1 | 50 | 2976.6 | 64323.5 | 3438392 | 0 | 0 | 2410.45 | 87.78 | 86.41 | 100 | 0 | 0 | 1118.1 | 757.2 | 846.57 | 1113.3 | 740.2 | 825.43 | 1120.3 | 689.3 | 772.18 | 0 | 0 | 0
2026-04-25 09:25 | 669.6 |  | 669.4 | 665.8 | 2097.3 | 2107.8 | 2100.7 | 2427.74 | -30.62 | 2427.94 | 1 | 50 | 3011.5 | 64327 | 3438427 | 0 | 0 | 2427.74 | 87.58 | 86.2 | 100 | 0 | 0 | 1115.2 | 764.1 | 852.16 | 1117.3 | 744.6 | 831.95 | 1120 | 693.7 | 776.95 | 0 | 0 | 0
2026-04-25 09:26 | 672.3 |  | 676.7 | 669.8 | 2104.7 | 2101.8 | 2104.7 | 2445.87 | -31.31 | 2446.06 | 1 | 50 | 3059.2 | 64331.8 | 3438475 | 0 | 0 | 2446.29 | 87.76 | 86.35 | 100 | 0 | 0 | 1118.1 | 767.4 | 858.01 | 1112.8 | 754.3 | 839.39 | 1120.9 | 699.4 | 783.91 | 0 | 0 | 0
2026-04-25 09:27 | 672.4 |  | 674.7 | 670.4 | 2107.2 | 2117.4 | 2119.7 | 2457.83 | -31.7 | 2458.04 | 1 | 50 | 3095.2 | 64335.4 | 3438511 | 0 | 0 | 2457.83 | 87.58 | 86.16 | 100 | 0 | 0 | 1113.7 | 775 | 863.08 | 1116.8 | 755.3 | 843.55 | 1118.1 | 703.9 | 787.08 | 0 | 0 | 0
2026-04-25 09:28 | 670.4 |  | 670.3 | 667 | 2139.9 | 2149.6 | 2146.7 | 2481.13 | -30.74 | 2481.33 | 1 | 50 | 3143.5 | 64340.2 | 3438559 | 0 | 0 | 2481.13 | 87.75 | 86.31 | 100 | 0 | 0 | 1113.6 | 781.8 | 870.64 | 1113.5 | 765.2 | 852.06 | 1117.9 | 710.4 | 794.11 | 0 | 0 | 0
2026-04-25 09:29 | 669.6 |  | 673.2 | 665 | 2157.3 | 2154.8 | 2152.8 | 2493.27 | -31.96 | 2493.47 | 1 | 50 | 3180.1 | 64343.9 | 3438596 | 0 | 0 | 2493.27 | 87.61 | 86.15 | 100 | 0 | 0 | 1114.1 | 784.6 | 874.1 | 1113 | 768.9 | 855.81 | 1115.6 | 715.9 | 798.62 | 0 | 0 | 0
2026-04-25 09:30 | 668 |  | 672.7 | 667.4 | 2166.9 | 2167.4 | 2175.9 | 2510.47 | -31.43 | 2510.37 | 1 | 50 | 3228.2 | 64348.7 | 3438644 | 0 | 0 | 2510.47 | 87.75 | 86.27 | 100 | 0 | 0 | 1113.9 | 789.5 | 879.47 | 1115.6 | 773.4 | 861.82 | 1118.5 | 717.8 | 802.87 | 0 | 0 | 0
2026-04-25 09:31 | 668.5 |  | 672.7 | 667.2 | 2174.8 | 2174.1 | 2182.4 | 2520.54 | -31.42 | 2520.73 | 1 | 50 | 3264.6 | 64352.3 | 3438680 | 0 | 0 | 2520.54 | 87.56 | 86.07 | 100 | 0 | 0 | 1111.6 | 794.7 | 883.39 | 1109.8 | 779.7 | 865.36 | 1115.5 | 724.5 | 808.22 | 0 | 0 | 0
2026-04-25 09:32 | 674.6 |  | 675.4 | 671.6 | 2169.4 | 2177.9 | 2178.9 | 2533.48 | -33.55 | 2533.7 | 1 | 50 | 3314 | 64357.3 | 3438730 | 0 | 0 | 2533.51 | 87.71 | 86.2 | 100 | 0 | 0 | 1112.3 | 797.2 | 886.72 | 1112.4 | 781.7 | 869.56 | 1115 | 727.8 | 811.45 | 0 | 0 | 0
2026-04-25 09:33 | 674.1 |  | 675.9 | 670.4 | 2182.9 | 2188.9 | 2184 | 2543.6 | -32.51 | 2543.81 | 1 | 50 | 3351.3 | 64361.1 | 3438768 | 0 | 0 | 2543.6 | 87.54 | 86.01 | 100 | 0 | 0 | 1110.6 | 802.8 | 891.55 | 1111.9 | 785.2 | 873.03 | 1111.9 | 733.8 | 815.96 | 0 | 0 | 0
2026-04-25 09:34 | 670.7 |  | 674.3 | 669.1 | 2210.1 | 2212.4 | 2213.1 | 2563.83 | -30.9 | 2564.02 | 1 | 50 | 3399.8 | 64365.8 | 3438815 | 0 | 0 | 2563.98 | 87.65 | 86.11 | 100 | 0 | 0 | 1112.6 | 807.5 | 898.47 | 1113.2 | 790.5 | 879.98 | 1113.3 | 738.5 | 822.16 | 0 | 0 | 0
2026-04-25 09:35 | 669.1 |  | 673.4 | 666.2 | 2224.6 | 2219.5 | 2224.2 | 2572.61 | -31.47 | 2572.8 | 1 | 50 | 3437.6 | 64369.6 | 3438853 | 0 | 0 | 2572.61 | 87.48 | 85.93 | 100 | 0 | 0 | 1111.3 | 812.2 | 901.46 | 1110.8 | 794.5 | 882.56 | 1110.6 | 742.9 | 825.06 | 0 | 0 | 0
2026-04-25 09:36 | 668.7 |  | 672.8 | 668 | 2239.5 | 2243.3 | 2248.1 | 2597.41 | -31.46 | 2597.61 | 1 | 50 | 3487.3 | 64374.7 | 3438904 | 0 | 0 | 2597.64 | 87.62 | 86.04 | 100 | 0 | 0 | 1107.1 | 823.4 | 911.53 | 1108 | 804.4 | 891.22 | 1110 | 750.4 | 832.91 | 0 | 0 | 0
2026-04-25 09:37 | 670 |  | 673 | 665.7 | 2258.9 | 2263.1 | 2257.1 | 2614.95 | -31.85 | 2615.14 | 1 | 50 | 3525 | 64378.4 | 3438941 | 0 | 0 | 2615.09 | 87.44 | 85.85 | 100 | 0 | 0 | 1108.1 | 827.1 | 916.52 | 1108.4 | 809.8 | 897.57 | 1111.3 | 756.1 | 840.26 | 0 | 0 | 0
2026-04-25 09:38 | 674.5 |  | 677.3 | 672.1 | 2252 | 2258.6 | 2257.4 | 2629.37 | -33.6 | 2629.59 | 1 | 50 | 3575.5 | 64383.4 | 3438991 | 0 | 0 | 2629.41 | 87.57 | 85.96 | 100 | 0 | 0 | 1109.1 | 829.9 | 920.42 | 1107.8 | 814.5 | 902.3 | 1110 | 762 | 845.84 | 0 | 0 | 0
2026-04-25 09:39 | 670.3 |  | 672.6 | 665.8 | 2277.9 | 2279.8 | 2273.7 | 2635.42 | -30.67 | 2635.59 | 1 | 50 | 3614.3 | 64387.2 | 3439029 | 0 | 0 | 2635.42 | 87.41 | 85.79 | 100 | 0 | 0 | 1108.1 | 833.3 | 923.36 | 1107.7 | 816.2 | 904.08 | 1111.6 | 762.6 | 847.68 | 0 | 0 | 0
2026-04-25 09:40 | 673.4 |  | 674.3 | 670.9 | 2279.8 | 2288.8 | 2289.1 | 2658.13 | -33.5 | 2658.33 | 1 | 50 | 3665.2 | 64392.4 | 3439081 | 0 | 0 | 2658.13 | 87.54 | 85.9 | 100 | 0 | 0 | 1106.6 | 841.6 | 931.31 | 1107.3 | 823.3 | 911.69 | 1109.6 | 770.7 | 855.14 | 0 | 0 | 0
2026-04-25 09:41 | 673.2 |  | 677.3 | 669.7 | 2292.9 | 2289.6 | 2288.3 | 2665.45 | -31.39 | 2665.64 | 1 | 50 | 3703.7 | 64396.2 | 3439119 | 0 | 0 | 2665.45 | 87.36 | 85.71 | 100 | 0 | 0 | 1105.5 | 845.4 | 934.55 | 1103.3 | 828.5 | 914.06 | 1108 | 773.3 | 856.8 | 0 | 0 | 0
2026-04-25 09:42 | 672.9 |  | 676.9 | 668.8 | 2304.3 | 2306.2 | 2306.7 | 2680.92 | -32.6 | 2681.12 | 1 | 50 | 3755.9 | 64401.4 | 3439171 | 0 | 0 | 2680.92 | 87.51 | 85.83 | 100 | 0 | 0 | 1105.1 | 850.1 | 939.39 | 1103.4 | 833 | 919.16 | 1106.9 | 779.6 | 862.9 | 0 | 0 | 0
2026-04-25 09:43 | 673 |  | 675.3 | 669.1 | 2317.1 | 2321.9 | 2319 | 2695.17 | -32.01 | 2695.35 | 1 | 50 | 3795.5 | 64405.4 | 3439211 | 0 | 0 | 2695.2 | 87.35 | 85.66 | 100 | 0 | 0 | 1105.6 | 854.3 | 944.54 | 1104.1 | 837.4 | 924.55 | 1105 | 784 | 866.31 | 0 | 0 | 0
2026-04-25 09:44 | 673.6 |  | 674.7 | 671.1 | 2316.2 | 2330.8 | 2328.5 | 2705.08 | -32.88 | 2705.28 | 1 | 50 | 3847.5 | 64410.6 | 3439263 | 0 | 0 | 2705.08 | 87.46 | 85.75 | 100 | 0 | 0 | 1102.7 | 859.8 | 948.12 | 1101.9 | 841.7 | 927.46 | 1104.6 | 787.9 | 870.28 | 0 | 0 | 0
2026-04-25 09:45 | 673.9 |  | 674.2 | 670.1 | 2339.2 | 2350.6 | 2342.7 | 2724.33 | -33.05 | 2724.52 | 1 | 50 | 3886.7 | 64414.5 | 3439302 | 0 | 0 | 2724.33 | 87.31 | 85.58 | 100 | 0 | 0 | 1102.6 | 866.5 | 955.35 | 1103.7 | 846.7 | 934.51 | 1103.5 | 792.7 | 874.71 | 0 | 0 | 0
2026-04-25 09:46 | 673.5 |  | 675 | 670.7 | 2348.8 | 2357.4 | 2356.1 | 2738.29 | -32.02 | 2738.48 | 1 | 50 | 3940 | 64419.9 | 3439356 | 0 | 0 | 2738.56 | 87.44 | 85.7 | 100 | 0 | 0 | 1103.6 | 870.3 | 960.41 | 1100.8 | 853.8 | 939.85 | 1103.2 | 797.1 | 879.35 | 0 | 0 | 0
2026-04-25 09:47 | 672 |  | 676.6 | 670.1 | 2364.3 | 2363.8 | 2369.8 | 2752.17 | -31.38 | 2752.35 | 1 | 50 | 3980.4 | 64423.9 | 3439396 | 0 | 0 | 2752.17 | 87.29 | 85.53 | 100 | 0 | 0 | 1098.6 | 878.6 | 965.26 | 1102.2 | 856.5 | 944.04 | 1102.9 | 802.6 | 883.87 | 0 | 0 | 0
2026-04-25 09:48 | 670 |  | 670.5 | 667 | 2391.1 | 2407.3 | 2402.3 | 2776.46 | -29.99 | 2776.63 | 1 | 50 | 4033.7 | 64429.2 | 3439449 | 0 | 0 | 2776.47 | 87.4 | 85.61 | 100 | 0 | 0 | 1099.7 | 885.4 | 973.71 | 1101.9 | 864.7 | 952.82 | 1102.8 | 808.4 | 891.49 | 0 | 0 | 0
2026-04-25 09:49 | 672.6 |  | 676.4 | 670.9 | 2392.7 | 2393.9 | 2400.1 | 2787.53 | -32.69 | 2787.72 | 1 | 50 | 4073.9 | 64433.2 | 3439489 | 0 | 0 | 2787.53 | 87.23 | 85.43 | 100 | 0 | 0 | 1100.2 | 887.6 | 976.48 | 1099.8 | 870 | 956.83 | 1103.9 | 811.4 | 895.76 | 0 | 0 | 0
2026-04-25 09:50 | 669.5 |  | 671.8 | 667.2 | 2409.2 | 2420.2 | 2415.4 | 2791.92 | -30.45 | 2792.08 | 1 | 50 | 4127.5 | 64438.6 | 3439543 | 0 | 0 | 2791.92 | 87.36 | 85.54 | 100 | 0 | 0 | 1100.8 | 889.2 | 978.88 | 1101.5 | 869.2 | 957.42 | 1102 | 813.9 | 896.97 | 0 | 0 | 0
2026-04-25 09:51 | 670.4 |  | 675.8 | 670 | 2415.1 | 2415 | 2420.5 | 2807.8 | -33.12 | 2807.99 | 1 | 50 | 4168.8 | 64442.7 | 3439584 | 0 | 0 | 2807.8 | 87.19 | 85.35 | 100 | 0 | 0 | 1099.1 | 895.8 | 984.58 | 1097.9 | 877.6 | 963.55 | 1100.9 | 819.5 | 902.16 | 0 | 0 | 0
2026-04-25 09:52 | 670.5 |  | 675.8 | 668.8 | 2430.4 | 2427.2 | 2437.9 | 2824.62 | -32.91 | 2824.81 | 1 | 50 | 4223 | 64448.2 | 3439639 | 0 | 0 | 2824.62 | 87.3 | 85.45 | 100 | 0 | 0 | 1097.6 | 901.8 | 989.79 | 1097 | 883.2 | 968.89 | 1100.5 | 824.5 | 907.38 | 0 | 0 | 0
2026-04-25 09:53 | 671.1 |  | 676.1 | 667.7 | 2440 | 2435.1 | 2439.7 | 2830.17 | -31.06 | 2830.35 | 1 | 50 | 4263.8 | 64452.3 | 3439680 | 0 | 0 | 2830.17 | 87.13 | 85.27 | 100 | 0 | 0 | 1098 | 903.1 | 991.57 | 1097.8 | 884.3 | 970.82 | 1099.4 | 827.6 | 909.84 | 0 | 0 | 0
2026-04-25 09:54 | 672.3 |  | 676.9 | 668.9 | 2453.7 | 2448.6 | 2450.3 | 2849.84 | -32.43 | 2850.02 | 1 | 50 | 4318.5 | 64457.7 | 3439734 | 0 | 0 | 2849.84 | 87.24 | 85.36 | 100 | 0 | 0 | 1096.1 | 911.2 | 998.82 | 1093.1 | 893.5 | 976.67 | 1100 | 833.2 | 916.5 | 0 | 0 | 0
2026-04-25 09:55 | 673 |  | 676.6 | 668.6 | 2465.2 | 2466.9 | 2460.6 | 2865.34 | -33.42 | 2865.53 | 1 | 50 | 4359.7 | 64461.8 | 3439775 | 0 | 0 | 2865.34 | 87.08 | 85.18 | 100 | 0 | 0 | 1096.8 | 915.3 | 1003.95 | 1096.4 | 896.3 | 982.74 | 1098 | 839.2 | 921.46 | 0 | 0 | 0
2026-04-25 09:56 | 673.2 |  | 677.3 | 668.7 | 2473.3 | 2477 | 2476.2 | 2880.62 | -33.63 | 2880.8 | 1 | 50 | 4415.8 | 64467.4 | 3439831 | 0 | 0 | 2880.62 | 87.2 | 85.28 | 100 | 0 | 0 | 1097.1 | 920.9 | 1010.3 | 1095.7 | 902.1 | 988.43 | 1102 | 840.1 | 925.79 | 0 | 0 | 0
2026-04-25 09:57 | 669.2 |  | 673.5 | 666.5 | 2498.7 | 2505.3 | 2503.7 | 2894.51 | -29.81 | 2894.66 | 1 | 50 | 4457.6 | 64471.6 | 3439873 | 0 | 0 | 2894.97 | 87.04 | 85.1 | 100 | 0 | 0 | 1094.1 | 927 | 1014.26 | 1094.3 | 907.7 | 993.35 | 1096.8 | 849.6 | 931.8 | 0 | 0 | 0
2026-04-25 09:58 | 673.8 |  | 674.2 | 670.5 | 2496 | 2512.1 | 2503.2 | 2910.47 | -30.78 | 2910.65 | 1 | 50 | 4513.4 | 64477.2 | 3439929 | 0 | 0 | 2910.92 | 87.14 | 85.19 | 100 | 0 | 0 | 1096.1 | 930.8 | 1020.28 | 1093.9 | 913 | 998.75 | 1098.8 | 851.9 | 936.05 | 0 | 0 | 0
2026-04-25 09:59 | 670.4 |  | 676.3 | 670.5 | 2514.3 | 2514.3 | 2523.4 | 2925.86 | -30.83 | 2926.03 | 1 | 50 | 4555.6 | 64481.4 | 3439971 | 0 | 0 | 2926.01 | 86.99 | 85.03 | 100 | 0 | 0 | 1096.2 | 935.7 | 1025.7 | 1093.3 | 917.7 | 1003.31 | 1095.4 | 858.6 | 940.53 | 0 | 0 | 0
2026-04-25 10:00 | 673.1 |  | 674 | 670.6 | 2525.3 | 2539.8 | 2538.3 | 2947.77 | -34.25 | 2947.96 | 1 | 50 | 4612.9 | 64487.1 | 3440028 | 0 | 0 | 2947.95 | 87.11 | 85.13 | 100 | 0 | 0 | 1094.1 | 944 | 1032.81 | 1094.4 | 923.8 | 1010.97 | 1098.1 | 863.7 | 948.46 | 0 | 0 | 0
2026-04-25 10:01 | 668.3 |  | 674.1 | 665.7 | 2558.5 | 2555.4 | 2562.8 | 2962.57 | -31.03 | 2962.73 | 1 | 50 | 4655.6 | 64491.4 | 3440071 | 0 | 0 | 2962.57 | 86.95 | 84.95 | 100 | 0 | 0 | 1093.1 | 949.3 | 1037.67 | 1093.8 | 928.8 | 1015.87 | 1096.6 | 869.3 | 953.3 | 0 | 0 | 0
2026-04-25 10:02 | 673.8 |  | 675.7 | 671.8 | 2543.2 | 2554.5 | 2557.7 | 2973.12 | -33.68 | 2973.66 | 1 | 50 | 4712.8 | 64497.2 | 3440129 | 0 | 0 | 2973.47 | 87.05 | 85.04 | 100 | 0 | 0 | 1091.6 | 954.4 | 1041.85 | 1090.7 | 934.5 | 1019.25 | 1097.5 | 870.9 | 955.86 | 0 | 0 | 0
2026-04-25 10:03 | 674 |  | 675.1 | 669.6 | 2554.7 | 2570.9 | 2564.7 | 2982.15 | -33.83 | 2982.35 | 1 | 50 | 4756.6 | 64501.6 | 3440173 | 0 | 0 | 2982.26 | 86.91 | 84.88 | 100 | 0 | 0 | 1092.6 | 956.7 | 1045.31 | 1092.4 | 936.7 | 1023.3 | 1092.2 | 877.7 | 958.58 | 0 | 0 | 0
2026-04-25 10:04 | 671.5 |  | 674.2 | 669.4 | 2573.7 | 2580.7 | 2585.5 | 2996.51 | -32.43 | 2996.7 | 1 | 49.9 | 4815 | 64507.3 | 3440230 | 0 | 0 | 2996.51 | 87.03 | 84.98 | 100 | 0 | 0 | 1091.2 | 963 | 1050.79 | 1092 | 941.7 | 1028.32 | 1094 | 879.9 | 962.59 | 0 | 0 | 0
2026-04-25 10:05 | 673.2 |  | 674.8 | 668.9 | 2582.8 | 2590.2 | 2585.7 | 3006.68 | -33.66 | 3006.87 | 1 | 50 | 4858.4 | 64511.7 | 3440274 | 0 | 0 | 3006.77 | 86.87 | 84.81 | 100 | 0 | 0 | 1092.1 | 965 | 1053.86 | 1092.9 | 943.9 | 1031.58 | 1089.2 | 887.3 | 966.47 | 0 | 0 | 0
2026-04-25 10:06 | 672.6 |  | 674.3 | 670 | 2589.2 | 2601.4 | 2603 | 3020.13 | -33.02 | 3020.32 | 1 | 50 | 4917.2 | 64517.6 | 3440333 | 0 | 0 | 3020.13 | 86.99 | 84.91 | 100 | 0 | 0 | 1091.1 | 970.6 | 1059.07 | 1092.9 | 948.6 | 1036.7 | 1093.5 | 887.4 | 970.37 | 0 | 0 | 0
2026-04-25 10:07 | 671.8 |  | 674.2 | 669.8 | 2603.5 | 2612.1 | 2619.3 | 3033.32 | -31.55 | 3033.41 | 1 | 49.9 | 4960.9 | 64521.9 | 3440376 | 0 | 0 | 3033.46 | 86.84 | 84.74 | 100 | 0 | 0 | 1090.1 | 975.4 | 1063.25 | 1090.8 | 953.9 | 1040.52 | 1090.9 | 893.9 | 975.12 | 0 | 0 | 0
2026-04-25 10:08 | 669.8 |  | 670.9 | 665.7 | 2629 | 2639.6 | 2638.7 | 3047.97 | -31.99 | 3048.13 | 1 | 50 | 5019.5 | 64527.8 | 3440435 | 0 | 0 | 3047.97 | 86.95 | 84.83 | 100 | 0 | 0 | 1087.9 | 981.1 | 1067.36 | 1088.3 | 960.8 | 1045.6 | 1090.5 | 898.9 | 980.22 | 0 | 0 | 0
2026-04-25 10:09 | 672.3 |  | 674.7 | 669.3 | 2618 | 2624.5 | 2629.5 | 3048.65 | -30.42 | 3048.8 | 1 | 49.9 | 5063.6 | 64532.2 | 3440479 | 0 | 0 | 3049.25 | 86.8 | 84.67 | 100 | 0 | 0 | 1087.2 | 982.6 | 1068.25 | 1089 | 959.9 | 1045.33 | 1091.9 | 897.6 | 980.08 | 0 | 0 | 0
2026-04-25 10:10 | 672.3 |  | 676.9 | 668.6 | 2640.1 | 2638.2 | 2638.2 | 3069.76 | -33.13 | 3069.94 | 1 | 50 | 5123.3 | 64538.2 | 3440539 | 0 | 0 | 3069.89 | 86.91 | 84.76 | 100 | 0 | 0 | 1086.4 | 989.4 | 1074.9 | 1086.3 | 970.5 | 1054.3 | 1091.5 | 903.9 | 986.64 | 0 | 0 | 0
2026-04-25 10:11 | 671.9 |  | 675.6 | 667.5 | 2647.3 | 2649.3 | 2645.1 | 3074.68 | -33.07 | 3074.86 | 1 | 50 | 5167.7 | 64542.6 | 3440583 | 0 | 0 | 3074.75 | 86.76 | 84.59 | 100 | 0 | 0 | 1083.2 | 994.9 | 1077.68 | 1088.5 | 968.7 | 1054.46 | 1089.4 | 907 | 988.05 | 0 | 0 | 0
2026-04-25 10:12 | 673.1 |  | 675.5 | 668.1 | 2652.5 | 2659.4 | 2652.3 | 3086.31 | -32.18 | 3086.48 | 1 | 50 | 5227 | 64548.6 | 3440643 | 0 | 0 | 3086.31 | 86.86 | 84.67 | 100 | 0 | 0 | 1083.2 | 998.5 | 1081.57 | 1086.2 | 974.8 | 1058.82 | 1089 | 911.5 | 992.67 | 0 | 0 | 0
2026-04-25 10:13 | 666.9 |  | 672 | 664.1 | 2682.8 | 2679.1 | 2684.9 | 3097.34 | -30.2 | 3097.49 | 1 | 50 | 5271.6 | 64553.1 | 3440688 | 0 | 0 | 3097.34 | 86.71 | 84.51 | 100 | 0 | 0 | 1084.7 | 1000.2 | 1084.95 | 1084.5 | 979.4 | 1062.11 | 1088.1 | 916.2 | 996.92 | 0 | 0 | 0
2026-04-25 10:14 | 669.3 |  | 674.4 | 667.6 | 2679 | 2681.8 | 2685.1 | 3110.26 | -32.11 | 3110.44 | 1 | 50 | 5332.3 | 64559.1 | 3440748 | 0 | 0 | 3110.53 | 86.82 | 84.6 | 100 | 0 | 0 | 1082.1 | 1007.1 | 1089.81 | 1082.6 | 985.6 | 1067.06 | 1085.3 | 920.8 | 999.34 | 0 | 0 | 0
2026-04-25 10:15 | 672.2 |  | 673.8 | 667.5 | 2679.2 | 2691.1 | 2685.4 | 3115.64 | -31.82 | 3115.79 | 1 | 50 | 5376.4 | 64563.5 | 3440792 | 0 | 0 | 3116.11 | 86.65 | 84.42 | 100 | 0 | 0 | 1085.1 | 1005.6 | 1091.22 | 1084 | 984.8 | 1068.68 | 1084.8 | 924.1 | 1002.46 | 0 | 0 | 0
2026-04-25 10:16 | 671.1 |  | 675.7 | 669.7 | 2689.5 | 2690.1 | 2699.9 | 3131.09 | -33.04 | 3131.27 | 1 | 50 | 5437.4 | 64569.6 | 3440853 | 0 | 0 | 3131.42 | 86.76 | 84.5 | 100 | 0 | 0 | 1081.6 | 1014.3 | 1097.07 | 1082.3 | 992 | 1073.66 | 1084.5 | 928.6 | 1007.03 | 0 | 0 | 0
2026-04-25 10:17 | 671.6 |  | 673.3 | 667.7 | 2710.3 | 2721.2 | 2719 | 3151.74 | -33 | 3151.92 | 1 | 49.9 | 5497.8 | 64575.6 | 3440913 | 0 | 0 | 3151.74 | 86.85 | 84.57 | 100 | 0 | 0 | 1080.9 | 1019.2 | 1101.65 | 1084.4 | 996.1 | 1080.13 | 1083.5 | 934.6 | 1012.67 | 0 | 0 | 0
2026-04-25 10:18 | 671.5 |  | 673.1 | 667.9 | 2717.8 | 2733.4 | 2726.4 | 3161.02 | -31.57 | 3161.18 | 1 | 50 | 5544.3 | 64580.3 | 3440960 | 0 | 0 | 3161.02 | 86.7 | 84.41 | 100 | 0 | 0 | 1082.1 | 1024.6 | 1106.67 | 1084.3 | 1000.2 | 1084.5 | 1084.5 | 938.2 | 1017.48 | 0 | 0 | 0
2026-04-25 10:19 | 671.4 |  | 675 | 666.8 | 2733.8 | 2737.5 | 2734 | 3173.99 | -31.64 | 3174.15 | 1 | 49.9 | 5604.4 | 64586.3 | 3441020 | 0 | 0 | 3173.99 | 86.79 | 84.48 | 100 | 0 | 0 | 1081.1 | 1028.7 | 1112.14 | 1084.6 | 1004 | 1088.9 | 1084.9 | 940.5 | 1020.4 | 0 | 0 | 0
2026-04-25 10:20 | 669.5 |  | 674.2 | 667.7 | 2744.4 | 2743.2 | 2750.9 | 3185.02 | -33.14 | 3185.19 | 1 | 49.9 | 5651.2 | 64591 | 3441067 | 0 | 0 | 3185.02 | 86.65 | 84.33 | 100 | 0 | 0 | 1079.6 | 1036 | 1118.45 | 1084.4 | 1008.2 | 1093.3 | 1083.5 | 944.7 | 1023.57 | 0 | 0 | 0
2026-04-25 10:21 | 670.8 |  | 672.5 | 667.6 | 2750.5 | 2762.3 | 2759.5 | 3195.67 | -32.14 | 3195.83 | 1 | 49.9 | 5713.6 | 64597.2 | 3441129 | 0 | 0 | 3195.82 | 86.74 | 84.39 | 100 | 0 | 0 | 1080.1 | 1037.1 | 1120.17 | 1082.9 | 1012.8 | 1096.76 | 1082.1 | 950.2 | 1028.21 | 0 | 0 | 0
2026-04-25 10:22 | 669.8 |  | 673.4 | 668.1 | 2755 | 2760.8 | 2769.8 | 3201.63 | -30.93 | 3201.79 | 1 | 49.9 | 5759.8 | 64601.9 | 3441176 | 0 | 0 | 3201.63 | 86.59 | 84.23 | 100 | 0 | 0 | 1077.8 | 1041.9 | 1122.97 | 1079.4 | 1018 | 1098.87 | 1083.9 | 950 | 1029.72 | 0 | 0 | 0
2026-04-25 10:23 | 668 |  | 670.8 | 664.5 | 2780.6 | 2790.2 | 2789 | 3215.38 | -30.23 | 3215.52 | 1 | 50 | 5820.6 | 64607.9 | 3441236 | 0 | 0 | 3215.66 | 86.66 | 84.29 | 100 | 0 | 0 | 1080.6 | 1042.8 | 1126.89 | 1077.7 | 1023.5 | 1102.99 | 1080.7 | 958 | 1035.36 | 0 | 0 | 0
2026-04-25 10:24 | 669.3 |  | 673.7 | 667.8 | 2776.5 | 2782 | 2791.4 | 3226.22 | -31.88 | 3226.37 | 1 | 50 | 5867.1 | 64612.6 | 3441283 | 0 | 0 | 3226.22 | 86.52 | 84.13 | 100 | 0 | 0 | 1076.3 | 1051.6 | 1131.85 | 1078.6 | 1026.2 | 1106.85 | 1078.5 | 962.2 | 1037.72 | 0 | 0 | 0
2026-04-25 10:25 | 669.7 |  | 671.6 | 667 | 2794.3 | 2809.8 | 2810.1 | 3245.94 | -30.44 | 3246.08 | 1 | 50 | 5931.2 | 64619 | 3441347 | 0 | 0 | 3245.94 | 86.63 | 84.22 | 100 | 0 | 0 | 1074.7 | 1059.9 | 1139.04 | 1075.3 | 1034.7 | 1112.56 | 1079.6 | 967.1 | 1044.13 | 0 | 0 | 0
2026-04-25 10:26 | 669 |  | 674 | 667.6 | 2808.8 | 2808.8 | 2819.5 | 3259.75 | -32.07 | 3259.91 | 1 | 50 | 5978.2 | 64623.7 | 3441394 | 0 | 0 | 3259.75 | 86.49 | 84.06 | 100 | 0 | 0 | 1073.3 | 1065.8 | 1143.96 | 1076.8 | 1040.7 | 1120.6 | 1077.4 | 973.5 | 1048.85 | 0 | 0 | 0
2026-04-25 10:27 | 670.4 |  | 671.7 | 667.7 | 2819.2 | 2830.7 | 2827.8 | 3272.45 | -30.8 | 3272.6 | 1 | 50 | 6041.1 | 64630 | 3441457 | 0 | 0 | 3272.49 | 86.58 | 84.13 | 100 | 0 | 0 | 1074.6 | 1066.8 | 1146.4 | 1077.2 | 1043.4 | 1123.93 | 1077.9 | 977.7 | 1053.91 | 0 | 0 | 0
2026-04-25 10:28 | 668.7 |  | 674.2 | 665.9 | 2830.2 | 2826.9 | 2831.6 | 3276.86 | -32.44 | 3276.94 | 1 | 50 | 6106 | 64636.5 | 3441522 | 0 | 0 | 3272.56 | 86.58 | 84.11 | 100 | 0 | 0 | 1073.7 | 1068.8 | 1147.57 | 1075.4 | 1045.5 | 1124.29 | 1077.9 | 977.1 | 1053.25 | 0 | 0 | 0
2026-04-25 10:29 | 669.9 |  | 671.4 | 666.7 | 2832.5 | 2851.6 | 2844.8 | 3290.46 | -33.1 | 3290.62 | 1 | 50 | 6152.5 | 64641.1 | 3441568 | 0 | 0 | 3290.46 | 86.54 | 84.05 | 100 | 0 | 0 | 1071.7 | 1076.1 | 1153.21 | 1074.4 | 1052.5 | 1130.83 | 1078.6 | 981.4 | 1058.57 | 0 | 0 | 0
2026-04-25 10:30 | 667.1 |  | 669.3 | 661.8 | 2863.4 | 2872.4 | 2862.6 | 3300.48 | -30.02 | 3300.61 | 1 | 50 | 6201 | 64645.9 | 3441616 | 0 | 0 | 3300.48 | 86.41 | 83.91 | 100 | 0 | 0 | 1072.5 | 1079.5 | 1157.77 | 1073.5 | 1057.5 | 1135.17 | 1072.5 | 988.9 | 1060.65 | 0 | 0 | 0
2026-04-25 10:31 | 668.7 |  | 673.4 | 665.4 | 2859.9 | 2872.3 | 2869.4 | 3314.59 | -30.59 | 3314.74 | 1 | 50 | 6264.7 | 64652.3 | 3441680 | 0 | 0 | 3314.6 | 86.49 | 83.97 | 100 | 0 | 0 | 1073.6 | 1082 | 1161.6 | 1074.3 | 1060.8 | 1139.56 | 1075.1 | 992.7 | 1067.27 | 0 | 0 | 0
2026-04-25 10:32 | 669.2 |  | 671.2 | 665.5 | 2869.8 | 2883.8 | 2877.2 | 3325.51 | -29.53 | 3325.64 | 1 | 50 | 6313.5 | 64657.2 | 3441729 | 0 | 0 | 3325.69 | 86.35 | 83.82 | 100 | 0 | 0 | 1071.5 | 1088.2 | 1166 | 1074.1 | 1064 | 1142.88 | 1074.7 | 995.8 | 1070.22 | 0 | 0 | 0
2026-04-25 10:33 | 668 |  | 671.6 | 666.1 | 2875.8 | 2886.2 | 2891.7 | 3335.4 | -30.59 | 3335.54 | 1 | 50 | 6378.6 | 64663.8 | 3441795 | 0 | 0 | 3335.5 | 86.44 | 83.89 | 100 | 0 | 0 | 1072.5 | 1090.1 | 1169.12 | 1073.6 | 1067.7 | 1146.29 | 1074.5 | 998.1 | 1072.46 | 0 | 0 | 0
2026-04-25 10:34 | 667.7 |  | 672.6 | 663.6 | 2893.5 | 2893.6 | 2891.2 | 3341.58 | -31.47 | 3341.72 | 1 | 50 | 6426.8 | 64668.5 | 3441842 | 0 | 0 | 3342.25 | 86.3 | 83.73 | 100 | 0 | 0 | 1072.1 | 1092.5 | 1171.32 | 1072.4 | 1071.1 | 1148.62 | 1072.5 | 1003.1 | 1075.81 | 0 | 0 | 0
2026-04-25 10:35 | 663.5 |  | 667.9 | 661.8 | 2908.6 | 2911.4 | 2922.9 | 3349.09 | -29.01 | 3349.22 | 1 | 50 | 6492.2 | 64675.1 | 3441908 | 0 | 0 | 3349.09 | 86.39 | 83.8 | 100 | 0 | 0 | 1079 | 1087.6 | 1173.52 | 1074.6 | 1071.5 | 1151.43 | 1074 | 1004.2 | 1078.53 | 0 | 0 | 0
2026-04-25 10:36 | 667.9 |  | 673.6 | 664.9 | 2905.3 | 2901.1 | 2906.8 | 3359.6 | -31.75 | 3359.75 | 1 | 50 | 6541.6 | 64680 | 3441957 | 0 | 0 | 3359.6 | 86.27 | 83.67 | 100 | 0 | 0 | 1081.2 | 1085.9 | 1174.09 | 1071.9 | 1079 | 1156.6 | 1071.5 | 1010.8 | 1083.05 | 0 | 0 | 0
2026-04-25 10:37 | 668.2 |  | 673.6 | 664.9 | 2908.4 | 2904.7 | 2910.1 | 3364.19 | -31.34 | 3364.33 | 1 | 50 | 6591.1 | 64685 | 3442007 | 0 | 0 | 3364.47 | 86.14 | 83.53 | 100 | 0 | 0 | 1082.5 | 1084.5 | 1173.96 | 1070.1 | 1083.1 | 1159.04 | 1070.5 | 1013.6 | 1085.09 | 0 | 0 | 0
2026-04-25 10:38 | 667.1 |  | 673.1 | 665.2 | 2913.9 | 2911.8 | 2922.3 | 3371.83 | -30.96 | 3371.98 | 1 | 50 | 6656.9 | 64691.5 | 3442072 | 0 | 0 | 3371.83 | 86.23 | 83.59 | 100 | 0 | 0 | 1085.5 | 1081.6 | 1174.05 | 1069 | 1088.5 | 1163.58 | 1068.7 | 1018.8 | 1088.82 | 0 | 0 | 0
2026-04-25 10:39 | 668.5 |  | 673.6 | 666.2 | 2922.4 | 2925.8 | 2925.3 | 3382.16 | -29.97 | 3382.29 | 1 | 50 | 6705.7 | 64696.4 | 3442121 | 0 | 0 | 3382.16 | 86.1 | 83.46 | 100 | 0 | 0 | 1088 | 1078.7 | 1173.59 | 1068.5 | 1093.1 | 1168.02 | 1069.3 | 1023.6 | 1094.59 | 0 | 0 | 0
2026-04-25 10:40 | 667.2 |  | 672.2 | 666.3 | 2924.7 | 2930 | 2942.4 | 3389.76 | -31.23 | 3389.9 | 1 | 50 | 6771.9 | 64703.1 | 3442188 | 0 | 0 | 3390.23 | 86.19 | 83.52 | 100 | 0 | 0 | 1091.8 | 1074.1 | 1172.75 | 1067.8 | 1098.3 | 1172.75 | 1065.5 | 1031.5 | 1099.11 | 0 | 0 | 0
2026-04-25 10:41 | 669.4 |  | 672.4 | 664 | 2934.8 | 2945.3 | 2935.6 | 3397.29 | -31.92 | 3397.44 | 1 | 50 | 6821.8 | 64708.1 | 3442238 | 0 | 0 | 3397.29 | 86.06 | 83.38 | 100 | 0 | 0 | 1092.6 | 1074.8 | 1174.32 | 1076.4 | 1090.5 | 1173.86 | 1068.2 | 1033.3 | 1103.77 | 0 | 0 | 0
2026-04-25 10:42 | 669.3 |  | 672.5 | 664.3 | 2939.9 | 2946 | 2940.6 | 3402.34 | -31.19 | 3402.86 | 1 | 50 | 6887.3 | 64714.6 | 3442303 | 0 | 0 | 3402.72 | 86.12 | 83.42 | 100 | 0 | 0 | 1095.6 | 1072.1 | 1174.63 | 1082.2 | 1084.9 | 1174.08 | 1068.5 | 1036.5 | 1107.48 | 0 | 0 | 0
2026-04-25 10:43 | 669.4 |  | 671.2 | 666.4 | 2938.3 | 2948.5 | 2948.5 | 3406.16 | -31.95 | 3406.3 | 1 | 50 | 6936.5 | 64719.5 | 3442352 | 0 | 0 | 3406.16 | 85.98 | 83.27 | 100 | 0 | 0 | 1098.2 | 1068.9 | 1173.9 | 1086.1 | 1081.2 | 1174.27 | 1068 | 1042.3 | 1113.17 | 0 | 0 | 0
2026-04-25 10:44 | 669.4 |  | 672.5 | 666.3 | 2948 | 2955.4 | 2951.5 | 3410.42 | -32.27 | 3410.57 | 1 | 50 | 7002.1 | 64726.1 | 3442418 | 0 | 0 | 3410.75 | 86.04 | 83.31 | 100 | 0 | 0 | 1099.8 | 1067.7 | 1174.29 | 1091 | 1076 | 1173.94 | 1067.4 | 1049.2 | 1119.94 | 0 | 0 | 0
2026-04-25 10:45 | 666.7 |  | 672.6 | 665.2 | 2951.7 | 2949.2 | 2958 | 3411.25 | -30.41 | 3411.63 | 1 | 50 | 7067.8 | 64732.6 | 3442483 | 0 | 0 | 3412.41 | 86.1 | 83.35 | 100 | 0 | 0 | 1100.2 | 1066.8 | 1173.74 | 1090.8 | 1076.4 | 1174.14 | 1066 | 1050.5 | 1119.88 | 0 | 0 | 0
2026-04-25 10:46 | 670 |  | 672.6 | 664.6 | 2949.1 | 2957 | 2950.5 | 3415.71 | -31.83 | 3415.86 | 1 | 50 | 7117.1 | 64737.6 | 3442533 | 0 | 0 | 3415.71 | 85.96 | 83.2 | 100 | 0 | 0 | 1101 | 1066.7 | 1174.45 | 1091.3 | 1076 | 1174.28 | 1067.9 | 1051.3 | 1122.72 | 0 | 0 | 0
2026-04-25 10:47 | 666.6 |  | 669.8 | 664.5 | 2954.1 | 2965.1 | 2968.7 | 3417.05 | -30.38 | 3417.19 | 1 | 50 | 7182.9 | 64744.1 | 3442598 | 0 | 0 | 3418.27 | 86.01 | 83.23 | 100 | 0 | 0 | 1102 | 1065 | 1173.64 | 1094.1 | 1072.5 | 1173.46 | 1066.4 | 1056.8 | 1126.98 | 0 | 0 | 0
2026-04-25 10:48 | 666.9 |  | 672.2 | 665.3 | 2956.4 | 2958.5 | 2966.2 | 3421.44 | -31.07 | 3421.58 | 1 | 50 | 7233.2 | 64749.1 | 3442648 | 0 | 0 | 3421.48 | 85.88 | 83.08 | 100 | 0 | 0 | 1100.9 | 1066.6 | 1174.27 | 1093.8 | 1073.6 | 1174.33 | 1066.2 | 1059.1 | 1129.22 | 0 | 0 | 0
2026-04-25 10:49 | 668.9 |  | 671.3 | 663.7 | 2958.7 | 2972 | 2959.6 | 3421.83 | -31.14 | 3421.98 | 1 | 50 | 7299.1 | 64755.8 | 3442715 | 0 | 0 | 3424.15 | 85.92 | 83.11 | 100 | 0 | 0 | 1100.5 | 1065.9 | 1173.05 | 1093.7 | 1073 | 1173.57 | 1064 | 1063.8 | 1131.84 | 0 | 0 | 0
2026-04-25 10:50 | 666.8 |  | 672.4 | 665.2 | 2960.9 | 2961.7 | 2972.3 | 3425.96 | -31.45 | 3426.11 | 1 | 50 | 7348.5 | 64760.7 | 3442764 | 0 | 0 | 3425.96 | 85.78 | 82.96 | 100 | 0 | 0 | 1099.3 | 1068.8 | 1174.98 | 1092.8 | 1074.7 | 1174.45 | 1062 | 1067.1 | 1133.22 | 0 | 0 | 0
2026-04-25 10:51 | 668.7 |  | 671 | 666.4 | 2954.3 | 2967.8 | 2972.3 | 3428.75 | -32.44 | 3428.9 | 1 | 50 | 7415.5 | 64767.4 | 3442831 | 0 | 0 | 3428.75 | 85.84 | 83 | 100 | 0 | 0 | 1099.7 | 1068.1 | 1174.62 | 1092.2 | 1075.8 | 1174.98 | 1061.2 | 1070.3 | 1135.76 | 0 | 0 | 0
2026-04-25 10:52 | 668.5 |  | 671.2 | 666.8 | 2954.2 | 2967.7 | 2971.5 | 3428.45 | -28.82 | 3428.58 | 1 | 50 | 7465 | 64772.3 | 3442880 | 0 | 0 | 3429.04 | 85.7 | 82.84 | 100 | 0 | 0 | 1102.1 | 1065 | 1173.78 | 1094.8 | 1072.1 | 1173.71 | 1062.6 | 1071.2 | 1138.27 | 0 | 0 | 0
2026-04-25 10:53 | 669.3 |  | 672.2 | 664.2 | 2968.7 | 2976 | 2970.9 | 3435.95 | -31.15 | 3436.09 | 1 | 50 | 7532 | 64779.1 | 3442948 | 0 | 0 | 3435.95 | 85.75 | 82.88 | 100 | 0 | 0 | 1103.2 | 1065.2 | 1175.18 | 1096.5 | 1071.4 | 1174.8 | 1062.3 | 1076.1 | 1143.19 | 0 | 0 | 0
2026-04-25 10:54 | 667.6 |  | 673.5 | 664.2 | 2977.9 | 2970.7 | 2976.4 | 3439.2 | -32.1 | 3439.34 | 1 | 50 | 7581.6 | 64784 | 3442997 | 0 | 0 | 3439.46 | 85.61 | 82.72 | 100 | 0 | 0 | 1105.6 | 1062.4 | 1174.61 | 1100 | 1067.8 | 1174.56 | 1061.4 | 1080.5 | 1146.88 | 0 | 0 | 0
2026-04-25 10:55 | 668.3 |  | 671 | 666.1 | 2967.8 | 2980.7 | 2981.8 | 3440.75 | -31.55 | 3440.9 | 1 | 50 | 7647.8 | 64790.7 | 3443064 | 0 | 0 | 3446.24 | 85.64 | 82.74 | 100 | 0 | 0 | 1104.7 | 1063.3 | 1174.6 | 1100.7 | 1066.6 | 1174.05 | 1061.4 | 1082.3 | 1148.8 | 0 | 0 | 0
2026-04-25 10:56 | 667.8 |  | 673 | 663.4 | 2978 | 2980.3 | 2975.6 | 3439.78 | -30.74 | 3439.92 | 1 | 50 | 7697.5 | 64795.6 | 3443113 | 0 | 0 | 3446.24 | 85.5 | 82.58 | 100 | 0 | 0 | 1104.4 | 1062.7 | 1173.7 | 1099.7 | 1066.7 | 1173.1 | 1062.5 | 1081.3 | 1148.9 | 0 | 0 | 0
2026-04-25 10:57 | 669 |  | 673.6 | 664.3 | 2975.9 | 2977.6 | 2973.1 | 3441.48 | -31.21 | 3441.62 | 1 | 50 | 7764.7 | 64802.3 | 3443180 | 0 | 0 | 3446.24 | 85.55 | 82.61 | 100 | 0 | 0 | 1103.4 | 1064.9 | 1175.02 | 1098.8 | 1068.7 | 1174.3 | 1057 | 1086.8 | 1148.72 | 0 | 0 | 0
2026-04-25 10:58 | 663.1 |  | 665.5 | 660.5 | 2992.5 | 3007.4 | 3008.2 | 3444.43 | -28.26 | 3444 | 1 | 50 | 7815.4 | 64807.4 | 3443231 | 0 | 0 | 3446.24 | 85.41 | 82.47 | 100 | 0 | 0 | 1104.5 | 1063.4 | 1174.54 | 1099.8 | 1067.5 | 1174.04 | 1059.6 | 1089.1 | 1154 | 0 | 0 | 0
2026-04-25 10:59 | 668.1 |  | 672 | 663 | 2986.1 | 2990.9 | 2985.2 | 3448.45 | -31.5 | 3448.6 | 1 | 50 | 7881.7 | 64814 | 3443297 | 0 | 0 | 3449.58 | 85.45 | 82.48 | 100 | 0 | 0 | 1107 | 1060.2 | 1173.62 | 1102.4 | 1064.5 | 1173.52 | 1059.6 | 1093.7 | 1158.83 | 0 | 0 | 0
2026-04-25 11:00 | 667.9 |  | 670.7 | 665.8 | 2980.7 | 2989.4 | 2995.5 | 3452.78 | -32.17 | 3452.93 | 1 | 50 | 7931.6 | 64819 | 3443347 | 0 | 0 | 3453.17 | 85.3 | 82.33 | 100 | 0 | 0 | 1107.9 | 1059.6 | 1173.9 | 1104.4 | 1062.3 | 1173.22 | 1060.2 | 1096.9 | 1162.95 | 0 | 0 | 0
2026-04-25 11:01 | 670.1 |  | 671.5 | 665.8 | 2981.8 | 2997.8 | 2989.3 | 3457.36 | -30.8 | 3457.51 | 1 | 50 | 7998.1 | 64825.6 | 3443413 | 0 | 0 | 3457.46 | 85.33 | 82.33 | 100 | 0 | 0 | 1107.9 | 1058.8 | 1172.99 | 1105.1 | 1061.9 | 1173.55 | 1058.8 | 1100.4 | 1165.09 | 0 | 0 | 0
2026-04-25 11:02 | 669.9 |  | 671.9 | 667.6 | 2983.3 | 3000.5 | 2999.2 | 3468.23 | -31.3 | 3468.37 | 1 | 50 | 8049 | 64830.7 | 3443464 | 0 | 0 | 3468.23 | 85.2 | 82.2 | 100 | 0 | 0 | 1105.6 | 1065.9 | 1178.41 | 1103 | 1067.9 | 1177.92 | 1056.4 | 1105.7 | 1168.1 | 0 | 0 | 0
2026-04-25 11:03 | 668.7 |  | 672.8 | 667.4 | 2976.8 | 2985.6 | 3002.4 | 3460.01 | -32.41 | 3459.76 | 1 | 50 | 8115.6 | 64837.4 | 3443531 | 0 | 0 | 3468.23 | 85.22 | 82.2 | 100 | 0 | 0 | 1107.2 | 1060.6 | 1174.32 | 1104.2 | 1063.2 | 1174.01 | 1056.5 | 1106.5 | 1168.97 | 0 | 0 | 0
2026-04-25 11:04 | 669.6 |  | 672.3 | 664.1 | 2990.1 | 3001.2 | 2993.1 | 3462.48 | -29.17 | 3462.62 | 1 | 50 | 8165.6 | 64842.4 | 3443581 | 0 | 0 | 3468.23 | 85.07 | 82.04 | 100 | 0 | 0 | 1107.1 | 1060.5 | 1174.12 | 1105.2 | 1062.1 | 1173.97 | 1054.5 | 1111.5 | 1172.09 | 0 | 0 | 0
2026-04-25 11:05 | 667.4 |  | 673.2 | 664 | 2998.6 | 2996 | 3003.8 | 3465.05 | -29.93 | 3465.18 | 1 | 50 | 8232.3 | 64849 | 3443647 | 0 | 0 | 3471.41 | 85.1 | 82.05 | 100 | 0 | 0 | 1106.5 | 1061.1 | 1174.11 | 1104.9 | 1062.9 | 1174.4 | 1056 | 1112.8 | 1175.25 | 0 | 0 | 0
2026-04-25 11:06 | 669.1 |  | 673.7 | 664.1 | 2992 | 2997.3 | 2989.1 | 3463.75 | -31.87 | 3463.9 | 1 | 50 | 8282.4 | 64854.1 | 3443698 | 0 | 0 | 3476.84 | 84.95 | 81.89 | 100 | 0 | 0 | 1107.1 | 1060.1 | 1173.62 | 1105.6 | 1061.2 | 1173.28 | 1066.7 | 1100 | 1173.42 | 0 | 0 | 0
2026-04-25 11:07 | 668.8 |  | 673.9 | 664.4 | 2992.8 | 2991.4 | 2993.6 | 3463.4 | -31.95 | 3463.56 | 1 | 50 | 8350.1 | 64860.8 | 3443765 | 0 | 0 | 3483.95 | 85 | 81.92 | 100 | 0 | 0 | 1108.1 | 1059 | 1173.5 | 1107.1 | 1059.7 | 1173.24 | 1070.6 | 1096 | 1173.4 | 0 | 0 | 0
2026-04-25 11:08 | 668.4 |  | 671 | 665.9 | 2986.5 | 3001.7 | 3003.5 | 3464.06 | -30.81 | 3464.2 | 1 | 50 | 8401.1 | 64865.9 | 3443816 | 0 | 0 | 3483.95 | 84.86 | 81.77 | 100 | 0 | 0 | 1109.7 | 1057.6 | 1173.63 | 1108.2 | 1059.8 | 1174.11 | 1072.9 | 1094.9 | 1174.67 | 0 | 0 | 0
2026-04-25 11:09 | 668.3 |  | 673.8 | 666.5 | 3001.2 | 3003.6 | 3010.1 | 3479.31 | -31.93 | 3479.47 | 1 | 50 | 8467.8 | 64872.7 | 3443884 | 0 | 0 | 3483.95 | 84.88 | 81.77 | 100 | 0 | 0 | 1109.5 | 1062.7 | 1179.07 | 1108.6 | 1062.7 | 1178.16 | 1073.6 | 1096.9 | 1177.59 | 0 | 0 | 0
2026-04-25 11:10 | 669.1 |  | 671.1 | 665.4 | 2990.8 | 3005.1 | 3002.7 | 3466.75 | -32.62 | 3466.9 | 1 | 50 | 8517.8 | 64877.6 | 3443933 | 0 | 0 | 3483.95 | 84.73 | 81.61 | 100 | 0 | 0 | 1111 | 1058.2 | 1175.66 | 1110.8 | 1058.2 | 1175.4 | 1078.5 | 1089.5 | 1175.06 | 0 | 0 | 0
2026-04-25 11:11 | 668.8 |  | 674.3 | 665.6 | 2991.1 | 2995.1 | 2996.1 | 3466 | -33.07 | 3466.16 | 1 | 50 | 8585.5 | 64884.4 | 3444001 | 0 | 0 | 3483.95 | 84.75 | 81.61 | 100 | 0 | 0 | 1110.2 | 1058.2 | 1174.78 | 1110.3 | 1057.6 | 1174.27 | 1079.1 | 1088.3 | 1174.41 | 0 | 0 | 0
2026-04-25 11:12 | 667.5 |  | 671.5 | 665.9 | 2989.6 | 2999.1 | 3007.1 | 3464.08 | -32.2 | 3464.23 | 1 | 50 | 8636.5 | 64889.5 | 3444052 | 0 | 0 | 3483.95 | 84.61 | 81.46 | 100 | 0 | 0 | 1110.1 | 1055.2 | 1171.34 | 1109.8 | 1056.6 | 1172.57 | 1079.2 | 1087.5 | 1173.6 | 0 | 0 | 0
2026-04-25 11:13 | 667.7 |  | 671.3 | 666.4 | 2986.3 | 2998.5 | 3006.9 | 3465.12 | -33.08 | 3465.28 | 1 | 50 | 8704.2 | 64896.2 | 3444119 | 0 | 0 | 3483.95 | 84.63 | 81.46 | 100 | 0 | 0 | 1109.7 | 1058.2 | 1174.24 | 1109.5 | 1058.4 | 1174.28 | 1079.5 | 1088 | 1174.46 | 0 | 0 | 0
2026-04-25 11:14 | 668.6 |  | 670.7 | 665.7 | 2987.2 | 3005.5 | 3003.9 | 3464.92 | -31.64 | 3465.07 | 1 | 50 | 8755.2 | 64901.3 | 3444170 | 0 | 0 | 3483.95 | 84.5 | 81.31 | 100 | 0 | 0 | 1110 | 1057.6 | 1173.91 | 1109.1 | 1058.1 | 1173.58 | 1082.3 | 1084.4 | 1173.61 | 0 | 0 | 0
2026-04-25 11:15 | 668.5 |  | 672.8 | 663.3 | 2996.6 | 2998.9 | 2993.2 | 3461.36 | -31.33 | 3462.21 | 1 | 50 | 8822.9 | 64908.1 | 3444238 | 0 | 0 | 3483.95 | 84.52 | 81.32 | 100 | 0 | 0 | 1111.7 | 1054.9 | 1172.76 | 1111 | 1055.7 | 1172.87 | 1085.1 | 1080.8 | 1172.75 | 0 | 0 | 0
2026-04-25 11:16 | 667 |  | 673 | 664.9 | 2997.6 | 2999.8 | 3005.3 | 3468.56 | -32.31 | 3468.71 | 1 | 50 | 8872 | 64913 | 3444287 | 0 | 0 | 3483.95 | 84.36 | 81.15 | 100 | 0 | 0 | 1111.2 | 1057.6 | 1175.26 | 1111 | 1057.6 | 1174.98 | 1085.6 | 1082.2 | 1174.89 | 0 | 0 | 0
2026-04-25 11:17 | 668.8 |  | 671.7 | 666.5 | 2984.9 | 3001.5 | 3003.8 | 3465.82 | -31.34 | 3465.96 | 1 | 50 | 8939.7 | 64919.8 | 3444355 | 0 | 0 | 3483.95 | 84.38 | 81.15 | 100 | 0 | 0 | 1111.7 | 1056.1 | 1174.1 | 1111.7 | 1055.9 | 1173.8 | 1086.9 | 1081.1 | 1175.07 | 0 | 0 | 0
2026-04-25 11:18 | 667.1 |  | 672.9 | 664.2 | 2996.5 | 2996.4 | 3002.6 | 3465.61 | -29.87 | 3465.63 | 1 | 50 | 8989.7 | 64924.9 | 3444406 | 0 | 0 | 3483.95 | 84.22 | 80.98 | 100 | 0 | 0 | 1112.1 | 1056.2 | 1174.64 | 1112.7 | 1055.1 | 1174.04 | 1087.3 | 1079.9 | 1174.18 | 0 | 0 | 0
2026-04-25 11:19 | 668.4 |  | 670.6 | 664.6 | 2992.9 | 3006.9 | 3002.9 | 3465.2 | -32.74 | 3465.34 | 1 | 50 | 9057.4 | 64931.6 | 3444473 | 0 | 0 | 3483.95 | 84.24 | 80.98 | 100 | 0 | 0 | 1109.9 | 1057.7 | 1174.01 | 1110.8 | 1056.8 | 1173.93 | 1084.6 | 1082.6 | 1174.16 | 0 | 0 | 0
2026-04-25 11:20 | 668.6 |  | 671 | 663.7 | 2991.6 | 3002.9 | 2996.3 | 3459.79 | -30.9 | 3459.94 | 1 | 50 | 9107.4 | 64936.6 | 3444523 | 0 | 0 | 3483.95 | 84.09 | 80.82 | 100 | 0 | 0 | 1109.9 | 1056.3 | 1172.42 | 1109.9 | 1056.7 | 1172.82 | 1084.1 | 1082.2 | 1173.16 | 0 | 0 | 0
2026-04-25 11:21 | 666.4 |  | 671.8 | 665 | 2993.4 | 2998.6 | 3006.1 | 3463.97 | -32.98 | 3464.13 | 1 | 50 | 9174.2 | 64943.2 | 3444589 | 0 | 0 | 3483.95 | 84.09 | 80.81 | 100 | 0 | 0 | 1109.3 | 1058.1 | 1173.75 | 1108.6 | 1059 | 1174.02 | 1083.4 | 1083.7 | 1174.11 | 0 | 0 | 0
2026-04-25 11:22 | 664.7 |  | 667.1 | 661.7 | 3004.8 | 3021.2 | 3021.4 | 3465.52 | -28.22 | 3465.64 | 1 | 50 | 9224.2 | 64948.3 | 3444640 | 0 | 0 | 3483.95 | 83.94 | 80.65 | 100 | 0 | 0 | 1109.4 | 1058.8 | 1174.65 | 1109.3 | 1058.6 | 1174.27 | 1082.6 | 1088.4 | 1178.25 | 0 | 0 | 0
2026-04-25 11:23 | 667.6 |  | 673.7 | 665.6 | 2995.8 | 2994.5 | 3001.3 | 3467.21 | -32.17 | 3467.36 | 1 | 50 | 9291.9 | 64955 | 3444707 | 0 | 0 | 3483.95 | 83.95 | 80.64 | 100 | 0 | 0 | 1111.2 | 1057.4 | 1174.93 | 1110.6 | 1058.6 | 1175.67 | 1086.7 | 1081.3 | 1175.02 | 0 | 0 | 0
2026-04-25 11:24 | 667.9 |  | 674 | 664.7 | 3003.5 | 3002.3 | 3005.9 | 3473.01 | -31.83 | 3473.6 | 1 | 50 | 9341.9 | 64960 | 3444757 | 0 | 0 | 3483.95 | 83.81 | 80.48 | 100 | 0 | 0 | 1111.6 | 1058.6 | 1176.7 | 1111.6 | 1058.4 | 1176.5 | 1087.9 | 1081.3 | 1176.3 | 0 | 0 | 0
2026-04-25 11:25 | 668.4 |  | 672 | 663.3 | 2995.7 | 3000.9 | 2997.7 | 3463.09 | -30.53 | 3463.23 | 1 | 50 | 9408.6 | 64966.7 | 3444824 | 0 | 0 | 3483.95 | 83.8 | 80.46 | 100 | 0 | 0 | 1112.3 | 1055.3 | 1173.81 | 1112.5 | 1054.5 | 1173.1 | 1088.5 | 1078 | 1173.44 | 0 | 0 | 0
2026-04-25 11:26 | 663.2 |  | 667.7 | 661.4 | 3008.2 | 3015.1 | 3022.7 | 3463.43 | -28.92 | 3463.54 | 1 | 50 | 9459.6 | 64971.8 | 3444875 | 0 | 0 | 3483.95 | 83.66 | 80.31 | 100 | 0 | 0 | 1112.5 | 1055 | 1173.7 | 1112.4 | 1055.4 | 1174.03 | 1087.1 | 1081 | 1177.58 | 0 | 0 | 0
2026-04-25 11:27 | 666.7 |  | 672.3 | 664.9 | 2996.6 | 2998.4 | 3007.3 | 3465.63 | -30.76 | 3465.78 | 1 | 50 | 9526.4 | 64978.6 | 3444943 | 0 | 0 | 3483.95 | 83.66 | 80.29 | 100 | 0 | 0 | 1111.1 | 1057 | 1174.46 | 1111.2 | 1056.7 | 1174.23 | 1088.2 | 1078.8 | 1173.91 | 0 | 0 | 0
2026-04-25 11:28 | 669.7 |  | 673.2 | 666.7 | 2987.8 | 2998.4 | 3001.1 | 3469.94 | -32.47 | 3470.09 | 1 | 49.9 | 9576.4 | 64983.5 | 3444992 | 0 | 0 | 3483.95 | 83.51 | 80.14 | 100 | 0 | 0 | 1110.2 | 1058.5 | 1175.2 | 1110.1 | 1058 | 1174.5 | 1086.4 | 1081.2 | 1174.66 | 0 | 0 | 0
2026-04-25 11:29 | 667 |  | 673 | 663.9 | 2996.3 | 2996.3 | 3003.3 | 3463.33 | -31.05 | 3463.47 | 1 | 50 | 9645.1 | 64990.3 | 3445060 | 0 | 0 | 3483.95 | 83.53 | 80.13 | 100 | 0 | 0 | 1109.5 | 1057.7 | 1173.57 | 1109.3 | 1058.2 | 1173.91 | 1085.7 | 1080.6 | 1173.18 | 0 | 0 | 0
2026-04-25 11:30 | 667.6 |  | 670.6 | 665.3 | 2985.8 | 3001.1 | 3001.6 | 3457.66 | -30.97 | 3457.81 | 1 | 50 | 9694.1 | 64995.2 | 3445109 | 0 | 0 | 3483.95 | 83.37 | 79.97 | 100 | 0 | 0 | 1110.6 | 1054.5 | 1171.44 | 1109.3 | 1058.2 | 1173.85 | 1086.4 | 1079.2 | 1172.43 | 0 | 0 | 0
2026-04-25 11:31 | 668.4 |  | 670.9 | 665.2 | 2988.2 | 3009.7 | 3005.5 | 3465.21 | -31.19 | 3465.35 | 1 | 50 | 9760.8 | 65002 | 3445177 | 0 | 0 | 3483.95 | 83.36 | 79.94 | 100 | 0 | 0 | 1111.6 | 1056.6 | 1174.54 | 1110.6 | 1057.4 | 1174.34 | 1089.7 | 1077.4 | 1174.09 | 0 | 0 | 0
2026-04-25 11:32 | 667.2 |  | 673.1 | 664.8 | 2994.9 | 2993.1 | 3003.8 | 3464.87 | -30.93 | 3465 | 1 | 50 | 9810.9 | 65006.9 | 3445226 | 0 | 0 | 3483.95 | 83.22 | 79.79 | 100 | 0 | 0 | 1112.6 | 1055.3 | 1174.12 | 1112 | 1056.5 | 1174.88 | 1091.2 | 1076.5 | 1174.69 | 0 | 0 | 0
2026-04-25 11:33 | 664.3 |  | 669.6 | 660.2 | 3012 | 3013 | 3013.6 | 3463.92 | -29.93 | 3464.05 | 1 | 50 | 9877.6 | 65013.7 | 3445294 | 0 | 0 | 3483.95 | 83.21 | 79.76 | 100 | 0 | 0 | 1112.5 | 1055.7 | 1174.49 | 1112.9 | 1054.9 | 1173.96 | 1092.6 | 1074.2 | 1173.64 | 0 | 0 | 0
2026-04-25 11:34 | 667.2 |  | 673 | 664.1 | 2993.9 | 3002.8 | 2998.1 | 3465.35 | -32.82 | 3465.5 | 1 | 49.9 | 9927.6 | 65018.6 | 3445343 | 0 | 0 | 3483.95 | 83.07 | 79.61 | 100 | 0 | 0 | 1111.7 | 1055.7 | 1173.62 | 1112.5 | 1054.7 | 1173.36 | 1091.8 | 1074.9 | 1173.55 | 0 | 0 | 0
2026-04-25 11:35 | 670.3 |  | 672.6 | 666.9 | 2989.2 | 3001.2 | 2996.9 | 3468.99 | -32.67 | 3469.14 | 1 | 50 | 9994.3 | 65025.3 | 3445410 | 0 | 0 | 3483.95 | 83.06 | 79.59 | 100 | 0 | 0 | 1110.9 | 1058.3 | 1175.66 | 1111.9 | 1055.6 | 1173.77 | 1091 | 1077.1 | 1175.04 | 0 | 0 | 0
2026-04-25 11:36 | 667.4 |  | 672.1 | 662.8 | 3000.1 | 3001.7 | 2999.6 | 3462.95 | -29.86 | 3463.07 | 1 | 49.9 | 10044.3 | 65030.2 | 3445459 | 0 | 0 | 3483.95 | 82.92 | 79.44 | 100 | 0 | 0 | 1110.4 | 1057 | 1173.66 | 1111.2 | 1056 | 1173.47 | 1091.5 | 1076.2 | 1174.63 | 0 | 0 | 0
2026-04-25 11:37 | 668.2 |  | 672.5 | 666.5 | 2988.9 | 2996.5 | 3005.7 | 3468.01 | -33.53 | 3468.17 | 1 | 50 | 10111 | 65036.9 | 3445526 | 0 | 0 | 3483.95 | 82.91 | 79.41 | 100 | 0 | 0 | 1109.4 | 1059.1 | 1174.98 | 1110.1 | 1058.9 | 1175.44 | 1089.2 | 1079.7 | 1176 | 0 | 0 | 0
2026-04-25 11:38 | 666.8 |  | 672.6 | 663.7 | 2998.4 | 2998.6 | 3002.1 | 3464.48 | -33.67 | 3464.65 | 1 | 49.9 | 10161.1 | 65041.9 | 3445576 | 0 | 0 | 3483.95 | 82.77 | 79.26 | 100 | 0 | 0 | 1110.3 | 1057.1 | 1173.73 | 1110.9 | 1056.8 | 1173.96 | 1089.9 | 1077.5 | 1174.31 | 0 | 0 | 0
2026-04-25 11:39 | 668.3 |  | 673.7 | 664.6 | 2993.2 | 2995.9 | 2996.4 | 3464.71 | -32.3 | 3464.86 | 1 | 49.9 | 10228.8 | 65048.8 | 3445645 | 0 | 0 | 3483.95 | 82.77 | 79.25 | 100 | 0 | 0 | 1110.4 | 1056.8 | 1173.52 | 1111.2 | 1056.9 | 1174.47 | 1091.8 | 1075.6 | 1174.32 | 0 | 0 | 0
2026-04-25 11:40 | 668.9 |  | 671.4 | 664.6 | 2990.7 | 3005.7 | 3000.8 | 3465.2 | -33.27 | 3465.35 | 1 | 49.9 | 10295.5 | 65055.4 | 3445711 | 0 | 0 | 3483.95 | 82.76 | 79.22 | 100 | 0 | 0 | 1110.5 | 1057 | 1173.82 | 1110.6 | 1057.9 | 1174.86 | 1091.6 | 1075.9 | 1174.45 | 0 | 0 | 0
2026-04-25 11:41 | 667.6 |  | 672.7 | 665.5 | 2992.3 | 2996.7 | 3003.5 | 3465.75 | -29.6 | 3465.88 | 1 | 49.9 | 10346.5 | 65060.5 | 3445762 | 0 | 0 | 3483.95 | 82.63 | 79.07 | 100 | 0 | 0 | 1110.3 | 1057.3 | 1173.91 | 1110.2 | 1058.2 | 1174.86 | 1090.7 | 1076.4 | 1174.02 | 0 | 0 | 0
2026-04-25 11:42 | 669.4 |  | 672.8 | 664.3 | 2991.3 | 2998.1 | 2996.6 | 3463.52 | -29.3 | 3463.65 | 1 | 49.9 | 10413.2 | 65067.1 | 3445828 | 0 | 0 | 3483.95 | 82.62 | 79.05 | 100 | 0 | 0 | 1113.3 | 1054 | 1173.42 | 1112.8 | 1055 | 1173.87 | 1091.4 | 1076.4 | 1174.77 | 0 | 0 | 0
2026-04-25 11:43 | 669.4 |  | 672.1 | 664.8 | 2992.3 | 3003.1 | 2999.7 | 3467.49 | -30.7 | 3467.64 | 1 | 49.9 | 10463.2 | 65072.2 | 3445879 | 0 | 0 | 3483.95 | 82.47 | 78.89 | 100 | 0 | 0 | 1112.3 | 1056.6 | 1175.3 | 1113.1 | 1055.5 | 1174.88 | 1094.2 | 1073.9 | 1175.03 | 0 | 0 | 0
2026-04-25 11:44 | 669 |  | 671.7 | 664.5 | 2992.4 | 3006.7 | 2996.4 | 3464.32 | -32.24 | 3464.46 | 1 | 49.9 | 10530.9 | 65078.9 | 3445946 | 0 | 0 | 3483.95 | 82.47 | 78.88 | 100 | 0 | 0 | 1111.5 | 1056.4 | 1174.21 | 1112.2 | 1055.3 | 1173.67 | 1092.8 | 1073.8 | 1173.4 | 0 | 0 | 0
2026-04-25 11:45 | 669 |  | 672 | 664.4 | 2992.6 | 3005.6 | 2997 | 3464.55 | -31.06 | 3464.7 | 1 | 49.9 | 10581 | 65083.9 | 3445996 | 0 | 0 | 3483.95 | 82.33 | 78.73 | 100 | 0 | 0 | 1111.2 | 1056.9 | 1174.46 | 1111.9 | 1055.6 | 1173.71 | 1092.2 | 1075.1 | 1174.25 | 0 | 0 | 0
2026-04-25 11:46 | 668 |  | 673.6 | 664.3 | 2997.9 | 2996 | 2999.1 | 3465.86 | -33.73 | 3466.03 | 1 | 50 | 10647.7 | 65090.6 | 3446063 | 0 | 0 | 3483.95 | 82.31 | 78.69 | 100 | 0 | 0 | 1110.9 | 1057.5 | 1174.79 | 1112.1 | 1055.8 | 1174.12 | 1094 | 1073.3 | 1174.2 | 0 | 0 | 0
2026-04-25 11:47 | 667.9 |  | 673.4 | 664 | 2997.1 | 2994.5 | 3000.5 | 3464.15 | -34.1 | 3464.3 | 1 | 49.9 | 10696.7 | 65095.6 | 3446113 | 0 | 0 | 3483.95 | 82.17 | 78.54 | 100 | 0 | 0 | 1110.7 | 1057 | 1173.99 | 1111.9 | 1056.2 | 1174.41 | 1093.9 | 1073 | 1173.8 | 0 | 0 | 0
2026-04-25 11:48 | 667.2 |  | 672.3 | 664.2 | 2992.7 | 3002.3 | 3002.1 | 3463.89 | -30.88 | 3464.03 | 1 | 49.9 | 10764.4 | 65102.3 | 3446180 | 0 | 0 | 3483.95 | 82.16 | 78.52 | 100 | 0 | 0 | 1110.5 | 1056.9 | 1173.72 | 1111.3 | 1056.5 | 1174.05 | 1094.2 | 1073.5 | 1174.6 | 0 | 0 | 0
2026-04-25 11:49 | 663.9 |  | 667.4 | 661.2 | 3007.1 | 3019.1 | 3019.4 | 3463.09 | -29.86 | 3463.21 | 1 | 49.9 | 10815.4 | 65107.4 | 3446231 | 0 | 0 | 3483.95 | 82.03 | 78.37 | 100 | 0 | 0 | 1109.7 | 1057 | 1172.96 | 1109.8 | 1060.7 | 1177.21 | 1092.6 | 1078.5 | 1178.39 | 0 | 0 | 0
2026-04-25 11:50 | 667.1 |  | 672.7 | 664.2 | 2996.8 | 2996.8 | 3000.8 | 3465.34 | -32.19 | 3465.49 | 1 | 49.9 | 10883.2 | 65114.2 | 3446299 | 0 | 0 | 3483.95 | 82.02 | 78.35 | 100 | 0 | 0 | 1108.9 | 1059.2 | 1174.57 | 1108.9 | 1058.1 | 1173.36 | 1092.3 | 1074.6 | 1173.82 | 0 | 0 | 0
2026-04-25 11:51 | 669.3 |  | 673.1 | 667.1 | 2983.6 | 2992.9 | 2998.4 | 3465.49 | -32.35 | 3465.64 | 1 | 49.9 | 10933.2 | 65119.1 | 3446348 | 0 | 0 | 3483.95 | 81.88 | 78.2 | 100 | 0 | 0 | 1110 | 1057.8 | 1174.21 | 1110.1 | 1058.1 | 1174.65 | 1093 | 1074.7 | 1174.64 | 0 | 0 | 0
2026-04-25 11:52 | 668.8 |  | 673.1 | 664.4 | 2994.5 | 2998.7 | 2996.4 | 3467.04 | -33.42 | 3467.2 | 1 | 49.9 | 10999.9 | 65125.9 | 3446416 | 0 | 0 | 3483.95 | 81.86 | 78.16 | 100 | 0 | 0 | 1109.3 | 1059.3 | 1175.07 | 1110.1 | 1057.9 | 1174.39 | 1093.7 | 1073.4 | 1174.01 | 0 | 0 | 0
2026-04-25 11:53 | 667.7 |  | 670.9 | 665.3 | 2987.9 | 2998.3 | 3002.3 | 3461.1 | -31.08 | 3461.25 | 1 | 49.9 | 11050.9 | 65131 | 3446467 | 0 | 0 | 3483.95 | 81.74 | 78.03 | 100 | 0 | 0 | 1109.5 | 1057.1 | 1172.85 | 1110 | 1057.6 | 1173.91 | 1092.7 | 1074.8 | 1174.48 | 0 | 0 | 0
2026-04-25 11:54 | 666.1 |  | 668.5 | 661.9 | 3003.1 | 3016.9 | 3011.7 | 3464.42 | -30.61 | 3464.55 | 1 | 49.9 | 11118.6 | 65137.7 | 3446534 | 0 | 0 | 3483.95 | 81.73 | 78.01 | 100 | 0 | 0 | 1109.2 | 1058.9 | 1174.52 | 1110.3 | 1057.6 | 1174.25 | 1092.9 | 1074.3 | 1174.15 | 0 | 0 | 0
2026-04-25 11:55 | 669.8 |  | 672.3 | 666.5 | 2989.6 | 2997.7 | 2998 | 3465.39 | -32.69 | 3465.54 | 1 | 50 | 11169.6 | 65142.8 | 3446585 | 0 | 0 | 3483.95 | 81.59 | 77.86 | 100 | 0 | 0 | 1109.5 | 1058.2 | 1174.06 | 1110.8 | 1057.3 | 1174.45 | 1093.9 | 1073.5 | 1174.28 | 0 | 0 | 0
2026-04-25 11:56 | 670 |  | 673.7 | 665 | 2991 | 2996.3 | 2991.8 | 3465.9 | -32.12 | 3466.04 | 1 | 50 | 11237.3 | 65149.6 | 3446653 | 0 | 0 | 3483.95 | 81.59 | 77.84 | 100 | 0 | 0 | 1109.3 | 1058.9 | 1174.68 | 1111 | 1057.5 | 1174.87 | 1094.7 | 1073 | 1174.65 | 0 | 0 | 0
2026-04-25 11:57 | 670.1 |  | 672 | 665.4 | 2989.4 | 3003.1 | 2993.1 | 3466.04 | -32.17 | 3466.2 | 1 | 50 | 11287.4 | 65154.7 | 3446704 | 0 | 0 | 3483.95 | 81.45 | 77.69 | 100 | 0 | 0 | 1109.3 | 1059.2 | 1174.97 | 1110.5 | 1056.9 | 1173.66 | 1094.8 | 1072.2 | 1173.88 | 0 | 0 | 0
2026-04-25 11:58 | 669.3 |  | 673.4 | 664.2 | 2990.8 | 2995.3 | 2989.1 | 3461.53 | -32.59 | 3460.98 | 1 | 50 | 11354.1 | 65161.3 | 3446770 | 0 | 0 | 3483.95 | 81.43 | 77.66 | 100 | 0 | 0 | 1110.5 | 1056.3 | 1173.02 | 1112.1 | 1055.5 | 1173.78 | 1093.7 | 1074.1 | 1174.73 | 0 | 0 | 0
2026-04-25 11:59 | 668.9 |  | 671.9 | 666.8 | 2986.9 | 2998.9 | 2999.7 | 3465.75 | -32.9 | 3465.9 | 1 | 50 | 11404.1 | 65166.2 | 3446819 | 0 | 0 | 3483.95 | 81.29 | 77.51 | 100 | 0 | 0 | 1110.4 | 1057.4 | 1174.11 | 1112 | 1056.1 | 1174.41 | 1094.2 | 1074.1 | 1175.26 | 0 | 0 | 0
2026-04-25 12:00 | 670 |  | 673 | 664.7 | 2990.2 | 2999.5 | 2991.4 | 3464.3 | -31.12 | 3464.44 | 1 | 50 | 11471.8 | 65173 | 3446887 | 0 | 0 | 3483.95 | 81.28 | 77.49 | 100 | 0 | 0 | 1109 | 1058.7 | 1174.1 | 1111.9 | 1055.6 | 1173.72 | 1094.4 | 1072.8 | 1174.03 | 0 | 0 | 0
2026-04-25 12:01 | 668.5 |  | 673.7 | 663.9 | 2993.6 | 2993.9 | 2994.4 | 3463.44 | -31.83 | 3463.58 | 1 | 50 | 11521.9 | 65178.1 | 3446938 | 0 | 0 | 3483.95 | 81.14 | 77.34 | 100 | 0 | 0 | 1108 | 1059 | 1173.37 | 1110.6 | 1057.2 | 1174.12 | 1093 | 1074.2 | 1174.14 | 0 | 0 | 0
2026-04-25 12:02 | 671.3 |  | 673.9 | 666.1 | 2987.6 | 2994.2 | 2989.5 | 3467.82 | -32.61 | 3467.98 | 1 | 50 | 11589.6 | 65184.8 | 3447005 | 0 | 0 | 3483.95 | 81.13 | 77.31 | 100 | 0 | 0 | 1106.6 | 1062 | 1175.21 | 1109.2 | 1059.6 | 1175.29 | 1091.2 | 1077.1 | 1175.31 | 0 | 0 | 0
2026-04-25 12:03 | 670.9 |  | 673.3 | 665.6 | 2986.7 | 2996.7 | 2990 | 3465.68 | -31.6 | 3465.83 | 1 | 50 | 11639.6 | 65189.8 | 3447055 | 0 | 0 | 3483.95 | 80.99 | 77.17 | 100 | 0 | 0 | 1106.6 | 1061.2 | 1174.38 | 1109.1 | 1058.8 | 1174.31 | 1091.6 | 1075.4 | 1173.93 | 0 | 0 | 0
2026-04-25 12:04 | 670.2 |  | 674.8 | 667.6 | 2986.9 | 2995.6 | 2993.8 | 3467.92 | -34.45 | 3468.09 | 1 | 50 | 11706.3 | 65196.4 | 3447121 | 0 | 0 | 3483.95 | 80.97 | 77.14 | 100 | 0 | 0 | 1107.5 | 1061.3 | 1175.4 | 1108.9 | 1060.1 | 1175.6 | 1092.7 | 1075.6 | 1175.34 | 0 | 0 | 0
2026-04-25 12:05 | 671.2 |  | 672.7 | 667.7 | 2977.9 | 2998.5 | 2992.2 | 3465.89 | -33.97 | 3466.04 | 1 | 50 | 11756.4 | 65201.5 | 3447172 | 0 | 0 | 3483.95 | 80.84 | 76.99 | 100 | 0 | 0 | 1108.8 | 1059.8 | 1175.05 | 1110.4 | 1057.6 | 1174.38 | 1094.2 | 1073.4 | 1174.51 | 0 | 0 | 0
2026-04-25 12:06 | 667.5 |  | 671 | 666 | 2990.6 | 3001.9 | 3009 | 3464.89 | -30 | 3465.02 | 1 | 50 | 11824.1 | 65208.2 | 3447239 | 0 | 0 | 3483.95 | 80.83 | 76.97 | 100 | 0 | 0 | 1108.7 | 1059.3 | 1174.45 | 1111.1 | 1056.6 | 1173.96 | 1096 | 1070.9 | 1173.69 | 0 | 0 | 0
2026-04-25 12:07 | 671.8 |  | 673.2 | 668.5 | 2977 | 2994 | 2991 | 3466.43 | -32.55 | 3466.59 | 1 | 50 | 11874.1 | 65213.2 | 3447289 | 0 | 0 | 3483.95 | 80.69 | 76.82 | 100 | 0 | 0 | 1108.7 | 1059.5 | 1174.65 | 1110.5 | 1057.4 | 1174.24 | 1095.3 | 1072.1 | 1174.32 | 0 | 0 | 0
2026-04-25 12:08 | 671.1 |  | 673.6 | 668.9 | 2975.6 | 2993.5 | 2995.8 | 3469.46 | -34.76 | 3469.63 | 1 | 50 | 11940.8 | 65219.9 | 3447356 | 0 | 0 | 3483.95 | 80.67 | 76.79 | 100 | 0 | 0 | 1109.3 | 1059.7 | 1175.51 | 1110.7 | 1058.2 | 1175.32 | 1095.2 | 1073.1 | 1175.24 | 0 | 0 | 0
2026-04-25 12:09 | 669.4 |  | 672.3 | 667.1 | 2979.4 | 2991.5 | 2997.3 | 3460.27 | -32.25 | 3460.41 | 1 | 50 | 11991.8 | 65225 | 3447407 | 0 | 0 | 3483.95 | 80.54 | 76.65 | 100 | 0 | 0 | 1111 | 1055.9 | 1173.15 | 1112.8 | 1054.5 | 1173.42 | 1096.6 | 1070.2 | 1173.53 | 0 | 0 | 0
2026-04-25 12:10 | 671.7 |  | 675.6 | 666.9 | 2987.2 | 2990.9 | 2990.1 | 3470.46 | -31.44 | 3470.13 | 1 | 50 | 12059.5 | 65231.8 | 3447475 | 0 | 0 | 3483.95 | 80.53 | 76.62 | 100 | 0 | 0 | 1111 | 1058.6 | 1176.11 | 1113.8 | 1055.4 | 1175.49 | 1096.5 | 1072 | 1175.41 | 0 | 0 | 0
2026-04-25 12:11 | 669.9 |  | 675.7 | 667.3 | 2985.3 | 2994.5 | 2988.8 | 3466.57 | -33.05 | 3466.73 | 1 | 50 | 12110.5 | 65236.9 | 3447526 | 0 | 0 | 3483.95 | 80.4 | 76.49 | 100 | 0 | 0 | 1110.1 | 1058.6 | 1175.2 | 1113.6 | 1054.7 | 1174.54 | 1096.5 | 1071.2 | 1174.53 | 0 | 0 | 0
2026-04-25 12:12 | 670 |  | 674.9 | 665.5 | 2989 | 2991.9 | 2987.6 | 3465.32 | -33.24 | 3465.48 | 1 | 50 | 12177.2 | 65243.5 | 3447592 | 0 | 0 | 3483.95 | 80.38 | 76.46 | 100 | 0 | 0 | 1110.1 | 1057.7 | 1174.14 | 1112.6 | 1055.5 | 1174.38 | 1095.7 | 1071.7 | 1174.24 | 0 | 0 | 0
2026-04-25 12:13 | 670.6 |  | 672 | 666.8 | 2979.3 | 2998.9 | 2996.2 | 3465.2 | -32.28 | 3465.35 | 1 | 50 | 12227.3 | 65248.6 | 3447643 | 0 | 0 | 3483.95 | 80.25 | 76.32 | 100 | 0 | 0 | 1109.4 | 1058.7 | 1174.48 | 1112.3 | 1055.9 | 1174.46 | 1096 | 1072 | 1174.97 | 0 | 0 | 0
2026-04-25 12:14 | 671 |  | 673.1 | 668.1 | 2978.4 | 2992.9 | 2996.5 | 3466.45 | -32.86 | 3466.6 | 1 | 50 | 12294 | 65255.2 | 3447709 | 0 | 0 | 3483.95 | 80.23 | 76.29 | 100 | 0 | 0 | 1107.7 | 1060.7 | 1174.95 | 1111.1 | 1057 | 1174.43 | 1094 | 1073.9 | 1174.8 | 0 | 0 | 0
2026-04-25 12:15 | 669 |  | 674.1 | 666.9 | 2987.4 | 2986.9 | 3001.2 | 3468.68 | -32.72 | 3468.82 | 1 | 50 | 12344 | 65260.3 | 3447760 | 0 | 0 | 3483.95 | 80.1 | 76.15 | 100 | 0 | 0 | 1106.7 | 1062.7 | 1176.09 | 1110.4 | 1059.2 | 1176.14 | 1092.4 | 1076 | 1175.44 | 0 | 0 | 0
2026-04-25 12:16 | 672.4 |  | 674.3 | 668.2 | 2981.3 | 2994.5 | 2989.3 | 3468.79 | -34.16 | 3468.95 | 1 | 50 | 12411.7 | 65267 | 3447827 | 0 | 0 | 3483.95 | 80.08 | 76.12 | 100 | 0 | 0 | 1108.3 | 1060.5 | 1175.32 | 1108.9 | 1060.4 | 1175.84 | 1093.3 | 1074.4 | 1174.69 | 0 | 0 | 0
2026-04-25 12:17 | 668.9 |  | 673.5 | 666.9 | 2984.5 | 2990.7 | 2998.4 | 3464.95 | -33.47 | 3465.12 | 1 | 49.9 | 12461.7 | 65272 | 3447877 | 0 | 0 | 3483.95 | 79.96 | 75.99 | 100 | 0 | 0 | 1108.4 | 1059.4 | 1174.27 | 1110.9 | 1056.9 | 1174.07 | 1095.9 | 1071.4 | 1174.2 | 0 | 0 | 0
2026-04-25 12:18 | 669.9 |  | 673.4 | 667.9 | 2985.5 | 2996.5 | 3002.4 | 3470.63 | -32.06 | 3470.78 | 1 | 50 | 12528.4 | 65278.7 | 3447944 | 0 | 0 | 3483.95 | 79.94 | 75.96 | 100 | 0 | 0 | 1108.4 | 1061.1 | 1175.94 | 1110.6 | 1058.5 | 1175.57 | 1095.9 | 1071.7 | 1174.49 | 0 | 0 | 0
2026-04-25 12:19 | 670.8 |  | 674.4 | 669 | 2982.7 | 2990.8 | 3000.9 | 3473.4 | -34.78 | 3473.58 | 1 | 50 | 12579.4 | 65283.8 | 3447995 | 0 | 0 | 3483.95 | 79.82 | 75.84 | 100 | 0 | 0 | 1108.4 | 1061.6 | 1176.65 | 1110.7 | 1058.7 | 1175.9 | 1095.4 | 1073.3 | 1175.69 | 0 | 0 | 0
2026-04-25 12:20 | 670.4 |  | 672.8 | 666.5 | 2983.1 | 2997.6 | 2994.8 | 3465.22 | -33.53 | 3464.95 | 1 | 49.9 | 12646.2 | 65290.4 | 3448061 | 0 | 0 | 3483.95 | 79.8 | 75.8 | 100 | 0 | 0 | 1109.2 | 1058.2 | 1173.75 | 1111 | 1057.9 | 1175.32 | 1095.9 | 1072.2 | 1175 | 0 | 0 | 0
2026-04-25 12:21 | 669.1 |  | 674.7 | 666.1 | 2984.6 | 2985.8 | 2991 | 3461.33 | -32.88 | 3461.5 | 1 | 49.9 | 12697.2 | 65295.5 | 3448112 | 0 | 0 | 3483.95 | 79.68 | 75.68 | 100 | 0 | 0 | 1110.1 | 1056.4 | 1172.7 | 1111.8 | 1055.4 | 1173.44 | 1096.3 | 1070 | 1173.07 | 0 | 0 | 0
2026-04-25 12:22 | 671.6 |  | 675.3 | 666.3 | 2985.4 | 2989.5 | 2985 | 3465.7 | -33.46 | 3466.09 | 1 | 50 | 12763.9 | 65302.3 | 3448180 | 0 | 0 | 3483.95 | 79.66 | 75.65 | 100 | 0 | 0 | 1110.1 | 1058 | 1174.52 | 1112.3 | 1055.4 | 1173.9 | 1097.3 | 1070.1 | 1174.2 | 0 | 0 | 0
2026-04-25 12:23 | 669.6 |  | 674.5 | 667.7 | 2985 | 2984.2 | 2996.7 | 3466.62 | -34.01 | 3466.79 | 1 | 50 | 12814.9 | 65307.4 | 3448231 | 0 | 0 | 3483.95 | 79.55 | 75.52 | 100 | 0 | 0 | 1110.1 | 1058.1 | 1174.57 | 1112.6 | 1056.5 | 1175.48 | 1097.7 | 1070.1 | 1174.62 | 0 | 0 | 0
2026-04-25 12:24 | 670 |  | 675.5 | 666.4 | 2985.9 | 2986.6 | 2989.3 | 3465.56 | -33.08 | 3465.71 | 1 | 50 | 12881.6 | 65314 | 3448297 | 0 | 0 | 3483.95 | 79.53 | 75.49 | 100 | 0 | 0 | 1110.2 | 1057.7 | 1174.27 | 1112.2 | 1055.3 | 1173.68 | 1097.1 | 1069.6 | 1173.51 | 0 | 0 | 0
2026-04-25 12:25 | 669.5 |  | 675.3 | 667.4 | 2986.4 | 2989.6 | 2998.2 | 3471.61 | -32.17 | 3471.76 | 1 | 50 | 12932.6 | 65319.1 | 3448348 | 0 | 0 | 3483.95 | 79.41 | 75.37 | 100 | 0 | 0 | 1110.6 | 1059 | 1176.07 | 1113 | 1056.2 | 1175.59 | 1097.5 | 1070.9 | 1175.31 | 0 | 0 | 0
2026-04-25 12:26 | 670.3 |  | 675.3 | 666.3 | 2987.5 | 2987.8 | 2987 | 3464.92 | -32.19 | 3465.07 | 1 | 50 | 12999.3 | 65325.7 | 3448414 | 0 | 0 | 3483.95 | 79.4 | 75.34 | 100 | 0 | 0 | 1111.7 | 1056.5 | 1174.55 | 1113.9 | 1054.2 | 1174.26 | 1098.8 | 1068.3 | 1173.87 | 0 | 0 | 0
2026-04-25 12:27 | 670.1 |  | 674.6 | 668.5 | 2975.9 | 2986.4 | 2993.7 | 3465.14 | -32.95 | 3465.29 | 1 | 50 | 13049.4 | 65330.8 | 3448465 | 0 | 0 | 3483.95 | 79.28 | 75.22 | 100 | 0 | 0 | 1111.2 | 1057.2 | 1174.8 | 1113.9 | 1055 | 1175.18 | 1097.9 | 1070.7 | 1175.55 | 0 | 0 | 0
2026-04-25 12:28 | 673.1 |  | 675.7 | 668.2 | 2977.4 | 2990.2 | 2981.2 | 3467.61 | -32.92 | 3467.77 | 1 | 50 | 13117.1 | 65337.5 | 3448532 | 0 | 0 | 3483.95 | 79.26 | 75.19 | 100 | 0 | 0 | 1111.5 | 1057.3 | 1175.22 | 1114.4 | 1054.5 | 1175.12 | 1099.4 | 1069 | 1175.3 | 0 | 0 | 0
2026-04-25 12:29 | 670 |  | 675.2 | 667.9 | 2981.9 | 2981.8 | 2992.1 | 3465.63 | -33.34 | 3465.79 | 1 | 50 | 13168.1 | 65342.6 | 3448583 | 0 | 0 | 3483.95 | 79.15 | 75.07 | 100 | 0 | 0 | 1112.9 | 1055.6 | 1174.75 | 1114.9 | 1053.1 | 1174.05 | 1100.4 | 1067.4 | 1174.53 | 0 | 0 | 0
2026-04-25 12:30 | 671.2 |  | 673.5 | 668.5 | 2976.8 | 2989.8 | 2989.6 | 3464.77 | -34.17 | 3464.93 | 1 | 50 | 13234.8 | 65349.4 | 3448651 | 0 | 0 | 3483.95 | 79.13 | 75.04 | 100 | 0 | 0 | 1114.6 | 1053.6 | 1174.33 | 1117.4 | 1050.5 | 1173.83 | 1102.8 | 1064.7 | 1174.19 | 0 | 0 | 0
2026-04-25 12:31 | 670.9 |  | 676.4 | 668.9 | 2988.4 | 2992.2 | 2994.9 | 3477.23 | -35.44 | 3477.39 | 1 | 50 | 13284.8 | 65354.3 | 3448700 | 0 | 0 | 3483.95 | 79.01 | 74.91 | 100 | 0 | 0 | 1112.9 | 1058.5 | 1178.01 | 1115.9 | 1055.4 | 1177.72 | 1101.6 | 1068.6 | 1177.12 | 0 | 0 | 0
2026-04-25 12:32 | 672 |  | 674.7 | 669.7 | 2972.8 | 2982.3 | 2989.4 | 3465.72 | -33.94 | 3465.89 | 1 | 50 | 13352.5 | 65361.1 | 3448768 | 0 | 0 | 3483.95 | 79.06 | 74.95 | 100 | 0 | 0 | 1112.8 | 1054.8 | 1173.74 | 1115.2 | 1053.2 | 1174.5 | 1101.1 | 1065.9 | 1173.68 | 0 | 0 | 0
2026-04-25 12:33 | 670 |  | 675.7 | 666.7 | 2986.7 | 2982.1 | 2987.7 | 3463.89 | -33.76 | 3464.06 | 1 | 50 | 13402.5 | 65366.2 | 3448819 | 0 | 0 | 3483.95 | 78.94 | 74.82 | 100 | 0 | 0 | 1112.7 | 1055.1 | 1173.97 | 1115.1 | 1053.1 | 1174.36 | 1100.2 | 1067.1 | 1174.08 | 0 | 0 | 0
2026-04-25 12:34 | 672.9 |  | 675.7 | 669.1 | 2977.9 | 2988.4 | 2991.3 | 3469.11 | -33.6 | 3469.27 | 1 | 50 | 13469.2 | 65372.8 | 3448885 | 0 | 0 | 3483.95 | 78.92 | 74.79 | 100 | 0 | 0 | 1112.5 | 1056.9 | 1175.82 | 1115 | 1054.4 | 1175.65 | 1099.8 | 1069 | 1175.73 | 0 | 0 | 0
2026-04-25 12:35 | 669.4 |  | 675.3 | 666.2 | 2985.1 | 2986 | 2991.4 | 3465.06 | -34.01 | 3465.23 | 1 | 50 | 13519.3 | 65377.7 | 3448934 | 0 | 0 | 3483.95 | 78.8 | 74.67 | 100 | 0 | 0 | 1112.9 | 1055 | 1174.13 | 1115.2 | 1052.2 | 1173.44 | 1100.7 | 1066.3 | 1173.68 | 0 | 0 | 0
2026-04-25 12:36 | 669.7 |  | 673.2 | 667.6 | 2978.3 | 2988.2 | 2995.6 | 3461.32 | -32.68 | 3461.46 | 1 | 50 | 13587 | 65384.5 | 3449002 | 0 | 0 | 3483.95 | 78.79 | 74.65 | 100 | 0 | 0 | 1112.4 | 1054.4 | 1172.87 | 1114.1 | 1053.4 | 1173.6 | 1101.4 | 1065.5 | 1173.55 | 0 | 0 | 0
2026-04-25 12:37 | 673.5 |  | 675.2 | 669.3 | 2975 | 2993.5 | 2980.3 | 3468.83 | -34.43 | 3467.93 | 1 | 50 | 13637 | 65389.6 | 3449053 | 0 | 0 | 3483.95 | 78.68 | 74.53 | 100 | 0 | 0 | 1110.4 | 1058.5 | 1175.33 | 1112.2 | 1056.9 | 1175.52 | 1100 | 1068.6 | 1175.5 | 0 | 0 | 0
2026-04-25 12:38 | 672.9 |  | 676.1 | 671.1 | 2968.2 | 2979.6 | 2983.3 | 3467.88 | -34.76 | 3468.05 | 1 | 50 | 13703.7 | 65396.2 | 3449119 | 0 | 0 | 3483.95 | 78.66 | 74.51 | 100 | 0 | 0 | 1110.2 | 1058 | 1174.58 | 1111.6 | 1055.9 | 1173.69 | 1099.5 | 1067.7 | 1173.91 | 0 | 0 | 0
2026-04-25 12:39 | 672.8 |  | 674.9 | 669.9 | 2971.9 | 2987.2 | 2986.4 | 3467.86 | -33.26 | 3468.02 | 1 | 50 | 13754.7 | 65401.3 | 3449170 | 0 | 0 | 3483.95 | 78.56 | 74.4 | 100 | 0 | 0 | 1110.2 | 1058 | 1174.65 | 1111.9 | 1056.5 | 1174.76 | 1099.2 | 1068.6 | 1174.64 | 0 | 0 | 0
2026-04-25 12:40 | 670.8 |  | 676.8 | 667.5 | 2984.3 | 2978.6 | 2985.3 | 3464.93 | -33.35 | 3465.09 | 1 | 50 | 13822.4 | 65408.2 | 3449239 | 0 | 0 | 3483.95 | 78.55 | 74.38 | 100 | 0 | 0 | 1110.4 | 1058 | 1174.79 | 1112.3 | 1055.6 | 1174.14 | 1099.6 | 1067.9 | 1174.27 | 0 | 0 | 0
2026-04-25 12:41 | 672.6 |  | 676 | 667.1 | 2983.8 | 2985.9 | 2977.6 | 3464.9 | -35.27 | 3465.07 | 1 | 50 | 13872.5 | 65413.1 | 3449288 | 0 | 0 | 3483.95 | 78.44 | 74.26 | 100 | 0 | 0 | 1111.2 | 1056 | 1173.46 | 1113.4 | 1054.5 | 1174.13 | 1098.9 | 1068.7 | 1174.42 | 0 | 0 | 0
2026-04-25 12:42 | 672.1 |  | 674.7 | 666.7 | 2979.2 | 2988.6 | 2982 | 3461.35 | -33.39 | 3461.5 | 1 | 50 | 13939.2 | 65419.7 | 3449354 | 0 | 0 | 3483.95 | 78.43 | 74.24 | 100 | 0 | 0 | 1112.4 | 1054.5 | 1173.04 | 1114.5 | 1052.3 | 1172.76 | 1100 | 1067.2 | 1173.96 | 0 | 0 | 0
2026-04-25 12:43 | 669.3 |  | 671.6 | 665.6 | 2994.4 | 3000.4 | 3004.4 | 3465.43 | -30.01 | 3465.56 | 1 | 50 | 13989.2 | 65424.7 | 3449404 | 0 | 0 | 3483.95 | 78.32 | 74.12 | 100 | 0 | 0 | 1112.7 | 1055.3 | 1174.27 | 1114.5 | 1053.3 | 1173.9 | 1101 | 1065.9 | 1173.56 | 0 | 0 | 0
2026-04-25 12:44 | 670.4 |  | 675.3 | 669.1 | 2979.5 | 2980.9 | 2995.1 | 3466.25 | -33.58 | 3466.41 | 1 | 50 | 14055.9 | 65431.4 | 3449471 | 0 | 0 | 3483.95 | 78.3 | 74.09 | 100 | 0 | 0 | 1112.3 | 1057.4 | 1176.19 | 1115.4 | 1054.1 | 1175.71 | 1101.7 | 1067.5 | 1176.1 | 0 | 0 | 0
2026-04-25 12:45 | 671 |  | 674.8 | 669.9 | 2969.8 | 2983.5 | 2994.7 | 3464.75 | -33.4 | 3464.92 | 1 | 50 | 14107 | 65436.5 | 3449522 | 0 | 0 | 3483.95 | 78.2 | 73.98 | 100 | 0 | 0 | 1112.4 | 1054.9 | 1173.51 | 1114.9 | 1053.2 | 1174.2 | 1101 | 1066.2 | 1173.86 | 0 | 0 | 0
2026-04-25 12:46 | 669.4 |  | 675.4 | 667.8 | 2994 | 2993.9 | 3003.4 | 3477.33 | -32.93 | 3477.59 | 1 | 50 | 14175.6 | 65443.4 | 3449591 | 0 | 0 | 3483.95 | 78.19 | 73.96 | 100 | 0 | 0 | 1109.6 | 1061.3 | 1177.57 | 1113.4 | 1051.2 | 1170.43 | 1098.9 | 1069.4 | 1175.18 | 0 | 0 | 0
2026-04-25 12:47 | 673 |  | 675.7 | 667.3 | 2981.2 | 2990.9 | 2981 | 3467.62 | -32.66 | 3467.77 | 1 | 50 | 14225.7 | 65448.4 | 3449641 | 0 | 0 | 3483.95 | 78.08 | 73.85 | 100 | 0 | 0 | 1109.1 | 1059.6 | 1175.18 | 1111.4 | 1057.5 | 1175.36 | 1097.2 | 1071.3 | 1175.41 | 0 | 0 | 0
2026-04-25 12:48 | 671.7 |  | 674.1 | 666.7 | 2984.2 | 2994.8 | 2983.4 | 3465.47 | -33.37 | 3465.63 | 1 | 50 | 14293.3 | 65455.3 | 3449710 | 0 | 0 | 3483.95 | 78.07 | 73.83 | 100 | 0 | 0 | 1110.3 | 1058 | 1174.73 | 1112.4 | 1056.1 | 1174.82 | 1098.1 | 1069.2 | 1174.06 | 0 | 0 | 0
2026-04-25 12:49 | 669.3 |  | 674.1 | 667.9 | 2980 | 2985.3 | 2994.4 | 3463.41 | -33.04 | 3463.57 | 1 | 50 | 14343.4 | 65460.1 | 3449758 | 0 | 0 | 3483.95 | 77.97 | 73.72 | 100 | 0 | 0 | 1110 | 1056.8 | 1173.04 | 1111.9 | 1054.6 | 1172.58 | 1099.3 | 1066.7 | 1172.57 | 0 | 0 | 0
2026-04-25 12:50 | 664.8 |  | 670.1 | 662.7 | 3004.1 | 3006.5 | 3011.3 | 3463.26 | -32.21 | 3463.41 | 1 | 50 | 14410.1 | 65466.8 | 3449825 | 0 | 0 | 3483.95 | 77.95 | 73.7 | 100 | 0 | 0 | 1108.9 | 1058.6 | 1173.91 | 1110.9 | 1056.6 | 1173.8 | 1097.5 | 1070.1 | 1174.38 | 0 | 0 | 0
2026-04-25 12:51 | 670.5 |  | 675.3 | 668.5 | 2979.6 | 2986.1 | 2991.1 | 3469.69 | -34.02 | 3469.86 | 1 | 50 | 14461.1 | 65471.9 | 3449876 | 0 | 0 | 3483.95 | 77.85 | 73.59 | 100 | 0 | 0 | 1109.6 | 1058.7 | 1174.76 | 1111 | 1057.1 | 1174.46 | 1097.6 | 1070 | 1174.45 | 0 | 0 | 0
2026-04-25 12:52 | 669.9 |  | 675.7 | 666.9 | 2986.5 | 2982.9 | 2991.3 | 3465.59 | -33.25 | 3465.74 | 1 | 50 | 14528.8 | 65478.7 | 3449944 | 0 | 0 | 3483.95 | 77.84 | 73.57 | 100 | 0 | 0 | 1109.6 | 1058.8 | 1174.79 | 1111.1 | 1057.6 | 1175.07 | 1097.7 | 1070.9 | 1175.52 | 0 | 0 | 0
2026-04-25 12:53 | 671.8 |  | 675.2 | 666.2 | 2987.3 | 2988.8 | 2980.3 | 3463.93 | -33.5 | 3464.11 | 1 | 50 | 14578.8 | 65483.8 | 3449995 | 0 | 0 | 3483.95 | 77.74 | 73.46 | 100 | 0 | 0 | 1110.6 | 1057.1 | 1173.97 | 1111.9 | 1055.7 | 1173.83 | 1098.2 | 1069.5 | 1174.47 | 0 | 0 | 0
2026-04-25 12:54 | 671.9 |  | 675.1 | 670.4 | 2971.2 | 2982.9 | 2983.7 | 3464.57 | -32.42 | 3464.71 | 1 | 50 | 14646.5 | 65490.5 | 3450062 | 0 | 0 | 3483.95 | 77.73 | 73.44 | 100 | 0 | 0 | 1112.4 | 1055.1 | 1173.75 | 1112.9 | 1054.1 | 1173.16 | 1100 | 1067.2 | 1173.94 | 0 | 0 | 0
2026-04-25 12:55 | 670.9 |  | 673.8 | 669.2 | 2978.4 | 2986.5 | 2990.5 | 3466.25 | -35.25 | 3466.02 | 1 | 50 | 14697.5 | 65495.6 | 3450113 | 0 | 0 | 3483.95 | 77.63 | 73.33 | 100 | 0 | 0 | 1112.1 | 1056.2 | 1174.6 | 1113.5 | 1054.9 | 1174.6 | 1100.3 | 1067.4 | 1174.51 | 0 | 0 | 0
2026-04-25 12:56 | 670.8 |  | 676.5 | 669.2 | 2978.6 | 2973.8 | 2989.8 | 3463.66 | -34.43 | 3463.83 | 1 | 50 | 14765.2 | 65502.4 | 3450181 | 0 | 0 | 3483.95 | 77.63 | 73.32 | 100 | 0 | 0 | 1113.5 | 1053.8 | 1173.41 | 1114.1 | 1053.6 | 1173.82 | 1100.6 | 1066.5 | 1173.81 | 0 | 0 | 0
2026-04-25 12:57 | 672.1 |  | 678.2 | 669.3 | 2981.7 | 2974.9 | 2985 | 3469.95 | -36.21 | 3470.13 | 1 | 50 | 14816.2 | 65507.5 | 3450232 | 0 | 0 | 3483.95 | 77.53 | 73.22 | 100 | 0 | 0 | 1112.9 | 1056.2 | 1175.49 | 1114.7 | 1053.2 | 1174.05 | 1102.4 | 1064.9 | 1173.97 | 0 | 0 | 0
2026-04-25 12:58 | 673.3 |  | 676 | 667.9 | 2979.5 | 2987.5 | 2975.5 | 3465.42 | -33.26 | 3465.58 | 1 | 50 | 14882.9 | 65514.1 | 3450298 | 0 | 0 | 3483.95 | 77.52 | 73.19 | 100 | 0 | 0 | 1110.8 | 1057 | 1174.12 | 1112.6 | 1055.2 | 1173.99 | 1100.3 | 1067 | 1174.07 | 0 | 0 | 0
2026-04-25 12:59 | 672.8 |  | 677 | 670.8 | 2977.4 | 2981 | 2978.9 | 3464.4 | -36.1 | 3464.59 | 1 | 50 | 14933.9 | 65519.2 | 3450349 | 0 | 0 | 3483.95 | 77.43 | 73.1 | 100 | 0 | 0 | 1110.1 | 1057.6 | 1174.04 | 1111.4 | 1056.3 | 1173.97 | 1098.9 | 1068.2 | 1173.82 | 0 | 0 | 0
2026-04-25 13:00 | 672.4 |  | 678.4 | 668.7 | 2976.7 | 2975.5 | 2975.8 | 3464.8 | -33.04 | 3464.96 | 1 | 50 | 15001.6 | 65526.1 | 3450418 | 0 | 0 | 3483.95 | 77.41 | 73.08 | 100 | 0 | 0 | 1107.4 | 1060.2 | 1174.12 | 1109.3 | 1058.4 | 1174.06 | 1098.2 | 1069.7 | 1174.74 | 0 | 0 | 0
2026-04-25 13:01 | 672.7 |  | 679.1 | 670.3 | 2973.4 | 2968.2 | 2976.8 | 3465.96 | -33.85 | 3466.12 | 1 | 50.1 | 15051.7 | 65531 | 3450467 | 0 | 0 | 3483.95 | 77.32 | 72.98 | 100 | 0 | 0 | 1107.1 | 1060.2 | 1173.76 | 1107.8 | 1060 | 1174.31 | 1097.1 | 1069.8 | 1173.62 | 0 | 0 | 0
2026-04-25 13:02 | 675.5 |  | 676.3 | 671.7 | 2961.7 | 2979.5 | 2973.8 | 3465.15 | -35.92 | 3465.33 | 1 | 50.1 | 15119.4 | 65537.8 | 3450535 | 0 | 0 | 3483.95 | 77.31 | 72.96 | 100 | 0 | 0 | 1107.3 | 1060.1 | 1173.8 | 1108 | 1060.2 | 1174.69 | 1097.1 | 1070 | 1173.93 | 0 | 0 | 0
2026-04-25 13:03 | 673.8 |  | 676.8 | 672 | 2964.2 | 2974.4 | 2982.9 | 3465.37 | -33.25 | 3465.54 | 1 | 50.1 | 15170.4 | 65542.9 | 3450586 | 0 | 0 | 3483.95 | 77.22 | 72.87 | 100 | 0 | 0 | 1106.9 | 1060.6 | 1173.94 | 1107.7 | 1060.4 | 1174.6 | 1097.8 | 1069.2 | 1173.77 | 0 | 0 | 0
2026-04-25 13:04 | 668 |  | 674.2 | 667.9 | 2983.8 | 2991.8 | 2998.6 | 3464.26 | -32.03 | 3464.41 | 1 | 50 | 15237.1 | 65549.5 | 3450652 | 0 | 0 | 3483.95 | 77.21 | 72.85 | 100 | 0 | 0 | 1106.5 | 1061.9 | 1175.01 | 1107.2 | 1061.1 | 1174.8 | 1097.5 | 1070.8 | 1175.17 | 0 | 0 | 0
2026-04-25 13:05 | 674.5 |  | 678 | 669.5 | 2974.1 | 2975.2 | 2977 | 3465.47 | -34.15 | 3465.63 | 1 | 50 | 15288.1 | 65554.6 | 3450703 | 0 | 0 | 3483.95 | 77.13 | 72.75 | 100 | 0 | 0 | 1107.2 | 1060.3 | 1173.95 | 1108.1 | 1059.8 | 1174.33 | 1097.9 | 1069.3 | 1174.03 | 0 | 0 | 0
2026-04-25 13:06 | 671.9 |  | 677.1 | 671.2 | 2966.8 | 2978.6 | 2984.5 | 3464.83 | -32.75 | 3464.99 | 1 | 50 | 15355.8 | 65561.5 | 3450772 | 0 | 0 | 3483.95 | 77.12 | 72.74 | 100 | 0 | 0 | 1107.6 | 1060 | 1174.09 | 1108.7 | 1059.2 | 1174.33 | 1097 | 1070.5 | 1174.29 | 0 | 0 | 0
2026-04-25 13:07 | 675 |  | 678.2 | 670 | 2976 | 2970.4 | 2974.9 | 3467.11 | -34.41 | 3467.28 | 1 | 50 | 15405.8 | 65566.4 | 3450821 | 0 | 0 | 3483.95 | 77.03 | 72.65 | 100 | 0 | 0 | 1106.9 | 1061.6 | 1175.07 | 1108.7 | 1060 | 1175.27 | 1097.3 | 1070.6 | 1174.77 | 0 | 0 | 0
2026-04-25 13:08 | 672.1 |  | 674 | 668.2 | 2977.2 | 2989.2 | 2982.2 | 3463.96 | -33.83 | 3464.11 | 1 | 50 | 15472.5 | 65573.2 | 3450889 | 0 | 0 | 3483.95 | 77.03 | 72.63 | 100 | 0 | 0 | 1106.2 | 1062 | 1174.74 | 1107.8 | 1059.8 | 1174.08 | 1096 | 1071.7 | 1174.61 | 0 | 0 | 0
2026-04-25 13:09 | 671.2 |  | 676.3 | 669.5 | 2975.7 | 2983.7 | 2986.9 | 3465.21 | -35.18 | 3465.37 | 1 | 49.9 | 15522.6 | 65578.1 | 3450938 | 0 | 0 | 3483.95 | 76.94 | 72.53 | 100 | 0 | 0 | 1106.7 | 1061.1 | 1174.36 | 1108.2 | 1058.8 | 1173.38 | 1096.7 | 1070 | 1173.46 | 0 | 0 | 0
2026-04-25 13:10 | 673.1 |  | 675.6 | 667.6 | 2977 | 2982.9 | 2981.4 | 3464.54 | -33.06 | 3464.7 | 1 | 50 | 15590.3 | 65584.9 | 3451006 | 0 | 0 | 3483.95 | 76.93 | 72.52 | 100 | 0 | 0 | 1107.6 | 1060 | 1174.07 | 1108.5 | 1059 | 1173.9 | 1096.5 | 1070.3 | 1173.63 | 0 | 0 | 0
2026-04-25 13:11 | 673.2 |  | 675.1 | 668.1 | 2977 | 2984.6 | 2984 | 3466.21 | -32.05 | 3466.36 | 1 | 50 | 15640.3 | 65590 | 3451057 | 0 | 0 | 3483.95 | 76.84 | 72.43 | 100 | 0 | 0 | 1108.8 | 1059.6 | 1174.91 | 1110.4 | 1057.7 | 1174.5 | 1096.2 | 1071.5 | 1174.56 | 0 | 0 | 0
2026-04-25 13:12 | 672.5 |  | 677.7 | 670.4 | 2976.6 | 2974.5 | 2982.5 | 3466.77 | -34.53 | 3466.94 | 1 | 50 | 15708 | 65596.6 | 3451123 | 0 | 0 | 3483.95 | 76.84 | 72.41 | 100 | 0 | 0 | 1109.1 | 1059.4 | 1174.94 | 1110.9 | 1057.6 | 1174.91 | 1097.8 | 1070 | 1174.69 | 0 | 0 | 0
2026-04-25 13:13 | 673.2 |  | 675.2 | 668.1 | 2975.9 | 2987.8 | 2976.7 | 3464.5 | -34.26 | 3464.65 | 1 | 49.9 | 15758.1 | 65601.7 | 3451174 | 0 | 0 | 3483.95 | 76.75 | 72.32 | 100 | 0 | 0 | 1110 | 1057.8 | 1174.18 | 1111.6 | 1056.3 | 1174.22 | 1098 | 1069.4 | 1174.23 | 0 | 0 | 0
2026-04-25 13:14 | 673.1 |  | 676.4 | 668.8 | 2976.2 | 2981.8 | 2979.5 | 3464.51 | -34.61 | 3464.68 | 1 | 49.9 | 15825.8 | 65608.4 | 3451241 | 0 | 0 | 3483.95 | 76.75 | 72.31 | 100 | 0 | 0 | 1110.5 | 1057.1 | 1173.91 | 1112.4 | 1055.6 | 1174.21 | 1099.3 | 1067.7 | 1173.76 | 0 | 0 | 0
2026-04-25 13:15 | 672.1 |  | 676.2 | 668.5 | 2977.4 | 2982.3 | 2983.2 | 3463.81 | -34.84 | 3463.99 | 1 | 49.9 | 15875.8 | 65613.4 | 3451291 | 0 | 0 | 3483.95 | 76.66 | 72.22 | 100 | 0 | 0 | 1111.1 | 1056.3 | 1173.65 | 1112.6 | 1055.6 | 1174.48 | 1099.6 | 1067.5 | 1173.87 | 0 | 0 | 0
2026-04-25 13:16 | 671.9 |  | 675.8 | 670 | 2969.3 | 2983.7 | 2983.2 | 3465.03 | -34.74 | 3465.21 | 1 | 49.9 | 15942.5 | 65620.1 | 3451358 | 0 | 0 | 3483.95 | 76.66 | 72.2 | 100 | 0 | 0 | 1110.1 | 1057.6 | 1174.03 | 1112.3 | 1056 | 1174.57 | 1100.1 | 1067.7 | 1174.59 | 0 | 0 | 0
2026-04-25 13:17 | 673.8 |  | 676.4 | 668.7 | 2976.5 | 2985.5 | 2977.2 | 3467.23 | -35.01 | 3467.4 | 1 | 49.9 | 15992.6 | 65625.1 | 3451408 | 0 | 0 | 3483.95 | 76.57 | 72.11 | 100 | 0 | 0 | 1108 | 1060.2 | 1174.66 | 1110.1 | 1058.6 | 1175.17 | 1096.8 | 1070.8 | 1174.45 | 0 | 0 | 0
2026-04-25 13:18 | 672.9 |  | 675.3 | 668 | 2977.8 | 2982.6 | 2982.5 | 3465.12 | -31.65 | 3465.26 | 1 | 49.9 | 16060.3 | 65631.8 | 3451475 | 0 | 0 | 3483.95 | 76.57 | 72.1 | 100 | 0 | 0 | 1106.5 | 1061.2 | 1174.21 | 1107.7 | 1060 | 1174.19 | 1092.7 | 1075 | 1174.63 | 0 | 0 | 0
2026-04-25 13:19 | 671.9 |  | 676.2 | 668.7 | 2978.4 | 2981.7 | 2985.9 | 3464.9 | -32.82 | 3465.05 | 1 | 49.9 | 16111.3 | 65637 | 3451527 | 0 | 0 | 3483.95 | 76.49 | 72.02 | 100 | 0 | 0 | 1107.9 | 1059.3 | 1173.63 | 1108.4 | 1059.6 | 1174.49 | 1092.8 | 1074.8 | 1174.58 | 0 | 0 | 0
2026-04-25 13:20 | 670.5 |  | 674.8 | 669 | 2975.2 | 2984.4 | 2982.7 | 3460.95 | -32.13 | 3461.09 | 1 | 49.9 | 16179 | 65643.7 | 3451594 | 0 | 0 | 3483.95 | 76.5 | 72.02 | 100 | 0 | 0 | 1110.1 | 1056.3 | 1172.57 | 1110 | 1057.6 | 1173.98 | 1094.6 | 1072.5 | 1173.99 | 0 | 0 | 0
2026-04-25 13:21 | 674.6 |  | 676.2 | 669.7 | 2973.5 | 2983.2 | 2976.5 | 3468.72 | -33.44 | 3468.89 | 1 | 50 | 16229 | 65648.8 | 3451645 | 0 | 0 | 3483.95 | 76.42 | 71.93 | 100 | 0 | 0 | 1110.3 | 1058.4 | 1175.19 | 1110.7 | 1058 | 1175.13 | 1095.2 | 1073.2 | 1175.32 | 0 | 0 | 0
2026-04-25 13:22 | 672.2 |  | 676.5 | 670.9 | 2965.4 | 2982.4 | 2983.6 | 3465.41 | -34.24 | 3465.59 | 1 | 50 | 16295.7 | 65655.4 | 3451711 | 0 | 0 | 3483.95 | 76.41 | 71.92 | 100 | 0 | 0 | 1111.7 | 1056.5 | 1174.53 | 1112.1 | 1055.8 | 1174.13 | 1097.2 | 1070.2 | 1174.27 | 0 | 0 | 0
2026-04-25 13:23 | 674.3 |  | 676.2 | 668.8 | 2974.3 | 2978.1 | 2976 | 3464.02 | -34.42 | 3464.19 | 1 | 50 | 16346.8 | 65660.5 | 3451762 | 0 | 0 | 3483.95 | 76.34 | 71.84 | 100 | 0 | 0 | 1112.4 | 1054.9 | 1173.54 | 1113.3 | 1054.3 | 1173.54 | 1099.7 | 1067.2 | 1173.63 | 0 | 0 | 0
2026-04-25 13:24 | 674.1 |  | 675.8 | 669.6 | 2970.6 | 2978.3 | 2979.5 | 3466.06 | -35.85 | 3466.25 | 1 | 50 | 16414.4 | 65667.4 | 3451831 | 0 | 0 | 3483.95 | 76.34 | 71.83 | 100 | 0 | 0 | 1110.4 | 1057.5 | 1174.22 | 1112.3 | 1055.1 | 1173.61 | 1098.3 | 1068.5 | 1173.58 | 0 | 0 | 0
2026-04-25 13:25 | 673.5 |  | 675 | 669.2 | 2973.2 | 2984.6 | 2978.9 | 3464.14 | -33.19 | 3464.29 | 1 | 49.9 | 16463.5 | 65672.2 | 3451879 | 0 | 0 | 3483.95 | 76.26 | 71.74 | 100 | 0 | 0 | 1109.3 | 1058.2 | 1173.88 | 1110.1 | 1058 | 1174.51 | 1094.6 | 1072.9 | 1174.51 | 0 | 0 | 0
2026-04-25 13:26 | 673.8 |  | 676.2 | 668.8 | 2976.6 | 2980.5 | 2975.3 | 3464.14 | -31.79 | 3464.3 | 1 | 49.9 | 16531.2 | 65678.9 | 3451946 | 0 | 0 | 3483.95 | 76.26 | 71.74 | 100 | 0 | 0 | 1110.2 | 1057.2 | 1173.66 | 1109.8 | 1057.7 | 1173.88 | 1093.6 | 1074.3 | 1174.9 | 0 | 0 | 0
2026-04-25 13:27 | 673.4 |  | 675.8 | 670.3 | 2967.1 | 2985.8 | 2975.4 | 3466.19 | -32.69 | 3466.34 | 1 | 49.9 | 16580.2 | 65683.9 | 3451996 | 0 | 0 | 3483.95 | 76.18 | 71.65 | 100 | 0 | 0 | 1109.2 | 1059.8 | 1175.55 | 1110.4 | 1057.7 | 1174.52 | 1095 | 1072.7 | 1174.57 | 0 | 0 | 0
2026-04-25 13:28 | 674.4 |  | 677.1 | 669.1 | 2976.4 | 2978.9 | 2977.1 | 3467.26 | -35.43 | 3467.43 | 1 | 50 | 16647.9 | 65690.6 | 3452063 | 0 | 0 | 3483.95 | 76.18 | 71.65 | 100 | 0 | 0 | 1107.9 | 1060.6 | 1175.03 | 1108.6 | 1059.7 | 1174.76 | 1092 | 1075.7 | 1174.64 | 0 | 0 | 0
2026-04-25 13:29 | 671.8 |  | 676.7 | 670.6 | 2973.6 | 2979.4 | 2981.9 | 3464.44 | -34.06 | 3464.6 | 1 | 49.9 | 16698 | 65695.6 | 3452113 | 0 | 0 | 3483.95 | 76.1 | 71.56 | 100 | 0 | 0 | 1107.5 | 1059.7 | 1173.65 | 1107.7 | 1060.2 | 1174.4 | 1091.8 | 1075.5 | 1174.28 | 0 | 0 | 0
2026-04-25 13:30 | 673.8 |  | 676.9 | 669.7 | 2977.7 | 2978 | 2976.7 | 3465.37 | -33.78 | 3465.53 | 1 | 49.9 | 16764.7 | 65702.3 | 3452180 | 0 | 0 | 3483.95 | 76.1 | 71.56 | 100 | 0 | 0 | 1108.3 | 1059.8 | 1174.57 | 1108.2 | 1059.2 | 1173.83 | 1091.8 | 1074.8 | 1173.51 | 0 | 0 | 0
2026-04-25 13:31 | 671.9 |  | 676.9 | 670.1 | 2973.7 | 2973.3 | 2986.3 | 3462.65 | -33.6 | 3463 | 1 | 50 | 16815.7 | 65707.4 | 3452231 | 0 | 0 | 3483.95 | 76.04 | 71.49 | 100 | 0 | 0 | 1110.9 | 1056.5 | 1173.66 | 1110.7 | 1056.7 | 1173.68 | 1094.9 | 1071.9 | 1173.64 | 0 | 0 | 0
2026-04-25 13:32 | 674 |  | 676.8 | 668.6 | 2974.2 | 2975.5 | 2978.6 | 3463.67 | -35.03 | 3463.84 | 1 | 50 | 16882.4 | 65714.2 | 3452299 | 0 | 0 | 3483.95 | 76.05 | 71.49 | 100 | 0 | 0 | 1110.3 | 1057.3 | 1173.96 | 1111 | 1056.2 | 1173.39 | 1097.6 | 1069 | 1173.29 | 0 | 0 | 0
2026-04-25 13:33 | 673.2 |  | 676.5 | 668.7 | 2977.7 | 2978.6 | 2980.8 | 3465.55 | -34.74 | 3465.72 | 1 | 50 | 16931.4 | 65719 | 3452347 | 0 | 0 | 3483.95 | 75.97 | 71.4 | 100 | 0 | 0 | 1109.2 | 1058.7 | 1174.36 | 1109.9 | 1057.7 | 1173.92 | 1095.9 | 1071.6 | 1174.4 | 0 | 0 | 0
2026-04-25 13:34 | 671.6 |  | 675.9 | 670.3 | 2970.6 | 2983.4 | 2986.5 | 3465.74 | -33.26 | 3465.9 | 1 | 50 | 16998.2 | 65725.6 | 3452413 | 0 | 0 | 3483.95 | 75.97 | 71.4 | 100 | 0 | 0 | 1105.5 | 1062 | 1174.07 | 1105.9 | 1062.2 | 1174.67 | 1091.2 | 1076.5 | 1174.62 | 0 | 0 | 0
2026-04-25 13:35 | 673.1 |  | 675.3 | 669.9 | 2972.2 | 2981.8 | 2980.1 | 3465.55 | -32.32 | 3465.71 | 1 | 49.9 | 17048.2 | 65730.7 | 3452464 | 0 | 0 | 3483.95 | 75.9 | 71.32 | 100 | 0 | 0 | 1103.7 | 1064.4 | 1174.73 | 1103.9 | 1063.6 | 1174.14 | 1088.8 | 1078.6 | 1174.35 | 0 | 0 | 0
2026-04-25 13:36 | 672.5 |  | 675.5 | 669.8 | 2968.9 | 2987.9 | 2981.2 | 3464.48 | -32.46 | 3464.64 | 1 | 49.9 | 17113.9 | 65737.3 | 3452530 | 0 | 0 | 3483.95 | 75.89 | 71.31 | 100 | 0 | 0 | 1102.1 | 1065.6 | 1174.39 | 1101.3 | 1065.5 | 1173.47 | 1086.3 | 1080.1 | 1173.29 | 0 | 0 | 0
2026-04-25 13:37 | 670.9 |  | 675.2 | 669.4 | 2976.7 | 2983.8 | 2985.9 | 3464.59 | -33.37 | 3464.75 | 1 | 49.9 | 17180.6 | 65743.9 | 3452596 | 0 | 0 | 3483.95 | 75.9 | 71.3 | 100 | 0 | 0 | 1103.3 | 1063.8 | 1173.68 | 1102.7 | 1064.7 | 1174.07 | 1085.1 | 1082.7 | 1174.85 | 0 | 0 | 0
2026-04-25 13:38 | 671.3 |  | 674.9 | 669.2 | 2974.4 | 2987.2 | 2985.2 | 3464.35 | -32.51 | 3464.5 | 1 | 49.9 | 17229.7 | 65748.8 | 3452645 | 0 | 0 | 3483.95 | 75.83 | 71.23 | 100 | 0 | 0 | 1103.5 | 1064 | 1174.12 | 1102.9 | 1064.8 | 1174.35 | 1085.4 | 1081.7 | 1174.05 | 0 | 0 | 0
2026-04-25 13:39 | 670.8 |  | 674.3 | 668.8 | 2972 | 2989.2 | 2986.6 | 3462.25 | -31.13 | 3462.4 | 1 | 50 | 17297.4 | 65755.6 | 3452713 | 0 | 0 | 3483.95 | 75.84 | 71.23 | 100 | 0 | 0 | 1105.1 | 1061.8 | 1173.38 | 1105.4 | 1061.7 | 1173.62 | 1086.4 | 1081.7 | 1175.11 | 0 | 0 | 0
2026-04-25 13:40 | 673.4 |  | 675.7 | 667.8 | 2981.5 | 2982.1 | 2976.9 | 3464.93 | -33.48 | 3465.08 | 1 | 50 | 17348.4 | 65760.7 | 3452764 | 0 | 0 | 3483.95 | 75.77 | 71.16 | 100 | 0 | 0 | 1104.6 | 1063.1 | 1174.31 | 1105.6 | 1061.6 | 1173.69 | 1086.6 | 1080 | 1173.5 | 0 | 0 | 0
2026-04-25 13:41 | 673.4 |  | 675.5 | 670.2 | 2978.8 | 2986.1 | 2982.1 | 3467.32 | -33.63 | 3467.49 | 1 | 50 | 17416.1 | 65767.4 | 3452831 | 0 | 0 | 3483.95 | 75.78 | 71.16 | 100 | 0 | 0 | 1105.6 | 1062.3 | 1174.47 | 1106.6 | 1061.9 | 1175.11 | 1085.2 | 1082.1 | 1174.3 | 0 | 0 | 0
2026-04-25 13:42 | 672.5 |  | 674 | 669.1 | 2971.8 | 2987.1 | 2976.4 | 3461.81 | -33.6 | 3461.84 | 1 | 50 | 17466.1 | 65772.4 | 3452881 | 0 | 0 | 3483.95 | 75.72 | 71.08 | 100 | 0 | 0 | 1106 | 1060.8 | 1173.29 | 1106.8 | 1059.8 | 1173 | 1086.2 | 1080.4 | 1173.51 | 0 | 0 | 0
2026-04-25 13:43 | 670.3 |  | 675 | 667.6 | 2984.8 | 2982.6 | 2990.9 | 3462.71 | -33.34 | 3462.88 | 1 | 50 | 17533.8 | 65779.3 | 3452950 | 0 | 0 | 3483.95 | 75.72 | 71.09 | 100 | 0 | 0 | 1105.9 | 1061.6 | 1174.03 | 1106 | 1061.5 | 1174.01 | 1085.9 | 1081.4 | 1174.33 | 0 | 0 | 0
2026-04-25 13:44 | 672.3 |  | 674.3 | 668.9 | 2974.3 | 2988.9 | 2983.5 | 3466.79 | -32.45 | 3466.94 | 1 | 50 | 17582.9 | 65784.1 | 3452998 | 0 | 0 | 3483.95 | 75.65 | 71.01 | 100 | 0 | 0 | 1104.7 | 1063 | 1174.34 | 1104.9 | 1062.2 | 1173.67 | 1085.7 | 1080.8 | 1173.45 | 0 | 0 | 0
2026-04-25 13:45 | 670.5 |  | 675.9 | 669.7 | 2975.3 | 2983.5 | 2992.2 | 3464.95 | -32.59 | 3465.1 | 1 | 50 | 17650.5 | 65791 | 3453067 | 0 | 0 | 3483.95 | 75.67 | 71.01 | 100 | 0 | 0 | 1103.7 | 1064.1 | 1174.45 | 1103.9 | 1063.9 | 1174.39 | 1084.9 | 1082.8 | 1174.74 | 0 | 0 | 0
2026-04-25 13:46 | 670.2 |  | 675.7 | 669.2 | 2979 | 2981 | 2986.4 | 3463.93 | -33.73 | 3464.09 | 1 | 50 | 17701.6 | 65796.1 | 3453118 | 0 | 0 | 3483.95 | 75.61 | 70.95 | 100 | 0 | 0 | 1102.1 | 1064.6 | 1173.3 | 1102.5 | 1063.9 | 1172.99 | 1084.6 | 1081.2 | 1172.65 | 0 | 0 | 0
2026-04-25 13:47 | 671.3 |  | 673.1 | 667.7 | 2978.7 | 2990 | 2990.7 | 3465.42 | -31.56 | 3465.56 | 1 | 50 | 17769.2 | 65802.7 | 3453184 | 0 | 0 | 3483.95 | 75.62 | 70.95 | 100 | 0 | 0 | 1101 | 1066.9 | 1174.68 | 1101.8 | 1066.3 | 1174.83 | 1082.3 | 1085 | 1174.27 | 0 | 0 | 0
2026-04-25 13:48 | 672.7 |  | 674.4 | 668.1 | 2979.5 | 2985.7 | 2987.3 | 3468.24 | -33.7 | 3468.4 | 1 | 50 | 17820.3 | 65807.8 | 3453235 | 0 | 0 | 3483.95 | 75.56 | 70.89 | 100 | 0 | 0 | 1099.9 | 1068.7 | 1175.47 | 1100.4 | 1067.9 | 1175.11 | 1082 | 1085.6 | 1174.65 | 0 | 0 | 0
2026-04-25 13:49 | 672.4 |  | 674.7 | 668.3 | 2981.3 | 2990.9 | 2983.4 | 3465.18 | -32.65 | 3465.33 | 1 | 50 | 17887 | 65814.5 | 3453302 | 0 | 0 | 3483.95 | 75.57 | 70.89 | 100 | 0 | 0 | 1099.7 | 1068 | 1174.45 | 1099.9 | 1067.9 | 1174.55 | 1082.4 | 1083.8 | 1173.14 | 0 | 0 | 0
2026-04-25 13:50 | 671.4 |  | 673.4 | 667.9 | 2975.8 | 2993.6 | 2984 | 3464.8 | -32.33 | 3464.95 | 1 | 50 | 17937 | 65819.5 | 3453352 | 0 | 0 | 3483.95 | 75.5 | 70.82 | 100 | 0 | 0 | 1099.9 | 1067.5 | 1174.16 | 1100 | 1066.5 | 1173.14 | 1082.4 | 1084.3 | 1173.63 | 0 | 0 | 0
2026-04-25 13:51 | 671.4 |  | 675.2 | 668 | 2983 | 2988.2 | 2988.7 | 3466.58 | -32.16 | 3466.74 | 1 | 50 | 18003.7 | 65826.2 | 3453419 | 0 | 0 | 3483.95 | 75.51 | 70.82 | 100 | 0 | 0 | 1100.7 | 1067.1 | 1174.58 | 1100.8 | 1066.7 | 1174.26 | 1083 | 1084.5 | 1174.5 | 0 | 0 | 0
2026-04-25 13:52 | 669.7 |  | 673.5 | 667.9 | 2980.6 | 2992.2 | 2992.4 | 3464.61 | -34.01 | 3464.78 | 1 | 49.9 | 18054.7 | 65831.3 | 3453470 | 0 | 0 | 3483.95 | 75.45 | 70.76 | 100 | 0 | 0 | 1101 | 1065.8 | 1173.46 | 1101.5 | 1065.7 | 1173.9 | 1085.1 | 1081.6 | 1173.69 | 0 | 0 | 0
2026-04-25 13:53 | 671.2 |  | 675.7 | 667.7 | 2984.4 | 2984 | 2988.4 | 3465.94 | -32.02 | 3466.08 | 1 | 49.9 | 18121.4 | 65838.1 | 3453538 | 0 | 0 | 3483.95 | 75.46 | 70.76 | 100 | 0 | 0 | 1100 | 1068 | 1174.77 | 1100.2 | 1067.8 | 1174.84 | 1084.2 | 1082.5 | 1173.61 | 0 | 0 | 0
2026-04-25 13:54 | 670.9 |  | 673.8 | 668.1 | 2976.3 | 2989.8 | 2987.2 | 3463.34 | -33.47 | 3463.51 | 1 | 49.9 | 18172.4 | 65843.2 | 3453589 | 0 | 0 | 3483.95 | 75.4 | 70.7 | 100 | 0 | 0 | 1102.1 | 1065 | 1173.76 | 1102.3 | 1064.2 | 1173.32 | 1084.7 | 1081.6 | 1173.24 | 0 | 0 | 0
2026-04-25 13:55 | 670.2 |  | 674 | 668.1 | 2977.1 | 2988.9 | 2987.2 | 3462.67 | -34.5 | 3462.84 | 1 | 49.9 | 18239.2 | 65849.8 | 3453655 | 0 | 0 | 3483.95 | 75.41 | 70.7 | 100 | 0 | 0 | 1103.4 | 1063.7 | 1173.64 | 1103.7 | 1062.8 | 1173.23 | 1086.1 | 1081.5 | 1174.57 | 0 | 0 | 0
2026-04-25 13:56 | 671.4 |  | 673.5 | 668.1 | 2979 | 2992.5 | 2982.4 | 3464.67 | -32.22 | 3464.57 | 1 | 49.9 | 18290.2 | 65854.9 | 3453706 | 0 | 0 | 3483.95 | 75.36 | 70.64 | 100 | 0 | 0 | 1102.6 | 1065 | 1174.29 | 1103 | 1064.4 | 1174.02 | 1084.7 | 1082.8 | 1174.54 | 0 | 0 | 0
2026-04-25 13:57 | 670.2 |  | 674.5 | 669.1 | 2974 | 2985.6 | 2991.5 | 3463.56 | -30.22 | 3463.69 | 1 | 50 | 18356.9 | 65861.5 | 3453772 | 0 | 0 | 3483.95 | 75.37 | 70.65 | 100 | 0 | 0 | 1104.8 | 1061.9 | 1173.2 | 1104.5 | 1063.2 | 1174.33 | 1086.2 | 1079.9 | 1173.34 | 0 | 0 | 0
2026-04-25 13:58 | 671.8 |  | 674 | 669.1 | 2972.3 | 2990 | 2984.9 | 3464.85 | -34.39 | 3465.02 | 1 | 50 | 18407.9 | 65866.6 | 3453823 | 0 | 0 | 3483.95 | 75.32 | 70.59 | 100 | 0 | 0 | 1105 | 1062.6 | 1174.13 | 1105.6 | 1061.7 | 1173.78 | 1087.1 | 1079.4 | 1173.4 | 0 | 0 | 0
2026-04-25 13:59 | 670.4 |  | 676.2 | 669.3 | 2979.3 | 2977.1 | 2992.6 | 3463.58 | -33.43 | 3463.75 | 1 | 50 | 18474.6 | 65873.3 | 3453890 | 0 | 0 | 3483.95 | 75.33 | 70.59 | 100 | 0 | 0 | 1104.3 | 1062.9 | 1173.76 | 1105.1 | 1062.2 | 1173.84 | 1087 | 1080.4 | 1174.43 | 0 | 0 | 0
2026-04-25 14:00 | 671.4 |  | 674.5 | 669.6 | 2969.1 | 2989.9 | 2987.4 | 3465.3 | -33.32 | 3465.46 | 1 | 50 | 18524.6 | 65878.3 | 3453940 | 0 | 0 | 3483.95 | 75.28 | 70.53 | 100 | 0 | 0 | 1100.9 | 1066.9 | 1174.58 | 1102 | 1065.6 | 1174.31 | 1083.7 | 1083.8 | 1174.55 | 0 | 0 | 0
2026-04-25 14:01 | 670.7 |  | 675.8 | 669.3 | 2978.1 | 2983 | 2985.2 | 3465.67 | -31.93 | 3465.82 | 1 | 50 | 18591.3 | 65884.9 | 3454006 | 0 | 0 | 3483.95 | 75.29 | 70.54 | 100 | 0 | 0 | 1100.6 | 1067.1 | 1174.45 | 1101 | 1066.3 | 1173.98 | 1079.6 | 1087.3 | 1173.85 | 0 | 0 | 0
2026-04-25 14:02 | 669.9 |  | 674.8 | 669.3 | 2978.2 | 2988.1 | 2986.5 | 3463.95 | -34.81 | 3464.13 | 1 | 50 | 18642.4 | 65890 | 3454057 | 0 | 0 | 3483.95 | 75.23 | 70.48 | 100 | 0 | 0 | 1099.6 | 1067.8 | 1174.16 | 1099.7 | 1067.5 | 1173.92 | 1077.9 | 1089.5 | 1174.33 | 0 | 0 | 0
2026-04-25 14:03 | 672.9 |  | 675.2 | 667.9 | 2985.1 | 2989.8 | 2980.1 | 3467.88 | -33.56 | 3467.9 | 1 | 49.9 | 18709.1 | 65896.7 | 3454124 | 0 | 0 | 3483.95 | 75.25 | 70.49 | 100 | 0 | 0 | 1097 | 1071.4 | 1175.33 | 1096.3 | 1071.9 | 1175.12 | 1072.4 | 1096.1 | 1175.41 | 0 | 0 | 0
2026-04-25 14:04 | 670.6 |  | 675.2 | 668.1 | 2983.7 | 2983.1 | 2990.8 | 3465.42 | -35.14 | 3465.6 | 1 | 49.9 | 18759.1 | 65901.7 | 3454174 | 0 | 0 | 3483.95 | 75.2 | 70.43 | 100 | 0 | 0 | 1097.2 | 1070.2 | 1174.22 | 1096.3 | 1070.7 | 1173.85 | 1071.1 | 1096.3 | 1174.24 | 0 | 0 | 0
2026-04-25 14:05 | 670.5 |  | 673.2 | 667.5 | 2981.9 | 2991.4 | 2990.5 | 3465.83 | -33.24 | 3465.99 | 1 | 49.9 | 18825.8 | 65908.4 | 3454241 | 0 | 0 | 3483.95 | 75.21 | 70.44 | 100 | 0 | 0 | 1097.2 | 1070.3 | 1174.36 | 1096.8 | 1070.2 | 1173.74 | 1071.1 | 1096.1 | 1174.08 | 0 | 0 | 0
2026-04-25 14:06 | 669.9 |  | 673.2 | 666 | 2987.4 | 2994.5 | 2994.8 | 3464.91 | -32.07 | 3465.07 | 1 | 49.9 | 18876.8 | 65913.5 | 3454292 | 0 | 0 | 3483.95 | 75.17 | 70.39 | 100 | 0 | 0 | 1098.2 | 1068.8 | 1173.8 | 1097.8 | 1070.1 | 1174.7 | 1072.4 | 1095.2 | 1174.51 | 0 | 0 | 0
2026-04-25 14:07 | 669.8 |  | 674.4 | 668.1 | 2983.6 | 2987.6 | 2994.6 | 3465.24 | -33.18 | 3465.39 | 1 | 49.9 | 18942.5 | 65920.1 | 3454358 | 0 | 0 | 3483.95 | 75.18 | 70.4 | 100 | 0 | 0 | 1099.1 | 1068.9 | 1174.88 | 1098.9 | 1068.5 | 1174.21 | 1074 | 1093.2 | 1174.06 | 0 | 0 | 0
2026-04-25 14:08 | 671.5 |  | 674.1 | 667.3 | 2984 | 2990.4 | 2985.3 | 3465.35 | -33.26 | 3465.52 | 1 | 49.9 | 18993.6 | 65925.2 | 3454409 | 0 | 0 | 3483.95 | 75.14 | 70.35 | 100 | 0 | 0 | 1100.3 | 1067.3 | 1174.33 | 1100 | 1067 | 1173.73 | 1076 | 1091.3 | 1174.21 | 0 | 0 | 0
2026-04-25 14:09 | 670.2 |  | 674 | 668 | 2982.3 | 2991.8 | 2989.6 | 3465.73 | -33.01 | 3465.89 | 1 | 49.9 | 19060.3 | 65931.8 | 3454475 | 0 | 0 | 3483.95 | 75.15 | 70.36 | 100 | 0 | 0 | 1102.2 | 1065.1 | 1173.9 | 1101.9 | 1065.7 | 1174.31 | 1077.7 | 1089.3 | 1173.89 | 0 | 0 | 0
2026-04-25 14:10 | 670.9 |  | 673.3 | 667 | 2984.4 | 2990.4 | 2989.3 | 3465.43 | -32.36 | 3465.58 | 1 | 49.9 | 19110.3 | 65936.8 | 3454525 | 0 | 0 | 3483.95 | 75.1 | 70.31 | 100 | 0 | 0 | 1101.7 | 1065.7 | 1174.06 | 1101.3 | 1066.4 | 1174.42 | 1077.2 | 1090.4 | 1174.62 | 0 | 0 | 0
2026-04-25 14:11 | 671.7 |  | 674 | 667.5 | 2980.9 | 2988.4 | 2988 | 3466.08 | -32.31 | 3466.24 | 1 | 49.9 | 19179 | 65943.7 | 3454594 | 0 | 0 | 3483.95 | 75.13 | 70.32 | 100 | 0 | 0 | 1100.3 | 1067.7 | 1174.74 | 1100.1 | 1068.1 | 1175.03 | 1075.1 | 1092.1 | 1174.12 | 0 | 0 | 0
2026-04-25 14:12 | 671.8 |  | 674.4 | 667.6 | 2981.5 | 2986.7 | 2985 | 3463.81 | -31.66 | 3463.95 | 1 | 49.9 | 19228 | 65948.6 | 3454643 | 0 | 0 | 3483.95 | 75.08 | 70.27 | 100 | 0 | 0 | 1100.2 | 1067.1 | 1173.97 | 1099.9 | 1067 | 1173.65 | 1074.1 | 1092.7 | 1173.66 | 0 | 0 | 0
2026-04-25 14:13 | 671.7 |  | 673.8 | 667.7 | 2977.4 | 2991.4 | 2982.1 | 3463.82 | -33.58 | 3463.98 | 1 | 49.9 | 19294.7 | 65955.4 | 3454711 | 0 | 0 | 3483.95 | 75.09 | 70.28 | 100 | 0 | 0 | 1100 | 1066.6 | 1173.25 | 1099.7 | 1066.7 | 1173.08 | 1073.3 | 1092.5 | 1172.55 | 0 | 0 | 0
2026-04-25 14:14 | 672.5 |  | 674.5 | 668.7 | 2981 | 2995.5 | 2983.3 | 3467.99 | -32.17 | 3468.13 | 1 | 49.9 | 19345.8 | 65960.5 | 3454762 | 0 | 0 | 3483.95 | 75.05 | 70.23 | 100 | 0 | 0 | 1099.6 | 1068.6 | 1175.05 | 1098.2 | 1070.6 | 1175.78 | 1071.1 | 1097.4 | 1175.46 | 0 | 0 | 0
2026-04-25 14:15 | 670.4 |  | 675.6 | 668.3 | 2983.1 | 2983.1 | 2993.2 | 3464.5 | -34.09 | 3464.67 | 1 | 50 | 19412.5 | 65967.1 | 3454828 | 0 | 0 | 3483.95 | 75.07 | 70.25 | 100 | 0 | 0 | 1099.2 | 1068.4 | 1174.43 | 1097.5 | 1070.2 | 1174.5 | 1069.7 | 1098.5 | 1175.04 | 0 | 0 | 0
2026-04-25 14:16 | 669.7 |  | 674 | 668.7 | 2977.4 | 2988.3 | 2987.6 | 3463.2 | -32.28 | 3463.36 | 1 | 50 | 19463.5 | 65972.2 | 3454879 | 0 | 0 | 3483.95 | 75.03 | 70.21 | 100 | 0 | 0 | 1101.8 | 1065.4 | 1173.81 | 1099.7 | 1067.6 | 1174.09 | 1074.6 | 1092.4 | 1173.9 | 0 | 0 | 0
2026-04-25 14:17 | 669 |  | 674.9 | 669 | 2976.3 | 2984.3 | 2997.4 | 3462.22 | -32.56 | 3462.37 | 1 | 50 | 19531.2 | 65978.9 | 3454946 | 0 | 0 | 3483.95 | 75.06 | 70.22 | 100 | 0 | 0 | 1102.5 | 1064 | 1173.02 | 1101.2 | 1066 | 1173.85 | 1075.9 | 1090.9 | 1173.73 | 0 | 0 | 0
2026-04-25 14:18 | 670.1 |  | 675.4 | 669 | 2979.5 | 2986.3 | 2992 | 3466.68 | -31.91 | 3466.83 | 1 | 50 | 19581.2 | 65983.9 | 3454996 | 0 | 0 | 3483.95 | 75.01 | 70.18 | 100 | 0 | 0 | 1101.4 | 1066.6 | 1174.73 | 1100.9 | 1067.3 | 1174.94 | 1073.6 | 1094.1 | 1174.68 | 0 | 0 | 0
2026-04-25 14:19 | 669.7 |  | 674.7 | 669 | 2979.4 | 2992.4 | 2991.2 | 3467.04 | -33.38 | 3467.2 | 1 | 50 | 19647.9 | 65990.6 | 3455063 | 0 | 0 | 3483.95 | 75.03 | 70.19 | 100 | 0 | 0 | 1099.9 | 1067.9 | 1174.54 | 1099.4 | 1067.7 | 1173.87 | 1073.6 | 1093 | 1173.4 | 0 | 0 | 0
2026-04-25 14:20 | 669.3 |  | 674.9 | 667.9 | 2984.6 | 2986.7 | 2993.1 | 3463.3 | -32.55 | 3463.45 | 1 | 50 | 19698 | 65995.6 | 3455113 | 0 | 0 | 3483.95 | 74.99 | 70.15 | 100 | 0 | 0 | 1099.8 | 1067.3 | 1173.76 | 1098.4 | 1068.1 | 1173.18 | 1072.2 | 1094.9 | 1174 | 0 | 0 | 0
2026-04-25 14:21 | 669.3 |  | 674.8 | 668.3 | 2983.3 | 2989.3 | 2993.3 | 3465.56 | -33.34 | 3465.72 | 1 | 50 | 19764.7 | 66002.3 | 3455180 | 0 | 0 | 3483.95 | 75.01 | 70.16 | 100 | 0 | 0 | 1098.8 | 1068.6 | 1174.18 | 1097.8 | 1069.2 | 1173.72 | 1067.8 | 1099.2 | 1173.75 | 0 | 0 | 0
2026-04-25 14:22 | 670.9 |  | 673.1 | 667.2 | 2982.2 | 2996.3 | 2988.1 | 3465.9 | -32.52 | 3466.05 | 1 | 50 | 19814.7 | 66007.3 | 3455230 | 0 | 0 | 3483.95 | 74.97 | 70.11 | 100 | 0 | 0 | 1099.8 | 1068.1 | 1174.72 | 1098.7 | 1069 | 1174.52 | 1067.8 | 1099.8 | 1174.34 | 0 | 0 | 0
2026-04-25 14:23 | 669 |  | 674.5 | 667.8 | 2983.5 | 2986.6 | 2999.9 | 3464.91 | -32.67 | 3465.07 | 1 | 50 | 19882.4 | 66014.2 | 3455299 | 0 | 0 | 3483.95 | 75 | 70.13 | 100 | 0 | 0 | 1100.6 | 1066.9 | 1174.26 | 1099.1 | 1068.9 | 1174.87 | 1070.7 | 1096.2 | 1173.74 | 0 | 0 | 0
2026-04-25 14:24 | 670 |  | 675.4 | 668.3 | 2982.5 | 2987.2 | 2993.8 | 3465.34 | -32.05 | 3465.49 | 1 | 50 | 19932.4 | 66019.1 | 3455348 | 0 | 0 | 3483.95 | 74.96 | 70.09 | 100 | 0 | 0 | 1100.6 | 1066.7 | 1174.02 | 1099.3 | 1068.4 | 1174.53 | 1068.9 | 1098.7 | 1174.43 | 0 | 0 | 0
2026-04-25 14:25 | 670.3 |  | 672.5 | 666.7 | 2984.7 | 2994.5 | 2992.7 | 3465.53 | -32.66 | 3465.68 | 1 | 50 | 19999.2 | 66025.7 | 3455414 | 0 | 0 | 3483.95 | 74.98 | 70.11 | 100 | 0 | 0 | 1098.5 | 1069.3 | 1174.64 | 1096.9 | 1070.2 | 1173.88 | 1066 | 1102.2 | 1174.9 | 0 | 0 | 0
2026-04-25 14:26 | 668.1 |  | 674 | 667 | 2989.2 | 2994.8 | 2996.7 | 3464.31 | -31.28 | 3464.45 | 1 | 50 | 20051.2 | 66031 | 3455467 | 0 | 0 | 3483.95 | 74.95 | 70.07 | 100 | 0 | 0 | 1098.5 | 1068.8 | 1174.13 | 1095.2 | 1072.7 | 1174.83 | 1063.7 | 1103.9 | 1174.25 | 0 | 0 | 0
2026-04-25 14:27 | 668.8 |  | 674.3 | 667 | 2989.2 | 2987.6 | 2995.4 | 3463.59 | -31.76 | 3463.72 | 1 | 50 | 20116.9 | 66037.6 | 3455533 | 0 | 0 | 3483.95 | 74.97 | 70.09 | 100 | 0 | 0 | 1097.6 | 1069.1 | 1173.39 | 1094.4 | 1072.7 | 1173.95 | 1058.9 | 1108.8 | 1174.09 | 0 | 0 | 0
2026-04-25 14:28 | 669 |  | 672.8 | 667.3 | 2977.2 | 2998 | 2996.6 | 3465.75 | -33.18 | 3465.91 | 1 | 50 | 20167.9 | 66042.7 | 3455584 | 0 | 0 | 3483.95 | 74.93 | 70.05 | 100 | 0 | 0 | 1098.6 | 1068.6 | 1173.93 | 1095.8 | 1071.4 | 1174.02 | 1059.9 | 1107.7 | 1174.03 | 0 | 0 | 0
2026-04-25 14:29 | 671.3 |  | 674.4 | 665.8 | 2989 | 2992.5 | 2989.4 | 3465.68 | -33.14 | 3465.83 | 1 | 50 | 20234.6 | 66049.3 | 3455650 | 0 | 0 | 3483.95 | 74.96 | 70.07 | 100 | 0 | 0 | 1098.6 | 1068.8 | 1174.13 | 1095.9 | 1071.2 | 1173.97 | 1059.8 | 1107.8 | 1174.01 | 0 | 0 | 0
2026-04-25 14:30 | 671.9 |  | 674.7 | 665.8 | 2987.1 | 2991.2 | 2987.8 | 3465.01 | -32.12 | 3465.15 | 1 | 50 | 20284.6 | 66054.4 | 3455701 | 0 | 0 | 3483.95 | 74.92 | 70.03 | 100 | 0 | 0 | 1097.6 | 1069.8 | 1174.26 | 1094.7 | 1072.6 | 1174.2 | 1055.7 | 1112.4 | 1174.35 | 0 | 0 | 0
2026-04-25 14:31 | 670.1 |  | 673.1 | 668.1 | 2977.8 | 2996.5 | 2991.5 | 3464.88 | -32.63 | 3465.55 | 1 | 50 | 20351.3 | 66061 | 3455767 | 0 | 0 | 3483.95 | 74.95 | 70.05 | 100 | 0 | 0 | 1097.5 | 1069 | 1173.23 | 1095.1 | 1071.7 | 1173.58 | 1050.1 | 1118.7 | 1174.78 | 0 | 0 | 0
2026-04-25 14:32 | 668.9 |  | 674.6 | 667.2 | 2989.2 | 2986.8 | 2996.1 | 3463.64 | -32.36 | 3463.78 | 1 | 50 | 20402.3 | 66066.1 | 3455818 | 0 | 0 | 3483.95 | 74.91 | 70.01 | 100 | 0 | 0 | 1096.6 | 1070.6 | 1174.07 | 1094.3 | 1073.5 | 1174.74 | 1049.8 | 1118.5 | 1174.2 | 0 | 0 | 0
2026-04-25 14:33 | 671.6 |  | 675 | 667.1 | 2984.9 | 2983.9 | 2990.5 | 3465.56 | -30.37 | 3465.69 | 1 | 50 | 20469.1 | 66072.7 | 3455884 | 0 | 0 | 3483.95 | 74.94 | 70.03 | 100 | 0 | 0 | 1095.8 | 1071.7 | 1174.4 | 1093.4 | 1074 | 1174.3 | 1040.9 | 1127.6 | 1173.69 | 0 | 0 | 0
2026-04-25 14:34 | 668.9 |  | 674.6 | 668.7 | 2976.8 | 2985.5 | 2992.5 | 3461.58 | -33.74 | 3461.75 | 1 | 50 | 20520.1 | 66077.8 | 3455935 | 0 | 0 | 3483.95 | 74.91 | 70 | 100 | 0 | 0 | 1094.6 | 1072 | 1173.43 | 1092.5 | 1074.6 | 1173.97 | 1040.7 | 1126.2 | 1171.99 | 0 | 0 | 0
2026-04-25 14:35 | 669.2 |  | 672.8 | 667.1 | 2975.9 | 2985.6 | 2988.6 | 3456.81 | -30.65 | 3456.96 | 1 | 50 | 20586.7 | 66084.5 | 3456002 | 0 | 0 | 3483.95 | 74.93 | 70.02 | 100 | 0 | 0 | 1093.7 | 1074 | 1174.64 | 1089.8 | 1077.7 | 1174.52 | 1040.5 | 1120.6 | 1166.01 | 0 | 0 | 0
2026-04-25 14:36 | 669.1 |  | 674 | 665.3 | 2981.7 | 2982.2 | 2980.6 | 3452.49 | -30.9 | 3452.63 | 1 | 50 | 20636.6 | 66089.5 | 3456052 | 0 | 0 | 3483.95 | 74.9 | 69.98 | 100 | 0 | 0 | 1093.5 | 1073.8 | 1174.19 | 1089.5 | 1077.8 | 1174.21 | 1040.6 | 1116.3 | 1161.62 | 0 | 0 | 0
2026-04-25 14:37 | 668.9 |  | 674.5 | 668.1 | 2970.5 | 2977 | 2988 | 3451.14 | -31.49 | 3451.28 | 1 | 50 | 20704 | 66096.3 | 3456120 | 0 | 0 | 3483.95 | 74.92 | 70 | 100 | 0 | 0 | 1094.6 | 1071.9 | 1173.32 | 1090.7 | 1076.2 | 1173.78 | 1044.7 | 1111.6 | 1161.28 | 0 | 0 | 0
2026-04-25 14:38 | 669.7 |  | 673.4 | 666.1 | 2979.7 | 2977.5 | 2977.4 | 3448.37 | -30.91 | 3448.52 | 1 | 49.9 | 20754.9 | 66101.4 | 3456171 | 0 | 0 | 3483.95 | 74.9 | 69.97 | 100 | 0 | 0 | 1092.2 | 1075.5 | 1174.66 | 1087.9 | 1079.8 | 1174.68 | 1043.2 | 1109 | 1156.86 | 0 | 0 | 0
2026-04-25 14:39 | 669.8 |  | 673.8 | 666.7 | 2967.1 | 2972.3 | 2974.9 | 3442.05 | -31.35 | 3442.19 | 1 | 49.9 | 20822.2 | 66108 | 3456237 | 0 | 0 | 3483.95 | 74.93 | 69.99 | 100 | 0 | 0 | 1089.2 | 1077.5 | 1173.95 | 1083.6 | 1083.9 | 1174.49 | 1041.8 | 1104.2 | 1150.4 | 0 | 0 | 0
2026-04-25 14:40 | 670.2 |  | 673.7 | 668.2 | 2961.5 | 2970.7 | 2969.8 | 3442.49 | -32.11 | 3442.65 | 1 | 49.9 | 20871.9 | 66113 | 3456287 | 0 | 0 | 3483.95 | 74.89 | 69.96 | 100 | 0 | 0 | 1089.3 | 1078.4 | 1174.71 | 1083.1 | 1084.2 | 1174.24 | 1043.4 | 1100.4 | 1148.2 | 0 | 0 | 0
2026-04-25 14:41 | 668.9 |  | 673.5 | 667 | 2962.2 | 2964.4 | 2974.3 | 3435.29 | -31.78 | 3435.55 | 1 | 49.9 | 20939 | 66119.7 | 3456354 | 0 | 0 | 3483.95 | 74.93 | 69.99 | 100 | 0 | 0 | 1090.5 | 1076.3 | 1173.68 | 1084.5 | 1081.6 | 1173.02 | 1043 | 1098.2 | 1145.42 | 0 | 0 | 0
2026-04-25 14:42 | 669.1 |  | 672.9 | 667.5 | 2957.7 | 2971.9 | 2973.4 | 3437.15 | -31.55 | 3437.3 | 1 | 49.9 | 20988.6 | 66124.7 | 3456404 | 0 | 0 | 3483.95 | 74.9 | 69.95 | 100 | 0 | 0 | 1091.4 | 1075.7 | 1174.07 | 1085 | 1082.1 | 1174.03 | 1045 | 1096.7 | 1146.06 | 0 | 0 | 0
2026-04-25 14:43 | 670.3 |  | 672.4 | 666.6 | 2960.6 | 2968 | 2967.7 | 3436.34 | -30.85 | 3436.48 | 1 | 49.9 | 21055.8 | 66131.5 | 3456472 | 0 | 0 | 3483.95 | 74.93 | 69.98 | 100 | 0 | 0 | 1089.7 | 1077.6 | 1174.23 | 1083.8 | 1083.7 | 1174.53 | 1048.4 | 1091.2 | 1144 | 0 | 0 | 0
2026-04-25 14:44 | 671.1 |  | 673.6 | 666.5 | 2957.1 | 2963.3 | 2959 | 3430.91 | -29.38 | 3431.04 | 1 | 49.9 | 21105.3 | 66136.4 | 3456521 | 0 | 0 | 3483.95 | 74.9 | 69.95 | 100 | 0 | 0 | 1089.1 | 1077.7 | 1173.72 | 1082.5 | 1084.2 | 1173.69 | 1050.7 | 1084.2 | 1139.17 | 0 | 0 | 0
2026-04-25 14:45 | 668.6 |  | 674.1 | 668.3 | 2946.1 | 2957.3 | 2964.6 | 3425.72 | -33.57 | 3425.88 | 1 | 50 | 21171.4 | 66143 | 3456587 | 0 | 0 | 3483.95 | 74.93 | 69.97 | 100 | 0 | 0 | 1086.6 | 1081.6 | 1175.31 | 1079.5 | 1088.4 | 1174.91 | 1047.5 | 1082.6 | 1133.97 | 0 | 0 | 0
2026-04-25 14:46 | 669.1 |  | 675.1 | 668.3 | 2947.7 | 2948.8 | 2960.9 | 3423.13 | -31.08 | 3423.27 | 1 | 50 | 21220.8 | 66148 | 3456637 | 0 | 0 | 3483.95 | 74.9 | 69.94 | 100 | 0 | 0 | 1084 | 1083.8 | 1174.82 | 1077.1 | 1090.4 | 1174.27 | 1047.1 | 1078.6 | 1129.35 | 0 | 0 | 0
2026-04-25 14:47 | 670.9 |  | 672.8 | 668.2 | 2933.8 | 2951.7 | 2943.5 | 3415.56 | -29.52 | 3415.7 | 1 | 50 | 21286.6 | 66154.5 | 3456702 | 0 | 0 | 3483.95 | 74.93 | 69.96 | 100 | 0 | 0 | 1081 | 1086.9 | 1174.97 | 1072 | 1095.6 | 1174.52 | 1049.6 | 1068.9 | 1121.88 | 0 | 0 | 0
2026-04-25 14:48 | 668.6 |  | 674.2 | 667.7 | 2940.8 | 2945.5 | 2947.4 | 3411.65 | -30.04 | 3411.78 | 1 | 50 | 21352.3 | 66161.1 | 3456768 | 0 | 0 | 3483.95 | 74.96 | 69.99 | 100 | 0 | 0 | 1078.8 | 1089 | 1174.86 | 1066.6 | 1101.5 | 1174.83 | 1046.9 | 1069.5 | 1119.64 | 0 | 0 | 0
2026-04-25 14:49 | 670.4 |  | 672.7 | 665.9 | 2936.7 | 2946.7 | 2944.4 | 3409.04 | -30.96 | 3409.18 | 1 | 50 | 21402.4 | 66166.1 | 3456818 | 0 | 0 | 3483.95 | 74.94 | 69.96 | 100 | 0 | 0 | 1079 | 1088.4 | 1174.35 | 1067.9 | 1098.8 | 1173.39 | 1046 | 1064.8 | 1113.83 | 0 | 0 | 0
2026-04-25 14:50 | 668.8 |  | 673.3 | 665.8 | 2952 | 2947.4 | 2952 | 3411.77 | -32.11 | 3411.91 | 1 | 50 | 21468.1 | 66172.6 | 3456883 | 0 | 0 | 3483.95 | 74.97 | 69.99 | 100 | 0 | 0 | 1080.9 | 1087.2 | 1175.19 | 1069.2 | 1098.9 | 1174.98 | 1049.7 | 1066.9 | 1119.88 | 0 | 0 | 0
2026-04-25 14:51 | 666.9 |  | 671.5 | 665.6 | 2939.8 | 2956.6 | 2955.5 | 3407.82 | -31.54 | 3407.97 | 1 | 49.9 | 21517.3 | 66177.6 | 3456933 | 0 | 0 | 3483.95 | 74.94 | 69.96 | 100 | 0 | 0 | 1082.3 | 1083.8 | 1173.02 | 1068.7 | 1096.7 | 1172.83 | 1048.6 | 1066.6 | 1118.39 | 0 | 0 | 0
2026-04-25 14:52 | 668.3 |  | 670.6 | 664.6 | 2948.3 | 2956 | 2952.7 | 3411.25 | -30.82 | 3411.4 | 1 | 49.9 | 21584 | 66184.2 | 3456999 | 0 | 0 | 3483.95 | 74.98 | 69.99 | 100 | 0 | 0 | 1084.5 | 1082 | 1173.44 | 1072 | 1095.1 | 1173.95 | 1049.5 | 1067.5 | 1120.37 | 0 | 0 | 0
2026-04-25 14:53 | 669.4 |  | 672.4 | 665 | 2949 | 2955.3 | 2953.8 | 3414.92 | -30.04 | 3415.06 | 1 | 49.9 | 21633.2 | 66189.2 | 3457049 | 0 | 0 | 3483.95 | 74.95 | 69.96 | 100 | 0 | 0 | 1082.2 | 1086.3 | 1175.58 | 1071.7 | 1096.3 | 1175.32 | 1048.5 | 1069 | 1120.84 | 0 | 0 | 0
2026-04-25 14:54 | 667.3 |  | 672.7 | 665.9 | 2943.1 | 2946.8 | 2952.8 | 3405.85 | -33.13 | 3406.01 | 1 | 49.9 | 21698.9 | 66195.7 | 3457114 | 0 | 0 | 3483.95 | 74.98 | 69.99 | 100 | 0 | 0 | 1081.4 | 1085.3 | 1173.64 | 1068.7 | 1098.7 | 1174.14 | 1051.9 | 1057.6 | 1112.48 | 0 | 0 | 0
2026-04-25 14:55 | 669.3 |  | 672.7 | 665.1 | 2942.4 | 2941.1 | 2943.5 | 3403.48 | -30.71 | 3403.61 | 1 | 50 | 21749 | 66200.7 | 3457164 | 0 | 0 | 3483.95 | 74.96 | 69.96 | 100 | 0 | 0 | 1078.1 | 1089 | 1174.07 | 1065.6 | 1102.3 | 1174.63 | 1051.4 | 1054.3 | 1108.48 | 0 | 0 | 0
2026-04-25 14:56 | 669.6 |  | 671.8 | 665.9 | 2925.1 | 2935.8 | 2929.1 | 3392.33 | -30.86 | 3391.16 | 1 | 50 | 21814.5 | 66207.3 | 3457230 | 0 | 0 | 3483.95 | 74.99 | 69.99 | 100 | 0 | 0 | 1070.3 | 1097.5 | 1174.68 | 1051.9 | 1112.4 | 1170.17 | 1050.2 | 1047.9 | 1100.53 | 0 | 0 | 0
2026-04-25 14:57 | 669.4 |  | 673.2 | 665.5 | 2918.9 | 2921.5 | 2926.1 | 3381.01 | -30.99 | 3381.14 | 1 | 50 | 21864.3 | 66212.3 | 3457280 | 0 | 0 | 3483.95 | 74.97 | 69.97 | 100 | 0 | 0 | 1066.4 | 1101.1 | 1174.26 | 1050.3 | 1110.5 | 1166.36 | 1052.4 | 1039.5 | 1093.94 | 0 | 0 | 0
2026-04-25 14:58 | 667.1 |  | 672.9 | 666.9 | 2905.8 | 2912.5 | 2921.1 | 3368.41 | -32.93 | 3368.57 | 1 | 50 | 21929.3 | 66218.9 | 3457346 | 0 | 0 | 3483.95 | 75 | 69.99 | 100 | 0 | 0 | 1057.1 | 1110.5 | 1173.94 | 1051.8 | 1101.4 | 1158.47 | 1050.6 | 1036.6 | 1089.07 | 0 | 0 | 0
2026-04-25 14:59 | 668.2 |  | 673.7 | 666.4 | 2898.3 | 2895.7 | 2907.8 | 3356 | -30.82 | 3356.14 | 1 | 50 | 21977.8 | 66223.6 | 3457393 | 0 | 0 | 3483.95 | 74.98 | 69.97 | 100 | 0 | 0 | 1051.1 | 1114.9 | 1171.86 | 1053.3 | 1095.5 | 1153.86 | 1054 | 1028.8 | 1084.31 | 0 | 0 | 0
2026-04-25 15:00 | 669.6 |  | 671.7 | 665.1 | 2887.5 | 2900.4 | 2887 | 3346.2 | -30.56 | 3346.33 | 1 | 50 | 22043.3 | 66230.2 | 3457459 | 0 | 0 | 3483.95 | 75.01 | 70 | 100 | 0 | 0 | 1048.7 | 1115.8 | 1170.18 | 1048.9 | 1097.7 | 1151.4 | 1053.8 | 1021.5 | 1078.08 | 0 | 0 | 0
2026-04-25 15:01 | 669.6 |  | 671.6 | 667.1 | 2881.5 | 2895.3 | 2888.2 | 3344.95 | -31.91 | 3345.1 | 1 | 50 | 22092.5 | 66235.2 | 3457509 | 0 | 0 | 3483.95 | 75 | 69.98 | 100 | 0 | 0 | 1052.1 | 1110.2 | 1168.08 | 1053 | 1092.8 | 1150.73 | 1050.7 | 1027.1 | 1079.21 | 0 | 0 | 0
2026-04-25 15:02 | 669 |  | 674.9 | 668 | 2878.6 | 2882.4 | 2889.2 | 3342.2 | -30.5 | 3342.34 | 1 | 50 | 22156.9 | 66241.6 | 3457573 | 0 | 0 | 3483.95 | 75.03 | 70 | 100 | 0 | 0 | 1052.6 | 1109.3 | 1167.6 | 1051.8 | 1093.5 | 1150.14 | 1058.4 | 1018.2 | 1077.66 | 0 | 0 | 0
2026-04-25 15:03 | 667.9 |  | 673.9 | 668.1 | 2876.4 | 2884.5 | 2888.6 | 3338.23 | -32.18 | 3338.39 | 1 | 50 | 22205.1 | 66246.3 | 3457620 | 0 | 0 | 3483.95 | 75.01 | 69.98 | 100 | 0 | 0 | 1054.1 | 1105.8 | 1165.62 | 1053.9 | 1090.4 | 1149.15 | 1056.8 | 1018.4 | 1076.2 | 0 | 0 | 0
2026-04-25 15:04 | 668.7 |  | 671.2 | 666.4 | 2868.1 | 2889 | 2882.4 | 3333.36 | -30.97 | 3333.5 | 1 | 50 | 22270.3 | 66252.9 | 3457686 | 0 | 0 | 3483.95 | 75.04 | 70.01 | 100 | 0 | 0 | 1052.2 | 1106.7 | 1164.5 | 1056 | 1086.1 | 1146.89 | 1057.9 | 1016.1 | 1074.89 | 0 | 0 | 0
2026-04-25 15:05 | 667.3 |  | 672.3 | 667 | 2868.6 | 2883.1 | 2888.3 | 3331.26 | -30.13 | 3331.4 | 1 | 50 | 22318.4 | 66257.6 | 3457733 | 0 | 0 | 3483.95 | 75.02 | 69.98 | 100 | 0 | 0 | 1052 | 1106.4 | 1163.91 | 1055.8 | 1085.5 | 1146.06 | 1056.4 | 1017.4 | 1074.76 | 0 | 0 | 0
2026-04-25 15:06 | 667.3 |  | 671.4 | 666 | 2862.7 | 2874.3 | 2874 | 3318.12 | -31.29 | 3318.26 | 1 | 50 | 22383.3 | 66264.2 | 3457799 | 0 | 0 | 3483.95 | 75.05 | 70.01 | 100 | 0 | 0 | 1052 | 1102.6 | 1159.96 | 1051.6 | 1085.2 | 1141.19 | 1054.4 | 1014.7 | 1069.92 | 0 | 0 | 0
2026-04-25 15:07 | 668.9 |  | 671.3 | 666 | 2845.7 | 2855.7 | 2853 | 3298.54 | -30.8 | 3298.67 | 1 | 50 | 22431.1 | 66268.9 | 3457846 | 0 | 0 | 3483.95 | 75.03 | 69.99 | 100 | 0 | 0 | 1053.5 | 1093.3 | 1151.75 | 1054.8 | 1075 | 1133.9 | 1052.9 | 1011.5 | 1064.96 | 0 | 0 | 0
2026-04-25 15:08 | 668.2 |  | 672.7 | 667.3 | 2826.2 | 2836.9 | 2841.6 | 3281.64 | -31.41 | 3281.79 | 1 | 50 | 22494.4 | 66275.3 | 3457910 | 0 | 0 | 3483.95 | 75.06 | 70.01 | 100 | 0 | 0 | 1050.5 | 1092 | 1147.1 | 1051.9 | 1072.6 | 1128.23 | 1056 | 1001.8 | 1057.9 | 0 | 0 | 0
2026-04-25 15:09 | 668.7 |  | 670.7 | 664.8 | 2827 | 2839.5 | 2833.2 | 3274.3 | -31.44 | 3274.46 | 1 | 49.9 | 22542.7 | 66280.1 | 3457958 | 0 | 0 | 3483.95 | 75.04 | 69.99 | 100 | 0 | 0 | 1053.6 | 1086.8 | 1145.07 | 1055.3 | 1067.3 | 1126.3 | 1055 | 999.9 | 1054.9 | 0 | 0 | 0
2026-04-25 15:10 | 669 |  | 671.3 | 665.4 | 2812.3 | 2820.9 | 2816.6 | 3258.21 | -30 | 3258.35 | 1 | 49.9 | 22605.6 | 66286.4 | 3458021 | 0 | 0 | 3483.95 | 75.07 | 70.02 | 100 | 0 | 0 | 1054.8 | 1079 | 1138.14 | 1054.9 | 1063.2 | 1121.54 | 1058.5 | 992.7 | 1050.74 | 0 | 0 | 0
2026-04-25 15:11 | 668.4 |  | 671.7 | 666.4 | 2804 | 2813.5 | 2812.5 | 3248.98 | -29.79 | 3249.11 | 1 | 49.9 | 22653.5 | 66291.3 | 3458070 | 0 | 0 | 3483.95 | 75.05 | 70 | 100 | 0 | 0 | 1054.1 | 1078.9 | 1137.29 | 1059 | 1056.1 | 1118.39 | 1061.5 | 985 | 1045.62 | 0 | 0 | 0
2026-04-25 15:12 | 670.1 |  | 673.1 | 666.2 | 2812.1 | 2815.2 | 2815.4 | 3258.82 | -31.45 | 3258.97 | 1 | 49.9 | 22716.1 | 66297.5 | 3458132 | 0 | 0 | 3483.95 | 75.08 | 70.02 | 100 | 0 | 0 | 1051.6 | 1083.9 | 1139.81 | 1056.9 | 1061.8 | 1122.21 | 1058 | 992 | 1049.49 | 0 | 0 | 0
2026-04-25 15:13 | 670.4 |  | 673 | 666.1 | 2813.3 | 2816.6 | 2814.5 | 3259.48 | -29.84 | 3259.62 | 1 | 49.9 | 22763.2 | 66302.2 | 3458179 | 0 | 0 | 3483.95 | 75.07 | 70 | 100 | 0 | 0 | 1055.6 | 1078 | 1137.93 | 1057.8 | 1062.9 | 1124.38 | 1057.4 | 992.6 | 1049.62 | 0 | 0 | 0
2026-04-25 15:14 | 668.3 |  | 671.4 | 666.4 | 2792.4 | 2808 | 2808.2 | 3242.21 | -32.11 | 3242.35 | 1 | 49.9 | 22826.7 | 66308.5 | 3458242 | 0 | 0 | 3483.95 | 75.1 | 70.03 | 100 | 0 | 0 | 1055.6 | 1071 | 1130.53 | 1057.9 | 1057.1 | 1118.32 | 1061.5 | 983.8 | 1044.35 | 0 | 0 | 0
2026-04-25 15:15 | 667.8 |  | 672.1 | 665.1 | 2764.6 | 2759.9 | 2767.3 | 3192.33 | -30.62 | 3192.18 | 1 | 50 | 22874.1 | 66313.2 | 3458289 | 0 | 0 | 3483.95 | 75.08 | 70.01 | 100 | 0 | 0 | 1057 | 1050.4 | 1110.3 | 1058.9 | 1035.3 | 1096.31 | 1060 | 974.5 | 1032.99 | 0 | 0 | 0
2026-04-25 15:16 | 667.2 |  | 673.3 | 667.4 | 2726.5 | 2730.1 | 2734.8 | 3159.5 | -29.72 | 3159.66 | 1 | 50 | 22935.1 | 66319.3 | 3458350 | 0 | 0 | 3483.95 | 75.11 | 70.03 | 100 | 0 | 0 | 1056.6 | 1042.6 | 1101.63 | 1058.6 | 1024.3 | 1084.34 | 1060.4 | 960.8 | 1018.83 | 0 | 0 | 0
2026-04-25 15:17 | 670.2 |  | 671.7 | 667.1 | 2720.3 | 2730.5 | 2725.3 | 3157 | -31.08 | 3157.15 | 1 | 50 | 22980.7 | 66324 | 3458397 | 0 | 0 | 3483.95 | 75.09 | 70.01 | 100 | 0 | 0 | 1057.2 | 1041.7 | 1101.29 | 1058.3 | 1024.7 | 1084.41 | 1060.7 | 960.4 | 1018.68 | 0 | 0 | 0
2026-04-25 15:18 | 668.3 |  | 670.4 | 666.2 | 2712 | 2732.5 | 2720.9 | 3147.24 | -30.87 | 3147.39 | 1 | 50 | 23041.4 | 66330 | 3458457 | 0 | 0 | 3483.95 | 75.12 | 70.04 | 100 | 0 | 0 | 1056.6 | 1039.9 | 1098.74 | 1060.8 | 1019 | 1080.92 | 1057 | 959.8 | 1014.46 | 0 | 0 | 0
2026-04-25 15:19 | 668.7 |  | 672.4 | 665.2 | 2725.6 | 2719.5 | 2724.2 | 3146.23 | -31.79 | 3146.38 | 1 | 50 | 23086.9 | 66334.4 | 3458501 | 0 | 0 | 3483.95 | 75.1 | 70.02 | 100 | 0 | 0 | 1060.2 | 1035 | 1097.33 | 1062.3 | 1018.1 | 1081.56 | 1059.5 | 955.2 | 1012.04 | 0 | 0 | 0
2026-04-25 15:20 | 667.6 |  | 672.7 | 667.5 | 2697.9 | 2704.8 | 2712.2 | 3130.28 | -29.03 | 3130.41 | 1 | 50 | 23148.1 | 66340.7 | 3458564 | 0 | 0 | 3483.95 | 75.13 | 70.04 | 100 | 0 | 0 | 1057.1 | 1034.3 | 1093.34 | 1058.9 | 1014.9 | 1074.66 | 1061 | 951.3 | 1009.3 | 0 | 0 | 0
2026-04-25 15:21 | 668.4 |  | 670.3 | 665.1 | 2693.9 | 2700.5 | 2697.9 | 3116.94 | -30.65 | 3117.08 | 1 | 50 | 23193.3 | 66345.1 | 3458608 | 0 | 0 | 3483.95 | 75.11 | 70.02 | 100 | 0 | 0 | 1057.6 | 1028.6 | 1087.83 | 1060.4 | 1009 | 1069.94 | 1060.3 | 947.1 | 1004.18 | 0 | 0 | 0
2026-04-25 15:22 | 671.1 |  | 673.5 | 666.4 | 2679.5 | 2685.4 | 2678.7 | 3107.1 | -31.84 | 3107.26 | 1 | 50 | 23253.2 | 66351.2 | 3458669 | 0 | 0 | 3483.95 | 75.14 | 70.05 | 100 | 0 | 0 | 1058 | 1026.5 | 1086.01 | 1059.4 | 1008 | 1067.84 | 1061.7 | 941.8 | 999.88 | 0 | 0 | 0
2026-04-25 15:23 | 669 |  | 670.8 | 666.4 | 2671.7 | 2688.7 | 2678.4 | 3100.22 | -29.39 | 3100.37 | 1 | 50 | 23298.8 | 66355.7 | 3458714 | 0 | 0 | 3483.95 | 75.12 | 70.03 | 100 | 0 | 0 | 1059.1 | 1022.5 | 1082.93 | 1061.2 | 1003.4 | 1064.77 | 1062.6 | 940 | 998.81 | 0 | 0 | 0
2026-04-25 15:24 | 667.5 |  | 672.7 | 667.1 | 2673.4 | 2679.8 | 2686 | 3100.1 | -30.85 | 3100.25 | 1 | 50 | 23358.5 | 66361.7 | 3458774 | 0 | 0 | 3483.95 | 75.15 | 70.05 | 100 | 0 | 0 | 1059.1 | 1021.5 | 1081.9 | 1062.8 | 1001.8 | 1064.66 | 1062.6 | 940.5 | 999.42 | 0 | 0 | 0
2026-04-25 15:25 | 669.1 |  | 670.7 | 666.1 | 2664.3 | 2674.2 | 2674.8 | 3088.32 | -29.23 | 3088.46 | 1 | 49.9 | 23404.1 | 66366.3 | 3458820 | 0 | 0 | 3483.95 | 75.13 | 70.04 | 100 | 0 | 0 | 1059.3 | 1018.7 | 1079.08 | 1059.8 | 1001.3 | 1061.17 | 1065.7 | 932.4 | 993.63 | 0 | 0 | 0
2026-04-25 15:26 | 668.9 |  | 671.3 | 666.5 | 2655.9 | 2662.8 | 2661.9 | 3078.33 | -30.54 | 3078.49 | 1 | 49.9 | 23463.5 | 66372.2 | 3458879 | 0 | 0 | 3483.95 | 75.16 | 70.06 | 100 | 0 | 0 | 1061.6 | 1012.5 | 1074.88 | 1062.4 | 997.5 | 1059.73 | 1062.7 | 932.4 | 990.91 | 0 | 0 | 0
2026-04-25 15:27 | 668.7 |  | 670.4 | 665.3 | 2652.5 | 2659 | 2657.5 | 3070 | -30.38 | 3070.16 | 1 | 49.9 | 23507.9 | 66376.6 | 3458923 | 0 | 0 | 3483.95 | 75.14 | 70.04 | 100 | 0 | 0 | 1060.7 | 1009.2 | 1070.48 | 1060 | 995.3 | 1055.06 | 1064.4 | 929.7 | 989.61 | 0 | 0 | 0
2026-04-25 15:28 | 668.4 |  | 671.5 | 665.6 | 2642 | 2640.4 | 2644.4 | 3053.45 | -29.05 | 3053.61 | 1 | 49.9 | 23566.9 | 66382.6 | 3458983 | 0 | 0 | 3483.95 | 75.17 | 70.06 | 100 | 0 | 0 | 1060.5 | 1004.1 | 1064.85 | 1061.4 | 989.1 | 1049.88 | 1063.4 | 925.2 | 983.91 | 0 | 0 | 0
2026-04-25 15:29 | 667.9 |  | 670.1 | 665.6 | 2614.1 | 2628.3 | 2623.3 | 3029.14 | -31.32 | 3029.3 | 1 | 49.9 | 23611.6 | 66387 | 3459027 | 0 | 0 | 3483.95 | 75.15 | 70.05 | 100 | 0 | 0 | 1061.7 | 996.1 | 1057.52 | 1065.8 | 977.8 | 1042.12 | 1063.8 | 915.6 | 973.98 | 0 | 0 | 0
2026-04-25 15:30 | 667.4 |  | 670.6 | 666.4 | 2610 | 2615.8 | 2620.3 | 3022.88 | -29.17 | 3023.04 | 1 | 50 | 23670.7 | 66392.9 | 3459086 | 0 | 0 | 3483.95 | 75.18 | 70.07 | 100 | 0 | 0 | 1064.1 | 991.3 | 1054.84 | 1065.4 | 975.3 | 1039.05 | 1064.5 | 915.7 | 974.75 | 0 | 0 | 0
2026-04-25 15:31 | 666.5 |  | 670.6 | 666.6 | 2596.5 | 2604.6 | 2604.5 | 3005.16 | -30.49 | 3005.31 | 1 | 50 | 23714.3 | 66397.3 | 3459130 | 0 | 0 | 3483.95 | 75.16 | 70.05 | 100 | 0 | 0 | 1063.6 | 984.9 | 1047.55 | 1064.3 | 970.6 | 1033.01 | 1068.1 | 907.1 | 968.9 | 0 | 0 | 0
2026-04-25 15:32 | 667.5 |  | 669.8 | 666.4 | 2573.5 | 2587.5 | 2587.2 | 2983.44 | -29.75 | 2983.58 | 1 | 50 | 23772.8 | 66403.1 | 3459188 | 0 | 0 | 3483.95 | 75.19 | 70.08 | 100 | 0 | 0 | 1064.6 | 977 | 1040.12 | 1065.7 | 962.6 | 1026.03 | 1069.1 | 900.1 | 962.27 | 0 | 0 | 0
2026-04-25 15:33 | 666.8 |  | 671.5 | 666.3 | 2571 | 2567.3 | 2581.2 | 2971.08 | -30.13 | 2971.23 | 1 | 50 | 23815.8 | 66407.4 | 3459231 | 0 | 0 | 3483.95 | 75.17 | 70.06 | 100 | 0 | 0 | 1063.7 | 973.7 | 1035.78 | 1065.9 | 958.6 | 1021.79 | 1066.3 | 898.3 | 957.86 | 0 | 0 | 0
2026-04-25 15:34 | 670.1 |  | 671.7 | 664.8 | 2556.3 | 2555.7 | 2549.3 | 2953 | -30.45 | 2953.16 | 1 | 50 | 23872.7 | 66413.2 | 3459289 | 0 | 0 | 3483.95 | 75.2 | 70.08 | 100 | 0 | 0 | 1064.1 | 969.1 | 1031.18 | 1068.1 | 950.9 | 1015.66 | 1070 | 887.9 | 950.07 | 0 | 0 | 0
2026-04-25 15:35 | 668.8 |  | 671.9 | 665.7 | 2554.4 | 2552.3 | 2558.5 | 2953.19 | -30.4 | 2953.34 | 1 | 50 | 23916.2 | 66417.5 | 3459332 | 0 | 0 | 3483.95 | 75.18 | 70.06 | 100 | 0 | 0 | 1063.2 | 969.6 | 1030.88 | 1065.8 | 952.4 | 1015.06 | 1066.9 | 891.1 | 950.74 | 0 | 0 | 0
2026-04-25 15:36 | 668 |  | 672.2 | 668.1 | 2544 | 2557 | 2559.3 | 2955.14 | -31.86 | 2955.3 | 1 | 50 | 23973 | 66423.2 | 3459389 | 0 | 0 | 3483.95 | 75.21 | 70.09 | 100 | 0 | 0 | 1066.6 | 966.9 | 1031.33 | 1067.9 | 952.1 | 1016.72 | 1066 | 892.2 | 951.13 | 0 | 0 | 0
2026-04-25 15:37 | 667.9 |  | 672.7 | 668.3 | 2533.3 | 2542.4 | 2550.4 | 2942.93 | -28.73 | 2943.1 | 1 | 50 | 24016.5 | 66427.5 | 3459432 | 0 | 0 | 3483.95 | 75.2 | 70.07 | 100 | 0 | 0 | 1065 | 964.2 | 1026.82 | 1066.3 | 948.6 | 1011.48 | 1066.4 | 888.5 | 947.45 | 0 | 0 | 0
2026-04-25 15:38 | 668.3 |  | 670.5 | 666.9 | 2517.4 | 2524.7 | 2530.2 | 2916.29 | -30.14 | 2916.45 | 1 | 50 | 24072.9 | 66433 | 3459487 | 0 | 0 | 3483.95 | 75.22 | 70.09 | 100 | 0 | 0 | 1064.1 | 956 | 1017.33 | 1065.3 | 941.2 | 1002.62 | 1065.1 | 882.2 | 939.58 | 0 | 0 | 0
2026-04-25 15:39 | 668.9 |  | 673.1 | 667.7 | 2505.5 | 2502.4 | 2512.8 | 2901.42 | -30.52 | 2901.58 | 1 | 50 | 24114.9 | 66437.4 | 3459531 | 0 | 0 | 3483.95 | 75.2 | 70.07 | 100 | 0 | 0 | 1063.1 | 950.8 | 1010.75 | 1070 | 932.4 | 997.62 | 1066.1 | 878 | 936.04 | 0 | 0 | 0
2026-04-25 15:40 | 670.3 |  | 671.4 | 666.1 | 2477 | 2481.4 | 2480.5 | 2869.78 | -29.39 | 2869.93 | 1 | 49.9 | 24170.3 | 66442.8 | 3459585 | 0 | 0 | 3483.95 | 75.22 | 70.09 | 100 | 0 | 0 | 1065.7 | 940.9 | 1002.73 | 1068.3 | 924 | 987.14 | 1070.1 | 863 | 923.5 | 0 | 0 | 0
2026-04-25 15:41 | 669.1 |  | 670.3 | 665.9 | 2468.2 | 2473.6 | 2474.1 | 2859.25 | -31.01 | 2859.42 | 1 | 49.9 | 24212.5 | 66447.1 | 3459628 | 0 | 0 | 3483.95 | 75.21 | 70.08 | 100 | 0 | 0 | 1065.1 | 936.5 | 997.43 | 1068.9 | 920.1 | 983.55 | 1070.5 | 860.7 | 921.39 | 0 | 0 | 0
2026-04-25 15:42 | 669.2 |  | 670.6 | 666 | 2458.8 | 2467.5 | 2462.7 | 2848.27 | -30.58 | 2848.43 | 1 | 49.9 | 24268.3 | 66452.7 | 3459684 | 0 | 0 | 3483.95 | 75.24 | 70.1 | 100 | 0 | 0 | 1067.5 | 930.1 | 992.87 | 1068.8 | 916.7 | 979.79 | 1067 | 860.1 | 917.74 | 0 | 0 | 0
2026-04-25 15:43 | 668.9 |  | 671.7 | 666.6 | 2447.7 | 2443.9 | 2448.5 | 2829.7 | -30.16 | 2829.86 | 1 | 49.9 | 24309.3 | 66456.8 | 3459725 | 0 | 0 | 3483.95 | 75.22 | 70.08 | 100 | 0 | 0 | 1066.1 | 926.7 | 987.97 | 1070.5 | 908.7 | 972.82 | 1067.5 | 854.1 | 911.72 | 0 | 0 | 0
2026-04-25 15:44 | 668.6 |  | 670.3 | 665.5 | 2447.9 | 2453.3 | 2454.7 | 2832.77 | -30.83 | 2833.3 | 1 | 49.9 | 24364.5 | 66462.3 | 3459780 | 0 | 0 | 3483.95 | 75.24 | 70.1 | 100 | 0 | 0 | 1065.1 | 928.9 | 989.33 | 1070.6 | 910.2 | 974.45 | 1071.9 | 850.7 | 911.86 | 0 | 0 | 0
2026-04-25 15:45 | 668.4 |  | 670.3 | 666.2 | 2451.9 | 2457.6 | 2456.9 | 2838.5 | -29.37 | 2838.66 | 1 | 49.9 | 24405.5 | 66466.4 | 3459821 | 0 | 0 | 3483.95 | 75.22 | 70.08 | 100 | 0 | 0 | 1066.1 | 930.3 | 991.78 | 1068.3 | 913.1 | 975.5 | 1067.5 | 855.5 | 913.21 | 0 | 0 | 0
2026-04-25 15:46 | 670 |  | 672.1 | 666.9 | 2435.3 | 2434.4 | 2434.1 | 2817.87 | -31.35 | 2818.03 | 1 | 49.9 | 24460.8 | 66472 | 3459877 | 0 | 0 | 3483.95 | 75.25 | 70.11 | 100 | 0 | 0 | 1067.3 | 919.4 | 981.33 | 1068.4 | 906.6 | 968.62 | 1074.2 | 848.2 | 911.12 | 0 | 0 | 0
2026-04-25 15:47 | 669 |  | 672.1 | 668.6 | 2408.8 | 2420.5 | 2423.4 | 2799.08 | -30.78 | 2799.23 | 1 | 50 | 24501.4 | 66476 | 3459917 | 0 | 0 | 3483.95 | 75.23 | 70.09 | 100 | 0 | 0 | 1070.9 | 914.6 | 977.8 | 1070.8 | 898.7 | 962.33 | 1070 | 841.9 | 900.8 | 0 | 0 | 0
2026-04-25 15:48 | 668.8 |  | 672.4 | 667.7 | 2409.5 | 2413.4 | 2417.8 | 2793.73 | -30.69 | 2793.9 | 1 | 49.9 | 24555.2 | 66481.3 | 3459970 | 0 | 0 | 3483.95 | 75.26 | 70.11 | 100 | 0 | 0 | 1069.1 | 912.7 | 975.79 | 1072.1 | 895.8 | 960.39 | 1072.6 | 837.5 | 898.29 | 0 | 0 | 0
2026-04-25 15:49 | 668.3 |  | 672.1 | 667.4 | 2413.1 | 2417.3 | 2418.9 | 2795.39 | -29.53 | 2795.55 | 1 | 50 | 24595.6 | 66485.4 | 3460011 | 0 | 0 | 3483.95 | 75.24 | 70.09 | 100 | 0 | 0 | 1069.2 | 913 | 976.2 | 1071.9 | 896.7 | 961.2 | 1070 | 840.9 | 899.81 | 0 | 0 | 0
2026-04-25 15:50 | 669.4 |  | 670.1 | 666.3 | 2396.3 | 2406.5 | 2398 | 2775.81 | -30.25 | 2775.98 | 1 | 49.9 | 24650 | 66490.9 | 3460066 | 0 | 0 | 3483.95 | 75.27 | 70.12 | 100 | 0 | 0 | 1070.1 | 905.6 | 969.09 | 1072.2 | 890.5 | 954.78 | 1072.5 | 833.4 | 893.81 | 0 | 0 | 0
2026-04-25 15:51 | 669.2 |  | 672.1 | 667.3 | 2390.7 | 2390.7 | 2393.8 | 2767.54 | -31.33 | 2767.72 | 1 | 49.9 | 24690.1 | 66494.9 | 3460106 | 0 | 0 | 3483.95 | 75.25 | 70.1 | 100 | 0 | 0 | 1071.6 | 901.1 | 965.66 | 1074.3 | 886.6 | 952.42 | 1073.5 | 829.5 | 890.51 | 0 | 0 | 0
2026-04-25 15:52 | 668 |  | 670.8 | 667.5 | 2374.5 | 2384 | 2388 | 2754.48 | -30.84 | 2754.64 | 1 | 49.9 | 24743.2 | 66500.2 | 3460159 | 0 | 0 | 3483.95 | 75.27 | 70.12 | 100 | 0 | 0 | 1073.1 | 896 | 961.5 | 1073 | 883.8 | 948.32 | 1074 | 824.5 | 885.47 | 0 | 0 | 0
2026-04-25 15:53 | 669.7 |  | 670.9 | 666.4 | 2361.3 | 2362.9 | 2359 | 2731.71 | -30.03 | 2731.88 | 1 | 49.9 | 24783.7 | 66504.2 | 3460199 | 0 | 0 | 3483.95 | 75.26 | 70.11 | 100 | 0 | 0 | 1071.9 | 889.9 | 953.9 | 1076 | 874.1 | 940.54 | 1073.2 | 818.6 | 878.47 | 0 | 0 | 0
2026-04-25 15:54 | 668.8 |  | 671.3 | 666.8 | 2346.2 | 2353.2 | 2352.8 | 2719.25 | -30.33 | 2719.41 | 1 | 49.8 | 24836.2 | 66509.5 | 3460252 | 0 | 0 | 3483.95 | 75.28 | 70.13 | 100 | 0 | 0 | 1075.1 | 881.2 | 947.4 | 1071.9 | 874.2 | 937.06 | 1076.9 | 812 | 874.45 | 0 | 0 | 0
2026-04-25 15:55 | 669.2 |  | 670.4 | 666.6 | 2331.6 | 2332.7 | 2335.1 | 2697.84 | -31.09 | 2698.01 | 1 | 49.8 | 24876 | 66513.5 | 3460292 | 0 | 0 | 3483.95 | 75.27 | 70.11 | 100 | 0 | 0 | 1071.8 | 879.2 | 942.35 | 1075.3 | 863.7 | 928.7 | 1073.5 | 807.9 | 867.32 | 0 | 0 | 0
2026-04-25 15:56 | 668.3 |  | 670.1 | 666.5 | 2316.4 | 2328.1 | 2324.3 | 2684.01 | -30.47 | 2684.18 | 1 | 49.9 | 24928.5 | 66518.7 | 3460344 | 0 | 0 | 3483.95 | 75.29 | 70.13 | 100 | 0 | 0 | 1074.6 | 873.2 | 938.39 | 1077 | 857.5 | 923.48 | 1074.1 | 802.6 | 862.1 | 0 | 0 | 0
2026-04-25 15:57 | 668.2 |  | 670.6 | 666.6 | 2311.3 | 2312.9 | 2317.7 | 2673.22 | -30.76 | 2673.4 | 1 | 49.8 | 24967.2 | 66522.6 | 3460383 | 0 | 0 | 3483.95 | 75.27 | 70.12 | 100 | 0 | 0 | 1075.6 | 867 | 932.55 | 1075.2 | 856.4 | 920.79 | 1073.5 | 801.2 | 860.84 | 0 | 0 | 0
2026-04-25 15:58 | 667.7 |  | 669.9 | 666.3 | 2295.4 | 2302 | 2301.5 | 2655.82 | -30.35 | 2656 | 1 | 49.8 | 25019.3 | 66527.8 | 3460435 | 0 | 0 | 3483.95 | 75.3 | 70.14 | 100 | 0 | 0 | 1073.9 | 863.5 | 927.35 | 1074.9 | 850.3 | 913.97 | 1079.1 | 791.1 | 853.73 | 0 | 0 | 0
2026-04-25 15:59 | 669.2 |  | 671.2 | 666.9 | 2287.2 | 2293.6 | 2291.2 | 2649.43 | -31.07 | 2649.59 | 1 | 49.8 | 25057.6 | 66531.6 | 3460473 | 0 | 0 | 3483.95 | 75.28 | 70.12 | 100 | 0 | 0 | 1073.1 | 860.3 | 923.18 | 1077.3 | 847.6 | 913.16 | 1077 | 791.9 | 852.87 | 0 | 0 | 0
2026-04-25 16:00 | 669.3 |  | 670.2 | 665.3 | 2286.6 | 2291.5 | 2284.5 | 2643.08 | -29.92 | 2643.25 | 1 | 49.9 | 25109.2 | 66536.8 | 3460525 | 0 | 0 | 3483.95 | 75.31 | 70.14 | 100 | 0 | 0 | 1075.1 | 858.9 | 923.38 | 1071.9 | 849.1 | 910.18 | 1078.1 | 788.9 | 850.56 | 0 | 0 | 0
2026-04-25 16:01 | 666.8 |  | 671.2 | 667.5 | 2282.5 | 2283.9 | 2294 | 2641.14 | -30.81 | 2641.32 | 1 | 50 | 25147.4 | 66540.6 | 3460563 | 0 | 0 | 3483.95 | 75.29 | 70.13 | 100 | 0 | 0 | 1070.6 | 860.1 | 920.86 | 1076.1 | 845.8 | 910.15 | 1076 | 789.4 | 849.41 | 0 | 0 | 0
2026-04-25 16:02 | 670.8 |  | 671.4 | 666.5 | 2255.8 | 2263.2 | 2255.2 | 2612.4 | -29.82 | 2612.56 | 1 | 50.1 | 25199.6 | 66545.8 | 3460615 | 0 | 0 | 3483.95 | 75.32 | 70.15 | 100 | 0 | 0 | 1074.6 | 847.9 | 911.11 | 1075.9 | 836.8 | 900.36 | 1079.1 | 780 | 841.73 | 0 | 0 | 0
2026-04-25 16:03 | 670.7 |  | 674 | 668.8 | 2229.7 | 2226.8 | 2233.1 | 2586.45 | -31.85 | 2586.65 | 1 | 50.1 | 25237.9 | 66549.6 | 3460653 | 0 | 0 | 3483.95 | 75.3 | 70.14 | 100 | 0 | 0 | 1076.6 | 837.8 | 902.01 | 1078.9 | 825.7 | 890.8 | 1078 | 769 | 828.94 | 0 | 0 | 0
2026-04-25 16:04 | 672.1 |  | 672.7 | 668.3 | 2213.6 | 2219.5 | 2214.3 | 2570.39 | -30.96 | 2570.58 | 1 | 50.1 | 25288.3 | 66554.7 | 3460704 | 0 | 0 | 3483.95 | 75.33 | 70.16 | 100 | 0 | 0 | 1075.7 | 834.7 | 897.89 | 1078.5 | 821.4 | 885.84 | 1077.9 | 764.2 | 823.75 | 0 | 0 | 0
2026-04-25 16:05 | 670.2 |  | 672.4 | 670.1 | 2204.1 | 2213.6 | 2213 | 2563.23 | -31.5 | 2563.41 | 1 | 50.1 | 25325.4 | 66558.4 | 3460741 | 0 | 0 | 3483.95 | 75.31 | 70.14 | 100 | 0 | 0 | 1077.6 | 830.8 | 895.28 | 1077.9 | 819 | 882.83 | 1078.9 | 761.7 | 821.85 | 0 | 0 | 0
2026-04-25 16:06 | 668.3 |  | 672.3 | 669.6 | 2196.7 | 2200.5 | 2206.4 | 2549.59 | -30.85 | 2550.36 | 1 | 50.1 | 25374.6 | 66563.3 | 3460790 | 0 | 0 | 3483.95 | 75.33 | 70.16 | 100 | 0 | 0 | 1077.6 | 825.9 | 889.98 | 1079.4 | 813.9 | 878.53 | 1080 | 756.8 | 817.34 | 0 | 0 | 0
2026-04-25 16:07 | 669.5 |  | 670.4 | 668.4 | 2186.5 | 2199.5 | 2195.1 | 2537.67 | -29.97 | 2537.86 | 1 | 50 | 25412.1 | 66567.1 | 3460828 | 0 | 0 | 3483.95 | 75.32 | 70.15 | 100 | 0 | 0 | 1077.1 | 822.9 | 886.38 | 1076.9 | 811.5 | 873.92 | 1081 | 753.2 | 814.21 | 0 | 0 | 0
2026-04-25 16:08 | 668.1 |  | 672.2 | 668.8 | 2177.3 | 2183.6 | 2185.7 | 2525.44 | -30.27 | 2525.63 | 1 | 50 | 25460.8 | 66571.9 | 3460876 | 0 | 0 | 3483.95 | 75.34 | 70.17 | 100 | 0 | 0 | 1076.6 | 819 | 881.73 | 1079.3 | 805.6 | 869.51 | 1082.4 | 748.4 | 810.02 | 0 | 0 | 0
2026-04-25 16:09 | 668.6 |  | 671.3 | 668.1 | 2174.8 | 2179.5 | 2179.3 | 2519.4 | -30.6 | 2519.58 | 1 | 50 | 25497.3 | 66575.5 | 3460912 | 0 | 0 | 3483.95 | 75.33 | 70.15 | 100 | 0 | 0 | 1079.7 | 814.8 | 879.73 | 1079.3 | 803.8 | 867.58 | 1079.7 | 747.7 | 807.31 | 0 | 0 | 0
2026-04-25 16:10 | 671 |  | 672.3 | 668.4 | 2161.2 | 2160.4 | 2162.8 | 2503.68 | -30.84 | 2503.86 | 1 | 50 | 25546.3 | 66580.4 | 3460961 | 0 | 0 | 3483.95 | 75.35 | 70.17 | 100 | 0 | 0 | 1077.6 | 811.4 | 874.4 | 1082.9 | 796.2 | 862.26 | 1085 | 740.2 | 803.16 | 0 | 0 | 0
2026-04-25 16:11 | 670.1 |  | 673.1 | 670.1 | 2135.7 | 2142.4 | 2146.9 | 2483.25 | -30.35 | 2483.44 | 1 | 50 | 25583.1 | 66584.2 | 3460999 | 0 | 0 | 3483.95 | 75.34 | 70.16 | 100 | 0 | 0 | 1077.1 | 804.8 | 866.82 | 1081.5 | 791.4 | 855.95 | 1081.9 | 735.1 | 795.26 | 0 | 0 | 0
2026-04-25 16:12 | 672 |  | 672.9 | 668.6 | 2130.8 | 2128.7 | 2130.3 | 2468.92 | -29.73 | 2469.11 | 1 | 50.1 | 25631.4 | 66588.9 | 3461046 | 0 | 0 | 3483.95 | 75.36 | 70.18 | 100 | 0 | 0 | 1077.1 | 799.6 | 861.2 | 1082 | 785.8 | 850.29 | 1081 | 732.6 | 791.91 | 0 | 0 | 0
2026-04-25 16:13 | 669.8 |  | 671.2 | 668.9 | 2106.1 | 2114.6 | 2113.6 | 2443.48 | -29.37 | 2443.65 | 1 | 50.1 | 25666.9 | 66592.6 | 3461083 | 0 | 0 | 3483.95 | 75.34 | 70.17 | 100 | 0 | 0 | 1080.1 | 788.8 | 851.99 | 1080.2 | 779.3 | 841.84 | 1082.5 | 725 | 784.82 | 0 | 0 | 0
2026-04-25 16:14 | 669.6 |  | 671.5 | 668.9 | 2090.6 | 2094.4 | 2095.2 | 2424.74 | -30.47 | 2424.93 | 1 | 50.1 | 25713.7 | 66597.2 | 3461129 | 0 | 0 | 3483.95 | 75.36 | 70.18 | 100 | 0 | 0 | 1079 | 783.5 | 845.36 | 1080.8 | 771.1 | 833.43 | 1083.3 | 718.4 | 778.26 | 0 | 0 | 0
2026-04-25 16:15 | 671 |  | 672.7 | 669.6 | 2080.1 | 2087.5 | 2085.2 | 2415.84 | -31.4 | 2416.05 | 1 | 50.1 | 25749.3 | 66600.8 | 3461165 | 0 | 0 | 3483.95 | 75.35 | 70.17 | 100 | 0 | 0 | 1079.8 | 780.4 | 842.68 | 1082.1 | 767.1 | 830.09 | 1085.6 | 714.5 | 775.7 | 0 | 0 | 0
2026-04-25 16:16 | 670.2 |  | 673 | 669.3 | 2073.2 | 2078.4 | 2076.1 | 2407.44 | -32.1 | 2407.63 | 1 | 50.1 | 25796.4 | 66605.5 | 3461212 | 0 | 0 | 3483.95 | 75.37 | 70.19 | 100 | 0 | 0 | 1081.2 | 776.5 | 839.6 | 1082.3 | 762.4 | 826.72 | 1088.5 | 709.3 | 772.05 | 0 | 0 | 0
2026-04-25 16:17 | 669.9 |  | 672.4 | 669.3 | 2061.3 | 2067 | 2063.5 | 2392.29 | -31.06 | 2392.49 | 1 | 50.1 | 25831.8 | 66609 | 3461247 | 0 | 0 | 3483.95 | 75.36 | 70.18 | 100 | 0 | 0 | 1083.1 | 768.8 | 832.73 | 1081.3 | 759.8 | 821.58 | 1086.3 | 707.7 | 768.76 | 0 | 0 | 0
2026-04-25 16:18 | 672.1 |  | 674.2 | 671.2 | 2042.7 | 2045.8 | 2044.8 | 2373.72 | -30.42 | 2373.92 | 1 | 50 | 25878.3 | 66613.7 | 3461294 | 0 | 0 | 3483.95 | 75.38 | 70.19 | 100 | 0 | 0 | 1079.1 | 766.6 | 827.21 | 1079.3 | 755.9 | 815.84 | 1084.4 | 701.1 | 760.29 | 0 | 0 | 0
2026-04-25 16:19 | 671.8 |  | 673.8 | 669.7 | 2040.6 | 2039.2 | 2037.3 | 2365.65 | -29.48 | 2365.83 | 1 | 50 | 25913.2 | 66617.2 | 3461329 | 0 | 0 | 3483.95 | 75.37 | 70.18 | 100 | 0 | 0 | 1081.9 | 760.6 | 822.94 | 1080 | 752.9 | 813.16 | 1084.9 | 701.3 | 760.8 | 0 | 0 | 0
2026-04-25 16:20 | 670.1 |  | 672.3 | 669.3 | 2018.9 | 2025.9 | 2022.7 | 2342.05 | -29.49 | 2342.23 | 1 | 50 | 25959.2 | 66621.7 | 3461374 | 0 | 0 | 3483.95 | 75.39 | 70.2 | 100 | 0 | 0 | 1082.2 | 752 | 813.83 | 1084.9 | 742.3 | 805.31 | 1085.2 | 694.5 | 753.7 | 0 | 0 | 0
2026-04-25 16:21 | 671 |  | 673.1 | 670.2 | 1996.3 | 2000.5 | 1999.7 | 2318.78 | -32.49 | 2319 | 1 | 50 | 25992.9 | 66625.2 | 3461409 | 0 | 0 | 3483.95 | 75.37 | 70.19 | 100 | 0 | 0 | 1080 | 746.9 | 806.68 | 1082.3 | 736.4 | 797.05 | 1087.1 | 685.8 | 745.53 | 0 | 0 | 0
2026-04-25 16:22 | 672 |  | 672.5 | 669.6 | 1989.6 | 1990.6 | 1989.4 | 2307.46 | -30.01 | 2307.65 | 1 | 50 | 26038 | 66629.6 | 3461453 | 0 | 0 | 3483.95 | 75.39 | 70.2 | 100 | 0 | 0 | 1082.6 | 741.6 | 802.91 | 1085.3 | 730.1 | 792.37 | 1085 | 683.7 | 741.81 | 0 | 0 | 0
2026-04-25 16:23 | 671 |  | 673 | 670 | 1983.4 | 1990.3 | 1985.9 | 2302.56 | -30.99 | 2302.78 | 1 | 50 | 26072 | 66633.1 | 3461488 | 0 | 0 | 3483.95 | 75.38 | 70.19 | 100 | 0 | 0 | 1081 | 741.4 | 801.47 | 1085.4 | 728.7 | 790.88 | 1090.5 | 678.5 | 739.91 | 0 | 0 | 0
2026-04-25 16:24 | 670.9 |  | 672.8 | 669.9 | 1972.3 | 1975.2 | 1968.1 | 2286.86 | -31.46 | 2287.08 | 1 | 50 | 26116.8 | 66637.5 | 3461532 | 0 | 0 | 3483.95 | 75.4 | 70.21 | 100 | 0 | 0 | 1084 | 733.5 | 795.1 | 1087.3 | 723.3 | 786.43 | 1088.7 | 676.4 | 736.39 | 0 | 0 | 0
2026-04-25 16:25 | 673 |  | 672.7 | 670.9 | 1946.6 | 1951.4 | 1950.3 | 2262.38 | -30.93 | 2262.6 | 1 | 50 | 26149.6 | 66640.9 | 3461566 | 0 | 0 | 3483.95 | 75.38 | 70.19 | 100 | 0 | 0 | 1083.6 | 726.6 | 787.3 | 1087.3 | 714.9 | 777.29 | 1086 | 668.5 | 726.02 | 0 | 0 | 0
2026-04-25 16:26 | 670.9 |  | 672.7 | 669.8 | 1925.2 | 1931.3 | 1929.9 | 2237.74 | -30.47 | 2237.51 | 1 | 50 | 26193 | 66645.1 | 3461608 | 0 | 0 | 3483.95 | 75.4 | 70.21 | 100 | 0 | 0 | 1084.1 | 718.9 | 779.36 | 1084.3 | 709 | 768.82 | 1089 | 661.5 | 720.32 | 0 | 0 | 0
2026-04-25 16:27 | 671.7 |  | 673.6 | 670.7 | 1915.3 | 1922 | 1921.2 | 2227.26 | -30.39 | 2227.49 | 1 | 50 | 26226.5 | 66648.5 | 3461642 | 0 | 0 | 3483.95 | 75.39 | 70.2 | 100 | 0 | 0 | 1086.6 | 713.7 | 775.51 | 1085.5 | 703.8 | 764 | 1087.9 | 658 | 715.83 | 0 | 0 | 0
2026-04-25 16:28 | 670.6 |  | 673 | 670.5 | 1909.5 | 1915.3 | 1915.1 | 2217.66 | -30.54 | 2217.87 | 1 | 50 | 26269.3 | 66652.8 | 3461685 | 0 | 0 | 3483.95 | 75.4 | 70.21 | 100 | 0 | 0 | 1086.1 | 710.9 | 772.14 | 1086.3 | 702.7 | 763.31 | 1087.5 | 656.2 | 713.58 | 0 | 0 | 0
2026-04-25 16:29 | 669.9 |  | 671.4 | 669.4 | 1906.3 | 1909.1 | 1902.9 | 2208.59 | -30.65 | 2208.81 | 1 | 50 | 26301.8 | 66656 | 3461717 | 0 | 0 | 3483.95 | 75.39 | 70.2 | 100 | 0 | 0 | 1083.6 | 709.7 | 769.72 | 1086.5 | 697.5 | 758.71 | 1089 | 650.8 | 708.76 | 0 | 0 | 0
2026-04-25 16:30 | 670.8 |  | 671.6 | 669.1 | 1888 | 1891.9 | 1891.8 | 2192.28 | -31.25 | 2192.49 | 1 | 50 | 26344.2 | 66660.2 | 3461759 | 0 | 0 | 3483.95 | 75.41 | 70.21 | 100 | 0 | 0 | 1083.7 | 706 | 765.11 | 1091.3 | 691.7 | 754.8 | 1088.9 | 647.1 | 704.58 | 0 | 0 | 0
2026-04-25 16:31 | 671 |  | 672.8 | 670.2 | 1878 | 1880.8 | 1879.7 | 2179.29 | -30.99 | 2179.51 | 1 | 50 | 26377 | 66663.6 | 3461793 | 0 | 0 | 3483.95 | 75.4 | 70.2 | 100 | 0 | 0 | 1085.1 | 699.9 | 759.47 | 1087.4 | 688.7 | 748.92 | 1089.5 | 640.9 | 698.28 | 0 | 0 | 0
2026-04-25 16:32 | 671.2 |  | 672.7 | 670.3 | 1854.5 | 1858.7 | 1854.2 | 2153.35 | -30.67 | 2153.58 | 1 | 50.1 | 26408.3 | 66666.7 | 3461824 | 0 | 0 | 3483.95 | 75.38 | 70.19 | 100 | 0 | 0 | 1090 | 688 | 749.97 | 1086.9 | 681.3 | 740.54 | 1087 | 633.7 | 688.84 | 0 | 0 | 0
2026-04-25 16:33 | 671.7 |  | 672.6 | 670.2 | 1845.7 | 1852.1 | 1848.8 | 2146.6 | -30.67 | 2146.81 | 1 | 50.1 | 26450.3 | 66670.9 | 3461866 | 0 | 0 | 3483.95 | 75.4 | 70.21 | 100 | 0 | 0 | 1088.6 | 687.1 | 748 | 1090.8 | 677.2 | 738.71 | 1090 | 630.5 | 687.29 | 0 | 0 | 0
2026-04-25 16:34 | 670.7 |  | 673.3 | 670.6 | 1838.2 | 1838.8 | 1836.8 | 2132.45 | -30.31 | 2132.65 | 1 | 50 | 26481.2 | 66674 | 3461897 | 0 | 0 | 3483.95 | 75.39 | 70.19 | 100 | 0 | 0 | 1087.1 | 682.9 | 742.36 | 1086.9 | 675.4 | 734.14 | 1094.1 | 624.1 | 682.8 | 0 | 0 | 0
2026-04-25 16:35 | 671.4 |  | 672.7 | 670.7 | 1820.8 | 1826.9 | 1826.3 | 2114.83 | -30.76 | 2115.04 | 1 | 50 | 26522.6 | 66678.1 | 3461938 | 0 | 0 | 3483.95 | 75.4 | 70.21 | 100 | 0 | 0 | 1089.1 | 677.3 | 737.6 | 1086.3 | 669.6 | 727.35 | 1088.9 | 622.5 | 677.79 | 0 | 0 | 0
2026-04-25 16:36 | 673.3 |  | 671.8 | 671.1 | 1810.9 | 1813.1 | 1815 | 2104.07 | -29.58 | 2104.29 | 1 | 50 | 26553.7 | 66681.3 | 3461970 | 0 | 0 | 3483.95 | 75.39 | 70.2 | 100 | 0 | 0 | 1088.9 | 672.5 | 732.23 | 1087.8 | 666.1 | 724.58 | 1092.5 | 616.1 | 673.09 | 0 | 0 | 0
2026-04-25 16:37 | 671.1 |  | 672 | 669.5 | 1796.7 | 1798.8 | 1801.4 | 2084.79 | -29.83 | 2085 | 1 | 50 | 26594 | 66685.2 | 3462009 | 0 | 0 | 3483.95 | 75.41 | 70.21 | 100 | 0 | 0 | 1086.9 | 668.1 | 726.21 | 1089.8 | 658.6 | 717.76 | 1092.2 | 610.8 | 667.14 | 0 | 0 | 0
2026-04-25 16:38 | 670.4 |  | 672 | 669.4 | 1788.8 | 1790.4 | 1792.9 | 2074.51 | -30.45 | 2074.74 | 1 | 50 | 26624 | 66688.3 | 3462040 | 0 | 0 | 3483.95 | 75.4 | 70.2 | 100 | 0 | 0 | 1089.5 | 663.9 | 723.3 | 1089.8 | 655.7 | 714.58 | 1093 | 607.4 | 663.84 | 0 | 0 | 0
2026-04-25 16:39 | 671.5 |  | 672.1 | 669.6 | 1772.5 | 1773.4 | 1775.7 | 2055.51 | -29.09 | 2055.7 | 1 | 50 | 26664.4 | 66692.4 | 3462081 | 0 | 0 | 3483.95 | 75.41 | 70.22 | 100 | 0 | 0 | 1090.6 | 656.5 | 715.93 | 1091.3 | 649 | 708.24 | 1089 | 603.9 | 657.62 | 0 | 0 | 0
2026-04-25 16:40 | 671.3 |  | 672.9 | 669.8 | 1758.1 | 1762.1 | 1761.2 | 2041.79 | -31.54 | 2042.03 | 1 | 50 | 26694.6 | 66695.3 | 3462110 | 0 | 0 | 3483.95 | 75.4 | 70.21 | 100 | 0 | 0 | 1090.6 | 650.5 | 709.43 | 1089.3 | 646 | 703.64 | 1092.8 | 599.1 | 654.7 | 0 | 0 | 0
2026-04-25 16:41 | 670.8 |  | 671.7 | 669.3 | 1741.2 | 1747.3 | 1745.2 | 2021.63 | -29.8 | 2021.85 | 1 | 50 | 26734.2 | 66699.3 | 3462150 | 0 | 0 | 3483.95 | 75.42 | 70.22 | 100 | 0 | 0 | 1090.6 | 645.7 | 704.16 | 1089.8 | 638.9 | 696.27 | 1095 | 590.7 | 646.84 | 0 | 0 | 0
2026-04-25 16:42 | 671 |  | 672.6 | 669.1 | 1736.4 | 1736.4 | 1736.6 | 2013.88 | -30.52 | 2014.11 | 1 | 50 | 26763.9 | 66702.3 | 3462180 | 0 | 0 | 3483.95 | 75.41 | 70.21 | 100 | 0 | 0 | 1090.6 | 643.1 | 701.4 | 1089.3 | 636.7 | 693.59 | 1094 | 589 | 644.32 | 0 | 0 | 0
2026-04-25 16:43 | 673.2 |  | 672.7 | 668.2 | 1716.9 | 1714.3 | 1711.1 | 1988.97 | -30.4 | 1989.2 | 1 | 50 | 26802.4 | 66706.1 | 3462218 | 0 | 0 | 3483.95 | 75.42 | 70.23 | 100 | 0 | 0 | 1091.7 | 634.3 | 692.45 | 1088.3 | 629.4 | 684.93 | 1093 | 583.2 | 637.48 | 0 | 0 | 0
2026-04-25 16:44 | 671.1 |  | 672.9 | 669.8 | 1696.5 | 1700.9 | 1695.9 | 1968.38 | -30.65 | 1968.61 | 1 | 50 | 26831.6 | 66709 | 3462247 | 0 | 0 | 3483.95 | 75.41 | 70.22 | 100 | 0 | 0 | 1090.6 | 628.2 | 685.15 | 1089.8 | 621.7 | 677.52 | 1095 | 575.9 | 630.66 | 0 | 0 | 0
2026-04-25 16:45 | 673.1 |  | 671.4 | 670.9 | 1676.4 | 1678.4 | 1681.1 | 1948.17 | -31.01 | 1948.41 | 1 | 50 | 26869.2 | 66712.7 | 3462284 | 0 | 0 | 3483.95 | 75.43 | 70.23 | 100 | 0 | 0 | 1092.1 | 620.8 | 677.98 | 1092.5 | 613 | 669.72 | 1093.5 | 571.9 | 625.35 | 0 | 0 | 0
2026-04-25 16:46 | 673 |  | 673.6 | 672.1 | 1665.4 | 1668.8 | 1665.6 | 1935.41 | -31.35 | 1935.67 | 1 | 50 | 26897.8 | 66715.6 | 3462313 | 0 | 0 | 3483.95 | 75.41 | 70.22 | 100 | 0 | 0 | 1087.6 | 619.9 | 674.2 | 1091.3 | 609.6 | 665.21 | 1096 | 566 | 620.37 | 0 | 0 | 0
2026-04-25 16:47 | 671.7 |  | 673.2 | 669.7 | 1655.6 | 1655.9 | 1654.4 | 1921.57 | -31.53 | 1921.82 | 1 | 50 | 26935.5 | 66719.4 | 3462351 | 0 | 0 | 3483.95 | 75.43 | 70.23 | 100 | 0 | 0 | 1091.5 | 612.4 | 668.4 | 1095 | 604.1 | 661.5 | 1095.9 | 562.3 | 616.2 | 0 | 0 | 0
2026-04-25 16:48 | 670.3 |  | 672.3 | 669.9 | 1639.5 | 1639.6 | 1642 | 1901.62 | -30.32 | 1901.86 | 1 | 50 | 26963.6 | 66722.1 | 3462378 | 0 | 0 | 3483.95 | 75.42 | 70.22 | 100 | 0 | 0 | 1091.1 | 606.1 | 661.31 | 1093.9 | 597.7 | 653.82 | 1096.9 | 557.2 | 611.19 | 0 | 0 | 0
2026-04-25 16:49 | 672.5 |  | 672.9 | 670.5 | 1626.1 | 1625.6 | 1623.5 | 1886.62 | -32.47 | 1886.89 | 1 | 50 | 27000.6 | 66725.9 | 3462416 | 0 | 0 | 3483.95 | 75.43 | 70.24 | 100 | 0 | 0 | 1092.5 | 601.1 | 656.7 | 1089.9 | 596.2 | 649.78 | 1095.5 | 551.1 | 603.71 | 0 | 0 | 0
2026-04-25 16:50 | 673.4 |  | 672.6 | 671.2 | 1605.5 | 1608.2 | 1609.7 | 1864.99 | -32.56 | 1865.26 | 1 | 50 | 27028.3 | 66728.7 | 3462444 | 0 | 0 | 3483.95 | 75.42 | 70.23 | 100 | 0 | 0 | 1094.7 | 592.3 | 648.34 | 1092.8 | 588.2 | 642.8 | 1095.5 | 545.7 | 597.76 | 0 | 0 | 0
2026-04-25 16:51 | 673 |  | 672.1 | 671.2 | 1580.7 | 1587.5 | 1585.3 | 1839.36 | -31.33 | 1839.64 | 1 | 50 | 27064.4 | 66732.3 | 3462480 | 0 | 0 | 3483.95 | 75.44 | 70.24 | 100 | 0 | 0 | 1091.2 | 586.6 | 640.1 | 1094.9 | 579.2 | 633.4 | 1097.5 | 536.2 | 588.45 | 0 | 0 | 0
2026-04-25 16:52 | 672 |  | 673.5 | 671.3 | 1573.7 | 1578.2 | 1572.3 | 1827.92 | -31.33 | 1828.18 | 1 | 50 | 27091.4 | 66735 | 3462507 | 0 | 0 | 3483.95 | 75.43 | 70.23 | 100 | 0 | 0 | 1095.6 | 580.7 | 636.25 | 1095.1 | 575.1 | 629.78 | 1098.1 | 532.2 | 584.38 | 0 | 0 | 0
2026-04-25 16:53 | 673.4 |  | 671.6 | 671.3 | 1551.6 | 1552.6 | 1554.4 | 1802.33 | -31.48 | 1802.61 | 1 | 50 | 27126.3 | 66738.5 | 3462542 | 0 | 0 | 3483.95 | 75.44 | 70.24 | 100 | 0 | 0 | 1094.9 | 572.8 | 627.18 | 1094.4 | 567.8 | 621.39 | 1096.2 | 526.1 | 576.73 | 0 | 0 | 0
2026-04-25 16:54 | 673.7 |  | 672.9 | 671.5 | 1540.4 | 1540.7 | 1543.7 | 1791.48 | -31.75 | 1791.76 | 1 | 50 | 27152.8 | 66741.1 | 3462568 | 0 | 0 | 3483.95 | 75.43 | 70.23 | 100 | 0 | 0 | 1096.9 | 567.7 | 622.71 | 1096.8 | 563 | 617.45 | 1094.5 | 523.9 | 573.4 | 0 | 0 | 0
2026-04-25 16:55 | 672.8 |  | 672.8 | 671.8 | 1518.9 | 1520.5 | 1519.3 | 1764.03 | -31.35 | 1764.3 | 1 | 50 | 27187.5 | 66744.6 | 3462603 | 0 | 0 | 3483.95 | 75.44 | 70.25 | 100 | 0 | 0 | 1096.1 | 559.2 | 612.89 | 1094.8 | 555 | 607.63 | 1096.5 | 515.7 | 565.5 | 0 | 0 | 0
2026-04-25 16:56 | 671.3 |  | 672.2 | 669.5 | 1508.8 | 1507.6 | 1506.5 | 1747.77 | -30.98 | 1748.05 | 1 | 50 | 27212.4 | 66747.1 | 3462628 | 0 | 0 | 3483.95 | 75.43 | 70.23 | 100 | 0 | 0 | 1094.1 | 555.9 | 608.18 | 1095.3 | 550.7 | 603.18 | 1096.5 | 510.1 | 559.38 | 0 | 0 | 0
2026-04-25 16:57 | 673.1 |  | 674.1 | 672.1 | 1487 | 1493.1 | 1488.3 | 1730.59 | -32.3 | 1730.9 | 1 | 50 | 27246.4 | 66750.6 | 3462663 | 0 | 0 | 3483.95 | 75.44 | 70.25 | 100 | 0 | 0 | 1092.8 | 550.2 | 601.25 | 1098.5 | 543.6 | 597.16 | 1096 | 504.9 | 553.37 | 0 | 0 | 0
2026-04-25 16:58 | 674.3 |  | 674.4 | 672.6 | 1477.7 | 1476.7 | 1477.6 | 1720.17 | -31.96 | 1720.46 | 1 | 50 | 27271.3 | 66753 | 3462687 | 0 | 0 | 3483.95 | 75.43 | 70.24 | 100 | 0 | 0 | 1096.1 | 545.9 | 598.37 | 1095.9 | 541.8 | 593.73 | 1100.1 | 499.8 | 549.78 | 0 | 0 | 0
2026-04-25 16:59 | 674.1 |  | 672.9 | 671.4 | 1471.2 | 1473.9 | 1469.1 | 1708.93 | -30.97 | 1709.21 | 1 | 50 | 27304.8 | 66756.4 | 3462721 | 0 | 0 | 3483.95 | 75.45 | 70.25 | 100 | 0 | 0 | 1097.1 | 541.4 | 593.97 | 1097.3 | 537.6 | 589.89 | 1100.4 | 496.9 | 546.78 | 0 | 0 | 0
2026-04-25 17:00 | 675.1 |  | 674 | 673.2 | 1456.2 | 1461.3 | 1458.2 | 1696.81 | -32.63 | 1697.12 | 1 | 50 | 27329.4 | 66758.8 | 3462745 | 0 | 0 | 3483.95 | 75.44 | 70.24 | 100 | 0 | 0 | 1098.8 | 536.7 | 589.68 | 1097.3 | 534.1 | 586.03 | 1102.1 | 492.2 | 542.43 | 0 | 0 | 0
2026-04-25 17:01 | 676.6 |  | 674.6 | 674.5 | 1436.9 | 1439.4 | 1437.9 | 1676.82 | -32.19 | 1677.14 | 1 | 50.1 | 27362.4 | 66762 | 3462777 | 0 | 0 | 3483.95 | 75.45 | 70.25 | 100 | 0 | 0 | 1098.6 | 529.5 | 581.7 | 1097.2 | 529.1 | 580.56 | 1101.9 | 485.8 | 535.25 | 0 | 0 | 0
2026-04-25 17:02 | 677.6 |  | 675.9 | 675.7 | 1421.8 | 1424.2 | 1424.8 | 1663.19 | -33.67 | 1663.49 | 1 | 50.2 | 27387 | 66764.6 | 3462803 | 0 | 0 | 3483.95 | 75.44 | 70.24 | 100 | 0 | 0 | 1096.1 | 526.8 | 577.43 | 1101.5 | 522.1 | 575.05 | 1103 | 481.1 | 530.66 | 0 | 0 | 0
2026-04-25 17:03 | 678.9 |  | 677.5 | 676.7 | 1395.1 | 1395.8 | 1395.3 | 1633.77 | -33.26 | 1634.1 | 1 | 50.2 | 27418.7 | 66767.7 | 3462834 | 0 | 0 | 3483.95 | 75.45 | 70.25 | 100 | 0 | 0 | 1098.2 | 515.8 | 566.4 | 1100.2 | 513 | 564.45 | 1102.9 | 473.6 | 522.3 | 0 | 0 | 0
2026-04-25 17:04 | 677.9 |  | 676.7 | 675.8 | 1376.3 | 1378.2 | 1376.6 | 1609.83 | -33.62 | 1610.18 | 1 | 50.2 | 27442.6 | 66770.2 | 3462859 | 0 | 0 | 3483.95 | 75.44 | 70.25 | 100 | 0 | 0 | 1098.1 | 509.3 | 559.22 | 1099.2 | 505.9 | 556.07 | 1105.6 | 465.3 | 514.38 | 0 | 0 | 0
2026-04-25 17:05 | 677.4 |  | 677.4 | 676.4 | 1363.8 | 1364.7 | 1363.6 | 1596.06 | -31.77 | 1596.38 | 1 | 50.2 | 27473.9 | 66773.3 | 3462890 | 0 | 0 | 3483.95 | 75.45 | 70.26 | 100 | 0 | 0 | 1097.2 | 505.3 | 554.38 | 1099.8 | 500.9 | 550.9 | 1102.5 | 462.2 | 509.63 | 0 | 0 | 0
2026-04-25 17:06 | 677.7 |  | 677.4 | 676.9 | 1355.3 | 1359.1 | 1354.4 | 1585.7 | -34.21 | 1586.08 | 1 | 50.1 | 27496.9 | 66775.5 | 3462912 | 0 | 0 | 3483.95 | 75.44 | 70.25 | 100 | 0 | 0 | 1099.6 | 501 | 550.85 | 1102.7 | 496.4 | 547.37 | 1105.9 | 458.5 | 507.04 | 0 | 0 | 0
2026-04-25 17:07 | 679.2 |  | 677.1 | 677.1 | 1345.1 | 1346.2 | 1346.1 | 1573.91 | -34.19 | 1574.29 | 1 | 50.1 | 27526.9 | 66778.5 | 3462942 | 0 | 0 | 3483.95 | 75.45 | 70.26 | 100 | 0 | 0 | 1099.1 | 497.8 | 547.09 | 1099.4 | 494 | 543.09 | 1106 | 454.7 | 502.95 | 0 | 0 | 0
2026-04-25 17:08 | 676.4 |  | 677.4 | 676.2 | 1338.3 | 1338.9 | 1336.2 | 1563.78 | -33.47 | 1564.13 | 1 | 50.1 | 27550 | 66780.9 | 3462966 | 0 | 0 | 3483.95 | 75.44 | 70.25 | 100 | 0 | 0 | 1102.1 | 492.6 | 542.91 | 1103.1 | 489.2 | 539.66 | 1106 | 451.8 | 499.64 | 0 | 0 | 0
2026-04-25 17:09 | 677.3 |  | 678.4 | 675.5 | 1319.5 | 1320.6 | 1317.1 | 1543 | -33.52 | 1543.36 | 1 | 50 | 27579.9 | 66783.8 | 3462995 | 0 | 0 | 3483.95 | 75.45 | 70.26 | 100 | 0 | 0 | 1102.1 | 486 | 535.6 | 1103.4 | 482.5 | 532.38 | 1105.4 | 446.3 | 493.39 | 0 | 0 | 0
2026-04-25 17:10 | 676.7 |  | 677.8 | 675.9 | 1298.2 | 1299.3 | 1299 | 1519.57 | -33.92 | 1519.95 | 1 | 50 | 27602 | 66786.1 | 3463018 | 0 | 0 | 3483.95 | 75.44 | 70.25 | 100 | 0 | 0 | 1100.6 | 478.7 | 526.83 | 1101.8 | 476.4 | 524.88 | 1106.5 | 439 | 485.74 | 0 | 0 | 0
2026-04-25 17:11 | 677.4 |  | 678 | 676 | 1282.5 | 1284.9 | 1281.6 | 1500.45 | -33.43 | 1500.83 | 1 | 50 | 27631 | 66788.9 | 3463046 | 0 | 0 | 3483.95 | 75.45 | 70.26 | 100 | 0 | 0 | 1103.6 | 472.3 | 521.22 | 1100.8 | 470.3 | 517.72 | 1108.6 | 432.2 | 479.11 | 0 | 0 | 0
2026-04-25 17:12 | 678.6 |  | 676.2 | 676.8 | 1265.3 | 1270.6 | 1270 | 1482.78 | -33.2 | 1483.13 | 1 | 50 | 27653 | 66791.1 | 3463068 | 0 | 0 | 3483.95 | 75.44 | 70.25 | 100 | 0 | 0 | 1100 | 467.9 | 514.66 | 1102.3 | 465.2 | 512.78 | 1106 | 427 | 472.27 | 0 | 0 | 0
2026-04-25 17:13 | 675.5 |  | 676.9 | 675.8 | 1245.9 | 1244.1 | 1246.2 | 1454.48 | -33.62 | 1454.85 | 1 | 50 | 27681.3 | 66794 | 3463097 | 0 | 0 | 3483.95 | 75.45 | 70.26 | 100 | 0 | 0 | 1103 | 457.7 | 504.8 | 1103.3 | 455.1 | 502.07 | 1103.6 | 420.8 | 464.35 | 0 | 0 | 0
2026-04-25 17:14 | 676.8 |  | 677.4 | 674.7 | 1236.2 | 1233.7 | 1231.1 | 1442.19 | -34.72 | 1442.61 | 1 | 50 | 27702.2 | 66796.1 | 3463118 | 0 | 0 | 3483.95 | 75.44 | 70.25 | 100 | 0 | 0 | 1102.1 | 454.8 | 501.18 | 1101.5 | 452.2 | 498.14 | 1109 | 414.7 | 459.9 | 0 | 0 | 0
2026-04-25 17:15 | 677.9 |  | 675.2 | 676.4 | 1216.4 | 1219.4 | 1218.7 | 1422.49 | -33.04 | 1422.89 | 1 | 50 | 27729.4 | 66798.7 | 3463144 | 0 | 0 | 3483.95 | 75.45 | 70.26 | 100 | 0 | 0 | 1101.6 | 448.1 | 493.57 | 1102.4 | 445.5 | 491.15 | 1107.6 | 409.8 | 453.86 | 0 | 0 | 0
2026-04-25 17:16 | 677.4 |  | 677.6 | 677 | 1198.8 | 1201.9 | 1197.4 | 1401.69 | -34.82 | 1402.12 | 1 | 50 | 27749.8 | 66800.8 | 3463165 | 0 | 0 | 3483.95 | 75.44 | 70.25 | 100 | 0 | 0 | 1103.8 | 440.6 | 486.3 | 1104.8 | 438.2 | 484.16 | 1107.4 | 403.9 | 447.33 | 0 | 0 | 0
2026-04-25 17:17 | 677.2 |  | 677.4 | 676.5 | 1180.4 | 1180.3 | 1179 | 1379.56 | -32.76 | 1379.96 | 1 | 50 | 27776.9 | 66803.6 | 3463193 | 0 | 0 | 3483.95 | 75.45 | 70.26 | 100 | 0 | 0 | 1103 | 434.7 | 479.45 | 1104.2 | 431.9 | 476.94 | 1112.1 | 394.8 | 439.1 | 0 | 0 | 0
2026-04-25 17:18 | 678.9 |  | 675.8 | 677.1 | 1169.8 | 1173.8 | 1171.7 | 1369.5 | -33.43 | 1369.91 | 1 | 50 | 27796.8 | 66805.5 | 3463212 | 0 | 0 | 3483.95 | 75.44 | 70.26 | 100 | 0 | 0 | 1103 | 430.7 | 475.54 | 1102.7 | 429.1 | 473.19 | 1104 | 395.7 | 436.8 | 0 | 0 | 0
2026-04-25 17:19 | 676.5 |  | 677.4 | 676.9 | 1151.1 | 1151.1 | 1150.6 | 1345.82 | -31.62 | 1346.22 | 1 | 50 | 27823.3 | 66808.2 | 3463239 | 0 | 0 | 3483.95 | 75.45 | 70.27 | 100 | 0 | 0 | 1105.7 | 422.5 | 467.11 | 1106.8 | 419.5 | 464.32 | 1103.8 | 389.4 | 429.77 | 0 | 0 | 0
2026-04-25 17:20 | 673.7 |  | 673.8 | 672.4 | 1145 | 1148.5 | 1144.2 | 1332.46 | -33.05 | 1332.84 | 1 | 50 | 27842.2 | 66810.1 | 3463258 | 0 | 0 | 3483.95 | 75.44 | 70.26 | 100 | 0 | 0 | 1103.2 | 419.1 | 462.32 | 1104.8 | 415.8 | 459.42 | 1109.1 | 384.2 | 426.11 | 0 | 0 | 0
2026-04-25 17:21 | 678.1 |  | 676 | 676.2 | 1119 | 1120.9 | 1122.8 | 1309.43 | -33.3 | 1309.85 | 1 | 50 | 27868.4 | 66812.7 | 3463284 | 0 | 0 | 3483.95 | 75.45 | 70.27 | 100 | 0 | 0 | 1103.4 | 411.5 | 454.03 | 1103.3 | 409.9 | 452.24 | 1109.4 | 376.4 | 417.61 | 0 | 0 | 0
2026-04-25 17:22 | 678.4 |  | 677.3 | 676.5 | 1106.7 | 1105.1 | 1107.5 | 1294.3 | -34.41 | 1294.75 | 1 | 50 | 27887.2 | 66814.5 | 3463302 | 0 | 0 | 3483.95 | 75.44 | 70.26 | 100 | 0 | 0 | 1104.8 | 406.6 | 449.17 | 1104.3 | 404.7 | 446.95 | 1107.2 | 373.4 | 413.38 | 0 | 0 | 0
2026-04-25 17:23 | 677.1 |  | 674.3 | 675.1 | 1097.2 | 1096.7 | 1097.7 | 1278.51 | -32.35 | 1278.92 | 1 | 50 | 27912 | 66817.1 | 3463328 | 0 | 0 | 3483.95 | 75.45 | 70.27 | 100 | 0 | 0 | 1101.1 | 402.5 | 443.17 | 1106.5 | 399.4 | 441.93 | 1109 | 368.1 | 408.27 | 0 | 0 | 0
2026-04-25 17:24 | 676.1 |  | 676 | 675 | 1084.4 | 1087.8 | 1083.6 | 1265.76 | -32.4 | 1266.48 | 1 | 50.1 | 27930.3 | 66818.9 | 3463346 | 0 | 0 | 3483.95 | 75.44 | 70.26 | 100 | 0 | 0 | 1103.4 | 397.5 | 438.58 | 1106.8 | 395.1 | 437.32 | 1109.3 | 364.7 | 404.52 | 0 | 0 | 0
2026-04-25 17:25 | 675.8 |  | 673.9 | 675.1 | 1068 | 1070.3 | 1072.6 | 1247.69 | -30.54 | 1248.32 | 1 | 50 | 27954.9 | 66821.3 | 3463370 | 0 | 0 | 3483.95 | 75.45 | 70.27 | 100 | 0 | 0 | 1097.1 | 394.4 | 432.66 | 1104.3 | 390 | 430.64 | 1104 | 361.3 | 398.82 | 0 | 0 | 0
2026-04-25 17:26 | 674.7 |  | 674.8 | 674.8 | 1053.8 | 1052.9 | 1056.6 | 1228.85 | -31.6 | 1229.26 | 1 | 50 | 27972.8 | 66823.2 | 3463389 | 0 | 0 | 3483.95 | 75.44 | 70.27 | 100 | 0 | 0 | 1103.1 | 386.2 | 426 | 1107.3 | 384.4 | 424.92 | 1107.1 | 354.4 | 392.32 | 0 | 0 | 0
2026-04-25 17:27 | 674.2 |  | 674.4 | 674.3 | 1036 | 1035.3 | 1035.7 | 1206.47 | -32.4 | 1206.91 | 1 | 50 | 27996.6 | 66825.6 | 3463413 | 0 | 0 | 3483.95 | 75.45 | 70.27 | 100 | 0 | 0 | 1103.1 | 379.5 | 418.67 | 1106.6 | 376.4 | 416.55 | 1105.3 | 348.6 | 385.35 | 0 | 0 | 0
2026-04-25 17:28 | 674 |  | 674.5 | 672.3 | 1022.9 | 1017.6 | 1016 | 1186.42 | -32.5 | 1186.85 | 1 | 50 | 28019.3 | 66827.8 | 3463435 | 0 | 0 | 3483.95 | 75.45 | 70.28 | 100 | 0 | 0 | 1103.7 | 373.3 | 412.03 | 1104.3 | 372.8 | 411.69 | 1106 | 343.6 | 380.07 | 0 | 0 | 0
2026-04-25 17:29 | 677.9 |  | 675.7 | 675 | 1005.2 | 1006.3 | 1002.8 | 1173.54 | -32.85 | 1174.02 | 1 | 50 | 28036.6 | 66829.5 | 3463452 | 0 | 0 | 3483.95 | 75.45 | 70.28 | 100 | 0 | 0 | 1106.6 | 368.1 | 407.3 | 1103.5 | 366.5 | 404.44 | 1105 | 338.9 | 374.49 | 0 | 0 | 0
2026-04-25 17:30 | 673.9 |  | 674.1 | 674.8 | 990.6 | 993.3 | 992.8 | 1154.92 | -31.6 | 1155.35 | 1 | 50 | 28059.4 | 66831.7 | 3463474 | 0 | 0 | 3483.95 | 75.45 | 70.29 | 100 | 0 | 0 | 1105.6 | 364.5 | 402.97 | 1098.8 | 364.1 | 400.05 | 1110 | 333.7 | 369.66 | 0 | 0 | 0
2026-04-25 17:31 | 676.6 |  | 673.2 | 674.5 | 977.4 | 982.3 | 976.7 | 1139.37 | -33.5 | 1139.84 | 1 | 50 | 28075.9 | 66833.5 | 3463492 | 0 | 0 | 3483.95 | 75.45 | 70.28 | 100 | 0 | 0 | 1106.6 | 357.2 | 395.27 | 1101.3 | 357.2 | 393.39 | 1108.5 | 328.1 | 363.73 | 0 | 0 | 0
2026-04-25 17:32 | 673.8 |  | 674.5 | 672.6 | 956.2 | 955.4 | 954.2 | 1112.04 | -32.31 | 1112.51 | 1 | 50.1 | 28092.5 | 66835.1 | 3463508 | 0 | 0 | 3483.95 | 75.44 | 70.27 | 100 | 0 | 0 | 1107 | 348.3 | 385.53 | 1103.9 | 348 | 384.16 | 1109 | 320.2 | 355.12 | 0 | 0 | 0
2026-04-25 17:33 | 676.3 |  | 673.5 | 672.9 | 940.3 | 940.6 | 937 | 1093.22 | -33.88 | 1093.77 | 1 | 50 | 28113.7 | 66837.2 | 3463529 | 0 | 0 | 3483.95 | 75.45 | 70.28 | 100 | 0 | 0 | 1107.1 | 342.6 | 379.26 | 1104.8 | 342.6 | 378.45 | 1110 | 313.7 | 348.21 | 0 | 0 | 0
2026-04-25 17:34 | 676.7 |  | 672.4 | 674.2 | 925.5 | 925.5 | 925.3 | 1076.88 | -34.34 | 1077.41 | 1 | 50 | 28129.4 | 66838.7 | 3463544 | 0 | 0 | 3483.95 | 75.44 | 70.28 | 100 | 0 | 0 | 1107 | 337.1 | 373.17 | 1104.3 | 337.2 | 372.37 | 1106.1 | 310.6 | 343.59 | 0 | 0 | 0
2026-04-25 17:35 | 673.9 |  | 674.5 | 673.4 | 908.7 | 906.7 | 910.5 | 1057.77 | -34.55 | 1058.3 | 1 | 50 | 28150.3 | 66840.9 | 3463566 | 0 | 0 | 3483.95 | 75.45 | 70.28 | 100 | 0 | 0 | 1105.1 | 331.9 | 366.77 | 1105.5 | 330.5 | 365.32 | 1105 | 306.1 | 338.27 | 0 | 0 | 0
2026-04-25 17:36 | 675.2 |  | 674.3 | 671.9 | 896 | 897.2 | 892.9 | 1041.56 | -31.97 | 1042.07 | 1 | 50 | 28165.7 | 66842.4 | 3463581 | 0 | 0 | 3483.95 | 75.44 | 70.28 | 100 | 0 | 0 | 1106.6 | 325.9 | 361.15 | 1105.4 | 325.3 | 359.63 | 1107.7 | 300.6 | 333 | 0 | 0 | 0
2026-04-25 17:37 | 676.2 |  | 674.4 | 672.9 | 880.5 | 880.4 | 877.8 | 1024.32 | -33.4 | 1024.84 | 1 | 50 | 28185.6 | 66844.4 | 3463601 | 0 | 0 | 3483.95 | 75.44 | 70.29 | 100 | 0 | 0 | 1106.6 | 320.8 | 355.01 | 1106.3 | 319.7 | 353.67 | 1106.7 | 295.9 | 327.49 | 0 | 0 | 0
2026-04-25 17:38 | 674 |  | 674.8 | 672.1 | 868.2 | 864.6 | 864.9 | 1007.83 | -32 | 1008.36 | 1 | 50 | 28200.3 | 66845.9 | 3463616 | 0 | 0 | 3483.95 | 75.44 | 70.28 | 100 | 0 | 0 | 1107.6 | 315.4 | 349.34 | 1107.9 | 314.3 | 348.17 | 1111 | 289.6 | 321.71 | 0 | 0 | 0
2026-04-25 17:39 | 676.2 |  | 674.5 | 675.2 | 844.5 | 845.6 | 844.1 | 983.76 | -31.57 | 984.27 | 1 | 50 | 28219.7 | 66847.8 | 3463635 | 0 | 0 | 3483.95 | 75.44 | 70.29 | 100 | 0 | 0 | 1108 | 307.6 | 340.79 | 1107.3 | 306.7 | 339.6 | 1110 | 283 | 314.13 | 0 | 0 | 0
2026-04-25 17:40 | 675 |  | 672.8 | 671.6 | 828.5 | 826.6 | 823.8 | 959.58 | -31.44 | 960.09 | 1 | 50 | 28238.5 | 66849.7 | 3463654 | 0 | 0 | 3483.95 | 75.45 | 70.3 | 100 | 0 | 0 | 1110.6 | 299.5 | 332.6 | 1107.9 | 301 | 333.43 | 1108.5 | 278.3 | 308.54 | 0 | 0 | 0
2026-04-25 17:41 | 674.2 |  | 673.2 | 673.2 | 818.1 | 818.2 | 816.7 | 950.06 | -31.02 | 950.55 | 1 | 50 | 28252.5 | 66851.1 | 3463668 | 0 | 0 | 3483.95 | 75.44 | 70.29 | 100 | 0 | 0 | 1106.6 | 297.5 | 329.21 | 1108.3 | 296.1 | 328.11 | 1109.4 | 273.7 | 303.62 | 0 | 0 | 0
2026-04-25 17:42 | 673.4 |  | 674.1 | 675 | 807.9 | 804.7 | 804.9 | 937.57 | -31.85 | 938.11 | 1 | 50 | 28266.4 | 66852.5 | 3463682 | 0 | 0 | 3483.95 | 75.44 | 70.29 | 100 | 0 | 0 | 1108 | 293.3 | 324.95 | 1107.8 | 292 | 323.52 | 1109.5 | 270 | 299.54 | 0 | 0 | 0
2026-04-25 17:43 | 673.4 |  | 670.5 | 673.9 | 792.1 | 795 | 791.1 | 920.72 | -31.43 | 921.43 | 1 | 50 | 28284.3 | 66854.2 | 3463699 | 0 | 0 | 3483.95 | 75.44 | 70.3 | 100 | 0 | 0 | 1111.6 | 286.6 | 318.63 | 1106.8 | 287.8 | 318.52 | 1110 | 265.2 | 294.35 | 0 | 0 | 0
2026-04-25 17:44 | 675.5 |  | 673.5 | 673.1 | 775.8 | 774.1 | 771.3 | 899.45 | -34.21 | 900.08 | 1 | 50 | 28301.8 | 66856 | 3463717 | 0 | 0 | 3483.95 | 75.45 | 70.31 | 100 | 0 | 0 | 1109.4 | 282.6 | 313.57 | 1105.3 | 282.6 | 312.32 | 1110.2 | 259.6 | 288.58 | 0 | 0 | 0
2026-04-25 17:45 | 674.9 |  | 672 | 673.2 | 759.4 | 760.6 | 758.5 | 881.9 | -31.84 | 882.62 | 1 | 50.1 | 28314.7 | 66857.3 | 3463730 | 0 | 0 | 3483.95 | 75.44 | 70.3 | 100 | 0 | 0 | 1109.6 | 275.2 | 305.33 | 1106.7 | 275.2 | 304.52 | 1109.6 | 254 | 281.88 | 0 | 0 | 0
2026-04-25 17:46 | 673 |  | 673 | 674.2 | 747.4 | 746.9 | 746.8 | 868.01 | -31.39 | 868.58 | 1 | 50 | 28331.7 | 66859 | 3463747 | 0 | 0 | 3483.95 | 75.45 | 70.31 | 100 | 0 | 0 | 1109.6 | 271.3 | 300.98 | 1104.9 | 272.2 | 300.77 | 1111.6 | 250.3 | 278.24 | 0 | 0 | 0
2026-04-25 17:47 | 673.9 |  | 670 | 673.8 | 735.1 | 739.3 | 738.3 | 855.75 | -32.41 | 856.37 | 1 | 50 | 28344.2 | 66860.2 | 3463759 | 0 | 0 | 3483.95 | 75.44 | 70.31 | 100 | 0 | 0 | 1106.9 | 267.6 | 296.18 | 1103.8 | 268.1 | 295.98 | 1112.5 | 246.8 | 274.57 | 0 | 0 | 0
2026-04-25 17:48 | 675.1 |  | 670.7 | 673.5 | 718 | 720.9 | 715.6 | 834.14 | -32.88 | 834.81 | 1 | 50 | 28360.4 | 66861.9 | 3463776 | 0 | 0 | 3483.95 | 75.45 | 70.31 | 100 | 0 | 0 | 1109.5 | 260 | 288.43 | 1103.8 | 260.9 | 287.95 | 1112 | 241.1 | 267.58 | 0 | 0 | 0
2026-04-25 17:49 | 674.7 |  | 671.9 | 671.8 | 706.3 | 709.3 | 702.4 | 818.98 | -31.77 | 819.7 | 1 | 50 | 28372.4 | 66863.1 | 3463788 | 0 | 0 | 3483.95 | 75.44 | 70.31 | 100 | 0 | 0 | 1109.5 | 255.8 | 283.82 | 1104.8 | 255.9 | 282.77 | 1111.5 | 236.3 | 262.6 | 0 | 0 | 0
2026-04-25 17:50 | 673.6 |  | 669.6 | 673 | 694.7 | 697.2 | 692.9 | 805.65 | -32.31 | 806.27 | 1 | 50 | 28388.3 | 66864.6 | 3463803 | 0 | 0 | 3483.95 | 75.45 | 70.32 | 100 | 0 | 0 | 1109.1 | 251.3 | 278.71 | 1104 | 252.1 | 278.34 | 1107 | 233 | 257.93 | 0 | 0 | 0
2026-04-25 17:51 | 673.7 |  | 673.6 | 672.1 | 683.3 | 682 | 678.3 | 791.66 | -30.72 | 792.27 | 1 | 50 | 28399.8 | 66865.8 | 3463815 | 0 | 0 | 3483.95 | 75.44 | 70.31 | 100 | 0 | 0 | 1110.6 | 247.1 | 274.47 | 1108.8 | 247 | 273.83 | 1110 | 228.3 | 253.45 | 0 | 0 | 0
2026-04-25 17:52 | 674.7 |  | 670.6 | 672.5 | 668.1 | 669.1 | 663.8 | 773.36 | -32.25 | 774.03 | 1 | 50 | 28415.1 | 66867.4 | 3463831 | 0 | 0 | 3483.95 | 75.45 | 70.32 | 100 | 0 | 0 | 1110.2 | 241.6 | 268.26 | 1106.3 | 241.5 | 267.17 | 1109 | 224.6 | 249.04 | 0 | 0 | 0
2026-04-25 17:53 | 671.8 |  | 672.3 | 672.1 | 658.7 | 656.9 | 655.4 | 762.12 | -31.81 | 762.76 | 1 | 50 | 28426.4 | 66868.4 | 3463841 | 0 | 0 | 3483.95 | 75.44 | 70.32 | 100 | 0 | 0 | 1110.1 | 238 | 264.16 | 1109.8 | 237.4 | 263.51 | 1110.1 | 220 | 244.24 | 0 | 0 | 0
2026-04-25 17:54 | 675.5 |  | 672 | 672.9 | 641.6 | 642.6 | 640.7 | 744.85 | -31.73 | 745.51 | 1 | 50 | 28440.9 | 66869.9 | 3463856 | 0 | 0 | 3483.95 | 75.45 | 70.33 | 100 | 0 | 0 | 1111.2 | 232.1 | 257.86 | 1106.7 | 232.7 | 257.54 | 1110.6 | 216.4 | 240.31 | 0 | 0 | 0
2026-04-25 17:55 | 674.4 |  | 672.1 | 671.4 | 630.1 | 630.3 | 629 | 729.55 | -30.88 | 730.2 | 1 | 50 | 28451.7 | 66871 | 3463867 | 0 | 0 | 3483.95 | 75.44 | 70.33 | 100 | 0 | 0 | 1109.1 | 228.2 | 253.07 | 1112.4 | 226.8 | 252.26 | 1113 | 210.4 | 234.13 | 0 | 0 | 0
2026-04-25 17:56 | 674 |  | 671.5 | 670.9 | 616.2 | 615.5 | 610.4 | 711.33 | -31.25 | 712.04 | 1 | 50 | 28465.6 | 66872.5 | 3463882 | 0 | 0 | 3483.95 | 75.45 | 70.33 | 100 | 0 | 0 | 1112.1 | 221.5 | 246.29 | 1108.3 | 221.8 | 245.86 | 1112 | 206.7 | 229.8 | 0 | 0 | 0
2026-04-25 17:57 | 673 |  | 673.5 | 671.4 | 602.1 | 599.1 | 597.3 | 695.57 | -32.53 | 696.36 | 1 | 50 | 28475.8 | 66873.4 | 3463891 | 0 | 0 | 3483.95 | 75.44 | 70.33 | 100 | 0 | 0 | 1109.5 | 217.4 | 241.23 | 1108.3 | 216.9 | 240.34 | 1110.9 | 201 | 223.33 | 0 | 0 | 0
2026-04-25 17:58 | 671.9 |  | 670.5 | 672.6 | 585.7 | 585.3 | 585.2 | 677.52 | -32.45 | 678.32 | 1 | 50 | 28489.2 | 66874.8 | 3463905 | 0 | 0 | 3483.95 | 75.45 | 70.34 | 100 | 0 | 0 | 1111.1 | 211.3 | 234.72 | 1110.3 | 210.7 | 233.9 | 1112.5 | 195.6 | 217.65 | 0 | 0 | 0
2026-04-25 17:59 | 675.2 |  | 672.2 | 673.7 | 576.2 | 576.4 | 572 | 666.81 | -31.85 | 667.59 | 1 | 50.1 | 28499.1 | 66875.7 | 3463914 | 0 | 0 | 3483.95 | 75.44 | 70.34 | 100 | 0 | 0 | 1108.1 | 208.6 | 231.16 | 1109.3 | 207.5 | 230.17 | 1111.9 | 192.7 | 214.24 | 0 | 0 | 0
2026-04-25 18:00 | 672.5 |  | 672.3 | 671.1 | 558.2 | 559.1 | 557 | 646.42 | -31.34 | 647.22 | 1 | 50.1 | 28511.7 | 66877 | 3463927 | 0 | 0 | 3483.95 | 75.45 | 70.34 | 100 | 0 | 0 | 1110.6 | 201.2 | 223.5 | 1110.3 | 200.9 | 223.05 | 1114.8 | 186.6 | 207.99 | 0 | 0 | 0
2026-04-25 18:01 | 674.1 |  | 670.9 | 673 | 545 | 543.9 | 542 | 629.25 | -32.92 | 630.11 | 1 | 50.2 | 28520.9 | 66877.9 | 3463936 | 0 | 0 | 3483.95 | 75.44 | 70.34 | 100 | 0 | 0 | 1110.6 | 196.4 | 218.15 | 1108.9 | 196 | 217.37 | 1110.4 | 182.3 | 202.45 | 0 | 0 | 0
2026-04-25 18:02 | 673.3 |  | 671.2 | 672.6 | 530 | 530.3 | 528.5 | 613.35 | -28.41 | 614.04 | 1 | 50.3 | 28533 | 66879.2 | 3463949 | 0 | 0 | 3483.95 | 75.45 | 70.35 | 100 | 0 | 0 | 1106.6 | 192.3 | 212.82 | 1108.3 | 191.1 | 211.81 | 1110.4 | 178 | 197.65 | 0 | 0 | 0
2026-04-25 18:03 | 672.8 |  | 670.9 | 672 | 521.7 | 520.4 | 519 | 603.02 | -30.17 | 603.77 | 1 | 50.3 | 28541.7 | 66880.1 | 3463958 | 0 | 0 | 3483.95 | 75.44 | 70.34 | 100 | 0 | 0 | 1107 | 189 | 209.18 | 1109.3 | 187.6 | 208.14 | 1113.3 | 174.3 | 194.03 | 0 | 0 | 0
2026-04-25 18:04 | 672.2 |  | 670.1 | 671.5 | 510.3 | 508.6 | 506.9 | 588.3 | -33.78 | 589.47 | 1 | 50.3 | 28553.3 | 66881.3 | 3463970 | 0 | 0 | 3483.95 | 75.45 | 70.35 | 100 | 0 | 0 | 1108.1 | 184.3 | 204.24 | 1109.3 | 183.1 | 203.07 | 1110.5 | 170.6 | 189.42 | 0 | 0 | 0
2026-04-25 18:05 | 672.7 |  | 670.8 | 671.6 | 499.5 | 499.6 | 496.3 | 576.18 | -32.69 | 577.15 | 1 | 50.2 | 28561.7 | 66882 | 3463977 | 0 | 0 | 3483.95 | 75.44 | 70.35 | 100 | 0 | 0 | 1106.6 | 180.6 | 199.89 | 1110.3 | 179.2 | 198.93 | 1107.5 | 167.6 | 185.57 | 0 | 0 | 0
2026-04-25 18:06 | 673.3 |  | 672.3 | 672.2 | 484 | 482.6 | 479.7 | 558.52 | -32.81 | 559.59 | 1 | 50.2 | 28572.8 | 66883.1 | 3463988 | 0 | 0 | 3483.95 | 75.45 | 70.35 | 100 | 0 | 0 | 1110.1 | 174.5 | 193.73 | 1108.8 | 174 | 192.89 | 1107 | 162.5 | 179.88 | 0 | 0 | 0
2026-04-25 18:07 | 671.8 |  | 671.3 | 671 | 473.8 | 473.3 | 470.8 | 546.07 | -31.29 | 547.11 | 1 | 50.1 | 28580.7 | 66883.9 | 3463996 | 0 | 0 | 3483.95 | 75.44 | 70.35 | 100 | 0 | 0 | 1106 | 171.3 | 189.47 | 1108.3 | 170 | 188.42 | 1108.2 | 158.8 | 175.97 | 0 | 0 | 0
2026-04-25 18:08 | 673.4 |  | 672.1 | 671.7 | 459.3 | 458.8 | 456 | 529.8 | -31.79 | 530.75 | 1 | 50.1 | 28591.1 | 66885 | 3464007 | 0 | 0 | 3483.95 | 75.45 | 70.36 | 100 | 0 | 0 | 1105.6 | 166.2 | 183.79 | 1107.9 | 165.1 | 182.89 | 1107.5 | 154.1 | 170.71 | 0 | 0 | 0
2026-04-25 18:09 | 672.3 |  | 671.4 | 670 | 451.1 | 448.8 | 446.1 | 518.32 | -31.42 | 519.26 | 1 | 50 | 28598.7 | 66885.7 | 3464014 | 0 | 0 | 3483.95 | 75.44 | 70.36 | 100 | 0 | 0 | 1102.6 | 163.2 | 179.91 | 1106.1 | 161.8 | 178.92 | 1103.9 | 151.3 | 167 | 0 | 0 | 0
2026-04-25 18:10 | 671.9 |  | 671.7 | 672.8 | 436.3 | 434.6 | 436.1 | 503.69 | -32.03 | 504.67 | 1 | 50 | 28608.5 | 66886.7 | 3464024 | 0 | 0 | 3483.95 | 75.45 | 70.37 | 100 | 0 | 0 | 1106.2 | 158 | 174.76 | 1107.7 | 156.9 | 173.79 | 1104 | 146.9 | 162.23 | 0 | 0 | 0
2026-04-25 18:11 | 673.1 |  | 671.2 | 670.4 | 429.2 | 428 | 424.7 | 493.76 | -31.29 | 494.8 | 1 | 50 | 28615.8 | 66887.4 | 3464031 | 0 | 0 | 3483.95 | 75.44 | 70.37 | 100 | 0 | 0 | 1103.6 | 155.3 | 171.42 | 1107.8 | 153.6 | 170.19 | 1106.2 | 143.9 | 159.17 | 0 | 0 | 0
2026-04-25 18:12 | 674 |  | 671.3 | 670.8 | 417.4 | 416.3 | 415.2 | 480.78 | -31.11 | 481.78 | 1 | 50 | 28625.1 | 66888.3 | 3464040 | 0 | 0 | 3483.95 | 75.45 | 70.37 | 100 | 0 | 0 | 1104.5 | 151 | 166.82 | 1106.5 | 150 | 165.7 | 1105.2 | 140.4 | 155.19 | 0 | 0 | 0
2026-04-25 18:13 | 672.7 |  | 672.5 | 672.3 | 409.2 | 407.8 | 405.4 | 471 | -32.1 | 472.13 | 1 | 50 | 28632.1 | 66889.2 | 3464049 | 0 | 0 | 3483.95 | 75.44 | 70.38 | 100 | 0 | 0 | 1104.7 | 148.1 | 163.55 | 1106.9 | 146.4 | 162.1 | 1103.5 | 137.9 | 152.23 | 0 | 0 | 0
2026-04-25 18:14 | 672.9 |  | 667.8 | 672.7 | 396 | 397.5 | 395.4 | 457.38 | -31.23 | 458.47 | 1 | 50 | 28641 | 66890 | 3464057 | 0 | 0 | 3483.95 | 75.45 | 70.38 | 100 | 0 | 0 | 1102.4 | 143.8 | 158.49 | 1107.8 | 142 | 157.32 | 1103.6 | 134 | 147.78 | 0 | 0 | 0
2026-04-25 18:15 | 671.1 |  | 670.8 | 672.6 | 387.8 | 387.3 | 385.6 | 445.4 | -30.28 | 446.49 | 1 | 50.1 | 28647.7 | 66890.7 | 3464064 | 0 | 0 | 3483.95 | 75.44 | 70.38 | 100 | 0 | 0 | 1105.1 | 139.7 | 154.34 | 1102.4 | 139.2 | 153.57 | 1100.6 | 130.8 | 143.98 | 0 | 0 | 0
2026-04-25 18:16 | 673.5 |  | 670.1 | 671.6 | 376.1 | 374.3 | 371.1 | 430.54 | -31.25 | 431.78 | 1 | 50.1 | 28656.2 | 66891.5 | 3464072 | 0 | 0 | 3483.95 | 75.45 | 70.39 | 100 | 0 | 0 | 1103.5 | 135.1 | 149.12 | 1103.2 | 134.6 | 148.44 | 1102 | 126.3 | 139.21 | 0 | 0 | 0
2026-04-25 18:17 | 672.7 |  | 670.9 | 672.4 | 365.3 | 364.3 | 364.5 | 419.92 | -30.12 | 421.13 | 1 | 50.1 | 28662.4 | 66892.1 | 3464078 | 0 | 0 | 3483.95 | 75.45 | 70.39 | 100 | 0 | 0 | 1104 | 131.6 | 145.25 | 1103.3 | 131.3 | 144.91 | 1100.3 | 123.4 | 135.73 | 0 | 0 | 0
2026-04-25 18:18 | 673.9 |  | 670.6 | 671.9 | 355 | 354.4 | 350.6 | 407.06 | -31.43 | 408.24 | 1 | 50.1 | 28670.5 | 66893 | 3464087 | 0 | 0 | 3483.95 | 75.45 | 70.4 | 100 | 0 | 0 | 1100.6 | 128 | 140.89 | 1103.3 | 127.2 | 140.31 | 1098.4 | 119.7 | 131.53 | 0 | 0 | 0
2026-04-25 18:19 | 673 |  | 669.5 | 671.3 | 345.6 | 345.4 | 343.2 | 396.85 | -30.06 | 398.08 | 1 | 50.1 | 28676.4 | 66893.6 | 3464093 | 0 | 0 | 3483.95 | 75.45 | 70.4 | 100 | 0 | 0 | 1100.2 | 124.8 | 137.32 | 1104.3 | 123.8 | 136.73 | 1099 | 116.6 | 128.12 | 0 | 0 | 0
2026-04-25 18:20 | 672.2 |  | 669.9 | 671.6 | 335.9 | 334.3 | 332.1 | 384.3 | -31.37 | 385.5 | 1 | 50.1 | 28683.9 | 66894.2 | 3464099 | 0 | 0 | 3483.95 | 75.45 | 70.4 | 100 | 0 | 0 | 1097.2 | 121.1 | 132.9 | 1099.8 | 120.3 | 132.28 | 1098 | 113.3 | 124.39 | 0 | 0 | 0
2026-04-25 18:21 | 671.3 |  | 669.2 | 670.9 | 324.6 | 325.7 | 323 | 372.41 | -31.16 | 373.67 | 1 | 50 | 28689.4 | 66894.8 | 3464105 | 0 | 0 | 3483.95 | 75.45 | 70.4 | 100 | 0 | 0 | 1097.1 | 117.3 | 128.69 | 1099.8 | 116.8 | 128.42 | 1099.4 | 109.7 | 120.57 | 0 | 0 | 0
2026-04-25 18:22 | 670.9 |  | 670.8 | 672.3 | 315 | 312.9 | 312.2 | 359.84 | -31.28 | 361.17 | 1 | 50 | 28696.5 | 66895.4 | 3464111 | 0 | 0 | 3483.95 | 75.45 | 70.41 | 100 | 0 | 0 | 1096.6 | 113.5 | 124.52 | 1099.3 | 112.8 | 124.02 | 1095.4 | 106.2 | 116.31 | 0 | 0 | 0
2026-04-25 18:23 | 673.7 |  | 669.1 | 672.8 | 305.9 | 307.2 | 304.9 | 351.24 | -31.16 | 352.65 | 1 | 50 | 28701.6 | 66896 | 3464117 | 0 | 0 | 3483.95 | 75.45 | 70.41 | 100 | 0 | 0 | 1093.7 | 111.2 | 121.58 | 1100.8 | 109.9 | 120.99 | 1096.4 | 103.7 | 113.67 | 0 | 0 | 0
2026-04-25 18:24 | 672.4 |  | 670.2 | 670.4 | 298.7 | 298.1 | 292.5 | 339.69 | -32.19 | 341.15 | 1 | 50 | 28708.2 | 66896.6 | 3464123 | 0 | 0 | 3483.95 | 75.45 | 70.42 | 100 | 0 | 0 | 1092.6 | 107.6 | 117.56 | 1098.8 | 106.6 | 117.09 | 1097.5 | 100.7 | 110.53 | 0 | 0 | 0
2026-04-25 18:25 | 669.9 |  | 669 | 671.3 | 291 | 288.5 | 285.1 | 330.28 | -31.62 | 331.78 | 1 | 50 | 28713 | 66897.1 | 3464128 | 0 | 0 | 3483.95 | 75.45 | 70.42 | 100 | 0 | 0 | 1096.2 | 104.3 | 114.29 | 1097.9 | 103.7 | 113.86 | 1095.4 | 98.2 | 107.52 | 0 | 0 | 0
2026-04-25 18:26 | 670.1 |  | 669.9 | 672.1 | 279.8 | 278.5 | 276.4 | 318.73 | -31.05 | 320.33 | 1 | 50 | 28719.3 | 66897.7 | 3464134 | 0 | 0 | 3483.95 | 75.45 | 70.42 | 100 | 0 | 0 | 1093.7 | 101.1 | 110.6 | 1092.4 | 101 | 110.32 | 1090 | 95.1 | 103.63 | 0 | 0 | 0
2026-04-25 18:27 | 673.3 |  | 669.4 | 671.2 | 272.8 | 271.6 | 267.5 | 309.99 | -30.87 | 311.57 | 1 | 50 | 28723.9 | 66898.3 | 3464140 | 0 | 0 | 3483.95 | 75.45 | 70.42 | 100 | 0 | 0 | 1095.1 | 98.3 | 107.6 | 1094.2 | 98.1 | 107.39 | 1094 | 92.2 | 100.84 | 0 | 0 | 0
2026-04-25 18:28 | 673.1 |  | 669.3 | 671.8 | 261.9 | 260.6 | 259 | 297.99 | -31.57 | 299.67 | 0.99 | 50 | 28729.7 | 66898.9 | 3464146 | 0 | 0 | 3483.95 | 75.45 | 70.42 | 100 | 0 | 0 | 1090.8 | 94.9 | 103.55 | 1094.4 | 94.3 | 103.17 | 1090.9 | 89 | 97.04 | 0 | 0 | 0
2026-04-25 18:29 | 670.9 |  | 668.1 | 671.5 | 254.4 | 254.8 | 252.3 | 289.82 | -30.49 | 291.42 | 0.99 | 50 | 28734 | 66899.2 | 3464149 | 0 | 0 | 3483.95 | 75.45 | 70.43 | 100 | 0 | 0 | 1090.8 | 92.4 | 100.75 | 1093.7 | 91.9 | 100.47 | 1089.2 | 86.5 | 94.19 | 0 | 0 | 0
2026-04-25 18:30 | 671.4 |  | 667.1 | 671.5 | 247.2 | 245.6 | 243.6 | 279.8 | -29.98 | 281.46 | 0.99 | 50 | 28739.5 | 66899.8 | 3464155 | 0 | 0 | 3483.95 | 75.45 | 70.43 | 100 | 0 | 0 | 1087.4 | 89.4 | 97.25 | 1088.8 | 89 | 96.9 | 1089.5 | 83.7 | 91.13 | 0 | 0 | 0
2026-04-25 18:31 | 672.5 |  | 669.2 | 669.4 | 240.9 | 237.9 | 238.5 | 271.73 | -30.41 | 273.38 | 0.99 | 50 | 28743.5 | 66900.2 | 3464159 | 0 | 0 | 3483.95 | 75.45 | 70.43 | 100 | 0 | 0 | 1088.1 | 86.8 | 94.42 | 1091.8 | 86.2 | 94.11 | 1087.8 | 81.3 | 88.46 | 0 | 0 | 0
2026-04-25 18:32 | 670.9 |  | 666.1 | 670.4 | 230 | 230 | 227.6 | 260.89 | -29.79 | 262.71 | 0.99 | 50 | 28748.7 | 66900.7 | 3464164 | 0 | 0 | 3483.95 | 75.45 | 70.44 | 100 | 0 | 0 | 1087.2 | 83.2 | 90.45 | 1087.8 | 83 | 90.34 | 1087.7 | 78.1 | 84.97 | 0 | 0 | 0
2026-04-25 18:33 | 669.2 |  | 669.1 | 671.2 | 224.8 | 223.2 | 221.8 | 253.52 | -30.27 | 255.27 | 0.99 | 50 | 28752.4 | 66901.1 | 3464168 | 0 | 0 | 3483.95 | 75.45 | 70.44 | 100 | 0 | 0 | 1084.9 | 81.2 | 88.1 | 1089.8 | 80.6 | 87.8 | 1086 | 75.9 | 82.42 | 0 | 0 | 0
2026-04-25 18:34 | 668.5 |  | 668.3 | 669.8 | 216 | 215.8 | 213 | 243.15 | -30.42 | 245.1 | 0.99 | 50 | 28757.2 | 66901.5 | 3464172 | 0 | 0 | 3483.95 | 75.45 | 70.45 | 100 | 0 | 0 | 1083.6 | 78 | 84.48 | 1087.2 | 77.5 | 84.21 | 1083.4 | 73.2 | 79.26 | 0 | 0 | 0
2026-04-25 18:35 | 671.2 |  | 665.9 | 668.5 | 209.5 | 208.8 | 206.7 | 235.47 | -31.11 | 237.52 | 0.99 | 50 | 28760.7 | 66901.9 | 3464176 | 0 | 0 | 3483.95 | 75.45 | 70.45 | 100 | 0 | 0 | 1084.1 | 75.4 | 81.76 | 1083.3 | 75.4 | 81.7 | 1083.3 | 70.7 | 76.63 | 0 | 0 | 0
2026-04-25 18:36 | 671.4 |  | 666.7 | 670.6 | 197.9 | 201.4 | 200.2 | 225.9 | -29.83 | 227.98 | 0.99 | 50 | 28765.2 | 66902.4 | 3464181 | 0 | 0 | 3483.95 | 75.45 | 70.46 | 100 | 0 | 0 | 1081.6 | 72.5 | 78.46 | 1083.3 | 72.2 | 78.22 | 1082.5 | 68.1 | 73.74 | 0 | 0 | 0
2026-04-25 18:37 | 671.7 |  | 666.9 | 667.4 | 195 | 194.4 | 193 | 219.12 | -28.44 | 221.06 | 0.99 | 50 | 28768.5 | 66902.7 | 3464184 | 0 | 0 | 3483.95 | 75.45 | 70.45 | 100 | 0 | 0 | 1079.6 | 70.6 | 76.17 | 1083.3 | 69.9 | 75.77 | 1080.8 | 66 | 71.3 | 0 | 0 | 0
2026-04-25 18:38 | 671.3 |  | 668.1 | 668.4 | 189.9 | 186.1 | 182.9 | 209.9 | -30.05 | 212 | 0.99 | 50 | 28772.6 | 66903 | 3464187 | 0 | 0 | 3483.95 | 75.45 | 70.46 | 100 | 0 | 0 | 1077.6 | 67.7 | 72.99 | 1082.4 | 67.1 | 72.61 | 1077.9 | 63.5 | 68.44 | 0 | 0 | 0
2026-04-25 18:39 | 671.6 |  | 668.2 | 668.8 | 180.9 | 181.7 | 177 | 202.32 | -30.11 | 204.51 | 0.99 | 50 | 28775.6 | 66903.3 | 3464190 | 0 | 0 | 3483.95 | 75.45 | 70.47 | 100 | 0 | 0 | 1075.1 | 65.4 | 70.34 | 1080.3 | 64.8 | 69.99 | 1078.1 | 61.4 | 66.15 | 0 | 0 | 0
2026-04-25 18:40 | 669.5 |  | 668.2 | 670.7 | 172.9 | 173 | 171 | 193.05 | -29.03 | 195.26 | 0.99 | 50 | 28779.5 | 66903.9 | 3464196 | 0 | 0 | 3483.95 | 75.45 | 70.47 | 100 | 0 | 0 | 1075.2 | 62.3 | 67.03 | 1075.9 | 62 | 66.68 | 1075.6 | 58.4 | 62.87 | 0 | 0 | 0
2026-04-25 18:41 | 670.7 |  | 666.9 | 670.8 | 167.4 | 168 | 164.6 | 186.37 | -29.63 | 188.71 | 0.99 | 50 | 28782.3 | 66904.1 | 3464198 | 0 | 0 | 3483.95 | 75.45 | 70.47 | 100 | 0 | 0 | 1068.7 | 60.7 | 64.83 | 1075.4 | 60 | 64.54 | 1074 | 56.4 | 60.57 | 0 | 0 | 0
2026-04-25 18:42 | 668.8 |  | 666.5 | 669.8 | 160.6 | 159 | 157.6 | 177.77 | -29.28 | 180.18 | 0.99 | 50 | 28785.8 | 66904.5 | 3464202 | 0 | 0 | 3483.95 | 75.45 | 70.48 | 100 | 0 | 0 | 1068.1 | 57.9 | 61.85 | 1075.9 | 57 | 61.32 | 1072 | 53.9 | 57.82 | 0 | 0 | 0
2026-04-25 18:43 | 670.2 |  | 665.3 | 669 | 153.1 | 154.5 | 154.1 | 171.49 | -28.53 | 174.12 | 0.99 | 50 | 28788.4 | 66904.7 | 3464204 | 0 | 0 | 3483.95 | 75.45 | 70.48 | 100 | 0 | 0 | 1065.1 | 56.1 | 59.78 | 1074.8 | 55.2 | 59.29 | 1070 | 53 | 56.76 | 0 | 0 | 0
2026-04-25 18:44 | 669.8 |  | 667.7 | 668.6 | 148.2 | 147 | 147.3 | 163.77 | -29.42 | 166.3 | 0.99 | 50 | 28791.6 | 66905 | 3464207 | 0 | 0 | 3483.95 | 75.45 | 70.49 | 100 | 0 | 0 | 1064.7 | 53.5 | 56.92 | 1067.3 | 53.1 | 56.66 | 1066.3 | 50.8 | 54.13 | 0 | 0 | 0
2026-04-25 18:45 | 669.9 |  | 664.9 | 668.8 | 143.5 | 143.3 | 141.9 | 157.65 | -28.58 | 160.13 | 0.98 | 50 | 28793.9 | 66905.3 | 3464210 | 0 | 0 | 3483.95 | 75.45 | 70.49 | 100 | 0 | 0 | 1059.6 | 52.7 | 55.86 | 1065.9 | 52.2 | 55.67 | 1067 | 48.9 | 52.2 | 0 | 0 | 0
2026-04-25 18:46 | 670.9 |  | 667.2 | 667.4 | 137.6 | 136.5 | 133.8 | 149.72 | -29.17 | 152.48 | 0.98 | 50 | 28796.9 | 66905.6 | 3464213 | 0 | 0 | 3483.95 | 75.45 | 70.49 | 100 | 0 | 0 | 1056.1 | 50.1 | 52.95 | 1056.3 | 50.1 | 52.92 | 1064 | 46.5 | 49.43 | 0 | 0 | 0
2026-04-25 18:47 | 669.5 |  | 667 | 667.4 | 135 | 132.1 | 129.4 | 143.18 | -29.09 | 145.98 | 0.98 | 50 | 28799.1 | 66905.7 | 3464214 | 0 | 0 | 3483.95 | 75.45 | 70.5 | 100 | 0 | 0 | 1055.2 | 48.2 | 50.88 | 1054.4 | 48.1 | 50.76 | 1062.3 | 44.5 | 47.3 | 0 | 0 | 0
2026-04-25 18:48 | 670.4 |  | 665.1 | 668.3 | 125.9 | 125.7 | 125.5 | 135.96 | -28.29 | 139.03 | 0.98 | 50 | 28801.7 | 66906 | 3464217 | 0 | 0 | 3483.95 | 75.45 | 70.5 | 100 | 0 | 0 | 1040.6 | 46.3 | 48.2 | 1052.3 | 45.6 | 47.98 | 1059.4 | 42.2 | 44.71 | 0 | 0 | 0
2026-04-25 18:49 | 670.4 |  | 665.1 | 667.4 | 123.1 | 121.6 | 120.5 | 130.37 | -29.4 | 133.65 | 0.98 | 50 | 28803.7 | 66906.2 | 3464219 | 0 | 0 | 3483.95 | 75.45 | 70.5 | 100 | 0 | 0 | 1037.8 | 44.6 | 46.32 | 1047.8 | 43.9 | 46.04 | 1055.2 | 40.6 | 42.9 | 0 | 0 | 0
2026-04-25 18:50 | 670 |  | 665.2 | 669 | 113.8 | 117.3 | 114.6 | 122.93 | -26.52 | 125.92 | 0.98 | 50 | 28806.1 | 66906.5 | 3464222 | 0 | 0 | 3483.95 | 75.45 | 70.51 | 100 | 0 | 0 | 1034.6 | 42.3 | 43.77 | 1047.8 | 41.5 | 43.44 | 1054.6 | 38.2 | 40.28 | 0 | 0 | 0
2026-04-25 18:51 | 667.8 |  | 667 | 668.4 | 110.7 | 114.1 | 109.2 | 117.52 | -27.81 | 120.86 | 0.97 | 50 | 28807.9 | 66906.6 | 3464223 | 0 | 0 | 3483.95 | 75.45 | 70.51 | 100 | 0 | 0 | 1035.6 | 40.6 | 42.03 | 1045.9 | 39.8 | 41.64 | 1054.8 | 36.6 | 38.63 | 0 | 0 | 0
2026-04-25 18:52 | 666 |  | 665 | 667.6 | 106 | 104.1 | 102.4 | 109.79 | -27.16 | 113.04 | 0.97 | 50 | 28810.1 | 66906.8 | 3464225 | 0 | 0 | 3483.95 | 75.45 | 70.51 | 100 | 0 | 0 | 1030.1 | 37.9 | 39.09 | 1045.1 | 37.2 | 38.87 | 1052.5 | 34.1 | 35.93 | 0 | 0 | 0
2026-04-25 18:53 | 668.4 |  | 667.1 | 669.5 | 103.3 | 99.4 | 96.9 | 104.89 | -27.92 | 108.51 | 0.96 | 50 | 28811.7 | 66907.1 | 3464228 | 0 | 0 | 3483.95 | 75.45 | 70.52 | 100 | 0 | 0 | 1031.1 | 36.1 | 37.26 | 1040.4 | 35.7 | 37.1 | 1051.5 | 32.5 | 34.12 | 0 | 0 | 0
2026-04-25 18:54 | 669 |  | 666.8 | 667.9 | 96 | 94.6 | 93.1 | 97.9 | -27.03 | 101.57 | 0.96 | 50 | 28813.6 | 66907.1 | 3464228 | 0 | 0 | 3483.95 | 75.45 | 70.52 | 100 | 0 | 0 | 1027.1 | 34.1 | 35.02 | 1037.7 | 33.5 | 34.73 | 1049 | 30.3 | 31.83 | 0 | 0 | 0
2026-04-25 18:55 | 669.9 |  | 665.9 | 667.1 | 90.5 | 91.7 | 87.3 | 90.99 | -27.37 | 95.09 | 0.96 | 50 | 28815.4 | 66907.4 | 3464231 | 0 | 0 | 3483.95 | 75.45 | 70.52 | 100 | 0 | 0 | 1027 | 32.3 | 33.13 | 1036.8 | 31.7 | 32.82 | 1047.8 | 28.7 | 30.06 | 0 | 0 | 0
2026-04-25 18:56 | 668.2 |  | 664.5 | 668.5 | 87.8 | 85.6 | 83.9 | 86.3 | -26.76 | 90.48 | 0.95 | 50 | 28816.7 | 66907.5 | 3464232 | 0 | 0 | 3483.95 | 75.45 | 70.53 | 100 | 0 | 0 | 1023.6 | 30.2 | 30.9 | 1033.3 | 29.4 | 30.4 | 1044.3 | 26.7 | 27.89 | 0 | 0 | 0
2026-04-25 18:57 | 668.5 |  | 666 | 667.3 | 82 | 81.1 | 80.6 | 80.71 | -26.94 | 85 | 0.95 | 49.9 | 28817.9 | 66907.7 | 3464234 | 0 | 0 | 3483.95 | 75.45 | 70.53 | 100 | 0 | 0 | 1022.5 | 28.5 | 29.14 | 1034.9 | 27.6 | 28.56 | 1043.5 | 25 | 26.12 | 0 | 0 | 0
2026-04-25 18:58 | 668.3 |  | 665.9 | 669.7 | 78.2 | 79.9 | 75.2 | 74.2 | -27.33 | 78.95 | 0.94 | 50 | 28819.4 | 66907.7 | 3464234 | 0 | 0 | 3483.95 | 75.45 | 70.53 | 100 | 0 | 0 | 1025.1 | 26 | 26.66 | 1030.8 | 25.6 | 26.37 | 1045.5 | 22.7 | 23.76 | 0 | 0 | 0
2026-04-25 18:59 | 669.5 |  | 663.2 | 666.9 | 73.1 | 74.1 | 71.7 | 67.84 | -25.48 | 72.46 | 0.93 | 50 | 28820.8 | 66908 | 3464237 | 0 | 0 | 3483.95 | 75.45 | 70.53 | 100 | 0 | 0 | 1019.1 | 24.6 | 25.04 | 1032.4 | 23.7 | 24.44 | 1036.5 | 21.6 | 22.41 | 0 | 0 | 0
2026-04-25 19:00 | 669.1 |  | 663.3 | 668 | 69.4 | 68.8 | 66.8 | 62.48 | -26.38 | 67.81 | 0.92 | 50.1 | 28821.7 | 66908 | 3464237 | 0 | 0 | 3483.95 | 75.44 | 70.54 | 100 | 0 | 0 | 1017.6 | 22.4 | 22.78 | 1030.8 | 21.6 | 22.26 | 1037.5 | 19.4 | 20.17 | 0 | 0 | 0
2026-04-25 19:01 | 669.3 |  | 665.3 | 666.5 | 65.5 | 67 | 63.2 | 58.07 | -27.73 | 63.92 | 0.9 | 50.1 | 28822.6 | 66908.1 | 3464238 | 0 | 0 | 3483.95 | 75.44 | 70.54 | 100 | 0 | 0 | 1017.1 | 20.6 | 21 | 1029.4 | 19.9 | 20.46 | 1032.2 | 18.2 | 18.77 | 0 | 0 | 0
2026-04-25 19:02 | 669.7 |  | 665.3 | 667.8 | 61.8 | 63.4 | 58.7 | 52.22 | -24.78 | 57.77 | 0.89 | 50.1 | 28823.7 | 66908.3 | 3464240 | 0 | 0 | 3483.95 | 75.44 | 70.54 | 100 | 0 | 0 | 1015.1 | 18.6 | 18.88 | 1026.9 | 18.1 | 18.55 | 1031.3 | 16.4 | 16.9 | 0 | 0 | 0
2026-04-25 19:03 | 668.7 |  | 665.9 | 668.8 | 59.7 | 60 | 57.7 | 47.71 | -26.64 | 54.34 | 0.88 | 50.1 | 28824.4 | 66908.3 | 3464240 | 0 | 0 | 3483.95 | 75.44 | 70.55 | 100 | 0 | 0 | 1015.5 | 16.9 | 17.18 | 1025.4 | 16.5 | 16.89 | 1029.4 | 14.9 | 15.3 | 0 | 0 | 0
2026-04-25 19:04 | 668 |  | 665.2 | 668 | 56.2 | 56.7 | 56.7 | 42.06 | -25.64 | 49.49 | 0.85 | 50 | 28825.3 | 66908.4 | 3464241 | 0 | 0 | 3483.95 | 75.44 | 70.55 | 100 | 0 | 0 | 1014.6 | 15 | 15.23 | 1023.8 | 14.4 | 14.77 | 1026.5 | 13 | 13.35 | 0 | 0 | 0
2026-04-25 19:05 | 669.2 |  | 665.5 | 668.2 | 54.3 | 55.6 | 54.2 | 37.76 | -25.29 | 45.23 | 0.82 | 50 | 28825.9 | 66908.4 | 3464241 | 0 | 0 | 3483.95 | 75.44 | 70.55 | 100 | 0 | 0 | 1012.2 | 13.6 | 13.81 | 1020.9 | 13.1 | 13.35 | 1027.9 | 11.6 | 11.95 | 0 | 0 | 0
2026-04-25 19:06 | 667.4 |  | 664.6 | 668.3 | 50.2 | 54.3 | 48.1 | 32.54 | -26.37 | 41.88 | 0.78 | 50 | 28826.6 | 66908.5 | 3464242 | 0 | 0 | 3483.95 | 75.44 | 70.56 | 100 | 0 | 0 | 1007.4 | 12 | 12.09 | 1015.4 | 11.5 | 11.69 | 1027 | 9.7 | 9.99 | 0 | 0 | 0
2026-04-25 19:07 | 667.5 |  | 664.1 | 667.8 | 48.7 | 51.4 | 45.4 | 28.84 | -25.37 | 38.3 | 0.75 | 50 | 28827 | 66908.6 | 3464243 | 0 | 0 | 3483.95 | 75.44 | 70.56 | 100 | 0 | 0 | 1010.1 | 10.3 | 10.45 | 1013.8 | 10.2 | 10.29 | 1024 | 8.5 | 8.74 | 0 | 0 | 0
2026-04-25 19:08 | 667.4 |  | 664 | 668.1 | 46.9 | 51.6 | 44.4 | 23.66 | -25.86 | 35.39 | 0.67 | 50 | 28827.5 | 66908.6 | 3464243 | 0 | 0 | 3483.95 | 75.44 | 70.56 | 100 | 0 | 0 | 1006.2 | 8.7 | 8.8 | 1014.4 | 8.2 | 8.36 | 1018 | 7.4 | 7.53 | 0 | 0 | 0
2026-04-25 19:09 | 668.1 |  | 664.2 | 666.9 | 47 | 46.2 | 44.5 | 19.84 | -26.94 | 33 | 0.61 | 50 | 28827.9 | 66908.6 | 3464243 | 0 | 0 | 3483.95 | 75.44 | 70.57 | 100 | 0 | 0 | 1002.1 | 7.7 | 7.67 | 1012.9 | 7 | 7.11 | 1020 | 5.9 | 5.99 | 0 | 0 | 0
2026-04-25 19:10 | 667.5 |  | 666.1 | 668.2 | 43.6 | 45.5 | 44.2 | 16 | -25.73 | 29.87 | 0.52 | 50 | 28828.2 | 66908.7 | 3464244 | 0 | 0 | 3483.95 | 75.44 | 70.58 | 100 | 0 | 0 | 995.2 | 6.6 | 6.52 | 1009.9 | 5.5 | 5.58 | 1018.9 | 4.4 | 4.51 | 0 | 0 | 0
2026-04-25 19:11 | 666.5 |  | 665.3 | 667.4 | 43.5 | 45.6 | 43.5 | 13.35 | -25.68 | 28.84 | 0.47 | 50 | 28828.4 | 66908.7 | 3464244 | 0 | 0 | 3483.95 | 75.44 | 70.58 | 100 | 0 | 0 | 994.8 | 5.1 | 5.12 | 1003.6 | 4.8 | 4.86 | 1011.5 | 3.6 | 3.67 | 0 | 0 | 0
2026-04-25 19:12 | 667.5 |  | 666 | 668.1 | 42.9 | 41.4 | 45.2 | 9.16 | -25.64 | 27.22 | 0.34 | 50 | 28828.6 | 66908.7 | 3464244 | 0 | 0 | 3483.95 | 75.44 | 70.58 | 100 | 0 | 0 | 988.8 | 4.3 | 4.2 | 1002.3 | 3.4 | 3.44 | 1012.7 | 2.1 | 2.15 | 0 | 0 | 0
2026-04-25 19:13 | 669.2 |  | 666.1 | 669.4 | 41.6 | 45.5 | 40.2 | 6.71 | -26.23 | 27.08 | 0.27 | 50 | 28828.7 | 66908.7 | 3464244 | 0 | 0 | 3483.95 | 75.44 | 70.59 | 100 | 0 | 0 | 989.3 | 3.1 | 3.06 | 996.8 | 2.8 | 2.77 | 1013.2 | 1.1 | 1.14 | 0 | 0 | 0
2026-04-25 19:14 | 668.8 |  | 665.3 | 668.6 | 42.9 | 47.9 | 41.7 | 3.66 | -26.62 | 26.55 | 0.12 | 50 | 28828.8 | 66908.7 | 3464244 | 0 | 0 | 3483.95 | 75.44 | 70.59 | 100 | 0 | 0 | 985.8 | 1.9 | 1.9 | 994.9 | 1.6 | 1.56 | 1013.5 | 0 | 0 | 0 | 0 | 0
2026-04-25 19:15 | 668.3 |  | 665.8 | 669 | 43.8 | 44.6 | 43.9 | 1.77 | -26.78 | 26.84 | 0.07 | 49.9 | 28828.9 | 66908.7 | 3464244 | 0 | 0 | 3483.95 | 75.44 | 70.59 | 100 | 0 | 0 | 985.1 | 0.9 | 0.91 | 989.8 | 0.9 | 0.93 | 1011 | 0 | 0 | 0 | 0 | 0
2026-04-25 19:16 | 668 |  | 665.4 | 668.6 | 44.7 | 47.2 | 46.6 | 3.37 | -26.33 | 27.19 | 0.12 | 49.9 | 28828.9 | 66908.7 | 3464244 | 0 | 0 | 3483.95 | 75.44 | 70.6 | 100 | 0 | 0 | 960.2 | 1.5 | 1.45 | 953.8 | 2.2 | 2.06 | 1002.5 | 0 | 0 | 0 | 0 | 0
2026-04-25 19:17 | 668.8 |  | 665.3 | 668.6 | 46.6 | 46.6 | 46.2 | 3.42 | -27.23 | 27.33 | 0.13 | 49.8 | 28829 | 66908.8 | 3464245 | 0 | 0 | 3483.95 | 75.44 | 70.6 | 100 | 0 | 0 | 950.4 | 1.3 | 1.27 | 951 | 1.5 | 1.44 | 951.4 | 1.1 | 1.08 | 0 | 0 | 0
2026-04-25 19:18 | 668.7 |  | 665.5 | 668.6 | 47.7 | 45 | 45.4 | 0.96 | -26.82 | 26.09 | 0.04 | 49.8 | 28829 | 66908.8 | 3464245 | 0 | 0 | 3483.95 | 75.44 | 70.61 | 100 | 0 | 0 | 950.2 | 0.2 | 0.23 | 952.1 | 0.4 | 0.39 | 950.7 | 0.2 | 0.24 | 0 | 0 | 0
2026-04-25 19:19 | 669 |  | 665.1 | 668.4 | 46.8 | 45.5 | 45 | 0 | -26.4 | 26.94 | 0 | 49.8 | 28829 | 66908.8 | 3464245 | 0 | 0 | 3483.95 | 75.44 | 70.62 | 100 | 0 | 0 | 951.1 | 0 | 0 | 951.3 | 0 | 0 | 950.9 | 0 | 0 | 0 | 0 | 0
2026-04-25 19:20 | 669 |  | 665.2 | 668.5 | 45.4 | 43.5 | 43.2 | 0 | -25.95 | 25.95 | 0 | 49.8 | 28829 | 66908.8 | 3464245 | 0 | 0 | 3483.95 | 75.44 | 70.62 | 100 | 0 | 0 | 950.9 | 0 | 0 | 951.9 | 0 | 0 | 949.9 | 0 | 0 | 0 | 0 | 0
2026-04-25 19:21 | 669 |  | 665.1 | 668.3 | 49.3 | 48 | 45.3 | 0 | -26.37 | 25.88 | 0 | 49.8 | 28829 | 66908.8 | 3464245 | 0 | 0 | 3483.95 | 75.44 | 70.62 | 100 | 0 | 0 | 950 | 0 | 0 | 951.5 | 0 | 0 | 951 | 0 | 0 | 0 | 0 | 0
2026-04-25 19:22 | 669 |  | 665.1 | 668.4 | 47.5 | 47.6 | 44.6 | 0 | -25.94 | 25.97 | 0 | 49.8 | 28829 | 66908.8 | 3464245 | 0 | 0 | 3483.95 | 75.44 | 70.62 | 100 | 0 | 0 | 950.9 | 0 | 0 | 951.1 | 0 | 0 | 950.3 | 0 | 0 | 0 | 0 | 0
2026-04-25 19:23 | 668.9 |  | 664.8 | 668 | 47.8 | 43.6 | 44.8 | 0 | -26.22 | 26.22 | 0 | 49.8 | 28829 | 66908.8 | 3464245 | 0 | 0 | 3483.95 | 75.44 | 70.62 | 100 | 0 | 0 | 949.6 | 0 | 0 | 951.4 | 0 | 0 | 951.3 | 0 | 0 | 0 | 0 | 0
2026-04-25 19:24 | 668.5 |  | 664.9 | 668 | 48 | 44.7 | 45.8 | 0 | -26.41 | 27.06 | 0 | 49.8 | 28829 | 66908.8 | 3464245 | 0 | 0 | 3483.95 | 75.44 | 70.62 | 100 | 0 | 0 | 949.6 | 0 | 0 | 950.3 | 0 | 0 | 950.4 | 0 | 0 | 0 | 0 | 0
2026-04-25 19:25 | 669.2 |  | 665 | 668.2 | 48.6 | 47 | 46.2 | 0 | -27.11 | 27.7 | 0 | 49.8 | 28829 | 66908.8 | 3464245 | 0 | 0 | 3483.95 | 75.44 | 70.62 | 100 | 0 | 0 | 950.6 | 0 | 0 | 950.9 | 0 | 0 | 949.9 | 0 | 0 | 0 | 0 | 0
2026-04-25 19:26 | 669 |  | 664.9 | 668.3 | 47 | 49.1 | 48.1 | 0 | -25.66 | 25.66 | 0 | 49.8 | 28829 | 66908.8 | 3464245 | 0 | 0 | 3483.95 | 75.44 | 70.62 | 100 | 0 | 0 | 949.9 | 0 | 0 | 951.8 | 0 | 0 | 951 | 0 | 0 | 0 | 0 | 0
2026-04-25 19:27 | 669.3 |  | 664.9 | 668.6 | 49.4 | 48.4 | 48.2 | 0 | -26.83 | 26.42 | 0 | 49.8 | 28829 | 66908.8 | 3464245 | 0 | 0 | 3483.95 | 75.44 | 70.62 | 100 | 0 | 0 | 950.8 | 0 | 0 | 951.9 | 0 | 0 | 950.2 | 0 | 0 | 0 | 0 | 0
2026-04-25 19:28 | 668.9 |  | 665.8 | 668.7 | 48.5 | 48.3 | 46.5 | 0 | -26.34 | 26.34 | 0 | 49.8 | 28829 | 66908.8 | 3464245 | 0 | 0 | 3483.95 | 75.44 | 70.62 | 100 | 0 | 0 | 950.2 | 0 | 0 | 951.2 | 0 | 0 | 951 | 0 | 0 | 0 | 0 | 0
2026-04-25 19:29 | 669 |  | 665.3 | 668.7 | 48.8 | 47.9 | 47.4 | 0 | -27.64 | 27.64 | 0 | 49.8 | 28829 | 66908.8 | 3464245 | 0 | 0 | 3483.95 | 75.44 | 70.62 | 100 | 0 | 0 | 950.8 | 0 | 0 | 951.3 | 0 | 0 | 950.2 | 0 | 0 | 0 | 0 | 0
2026-04-25 19:30 | 668.9 |  | 665.3 | 668.6 | 47 | 47.7 | 47.8 | 0 | -25.98 | 25.71 | 0 | 49.8 | 28829 | 66908.8 | 3464245 | 0 | 0 | 3483.95 | 75.44 | 70.62 | 100 | 0 | 0 | 950.6 | 0 | 0 | 951.2 | 0 | 0 | 949.6 | 0 | 0 | 0 | 0 | 0
2026-04-25 19:31 | 668.9 |  | 664.6 | 668.2 | 48.9 | 49.1 | 47.5 | 0 | -25.73 | 25.3 | 0 | 49.8 | 28829 | 66908.8 | 3464245 | 0 | 0 | 3483.95 | 75.44 | 70.62 | 100 | 0 | 0 | 950.9 | 0 | 0 | 950.8 | 0 | 0 | 949.8 | 0 | 0 | 0 | 0 | 0
2026-04-25 19:32 | 668.8 |  | 665 | 668.4 | 48.3 | 47.6 | 47.1 | 0 | -26.66 | 26.32 | 0 | 49.8 | 28829 | 66908.8 | 3464245 | 0 | 0 | 3483.95 | 75.44 | 70.62 | 100 | 0 | 0 | 949.8 | 0 | 0 | 950.7 | 0 | 0 | 949.6 | 0 | 0 | 0 | 0 | 0
2026-04-25 19:33 | 668.7 |  | 665.4 | 668.6 | 49.1 | 47.9 | 47.8 | 0 | -25.71 | 25.95 | 0 | 49.9 | 28829 | 66908.8 | 3464245 | 0 | 0 | 3483.95 | 75.44 | 70.62 | 100 | 0 | 0 | 948.7 | 0 | 0 | 950.3 | 0 | 0 | 949.3 | 0 | 0 | 0 | 0 | 0
2026-04-25 19:34 | 668.2 |  | 665.2 | 668.2 | 47.7 | 46.9 | 49.5 | 0 | -26.37 | 26.37 | 0 | 49.9 | 28829 | 66908.8 | 3464245 | 0 | 0 | 3483.95 | 75.44 | 70.62 | 100 | 0 | 0 | 949.5 | 0 | 0 | 950.4 | 0 | 0 | 949.3 | 0 | 0 | 0 | 0 | 0
2026-04-25 19:35 | 668 |  | 664.7 | 668.1 | 47.5 | 48 | 47.6 | 0 | -25.84 | 25.59 | 0 | 49.9 | 28829 | 66908.8 | 3464245 | 0 | 0 | 3483.95 | 75.44 | 70.62 | 100 | 0 | 0 | 949.5 | 0 | 0 | 950.2 | 0 | 0 | 948.6 | 0 | 0 | 0 | 0 | 0
2026-04-25 19:36 | 669.5 |  | 665.3 | 669 | 48 | 47.3 | 47.5 | 0 | -27.76 | 27.55 | 0 | 49.9 | 28829 | 66908.8 | 3464245 | 0 | 0 | 3483.95 | 75.44 | 70.62 | 100 | 0 | 0 | 949.5 | 0 | 0 | 951.2 | 0 | 0 | 950.2 | 0 | 0 | 0 | 0 | 0
2026-04-25 19:37 | 667.9 |  | 664.6 | 668.3 | 48 | 46.5 | 49.1 | 0 | -26.5 | 25.79 | 0 | 49.9 | 28829 | 66908.8 | 3464245 | 0 | 0 | 3483.95 | 75.44 | 70.62 | 100 | 0 | 0 | 949.4 | 0 | 0 | 950.7 | 0 | 0 | 950.8 | 0 | 0 | 0 | 0 | 0
2026-04-25 19:38 | 669.6 |  | 665.1 | 668 | 46.8 | 47.8 | 47.8 | 0 | -26.48 | 25.66 | 0 | 49.9 | 28829 | 66908.8 | 3464245 | 0 | 0 | 3483.95 | 75.44 | 70.62 | 100 | 0 | 0 | 949.9 | 0 | 0 | 950.5 | 0 | 0 | 949.9 | 0 | 0 | 0 | 0 | 0
2026-04-25 19:39 | 668.4 |  | 665.9 | 669 | 46 | 46.7 | 48.5 | 0 | -26 | 26 | 0 | 50 | 28829 | 66908.8 | 3464245 | 0 | 0 | 3483.95 | 75.44 | 70.62 | 100 | 0 | 0 | 949.1 | 0 | 0 | 950.7 | 0 | 0 | 950.1 | 0 | 0 | 0 | 0 | 0
2026-04-25 19:40 | 668.4 |  | 665.5 | 668.6 | 31.9 | 31.9 | 33.1 | 0 | -17.95 | 17.87 | 0 | 49.9 | 28829 | 66908.8 | 3464245 | 0 | 0 | 3483.95 | 75.44 | 70.62 | 100 | 0 | 0 | 949.2 | 0 | 0 | 950.9 | 0 | 0 | 548.6 | 0 | 0 | 0 | 0 | 0
2026-04-25 19:41 | 667.9 |  | 664.9 | 667.9 | 0 | 0 | 0 | 0 | 0 | 0 | 0 | 49.9 | 28829 | 66908.8 | 3464245 | 0 | 0 | 3483.95 | 75.44 | 70.62 | 100 | 0 | 0 | 579.5 | 0 | 0 | 548.1 | 0 | 0 | 545.1 | 0 | 0 | 0 | 0 | 0
2026-04-25 19:42 | 668.2 |  | 665.1 | 668.4 | 0 | 0 | 0 | 0 | 0 | 0 | 0 | 49.9 | 28829 | 66908.8 | 3464245 | 0 | 0 | 3483.95 | 75.44 | 70.62 | 100 | 0 | 0 | 545.1 | 0 | 0 | 545.8 | 0 | 0 | 543.2 | 0 | 0 | 0 | 0 | 0
2026-04-25 19:43 | 668.3 |  | 664.9 | 668.5 | 0 | 0 | 0 | 0 | 0 | 0 | 0 | 49.9 | 28829 | 66908.8 | 3464245 | 0 | 0 | 3483.95 | 75.44 | 70.62 | 100 | 0 | 0 | 528.7 | 0 | 0 | 525.3 | 0 | 0 | 522 | 0 | 0 | 0 | 0 | 0
2026-04-25 19:44 | 668.9 |  | 664.7 | 667.9 | 0 | 0 | 0 | 0 | 0 | 0 | 0 | 49.9 | 28829 | 66908.8 | 3464245 | 0 | 0 | 3483.95 | 75.44 | 70.62 | 100 | 0 | 0 | 496.6 | 0 | 0 | 493 | 0 | 0 | 489.2 | 0 | 0 | 0 | 0 | 0
2026-04-25 19:45 | 667.7 |  | 664.4 | 668.4 | 0 | 0 | 0 | 0 | 0 | 0 | 0 | 49.9 | 28829 | 66908.8 | 3464245 | 0 | 0 | 3483.95 | 75.44 | 70.62 | 100 | 0 | 0 | 452 | 0 | 0 | 448.4 | 0 | 0 | 444.1 | 0 | 0 | 0 | 0 | 0
2026-04-25 19:46 | 668.4 |  | 664.7 | 668.5 | 0 | 0 | 0 | 0 | 0 | 0 | 0 | 50 | 28829 | 66908.8 | 3464245 | 0 | 0 | 3483.95 | 75.44 | 70.62 | 100 | 0 | 0 | 418.3 | 0 | 0 | 415.2 | 0 | 0 | 410.2 | 0 | 0 | 0 | 0 | 0
2026-04-25 19:47 | 669.8 |  | 664.6 | 668.2 | 0 | 0 | 0 | 0 | 0 | 0 | 0 | 50 | 28829 | 66908.8 | 3464245 | 0 | 0 | 3483.95 | 75.44 | 70.62 | 100 | 0 | 0 | 375.1 | 0 | 0 | 372.1 | 0 | 0 | 366.4 | 0 | 0 | 0 | 0 | 0
2026-04-25 19:48 | 669.3 |  | 664.8 | 667.2 | 0 | 0 | 0 | 0 | 0 | 0 | 0 | 50 | 28829 | 66908.8 | 3464245 | 0 | 0 | 3483.95 | 75.44 | 70.62 | 100 | 0 | 0 | 343.6 | 0 | 0 | 340.7 | 0 | 0 | 334.5 | 0 | 0 | 0 | 0 | 0
2026-04-25 19:49 | 667.7 |  | 664.2 | 668.1 | 0 | 0 | 0 | 0 | 0 | 0 | 0 | 50 | 28829 | 66908.8 | 3464245 | 0 | 0 | 3483.95 | 75.44 | 70.62 | 100 | 0 | 0 | 302.8 | 0 | 0 | 300.9 | 0 | 0 | 293.8 | 0 | 0 | 0 | 0 | 0
2026-04-25 19:50 | 668.5 |  | 664.9 | 668.1 | 0 | 0 | 0 | 0 | 0 | 0 | 0 | 50 | 28829 | 66908.8 | 3464245 | 0 | 0 | 3483.95 | 75.44 | 70.62 | 100 | 0 | 0 | 273.2 | 0 | 0 | 271.8 | 0 | 0 | 265 | 0 | 0 | 0 | 0 | 0
2026-04-25 19:51 | 669.3 |  | 665.5 | 668.1 | 0 | 0 | 0 | 0 | 0 | 0 | 0 | 50 | 28829 | 66908.8 | 3464245 | 0 | 0 | 3483.95 | 75.44 | 70.62 | 100 | 0 | 0 | 236.8 | 0 | 0 | 236.2 | 0 | 0 | 228.8 | 0 | 0 | 0 | 0 | 0
2026-04-25 19:52 | 670.4 |  | 665.7 | 668.2 | 0 | 0 | 0 | 0 | 0 | 0 | 0 | 50 | 28829 | 66908.8 | 3464245 | 0 | 0 | 3483.95 | 75.44 | 70.62 | 100 | 0 | 0 | 211.1 | 0 | 0 | 210.5 | 0 | 0 | 203.6 | 0 | 0 | 0 | 0 | 0
2026-04-25 19:53 | 668.4 |  | 665.9 | 669.4 | 0 | 0 | 0 | 0 | 0 | 0 | 0 | 50 | 28829 | 66908.8 | 3464245 | 0 | 0 | 3483.95 | 75.44 | 70.62 | 100 | 0 | 0 | 179.9 | 0 | 0 | 180.2 | 0 | 0 | 173.3 | 0 | 0 | 0 | 0 | 0
2026-04-25 19:54 | 667.3 |  | 664 | 668.9 | 0 | 0 | 0 | 0 | 0 | 0 | 0 | 50 | 28829 | 66908.8 | 3464245 | 0 | 0 | 3483.95 | 75.44 | 70.62 | 100 | 0 | 0 | 158.8 | 0 | 0 | 159.6 | 0 | 0 | 153.1 | 0 | 0 | 0 | 0 | 0
2026-04-25 19:55 | 667.4 |  | 664.5 | 668.9 | 0 | 0 | 0 | 0 | 0 | 0 | 0 | 50 | 28829 | 66908.8 | 3464245 | 0 | 0 | 3483.95 | 75.44 | 70.62 | 100 | 0 | 0 | 134 | 0 | 0 | 135.3 | 0 | 0 | 129 | 0 | 0 | 0 | 0 | 0
2026-04-25 19:56 | 669.3 |  | 665.2 | 667.1 | 0 | 0 | 0 | 0 | 0 | 0 | 0 | 50 | 28829 | 66908.8 | 3464245 | 0 | 0 | 3483.95 | 75.44 | 70.62 | 100 | 0 | 0 | 117.8 | 0 | 0 | 119.4 | 0 | 0 | 113.4 | 0 | 0 | 0 | 0 | 0
2026-04-25 19:57 | 669.8 |  | 664.7 | 668.2 | 0 | 0 | 0 | 0 | 0 | 0 | 0 | 50 | 28829 | 66908.8 | 3464245 | 0 | 0 | 3483.95 | 75.44 | 70.62 | 100 | 0 | 0 | 99 | 0 | 0 | 100.7 | 0 | 0 | 95.2 | 0 | 0 | 0 | 0 | 0
2026-04-25 19:58 | 668.2 |  | 665.1 | 668.3 | 0 | 0 | 0 | 0 | 0 | 0 | 0 | 50 | 28829 | 66908.8 | 3464245 | 0 | 0 | 3483.95 | 75.44 | 70.62 | 100 | 0 | 0 | 45.7 | 0 | 0 | 88.9 | 0 | 0 | 83.5 | 0 | 0 | 0 | 0 | 0
2026-04-25 19:59 | 668.4 |  | 665.7 | 669 | 0 | 0 | 0 | 0 | 0 | 0 | 0 | 50 | 28829 | 66908.8 | 3464245 | 0 | 0 | 3483.95 | 75.44 | 70.62 | 100 | 0 | 0 | 25.3 | 0 | 0 | 27.5 | 0 | 0 | 24 | 0 | 0 | 0 | 0 | 0
2026-04-25 20:00 | 668.4 |  | 665.7 | 669 | 0 | 0 | 0 | 0 | 0 | 0 | 0 | 50 | 28829 | 66908.8 | 3464245 | 0 | 0 | 3483.95 | 75.44 | 70.62 | 100 | 0 | 0 | 25.3 | 0 | 0 | 27.5 | 0 | 0 | 24 | 0 | 0 | 0 | 0 | 0
2026-04-25 20:01 | 668.4 |  | 665.7 | 669 | 0 | 0 | 0 | 0 | 0 | 0 | 0 | 50 | 28829 | 66908.8 | 3464245 | 0 | 0 | 3483.95 | 75.44 | 70.62 | 100 | 0 | 0 | 25.3 | 0 | 0 | 27.5 | 0 | 0 | 24 | 0 | 0 | 0 | 0 | 0
2026-04-25 20:02 | 668.4 |  | 665.7 | 669 | 0 | 0 | 0 | 0 | 0 | 0 | 0 | 50 | 28829 | 66908.8 | 3464245 | 0 | 0 | 3483.95 | 75.44 | 70.62 | 100 | 0 | 0 | 25.3 | 0 | 0 | 27.5 | 0 | 0 | 24 | 0 | 0 | 0 | 0 | 0
2026-04-25 20:03 | 668.4 |  | 665.7 | 669 | 0 | 0 | 0 | 0 | 0 | 0 | 0 | 50 | 28829 | 66908.8 | 3464245 | 0 | 0 | 3483.95 | 75.44 | 70.62 | 100 | 0 | 0 | 25.3 | 0 | 0 | 27.5 | 0 | 0 | 24 | 0 | 0 | 0 | 0 | 0
2026-04-25 20:04 | 668.4 |  | 665.7 | 669 | 0 | 0 | 0 | 0 | 0 | 0 | 0 | 50 | 28829 | 66908.8 | 3464245 | 0 | 0 | 3483.95 | 75.44 | 70.62 | 100 | 0 | 0 | 25.3 | 0 | 0 | 27.5 | 0 | 0 | 24 | 0 | 0 | 0 | 0 | 0
2026-04-25 20:05 | 668.4 |  | 665.7 | 669 | 0 | 0 | 0 | 0 | 0 | 0 | 0 | 50 | 28829 | 66908.8 | 3464245 | 0 | 0 | 3483.95 | 75.44 | 70.62 | 100 | 0 | 0 | 25.3 | 0 | 0 | 27.5 | 0 | 0 | 24 | 0 | 0 | 0 | 0 | 0
2026-04-25 20:06 | 668.4 |  | 665.7 | 669 | 0 | 0 | 0 | 0 | 0 | 0 | 0 | 50 | 28829 | 66908.8 | 3464245 | 0 | 0 | 3483.95 | 75.44 | 70.62 | 100 | 0 | 0 | 25.3 | 0 | 0 | 27.5 | 0 | 0 | 24 | 0 | 0 | 0 | 0 | 0
2026-04-25 20:07 | 668.4 |  | 665.7 | 669 | 0 | 0 | 0 | 0 | 0 | 0 | 0 | 50 | 28829 | 66908.8 | 3464245 | 0 | 0 | 3483.95 | 75.44 | 70.62 | 100 | 0 | 0 | 25.3 | 0 | 0 | 27.5 | 0 | 0 | 24 | 0 | 0 | 0 | 0 | 0
2026-04-25 20:08 | 668.4 |  | 665.7 | 669 | 0 | 0 | 0 | 0 | 0 | 0 | 0 | 50 | 28829 | 66908.8 | 3464245 | 0 | 0 | 3483.95 | 75.44 | 70.62 | 100 | 0 | 0 | 25.3 | 0 | 0 | 27.5 | 0 | 0 | 24 | 0 | 0 | 0 | 0 | 0
2026-04-25 20:09 | 668.4 |  | 665.7 | 669 | 0 | 0 | 0 | 0 | 0 | 0 | 0 | 50 | 28829 | 66908.8 | 3464245 | 0 | 0 | 3483.95 | 75.44 | 70.62 | 100 | 0 | 0 | 25.3 | 0 | 0 | 27.5 | 0 | 0 | 24 | 0 | 0 | 0 | 0 | 0
2026-04-25 20:10 | 668.4 |  | 665.7 | 669 | 0 | 0 | 0 | 0 | 0 | 0 | 0 | 50 | 28829 | 66908.8 | 3464245 | 0 | 0 | 3483.95 | 75.44 | 70.62 | 100 | 0 | 0 | 25.3 | 0 | 0 | 27.5 | 0 | 0 | 24 | 0 | 0 | 0 | 0 | 0
2026-04-25 20:11 | 668.4 |  | 665.7 | 669 | 0 | 0 | 0 | 0 | 0 | 0 | 0 | 50 | 28829 | 66908.8 | 3464245 | 0 | 0 | 3483.95 | 75.44 | 70.62 | 100 | 0 | 0 | 25.3 | 0 | 0 | 27.5 | 0 | 0 | 24 | 0 | 0 | 0 | 0 | 0
2026-04-25 20:12 | 668.4 |  | 665.7 | 669 | 0 | 0 | 0 | 0 | 0 | 0 | 0 | 50 | 28829 | 66908.8 | 3464245 | 0 | 0 | 3483.95 | 75.44 | 70.62 | 100 | 0 | 0 | 25.3 | 0 | 0 | 27.5 | 0 | 0 | 24 | 0 | 0 | 0 | 0 | 0
2026-04-25 20:13 | 668.4 |  | 665.7 | 669 | 0 | 0 | 0 | 0 | 0 | 0 | 0 | 50 | 28829 | 66908.8 | 3464245 | 0 | 0 | 3483.95 | 75.44 | 70.62 | 100 | 0 | 0 | 25.3 | 0 | 0 | 27.5 | 0 | 0 | 24 | 0 | 0 | 0 | 0 | 0
2026-04-25 20:14 | 668.4 |  | 665.7 | 669 | 0 | 0 | 0 | 0 | 0 | 0 | 0 | 50 | 28829 | 66908.8 | 3464245 | 0 | 0 | 3483.95 | 75.44 | 70.62 | 100 | 0 | 0 | 25.3 | 0 | 0 | 27.5 | 0 | 0 | 24 | 0 | 0 | 0 | 0 | 0
2026-04-25 20:15 | 668.4 |  | 665.7 | 669 | 0 | 0 | 0 | 0 | 0 | 0 | 0 | 50 | 28829 | 66908.8 | 3464245 | 0 | 0 | 3483.95 | 75.44 | 70.62 | 100 | 0 | 0 | 25.3 | 0 | 0 | 27.5 | 0 | 0 | 24 | 0 | 0 | 0 | 0 | 0
2026-04-25 20:16 | 668.4 |  | 665.7 | 669 | 0 | 0 | 0 | 0 | 0 | 0 | 0 | 50 | 28829 | 66908.8 | 3464245 | 0 | 0 | 3483.95 | 75.44 | 70.62 | 100 | 0 | 0 | 25.3 | 0 | 0 | 27.5 | 0 | 0 | 24 | 0 | 0 | 0 | 0 | 0
2026-04-25 20:17 | 668.4 |  | 665.7 | 669 | 0 | 0 | 0 | 0 | 0 | 0 | 0 | 50 | 28829 | 66908.8 | 3464245 | 0 | 0 | 3483.95 | 75.44 | 70.62 | 100 | 0 | 0 | 25.3 | 0 | 0 | 27.5 | 0 | 0 | 24 | 0 | 0 | 0 | 0 | 0
2026-04-25 20:18 | 668.4 |  | 665.7 | 669 | 0 | 0 | 0 | 0 | 0 | 0 | 0 | 50 | 28829 | 66908.8 | 3464245 | 0 | 0 | 3483.95 | 75.44 | 70.62 | 100 | 0 | 0 | 25.3 | 0 | 0 | 27.5 | 0 | 0 | 24 | 0 | 0 | 0 | 0 | 0
2026-04-25 20:19 | 668.4 |  | 665.7 | 669 | 0 | 0 | 0 | 0 | 0 | 0 | 0 | 50 | 28829 | 66908.8 | 3464245 | 0 | 0 | 3483.95 | 75.44 | 70.62 | 100 | 0 | 0 | 25.3 | 0 | 0 | 27.5 | 0 | 0 | 24 | 0 | 0 | 0 | 0 | 0
2026-04-25 20:20 | 668.4 |  | 665.7 | 669 | 0 | 0 | 0 | 0 | 0 | 0 | 0 | 50 | 28829 | 66908.8 | 3464245 | 0 | 0 | 3483.95 | 75.44 | 70.62 | 100 | 0 | 0 | 25.3 | 0 | 0 | 27.5 | 0 | 0 | 24 | 0 | 0 | 0 | 0 | 0
2026-04-25 20:21 | 668.4 |  | 665.7 | 669 | 0 | 0 | 0 | 0 | 0 | 0 | 0 | 50 | 28829 | 66908.8 | 3464245 | 0 | 0 | 3483.95 | 75.44 | 70.62 | 100 | 0 | 0 | 25.3 | 0 | 0 | 27.5 | 0 | 0 | 24 | 0 | 0 | 0 | 0 | 0
2026-04-25 20:22 | 668.4 |  | 665.7 | 669 | 0 | 0 | 0 | 0 | 0 | 0 | 0 | 50 | 28829 | 66908.8 | 3464245 | 0 | 0 | 3483.95 | 75.44 | 70.62 | 100 | 0 | 0 | 25.3 | 0 | 0 | 27.5 | 0 | 0 | 24 | 0 | 0 | 0 | 0 | 0
2026-04-25 20:23 | 668.4 |  | 665.7 | 669 | 0 | 0 | 0 | 0 | 0 | 0 | 0 | 50 | 28829 | 66908.8 | 3464245 | 0 | 0 | 3483.95 | 75.44 | 70.62 | 100 | 0 | 0 | 25.3 | 0 | 0 | 27.5 | 0 | 0 | 24 | 0 | 0 | 0 | 0 | 0
2026-04-25 20:24 | 668.4 |  | 665.7 | 669 | 0 | 0 | 0 | 0 | 0 | 0 | 0 | 50 | 28829 | 66908.8 | 3464245 | 0 | 0 | 3483.95 | 75.44 | 70.62 | 100 | 0 | 0 | 25.3 | 0 | 0 | 27.5 | 0 | 0 | 24 | 0 | 0 | 0 | 0 | 0
2026-04-25 20:25 | 668.4 |  | 665.7 | 669 | 0 | 0 | 0 | 0 | 0 | 0 | 0 | 50 | 28829 | 66908.8 | 3464245 | 0 | 0 | 3483.95 | 75.44 | 70.62 | 100 | 0 | 0 | 25.3 | 0 | 0 | 27.5 | 0 | 0 | 24 | 0 | 0 | 0 | 0 | 0
2026-04-25 20:26 | 668.4 |  | 665.7 | 669 | 0 | 0 | 0 | 0 | 0 | 0 | 0 | 50 | 28829 | 66908.8 | 3464245 | 0 | 0 | 3483.95 | 75.44 | 70.62 | 100 | 0 | 0 | 25.3 | 0 | 0 | 27.5 | 0 | 0 | 24 | 0 | 0 | 0 | 0 | 0
2026-04-25 20:27 | 668.4 |  | 665.7 | 669 | 0 | 0 | 0 | 0 | 0 | 0 | 0 | 50 | 28829 | 66908.8 | 3464245 | 0 | 0 | 3483.95 | 75.44 | 70.62 | 100 | 0 | 0 | 25.3 | 0 | 0 | 27.5 | 0 | 0 | 24 | 0 | 0 | 0 | 0 | 0
2026-04-25 20:28 | 668.4 |  | 665.7 | 669 | 0 | 0 | 0 | 0 | 0 | 0 | 0 | 50 | 28829 | 66908.8 | 3464245 | 0 | 0 | 3483.95 | 75.44 | 70.62 | 100 | 0 | 0 | 25.3 | 0 | 0 | 27.5 | 0 | 0 | 24 | 0 | 0 | 0 | 0 | 0
2026-04-25 20:29 | 668.4 |  | 665.7 | 669 | 0 | 0 | 0 | 0 | 0 | 0 | 0 | 50 | 28829 | 66908.8 | 3464245 | 0 | 0 | 3483.95 | 75.44 | 70.62 | 100 | 0 | 0 | 25.3 | 0 | 0 | 27.5 | 0 | 0 | 24 | 0 | 0 | 0 | 0 | 0
2026-04-25 20:30 | 668.4 |  | 665.7 | 669 | 0 | 0 | 0 | 0 | 0 | 0 | 0 | 50 | 28829 | 66908.8 | 3464245 | 0 | 0 | 3483.95 | 75.44 | 70.62 | 100 | 0 | 0 | 25.3 | 0 | 0 | 27.5 | 0 | 0 | 24 | 0 | 0 | 0 | 0 | 0
2026-04-25 20:31 | 668.4 |  | 665.7 | 669 | 0 | 0 | 0 | 0 | 0 | 0 | 0 | 50 | 28829 | 66908.8 | 3464245 | 0 | 0 | 3483.95 | 75.44 | 70.62 | 100 | 0 | 0 | 25.3 | 0 | 0 | 27.5 | 0 | 0 | 24 | 0 | 0 | 0 | 0 | 0
2026-04-25 20:32 | 668.4 |  | 665.7 | 669 | 0 | 0 | 0 | 0 | 0 | 0 | 0 | 50 | 28829 | 66908.8 | 3464245 | 0 | 0 | 3483.95 | 75.44 | 70.62 | 100 | 0 | 0 | 25.3 | 0 | 0 | 27.5 | 0 | 0 | 24 | 0 | 0 | 0 | 0 | 0
2026-04-25 20:33 | 668.4 |  | 665.7 | 669 | 0 | 0 | 0 | 0 | 0 | 0 | 0 | 50 | 28829 | 66908.8 | 3464245 | 0 | 0 | 3483.95 | 75.44 | 70.62 | 100 | 0 | 0 | 25.3 | 0 | 0 | 27.5 | 0 | 0 | 24 | 0 | 0 | 0 | 0 | 0
2026-04-25 20:34 | 668.4 |  | 665.7 | 669 | 0 | 0 | 0 | 0 | 0 | 0 | 0 | 50 | 28829 | 66908.8 | 3464245 | 0 | 0 | 3483.95 | 75.44 | 70.62 | 100 | 0 | 0 | 25.3 | 0 | 0 | 27.5 | 0 | 0 | 24 | 0 | 0 | 0 | 0 | 0
2026-04-25 20:35 | 668.4 |  | 665.7 | 669 | 0 | 0 | 0 | 0 | 0 | 0 | 0 | 50 | 28829 | 66908.8 | 3464245 | 0 | 0 | 3483.95 | 75.44 | 70.62 | 100 | 0 | 0 | 25.3 | 0 | 0 | 27.5 | 0 | 0 | 24 | 0 | 0 | 0 | 0 | 0
2026-04-25 20:36 | 668.4 |  | 665.7 | 669 | 0 | 0 | 0 | 0 | 0 | 0 | 0 | 50 | 28829 | 66908.8 | 3464245 | 0 | 0 | 3483.95 | 75.44 | 70.62 | 100 | 0 | 0 | 25.3 | 0 | 0 | 27.5 | 0 | 0 | 24 | 0 | 0 | 0 | 0 | 0
2026-04-25 20:37 | 668.4 |  | 665.7 | 669 | 0 | 0 | 0 | 0 | 0 | 0 | 0 | 50 | 28829 | 66908.8 | 3464245 | 0 | 0 | 3483.95 | 75.44 | 70.62 | 100 | 0 | 0 | 25.3 | 0 | 0 | 27.5 | 0 | 0 | 24 | 0 | 0 | 0 | 0 | 0
2026-04-25 20:38 | 668.4 |  | 665.7 | 669 | 0 | 0 | 0 | 0 | 0 | 0 | 0 | 50 | 28829 | 66908.8 | 3464245 | 0 | 0 | 3483.95 | 75.44 | 70.62 | 100 | 0 | 0 | 25.3 | 0 | 0 | 27.5 | 0 | 0 | 24 | 0 | 0 | 0 | 0 | 0
2026-04-25 20:39 | 668.4 |  | 665.7 | 669 | 0 | 0 | 0 | 0 | 0 | 0 | 0 | 50 | 28829 | 66908.8 | 3464245 | 0 | 0 | 3483.95 | 75.44 | 70.62 | 100 | 0 | 0 | 25.3 | 0 | 0 | 27.5 | 0 | 0 | 24 | 0 | 0 | 0 | 0 | 0
2026-04-25 20:40 | 668.4 |  | 665.7 | 669 | 0 | 0 | 0 | 0 | 0 | 0 | 0 | 50 | 28829 | 66908.8 | 3464245 | 0 | 0 | 3483.95 | 75.44 | 70.62 | 100 | 0 | 0 | 25.3 | 0 | 0 | 27.5 | 0 | 0 | 24 | 0 | 0 | 0 | 0 | 0
2026-04-25 20:41 | 668.4 |  | 665.7 | 669 | 0 | 0 | 0 | 0 | 0 | 0 | 0 | 50 | 28829 | 66908.8 | 3464245 | 0 | 0 | 3483.95 | 75.44 | 70.62 | 100 | 0 | 0 | 25.3 | 0 | 0 | 27.5 | 0 | 0 | 24 | 0 | 0 | 0 | 0 | 0
2026-04-25 20:42 | 668.4 |  | 665.7 | 669 | 0 | 0 | 0 | 0 | 0 | 0 | 0 | 50 | 28829 | 66908.8 | 3464245 | 0 | 0 | 3483.95 | 75.44 | 70.62 | 100 | 0 | 0 | 25.3 | 0 | 0 | 27.5 | 0 | 0 | 24 | 0 | 0 | 0 | 0 | 0
2026-04-25 20:43 | 668.4 |  | 665.7 | 669 | 0 | 0 | 0 | 0 | 0 | 0 | 0 | 50 | 28829 | 66908.8 | 3464245 | 0 | 0 | 3483.95 | 75.44 | 70.62 | 100 | 0 | 0 | 25.3 | 0 | 0 | 27.5 | 0 | 0 | 24 | 0 | 0 | 0 | 0 | 0
2026-04-25 20:44 | 668.4 |  | 665.7 | 669 | 0 | 0 | 0 | 0 | 0 | 0 | 0 | 50 | 28829 | 66908.8 | 3464245 | 0 | 0 | 3483.95 | 75.44 | 70.62 | 100 | 0 | 0 | 25.3 | 0 | 0 | 27.5 | 0 | 0 | 24 | 0 | 0 | 0 | 0 | 0
2026-04-25 20:45 | 668.4 |  | 665.7 | 669 | 0 | 0 | 0 | 0 | 0 | 0 | 0 | 50 | 28829 | 66908.8 | 3464245 | 0 | 0 | 3483.95 | 75.44 | 70.62 | 100 | 0 | 0 | 25.3 | 0 | 0 | 27.5 | 0 | 0 | 24 | 0 | 0 | 0 | 0 | 0
2026-04-25 20:46 | 668.4 |  | 665.7 | 669 | 0 | 0 | 0 | 0 | 0 | 0 | 0 | 50 | 28829 | 66908.8 | 3464245 | 0 | 0 | 3483.95 | 75.44 | 70.62 | 100 | 0 | 0 | 25.3 | 0 | 0 | 27.5 | 0 | 0 | 24 | 0 | 0 | 0 | 0 | 0
2026-04-25 20:47 | 668.4 |  | 665.7 | 669 | 0 | 0 | 0 | 0 | 0 | 0 | 0 | 50 | 28829 | 66908.8 | 3464245 | 0 | 0 | 3483.95 | 75.44 | 70.62 | 100 | 0 | 0 | 25.3 | 0 | 0 | 27.5 | 0 | 0 | 24 | 0 | 0 | 0 | 0 | 0
2026-04-25 20:48 | 668.4 |  | 665.7 | 669 | 0 | 0 | 0 | 0 | 0 | 0 | 0 | 50 | 28829 | 66908.8 | 3464245 | 0 | 0 | 3483.95 | 75.44 | 70.62 | 100 | 0 | 0 | 25.3 | 0 | 0 | 27.5 | 0 | 0 | 24 | 0 | 0 | 0 | 0 | 0
2026-04-25 20:49 | 668.4 |  | 665.7 | 669 | 0 | 0 | 0 | 0 | 0 | 0 | 0 | 50 | 28829 | 66908.8 | 3464245 | 0 | 0 | 3483.95 | 75.44 | 70.62 | 100 | 0 | 0 | 25.3 | 0 | 0 | 27.5 | 0 | 0 | 24 | 0 | 0 | 0 | 0 | 0
2026-04-25 20:50 | 668.4 |  | 665.7 | 669 | 0 | 0 | 0 | 0 | 0 | 0 | 0 | 50 | 28829 | 66908.8 | 3464245 | 0 | 0 | 3483.95 | 75.44 | 70.62 | 100 | 0 | 0 | 25.3 | 0 | 0 | 27.5 | 0 | 0 | 24 | 0 | 0 | 0 | 0 | 0
2026-04-25 20:51 | 668.4 |  | 665.7 | 669 | 0 | 0 | 0 | 0 | 0 | 0 | 0 | 50 | 28829 | 66908.8 | 3464245 | 0 | 0 | 3483.95 | 75.44 | 70.62 | 100 | 0 | 0 | 25.3 | 0 | 0 | 27.5 | 0 | 0 | 24 | 0 | 0 | 0 | 0 | 0
2026-04-25 20:52 | 668.4 |  | 665.7 | 669 | 0 | 0 | 0 | 0 | 0 | 0 | 0 | 50 | 28829 | 66908.8 | 3464245 | 0 | 0 | 3483.95 | 75.44 | 70.62 | 100 | 0 | 0 | 25.3 | 0 | 0 | 27.5 | 0 | 0 | 24 | 0 | 0 | 0 | 0 | 0
2026-04-25 20:53 | 668.4 |  | 665.7 | 669 | 0 | 0 | 0 | 0 | 0 | 0 | 0 | 50 | 28829 | 66908.8 | 3464245 | 0 | 0 | 3483.95 | 75.44 | 70.62 | 100 | 0 | 0 | 25.3 | 0 | 0 | 27.5 | 0 | 0 | 24 | 0 | 0 | 0 | 0 | 0
2026-04-25 20:54 | 668.4 |  | 665.7 | 669 | 0 | 0 | 0 | 0 | 0 | 0 | 0 | 50 | 28829 | 66908.8 | 3464245 | 0 | 0 | 3483.95 | 75.44 | 70.62 | 100 | 0 | 0 | 25.3 | 0 | 0 | 27.5 | 0 | 0 | 24 | 0 | 0 | 0 | 0 | 0
2026-04-25 20:55 | 668.4 |  | 665.7 | 669 | 0 | 0 | 0 | 0 | 0 | 0 | 0 | 50 | 28829 | 66908.8 | 3464245 | 0 | 0 | 3483.95 | 75.44 | 70.62 | 100 | 0 | 0 | 25.3 | 0 | 0 | 27.5 | 0 | 0 | 24 | 0 | 0 | 0 | 0 | 0
2026-04-25 20:56 | 668.4 |  | 665.7 | 669 | 0 | 0 | 0 | 0 | 0 | 0 | 0 | 50 | 28829 | 66908.8 | 3464245 | 0 | 0 | 3483.95 | 75.44 | 70.62 | 100 | 0 | 0 | 25.3 | 0 | 0 | 27.5 | 0 | 0 | 24 | 0 | 0 | 0 | 0 | 0
2026-04-25 20:57 | 668.4 |  | 665.7 | 669 | 0 | 0 | 0 | 0 | 0 | 0 | 0 | 50 | 28829 | 66908.8 | 3464245 | 0 | 0 | 3483.95 | 75.44 | 70.62 | 100 | 0 | 0 | 25.3 | 0 | 0 | 27.5 | 0 | 0 | 24 | 0 | 0 | 0 | 0 | 0
2026-04-25 20:58 | 668.4 |  | 665.7 | 669 | 0 | 0 | 0 | 0 | 0 | 0 | 0 | 50 | 28829 | 66908.8 | 3464245 | 0 | 0 | 3483.95 | 75.44 | 70.62 | 100 | 0 | 0 | 25.3 | 0 | 0 | 27.5 | 0 | 0 | 24 | 0 | 0 | 0 | 0 | 0
2026-04-25 20:59 | 668.4 |  | 665.7 | 669 | 0 | 0 | 0 | 0 | 0 | 0 | 0 | 50 | 28829 | 66908.8 | 3464245 | 0 | 0 | 3483.95 | 75.44 | 70.62 | 100 | 0 | 0 | 25.3 | 0 | 0 | 27.5 | 0 | 0 | 24 | 0 | 0 | 0 | 0 | 0
2026-04-25 21:00 | 668.4 |  | 665.7 | 669 | 0 | 0 | 0 | 0 | 0 | 0 | 0 | 50 | 28829 | 66908.8 | 3464245 | 0 | 0 | 3483.95 | 75.44 | 70.62 | 100 | 0 | 0 | 25.3 | 0 | 0 | 27.5 | 0 | 0 | 24 | 0 | 0 | 0 | 0 | 0
2026-04-25 21:01 | 668.4 |  | 665.7 | 669 | 0 | 0 | 0 | 0 | 0 | 0 | 0 | 50 | 28829 | 66908.8 | 3464245 | 0 | 0 | 3483.95 | 75.44 | 70.62 | 100 | 0 | 0 | 25.3 | 0 | 0 | 27.5 | 0 | 0 | 24 | 0 | 0 | 0 | 0 | 0
2026-04-25 21:02 | 668.4 |  | 665.7 | 669 | 0 | 0 | 0 | 0 | 0 | 0 | 0 | 50 | 28829 | 66908.8 | 3464245 | 0 | 0 | 3483.95 | 75.44 | 70.62 | 100 | 0 | 0 | 25.3 | 0 | 0 | 27.5 | 0 | 0 | 24 | 0 | 0 | 0 | 0 | 0
2026-04-25 21:03 | 668.4 |  | 665.7 | 669 | 0 | 0 | 0 | 0 | 0 | 0 | 0 | 50 | 28829 | 66908.8 | 3464245 | 0 | 0 | 3483.95 | 75.44 | 70.62 | 100 | 0 | 0 | 25.3 | 0 | 0 | 27.5 | 0 | 0 | 24 | 0 | 0 | 0 | 0 | 0
2026-04-25 21:04 | 668.4 |  | 665.7 | 669 | 0 | 0 | 0 | 0 | 0 | 0 | 0 | 50 | 28829 | 66908.8 | 3464245 | 0 | 0 | 3483.95 | 75.44 | 70.62 | 100 | 0 | 0 | 25.3 | 0 | 0 | 27.5 | 0 | 0 | 24 | 0 | 0 | 0 | 0 | 0
2026-04-25 21:05 | 668.4 |  | 665.7 | 669 | 0 | 0 | 0 | 0 | 0 | 0 | 0 | 50 | 28829 | 66908.8 | 3464245 | 0 | 0 | 3483.95 | 75.44 | 70.62 | 100 | 0 | 0 | 25.3 | 0 | 0 | 27.5 | 0 | 0 | 24 | 0 | 0 | 0 | 0 | 0
2026-04-25 21:06 | 668.4 |  | 665.7 | 669 | 0 | 0 | 0 | 0 | 0 | 0 | 0 | 50 | 28829 | 66908.8 | 3464245 | 0 | 0 | 3483.95 | 75.44 | 70.62 | 100 | 0 | 0 | 25.3 | 0 | 0 | 27.5 | 0 | 0 | 24 | 0 | 0 | 0 | 0 | 0
2026-04-25 21:07 | 668.4 |  | 665.7 | 669 | 0 | 0 | 0 | 0 | 0 | 0 | 0 | 50 | 28829 | 66908.8 | 3464245 | 0 | 0 | 3483.95 | 75.44 | 70.62 | 100 | 0 | 0 | 25.3 | 0 | 0 | 27.5 | 0 | 0 | 24 | 0 | 0 | 0 | 0 | 0
2026-04-25 21:08 | 668.4 |  | 665.7 | 669 | 0 | 0 | 0 | 0 | 0 | 0 | 0 | 50 | 28829 | 66908.8 | 3464245 | 0 | 0 | 3483.95 | 75.44 | 70.62 | 100 | 0 | 0 | 25.3 | 0 | 0 | 27.5 | 0 | 0 | 24 | 0 | 0 | 0 | 0 | 0
2026-04-25 21:09 | 668.4 |  | 665.7 | 669 | 0 | 0 | 0 | 0 | 0 | 0 | 0 | 50 | 28829 | 66908.8 | 3464245 | 0 | 0 | 3483.95 | 75.44 | 70.62 | 100 | 0 | 0 | 25.3 | 0 | 0 | 27.5 | 0 | 0 | 24 | 0 | 0 | 0 | 0 | 0
2026-04-25 21:10 | 668.4 |  | 665.7 | 669 | 0 | 0 | 0 | 0 | 0 | 0 | 0 | 50 | 28829 | 66908.8 | 3464245 | 0 | 0 | 3483.95 | 75.44 | 70.62 | 100 | 0 | 0 | 25.3 | 0 | 0 | 27.5 | 0 | 0 | 24 | 0 | 0 | 0 | 0 | 0
2026-04-25 21:11 | 668.4 |  | 665.7 | 669 | 0 | 0 | 0 | 0 | 0 | 0 | 0 | 50 | 28829 | 66908.8 | 3464245 | 0 | 0 | 3483.95 | 75.44 | 70.62 | 100 | 0 | 0 | 25.3 | 0 | 0 | 27.5 | 0 | 0 | 24 | 0 | 0 | 0 | 0 | 0
2026-04-25 21:12 | 668.4 |  | 665.7 | 669 | 0 | 0 | 0 | 0 | 0 | 0 | 0 | 50 | 28829 | 66908.8 | 3464245 | 0 | 0 | 3483.95 | 75.44 | 70.62 | 100 | 0 | 0 | 25.3 | 0 | 0 | 27.5 | 0 | 0 | 24 | 0 | 0 | 0 | 0 | 0
2026-04-25 21:13 | 668.4 |  | 665.7 | 669 | 0 | 0 | 0 | 0 | 0 | 0 | 0 | 50 | 28829 | 66908.8 | 3464245 | 0 | 0 | 3483.95 | 75.44 | 70.62 | 100 | 0 | 0 | 25.3 | 0 | 0 | 27.5 | 0 | 0 | 24 | 0 | 0 | 0 | 0 | 0
2026-04-25 21:14 | 668.4 |  | 665.7 | 669 | 0 | 0 | 0 | 0 | 0 | 0 | 0 | 50 | 28829 | 66908.8 | 3464245 | 0 | 0 | 3483.95 | 75.44 | 70.62 | 100 | 0 | 0 | 25.3 | 0 | 0 | 27.5 | 0 | 0 | 24 | 0 | 0 | 0 | 0 | 0
2026-04-25 21:15 | 668.4 |  | 665.7 | 669 | 0 | 0 | 0 | 0 | 0 | 0 | 0 | 50 | 28829 | 66908.8 | 3464245 | 0 | 0 | 3483.95 | 75.44 | 70.62 | 100 | 0 | 0 | 25.3 | 0 | 0 | 27.5 | 0 | 0 | 24 | 0 | 0 | 0 | 0 | 0
2026-04-25 21:16 | 668.4 |  | 665.7 | 669 | 0 | 0 | 0 | 0 | 0 | 0 | 0 | 50 | 28829 | 66908.8 | 3464245 | 0 | 0 | 3483.95 | 75.44 | 70.62 | 100 | 0 | 0 | 25.3 | 0 | 0 | 27.5 | 0 | 0 | 24 | 0 | 0 | 0 | 0 | 0
2026-04-25 21:17 | 668.4 |  | 665.7 | 669 | 0 | 0 | 0 | 0 | 0 | 0 | 0 | 50 | 28829 | 66908.8 | 3464245 | 0 | 0 | 3483.95 | 75.44 | 70.62 | 100 | 0 | 0 | 25.3 | 0 | 0 | 27.5 | 0 | 0 | 24 | 0 | 0 | 0 | 0 | 0
2026-04-25 21:18 | 668.4 |  | 665.7 | 669 | 0 | 0 | 0 | 0 | 0 | 0 | 0 | 50 | 28829 | 66908.8 | 3464245 | 0 | 0 | 3483.95 | 75.44 | 70.62 | 100 | 0 | 0 | 25.3 | 0 | 0 | 27.5 | 0 | 0 | 24 | 0 | 0 | 0 | 0 | 0
2026-04-25 21:19 | 668.4 |  | 665.7 | 669 | 0 | 0 | 0 | 0 | 0 | 0 | 0 | 50 | 28829 | 66908.8 | 3464245 | 0 | 0 | 3483.95 | 75.44 | 70.62 | 100 | 0 | 0 | 25.3 | 0 | 0 | 27.5 | 0 | 0 | 24 | 0 | 0 | 0 | 0 | 0
2026-04-25 21:20 | 668.4 |  | 665.7 | 669 | 0 | 0 | 0 | 0 | 0 | 0 | 0 | 50 | 28829 | 66908.8 | 3464245 | 0 | 0 | 3483.95 | 75.44 | 70.62 | 100 | 0 | 0 | 25.3 | 0 | 0 | 27.5 | 0 | 0 | 24 | 0 | 0 | 0 | 0 | 0
2026-04-25 21:21 | 668.4 |  | 665.7 | 669 | 0 | 0 | 0 | 0 | 0 | 0 | 0 | 50 | 28829 | 66908.8 | 3464245 | 0 | 0 | 3483.95 | 75.44 | 70.62 | 100 | 0 | 0 | 25.3 | 0 | 0 | 27.5 | 0 | 0 | 24 | 0 | 0 | 0 | 0 | 0
2026-04-25 21:22 | 668.4 |  | 665.7 | 669 | 0 | 0 | 0 | 0 | 0 | 0 | 0 | 50 | 28829 | 66908.8 | 3464245 | 0 | 0 | 3483.95 | 75.44 | 70.62 | 100 | 0 | 0 | 25.3 | 0 | 0 | 27.5 | 0 | 0 | 24 | 0 | 0 | 0 | 0 | 0
2026-04-25 21:23 | 668.4 |  | 665.7 | 669 | 0 | 0 | 0 | 0 | 0 | 0 | 0 | 50 | 28829 | 66908.8 | 3464245 | 0 | 0 | 3483.95 | 75.44 | 70.62 | 100 | 0 | 0 | 25.3 | 0 | 0 | 27.5 | 0 | 0 | 24 | 0 | 0 | 0 | 0 | 0
2026-04-25 21:24 | 668.4 |  | 665.7 | 669 | 0 | 0 | 0 | 0 | 0 | 0 | 0 | 50 | 28829 | 66908.8 | 3464245 | 0 | 0 | 3483.95 | 75.44 | 70.62 | 100 | 0 | 0 | 25.3 | 0 | 0 | 27.5 | 0 | 0 | 24 | 0 | 0 | 0 | 0 | 0
2026-04-25 21:25 | 668.4 |  | 665.7 | 669 | 0 | 0 | 0 | 0 | 0 | 0 | 0 | 50 | 28829 | 66908.8 | 3464245 | 0 | 0 | 3483.95 | 75.44 | 70.62 | 100 | 0 | 0 | 25.3 | 0 | 0 | 27.5 | 0 | 0 | 24 | 0 | 0 | 0 | 0 | 0
2026-04-25 21:26 | 668.4 |  | 665.7 | 669 | 0 | 0 | 0 | 0 | 0 | 0 | 0 | 50 | 28829 | 66908.8 | 3464245 | 0 | 0 | 3483.95 | 75.44 | 70.62 | 100 | 0 | 0 | 25.3 | 0 | 0 | 27.5 | 0 | 0 | 24 | 0 | 0 | 0 | 0 | 0
2026-04-25 21:27 | 668.4 |  | 665.7 | 669 | 0 | 0 | 0 | 0 | 0 | 0 | 0 | 50 | 28829 | 66908.8 | 3464245 | 0 | 0 | 3483.95 | 75.44 | 70.62 | 100 | 0 | 0 | 25.3 | 0 | 0 | 27.5 | 0 | 0 | 24 | 0 | 0 | 0 | 0 | 0
2026-04-25 21:28 | 668.4 |  | 665.7 | 669 | 0 | 0 | 0 | 0 | 0 | 0 | 0 | 50 | 28829 | 66908.8 | 3464245 | 0 | 0 | 3483.95 | 75.44 | 70.62 | 100 | 0 | 0 | 25.3 | 0 | 0 | 27.5 | 0 | 0 | 24 | 0 | 0 | 0 | 0 | 0
2026-04-25 21:29 | 668.4 |  | 665.7 | 669 | 0 | 0 | 0 | 0 | 0 | 0 | 0 | 50 | 28829 | 66908.8 | 3464245 | 0 | 0 | 3483.95 | 75.44 | 70.62 | 100 | 0 | 0 | 25.3 | 0 | 0 | 27.5 | 0 | 0 | 24 | 0 | 0 | 0 | 0 | 0
2026-04-25 21:30 | 668.4 |  | 665.7 | 669 | 0 | 0 | 0 | 0 | 0 | 0 | 0 | 50 | 28829 | 66908.8 | 3464245 | 0 | 0 | 3483.95 | 75.44 | 70.62 | 100 | 0 | 0 | 25.3 | 0 | 0 | 27.5 | 0 | 0 | 24 | 0 | 0 | 0 | 0 | 0
2026-04-25 21:31 | 668.4 |  | 665.7 | 669 | 0 | 0 | 0 | 0 | 0 | 0 | 0 | 50 | 28829 | 66908.8 | 3464245 | 0 | 0 | 3483.95 | 75.44 | 70.62 | 100 | 0 | 0 | 25.3 | 0 | 0 | 27.5 | 0 | 0 | 24 | 0 | 0 | 0 | 0 | 0
2026-04-25 21:32 | 668.4 |  | 665.7 | 669 | 0 | 0 | 0 | 0 | 0 | 0 | 0 | 50 | 28829 | 66908.8 | 3464245 | 0 | 0 | 3483.95 | 75.44 | 70.62 | 100 | 0 | 0 | 25.3 | 0 | 0 | 27.5 | 0 | 0 | 24 | 0 | 0 | 0 | 0 | 0
2026-04-25 21:33 | 668.4 |  | 665.7 | 669 | 0 | 0 | 0 | 0 | 0 | 0 | 0 | 50 | 28829 | 66908.8 | 3464245 | 0 | 0 | 3483.95 | 75.44 | 70.62 | 100 | 0 | 0 | 25.3 | 0 | 0 | 27.5 | 0 | 0 | 24 | 0 | 0 | 0 | 0 | 0
2026-04-25 21:34 | 668.4 |  | 665.7 | 669 | 0 | 0 | 0 | 0 | 0 | 0 | 0 | 50 | 28829 | 66908.8 | 3464245 | 0 | 0 | 3483.95 | 75.44 | 70.62 | 100 | 0 | 0 | 25.3 | 0 | 0 | 27.5 | 0 | 0 | 24 | 0 | 0 | 0 | 0 | 0
2026-04-25 21:35 | 668.4 |  | 665.7 | 669 | 0 | 0 | 0 | 0 | 0 | 0 | 0 | 50 | 28829 | 66908.8 | 3464245 | 0 | 0 | 3483.95 | 75.44 | 70.62 | 100 | 0 | 0 | 25.3 | 0 | 0 | 27.5 | 0 | 0 | 24 | 0 | 0 | 0 | 0 | 0
2026-04-25 21:36 | 668.4 |  | 665.7 | 669 | 0 | 0 | 0 | 0 | 0 | 0 | 0 | 50 | 28829 | 66908.8 | 3464245 | 0 | 0 | 3483.95 | 75.44 | 70.62 | 100 | 0 | 0 | 25.3 | 0 | 0 | 27.5 | 0 | 0 | 24 | 0 | 0 | 0 | 0 | 0
2026-04-25 21:37 | 668.4 |  | 665.7 | 669 | 0 | 0 | 0 | 0 | 0 | 0 | 0 | 50 | 28829 | 66908.8 | 3464245 | 0 | 0 | 3483.95 | 75.44 | 70.62 | 100 | 0 | 0 | 25.3 | 0 | 0 | 27.5 | 0 | 0 | 24 | 0 | 0 | 0 | 0 | 0
2026-04-25 21:38 | 668.4 |  | 665.7 | 669 | 0 | 0 | 0 | 0 | 0 | 0 | 0 | 50 | 28829 | 66908.8 | 3464245 | 0 | 0 | 3483.95 | 75.44 | 70.62 | 100 | 0 | 0 | 25.3 | 0 | 0 | 27.5 | 0 | 0 | 24 | 0 | 0 | 0 | 0 | 0
2026-04-25 21:39 | 668.4 |  | 665.7 | 669 | 0 | 0 | 0 | 0 | 0 | 0 | 0 | 50 | 28829 | 66908.8 | 3464245 | 0 | 0 | 3483.95 | 75.44 | 70.62 | 100 | 0 | 0 | 25.3 | 0 | 0 | 27.5 | 0 | 0 | 24 | 0 | 0 | 0 | 0 | 0
2026-04-25 21:40 | 668.4 |  | 665.7 | 669 | 0 | 0 | 0 | 0 | 0 | 0 | 0 | 50 | 28829 | 66908.8 | 3464245 | 0 | 0 | 3483.95 | 75.44 | 70.62 | 100 | 0 | 0 | 25.3 | 0 | 0 | 27.5 | 0 | 0 | 24 | 0 | 0 | 0 | 0 | 0
2026-04-25 21:41 | 668.4 |  | 665.7 | 669 | 0 | 0 | 0 | 0 | 0 | 0 | 0 | 50 | 28829 | 66908.8 | 3464245 | 0 | 0 | 3483.95 | 75.44 | 70.62 | 100 | 0 | 0 | 25.3 | 0 | 0 | 27.5 | 0 | 0 | 24 | 0 | 0 | 0 | 0 | 0
2026-04-25 21:42 | 668.4 |  | 665.7 | 669 | 0 | 0 | 0 | 0 | 0 | 0 | 0 | 50 | 28829 | 66908.8 | 3464245 | 0 | 0 | 3483.95 | 75.44 | 70.62 | 100 | 0 | 0 | 25.3 | 0 | 0 | 27.5 | 0 | 0 | 24 | 0 | 0 | 0 | 0 | 0
2026-04-25 21:43 | 668.4 |  | 665.7 | 669 | 0 | 0 | 0 | 0 | 0 | 0 | 0 | 50 | 28829 | 66908.8 | 3464245 | 0 | 0 | 3483.95 | 75.44 | 70.62 | 100 | 0 | 0 | 25.3 | 0 | 0 | 27.5 | 0 | 0 | 24 | 0 | 0 | 0 | 0 | 0
2026-04-25 21:44 | 668.4 |  | 665.7 | 669 | 0 | 0 | 0 | 0 | 0 | 0 | 0 | 50 | 28829 | 66908.8 | 3464245 | 0 | 0 | 3483.95 | 75.44 | 70.62 | 100 | 0 | 0 | 25.3 | 0 | 0 | 27.5 | 0 | 0 | 24 | 0 | 0 | 0 | 0 | 0
2026-04-25 21:45 | 668.4 |  | 665.7 | 669 | 0 | 0 | 0 | 0 | 0 | 0 | 0 | 50 | 28829 | 66908.8 | 3464245 | 0 | 0 | 3483.95 | 75.44 | 70.62 | 100 | 0 | 0 | 25.3 | 0 | 0 | 27.5 | 0 | 0 | 24 | 0 | 0 | 0 | 0 | 0
2026-04-25 21:46 | 668.4 |  | 665.7 | 669 | 0 | 0 | 0 | 0 | 0 | 0 | 0 | 50 | 28829 | 66908.8 | 3464245 | 0 | 0 | 3483.95 | 75.44 | 70.62 | 100 | 0 | 0 | 25.3 | 0 | 0 | 27.5 | 0 | 0 | 24 | 0 | 0 | 0 | 0 | 0
2026-04-25 21:47 | 668.4 |  | 665.7 | 669 | 0 | 0 | 0 | 0 | 0 | 0 | 0 | 50 | 28829 | 66908.8 | 3464245 | 0 | 0 | 3483.95 | 75.44 | 70.62 | 100 | 0 | 0 | 25.3 | 0 | 0 | 27.5 | 0 | 0 | 24 | 0 | 0 | 0 | 0 | 0
2026-04-25 21:48 | 668.4 |  | 665.7 | 669 | 0 | 0 | 0 | 0 | 0 | 0 | 0 | 50 | 28829 | 66908.8 | 3464245 | 0 | 0 | 3483.95 | 75.44 | 70.62 | 100 | 0 | 0 | 25.3 | 0 | 0 | 27.5 | 0 | 0 | 24 | 0 | 0 | 0 | 0 | 0
2026-04-25 21:49 | 668.4 |  | 665.7 | 669 | 0 | 0 | 0 | 0 | 0 | 0 | 0 | 50 | 28829 | 66908.8 | 3464245 | 0 | 0 | 3483.95 | 75.44 | 70.62 | 100 | 0 | 0 | 25.3 | 0 | 0 | 27.5 | 0 | 0 | 24 | 0 | 0 | 0 | 0 | 0
2026-04-25 21:50 | 668.4 |  | 665.7 | 669 | 0 | 0 | 0 | 0 | 0 | 0 | 0 | 50 | 28829 | 66908.8 | 3464245 | 0 | 0 | 3483.95 | 75.44 | 70.62 | 100 | 0 | 0 | 25.3 | 0 | 0 | 27.5 | 0 | 0 | 24 | 0 | 0 | 0 | 0 | 0
2026-04-25 21:51 | 668.4 |  | 665.7 | 669 | 0 | 0 | 0 | 0 | 0 | 0 | 0 | 50 | 28829 | 66908.8 | 3464245 | 0 | 0 | 3483.95 | 75.44 | 70.62 | 100 | 0 | 0 | 25.3 | 0 | 0 | 27.5 | 0 | 0 | 24 | 0 | 0 | 0 | 0 | 0
2026-04-25 21:52 | 668.4 |  | 665.7 | 669 | 0 | 0 | 0 | 0 | 0 | 0 | 0 | 50 | 28829 | 66908.8 | 3464245 | 0 | 0 | 3483.95 | 75.44 | 70.62 | 100 | 0 | 0 | 25.3 | 0 | 0 | 27.5 | 0 | 0 | 24 | 0 | 0 | 0 | 0 | 0
2026-04-25 21:53 | 668.4 |  | 665.7 | 669 | 0 | 0 | 0 | 0 | 0 | 0 | 0 | 50 | 28829 | 66908.8 | 3464245 | 0 | 0 | 3483.95 | 75.44 | 70.62 | 100 | 0 | 0 | 25.3 | 0 | 0 | 27.5 | 0 | 0 | 24 | 0 | 0 | 0 | 0 | 0
2026-04-25 21:54 | 668.4 |  | 665.7 | 669 | 0 | 0 | 0 | 0 | 0 | 0 | 0 | 50 | 28829 | 66908.8 | 3464245 | 0 | 0 | 3483.95 | 75.44 | 70.62 | 100 | 0 | 0 | 25.3 | 0 | 0 | 27.5 | 0 | 0 | 24 | 0 | 0 | 0 | 0 | 0
2026-04-25 21:55 | 668.4 |  | 665.7 | 669 | 0 | 0 | 0 | 0 | 0 | 0 | 0 | 50 | 28829 | 66908.8 | 3464245 | 0 | 0 | 3483.95 | 75.44 | 70.62 | 100 | 0 | 0 | 25.3 | 0 | 0 | 27.5 | 0 | 0 | 24 | 0 | 0 | 0 | 0 | 0
2026-04-25 21:56 | 668.4 |  | 665.7 | 669 | 0 | 0 | 0 | 0 | 0 | 0 | 0 | 50 | 28829 | 66908.8 | 3464245 | 0 | 0 | 3483.95 | 75.44 | 70.62 | 100 | 0 | 0 | 25.3 | 0 | 0 | 27.5 | 0 | 0 | 24 | 0 | 0 | 0 | 0 | 0
2026-04-25 21:57 | 668.4 |  | 665.7 | 669 | 0 | 0 | 0 | 0 | 0 | 0 | 0 | 50 | 28829 | 66908.8 | 3464245 | 0 | 0 | 3483.95 | 75.44 | 70.62 | 100 | 0 | 0 | 25.3 | 0 | 0 | 27.5 | 0 | 0 | 24 | 0 | 0 | 0 | 0 | 0
2026-04-25 21:58 | 668.4 |  | 665.7 | 669 | 0 | 0 | 0 | 0 | 0 | 0 | 0 | 50 | 28829 | 66908.8 | 3464245 | 0 | 0 | 3483.95 | 75.44 | 70.62 | 100 | 0 | 0 | 25.3 | 0 | 0 | 27.5 | 0 | 0 | 24 | 0 | 0 | 0 | 0 | 0
2026-04-25 21:59 | 668.4 |  | 665.7 | 669 | 0 | 0 | 0 | 0 | 0 | 0 | 0 | 50 | 28829 | 66908.8 | 3464245 | 0 | 0 | 3483.95 | 75.44 | 70.62 | 100 | 0 | 0 | 25.3 | 0 | 0 | 27.5 | 0 | 0 | 24 | 0 | 0 | 0 | 0 | 0
2026-04-25 22:00 | 668.4 |  | 665.7 | 669 | 0 | 0 | 0 | 0 | 0 | 0 | 0 | 50 | 28829 | 66908.8 | 3464245 | 0 | 0 | 3483.95 | 75.44 | 70.62 | 100 | 0 | 0 | 25.3 | 0 | 0 | 27.5 | 0 | 0 | 24 | 0 | 0 | 0 | 0 | 0
2026-04-25 22:01 | 668.4 |  | 665.7 | 669 | 0 | 0 | 0 | 0 | 0 | 0 | 0 | 50 | 28829 | 66908.8 | 3464245 | 0 | 0 | 3483.95 | 75.44 | 70.62 | 100 | 0 | 0 | 25.3 | 0 | 0 | 27.5 | 0 | 0 | 24 | 0 | 0 | 0 | 0 | 0
2026-04-25 22:02 | 668.4 |  | 665.7 | 669 | 0 | 0 | 0 | 0 | 0 | 0 | 0 | 50 | 28829 | 66908.8 | 3464245 | 0 | 0 | 3483.95 | 75.44 | 70.62 | 100 | 0 | 0 | 25.3 | 0 | 0 | 27.5 | 0 | 0 | 24 | 0 | 0 | 0 | 0 | 0
2026-04-25 22:03 | 668.4 |  | 665.7 | 669 | 0 | 0 | 0 | 0 | 0 | 0 | 0 | 50 | 28829 | 66908.8 | 3464245 | 0 | 0 | 3483.95 | 75.44 | 70.62 | 100 | 0 | 0 | 25.3 | 0 | 0 | 27.5 | 0 | 0 | 24 | 0 | 0 | 0 | 0 | 0
2026-04-25 22:04 | 668.4 |  | 665.7 | 669 | 0 | 0 | 0 | 0 | 0 | 0 | 0 | 50 | 28829 | 66908.8 | 3464245 | 0 | 0 | 3483.95 | 75.44 | 70.62 | 100 | 0 | 0 | 25.3 | 0 | 0 | 27.5 | 0 | 0 | 24 | 0 | 0 | 0 | 0 | 0
2026-04-25 22:05 | 668.4 |  | 665.7 | 669 | 0 | 0 | 0 | 0 | 0 | 0 | 0 | 50 | 28829 | 66908.8 | 3464245 | 0 | 0 | 3483.95 | 75.44 | 70.62 | 100 | 0 | 0 | 25.3 | 0 | 0 | 27.5 | 0 | 0 | 24 | 0 | 0 | 0 | 0 | 0
2026-04-25 22:06 | 668.4 |  | 665.7 | 669 | 0 | 0 | 0 | 0 | 0 | 0 | 0 | 50 | 28829 | 66908.8 | 3464245 | 0 | 0 | 3483.95 | 75.44 | 70.62 | 100 | 0 | 0 | 25.3 | 0 | 0 | 27.5 | 0 | 0 | 24 | 0 | 0 | 0 | 0 | 0
2026-04-25 22:07 | 668.4 |  | 665.7 | 669 | 0 | 0 | 0 | 0 | 0 | 0 | 0 | 50 | 28829 | 66908.8 | 3464245 | 0 | 0 | 3483.95 | 75.44 | 70.62 | 100 | 0 | 0 | 25.3 | 0 | 0 | 27.5 | 0 | 0 | 24 | 0 | 0 | 0 | 0 | 0
2026-04-25 22:08 | 668.4 |  | 665.7 | 669 | 0 | 0 | 0 | 0 | 0 | 0 | 0 | 50 | 28829 | 66908.8 | 3464245 | 0 | 0 | 3483.95 | 75.44 | 70.62 | 100 | 0 | 0 | 25.3 | 0 | 0 | 27.5 | 0 | 0 | 24 | 0 | 0 | 0 | 0 | 0
2026-04-25 22:09 | 668.4 |  | 665.7 | 669 | 0 | 0 | 0 | 0 | 0 | 0 | 0 | 50 | 28829 | 66908.8 | 3464245 | 0 | 0 | 3483.95 | 75.44 | 70.62 | 100 | 0 | 0 | 25.3 | 0 | 0 | 27.5 | 0 | 0 | 24 | 0 | 0 | 0 | 0 | 0
2026-04-25 22:10 | 668.4 |  | 665.7 | 669 | 0 | 0 | 0 | 0 | 0 | 0 | 0 | 50 | 28829 | 66908.8 | 3464245 | 0 | 0 | 3483.95 | 75.44 | 70.62 | 100 | 0 | 0 | 25.3 | 0 | 0 | 27.5 | 0 | 0 | 24 | 0 | 0 | 0 | 0 | 0
2026-04-25 22:11 | 668.4 |  | 665.7 | 669 | 0 | 0 | 0 | 0 | 0 | 0 | 0 | 50 | 28829 | 66908.8 | 3464245 | 0 | 0 | 3483.95 | 75.44 | 70.62 | 100 | 0 | 0 | 25.3 | 0 | 0 | 27.5 | 0 | 0 | 24 | 0 | 0 | 0 | 0 | 0
2026-04-25 22:12 | 668.4 |  | 665.7 | 669 | 0 | 0 | 0 | 0 | 0 | 0 | 0 | 50 | 28829 | 66908.8 | 3464245 | 0 | 0 | 3483.95 | 75.44 | 70.62 | 100 | 0 | 0 | 25.3 | 0 | 0 | 27.5 | 0 | 0 | 24 | 0 | 0 | 0 | 0 | 0
2026-04-25 22:13 | 668.4 |  | 665.7 | 669 | 0 | 0 | 0 | 0 | 0 | 0 | 0 | 50 | 28829 | 66908.8 | 3464245 | 0 | 0 | 3483.95 | 75.44 | 70.62 | 100 | 0 | 0 | 25.3 | 0 | 0 | 27.5 | 0 | 0 | 24 | 0 | 0 | 0 | 0 | 0
2026-04-25 22:14 | 668.4 |  | 665.7 | 669 | 0 | 0 | 0 | 0 | 0 | 0 | 0 | 50 | 28829 | 66908.8 | 3464245 | 0 | 0 | 3483.95 | 75.44 | 70.62 | 100 | 0 | 0 | 25.3 | 0 | 0 | 27.5 | 0 | 0 | 24 | 0 | 0 | 0 | 0 | 0
2026-04-25 22:15 | 668.4 |  | 665.7 | 669 | 0 | 0 | 0 | 0 | 0 | 0 | 0 | 50 | 28829 | 66908.8 | 3464245 | 0 | 0 | 3483.95 | 75.44 | 70.62 | 100 | 0 | 0 | 25.3 | 0 | 0 | 27.5 | 0 | 0 | 24 | 0 | 0 | 0 | 0 | 0
2026-04-25 22:16 | 668.4 |  | 665.7 | 669 | 0 | 0 | 0 | 0 | 0 | 0 | 0 | 50 | 28829 | 66908.8 | 3464245 | 0 | 0 | 3483.95 | 75.44 | 70.62 | 100 | 0 | 0 | 25.3 | 0 | 0 | 27.5 | 0 | 0 | 24 | 0 | 0 | 0 | 0 | 0
2026-04-25 22:17 | 668.4 |  | 665.7 | 669 | 0 | 0 | 0 | 0 | 0 | 0 | 0 | 50 | 28829 | 66908.8 | 3464245 | 0 | 0 | 3483.95 | 75.44 | 70.62 | 100 | 0 | 0 | 25.3 | 0 | 0 | 27.5 | 0 | 0 | 24 | 0 | 0 | 0 | 0 | 0
2026-04-25 22:18 | 668.4 |  | 665.7 | 669 | 0 | 0 | 0 | 0 | 0 | 0 | 0 | 50 | 28829 | 66908.8 | 3464245 | 0 | 0 | 3483.95 | 75.44 | 70.62 | 100 | 0 | 0 | 25.3 | 0 | 0 | 27.5 | 0 | 0 | 24 | 0 | 0 | 0 | 0 | 0
2026-04-25 22:19 | 668.4 |  | 665.7 | 669 | 0 | 0 | 0 | 0 | 0 | 0 | 0 | 50 | 28829 | 66908.8 | 3464245 | 0 | 0 | 3483.95 | 75.44 | 70.62 | 100 | 0 | 0 | 25.3 | 0 | 0 | 27.5 | 0 | 0 | 24 | 0 | 0 | 0 | 0 | 0
2026-04-25 22:20 | 668.4 |  | 665.7 | 669 | 0 | 0 | 0 | 0 | 0 | 0 | 0 | 50 | 28829 | 66908.8 | 3464245 | 0 | 0 | 3483.95 | 75.44 | 70.62 | 100 | 0 | 0 | 25.3 | 0 | 0 | 27.5 | 0 | 0 | 24 | 0 | 0 | 0 | 0 | 0
2026-04-25 22:21 | 668.4 |  | 665.7 | 669 | 0 | 0 | 0 | 0 | 0 | 0 | 0 | 50 | 28829 | 66908.8 | 3464245 | 0 | 0 | 3483.95 | 75.44 | 70.62 | 100 | 0 | 0 | 25.3 | 0 | 0 | 27.5 | 0 | 0 | 24 | 0 | 0 | 0 | 0 | 0
2026-04-25 22:22 | 668.4 |  | 665.7 | 669 | 0 | 0 | 0 | 0 | 0 | 0 | 0 | 50 | 28829 | 66908.8 | 3464245 | 0 | 0 | 3483.95 | 75.44 | 70.62 | 100 | 0 | 0 | 25.3 | 0 | 0 | 27.5 | 0 | 0 | 24 | 0 | 0 | 0 | 0 | 0
2026-04-25 22:23 | 668.4 |  | 665.7 | 669 | 0 | 0 | 0 | 0 | 0 | 0 | 0 | 50 | 28829 | 66908.8 | 3464245 | 0 | 0 | 3483.95 | 75.44 | 70.62 | 100 | 0 | 0 | 25.3 | 0 | 0 | 27.5 | 0 | 0 | 24 | 0 | 0 | 0 | 0 | 0
2026-04-25 22:24 | 668.4 |  | 665.7 | 669 | 0 | 0 | 0 | 0 | 0 | 0 | 0 | 50 | 28829 | 66908.8 | 3464245 | 0 | 0 | 3483.95 | 75.44 | 70.62 | 100 | 0 | 0 | 25.3 | 0 | 0 | 27.5 | 0 | 0 | 24 | 0 | 0 | 0 | 0 | 0
2026-04-25 22:25 | 668.4 |  | 665.7 | 669 | 0 | 0 | 0 | 0 | 0 | 0 | 0 | 50 | 28829 | 66908.8 | 3464245 | 0 | 0 | 3483.95 | 75.44 | 70.62 | 100 | 0 | 0 | 25.3 | 0 | 0 | 27.5 | 0 | 0 | 24 | 0 | 0 | 0 | 0 | 0
2026-04-25 22:26 | 668.4 |  | 665.7 | 669 | 0 | 0 | 0 | 0 | 0 | 0 | 0 | 50 | 28829 | 66908.8 | 3464245 | 0 | 0 | 3483.95 | 75.44 | 70.62 | 100 | 0 | 0 | 25.3 | 0 | 0 | 27.5 | 0 | 0 | 24 | 0 | 0 | 0 | 0 | 0
2026-04-25 22:27 | 668.4 |  | 665.7 | 669 | 0 | 0 | 0 | 0 | 0 | 0 | 0 | 50 | 28829 | 66908.8 | 3464245 | 0 | 0 | 3483.95 | 75.44 | 70.62 | 100 | 0 | 0 | 25.3 | 0 | 0 | 27.5 | 0 | 0 | 24 | 0 | 0 | 0 | 0 | 0
2026-04-25 22:28 | 668.4 |  | 665.7 | 669 | 0 | 0 | 0 | 0 | 0 | 0 | 0 | 50 | 28829 | 66908.8 | 3464245 | 0 | 0 | 3483.95 | 75.44 | 70.62 | 100 | 0 | 0 | 25.3 | 0 | 0 | 27.5 | 0 | 0 | 24 | 0 | 0 | 0 | 0 | 0
2026-04-25 22:29 | 668.4 |  | 665.7 | 669 | 0 | 0 | 0 | 0 | 0 | 0 | 0 | 50 | 28829 | 66908.8 | 3464245 | 0 | 0 | 3483.95 | 75.44 | 70.62 | 100 | 0 | 0 | 25.3 | 0 | 0 | 27.5 | 0 | 0 | 24 | 0 | 0 | 0 | 0 | 0
2026-04-25 22:30 | 668.4 |  | 665.7 | 669 | 0 | 0 | 0 | 0 | 0 | 0 | 0 | 50 | 28829 | 66908.8 | 3464245 | 0 | 0 | 3483.95 | 75.44 | 70.62 | 100 | 0 | 0 | 25.3 | 0 | 0 | 27.5 | 0 | 0 | 24 | 0 | 0 | 0 | 0 | 0
2026-04-25 22:31 | 668.4 |  | 665.7 | 669 | 0 | 0 | 0 | 0 | 0 | 0 | 0 | 50 | 28829 | 66908.8 | 3464245 | 0 | 0 | 3483.95 | 75.44 | 70.62 | 100 | 0 | 0 | 25.3 | 0 | 0 | 27.5 | 0 | 0 | 24 | 0 | 0 | 0 | 0 | 0
2026-04-25 22:32 | 668.4 |  | 665.7 | 669 | 0 | 0 | 0 | 0 | 0 | 0 | 0 | 50 | 28829 | 66908.8 | 3464245 | 0 | 0 | 3483.95 | 75.44 | 70.62 | 100 | 0 | 0 | 25.3 | 0 | 0 | 27.5 | 0 | 0 | 24 | 0 | 0 | 0 | 0 | 0
2026-04-25 22:33 | 668.4 |  | 665.7 | 669 | 0 | 0 | 0 | 0 | 0 | 0 | 0 | 50 | 28829 | 66908.8 | 3464245 | 0 | 0 | 3483.95 | 75.44 | 70.62 | 100 | 0 | 0 | 25.3 | 0 | 0 | 27.5 | 0 | 0 | 24 | 0 | 0 | 0 | 0 | 0
2026-04-25 22:34 | 668.4 |  | 665.7 | 669 | 0 | 0 | 0 | 0 | 0 | 0 | 0 | 50 | 28829 | 66908.8 | 3464245 | 0 | 0 | 3483.95 | 75.44 | 70.62 | 100 | 0 | 0 | 25.3 | 0 | 0 | 27.5 | 0 | 0 | 24 | 0 | 0 | 0 | 0 | 0
2026-04-25 22:35 | 668.4 |  | 665.7 | 669 | 0 | 0 | 0 | 0 | 0 | 0 | 0 | 50 | 28829 | 66908.8 | 3464245 | 0 | 0 | 3483.95 | 75.44 | 70.62 | 100 | 0 | 0 | 25.3 | 0 | 0 | 27.5 | 0 | 0 | 24 | 0 | 0 | 0 | 0 | 0
2026-04-25 22:36 | 668.4 |  | 665.7 | 669 | 0 | 0 | 0 | 0 | 0 | 0 | 0 | 50 | 28829 | 66908.8 | 3464245 | 0 | 0 | 3483.95 | 75.44 | 70.62 | 100 | 0 | 0 | 25.3 | 0 | 0 | 27.5 | 0 | 0 | 24 | 0 | 0 | 0 | 0 | 0
2026-04-25 22:37 | 668.4 |  | 665.7 | 669 | 0 | 0 | 0 | 0 | 0 | 0 | 0 | 50 | 28829 | 66908.8 | 3464245 | 0 | 0 | 3483.95 | 75.44 | 70.62 | 100 | 0 | 0 | 25.3 | 0 | 0 | 27.5 | 0 | 0 | 24 | 0 | 0 | 0 | 0 | 0
2026-04-25 22:38 | 668.4 |  | 665.7 | 669 | 0 | 0 | 0 | 0 | 0 | 0 | 0 | 50 | 28829 | 66908.8 | 3464245 | 0 | 0 | 3483.95 | 75.44 | 70.62 | 100 | 0 | 0 | 25.3 | 0 | 0 | 27.5 | 0 | 0 | 24 | 0 | 0 | 0 | 0 | 0
2026-04-25 22:39 | 668.4 |  | 665.7 | 669 | 0 | 0 | 0 | 0 | 0 | 0 | 0 | 50 | 28829 | 66908.8 | 3464245 | 0 | 0 | 3483.95 | 75.44 | 70.62 | 100 | 0 | 0 | 25.3 | 0 | 0 | 27.5 | 0 | 0 | 24 | 0 | 0 | 0 | 0 | 0
2026-04-25 22:40 | 668.4 |  | 665.7 | 669 | 0 | 0 | 0 | 0 | 0 | 0 | 0 | 50 | 28829 | 66908.8 | 3464245 | 0 | 0 | 3483.95 | 75.44 | 70.62 | 100 | 0 | 0 | 25.3 | 0 | 0 | 27.5 | 0 | 0 | 24 | 0 | 0 | 0 | 0 | 0
2026-04-25 22:41 | 668.4 |  | 665.7 | 669 | 0 | 0 | 0 | 0 | 0 | 0 | 0 | 50 | 28829 | 66908.8 | 3464245 | 0 | 0 | 3483.95 | 75.44 | 70.62 | 100 | 0 | 0 | 25.3 | 0 | 0 | 27.5 | 0 | 0 | 24 | 0 | 0 | 0 | 0 | 0
2026-04-25 22:42 | 668.4 |  | 665.7 | 669 | 0 | 0 | 0 | 0 | 0 | 0 | 0 | 50 | 28829 | 66908.8 | 3464245 | 0 | 0 | 3483.95 | 75.44 | 70.62 | 100 | 0 | 0 | 25.3 | 0 | 0 | 27.5 | 0 | 0 | 24 | 0 | 0 | 0 | 0 | 0
2026-04-25 22:43 | 668.4 |  | 665.7 | 669 | 0 | 0 | 0 | 0 | 0 | 0 | 0 | 50 | 28829 | 66908.8 | 3464245 | 0 | 0 | 3483.95 | 75.44 | 70.62 | 100 | 0 | 0 | 25.3 | 0 | 0 | 27.5 | 0 | 0 | 24 | 0 | 0 | 0 | 0 | 0
2026-04-25 22:44 | 668.4 |  | 665.7 | 669 | 0 | 0 | 0 | 0 | 0 | 0 | 0 | 50 | 28829 | 66908.8 | 3464245 | 0 | 0 | 3483.95 | 75.44 | 70.62 | 100 | 0 | 0 | 25.3 | 0 | 0 | 27.5 | 0 | 0 | 24 | 0 | 0 | 0 | 0 | 0
2026-04-25 22:45 | 668.4 |  | 665.7 | 669 | 0 | 0 | 0 | 0 | 0 | 0 | 0 | 50 | 28829 | 66908.8 | 3464245 | 0 | 0 | 3483.95 | 75.44 | 70.62 | 100 | 0 | 0 | 25.3 | 0 | 0 | 27.5 | 0 | 0 | 24 | 0 | 0 | 0 | 0 | 0
2026-04-25 22:46 | 668.4 |  | 665.7 | 669 | 0 | 0 | 0 | 0 | 0 | 0 | 0 | 50 | 28829 | 66908.8 | 3464245 | 0 | 0 | 3483.95 | 75.44 | 70.62 | 100 | 0 | 0 | 25.3 | 0 | 0 | 27.5 | 0 | 0 | 24 | 0 | 0 | 0 | 0 | 0
2026-04-25 22:47 | 668.4 |  | 665.7 | 669 | 0 | 0 | 0 | 0 | 0 | 0 | 0 | 50 | 28829 | 66908.8 | 3464245 | 0 | 0 | 3483.95 | 75.44 | 70.62 | 100 | 0 | 0 | 25.3 | 0 | 0 | 27.5 | 0 | 0 | 24 | 0 | 0 | 0 | 0 | 0
2026-04-25 22:48 | 668.4 |  | 665.7 | 669 | 0 | 0 | 0 | 0 | 0 | 0 | 0 | 50 | 28829 | 66908.8 | 3464245 | 0 | 0 | 3483.95 | 75.44 | 70.62 | 100 | 0 | 0 | 25.3 | 0 | 0 | 27.5 | 0 | 0 | 24 | 0 | 0 | 0 | 0 | 0
2026-04-25 22:49 | 668.4 |  | 665.7 | 669 | 0 | 0 | 0 | 0 | 0 | 0 | 0 | 50 | 28829 | 66908.8 | 3464245 | 0 | 0 | 3483.95 | 75.44 | 70.62 | 100 | 0 | 0 | 25.3 | 0 | 0 | 27.5 | 0 | 0 | 24 | 0 | 0 | 0 | 0 | 0
2026-04-25 22:50 | 668.4 |  | 665.7 | 669 | 0 | 0 | 0 | 0 | 0 | 0 | 0 | 50 | 28829 | 66908.8 | 3464245 | 0 | 0 | 3483.95 | 75.44 | 70.62 | 100 | 0 | 0 | 25.3 | 0 | 0 | 27.5 | 0 | 0 | 24 | 0 | 0 | 0 | 0 | 0
2026-04-25 22:51 | 668.4 |  | 665.7 | 669 | 0 | 0 | 0 | 0 | 0 | 0 | 0 | 50 | 28829 | 66908.8 | 3464245 | 0 | 0 | 3483.95 | 75.44 | 70.62 | 100 | 0 | 0 | 25.3 | 0 | 0 | 27.5 | 0 | 0 | 24 | 0 | 0 | 0 | 0 | 0
2026-04-25 22:52 | 668.4 |  | 665.7 | 669 | 0 | 0 | 0 | 0 | 0 | 0 | 0 | 50 | 28829 | 66908.8 | 3464245 | 0 | 0 | 3483.95 | 75.44 | 70.62 | 100 | 0 | 0 | 25.3 | 0 | 0 | 27.5 | 0 | 0 | 24 | 0 | 0 | 0 | 0 | 0
2026-04-25 22:53 | 668.4 |  | 665.7 | 669 | 0 | 0 | 0 | 0 | 0 | 0 | 0 | 50 | 28829 | 66908.8 | 3464245 | 0 | 0 | 3483.95 | 75.44 | 70.62 | 100 | 0 | 0 | 25.3 | 0 | 0 | 27.5 | 0 | 0 | 24 | 0 | 0 | 0 | 0 | 0
2026-04-25 22:54 | 668.4 |  | 665.7 | 669 | 0 | 0 | 0 | 0 | 0 | 0 | 0 | 50 | 28829 | 66908.8 | 3464245 | 0 | 0 | 3483.95 | 75.44 | 70.62 | 100 | 0 | 0 | 25.3 | 0 | 0 | 27.5 | 0 | 0 | 24 | 0 | 0 | 0 | 0 | 0
2026-04-25 22:55 | 668.4 |  | 665.7 | 669 | 0 | 0 | 0 | 0 | 0 | 0 | 0 | 50 | 28829 | 66908.8 | 3464245 | 0 | 0 | 3483.95 | 75.44 | 70.62 | 100 | 0 | 0 | 25.3 | 0 | 0 | 27.5 | 0 | 0 | 24 | 0 | 0 | 0 | 0 | 0
2026-04-25 22:56 | 668.4 |  | 665.7 | 669 | 0 | 0 | 0 | 0 | 0 | 0 | 0 | 50 | 28829 | 66908.8 | 3464245 | 0 | 0 | 3483.95 | 75.44 | 70.62 | 100 | 0 | 0 | 25.3 | 0 | 0 | 27.5 | 0 | 0 | 24 | 0 | 0 | 0 | 0 | 0
2026-04-25 22:57 | 668.4 |  | 665.7 | 669 | 0 | 0 | 0 | 0 | 0 | 0 | 0 | 50 | 28829 | 66908.8 | 3464245 | 0 | 0 | 3483.95 | 75.44 | 70.62 | 100 | 0 | 0 | 25.3 | 0 | 0 | 27.5 | 0 | 0 | 24 | 0 | 0 | 0 | 0 | 0
2026-04-25 22:58 | 668.4 |  | 665.7 | 669 | 0 | 0 | 0 | 0 | 0 | 0 | 0 | 50 | 28829 | 66908.8 | 3464245 | 0 | 0 | 3483.95 | 75.44 | 70.62 | 100 | 0 | 0 | 25.3 | 0 | 0 | 27.5 | 0 | 0 | 24 | 0 | 0 | 0 | 0 | 0
2026-04-25 22:59 | 668.4 |  | 665.7 | 669 | 0 | 0 | 0 | 0 | 0 | 0 | 0 | 50 | 28829 | 66908.8 | 3464245 | 0 | 0 | 3483.95 | 75.44 | 70.62 | 100 | 0 | 0 | 25.3 | 0 | 0 | 27.5 | 0 | 0 | 24 | 0 | 0 | 0 | 0 | 0
2026-04-25 23:00 | 668.4 |  | 665.7 | 669 | 0 | 0 | 0 | 0 | 0 | 0 | 0 | 50 | 28829 | 66908.8 | 3464245 | 0 | 0 | 3483.95 | 75.44 | 70.62 | 100 | 0 | 0 | 25.3 | 0 | 0 | 27.5 | 0 | 0 | 24 | 0 | 0 | 0 | 0 | 0
2026-04-25 23:01 | 668.4 |  | 665.7 | 669 | 0 | 0 | 0 | 0 | 0 | 0 | 0 | 50 | 28829 | 66908.8 | 3464245 | 0 | 0 | 3483.95 | 75.44 | 70.62 | 100 | 0 | 0 | 25.3 | 0 | 0 | 27.5 | 0 | 0 | 24 | 0 | 0 | 0 | 0 | 0
2026-04-25 23:02 | 668.4 |  | 665.7 | 669 | 0 | 0 | 0 | 0 | 0 | 0 | 0 | 50 | 28829 | 66908.8 | 3464245 | 0 | 0 | 3483.95 | 75.44 | 70.62 | 100 | 0 | 0 | 25.3 | 0 | 0 | 27.5 | 0 | 0 | 24 | 0 | 0 | 0 | 0 | 0
2026-04-25 23:03 | 668.4 |  | 665.7 | 669 | 0 | 0 | 0 | 0 | 0 | 0 | 0 | 50 | 28829 | 66908.8 | 3464245 | 0 | 0 | 3483.95 | 75.44 | 70.62 | 100 | 0 | 0 | 25.3 | 0 | 0 | 27.5 | 0 | 0 | 24 | 0 | 0 | 0 | 0 | 0
2026-04-25 23:04 | 668.4 |  | 665.7 | 669 | 0 | 0 | 0 | 0 | 0 | 0 | 0 | 50 | 28829 | 66908.8 | 3464245 | 0 | 0 | 3483.95 | 75.44 | 70.62 | 100 | 0 | 0 | 25.3 | 0 | 0 | 27.5 | 0 | 0 | 24 | 0 | 0 | 0 | 0 | 0
2026-04-25 23:05 | 668.4 |  | 665.7 | 669 | 0 | 0 | 0 | 0 | 0 | 0 | 0 | 50 | 28829 | 66908.8 | 3464245 | 0 | 0 | 3483.95 | 75.44 | 70.62 | 100 | 0 | 0 | 25.3 | 0 | 0 | 27.5 | 0 | 0 | 24 | 0 | 0 | 0 | 0 | 0
2026-04-25 23:06 | 668.4 |  | 665.7 | 669 | 0 | 0 | 0 | 0 | 0 | 0 | 0 | 50 | 28829 | 66908.8 | 3464245 | 0 | 0 | 3483.95 | 75.44 | 70.62 | 100 | 0 | 0 | 25.3 | 0 | 0 | 27.5 | 0 | 0 | 24 | 0 | 0 | 0 | 0 | 0
2026-04-25 23:07 | 668.4 |  | 665.7 | 669 | 0 | 0 | 0 | 0 | 0 | 0 | 0 | 50 | 28829 | 66908.8 | 3464245 | 0 | 0 | 3483.95 | 75.44 | 70.62 | 100 | 0 | 0 | 25.3 | 0 | 0 | 27.5 | 0 | 0 | 24 | 0 | 0 | 0 | 0 | 0
2026-04-25 23:08 | 668.4 |  | 665.7 | 669 | 0 | 0 | 0 | 0 | 0 | 0 | 0 | 50 | 28829 | 66908.8 | 3464245 | 0 | 0 | 3483.95 | 75.44 | 70.62 | 100 | 0 | 0 | 25.3 | 0 | 0 | 27.5 | 0 | 0 | 24 | 0 | 0 | 0 | 0 | 0
2026-04-25 23:09 | 668.4 |  | 665.7 | 669 | 0 | 0 | 0 | 0 | 0 | 0 | 0 | 50 | 28829 | 66908.8 | 3464245 | 0 | 0 | 3483.95 | 75.44 | 70.62 | 100 | 0 | 0 | 25.3 | 0 | 0 | 27.5 | 0 | 0 | 24 | 0 | 0 | 0 | 0 | 0
2026-04-25 23:10 | 668.4 |  | 665.7 | 669 | 0 | 0 | 0 | 0 | 0 | 0 | 0 | 50 | 28829 | 66908.8 | 3464245 | 0 | 0 | 3483.95 | 75.44 | 70.62 | 100 | 0 | 0 | 25.3 | 0 | 0 | 27.5 | 0 | 0 | 24 | 0 | 0 | 0 | 0 | 0
2026-04-25 23:11 | 668.4 |  | 665.7 | 669 | 0 | 0 | 0 | 0 | 0 | 0 | 0 | 50 | 28829 | 66908.8 | 3464245 | 0 | 0 | 3483.95 | 75.44 | 70.62 | 100 | 0 | 0 | 25.3 | 0 | 0 | 27.5 | 0 | 0 | 24 | 0 | 0 | 0 | 0 | 0
2026-04-25 23:12 | 668.4 |  | 665.7 | 669 | 0 | 0 | 0 | 0 | 0 | 0 | 0 | 50 | 28829 | 66908.8 | 3464245 | 0 | 0 | 3483.95 | 75.44 | 70.62 | 100 | 0 | 0 | 25.3 | 0 | 0 | 27.5 | 0 | 0 | 24 | 0 | 0 | 0 | 0 | 0
2026-04-25 23:13 | 668.4 |  | 665.7 | 669 | 0 | 0 | 0 | 0 | 0 | 0 | 0 | 50 | 28829 | 66908.8 | 3464245 | 0 | 0 | 3483.95 | 75.44 | 70.62 | 100 | 0 | 0 | 25.3 | 0 | 0 | 27.5 | 0 | 0 | 24 | 0 | 0 | 0 | 0 | 0
2026-04-25 23:14 | 668.4 |  | 665.7 | 669 | 0 | 0 | 0 | 0 | 0 | 0 | 0 | 50 | 28829 | 66908.8 | 3464245 | 0 | 0 | 3483.95 | 75.44 | 70.62 | 100 | 0 | 0 | 25.3 | 0 | 0 | 27.5 | 0 | 0 | 24 | 0 | 0 | 0 | 0 | 0
2026-04-25 23:15 | 668.4 |  | 665.7 | 669 | 0 | 0 | 0 | 0 | 0 | 0 | 0 | 50 | 28829 | 66908.8 | 3464245 | 0 | 0 | 3483.95 | 75.44 | 70.62 | 100 | 0 | 0 | 25.3 | 0 | 0 | 27.5 | 0 | 0 | 24 | 0 | 0 | 0 | 0 | 0
2026-04-25 23:16 | 668.4 |  | 665.7 | 669 | 0 | 0 | 0 | 0 | 0 | 0 | 0 | 50 | 28829 | 66908.8 | 3464245 | 0 | 0 | 3483.95 | 75.44 | 70.62 | 100 | 0 | 0 | 25.3 | 0 | 0 | 27.5 | 0 | 0 | 24 | 0 | 0 | 0 | 0 | 0
2026-04-25 23:17 | 668.4 |  | 665.7 | 669 | 0 | 0 | 0 | 0 | 0 | 0 | 0 | 50 | 28829 | 66908.8 | 3464245 | 0 | 0 | 3483.95 | 75.44 | 70.62 | 100 | 0 | 0 | 25.3 | 0 | 0 | 27.5 | 0 | 0 | 24 | 0 | 0 | 0 | 0 | 0
2026-04-25 23:18 | 668.4 |  | 665.7 | 669 | 0 | 0 | 0 | 0 | 0 | 0 | 0 | 50 | 28829 | 66908.8 | 3464245 | 0 | 0 | 3483.95 | 75.44 | 70.62 | 100 | 0 | 0 | 25.3 | 0 | 0 | 27.5 | 0 | 0 | 24 | 0 | 0 | 0 | 0 | 0
2026-04-25 23:19 | 668.4 |  | 665.7 | 669 | 0 | 0 | 0 | 0 | 0 | 0 | 0 | 50 | 28829 | 66908.8 | 3464245 | 0 | 0 | 3483.95 | 75.44 | 70.62 | 100 | 0 | 0 | 25.3 | 0 | 0 | 27.5 | 0 | 0 | 24 | 0 | 0 | 0 | 0 | 0
2026-04-25 23:20 | 668.4 |  | 665.7 | 669 | 0 | 0 | 0 | 0 | 0 | 0 | 0 | 50 | 28829 | 66908.8 | 3464245 | 0 | 0 | 3483.95 | 75.44 | 70.62 | 100 | 0 | 0 | 25.3 | 0 | 0 | 27.5 | 0 | 0 | 24 | 0 | 0 | 0 | 0 | 0
2026-04-25 23:21 | 668.4 |  | 665.7 | 669 | 0 | 0 | 0 | 0 | 0 | 0 | 0 | 50 | 28829 | 66908.8 | 3464245 | 0 | 0 | 3483.95 | 75.44 | 70.62 | 100 | 0 | 0 | 25.3 | 0 | 0 | 27.5 | 0 | 0 | 24 | 0 | 0 | 0 | 0 | 0
2026-04-25 23:22 | 668.4 |  | 665.7 | 669 | 0 | 0 | 0 | 0 | 0 | 0 | 0 | 50 | 28829 | 66908.8 | 3464245 | 0 | 0 | 3483.95 | 75.44 | 70.62 | 100 | 0 | 0 | 25.3 | 0 | 0 | 27.5 | 0 | 0 | 24 | 0 | 0 | 0 | 0 | 0
2026-04-25 23:23 | 668.4 |  | 665.7 | 669 | 0 | 0 | 0 | 0 | 0 | 0 | 0 | 50 | 28829 | 66908.8 | 3464245 | 0 | 0 | 3483.95 | 75.44 | 70.62 | 100 | 0 | 0 | 25.3 | 0 | 0 | 27.5 | 0 | 0 | 24 | 0 | 0 | 0 | 0 | 0
2026-04-25 23:24 | 668.4 |  | 665.7 | 669 | 0 | 0 | 0 | 0 | 0 | 0 | 0 | 50 | 28829 | 66908.8 | 3464245 | 0 | 0 | 3483.95 | 75.44 | 70.62 | 100 | 0 | 0 | 25.3 | 0 | 0 | 27.5 | 0 | 0 | 24 | 0 | 0 | 0 | 0 | 0
2026-04-25 23:25 | 668.4 |  | 665.7 | 669 | 0 | 0 | 0 | 0 | 0 | 0 | 0 | 50 | 28829 | 66908.8 | 3464245 | 0 | 0 | 3483.95 | 75.44 | 70.62 | 100 | 0 | 0 | 25.3 | 0 | 0 | 27.5 | 0 | 0 | 24 | 0 | 0 | 0 | 0 | 0
2026-04-25 23:26 | 668.4 |  | 665.7 | 669 | 0 | 0 | 0 | 0 | 0 | 0 | 0 | 50 | 28829 | 66908.8 | 3464245 | 0 | 0 | 3483.95 | 75.44 | 70.62 | 100 | 0 | 0 | 25.3 | 0 | 0 | 27.5 | 0 | 0 | 24 | 0 | 0 | 0 | 0 | 0
2026-04-25 23:27 | 668.4 |  | 665.7 | 669 | 0 | 0 | 0 | 0 | 0 | 0 | 0 | 50 | 28829 | 66908.8 | 3464245 | 0 | 0 | 3483.95 | 75.44 | 70.62 | 100 | 0 | 0 | 25.3 | 0 | 0 | 27.5 | 0 | 0 | 24 | 0 | 0 | 0 | 0 | 0
2026-04-25 23:28 | 668.4 |  | 665.7 | 669 | 0 | 0 | 0 | 0 | 0 | 0 | 0 | 50 | 28829 | 66908.8 | 3464245 | 0 | 0 | 3483.95 | 75.44 | 70.62 | 100 | 0 | 0 | 25.3 | 0 | 0 | 27.5 | 0 | 0 | 24 | 0 | 0 | 0 | 0 | 0
2026-04-25 23:29 | 668.4 |  | 665.7 | 669 | 0 | 0 | 0 | 0 | 0 | 0 | 0 | 50 | 28829 | 66908.8 | 3464245 | 0 | 0 | 3483.95 | 75.44 | 70.62 | 100 | 0 | 0 | 25.3 | 0 | 0 | 27.5 | 0 | 0 | 24 | 0 | 0 | 0 | 0 | 0
2026-04-25 23:30 | 668.4 |  | 665.7 | 669 | 0 | 0 | 0 | 0 | 0 | 0 | 0 | 50 | 28829 | 66908.8 | 3464245 | 0 | 0 | 3483.95 | 75.44 | 70.62 | 100 | 0 | 0 | 25.3 | 0 | 0 | 27.5 | 0 | 0 | 24 | 0 | 0 | 0 | 0 | 0
2026-04-25 23:31 | 668.4 |  | 665.7 | 669 | 0 | 0 | 0 | 0 | 0 | 0 | 0 | 50 | 28829 | 66908.8 | 3464245 | 0 | 0 | 3483.95 | 75.44 | 70.62 | 100 | 0 | 0 | 25.3 | 0 | 0 | 27.5 | 0 | 0 | 24 | 0 | 0 | 0 | 0 | 0
2026-04-25 23:32 | 668.4 |  | 665.7 | 669 | 0 | 0 | 0 | 0 | 0 | 0 | 0 | 50 | 28829 | 66908.8 | 3464245 | 0 | 0 | 3483.95 | 75.44 | 70.62 | 100 | 0 | 0 | 25.3 | 0 | 0 | 27.5 | 0 | 0 | 24 | 0 | 0 | 0 | 0 | 0
2026-04-25 23:33 | 668.4 |  | 665.7 | 669 | 0 | 0 | 0 | 0 | 0 | 0 | 0 | 50 | 28829 | 66908.8 | 3464245 | 0 | 0 | 3483.95 | 75.44 | 70.62 | 100 | 0 | 0 | 25.3 | 0 | 0 | 27.5 | 0 | 0 | 24 | 0 | 0 | 0 | 0 | 0
2026-04-25 23:34 | 668.4 |  | 665.7 | 669 | 0 | 0 | 0 | 0 | 0 | 0 | 0 | 50 | 28829 | 66908.8 | 3464245 | 0 | 0 | 3483.95 | 75.44 | 70.62 | 100 | 0 | 0 | 25.3 | 0 | 0 | 27.5 | 0 | 0 | 24 | 0 | 0 | 0 | 0 | 0
2026-04-25 23:35 | 668.4 |  | 665.7 | 669 | 0 | 0 | 0 | 0 | 0 | 0 | 0 | 50 | 28829 | 66908.8 | 3464245 | 0 | 0 | 3483.95 | 75.44 | 70.62 | 100 | 0 | 0 | 25.3 | 0 | 0 | 27.5 | 0 | 0 | 24 | 0 | 0 | 0 | 0 | 0
2026-04-25 23:36 | 668.4 |  | 665.7 | 669 | 0 | 0 | 0 | 0 | 0 | 0 | 0 | 50 | 28829 | 66908.8 | 3464245 | 0 | 0 | 3483.95 | 75.44 | 70.62 | 100 | 0 | 0 | 25.3 | 0 | 0 | 27.5 | 0 | 0 | 24 | 0 | 0 | 0 | 0 | 0
2026-04-25 23:37 | 668.4 |  | 665.7 | 669 | 0 | 0 | 0 | 0 | 0 | 0 | 0 | 50 | 28829 | 66908.8 | 3464245 | 0 | 0 | 3483.95 | 75.44 | 70.62 | 100 | 0 | 0 | 25.3 | 0 | 0 | 27.5 | 0 | 0 | 24 | 0 | 0 | 0 | 0 | 0
2026-04-25 23:38 | 668.4 |  | 665.7 | 669 | 0 | 0 | 0 | 0 | 0 | 0 | 0 | 50 | 28829 | 66908.8 | 3464245 | 0 | 0 | 3483.95 | 75.44 | 70.62 | 100 | 0 | 0 | 25.3 | 0 | 0 | 27.5 | 0 | 0 | 24 | 0 | 0 | 0 | 0 | 0
2026-04-25 23:39 | 668.4 |  | 665.7 | 669 | 0 | 0 | 0 | 0 | 0 | 0 | 0 | 50 | 28829 | 66908.8 | 3464245 | 0 | 0 | 3483.95 | 75.44 | 70.62 | 100 | 0 | 0 | 25.3 | 0 | 0 | 27.5 | 0 | 0 | 24 | 0 | 0 | 0 | 0 | 0
2026-04-25 23:40 | 668.4 |  | 665.7 | 669 | 0 | 0 | 0 | 0 | 0 | 0 | 0 | 50 | 28829 | 66908.8 | 3464245 | 0 | 0 | 3483.95 | 75.44 | 70.62 | 100 | 0 | 0 | 25.3 | 0 | 0 | 27.5 | 0 | 0 | 24 | 0 | 0 | 0 | 0 | 0
2026-04-25 23:41 | 668.4 |  | 665.7 | 669 | 0 | 0 | 0 | 0 | 0 | 0 | 0 | 50 | 28829 | 66908.8 | 3464245 | 0 | 0 | 3483.95 | 75.44 | 70.62 | 100 | 0 | 0 | 25.3 | 0 | 0 | 27.5 | 0 | 0 | 24 | 0 | 0 | 0 | 0 | 0
2026-04-25 23:42 | 668.4 |  | 665.7 | 669 | 0 | 0 | 0 | 0 | 0 | 0 | 0 | 50 | 28829 | 66908.8 | 3464245 | 0 | 0 | 3483.95 | 75.44 | 70.62 | 100 | 0 | 0 | 25.3 | 0 | 0 | 27.5 | 0 | 0 | 24 | 0 | 0 | 0 | 0 | 0
2026-04-25 23:43 | 668.4 |  | 665.7 | 669 | 0 | 0 | 0 | 0 | 0 | 0 | 0 | 50 | 28829 | 66908.8 | 3464245 | 0 | 0 | 3483.95 | 75.44 | 70.62 | 100 | 0 | 0 | 25.3 | 0 | 0 | 27.5 | 0 | 0 | 24 | 0 | 0 | 0 | 0 | 0
2026-04-25 23:44 | 668.4 |  | 665.7 | 669 | 0 | 0 | 0 | 0 | 0 | 0 | 0 | 50 | 28829 | 66908.8 | 3464245 | 0 | 0 | 3483.95 | 75.44 | 70.62 | 100 | 0 | 0 | 25.3 | 0 | 0 | 27.5 | 0 | 0 | 24 | 0 | 0 | 0 | 0 | 0
2026-04-25 23:45 | 668.4 |  | 665.7 | 669 | 0 | 0 | 0 | 0 | 0 | 0 | 0 | 50 | 28829 | 66908.8 | 3464245 | 0 | 0 | 3483.95 | 75.44 | 70.62 | 100 | 0 | 0 | 25.3 | 0 | 0 | 27.5 | 0 | 0 | 24 | 0 | 0 | 0 | 0 | 0
2026-04-25 23:46 | 668.4 |  | 665.7 | 669 | 0 | 0 | 0 | 0 | 0 | 0 | 0 | 50 | 28829 | 66908.8 | 3464245 | 0 | 0 | 3483.95 | 75.44 | 70.62 | 100 | 0 | 0 | 25.3 | 0 | 0 | 27.5 | 0 | 0 | 24 | 0 | 0 | 0 | 0 | 0
2026-04-25 23:47 | 668.4 |  | 665.7 | 669 | 0 | 0 | 0 | 0 | 0 | 0 | 0 | 50 | 28829 | 66908.8 | 3464245 | 0 | 0 | 3483.95 | 75.44 | 70.62 | 100 | 0 | 0 | 25.3 | 0 | 0 | 27.5 | 0 | 0 | 24 | 0 | 0 | 0 | 0 | 0
2026-04-25 23:48 | 668.4 |  | 665.7 | 669 | 0 | 0 | 0 | 0 | 0 | 0 | 0 | 50 | 28829 | 66908.8 | 3464245 | 0 | 0 | 3483.95 | 75.44 | 70.62 | 100 | 0 | 0 | 25.3 | 0 | 0 | 27.5 | 0 | 0 | 24 | 0 | 0 | 0 | 0 | 0
2026-04-25 23:49 | 668.4 |  | 665.7 | 669 | 0 | 0 | 0 | 0 | 0 | 0 | 0 | 50 | 28829 | 66908.8 | 3464245 | 0 | 0 | 3483.95 | 75.44 | 70.62 | 100 | 0 | 0 | 25.3 | 0 | 0 | 27.5 | 0 | 0 | 24 | 0 | 0 | 0 | 0 | 0
2026-04-25 23:50 | 668.4 |  | 665.7 | 669 | 0 | 0 | 0 | 0 | 0 | 0 | 0 | 50 | 28829 | 66908.8 | 3464245 | 0 | 0 | 3483.95 | 75.44 | 70.62 | 100 | 0 | 0 | 25.3 | 0 | 0 | 27.5 | 0 | 0 | 24 | 0 | 0 | 0 | 0 | 0
2026-04-25 23:51 | 668.4 |  | 665.7 | 669 | 0 | 0 | 0 | 0 | 0 | 0 | 0 | 50 | 28829 | 66908.8 | 3464245 | 0 | 0 | 3483.95 | 75.44 | 70.62 | 100 | 0 | 0 | 25.3 | 0 | 0 | 27.5 | 0 | 0 | 24 | 0 | 0 | 0 | 0 | 0
2026-04-25 23:52 | 668.4 |  | 665.7 | 669 | 0 | 0 | 0 | 0 | 0 | 0 | 0 | 50 | 28829 | 66908.8 | 3464245 | 0 | 0 | 3483.95 | 75.44 | 70.62 | 100 | 0 | 0 | 25.3 | 0 | 0 | 27.5 | 0 | 0 | 24 | 0 | 0 | 0 | 0 | 0
2026-04-25 23:53 | 668.4 |  | 665.7 | 669 | 0 | 0 | 0 | 0 | 0 | 0 | 0 | 50 | 28829 | 66908.8 | 3464245 | 0 | 0 | 3483.95 | 75.44 | 70.62 | 100 | 0 | 0 | 25.3 | 0 | 0 | 27.5 | 0 | 0 | 24 | 0 | 0 | 0 | 0 | 0
2026-04-25 23:54 | 668.4 |  | 665.7 | 669 | 0 | 0 | 0 | 0 | 0 | 0 | 0 | 50 | 28829 | 66908.8 | 3464245 | 0 | 0 | 3483.95 | 75.44 | 70.62 | 100 | 0 | 0 | 25.3 | 0 | 0 | 27.5 | 0 | 0 | 24 | 0 | 0 | 0 | 0 | 0
2026-04-25 23:55 | 668.4 |  | 665.7 | 669 | 0 | 0 | 0 | 0 | 0 | 0 | 0 | 50 | 28829 | 66908.8 | 3464245 | 0 | 0 | 3483.95 | 75.44 | 70.62 | 100 | 0 | 0 | 25.3 | 0 | 0 | 27.5 | 0 | 0 | 24 | 0 | 0 | 0 | 0 | 0
2026-04-25 23:56 | 668.4 |  | 665.7 | 669 | 0 | 0 | 0 | 0 | 0 | 0 | 0 | 50 | 28829 | 66908.8 | 3464245 | 0 | 0 | 3483.95 | 75.44 | 70.62 | 100 | 0 | 0 | 25.3 | 0 | 0 | 27.5 | 0 | 0 | 24 | 0 | 0 | 0 | 0 | 0
2026-04-25 23:57 | 668.4 |  | 665.7 | 669 | 0 | 0 | 0 | 0 | 0 | 0 | 0 | 50 | 28829 | 66908.8 | 3464245 | 0 | 0 | 3483.95 | 75.44 | 70.62 | 100 | 0 | 0 | 25.3 | 0 | 0 | 27.5 | 0 | 0 | 24 | 0 | 0 | 0 | 0 | 0
2026-04-25 23:58 | 668.4 |  | 665.7 | 669 | 0 | 0 | 0 | 0 | 0 | 0 | 0 | 50 | 28829 | 66908.8 | 3464245 | 0 | 0 | 3483.95 | 75.44 | 70.62 | 100 | 0 | 0 | 25.3 | 0 | 0 | 27.5 | 0 | 0 | 24 | 0 | 0 | 0 | 0 | 0
2026-04-25 23:59 | 668.4 |  | 665.7 | 669 | 0 | 0 | 0 | 0 | 0 | 0 | 0 | 50 | 28829 | 66908.8 | 3464245 | 0 | 0 | 3483.95 | 75.44 | 70.62 | 100 | 0 | 0 | 25.3 | 0 | 0 | 27.5 | 0 | 0 | 24 | 0 | 0 | 0 | 0 | 0
2026-04-26 | 668.4 |  | 665.7 | 669 | 0 | 0 | 0 | 0 | 0 | 0 | 0 | 50 | 28829 | 66908.8 | 3464245 | 0 | 0 | 3483.95 | 0 | 0 | 100 | 0 | 0 | 25.3 | 0 | 0 | 27.5 | 0 | 0 | 24 | 0 | 0 | 0 | 0 | 0

## ICR-3_INV-4
CONTINUUM 30.80 MW Solar Power Plant LOCATION :-BHUJ, GUJARAT.
INVERTER Report ( 4/25/2026 12:00:00 AM to 4/26/2026 12:00:00 AM )
ICR-3_INV-4
Time Stamp | RY Voltage |  | YB Voltage | BR Voltage | IR Current | IY Current | IB Current | Active Power | Reactive Power | Apperent Power | Power Factor | Frequency | Today Energy | Monthly Energy | Total Energy | Today Run Hour | Yest KWH | Peak KW | PR | CPR | AVAILABILITY | BRKDWN LOSS | BRKDWN MNT | MOD1 DC V | MOD1 DC A | MOD1 DC KW | MOD2 DC V | MOD2 DC A | MOD2 DC KW | MOD3 DC V | MOD3 DC A | MOD3 DC KW | MOD4 DC V | MOD4 DC A | MOD4 DC KW
| V |  | V | V | A | A | A | KW | KVAr | KVA |  | Hz | MWh | MWh | MWh | Min. | MWH | KW | % | % | % | MWh | Min. | V | A | KW | V | A | KW | V | A | KW | V | A | KW
2026-04-25 | 0 |  | 0 | 0 | 0 | 0 | 0 | 0 | 0 | 0 | 0 | 0 | 29312.4 | 64936.5 | 3507405 | 0 | 0 | 3481.7 | 0 | 0 | 100 | 0 | 0 | 25.5 | 0 | 0 | 26.3 | 0 | 0 | 25.2 | 0 | 0 | 0 | 0 | 0
2026-04-25 00:01 | 0 |  | 0 | 0 | 0 | 0 | 0 | 0 | 0 | 0 | 0 | 0 | 29312.4 | 64936.5 | 3507405 | 0 | 0 | 3481.7 | 0 | 0 | 100 | 0 | 0 | 25.5 | 0 | 0 | 26.3 | 0 | 0 | 25.2 | 0 | 0 | 0 | 0 | 0
2026-04-25 00:02 | 0 |  | 0 | 0 | 0 | 0 | 0 | 0 | 0 | 0 | 0 | 0 | 29312.4 | 64936.5 | 3507405 | 0 | 0 | 0 | 0 | 0 | 100 | 0 | 0 | 25.5 | 0 | 0 | 26.3 | 0 | 0 | 25.2 | 0 | 0 | 0 | 0 | 0
2026-04-25 00:03 | 0 |  | 0 | 0 | 0 | 0 | 0 | 0 | 0 | 0 | 0 | 0 | 29312.4 | 64936.5 | 3507405 | 0 | 0 | 0 | 0 | 0 | 100 | 0 | 0 | 25.5 | 0 | 0 | 26.3 | 0 | 0 | 25.2 | 0 | 0 | 0 | 0 | 0
2026-04-25 00:04 | 0 |  | 0 | 0 | 0 | 0 | 0 | 0 | 0 | 0 | 0 | 0 | 0 | 64936.5 | 3507405 | 0 | 0 | 0 | 0 | 0 | 100 | 0 | 0 | 25.5 | 0 | 0 | 26.3 | 0 | 0 | 25.2 | 0 | 0 | 0 | 0 | 0
2026-04-25 00:05 | 0 |  | 0 | 0 | 0 | 0 | 0 | 0 | 0 | 0 | 0 | 0 | 0 | 64936.5 | 3507405 | 0 | 0 | 0 | 0 | 0 | 100 | 0 | 0 | 25.5 | 0 | 0 | 26.3 | 0 | 0 | 25.2 | 0 | 0 | 0 | 0 | 0
2026-04-25 00:06 | 0 |  | 0 | 0 | 0 | 0 | 0 | 0 | 0 | 0 | 0 | 0 | 0 | 64936.5 | 3507405 | 0 | 0 | 0 | 0 | 0 | 100 | 0 | 0 | 25.5 | 0 | 0 | 26.3 | 0 | 0 | 25.2 | 0 | 0 | 0 | 0 | 0
2026-04-25 00:07 | 0 |  | 0 | 0 | 0 | 0 | 0 | 0 | 0 | 0 | 0 | 0 | 0 | 64936.5 | 3507405 | 0 | 0 | 0 | 0 | 0 | 100 | 0 | 0 | 25.5 | 0 | 0 | 26.3 | 0 | 0 | 25.2 | 0 | 0 | 0 | 0 | 0
2026-04-25 00:08 | 0 |  | 0 | 0 | 0 | 0 | 0 | 0 | 0 | 0 | 0 | 0 | 0 | 64936.5 | 3507405 | 0 | 0 | 0 | 0 | 0 | 100 | 0 | 0 | 25.5 | 0 | 0 | 26.3 | 0 | 0 | 25.2 | 0 | 0 | 0 | 0 | 0
2026-04-25 00:09 | 0 |  | 0 | 0 | 0 | 0 | 0 | 0 | 0 | 0 | 0 | 0 | 0 | 64936.5 | 3507405 | 0 | 0 | 0 | 0 | 0 | 100 | 0 | 0 | 25.5 | 0 | 0 | 26.3 | 0 | 0 | 25.2 | 0 | 0 | 0 | 0 | 0
2026-04-25 00:10 | 0 |  | 0 | 0 | 0 | 0 | 0 | 0 | 0 | 0 | 0 | 0 | 0 | 64936.5 | 3507405 | 0 | 0 | 0 | 0 | 0 | 100 | 0 | 0 | 25.5 | 0 | 0 | 26.3 | 0 | 0 | 25.2 | 0 | 0 | 0 | 0 | 0
2026-04-25 00:11 | 0 |  | 0 | 0 | 0 | 0 | 0 | 0 | 0 | 0 | 0 | 0 | 0 | 64936.5 | 3507405 | 0 | 0 | 0 | 0 | 0 | 100 | 0 | 0 | 25.5 | 0 | 0 | 26.3 | 0 | 0 | 25.2 | 0 | 0 | 0 | 0 | 0
2026-04-25 00:12 | 0 |  | 0 | 0 | 0 | 0 | 0 | 0 | 0 | 0 | 0 | 0 | 0 | 64936.5 | 3507405 | 0 | 0 | 0 | 0 | 0 | 100 | 0 | 0 | 25.5 | 0 | 0 | 26.3 | 0 | 0 | 25.2 | 0 | 0 | 0 | 0 | 0
2026-04-25 00:13 | 0 |  | 0 | 0 | 0 | 0 | 0 | 0 | 0 | 0 | 0 | 0 | 0 | 64936.5 | 3507405 | 0 | 0 | 0 | 0 | 0 | 100 | 0 | 0 | 25.5 | 0 | 0 | 26.3 | 0 | 0 | 25.2 | 0 | 0 | 0 | 0 | 0
2026-04-25 00:14 | 0 |  | 0 | 0 | 0 | 0 | 0 | 0 | 0 | 0 | 0 | 0 | 0 | 64936.5 | 3507405 | 0 | 0 | 0 | 0 | 0 | 100 | 0 | 0 | 25.5 | 0 | 0 | 26.3 | 0 | 0 | 25.2 | 0 | 0 | 0 | 0 | 0
2026-04-25 00:15 | 0 |  | 0 | 0 | 0 | 0 | 0 | 0 | 0 | 0 | 0 | 0 | 0 | 64936.5 | 3507405 | 0 | 0 | 0 | 0 | 0 | 100 | 0 | 0 | 25.5 | 0 | 0 | 26.3 | 0 | 0 | 25.2 | 0 | 0 | 0 | 0 | 0
2026-04-25 00:16 | 0 |  | 0 | 0 | 0 | 0 | 0 | 0 | 0 | 0 | 0 | 0 | 0 | 64936.5 | 3507405 | 0 | 0 | 0 | 0 | 0 | 100 | 0 | 0 | 25.5 | 0 | 0 | 26.3 | 0 | 0 | 25.2 | 0 | 0 | 0 | 0 | 0
2026-04-25 00:17 | 0 |  | 0 | 0 | 0 | 0 | 0 | 0 | 0 | 0 | 0 | 0 | 0 | 64936.5 | 3507405 | 0 | 0 | 0 | 0 | 0 | 100 | 0 | 0 | 25.5 | 0 | 0 | 26.3 | 0 | 0 | 25.2 | 0 | 0 | 0 | 0 | 0
2026-04-25 00:18 | 0 |  | 0 | 0 | 0 | 0 | 0 | 0 | 0 | 0 | 0 | 0 | 0 | 64936.5 | 3507405 | 0 | 0 | 0 | 0 | 0 | 100 | 0 | 0 | 25.5 | 0 | 0 | 26.3 | 0 | 0 | 25.2 | 0 | 0 | 0 | 0 | 0
2026-04-25 00:19 | 0 |  | 0 | 0 | 0 | 0 | 0 | 0 | 0 | 0 | 0 | 0 | 0 | 64936.5 | 3507405 | 0 | 0 | 0 | 0 | 0 | 100 | 0 | 0 | 25.5 | 0 | 0 | 26.3 | 0 | 0 | 25.2 | 0 | 0 | 0 | 0 | 0
2026-04-25 00:20 | 0 |  | 0 | 0 | 0 | 0 | 0 | 0 | 0 | 0 | 0 | 0 | 0 | 64936.5 | 3507405 | 0 | 0 | 0 | 0 | 0 | 100 | 0 | 0 | 25.5 | 0 | 0 | 26.3 | 0 | 0 | 25.2 | 0 | 0 | 0 | 0 | 0
2026-04-25 00:21 | 0 |  | 0 | 0 | 0 | 0 | 0 | 0 | 0 | 0 | 0 | 0 | 0 | 64936.5 | 3507405 | 0 | 0 | 0 | 0 | 0 | 100 | 0 | 0 | 25.5 | 0 | 0 | 26.3 | 0 | 0 | 25.2 | 0 | 0 | 0 | 0 | 0
2026-04-25 00:22 | 0 |  | 0 | 0 | 0 | 0 | 0 | 0 | 0 | 0 | 0 | 0 | 0 | 64936.5 | 3507405 | 0 | 0 | 0 | 0 | 0 | 100 | 0 | 0 | 25.5 | 0 | 0 | 26.3 | 0 | 0 | 25.2 | 0 | 0 | 0 | 0 | 0
2026-04-25 00:23 | 0 |  | 0 | 0 | 0 | 0 | 0 | 0 | 0 | 0 | 0 | 0 | 0 | 64936.5 | 3507405 | 0 | 0 | 0 | 0 | 0 | 100 | 0 | 0 | 25.5 | 0 | 0 | 26.3 | 0 | 0 | 25.2 | 0 | 0 | 0 | 0 | 0
2026-04-25 00:24 | 0 |  | 0 | 0 | 0 | 0 | 0 | 0 | 0 | 0 | 0 | 0 | 0 | 64936.5 | 3507405 | 0 | 0 | 0 | 0 | 0 | 100 | 0 | 0 | 25.5 | 0 | 0 | 26.3 | 0 | 0 | 25.2 | 0 | 0 | 0 | 0 | 0
2026-04-25 00:25 | 0 |  | 0 | 0 | 0 | 0 | 0 | 0 | 0 | 0 | 0 | 0 | 0 | 64936.5 | 3507405 | 0 | 0 | 0 | 0 | 0 | 100 | 0 | 0 | 25.5 | 0 | 0 | 26.3 | 0 | 0 | 25.2 | 0 | 0 | 0 | 0 | 0
2026-04-25 00:26 | 0 |  | 0 | 0 | 0 | 0 | 0 | 0 | 0 | 0 | 0 | 0 | 0 | 64936.5 | 3507405 | 0 | 0 | 0 | 0 | 0 | 100 | 0 | 0 | 25.5 | 0 | 0 | 26.3 | 0 | 0 | 25.2 | 0 | 0 | 0 | 0 | 0
2026-04-25 00:27 | 0 |  | 0 | 0 | 0 | 0 | 0 | 0 | 0 | 0 | 0 | 0 | 0 | 64936.5 | 3507405 | 0 | 0 | 0 | 0 | 0 | 100 | 0 | 0 | 25.5 | 0 | 0 | 26.3 | 0 | 0 | 25.2 | 0 | 0 | 0 | 0 | 0
2026-04-25 00:28 | 0 |  | 0 | 0 | 0 | 0 | 0 | 0 | 0 | 0 | 0 | 0 | 0 | 64936.5 | 3507405 | 0 | 0 | 0 | 0 | 0 | 100 | 0 | 0 | 25.5 | 0 | 0 | 26.3 | 0 | 0 | 25.2 | 0 | 0 | 0 | 0 | 0
2026-04-25 00:29 | 0 |  | 0 | 0 | 0 | 0 | 0 | 0 | 0 | 0 | 0 | 0 | 0 | 64936.5 | 3507405 | 0 | 0 | 0 | 0 | 0 | 100 | 0 | 0 | 25.5 | 0 | 0 | 26.3 | 0 | 0 | 25.2 | 0 | 0 | 0 | 0 | 0
2026-04-25 00:30 | 0 |  | 0 | 0 | 0 | 0 | 0 | 0 | 0 | 0 | 0 | 0 | 0 | 64936.5 | 3507405 | 0 | 0 | 0 | 0 | 0 | 100 | 0 | 0 | 25.5 | 0 | 0 | 26.3 | 0 | 0 | 25.2 | 0 | 0 | 0 | 0 | 0
2026-04-25 00:31 | 0 |  | 0 | 0 | 0 | 0 | 0 | 0 | 0 | 0 | 0 | 0 | 0 | 64936.5 | 3507405 | 0 | 0 | 0 | 0 | 0 | 100 | 0 | 0 | 25.5 | 0 | 0 | 26.3 | 0 | 0 | 25.2 | 0 | 0 | 0 | 0 | 0
2026-04-25 00:32 | 0 |  | 0 | 0 | 0 | 0 | 0 | 0 | 0 | 0 | 0 | 0 | 0 | 64936.5 | 3507405 | 0 | 0 | 0 | 0 | 0 | 100 | 0 | 0 | 25.5 | 0 | 0 | 26.3 | 0 | 0 | 25.2 | 0 | 0 | 0 | 0 | 0
2026-04-25 00:33 | 0 |  | 0 | 0 | 0 | 0 | 0 | 0 | 0 | 0 | 0 | 0 | 0 | 64936.5 | 3507405 | 0 | 0 | 0 | 0 | 0 | 100 | 0 | 0 | 25.5 | 0 | 0 | 26.3 | 0 | 0 | 25.2 | 0 | 0 | 0 | 0 | 0
2026-04-25 00:34 | 0 |  | 0 | 0 | 0 | 0 | 0 | 0 | 0 | 0 | 0 | 0 | 0 | 64936.5 | 3507405 | 0 | 0 | 0 | 0 | 0 | 100 | 0 | 0 | 25.5 | 0 | 0 | 26.3 | 0 | 0 | 25.2 | 0 | 0 | 0 | 0 | 0
2026-04-25 00:35 | 0 |  | 0 | 0 | 0 | 0 | 0 | 0 | 0 | 0 | 0 | 0 | 0 | 64936.5 | 3507405 | 0 | 0 | 0 | 0 | 0 | 100 | 0 | 0 | 25.5 | 0 | 0 | 26.3 | 0 | 0 | 25.2 | 0 | 0 | 0 | 0 | 0
2026-04-25 00:36 | 0 |  | 0 | 0 | 0 | 0 | 0 | 0 | 0 | 0 | 0 | 0 | 0 | 64936.5 | 3507405 | 0 | 0 | 0 | 0 | 0 | 100 | 0 | 0 | 25.5 | 0 | 0 | 26.3 | 0 | 0 | 25.2 | 0 | 0 | 0 | 0 | 0
2026-04-25 00:37 | 0 |  | 0 | 0 | 0 | 0 | 0 | 0 | 0 | 0 | 0 | 0 | 0 | 64936.5 | 3507405 | 0 | 0 | 0 | 0 | 0 | 100 | 0 | 0 | 25.5 | 0 | 0 | 26.3 | 0 | 0 | 25.2 | 0 | 0 | 0 | 0 | 0
2026-04-25 00:38 | 0 |  | 0 | 0 | 0 | 0 | 0 | 0 | 0 | 0 | 0 | 0 | 0 | 64936.5 | 3507405 | 0 | 0 | 0 | 0 | 0 | 100 | 0 | 0 | 25.5 | 0 | 0 | 26.3 | 0 | 0 | 25.2 | 0 | 0 | 0 | 0 | 0
2026-04-25 00:39 | 0 |  | 0 | 0 | 0 | 0 | 0 | 0 | 0 | 0 | 0 | 0 | 0 | 64936.5 | 3507405 | 0 | 0 | 0 | 0 | 0 | 100 | 0 | 0 | 25.5 | 0 | 0 | 26.3 | 0 | 0 | 25.2 | 0 | 0 | 0 | 0 | 0
2026-04-25 00:40 | 0 |  | 0 | 0 | 0 | 0 | 0 | 0 | 0 | 0 | 0 | 0 | 0 | 64936.5 | 3507405 | 0 | 0 | 0 | 0 | 0 | 100 | 0 | 0 | 25.5 | 0 | 0 | 26.3 | 0 | 0 | 25.2 | 0 | 0 | 0 | 0 | 0
2026-04-25 00:41 | 0 |  | 0 | 0 | 0 | 0 | 0 | 0 | 0 | 0 | 0 | 0 | 0 | 64936.5 | 3507405 | 0 | 0 | 0 | 0 | 0 | 100 | 0 | 0 | 25.5 | 0 | 0 | 26.3 | 0 | 0 | 25.2 | 0 | 0 | 0 | 0 | 0
2026-04-25 00:42 | 0 |  | 0 | 0 | 0 | 0 | 0 | 0 | 0 | 0 | 0 | 0 | 0 | 64936.5 | 3507405 | 0 | 0 | 0 | 0 | 0 | 100 | 0 | 0 | 25.5 | 0 | 0 | 26.3 | 0 | 0 | 25.2 | 0 | 0 | 0 | 0 | 0
2026-04-25 00:43 | 0 |  | 0 | 0 | 0 | 0 | 0 | 0 | 0 | 0 | 0 | 0 | 0 | 64936.5 | 3507405 | 0 | 0 | 0 | 0 | 0 | 100 | 0 | 0 | 25.5 | 0 | 0 | 26.3 | 0 | 0 | 25.2 | 0 | 0 | 0 | 0 | 0
2026-04-25 00:44 | 0 |  | 0 | 0 | 0 | 0 | 0 | 0 | 0 | 0 | 0 | 0 | 0 | 64936.5 | 3507405 | 0 | 0 | 0 | 0 | 0 | 100 | 0 | 0 | 25.5 | 0 | 0 | 26.3 | 0 | 0 | 25.2 | 0 | 0 | 0 | 0 | 0
2026-04-25 00:45 | 0 |  | 0 | 0 | 0 | 0 | 0 | 0 | 0 | 0 | 0 | 0 | 0 | 64936.5 | 3507405 | 0 | 0 | 0 | 0 | 0 | 100 | 0 | 0 | 25.5 | 0 | 0 | 26.3 | 0 | 0 | 25.2 | 0 | 0 | 0 | 0 | 0
2026-04-25 00:46 | 0 |  | 0 | 0 | 0 | 0 | 0 | 0 | 0 | 0 | 0 | 0 | 0 | 64936.5 | 3507405 | 0 | 0 | 0 | 0 | 0 | 100 | 0 | 0 | 25.5 | 0 | 0 | 26.3 | 0 | 0 | 25.2 | 0 | 0 | 0 | 0 | 0
2026-04-25 00:47 | 0 |  | 0 | 0 | 0 | 0 | 0 | 0 | 0 | 0 | 0 | 0 | 0 | 64936.5 | 3507405 | 0 | 0 | 0 | 0 | 0 | 100 | 0 | 0 | 25.5 | 0 | 0 | 26.3 | 0 | 0 | 25.2 | 0 | 0 | 0 | 0 | 0
2026-04-25 00:48 | 0 |  | 0 | 0 | 0 | 0 | 0 | 0 | 0 | 0 | 0 | 0 | 0 | 64936.5 | 3507405 | 0 | 0 | 0 | 0 | 0 | 100 | 0 | 0 | 25.5 | 0 | 0 | 26.3 | 0 | 0 | 25.2 | 0 | 0 | 0 | 0 | 0
2026-04-25 00:49 | 0 |  | 0 | 0 | 0 | 0 | 0 | 0 | 0 | 0 | 0 | 0 | 0 | 64936.5 | 3507405 | 0 | 0 | 0 | 0 | 0 | 100 | 0 | 0 | 25.5 | 0 | 0 | 26.3 | 0 | 0 | 25.2 | 0 | 0 | 0 | 0 | 0
2026-04-25 00:50 | 0 |  | 0 | 0 | 0 | 0 | 0 | 0 | 0 | 0 | 0 | 0 | 0 | 64936.5 | 3507405 | 0 | 0 | 0 | 0 | 0 | 100 | 0 | 0 | 25.5 | 0 | 0 | 26.3 | 0 | 0 | 25.2 | 0 | 0 | 0 | 0 | 0
2026-04-25 00:51 | 0 |  | 0 | 0 | 0 | 0 | 0 | 0 | 0 | 0 | 0 | 0 | 0 | 64936.5 | 3507405 | 0 | 0 | 0 | 0 | 0 | 100 | 0 | 0 | 25.5 | 0 | 0 | 26.3 | 0 | 0 | 25.2 | 0 | 0 | 0 | 0 | 0
2026-04-25 00:52 | 0 |  | 0 | 0 | 0 | 0 | 0 | 0 | 0 | 0 | 0 | 0 | 0 | 64936.5 | 3507405 | 0 | 0 | 0 | 0 | 0 | 100 | 0 | 0 | 25.5 | 0 | 0 | 26.3 | 0 | 0 | 25.2 | 0 | 0 | 0 | 0 | 0
2026-04-25 00:53 | 0 |  | 0 | 0 | 0 | 0 | 0 | 0 | 0 | 0 | 0 | 0 | 0 | 64936.5 | 3507405 | 0 | 0 | 0 | 0 | 0 | 100 | 0 | 0 | 25.5 | 0 | 0 | 26.3 | 0 | 0 | 25.2 | 0 | 0 | 0 | 0 | 0
2026-04-25 00:54 | 0 |  | 0 | 0 | 0 | 0 | 0 | 0 | 0 | 0 | 0 | 0 | 0 | 64936.5 | 3507405 | 0 | 0 | 0 | 0 | 0 | 100 | 0 | 0 | 25.5 | 0 | 0 | 26.3 | 0 | 0 | 25.2 | 0 | 0 | 0 | 0 | 0
2026-04-25 00:55 | 0 |  | 0 | 0 | 0 | 0 | 0 | 0 | 0 | 0 | 0 | 0 | 0 | 64936.5 | 3507405 | 0 | 0 | 0 | 0 | 0 | 100 | 0 | 0 | 25.5 | 0 | 0 | 26.3 | 0 | 0 | 25.2 | 0 | 0 | 0 | 0 | 0
2026-04-25 00:56 | 0 |  | 0 | 0 | 0 | 0 | 0 | 0 | 0 | 0 | 0 | 0 | 0 | 64936.5 | 3507405 | 0 | 0 | 0 | 0 | 0 | 100 | 0 | 0 | 25.5 | 0 | 0 | 26.3 | 0 | 0 | 25.2 | 0 | 0 | 0 | 0 | 0
2026-04-25 00:57 | 0 |  | 0 | 0 | 0 | 0 | 0 | 0 | 0 | 0 | 0 | 0 | 0 | 64936.5 | 3507405 | 0 | 0 | 0 | 0 | 0 | 100 | 0 | 0 | 25.5 | 0 | 0 | 26.3 | 0 | 0 | 25.2 | 0 | 0 | 0 | 0 | 0
2026-04-25 00:58 | 0 |  | 0 | 0 | 0 | 0 | 0 | 0 | 0 | 0 | 0 | 0 | 0 | 64936.5 | 3507405 | 0 | 0 | 0 | 0 | 0 | 100 | 0 | 0 | 25.5 | 0 | 0 | 26.3 | 0 | 0 | 25.2 | 0 | 0 | 0 | 0 | 0
2026-04-25 00:59 | 0 |  | 0 | 0 | 0 | 0 | 0 | 0 | 0 | 0 | 0 | 0 | 0 | 64936.5 | 3507405 | 0 | 0 | 0 | 0 | 0 | 100 | 0 | 0 | 25.5 | 0 | 0 | 26.3 | 0 | 0 | 25.2 | 0 | 0 | 0 | 0 | 0
2026-04-25 01:00 | 0 |  | 0 | 0 | 0 | 0 | 0 | 0 | 0 | 0 | 0 | 0 | 0 | 64936.5 | 3507405 | 0 | 0 | 0 | 0 | 0 | 100 | 0 | 0 | 25.5 | 0 | 0 | 26.3 | 0 | 0 | 25.2 | 0 | 0 | 0 | 0 | 0
2026-04-25 01:01 | 0 |  | 0 | 0 | 0 | 0 | 0 | 0 | 0 | 0 | 0 | 0 | 0 | 64936.5 | 3507405 | 0 | 0 | 0 | 0 | 0 | 100 | 0 | 0 | 25.5 | 0 | 0 | 26.3 | 0 | 0 | 25.2 | 0 | 0 | 0 | 0 | 0
2026-04-25 01:02 | 0 |  | 0 | 0 | 0 | 0 | 0 | 0 | 0 | 0 | 0 | 0 | 0 | 64936.5 | 3507405 | 0 | 0 | 0 | 0 | 0 | 100 | 0 | 0 | 25.5 | 0 | 0 | 26.3 | 0 | 0 | 25.2 | 0 | 0 | 0 | 0 | 0
2026-04-25 01:03 | 0 |  | 0 | 0 | 0 | 0 | 0 | 0 | 0 | 0 | 0 | 0 | 0 | 64936.5 | 3507405 | 0 | 0 | 0 | 0 | 0 | 100 | 0 | 0 | 25.5 | 0 | 0 | 26.3 | 0 | 0 | 25.2 | 0 | 0 | 0 | 0 | 0
2026-04-25 01:04 | 0 |  | 0 | 0 | 0 | 0 | 0 | 0 | 0 | 0 | 0 | 0 | 0 | 64936.5 | 3507405 | 0 | 0 | 0 | 0 | 0 | 100 | 0 | 0 | 25.5 | 0 | 0 | 26.3 | 0 | 0 | 25.2 | 0 | 0 | 0 | 0 | 0
2026-04-25 01:05 | 0 |  | 0 | 0 | 0 | 0 | 0 | 0 | 0 | 0 | 0 | 0 | 0 | 64936.5 | 3507405 | 0 | 0 | 0 | 0 | 0 | 100 | 0 | 0 | 25.5 | 0 | 0 | 26.3 | 0 | 0 | 25.2 | 0 | 0 | 0 | 0 | 0
2026-04-25 01:06 | 0 |  | 0 | 0 | 0 | 0 | 0 | 0 | 0 | 0 | 0 | 0 | 0 | 64936.5 | 3507405 | 0 | 0 | 0 | 0 | 0 | 100 | 0 | 0 | 25.5 | 0 | 0 | 26.3 | 0 | 0 | 25.2 | 0 | 0 | 0 | 0 | 0
2026-04-25 01:07 | 0 |  | 0 | 0 | 0 | 0 | 0 | 0 | 0 | 0 | 0 | 0 | 0 | 64936.5 | 3507405 | 0 | 0 | 0 | 0 | 0 | 100 | 0 | 0 | 25.5 | 0 | 0 | 26.3 | 0 | 0 | 25.2 | 0 | 0 | 0 | 0 | 0
2026-04-25 01:08 | 0 |  | 0 | 0 | 0 | 0 | 0 | 0 | 0 | 0 | 0 | 0 | 0 | 64936.5 | 3507405 | 0 | 0 | 0 | 0 | 0 | 100 | 0 | 0 | 25.5 | 0 | 0 | 26.3 | 0 | 0 | 25.2 | 0 | 0 | 0 | 0 | 0
2026-04-25 01:09 | 0 |  | 0 | 0 | 0 | 0 | 0 | 0 | 0 | 0 | 0 | 0 | 0 | 64936.5 | 3507405 | 0 | 0 | 0 | 0 | 0 | 100 | 0 | 0 | 25.5 | 0 | 0 | 26.3 | 0 | 0 | 25.2 | 0 | 0 | 0 | 0 | 0
2026-04-25 01:10 | 0 |  | 0 | 0 | 0 | 0 | 0 | 0 | 0 | 0 | 0 | 0 | 0 | 64936.5 | 3507405 | 0 | 0 | 0 | 0 | 0 | 100 | 0 | 0 | 25.5 | 0 | 0 | 26.3 | 0 | 0 | 25.2 | 0 | 0 | 0 | 0 | 0
2026-04-25 01:11 | 0 |  | 0 | 0 | 0 | 0 | 0 | 0 | 0 | 0 | 0 | 0 | 0 | 64936.5 | 3507405 | 0 | 0 | 0 | 0 | 0 | 100 | 0 | 0 | 25.5 | 0 | 0 | 26.3 | 0 | 0 | 25.2 | 0 | 0 | 0 | 0 | 0
2026-04-25 01:12 | 0 |  | 0 | 0 | 0 | 0 | 0 | 0 | 0 | 0 | 0 | 0 | 0 | 64936.5 | 3507405 | 0 | 0 | 0 | 0 | 0 | 100 | 0 | 0 | 25.5 | 0 | 0 | 26.3 | 0 | 0 | 25.2 | 0 | 0 | 0 | 0 | 0
2026-04-25 01:13 | 0 |  | 0 | 0 | 0 | 0 | 0 | 0 | 0 | 0 | 0 | 0 | 0 | 64936.5 | 3507405 | 0 | 0 | 0 | 0 | 0 | 100 | 0 | 0 | 25.5 | 0 | 0 | 26.3 | 0 | 0 | 25.2 | 0 | 0 | 0 | 0 | 0
2026-04-25 01:14 | 0 |  | 0 | 0 | 0 | 0 | 0 | 0 | 0 | 0 | 0 | 0 | 0 | 64936.5 | 3507405 | 0 | 0 | 0 | 0 | 0 | 100 | 0 | 0 | 25.5 | 0 | 0 | 26.3 | 0 | 0 | 25.2 | 0 | 0 | 0 | 0 | 0
2026-04-25 01:15 | 0 |  | 0 | 0 | 0 | 0 | 0 | 0 | 0 | 0 | 0 | 0 | 0 | 64936.5 | 3507405 | 0 | 0 | 0 | 0 | 0 | 100 | 0 | 0 | 25.5 | 0 | 0 | 26.3 | 0 | 0 | 25.2 | 0 | 0 | 0 | 0 | 0
2026-04-25 01:16 | 0 |  | 0 | 0 | 0 | 0 | 0 | 0 | 0 | 0 | 0 | 0 | 0 | 64936.5 | 3507405 | 0 | 0 | 0 | 0 | 0 | 100 | 0 | 0 | 25.5 | 0 | 0 | 26.3 | 0 | 0 | 25.2 | 0 | 0 | 0 | 0 | 0
2026-04-25 01:17 | 0 |  | 0 | 0 | 0 | 0 | 0 | 0 | 0 | 0 | 0 | 0 | 0 | 64936.5 | 3507405 | 0 | 0 | 0 | 0 | 0 | 100 | 0 | 0 | 25.5 | 0 | 0 | 26.3 | 0 | 0 | 25.2 | 0 | 0 | 0 | 0 | 0
2026-04-25 01:18 | 0 |  | 0 | 0 | 0 | 0 | 0 | 0 | 0 | 0 | 0 | 0 | 0 | 64936.5 | 3507405 | 0 | 0 | 0 | 0 | 0 | 100 | 0 | 0 | 25.5 | 0 | 0 | 26.3 | 0 | 0 | 25.2 | 0 | 0 | 0 | 0 | 0
2026-04-25 01:19 | 0 |  | 0 | 0 | 0 | 0 | 0 | 0 | 0 | 0 | 0 | 0 | 0 | 64936.5 | 3507405 | 0 | 0 | 0 | 0 | 0 | 100 | 0 | 0 | 25.5 | 0 | 0 | 26.3 | 0 | 0 | 25.2 | 0 | 0 | 0 | 0 | 0
2026-04-25 01:20 | 0 |  | 0 | 0 | 0 | 0 | 0 | 0 | 0 | 0 | 0 | 0 | 0 | 64936.5 | 3507405 | 0 | 0 | 0 | 0 | 0 | 100 | 0 | 0 | 25.5 | 0 | 0 | 26.3 | 0 | 0 | 25.2 | 0 | 0 | 0 | 0 | 0
2026-04-25 01:21 | 0 |  | 0 | 0 | 0 | 0 | 0 | 0 | 0 | 0 | 0 | 0 | 0 | 64936.5 | 3507405 | 0 | 0 | 0 | 0 | 0 | 100 | 0 | 0 | 25.5 | 0 | 0 | 26.3 | 0 | 0 | 25.2 | 0 | 0 | 0 | 0 | 0
2026-04-25 01:22 | 0 |  | 0 | 0 | 0 | 0 | 0 | 0 | 0 | 0 | 0 | 0 | 0 | 64936.5 | 3507405 | 0 | 0 | 0 | 0 | 0 | 100 | 0 | 0 | 25.5 | 0 | 0 | 26.3 | 0 | 0 | 25.2 | 0 | 0 | 0 | 0 | 0
2026-04-25 01:23 | 0 |  | 0 | 0 | 0 | 0 | 0 | 0 | 0 | 0 | 0 | 0 | 0 | 64936.5 | 3507405 | 0 | 0 | 0 | 0 | 0 | 100 | 0 | 0 | 25.5 | 0 | 0 | 26.3 | 0 | 0 | 25.2 | 0 | 0 | 0 | 0 | 0
2026-04-25 01:24 | 0 |  | 0 | 0 | 0 | 0 | 0 | 0 | 0 | 0 | 0 | 0 | 0 | 64936.5 | 3507405 | 0 | 0 | 0 | 0 | 0 | 100 | 0 | 0 | 25.5 | 0 | 0 | 26.3 | 0 | 0 | 25.2 | 0 | 0 | 0 | 0 | 0
2026-04-25 01:25 | 0 |  | 0 | 0 | 0 | 0 | 0 | 0 | 0 | 0 | 0 | 0 | 0 | 64936.5 | 3507405 | 0 | 0 | 0 | 0 | 0 | 100 | 0 | 0 | 25.5 | 0 | 0 | 26.3 | 0 | 0 | 25.2 | 0 | 0 | 0 | 0 | 0
2026-04-25 01:26 | 0 |  | 0 | 0 | 0 | 0 | 0 | 0 | 0 | 0 | 0 | 0 | 0 | 64936.5 | 3507405 | 0 | 0 | 0 | 0 | 0 | 100 | 0 | 0 | 25.5 | 0 | 0 | 26.3 | 0 | 0 | 25.2 | 0 | 0 | 0 | 0 | 0
2026-04-25 01:27 | 0 |  | 0 | 0 | 0 | 0 | 0 | 0 | 0 | 0 | 0 | 0 | 0 | 64936.5 | 3507405 | 0 | 0 | 0 | 0 | 0 | 100 | 0 | 0 | 25.5 | 0 | 0 | 26.3 | 0 | 0 | 25.2 | 0 | 0 | 0 | 0 | 0
2026-04-25 01:28 | 0 |  | 0 | 0 | 0 | 0 | 0 | 0 | 0 | 0 | 0 | 0 | 0 | 64936.5 | 3507405 | 0 | 0 | 0 | 0 | 0 | 100 | 0 | 0 | 25.5 | 0 | 0 | 26.3 | 0 | 0 | 25.2 | 0 | 0 | 0 | 0 | 0
2026-04-25 01:29 | 0 |  | 0 | 0 | 0 | 0 | 0 | 0 | 0 | 0 | 0 | 0 | 0 | 64936.5 | 3507405 | 0 | 0 | 0 | 0 | 0 | 100 | 0 | 0 | 25.5 | 0 | 0 | 26.3 | 0 | 0 | 25.2 | 0 | 0 | 0 | 0 | 0
2026-04-25 01:30 | 0 |  | 0 | 0 | 0 | 0 | 0 | 0 | 0 | 0 | 0 | 0 | 0 | 64936.5 | 3507405 | 0 | 0 | 0 | 0 | 0 | 100 | 0 | 0 | 25.5 | 0 | 0 | 26.3 | 0 | 0 | 25.2 | 0 | 0 | 0 | 0 | 0
2026-04-25 01:31 | 0 |  | 0 | 0 | 0 | 0 | 0 | 0 | 0 | 0 | 0 | 0 | 0 | 64936.5 | 3507405 | 0 | 0 | 0 | 0 | 0 | 100 | 0 | 0 | 25.5 | 0 | 0 | 26.3 | 0 | 0 | 25.2 | 0 | 0 | 0 | 0 | 0
2026-04-25 01:32 | 0 |  | 0 | 0 | 0 | 0 | 0 | 0 | 0 | 0 | 0 | 0 | 0 | 64936.5 | 3507405 | 0 | 0 | 0 | 0 | 0 | 100 | 0 | 0 | 25.5 | 0 | 0 | 26.3 | 0 | 0 | 25.2 | 0 | 0 | 0 | 0 | 0
2026-04-25 01:33 | 0 |  | 0 | 0 | 0 | 0 | 0 | 0 | 0 | 0 | 0 | 0 | 0 | 64936.5 | 3507405 | 0 | 0 | 0 | 0 | 0 | 100 | 0 | 0 | 25.5 | 0 | 0 | 26.3 | 0 | 0 | 25.2 | 0 | 0 | 0 | 0 | 0
2026-04-25 01:34 | 0 |  | 0 | 0 | 0 | 0 | 0 | 0 | 0 | 0 | 0 | 0 | 0 | 64936.5 | 3507405 | 0 | 0 | 0 | 0 | 0 | 100 | 0 | 0 | 25.5 | 0 | 0 | 26.3 | 0 | 0 | 25.2 | 0 | 0 | 0 | 0 | 0
2026-04-25 01:35 | 0 |  | 0 | 0 | 0 | 0 | 0 | 0 | 0 | 0 | 0 | 0 | 0 | 64936.5 | 3507405 | 0 | 0 | 0 | 0 | 0 | 100 | 0 | 0 | 25.5 | 0 | 0 | 26.3 | 0 | 0 | 25.2 | 0 | 0 | 0 | 0 | 0
2026-04-25 01:36 | 0 |  | 0 | 0 | 0 | 0 | 0 | 0 | 0 | 0 | 0 | 0 | 0 | 64936.5 | 3507405 | 0 | 0 | 0 | 0 | 0 | 100 | 0 | 0 | 25.5 | 0 | 0 | 26.3 | 0 | 0 | 25.2 | 0 | 0 | 0 | 0 | 0
2026-04-25 01:37 | 0 |  | 0 | 0 | 0 | 0 | 0 | 0 | 0 | 0 | 0 | 0 | 0 | 64936.5 | 3507405 | 0 | 0 | 0 | 0 | 0 | 100 | 0 | 0 | 25.5 | 0 | 0 | 26.3 | 0 | 0 | 25.2 | 0 | 0 | 0 | 0 | 0
2026-04-25 01:38 | 0 |  | 0 | 0 | 0 | 0 | 0 | 0 | 0 | 0 | 0 | 0 | 0 | 64936.5 | 3507405 | 0 | 0 | 0 | 0 | 0 | 100 | 0 | 0 | 25.5 | 0 | 0 | 26.3 | 0 | 0 | 25.2 | 0 | 0 | 0 | 0 | 0
2026-04-25 01:39 | 0 |  | 0 | 0 | 0 | 0 | 0 | 0 | 0 | 0 | 0 | 0 | 0 | 64936.5 | 3507405 | 0 | 0 | 0 | 0 | 0 | 100 | 0 | 0 | 25.5 | 0 | 0 | 26.3 | 0 | 0 | 25.2 | 0 | 0 | 0 | 0 | 0
2026-04-25 01:40 | 0 |  | 0 | 0 | 0 | 0 | 0 | 0 | 0 | 0 | 0 | 0 | 0 | 64936.5 | 3507405 | 0 | 0 | 0 | 0 | 0 | 100 | 0 | 0 | 25.5 | 0 | 0 | 26.3 | 0 | 0 | 25.2 | 0 | 0 | 0 | 0 | 0
2026-04-25 01:41 | 0 |  | 0 | 0 | 0 | 0 | 0 | 0 | 0 | 0 | 0 | 0 | 0 | 64936.5 | 3507405 | 0 | 0 | 0 | 0 | 0 | 100 | 0 | 0 | 25.5 | 0 | 0 | 26.3 | 0 | 0 | 25.2 | 0 | 0 | 0 | 0 | 0
2026-04-25 01:42 | 0 |  | 0 | 0 | 0 | 0 | 0 | 0 | 0 | 0 | 0 | 0 | 0 | 64936.5 | 3507405 | 0 | 0 | 0 | 0 | 0 | 100 | 0 | 0 | 25.5 | 0 | 0 | 26.3 | 0 | 0 | 25.2 | 0 | 0 | 0 | 0 | 0
2026-04-25 01:43 | 0 |  | 0 | 0 | 0 | 0 | 0 | 0 | 0 | 0 | 0 | 0 | 0 | 64936.5 | 3507405 | 0 | 0 | 0 | 0 | 0 | 100 | 0 | 0 | 25.5 | 0 | 0 | 26.3 | 0 | 0 | 25.2 | 0 | 0 | 0 | 0 | 0
2026-04-25 01:44 | 0 |  | 0 | 0 | 0 | 0 | 0 | 0 | 0 | 0 | 0 | 0 | 0 | 64936.5 | 3507405 | 0 | 0 | 0 | 0 | 0 | 100 | 0 | 0 | 25.5 | 0 | 0 | 26.3 | 0 | 0 | 25.2 | 0 | 0 | 0 | 0 | 0
2026-04-25 01:45 | 0 |  | 0 | 0 | 0 | 0 | 0 | 0 | 0 | 0 | 0 | 0 | 0 | 64936.5 | 3507405 | 0 | 0 | 0 | 0 | 0 | 100 | 0 | 0 | 25.5 | 0 | 0 | 26.3 | 0 | 0 | 25.2 | 0 | 0 | 0 | 0 | 0
2026-04-25 01:46 | 0 |  | 0 | 0 | 0 | 0 | 0 | 0 | 0 | 0 | 0 | 0 | 0 | 64936.5 | 3507405 | 0 | 0 | 0 | 0 | 0 | 100 | 0 | 0 | 25.5 | 0 | 0 | 26.3 | 0 | 0 | 25.2 | 0 | 0 | 0 | 0 | 0
2026-04-25 01:47 | 0 |  | 0 | 0 | 0 | 0 | 0 | 0 | 0 | 0 | 0 | 0 | 0 | 64936.5 | 3507405 | 0 | 0 | 0 | 0 | 0 | 100 | 0 | 0 | 25.5 | 0 | 0 | 26.3 | 0 | 0 | 25.2 | 0 | 0 | 0 | 0 | 0
2026-04-25 01:48 | 0 |  | 0 | 0 | 0 | 0 | 0 | 0 | 0 | 0 | 0 | 0 | 0 | 64936.5 | 3507405 | 0 | 0 | 0 | 0 | 0 | 100 | 0 | 0 | 25.5 | 0 | 0 | 26.3 | 0 | 0 | 25.2 | 0 | 0 | 0 | 0 | 0
2026-04-25 01:49 | 0 |  | 0 | 0 | 0 | 0 | 0 | 0 | 0 | 0 | 0 | 0 | 0 | 64936.5 | 3507405 | 0 | 0 | 0 | 0 | 0 | 100 | 0 | 0 | 25.5 | 0 | 0 | 26.3 | 0 | 0 | 25.2 | 0 | 0 | 0 | 0 | 0
2026-04-25 01:50 | 0 |  | 0 | 0 | 0 | 0 | 0 | 0 | 0 | 0 | 0 | 0 | 0 | 64936.5 | 3507405 | 0 | 0 | 0 | 0 | 0 | 100 | 0 | 0 | 25.5 | 0 | 0 | 26.3 | 0 | 0 | 25.2 | 0 | 0 | 0 | 0 | 0
2026-04-25 01:51 | 0 |  | 0 | 0 | 0 | 0 | 0 | 0 | 0 | 0 | 0 | 0 | 0 | 64936.5 | 3507405 | 0 | 0 | 0 | 0 | 0 | 100 | 0 | 0 | 25.5 | 0 | 0 | 26.3 | 0 | 0 | 25.2 | 0 | 0 | 0 | 0 | 0
2026-04-25 01:52 | 0 |  | 0 | 0 | 0 | 0 | 0 | 0 | 0 | 0 | 0 | 0 | 0 | 64936.5 | 3507405 | 0 | 0 | 0 | 0 | 0 | 100 | 0 | 0 | 25.5 | 0 | 0 | 26.3 | 0 | 0 | 25.2 | 0 | 0 | 0 | 0 | 0
2026-04-25 01:53 | 0 |  | 0 | 0 | 0 | 0 | 0 | 0 | 0 | 0 | 0 | 0 | 0 | 64936.5 | 3507405 | 0 | 0 | 0 | 0 | 0 | 100 | 0 | 0 | 25.5 | 0 | 0 | 26.3 | 0 | 0 | 25.2 | 0 | 0 | 0 | 0 | 0
2026-04-25 01:54 | 0 |  | 0 | 0 | 0 | 0 | 0 | 0 | 0 | 0 | 0 | 0 | 0 | 64936.5 | 3507405 | 0 | 0 | 0 | 0 | 0 | 100 | 0 | 0 | 25.5 | 0 | 0 | 26.3 | 0 | 0 | 25.2 | 0 | 0 | 0 | 0 | 0
2026-04-25 01:55 | 0 |  | 0 | 0 | 0 | 0 | 0 | 0 | 0 | 0 | 0 | 0 | 0 | 64936.5 | 3507405 | 0 | 0 | 0 | 0 | 0 | 100 | 0 | 0 | 25.5 | 0 | 0 | 26.3 | 0 | 0 | 25.2 | 0 | 0 | 0 | 0 | 0
2026-04-25 01:56 | 0 |  | 0 | 0 | 0 | 0 | 0 | 0 | 0 | 0 | 0 | 0 | 0 | 64936.5 | 3507405 | 0 | 0 | 0 | 0 | 0 | 100 | 0 | 0 | 25.5 | 0 | 0 | 26.3 | 0 | 0 | 25.2 | 0 | 0 | 0 | 0 | 0
2026-04-25 01:57 | 0 |  | 0 | 0 | 0 | 0 | 0 | 0 | 0 | 0 | 0 | 0 | 0 | 64936.5 | 3507405 | 0 | 0 | 0 | 0 | 0 | 100 | 0 | 0 | 25.5 | 0 | 0 | 26.3 | 0 | 0 | 25.2 | 0 | 0 | 0 | 0 | 0
2026-04-25 01:58 | 0 |  | 0 | 0 | 0 | 0 | 0 | 0 | 0 | 0 | 0 | 0 | 0 | 64936.5 | 3507405 | 0 | 0 | 0 | 0 | 0 | 100 | 0 | 0 | 25.5 | 0 | 0 | 26.3 | 0 | 0 | 25.2 | 0 | 0 | 0 | 0 | 0
2026-04-25 01:59 | 0 |  | 0 | 0 | 0 | 0 | 0 | 0 | 0 | 0 | 0 | 0 | 0 | 64936.5 | 3507405 | 0 | 0 | 0 | 0 | 0 | 100 | 0 | 0 | 25.5 | 0 | 0 | 26.3 | 0 | 0 | 25.2 | 0 | 0 | 0 | 0 | 0
2026-04-25 02:00 | 0 |  | 0 | 0 | 0 | 0 | 0 | 0 | 0 | 0 | 0 | 0 | 0 | 64936.5 | 3507405 | 0 | 0 | 0 | 0 | 0 | 100 | 0 | 0 | 25.5 | 0 | 0 | 26.3 | 0 | 0 | 25.2 | 0 | 0 | 0 | 0 | 0
2026-04-25 02:01 | 0 |  | 0 | 0 | 0 | 0 | 0 | 0 | 0 | 0 | 0 | 0 | 0 | 64936.5 | 3507405 | 0 | 0 | 0 | 0 | 0 | 100 | 0 | 0 | 25.5 | 0 | 0 | 26.3 | 0 | 0 | 25.2 | 0 | 0 | 0 | 0 | 0
2026-04-25 02:02 | 0 |  | 0 | 0 | 0 | 0 | 0 | 0 | 0 | 0 | 0 | 0 | 0 | 64936.5 | 3507405 | 0 | 0 | 0 | 0 | 0 | 100 | 0 | 0 | 25.5 | 0 | 0 | 26.3 | 0 | 0 | 25.2 | 0 | 0 | 0 | 0 | 0
2026-04-25 02:03 | 0 |  | 0 | 0 | 0 | 0 | 0 | 0 | 0 | 0 | 0 | 0 | 0 | 64936.5 | 3507405 | 0 | 0 | 0 | 0 | 0 | 100 | 0 | 0 | 25.5 | 0 | 0 | 26.3 | 0 | 0 | 25.2 | 0 | 0 | 0 | 0 | 0
2026-04-25 02:04 | 0 |  | 0 | 0 | 0 | 0 | 0 | 0 | 0 | 0 | 0 | 0 | 0 | 64936.5 | 3507405 | 0 | 0 | 0 | 0 | 0 | 100 | 0 | 0 | 25.5 | 0 | 0 | 26.3 | 0 | 0 | 25.2 | 0 | 0 | 0 | 0 | 0
2026-04-25 02:05 | 0 |  | 0 | 0 | 0 | 0 | 0 | 0 | 0 | 0 | 0 | 0 | 0 | 64936.5 | 3507405 | 0 | 0 | 0 | 0 | 0 | 100 | 0 | 0 | 25.5 | 0 | 0 | 26.3 | 0 | 0 | 25.2 | 0 | 0 | 0 | 0 | 0
2026-04-25 02:06 | 0 |  | 0 | 0 | 0 | 0 | 0 | 0 | 0 | 0 | 0 | 0 | 0 | 64936.5 | 3507405 | 0 | 0 | 0 | 0 | 0 | 100 | 0 | 0 | 25.5 | 0 | 0 | 26.3 | 0 | 0 | 25.2 | 0 | 0 | 0 | 0 | 0
2026-04-25 02:07 | 0 |  | 0 | 0 | 0 | 0 | 0 | 0 | 0 | 0 | 0 | 0 | 0 | 64936.5 | 3507405 | 0 | 0 | 0 | 0 | 0 | 100 | 0 | 0 | 25.5 | 0 | 0 | 26.3 | 0 | 0 | 25.2 | 0 | 0 | 0 | 0 | 0
2026-04-25 02:08 | 0 |  | 0 | 0 | 0 | 0 | 0 | 0 | 0 | 0 | 0 | 0 | 0 | 64936.5 | 3507405 | 0 | 0 | 0 | 0 | 0 | 100 | 0 | 0 | 25.5 | 0 | 0 | 26.3 | 0 | 0 | 25.2 | 0 | 0 | 0 | 0 | 0
2026-04-25 02:09 | 0 |  | 0 | 0 | 0 | 0 | 0 | 0 | 0 | 0 | 0 | 0 | 0 | 64936.5 | 3507405 | 0 | 0 | 0 | 0 | 0 | 100 | 0 | 0 | 25.5 | 0 | 0 | 26.3 | 0 | 0 | 25.2 | 0 | 0 | 0 | 0 | 0
2026-04-25 02:10 | 0 |  | 0 | 0 | 0 | 0 | 0 | 0 | 0 | 0 | 0 | 0 | 0 | 64936.5 | 3507405 | 0 | 0 | 0 | 0 | 0 | 100 | 0 | 0 | 25.5 | 0 | 0 | 26.3 | 0 | 0 | 25.2 | 0 | 0 | 0 | 0 | 0
2026-04-25 02:11 | 0 |  | 0 | 0 | 0 | 0 | 0 | 0 | 0 | 0 | 0 | 0 | 0 | 64936.5 | 3507405 | 0 | 0 | 0 | 0 | 0 | 100 | 0 | 0 | 25.5 | 0 | 0 | 26.3 | 0 | 0 | 25.2 | 0 | 0 | 0 | 0 | 0
2026-04-25 02:12 | 0 |  | 0 | 0 | 0 | 0 | 0 | 0 | 0 | 0 | 0 | 0 | 0 | 64936.5 | 3507405 | 0 | 0 | 0 | 0 | 0 | 100 | 0 | 0 | 25.5 | 0 | 0 | 26.3 | 0 | 0 | 25.2 | 0 | 0 | 0 | 0 | 0
2026-04-25 02:13 | 0 |  | 0 | 0 | 0 | 0 | 0 | 0 | 0 | 0 | 0 | 0 | 0 | 64936.5 | 3507405 | 0 | 0 | 0 | 0 | 0 | 100 | 0 | 0 | 25.5 | 0 | 0 | 26.3 | 0 | 0 | 25.2 | 0 | 0 | 0 | 0 | 0
2026-04-25 02:14 | 0 |  | 0 | 0 | 0 | 0 | 0 | 0 | 0 | 0 | 0 | 0 | 0 | 64936.5 | 3507405 | 0 | 0 | 0 | 0 | 0 | 100 | 0 | 0 | 25.5 | 0 | 0 | 26.3 | 0 | 0 | 25.2 | 0 | 0 | 0 | 0 | 0
2026-04-25 02:15 | 0 |  | 0 | 0 | 0 | 0 | 0 | 0 | 0 | 0 | 0 | 0 | 0 | 64936.5 | 3507405 | 0 | 0 | 0 | 0 | 0 | 100 | 0 | 0 | 25.5 | 0 | 0 | 26.3 | 0 | 0 | 25.2 | 0 | 0 | 0 | 0 | 0
2026-04-25 02:16 | 0 |  | 0 | 0 | 0 | 0 | 0 | 0 | 0 | 0 | 0 | 0 | 0 | 64936.5 | 3507405 | 0 | 0 | 0 | 0 | 0 | 100 | 0 | 0 | 25.5 | 0 | 0 | 26.3 | 0 | 0 | 25.2 | 0 | 0 | 0 | 0 | 0
2026-04-25 02:17 | 0 |  | 0 | 0 | 0 | 0 | 0 | 0 | 0 | 0 | 0 | 0 | 0 | 64936.5 | 3507405 | 0 | 0 | 0 | 0 | 0 | 100 | 0 | 0 | 25.5 | 0 | 0 | 26.3 | 0 | 0 | 25.2 | 0 | 0 | 0 | 0 | 0
2026-04-25 02:18 | 0 |  | 0 | 0 | 0 | 0 | 0 | 0 | 0 | 0 | 0 | 0 | 0 | 64936.5 | 3507405 | 0 | 0 | 0 | 0 | 0 | 100 | 0 | 0 | 25.5 | 0 | 0 | 26.3 | 0 | 0 | 25.2 | 0 | 0 | 0 | 0 | 0
2026-04-25 02:19 | 0 |  | 0 | 0 | 0 | 0 | 0 | 0 | 0 | 0 | 0 | 0 | 0 | 64936.5 | 3507405 | 0 | 0 | 0 | 0 | 0 | 100 | 0 | 0 | 25.5 | 0 | 0 | 26.3 | 0 | 0 | 25.2 | 0 | 0 | 0 | 0 | 0
2026-04-25 02:20 | 0 |  | 0 | 0 | 0 | 0 | 0 | 0 | 0 | 0 | 0 | 0 | 0 | 64936.5 | 3507405 | 0 | 0 | 0 | 0 | 0 | 100 | 0 | 0 | 25.5 | 0 | 0 | 26.3 | 0 | 0 | 25.2 | 0 | 0 | 0 | 0 | 0
2026-04-25 02:21 | 0 |  | 0 | 0 | 0 | 0 | 0 | 0 | 0 | 0 | 0 | 0 | 0 | 64936.5 | 3507405 | 0 | 0 | 0 | 0 | 0 | 100 | 0 | 0 | 25.5 | 0 | 0 | 26.3 | 0 | 0 | 25.2 | 0 | 0 | 0 | 0 | 0
2026-04-25 02:22 | 0 |  | 0 | 0 | 0 | 0 | 0 | 0 | 0 | 0 | 0 | 0 | 0 | 64936.5 | 3507405 | 0 | 0 | 0 | 0 | 0 | 100 | 0 | 0 | 25.5 | 0 | 0 | 26.3 | 0 | 0 | 25.2 | 0 | 0 | 0 | 0 | 0
2026-04-25 02:23 | 0 |  | 0 | 0 | 0 | 0 | 0 | 0 | 0 | 0 | 0 | 0 | 0 | 64936.5 | 3507405 | 0 | 0 | 0 | 0 | 0 | 100 | 0 | 0 | 25.5 | 0 | 0 | 26.3 | 0 | 0 | 25.2 | 0 | 0 | 0 | 0 | 0
2026-04-25 02:24 | 0 |  | 0 | 0 | 0 | 0 | 0 | 0 | 0 | 0 | 0 | 0 | 0 | 64936.5 | 3507405 | 0 | 0 | 0 | 0 | 0 | 100 | 0 | 0 | 25.5 | 0 | 0 | 26.3 | 0 | 0 | 25.2 | 0 | 0 | 0 | 0 | 0
2026-04-25 02:25 | 0 |  | 0 | 0 | 0 | 0 | 0 | 0 | 0 | 0 | 0 | 0 | 0 | 64936.5 | 3507405 | 0 | 0 | 0 | 0 | 0 | 100 | 0 | 0 | 25.5 | 0 | 0 | 26.3 | 0 | 0 | 25.2 | 0 | 0 | 0 | 0 | 0
2026-04-25 02:26 | 0 |  | 0 | 0 | 0 | 0 | 0 | 0 | 0 | 0 | 0 | 0 | 0 | 64936.5 | 3507405 | 0 | 0 | 0 | 0 | 0 | 100 | 0 | 0 | 25.5 | 0 | 0 | 26.3 | 0 | 0 | 25.2 | 0 | 0 | 0 | 0 | 0
2026-04-25 02:27 | 0 |  | 0 | 0 | 0 | 0 | 0 | 0 | 0 | 0 | 0 | 0 | 0 | 64936.5 | 3507405 | 0 | 0 | 0 | 0 | 0 | 100 | 0 | 0 | 25.5 | 0 | 0 | 26.3 | 0 | 0 | 25.2 | 0 | 0 | 0 | 0 | 0
2026-04-25 02:28 | 0 |  | 0 | 0 | 0 | 0 | 0 | 0 | 0 | 0 | 0 | 0 | 0 | 64936.5 | 3507405 | 0 | 0 | 0 | 0 | 0 | 100 | 0 | 0 | 25.5 | 0 | 0 | 26.3 | 0 | 0 | 25.2 | 0 | 0 | 0 | 0 | 0
2026-04-25 02:29 | 0 |  | 0 | 0 | 0 | 0 | 0 | 0 | 0 | 0 | 0 | 0 | 0 | 64936.5 | 3507405 | 0 | 0 | 0 | 0 | 0 | 100 | 0 | 0 | 25.5 | 0 | 0 | 26.3 | 0 | 0 | 25.2 | 0 | 0 | 0 | 0 | 0
2026-04-25 02:30 | 0 |  | 0 | 0 | 0 | 0 | 0 | 0 | 0 | 0 | 0 | 0 | 0 | 64936.5 | 3507405 | 0 | 0 | 0 | 0 | 0 | 100 | 0 | 0 | 25.5 | 0 | 0 | 26.3 | 0 | 0 | 25.2 | 0 | 0 | 0 | 0 | 0
2026-04-25 02:31 | 0 |  | 0 | 0 | 0 | 0 | 0 | 0 | 0 | 0 | 0 | 0 | 0 | 64936.5 | 3507405 | 0 | 0 | 0 | 0 | 0 | 100 | 0 | 0 | 25.5 | 0 | 0 | 26.3 | 0 | 0 | 25.2 | 0 | 0 | 0 | 0 | 0
2026-04-25 02:32 | 0 |  | 0 | 0 | 0 | 0 | 0 | 0 | 0 | 0 | 0 | 0 | 0 | 64936.5 | 3507405 | 0 | 0 | 0 | 0 | 0 | 100 | 0 | 0 | 25.5 | 0 | 0 | 26.3 | 0 | 0 | 25.2 | 0 | 0 | 0 | 0 | 0
2026-04-25 02:33 | 0 |  | 0 | 0 | 0 | 0 | 0 | 0 | 0 | 0 | 0 | 0 | 0 | 64936.5 | 3507405 | 0 | 0 | 0 | 0 | 0 | 100 | 0 | 0 | 25.5 | 0 | 0 | 26.3 | 0 | 0 | 25.2 | 0 | 0 | 0 | 0 | 0
2026-04-25 02:34 | 0 |  | 0 | 0 | 0 | 0 | 0 | 0 | 0 | 0 | 0 | 0 | 0 | 64936.5 | 3507405 | 0 | 0 | 0 | 0 | 0 | 100 | 0 | 0 | 25.5 | 0 | 0 | 26.3 | 0 | 0 | 25.2 | 0 | 0 | 0 | 0 | 0
2026-04-25 02:35 | 0 |  | 0 | 0 | 0 | 0 | 0 | 0 | 0 | 0 | 0 | 0 | 0 | 64936.5 | 3507405 | 0 | 0 | 0 | 0 | 0 | 100 | 0 | 0 | 25.5 | 0 | 0 | 26.3 | 0 | 0 | 25.2 | 0 | 0 | 0 | 0 | 0
2026-04-25 02:36 | 0 |  | 0 | 0 | 0 | 0 | 0 | 0 | 0 | 0 | 0 | 0 | 0 | 64936.5 | 3507405 | 0 | 0 | 0 | 0 | 0 | 100 | 0 | 0 | 25.5 | 0 | 0 | 26.3 | 0 | 0 | 25.2 | 0 | 0 | 0 | 0 | 0
2026-04-25 02:37 | 0 |  | 0 | 0 | 0 | 0 | 0 | 0 | 0 | 0 | 0 | 0 | 0 | 64936.5 | 3507405 | 0 | 0 | 0 | 0 | 0 | 100 | 0 | 0 | 25.5 | 0 | 0 | 26.3 | 0 | 0 | 25.2 | 0 | 0 | 0 | 0 | 0
2026-04-25 02:38 | 0 |  | 0 | 0 | 0 | 0 | 0 | 0 | 0 | 0 | 0 | 0 | 0 | 64936.5 | 3507405 | 0 | 0 | 0 | 0 | 0 | 100 | 0 | 0 | 25.5 | 0 | 0 | 26.3 | 0 | 0 | 25.2 | 0 | 0 | 0 | 0 | 0
2026-04-25 02:39 | 0 |  | 0 | 0 | 0 | 0 | 0 | 0 | 0 | 0 | 0 | 0 | 0 | 64936.5 | 3507405 | 0 | 0 | 0 | 0 | 0 | 100 | 0 | 0 | 25.5 | 0 | 0 | 26.3 | 0 | 0 | 25.2 | 0 | 0 | 0 | 0 | 0
2026-04-25 02:40 | 0 |  | 0 | 0 | 0 | 0 | 0 | 0 | 0 | 0 | 0 | 0 | 0 | 64936.5 | 3507405 | 0 | 0 | 0 | 0 | 0 | 100 | 0 | 0 | 25.5 | 0 | 0 | 26.3 | 0 | 0 | 25.2 | 0 | 0 | 0 | 0 | 0
2026-04-25 02:41 | 0 |  | 0 | 0 | 0 | 0 | 0 | 0 | 0 | 0 | 0 | 0 | 0 | 64936.5 | 3507405 | 0 | 0 | 0 | 0 | 0 | 100 | 0 | 0 | 25.5 | 0 | 0 | 26.3 | 0 | 0 | 25.2 | 0 | 0 | 0 | 0 | 0
2026-04-25 02:42 | 0 |  | 0 | 0 | 0 | 0 | 0 | 0 | 0 | 0 | 0 | 0 | 0 | 64936.5 | 3507405 | 0 | 0 | 0 | 0 | 0 | 100 | 0 | 0 | 25.5 | 0 | 0 | 26.3 | 0 | 0 | 25.2 | 0 | 0 | 0 | 0 | 0
2026-04-25 02:43 | 0 |  | 0 | 0 | 0 | 0 | 0 | 0 | 0 | 0 | 0 | 0 | 0 | 64936.5 | 3507405 | 0 | 0 | 0 | 0 | 0 | 100 | 0 | 0 | 25.5 | 0 | 0 | 26.3 | 0 | 0 | 25.2 | 0 | 0 | 0 | 0 | 0
2026-04-25 02:44 | 0 |  | 0 | 0 | 0 | 0 | 0 | 0 | 0 | 0 | 0 | 0 | 0 | 64936.5 | 3507405 | 0 | 0 | 0 | 0 | 0 | 100 | 0 | 0 | 25.5 | 0 | 0 | 26.3 | 0 | 0 | 25.2 | 0 | 0 | 0 | 0 | 0
2026-04-25 02:45 | 0 |  | 0 | 0 | 0 | 0 | 0 | 0 | 0 | 0 | 0 | 0 | 0 | 64936.5 | 3507405 | 0 | 0 | 0 | 0 | 0 | 100 | 0 | 0 | 25.5 | 0 | 0 | 26.3 | 0 | 0 | 25.2 | 0 | 0 | 0 | 0 | 0
2026-04-25 02:46 | 0 |  | 0 | 0 | 0 | 0 | 0 | 0 | 0 | 0 | 0 | 0 | 0 | 64936.5 | 3507405 | 0 | 0 | 0 | 0 | 0 | 100 | 0 | 0 | 25.5 | 0 | 0 | 26.3 | 0 | 0 | 25.2 | 0 | 0 | 0 | 0 | 0
2026-04-25 02:47 | 0 |  | 0 | 0 | 0 | 0 | 0 | 0 | 0 | 0 | 0 | 0 | 0 | 64936.5 | 3507405 | 0 | 0 | 0 | 0 | 0 | 100 | 0 | 0 | 25.5 | 0 | 0 | 26.3 | 0 | 0 | 25.2 | 0 | 0 | 0 | 0 | 0
2026-04-25 02:48 | 0 |  | 0 | 0 | 0 | 0 | 0 | 0 | 0 | 0 | 0 | 0 | 0 | 64936.5 | 3507405 | 0 | 0 | 0 | 0 | 0 | 100 | 0 | 0 | 25.5 | 0 | 0 | 26.3 | 0 | 0 | 25.2 | 0 | 0 | 0 | 0 | 0
2026-04-25 02:49 | 0 |  | 0 | 0 | 0 | 0 | 0 | 0 | 0 | 0 | 0 | 0 | 0 | 64936.5 | 3507405 | 0 | 0 | 0 | 0 | 0 | 100 | 0 | 0 | 25.5 | 0 | 0 | 26.3 | 0 | 0 | 25.2 | 0 | 0 | 0 | 0 | 0
2026-04-25 02:50 | 0 |  | 0 | 0 | 0 | 0 | 0 | 0 | 0 | 0 | 0 | 0 | 0 | 64936.5 | 3507405 | 0 | 0 | 0 | 0 | 0 | 100 | 0 | 0 | 25.5 | 0 | 0 | 26.3 | 0 | 0 | 25.2 | 0 | 0 | 0 | 0 | 0
2026-04-25 02:51 | 0 |  | 0 | 0 | 0 | 0 | 0 | 0 | 0 | 0 | 0 | 0 | 0 | 64936.5 | 3507405 | 0 | 0 | 0 | 0 | 0 | 100 | 0 | 0 | 25.5 | 0 | 0 | 26.3 | 0 | 0 | 25.2 | 0 | 0 | 0 | 0 | 0
2026-04-25 02:52 | 0 |  | 0 | 0 | 0 | 0 | 0 | 0 | 0 | 0 | 0 | 0 | 0 | 64936.5 | 3507405 | 0 | 0 | 0 | 0 | 0 | 100 | 0 | 0 | 25.5 | 0 | 0 | 26.3 | 0 | 0 | 25.2 | 0 | 0 | 0 | 0 | 0
2026-04-25 02:53 | 0 |  | 0 | 0 | 0 | 0 | 0 | 0 | 0 | 0 | 0 | 0 | 0 | 64936.5 | 3507405 | 0 | 0 | 0 | 0 | 0 | 100 | 0 | 0 | 25.5 | 0 | 0 | 26.3 | 0 | 0 | 25.2 | 0 | 0 | 0 | 0 | 0
2026-04-25 02:54 | 0 |  | 0 | 0 | 0 | 0 | 0 | 0 | 0 | 0 | 0 | 0 | 0 | 64936.5 | 3507405 | 0 | 0 | 0 | 0 | 0 | 100 | 0 | 0 | 25.5 | 0 | 0 | 26.3 | 0 | 0 | 25.2 | 0 | 0 | 0 | 0 | 0
2026-04-25 02:55 | 0 |  | 0 | 0 | 0 | 0 | 0 | 0 | 0 | 0 | 0 | 0 | 0 | 64936.5 | 3507405 | 0 | 0 | 0 | 0 | 0 | 100 | 0 | 0 | 25.5 | 0 | 0 | 26.3 | 0 | 0 | 25.2 | 0 | 0 | 0 | 0 | 0
2026-04-25 02:56 | 0 |  | 0 | 0 | 0 | 0 | 0 | 0 | 0 | 0 | 0 | 0 | 0 | 64936.5 | 3507405 | 0 | 0 | 0 | 0 | 0 | 100 | 0 | 0 | 25.5 | 0 | 0 | 26.3 | 0 | 0 | 25.2 | 0 | 0 | 0 | 0 | 0
2026-04-25 02:57 | 0 |  | 0 | 0 | 0 | 0 | 0 | 0 | 0 | 0 | 0 | 0 | 0 | 64936.5 | 3507405 | 0 | 0 | 0 | 0 | 0 | 100 | 0 | 0 | 25.5 | 0 | 0 | 26.3 | 0 | 0 | 25.2 | 0 | 0 | 0 | 0 | 0
2026-04-25 02:58 | 0 |  | 0 | 0 | 0 | 0 | 0 | 0 | 0 | 0 | 0 | 0 | 0 | 64936.5 | 3507405 | 0 | 0 | 0 | 0 | 0 | 100 | 0 | 0 | 25.5 | 0 | 0 | 26.3 | 0 | 0 | 25.2 | 0 | 0 | 0 | 0 | 0
2026-04-25 02:59 | 0 |  | 0 | 0 | 0 | 0 | 0 | 0 | 0 | 0 | 0 | 0 | 0 | 64936.5 | 3507405 | 0 | 0 | 0 | 0 | 0 | 100 | 0 | 0 | 25.5 | 0 | 0 | 26.3 | 0 | 0 | 25.2 | 0 | 0 | 0 | 0 | 0
2026-04-25 03:00 | 0 |  | 0 | 0 | 0 | 0 | 0 | 0 | 0 | 0 | 0 | 0 | 0 | 64936.5 | 3507405 | 0 | 0 | 0 | 0 | 0 | 100 | 0 | 0 | 25.5 | 0 | 0 | 26.3 | 0 | 0 | 25.2 | 0 | 0 | 0 | 0 | 0
2026-04-25 03:01 | 0 |  | 0 | 0 | 0 | 0 | 0 | 0 | 0 | 0 | 0 | 0 | 0 | 64936.5 | 3507405 | 0 | 0 | 0 | 0 | 0 | 100 | 0 | 0 | 25.5 | 0 | 0 | 26.3 | 0 | 0 | 25.2 | 0 | 0 | 0 | 0 | 0
2026-04-25 03:02 | 0 |  | 0 | 0 | 0 | 0 | 0 | 0 | 0 | 0 | 0 | 0 | 0 | 64936.5 | 3507405 | 0 | 0 | 0 | 0 | 0 | 100 | 0 | 0 | 25.5 | 0 | 0 | 26.3 | 0 | 0 | 25.2 | 0 | 0 | 0 | 0 | 0
2026-04-25 03:03 | 0 |  | 0 | 0 | 0 | 0 | 0 | 0 | 0 | 0 | 0 | 0 | 0 | 64936.5 | 3507405 | 0 | 0 | 0 | 0 | 0 | 100 | 0 | 0 | 25.5 | 0 | 0 | 26.3 | 0 | 0 | 25.2 | 0 | 0 | 0 | 0 | 0
2026-04-25 03:04 | 0 |  | 0 | 0 | 0 | 0 | 0 | 0 | 0 | 0 | 0 | 0 | 0 | 64936.5 | 3507405 | 0 | 0 | 0 | 0 | 0 | 100 | 0 | 0 | 25.5 | 0 | 0 | 26.3 | 0 | 0 | 25.2 | 0 | 0 | 0 | 0 | 0
2026-04-25 03:05 | 0 |  | 0 | 0 | 0 | 0 | 0 | 0 | 0 | 0 | 0 | 0 | 0 | 64936.5 | 3507405 | 0 | 0 | 0 | 0 | 0 | 100 | 0 | 0 | 25.5 | 0 | 0 | 26.3 | 0 | 0 | 25.2 | 0 | 0 | 0 | 0 | 0
2026-04-25 03:06 | 0 |  | 0 | 0 | 0 | 0 | 0 | 0 | 0 | 0 | 0 | 0 | 0 | 64936.5 | 3507405 | 0 | 0 | 0 | 0 | 0 | 100 | 0 | 0 | 25.5 | 0 | 0 | 26.3 | 0 | 0 | 25.2 | 0 | 0 | 0 | 0 | 0
2026-04-25 03:07 | 0 |  | 0 | 0 | 0 | 0 | 0 | 0 | 0 | 0 | 0 | 0 | 0 | 64936.5 | 3507405 | 0 | 0 | 0 | 0 | 0 | 100 | 0 | 0 | 25.5 | 0 | 0 | 26.3 | 0 | 0 | 25.2 | 0 | 0 | 0 | 0 | 0
2026-04-25 03:08 | 0 |  | 0 | 0 | 0 | 0 | 0 | 0 | 0 | 0 | 0 | 0 | 0 | 64936.5 | 3507405 | 0 | 0 | 0 | 0 | 0 | 100 | 0 | 0 | 25.5 | 0 | 0 | 26.3 | 0 | 0 | 25.2 | 0 | 0 | 0 | 0 | 0
2026-04-25 03:09 | 0 |  | 0 | 0 | 0 | 0 | 0 | 0 | 0 | 0 | 0 | 0 | 0 | 64936.5 | 3507405 | 0 | 0 | 0 | 0 | 0 | 100 | 0 | 0 | 25.5 | 0 | 0 | 26.3 | 0 | 0 | 25.2 | 0 | 0 | 0 | 0 | 0
2026-04-25 03:10 | 0 |  | 0 | 0 | 0 | 0 | 0 | 0 | 0 | 0 | 0 | 0 | 0 | 64936.5 | 3507405 | 0 | 0 | 0 | 0 | 0 | 100 | 0 | 0 | 25.5 | 0 | 0 | 26.3 | 0 | 0 | 25.2 | 0 | 0 | 0 | 0 | 0
2026-04-25 03:11 | 0 |  | 0 | 0 | 0 | 0 | 0 | 0 | 0 | 0 | 0 | 0 | 0 | 64936.5 | 3507405 | 0 | 0 | 0 | 0 | 0 | 100 | 0 | 0 | 25.5 | 0 | 0 | 26.3 | 0 | 0 | 25.2 | 0 | 0 | 0 | 0 | 0
2026-04-25 03:12 | 0 |  | 0 | 0 | 0 | 0 | 0 | 0 | 0 | 0 | 0 | 0 | 0 | 64936.5 | 3507405 | 0 | 0 | 0 | 0 | 0 | 100 | 0 | 0 | 25.5 | 0 | 0 | 26.3 | 0 | 0 | 25.2 | 0 | 0 | 0 | 0 | 0
2026-04-25 03:13 | 0 |  | 0 | 0 | 0 | 0 | 0 | 0 | 0 | 0 | 0 | 0 | 0 | 64936.5 | 3507405 | 0 | 0 | 0 | 0 | 0 | 100 | 0 | 0 | 25.5 | 0 | 0 | 26.3 | 0 | 0 | 25.2 | 0 | 0 | 0 | 0 | 0
2026-04-25 03:14 | 0 |  | 0 | 0 | 0 | 0 | 0 | 0 | 0 | 0 | 0 | 0 | 0 | 64936.5 | 3507405 | 0 | 0 | 0 | 0 | 0 | 100 | 0 | 0 | 25.5 | 0 | 0 | 26.3 | 0 | 0 | 25.2 | 0 | 0 | 0 | 0 | 0
2026-04-25 03:15 | 0 |  | 0 | 0 | 0 | 0 | 0 | 0 | 0 | 0 | 0 | 0 | 0 | 64936.5 | 3507405 | 0 | 0 | 0 | 0 | 0 | 100 | 0 | 0 | 25.5 | 0 | 0 | 26.3 | 0 | 0 | 25.2 | 0 | 0 | 0 | 0 | 0
2026-04-25 03:16 | 0 |  | 0 | 0 | 0 | 0 | 0 | 0 | 0 | 0 | 0 | 0 | 0 | 64936.5 | 3507405 | 0 | 0 | 0 | 0 | 0 | 100 | 0 | 0 | 25.5 | 0 | 0 | 26.3 | 0 | 0 | 25.2 | 0 | 0 | 0 | 0 | 0
2026-04-25 03:17 | 0 |  | 0 | 0 | 0 | 0 | 0 | 0 | 0 | 0 | 0 | 0 | 0 | 64936.5 | 3507405 | 0 | 0 | 0 | 0 | 0 | 100 | 0 | 0 | 25.5 | 0 | 0 | 26.3 | 0 | 0 | 25.2 | 0 | 0 | 0 | 0 | 0
2026-04-25 03:18 | 0 |  | 0 | 0 | 0 | 0 | 0 | 0 | 0 | 0 | 0 | 0 | 0 | 64936.5 | 3507405 | 0 | 0 | 0 | 0 | 0 | 100 | 0 | 0 | 25.5 | 0 | 0 | 26.3 | 0 | 0 | 25.2 | 0 | 0 | 0 | 0 | 0
2026-04-25 03:19 | 0 |  | 0 | 0 | 0 | 0 | 0 | 0 | 0 | 0 | 0 | 0 | 0 | 64936.5 | 3507405 | 0 | 0 | 0 | 0 | 0 | 100 | 0 | 0 | 25.5 | 0 | 0 | 26.3 | 0 | 0 | 25.2 | 0 | 0 | 0 | 0 | 0
2026-04-25 03:20 | 0 |  | 0 | 0 | 0 | 0 | 0 | 0 | 0 | 0 | 0 | 0 | 0 | 64936.5 | 3507405 | 0 | 0 | 0 | 0 | 0 | 100 | 0 | 0 | 25.5 | 0 | 0 | 26.3 | 0 | 0 | 25.2 | 0 | 0 | 0 | 0 | 0
2026-04-25 03:21 | 0 |  | 0 | 0 | 0 | 0 | 0 | 0 | 0 | 0 | 0 | 0 | 0 | 64936.5 | 3507405 | 0 | 0 | 0 | 0 | 0 | 100 | 0 | 0 | 25.5 | 0 | 0 | 26.3 | 0 | 0 | 25.2 | 0 | 0 | 0 | 0 | 0
2026-04-25 03:22 | 0 |  | 0 | 0 | 0 | 0 | 0 | 0 | 0 | 0 | 0 | 0 | 0 | 64936.5 | 3507405 | 0 | 0 | 0 | 0 | 0 | 100 | 0 | 0 | 25.5 | 0 | 0 | 26.3 | 0 | 0 | 25.2 | 0 | 0 | 0 | 0 | 0
2026-04-25 03:23 | 0 |  | 0 | 0 | 0 | 0 | 0 | 0 | 0 | 0 | 0 | 0 | 0 | 64936.5 | 3507405 | 0 | 0 | 0 | 0 | 0 | 100 | 0 | 0 | 25.5 | 0 | 0 | 26.3 | 0 | 0 | 25.2 | 0 | 0 | 0 | 0 | 0
2026-04-25 03:24 | 0 |  | 0 | 0 | 0 | 0 | 0 | 0 | 0 | 0 | 0 | 0 | 0 | 64936.5 | 3507405 | 0 | 0 | 0 | 0 | 0 | 100 | 0 | 0 | 25.5 | 0 | 0 | 26.3 | 0 | 0 | 25.2 | 0 | 0 | 0 | 0 | 0
2026-04-25 03:25 | 0 |  | 0 | 0 | 0 | 0 | 0 | 0 | 0 | 0 | 0 | 0 | 0 | 64936.5 | 3507405 | 0 | 0 | 0 | 0 | 0 | 100 | 0 | 0 | 25.5 | 0 | 0 | 26.3 | 0 | 0 | 25.2 | 0 | 0 | 0 | 0 | 0
2026-04-25 03:26 | 0 |  | 0 | 0 | 0 | 0 | 0 | 0 | 0 | 0 | 0 | 0 | 0 | 64936.5 | 3507405 | 0 | 0 | 0 | 0 | 0 | 100 | 0 | 0 | 25.5 | 0 | 0 | 26.3 | 0 | 0 | 25.2 | 0 | 0 | 0 | 0 | 0
2026-04-25 03:27 | 0 |  | 0 | 0 | 0 | 0 | 0 | 0 | 0 | 0 | 0 | 0 | 0 | 64936.5 | 3507405 | 0 | 0 | 0 | 0 | 0 | 100 | 0 | 0 | 25.5 | 0 | 0 | 26.3 | 0 | 0 | 25.2 | 0 | 0 | 0 | 0 | 0
2026-04-25 03:28 | 0 |  | 0 | 0 | 0 | 0 | 0 | 0 | 0 | 0 | 0 | 0 | 0 | 64936.5 | 3507405 | 0 | 0 | 0 | 0 | 0 | 100 | 0 | 0 | 25.5 | 0 | 0 | 26.3 | 0 | 0 | 25.2 | 0 | 0 | 0 | 0 | 0
2026-04-25 03:29 | 0 |  | 0 | 0 | 0 | 0 | 0 | 0 | 0 | 0 | 0 | 0 | 0 | 64936.5 | 3507405 | 0 | 0 | 0 | 0 | 0 | 100 | 0 | 0 | 25.5 | 0 | 0 | 26.3 | 0 | 0 | 25.2 | 0 | 0 | 0 | 0 | 0
2026-04-25 03:30 | 0 |  | 0 | 0 | 0 | 0 | 0 | 0 | 0 | 0 | 0 | 0 | 0 | 64936.5 | 3507405 | 0 | 0 | 0 | 0 | 0 | 100 | 0 | 0 | 25.5 | 0 | 0 | 26.3 | 0 | 0 | 25.2 | 0 | 0 | 0 | 0 | 0
2026-04-25 03:31 | 0 |  | 0 | 0 | 0 | 0 | 0 | 0 | 0 | 0 | 0 | 0 | 0 | 64936.5 | 3507405 | 0 | 0 | 0 | 0 | 0 | 100 | 0 | 0 | 25.5 | 0 | 0 | 26.3 | 0 | 0 | 25.2 | 0 | 0 | 0 | 0 | 0
2026-04-25 03:32 | 0 |  | 0 | 0 | 0 | 0 | 0 | 0 | 0 | 0 | 0 | 0 | 0 | 64936.5 | 3507405 | 0 | 0 | 0 | 0 | 0 | 100 | 0 | 0 | 25.5 | 0 | 0 | 26.3 | 0 | 0 | 25.2 | 0 | 0 | 0 | 0 | 0
2026-04-25 03:33 | 0 |  | 0 | 0 | 0 | 0 | 0 | 0 | 0 | 0 | 0 | 0 | 0 | 64936.5 | 3507405 | 0 | 0 | 0 | 0 | 0 | 100 | 0 | 0 | 25.5 | 0 | 0 | 26.3 | 0 | 0 | 25.2 | 0 | 0 | 0 | 0 | 0
2026-04-25 03:34 | 0 |  | 0 | 0 | 0 | 0 | 0 | 0 | 0 | 0 | 0 | 0 | 0 | 64936.5 | 3507405 | 0 | 0 | 0 | 0 | 0 | 100 | 0 | 0 | 25.5 | 0 | 0 | 26.3 | 0 | 0 | 25.2 | 0 | 0 | 0 | 0 | 0
2026-04-25 03:35 | 0 |  | 0 | 0 | 0 | 0 | 0 | 0 | 0 | 0 | 0 | 0 | 0 | 64936.5 | 3507405 | 0 | 0 | 0 | 0 | 0 | 100 | 0 | 0 | 25.5 | 0 | 0 | 26.3 | 0 | 0 | 25.2 | 0 | 0 | 0 | 0 | 0
2026-04-25 03:36 | 0 |  | 0 | 0 | 0 | 0 | 0 | 0 | 0 | 0 | 0 | 0 | 0 | 64936.5 | 3507405 | 0 | 0 | 0 | 0 | 0 | 100 | 0 | 0 | 25.5 | 0 | 0 | 26.3 | 0 | 0 | 25.2 | 0 | 0 | 0 | 0 | 0
2026-04-25 03:37 | 0 |  | 0 | 0 | 0 | 0 | 0 | 0 | 0 | 0 | 0 | 0 | 0 | 64936.5 | 3507405 | 0 | 0 | 0 | 0 | 0 | 100 | 0 | 0 | 25.5 | 0 | 0 | 26.3 | 0 | 0 | 25.2 | 0 | 0 | 0 | 0 | 0
2026-04-25 03:38 | 0 |  | 0 | 0 | 0 | 0 | 0 | 0 | 0 | 0 | 0 | 0 | 0 | 64936.5 | 3507405 | 0 | 0 | 0 | 0 | 0 | 100 | 0 | 0 | 25.5 | 0 | 0 | 26.3 | 0 | 0 | 25.2 | 0 | 0 | 0 | 0 | 0
2026-04-25 03:39 | 0 |  | 0 | 0 | 0 | 0 | 0 | 0 | 0 | 0 | 0 | 0 | 0 | 64936.5 | 3507405 | 0 | 0 | 0 | 0 | 0 | 100 | 0 | 0 | 25.5 | 0 | 0 | 26.3 | 0 | 0 | 25.2 | 0 | 0 | 0 | 0 | 0
2026-04-25 03:40 | 0 |  | 0 | 0 | 0 | 0 | 0 | 0 | 0 | 0 | 0 | 0 | 0 | 64936.5 | 3507405 | 0 | 0 | 0 | 0 | 0 | 100 | 0 | 0 | 25.5 | 0 | 0 | 26.3 | 0 | 0 | 25.2 | 0 | 0 | 0 | 0 | 0
2026-04-25 03:41 | 0 |  | 0 | 0 | 0 | 0 | 0 | 0 | 0 | 0 | 0 | 0 | 0 | 64936.5 | 3507405 | 0 | 0 | 0 | 0 | 0 | 100 | 0 | 0 | 25.5 | 0 | 0 | 26.3 | 0 | 0 | 25.2 | 0 | 0 | 0 | 0 | 0
2026-04-25 03:42 | 0 |  | 0 | 0 | 0 | 0 | 0 | 0 | 0 | 0 | 0 | 0 | 0 | 64936.5 | 3507405 | 0 | 0 | 0 | 0 | 0 | 100 | 0 | 0 | 25.5 | 0 | 0 | 26.3 | 0 | 0 | 25.2 | 0 | 0 | 0 | 0 | 0
2026-04-25 03:43 | 0 |  | 0 | 0 | 0 | 0 | 0 | 0 | 0 | 0 | 0 | 0 | 0 | 64936.5 | 3507405 | 0 | 0 | 0 | 0 | 0 | 100 | 0 | 0 | 25.5 | 0 | 0 | 26.3 | 0 | 0 | 25.2 | 0 | 0 | 0 | 0 | 0
2026-04-25 03:44 | 0 |  | 0 | 0 | 0 | 0 | 0 | 0 | 0 | 0 | 0 | 0 | 0 | 64936.5 | 3507405 | 0 | 0 | 0 | 0 | 0 | 100 | 0 | 0 | 25.5 | 0 | 0 | 26.3 | 0 | 0 | 25.2 | 0 | 0 | 0 | 0 | 0
2026-04-25 03:45 | 0 |  | 0 | 0 | 0 | 0 | 0 | 0 | 0 | 0 | 0 | 0 | 0 | 64936.5 | 3507405 | 0 | 0 | 0 | 0 | 0 | 100 | 0 | 0 | 25.5 | 0 | 0 | 26.3 | 0 | 0 | 25.2 | 0 | 0 | 0 | 0 | 0
2026-04-25 03:46 | 0 |  | 0 | 0 | 0 | 0 | 0 | 0 | 0 | 0 | 0 | 0 | 0 | 64936.5 | 3507405 | 0 | 0 | 0 | 0 | 0 | 100 | 0 | 0 | 25.5 | 0 | 0 | 26.3 | 0 | 0 | 25.2 | 0 | 0 | 0 | 0 | 0
2026-04-25 03:47 | 0 |  | 0 | 0 | 0 | 0 | 0 | 0 | 0 | 0 | 0 | 0 | 0 | 64936.5 | 3507405 | 0 | 0 | 0 | 0 | 0 | 100 | 0 | 0 | 25.5 | 0 | 0 | 26.3 | 0 | 0 | 25.2 | 0 | 0 | 0 | 0 | 0
2026-04-25 03:48 | 0 |  | 0 | 0 | 0 | 0 | 0 | 0 | 0 | 0 | 0 | 0 | 0 | 64936.5 | 3507405 | 0 | 0 | 0 | 0 | 0 | 100 | 0 | 0 | 25.5 | 0 | 0 | 26.3 | 0 | 0 | 25.2 | 0 | 0 | 0 | 0 | 0
2026-04-25 03:49 | 0 |  | 0 | 0 | 0 | 0 | 0 | 0 | 0 | 0 | 0 | 0 | 0 | 64936.5 | 3507405 | 0 | 0 | 0 | 0 | 0 | 100 | 0 | 0 | 25.5 | 0 | 0 | 26.3 | 0 | 0 | 25.2 | 0 | 0 | 0 | 0 | 0
2026-04-25 03:50 | 0 |  | 0 | 0 | 0 | 0 | 0 | 0 | 0 | 0 | 0 | 0 | 0 | 64936.5 | 3507405 | 0 | 0 | 0 | 0 | 0 | 100 | 0 | 0 | 25.5 | 0 | 0 | 26.3 | 0 | 0 | 25.2 | 0 | 0 | 0 | 0 | 0
2026-04-25 03:51 | 0 |  | 0 | 0 | 0 | 0 | 0 | 0 | 0 | 0 | 0 | 0 | 0 | 64936.5 | 3507405 | 0 | 0 | 0 | 0 | 0 | 100 | 0 | 0 | 25.5 | 0 | 0 | 26.3 | 0 | 0 | 25.2 | 0 | 0 | 0 | 0 | 0
2026-04-25 03:52 | 0 |  | 0 | 0 | 0 | 0 | 0 | 0 | 0 | 0 | 0 | 0 | 0 | 64936.5 | 3507405 | 0 | 0 | 0 | 0 | 0 | 100 | 0 | 0 | 25.5 | 0 | 0 | 26.3 | 0 | 0 | 25.2 | 0 | 0 | 0 | 0 | 0
2026-04-25 03:53 | 0 |  | 0 | 0 | 0 | 0 | 0 | 0 | 0 | 0 | 0 | 0 | 0 | 64936.5 | 3507405 | 0 | 0 | 0 | 0 | 0 | 100 | 0 | 0 | 25.5 | 0 | 0 | 26.3 | 0 | 0 | 25.2 | 0 | 0 | 0 | 0 | 0
2026-04-25 03:54 | 0 |  | 0 | 0 | 0 | 0 | 0 | 0 | 0 | 0 | 0 | 0 | 0 | 64936.5 | 3507405 | 0 | 0 | 0 | 0 | 0 | 100 | 0 | 0 | 25.5 | 0 | 0 | 26.3 | 0 | 0 | 25.2 | 0 | 0 | 0 | 0 | 0
2026-04-25 03:55 | 0 |  | 0 | 0 | 0 | 0 | 0 | 0 | 0 | 0 | 0 | 0 | 0 | 64936.5 | 3507405 | 0 | 0 | 0 | 0 | 0 | 100 | 0 | 0 | 25.5 | 0 | 0 | 26.3 | 0 | 0 | 25.2 | 0 | 0 | 0 | 0 | 0
2026-04-25 03:56 | 0 |  | 0 | 0 | 0 | 0 | 0 | 0 | 0 | 0 | 0 | 0 | 0 | 64936.5 | 3507405 | 0 | 0 | 0 | 0 | 0 | 100 | 0 | 0 | 25.5 | 0 | 0 | 26.3 | 0 | 0 | 25.2 | 0 | 0 | 0 | 0 | 0
2026-04-25 03:57 | 0 |  | 0 | 0 | 0 | 0 | 0 | 0 | 0 | 0 | 0 | 0 | 0 | 64936.5 | 3507405 | 0 | 0 | 0 | 0 | 0 | 100 | 0 | 0 | 25.5 | 0 | 0 | 26.3 | 0 | 0 | 25.2 | 0 | 0 | 0 | 0 | 0
2026-04-25 03:58 | 0 |  | 0 | 0 | 0 | 0 | 0 | 0 | 0 | 0 | 0 | 0 | 0 | 64936.5 | 3507405 | 0 | 0 | 0 | 0 | 0 | 100 | 0 | 0 | 25.5 | 0 | 0 | 26.3 | 0 | 0 | 25.2 | 0 | 0 | 0 | 0 | 0
2026-04-25 03:59 | 0 |  | 0 | 0 | 0 | 0 | 0 | 0 | 0 | 0 | 0 | 0 | 0 | 64936.5 | 3507405 | 0 | 0 | 0 | 0 | 0 | 100 | 0 | 0 | 25.5 | 0 | 0 | 26.3 | 0 | 0 | 25.2 | 0 | 0 | 0 | 0 | 0
2026-04-25 04:00 | 0 |  | 0 | 0 | 0 | 0 | 0 | 0 | 0 | 0 | 0 | 0 | 0 | 64936.5 | 3507405 | 0 | 0 | 0 | 0 | 0 | 100 | 0 | 0 | 25.5 | 0 | 0 | 26.3 | 0 | 0 | 25.2 | 0 | 0 | 0 | 0 | 0
2026-04-25 04:01 | 0 |  | 0 | 0 | 0 | 0 | 0 | 0 | 0 | 0 | 0 | 0 | 0 | 64936.5 | 3507405 | 0 | 0 | 0 | 0 | 0 | 100 | 0 | 0 | 25.5 | 0 | 0 | 26.3 | 0 | 0 | 25.2 | 0 | 0 | 0 | 0 | 0
2026-04-25 04:02 | 0 |  | 0 | 0 | 0 | 0 | 0 | 0 | 0 | 0 | 0 | 0 | 0 | 64936.5 | 3507405 | 0 | 0 | 0 | 0 | 0 | 100 | 0 | 0 | 25.5 | 0 | 0 | 26.3 | 0 | 0 | 25.2 | 0 | 0 | 0 | 0 | 0
2026-04-25 04:03 | 0 |  | 0 | 0 | 0 | 0 | 0 | 0 | 0 | 0 | 0 | 0 | 0 | 64936.5 | 3507405 | 0 | 0 | 0 | 0 | 0 | 100 | 0 | 0 | 25.5 | 0 | 0 | 26.3 | 0 | 0 | 25.2 | 0 | 0 | 0 | 0 | 0
2026-04-25 04:04 | 0 |  | 0 | 0 | 0 | 0 | 0 | 0 | 0 | 0 | 0 | 0 | 0 | 64936.5 | 3507405 | 0 | 0 | 0 | 0 | 0 | 100 | 0 | 0 | 25.5 | 0 | 0 | 26.3 | 0 | 0 | 25.2 | 0 | 0 | 0 | 0 | 0
2026-04-25 04:05 | 0 |  | 0 | 0 | 0 | 0 | 0 | 0 | 0 | 0 | 0 | 0 | 0 | 64936.5 | 3507405 | 0 | 0 | 0 | 0 | 0 | 100 | 0 | 0 | 25.5 | 0 | 0 | 26.3 | 0 | 0 | 25.2 | 0 | 0 | 0 | 0 | 0
2026-04-25 04:06 | 0 |  | 0 | 0 | 0 | 0 | 0 | 0 | 0 | 0 | 0 | 0 | 0 | 64936.5 | 3507405 | 0 | 0 | 0 | 0 | 0 | 100 | 0 | 0 | 25.5 | 0 | 0 | 26.3 | 0 | 0 | 25.2 | 0 | 0 | 0 | 0 | 0
2026-04-25 04:07 | 0 |  | 0 | 0 | 0 | 0 | 0 | 0 | 0 | 0 | 0 | 0 | 0 | 64936.5 | 3507405 | 0 | 0 | 0 | 0 | 0 | 100 | 0 | 0 | 25.5 | 0 | 0 | 26.3 | 0 | 0 | 25.2 | 0 | 0 | 0 | 0 | 0
2026-04-25 04:08 | 0 |  | 0 | 0 | 0 | 0 | 0 | 0 | 0 | 0 | 0 | 0 | 0 | 64936.5 | 3507405 | 0 | 0 | 0 | 0 | 0 | 100 | 0 | 0 | 25.5 | 0 | 0 | 26.3 | 0 | 0 | 25.2 | 0 | 0 | 0 | 0 | 0
2026-04-25 04:09 | 0 |  | 0 | 0 | 0 | 0 | 0 | 0 | 0 | 0 | 0 | 0 | 0 | 64936.5 | 3507405 | 0 | 0 | 0 | 0 | 0 | 100 | 0 | 0 | 25.5 | 0 | 0 | 26.3 | 0 | 0 | 25.2 | 0 | 0 | 0 | 0 | 0
2026-04-25 04:10 | 0 |  | 0 | 0 | 0 | 0 | 0 | 0 | 0 | 0 | 0 | 0 | 0 | 64936.5 | 3507405 | 0 | 0 | 0 | 0 | 0 | 100 | 0 | 0 | 25.5 | 0 | 0 | 26.3 | 0 | 0 | 25.2 | 0 | 0 | 0 | 0 | 0
2026-04-25 04:11 | 0 |  | 0 | 0 | 0 | 0 | 0 | 0 | 0 | 0 | 0 | 0 | 0 | 64936.5 | 3507405 | 0 | 0 | 0 | 0 | 0 | 100 | 0 | 0 | 25.5 | 0 | 0 | 26.3 | 0 | 0 | 25.2 | 0 | 0 | 0 | 0 | 0
2026-04-25 04:12 | 0 |  | 0 | 0 | 0 | 0 | 0 | 0 | 0 | 0 | 0 | 0 | 0 | 64936.5 | 3507405 | 0 | 0 | 0 | 0 | 0 | 100 | 0 | 0 | 25.5 | 0 | 0 | 26.3 | 0 | 0 | 25.2 | 0 | 0 | 0 | 0 | 0
2026-04-25 04:13 | 0 |  | 0 | 0 | 0 | 0 | 0 | 0 | 0 | 0 | 0 | 0 | 0 | 64936.5 | 3507405 | 0 | 0 | 0 | 0 | 0 | 100 | 0 | 0 | 25.5 | 0 | 0 | 26.3 | 0 | 0 | 25.2 | 0 | 0 | 0 | 0 | 0
2026-04-25 04:14 | 0 |  | 0 | 0 | 0 | 0 | 0 | 0 | 0 | 0 | 0 | 0 | 0 | 64936.5 | 3507405 | 0 | 0 | 0 | 0 | 0 | 100 | 0 | 0 | 25.5 | 0 | 0 | 26.3 | 0 | 0 | 25.2 | 0 | 0 | 0 | 0 | 0
2026-04-25 04:15 | 0 |  | 0 | 0 | 0 | 0 | 0 | 0 | 0 | 0 | 0 | 0 | 0 | 64936.5 | 3507405 | 0 | 0 | 0 | 0 | 0 | 100 | 0 | 0 | 25.5 | 0 | 0 | 26.3 | 0 | 0 | 25.2 | 0 | 0 | 0 | 0 | 0
2026-04-25 04:16 | 0 |  | 0 | 0 | 0 | 0 | 0 | 0 | 0 | 0 | 0 | 0 | 0 | 64936.5 | 3507405 | 0 | 0 | 0 | 0 | 0 | 100 | 0 | 0 | 25.5 | 0 | 0 | 26.3 | 0 | 0 | 25.2 | 0 | 0 | 0 | 0 | 0
2026-04-25 04:17 | 0 |  | 0 | 0 | 0 | 0 | 0 | 0 | 0 | 0 | 0 | 0 | 0 | 64936.5 | 3507405 | 0 | 0 | 0 | 0 | 0 | 100 | 0 | 0 | 25.5 | 0 | 0 | 26.3 | 0 | 0 | 25.2 | 0 | 0 | 0 | 0 | 0
2026-04-25 04:18 | 0 |  | 0 | 0 | 0 | 0 | 0 | 0 | 0 | 0 | 0 | 0 | 0 | 64936.5 | 3507405 | 0 | 0 | 0 | 0 | 0 | 100 | 0 | 0 | 25.5 | 0 | 0 | 26.3 | 0 | 0 | 25.2 | 0 | 0 | 0 | 0 | 0
2026-04-25 04:19 | 0 |  | 0 | 0 | 0 | 0 | 0 | 0 | 0 | 0 | 0 | 0 | 0 | 64936.5 | 3507405 | 0 | 0 | 0 | 0 | 0 | 100 | 0 | 0 | 25.5 | 0 | 0 | 26.3 | 0 | 0 | 25.2 | 0 | 0 | 0 | 0 | 0
2026-04-25 04:20 | 0 |  | 0 | 0 | 0 | 0 | 0 | 0 | 0 | 0 | 0 | 0 | 0 | 64936.5 | 3507405 | 0 | 0 | 0 | 0 | 0 | 100 | 0 | 0 | 25.5 | 0 | 0 | 26.3 | 0 | 0 | 25.2 | 0 | 0 | 0 | 0 | 0
2026-04-25 04:21 | 0 |  | 0 | 0 | 0 | 0 | 0 | 0 | 0 | 0 | 0 | 0 | 0 | 64936.5 | 3507405 | 0 | 0 | 0 | 0 | 0 | 100 | 0 | 0 | 25.5 | 0 | 0 | 26.3 | 0 | 0 | 25.2 | 0 | 0 | 0 | 0 | 0
2026-04-25 04:22 | 0 |  | 0 | 0 | 0 | 0 | 0 | 0 | 0 | 0 | 0 | 0 | 0 | 64936.5 | 3507405 | 0 | 0 | 0 | 0 | 0 | 100 | 0 | 0 | 25.5 | 0 | 0 | 26.3 | 0 | 0 | 25.2 | 0 | 0 | 0 | 0 | 0
2026-04-25 04:23 | 0 |  | 0 | 0 | 0 | 0 | 0 | 0 | 0 | 0 | 0 | 0 | 0 | 64936.5 | 3507405 | 0 | 0 | 0 | 0 | 0 | 100 | 0 | 0 | 25.5 | 0 | 0 | 26.3 | 0 | 0 | 25.2 | 0 | 0 | 0 | 0 | 0
2026-04-25 04:24 | 0 |  | 0 | 0 | 0 | 0 | 0 | 0 | 0 | 0 | 0 | 0 | 0 | 64936.5 | 3507405 | 0 | 0 | 0 | 0 | 0 | 100 | 0 | 0 | 25.5 | 0 | 0 | 26.3 | 0 | 0 | 25.2 | 0 | 0 | 0 | 0 | 0
2026-04-25 04:25 | 0 |  | 0 | 0 | 0 | 0 | 0 | 0 | 0 | 0 | 0 | 0 | 0 | 64936.5 | 3507405 | 0 | 0 | 0 | 0 | 0 | 100 | 0 | 0 | 25.5 | 0 | 0 | 26.3 | 0 | 0 | 25.2 | 0 | 0 | 0 | 0 | 0
2026-04-25 04:26 | 0 |  | 0 | 0 | 0 | 0 | 0 | 0 | 0 | 0 | 0 | 0 | 0 | 64936.5 | 3507405 | 0 | 0 | 0 | 0 | 0 | 100 | 0 | 0 | 25.5 | 0 | 0 | 26.3 | 0 | 0 | 25.2 | 0 | 0 | 0 | 0 | 0
2026-04-25 04:27 | 0 |  | 0 | 0 | 0 | 0 | 0 | 0 | 0 | 0 | 0 | 0 | 0 | 64936.5 | 3507405 | 0 | 0 | 0 | 0 | 0 | 100 | 0 | 0 | 25.5 | 0 | 0 | 26.3 | 0 | 0 | 25.2 | 0 | 0 | 0 | 0 | 0
2026-04-25 04:28 | 0 |  | 0 | 0 | 0 | 0 | 0 | 0 | 0 | 0 | 0 | 0 | 0 | 64936.5 | 3507405 | 0 | 0 | 0 | 0 | 0 | 100 | 0 | 0 | 25.5 | 0 | 0 | 26.3 | 0 | 0 | 25.2 | 0 | 0 | 0 | 0 | 0
2026-04-25 04:29 | 0 |  | 0 | 0 | 0 | 0 | 0 | 0 | 0 | 0 | 0 | 0 | 0 | 64936.5 | 3507405 | 0 | 0 | 0 | 0 | 0 | 100 | 0 | 0 | 25.5 | 0 | 0 | 26.3 | 0 | 0 | 25.2 | 0 | 0 | 0 | 0 | 0
2026-04-25 04:30 | 0 |  | 0 | 0 | 0 | 0 | 0 | 0 | 0 | 0 | 0 | 0 | 0 | 64936.5 | 3507405 | 0 | 0 | 0 | 0 | 0 | 100 | 0 | 0 | 25.5 | 0 | 0 | 26.3 | 0 | 0 | 25.2 | 0 | 0 | 0 | 0 | 0
2026-04-25 04:31 | 0 |  | 0 | 0 | 0 | 0 | 0 | 0 | 0 | 0 | 0 | 0 | 0 | 64936.5 | 3507405 | 0 | 0 | 0 | 0 | 0 | 100 | 0 | 0 | 25.5 | 0 | 0 | 26.3 | 0 | 0 | 25.2 | 0 | 0 | 0 | 0 | 0
2026-04-25 04:32 | 0 |  | 0 | 0 | 0 | 0 | 0 | 0 | 0 | 0 | 0 | 0 | 0 | 64936.5 | 3507405 | 0 | 0 | 0 | 0 | 0 | 100 | 0 | 0 | 25.5 | 0 | 0 | 26.3 | 0 | 0 | 25.2 | 0 | 0 | 0 | 0 | 0
2026-04-25 04:33 | 0 |  | 0 | 0 | 0 | 0 | 0 | 0 | 0 | 0 | 0 | 0 | 0 | 64936.5 | 3507405 | 0 | 0 | 0 | 0 | 0 | 100 | 0 | 0 | 25.5 | 0 | 0 | 26.3 | 0 | 0 | 25.2 | 0 | 0 | 0 | 0 | 0
2026-04-25 04:34 | 0 |  | 0 | 0 | 0 | 0 | 0 | 0 | 0 | 0 | 0 | 0 | 0 | 64936.5 | 3507405 | 0 | 0 | 0 | 0 | 0 | 100 | 0 | 0 | 25.5 | 0 | 0 | 26.3 | 0 | 0 | 25.2 | 0 | 0 | 0 | 0 | 0
2026-04-25 04:35 | 0 |  | 0 | 0 | 0 | 0 | 0 | 0 | 0 | 0 | 0 | 0 | 0 | 64936.5 | 3507405 | 0 | 0 | 0 | 0 | 0 | 100 | 0 | 0 | 25.5 | 0 | 0 | 26.3 | 0 | 0 | 25.2 | 0 | 0 | 0 | 0 | 0
2026-04-25 04:36 | 0 |  | 0 | 0 | 0 | 0 | 0 | 0 | 0 | 0 | 0 | 0 | 0 | 64936.5 | 3507405 | 0 | 0 | 0 | 0 | 0 | 100 | 0 | 0 | 25.5 | 0 | 0 | 26.3 | 0 | 0 | 25.2 | 0 | 0 | 0 | 0 | 0
2026-04-25 04:37 | 0 |  | 0 | 0 | 0 | 0 | 0 | 0 | 0 | 0 | 0 | 0 | 0 | 64936.5 | 3507405 | 0 | 0 | 0 | 0 | 0 | 100 | 0 | 0 | 25.5 | 0 | 0 | 26.3 | 0 | 0 | 25.2 | 0 | 0 | 0 | 0 | 0
2026-04-25 04:38 | 0 |  | 0 | 0 | 0 | 0 | 0 | 0 | 0 | 0 | 0 | 0 | 0 | 64936.5 | 3507405 | 0 | 0 | 0 | 0 | 0 | 100 | 0 | 0 | 25.5 | 0 | 0 | 26.3 | 0 | 0 | 25.2 | 0 | 0 | 0 | 0 | 0
2026-04-25 04:39 | 0 |  | 0 | 0 | 0 | 0 | 0 | 0 | 0 | 0 | 0 | 0 | 0 | 64936.5 | 3507405 | 0 | 0 | 0 | 0 | 0 | 100 | 0 | 0 | 25.5 | 0 | 0 | 26.3 | 0 | 0 | 25.2 | 0 | 0 | 0 | 0 | 0
2026-04-25 04:40 | 0 |  | 0 | 0 | 0 | 0 | 0 | 0 | 0 | 0 | 0 | 0 | 0 | 64936.5 | 3507405 | 0 | 0 | 0 | 0 | 0 | 100 | 0 | 0 | 25.5 | 0 | 0 | 26.3 | 0 | 0 | 25.2 | 0 | 0 | 0 | 0 | 0
2026-04-25 04:41 | 0 |  | 0 | 0 | 0 | 0 | 0 | 0 | 0 | 0 | 0 | 0 | 0 | 64936.5 | 3507405 | 0 | 0 | 0 | 0 | 0 | 100 | 0 | 0 | 25.5 | 0 | 0 | 26.3 | 0 | 0 | 25.2 | 0 | 0 | 0 | 0 | 0
2026-04-25 04:42 | 0 |  | 0 | 0 | 0 | 0 | 0 | 0 | 0 | 0 | 0 | 0 | 0 | 64936.5 | 3507405 | 0 | 0 | 0 | 0 | 0 | 100 | 0 | 0 | 25.5 | 0 | 0 | 26.3 | 0 | 0 | 25.2 | 0 | 0 | 0 | 0 | 0
2026-04-25 04:43 | 0 |  | 0 | 0 | 0 | 0 | 0 | 0 | 0 | 0 | 0 | 0 | 0 | 64936.5 | 3507405 | 0 | 0 | 0 | 0 | 0 | 100 | 0 | 0 | 25.5 | 0 | 0 | 26.3 | 0 | 0 | 25.2 | 0 | 0 | 0 | 0 | 0
2026-04-25 04:44 | 0 |  | 0 | 0 | 0 | 0 | 0 | 0 | 0 | 0 | 0 | 0 | 0 | 64936.5 | 3507405 | 0 | 0 | 0 | 0 | 0 | 100 | 0 | 0 | 25.5 | 0 | 0 | 26.3 | 0 | 0 | 25.2 | 0 | 0 | 0 | 0 | 0
2026-04-25 04:45 | 0 |  | 0 | 0 | 0 | 0 | 0 | 0 | 0 | 0 | 0 | 0 | 0 | 64936.5 | 3507405 | 0 | 0 | 0 | 0 | 0 | 100 | 0 | 0 | 25.5 | 0 | 0 | 26.3 | 0 | 0 | 25.2 | 0 | 0 | 0 | 0 | 0
2026-04-25 04:46 | 0 |  | 0 | 0 | 0 | 0 | 0 | 0 | 0 | 0 | 0 | 0 | 0 | 64936.5 | 3507405 | 0 | 0 | 0 | 0 | 0 | 100 | 0 | 0 | 25.5 | 0 | 0 | 26.3 | 0 | 0 | 25.2 | 0 | 0 | 0 | 0 | 0
2026-04-25 04:47 | 0 |  | 0 | 0 | 0 | 0 | 0 | 0 | 0 | 0 | 0 | 0 | 0 | 64936.5 | 3507405 | 0 | 0 | 0 | 0 | 0 | 100 | 0 | 0 | 25.5 | 0 | 0 | 26.3 | 0 | 0 | 25.2 | 0 | 0 | 0 | 0 | 0
2026-04-25 04:48 | 0 |  | 0 | 0 | 0 | 0 | 0 | 0 | 0 | 0 | 0 | 0 | 0 | 64936.5 | 3507405 | 0 | 0 | 0 | 0 | 0 | 100 | 0 | 0 | 25.5 | 0 | 0 | 26.3 | 0 | 0 | 25.2 | 0 | 0 | 0 | 0 | 0
2026-04-25 04:49 | 0 |  | 0 | 0 | 0 | 0 | 0 | 0 | 0 | 0 | 0 | 0 | 0 | 64936.5 | 3507405 | 0 | 0 | 0 | 0 | 0 | 100 | 0 | 0 | 25.5 | 0 | 0 | 26.3 | 0 | 0 | 25.2 | 0 | 0 | 0 | 0 | 0
2026-04-25 04:50 | 0 |  | 0 | 0 | 0 | 0 | 0 | 0 | 0 | 0 | 0 | 0 | 0 | 64936.5 | 3507405 | 0 | 0 | 0 | 0 | 0 | 100 | 0 | 0 | 25.5 | 0 | 0 | 26.3 | 0 | 0 | 25.2 | 0 | 0 | 0 | 0 | 0
2026-04-25 04:51 | 0 |  | 0 | 0 | 0 | 0 | 0 | 0 | 0 | 0 | 0 | 0 | 0 | 64936.5 | 3507405 | 0 | 0 | 0 | 0 | 0 | 100 | 0 | 0 | 25.5 | 0 | 0 | 26.3 | 0 | 0 | 25.2 | 0 | 0 | 0 | 0 | 0
2026-04-25 04:52 | 0 |  | 0 | 0 | 0 | 0 | 0 | 0 | 0 | 0 | 0 | 0 | 0 | 64936.5 | 3507405 | 0 | 0 | 0 | 0 | 0 | 100 | 0 | 0 | 25.5 | 0 | 0 | 26.3 | 0 | 0 | 25.2 | 0 | 0 | 0 | 0 | 0
2026-04-25 04:53 | 0 |  | 0 | 0 | 0 | 0 | 0 | 0 | 0 | 0 | 0 | 0 | 0 | 64936.5 | 3507405 | 0 | 0 | 0 | 0 | 0 | 100 | 0 | 0 | 25.5 | 0 | 0 | 26.3 | 0 | 0 | 25.2 | 0 | 0 | 0 | 0 | 0
2026-04-25 04:54 | 0 |  | 0 | 0 | 0 | 0 | 0 | 0 | 0 | 0 | 0 | 0 | 0 | 64936.5 | 3507405 | 0 | 0 | 0 | 0 | 0 | 100 | 0 | 0 | 25.5 | 0 | 0 | 26.3 | 0 | 0 | 25.2 | 0 | 0 | 0 | 0 | 0
2026-04-25 04:55 | 0 |  | 0 | 0 | 0 | 0 | 0 | 0 | 0 | 0 | 0 | 0 | 0 | 64936.5 | 3507405 | 0 | 0 | 0 | 0 | 0 | 100 | 0 | 0 | 25.5 | 0 | 0 | 26.3 | 0 | 0 | 25.2 | 0 | 0 | 0 | 0 | 0
2026-04-25 04:56 | 0 |  | 0 | 0 | 0 | 0 | 0 | 0 | 0 | 0 | 0 | 0 | 0 | 64936.5 | 3507405 | 0 | 0 | 0 | 0 | 0 | 100 | 0 | 0 | 25.5 | 0 | 0 | 26.3 | 0 | 0 | 25.2 | 0 | 0 | 0 | 0 | 0
2026-04-25 04:57 | 0 |  | 0 | 0 | 0 | 0 | 0 | 0 | 0 | 0 | 0 | 0 | 0 | 64936.5 | 3507405 | 0 | 0 | 0 | 0 | 0 | 100 | 0 | 0 | 25.5 | 0 | 0 | 26.3 | 0 | 0 | 25.2 | 0 | 0 | 0 | 0 | 0
2026-04-25 04:58 | 0 |  | 0 | 0 | 0 | 0 | 0 | 0 | 0 | 0 | 0 | 0 | 0 | 64936.5 | 3507405 | 0 | 0 | 0 | 0 | 0 | 100 | 0 | 0 | 25.5 | 0 | 0 | 26.3 | 0 | 0 | 25.2 | 0 | 0 | 0 | 0 | 0
2026-04-25 04:59 | 0 |  | 0 | 0 | 0 | 0 | 0 | 0 | 0 | 0 | 0 | 0 | 0 | 64936.5 | 3507405 | 0 | 0 | 0 | 0 | 0 | 100 | 0 | 0 | 25.5 | 0 | 0 | 26.3 | 0 | 0 | 25.2 | 0 | 0 | 0 | 0 | 0
2026-04-25 05:00 | 0 |  | 0 | 0 | 0 | 0 | 0 | 0 | 0 | 0 | 0 | 0 | 0 | 64936.5 | 3507405 | 0 | 0 | 0 | 0 | 0 | 100 | 0 | 0 | 25.5 | 0 | 0 | 26.3 | 0 | 0 | 25.2 | 0 | 0 | 0 | 0 | 0
2026-04-25 05:01 | 0 |  | 0 | 0 | 0 | 0 | 0 | 0 | 0 | 0 | 0 | 0 | 0 | 64936.5 | 3507405 | 0 | 0 | 0 | 0 | 0 | 100 | 0 | 0 | 25.5 | 0 | 0 | 26.3 | 0 | 0 | 25.2 | 0 | 0 | 0 | 0 | 0
2026-04-25 05:02 | 0 |  | 0 | 0 | 0 | 0 | 0 | 0 | 0 | 0 | 0 | 0 | 0 | 64936.5 | 3507405 | 0 | 0 | 0 | 0 | 0 | 100 | 0 | 0 | 25.5 | 0 | 0 | 26.3 | 0 | 0 | 25.2 | 0 | 0 | 0 | 0 | 0
2026-04-25 05:03 | 0 |  | 0 | 0 | 0 | 0 | 0 | 0 | 0 | 0 | 0 | 0 | 0 | 64936.5 | 3507405 | 0 | 0 | 0 | 0 | 0 | 100 | 0 | 0 | 25.5 | 0 | 0 | 26.3 | 0 | 0 | 25.2 | 0 | 0 | 0 | 0 | 0
2026-04-25 05:04 | 0 |  | 0 | 0 | 0 | 0 | 0 | 0 | 0 | 0 | 0 | 0 | 0 | 64936.5 | 3507405 | 0 | 0 | 0 | 0 | 0 | 100 | 0 | 0 | 25.5 | 0 | 0 | 26.3 | 0 | 0 | 25.2 | 0 | 0 | 0 | 0 | 0
2026-04-25 05:05 | 0 |  | 0 | 0 | 0 | 0 | 0 | 0 | 0 | 0 | 0 | 0 | 0 | 64936.5 | 3507405 | 0 | 0 | 0 | 0 | 0 | 100 | 0 | 0 | 25.5 | 0 | 0 | 26.3 | 0 | 0 | 25.2 | 0 | 0 | 0 | 0 | 0
2026-04-25 05:06 | 0 |  | 0 | 0 | 0 | 0 | 0 | 0 | 0 | 0 | 0 | 0 | 0 | 64936.5 | 3507405 | 0 | 0 | 0 | 0 | 0 | 100 | 0 | 0 | 25.5 | 0 | 0 | 26.3 | 0 | 0 | 25.2 | 0 | 0 | 0 | 0 | 0
2026-04-25 05:07 | 0 |  | 0 | 0 | 0 | 0 | 0 | 0 | 0 | 0 | 0 | 0 | 0 | 64936.5 | 3507405 | 0 | 0 | 0 | 0 | 0 | 100 | 0 | 0 | 25.5 | 0 | 0 | 26.3 | 0 | 0 | 25.2 | 0 | 0 | 0 | 0 | 0
2026-04-25 05:08 | 0 |  | 0 | 0 | 0 | 0 | 0 | 0 | 0 | 0 | 0 | 0 | 0 | 64936.5 | 3507405 | 0 | 0 | 0 | 0 | 0 | 100 | 0 | 0 | 25.5 | 0 | 0 | 26.3 | 0 | 0 | 25.2 | 0 | 0 | 0 | 0 | 0
2026-04-25 05:09 | 0 |  | 0 | 0 | 0 | 0 | 0 | 0 | 0 | 0 | 0 | 0 | 0 | 64936.5 | 3507405 | 0 | 0 | 0 | 0 | 0 | 100 | 0 | 0 | 25.5 | 0 | 0 | 26.3 | 0 | 0 | 25.2 | 0 | 0 | 0 | 0 | 0
2026-04-25 05:10 | 0 |  | 0 | 0 | 0 | 0 | 0 | 0 | 0 | 0 | 0 | 0 | 0 | 64936.5 | 3507405 | 0 | 0 | 0 | 0 | 0 | 100 | 0 | 0 | 25.5 | 0 | 0 | 26.3 | 0 | 0 | 25.2 | 0 | 0 | 0 | 0 | 0
2026-04-25 05:11 | 0 |  | 0 | 0 | 0 | 0 | 0 | 0 | 0 | 0 | 0 | 0 | 0 | 64936.5 | 3507405 | 0 | 0 | 0 | 0 | 0 | 100 | 0 | 0 | 25.5 | 0 | 0 | 26.3 | 0 | 0 | 25.2 | 0 | 0 | 0 | 0 | 0
2026-04-25 05:12 | 0 |  | 0 | 0 | 0 | 0 | 0 | 0 | 0 | 0 | 0 | 0 | 0 | 64936.5 | 3507405 | 0 | 0 | 0 | 0 | 0 | 100 | 0 | 0 | 25.5 | 0 | 0 | 26.3 | 0 | 0 | 25.2 | 0 | 0 | 0 | 0 | 0
2026-04-25 05:13 | 0 |  | 0 | 0 | 0 | 0 | 0 | 0 | 0 | 0 | 0 | 0 | 0 | 64936.5 | 3507405 | 0 | 0 | 0 | 0 | 0 | 100 | 0 | 0 | 25.5 | 0 | 0 | 26.3 | 0 | 0 | 25.2 | 0 | 0 | 0 | 0 | 0
2026-04-25 05:14 | 0 |  | 0 | 0 | 0 | 0 | 0 | 0 | 0 | 0 | 0 | 0 | 0 | 64936.5 | 3507405 | 0 | 0 | 0 | 0 | 0 | 100 | 0 | 0 | 25.5 | 0 | 0 | 26.3 | 0 | 0 | 25.2 | 0 | 0 | 0 | 0 | 0
2026-04-25 05:15 | 0 |  | 0 | 0 | 0 | 0 | 0 | 0 | 0 | 0 | 0 | 0 | 0 | 64936.5 | 3507405 | 0 | 0 | 0 | 0 | 0 | 100 | 0 | 0 | 25.5 | 0 | 0 | 26.3 | 0 | 0 | 25.2 | 0 | 0 | 0 | 0 | 0
2026-04-25 05:16 | 0 |  | 0 | 0 | 0 | 0 | 0 | 0 | 0 | 0 | 0 | 0 | 0 | 64936.5 | 3507405 | 0 | 0 | 0 | 0 | 0 | 100 | 0 | 0 | 25.5 | 0 | 0 | 26.3 | 0 | 0 | 25.2 | 0 | 0 | 0 | 0 | 0
2026-04-25 05:17 | 0 |  | 0 | 0 | 0 | 0 | 0 | 0 | 0 | 0 | 0 | 0 | 0 | 64936.5 | 3507405 | 0 | 0 | 0 | 0 | 0 | 100 | 0 | 0 | 25.5 | 0 | 0 | 26.3 | 0 | 0 | 25.2 | 0 | 0 | 0 | 0 | 0
2026-04-25 05:18 | 0 |  | 0 | 0 | 0 | 0 | 0 | 0 | 0 | 0 | 0 | 0 | 0 | 64936.5 | 3507405 | 0 | 0 | 0 | 0 | 0 | 100 | 0 | 0 | 25.5 | 0 | 0 | 26.3 | 0 | 0 | 25.2 | 0 | 0 | 0 | 0 | 0
2026-04-25 05:19 | 0 |  | 0 | 0 | 0 | 0 | 0 | 0 | 0 | 0 | 0 | 0 | 0 | 64936.5 | 3507405 | 0 | 0 | 0 | 0 | 0 | 100 | 0 | 0 | 25.5 | 0 | 0 | 26.3 | 0 | 0 | 25.2 | 0 | 0 | 0 | 0 | 0
2026-04-25 05:20 | 0 |  | 0 | 0 | 0 | 0 | 0 | 0 | 0 | 0 | 0 | 0 | 0 | 64936.5 | 3507405 | 0 | 0 | 0 | 0 | 0 | 100 | 0 | 0 | 25.5 | 0 | 0 | 26.3 | 0 | 0 | 25.2 | 0 | 0 | 0 | 0 | 0
2026-04-25 05:21 | 0 |  | 0 | 0 | 0 | 0 | 0 | 0 | 0 | 0 | 0 | 0 | 0 | 64936.5 | 3507405 | 0 | 0 | 0 | 0 | 0 | 100 | 0 | 0 | 25.5 | 0 | 0 | 26.3 | 0 | 0 | 25.2 | 0 | 0 | 0 | 0 | 0
2026-04-25 05:22 | 0 |  | 0 | 0 | 0 | 0 | 0 | 0 | 0 | 0 | 0 | 0 | 0 | 64936.5 | 3507405 | 0 | 0 | 0 | 0 | 0 | 100 | 0 | 0 | 25.5 | 0 | 0 | 26.3 | 0 | 0 | 25.2 | 0 | 0 | 0 | 0 | 0
2026-04-25 05:23 | 0 |  | 0 | 0 | 0 | 0 | 0 | 0 | 0 | 0 | 0 | 0 | 0 | 64936.5 | 3507405 | 0 | 0 | 0 | 0 | 0 | 100 | 0 | 0 | 25.5 | 0 | 0 | 26.3 | 0 | 0 | 25.2 | 0 | 0 | 0 | 0 | 0
2026-04-25 05:24 | 0 |  | 0 | 0 | 0 | 0 | 0 | 0 | 0 | 0 | 0 | 0 | 0 | 64936.5 | 3507405 | 0 | 0 | 0 | 0 | 0 | 100 | 0 | 0 | 25.5 | 0 | 0 | 26.3 | 0 | 0 | 25.2 | 0 | 0 | 0 | 0 | 0
2026-04-25 05:25 | 0 |  | 0 | 0 | 0 | 0 | 0 | 0 | 0 | 0 | 0 | 0 | 0 | 64936.5 | 3507405 | 0 | 0 | 0 | 0 | 0 | 100 | 0 | 0 | 25.5 | 0 | 0 | 26.3 | 0 | 0 | 25.2 | 0 | 0 | 0 | 0 | 0
2026-04-25 05:26 | 0 |  | 0 | 0 | 0 | 0 | 0 | 0 | 0 | 0 | 0 | 0 | 0 | 64936.5 | 3507405 | 0 | 0 | 0 | 0 | 0 | 100 | 0 | 0 | 25.5 | 0 | 0 | 26.3 | 0 | 0 | 25.2 | 0 | 0 | 0 | 0 | 0
2026-04-25 05:27 | 0 |  | 0 | 0 | 0 | 0 | 0 | 0 | 0 | 0 | 0 | 0 | 0 | 64936.5 | 3507405 | 0 | 0 | 0 | 0 | 0 | 100 | 0 | 0 | 25.5 | 0 | 0 | 26.3 | 0 | 0 | 25.2 | 0 | 0 | 0 | 0 | 0
2026-04-25 05:28 | 0 |  | 0 | 0 | 0 | 0 | 0 | 0 | 0 | 0 | 0 | 0 | 0 | 64936.5 | 3507405 | 0 | 0 | 0 | 0 | 0 | 100 | 0 | 0 | 25.5 | 0 | 0 | 26.3 | 0 | 0 | 25.2 | 0 | 0 | 0 | 0 | 0
2026-04-25 05:29 | 0 |  | 0 | 0 | 0 | 0 | 0 | 0 | 0 | 0 | 0 | 0 | 0 | 64936.5 | 3507405 | 0 | 0 | 0 | 0 | 0 | 100 | 0 | 0 | 25.5 | 0 | 0 | 26.3 | 0 | 0 | 25.2 | 0 | 0 | 0 | 0 | 0
2026-04-25 05:30 | 0 |  | 0 | 0 | 0 | 0 | 0 | 0 | 0 | 0 | 0 | 0 | 0 | 64936.5 | 3507405 | 0 | 0 | 0 | 0 | 0 | 100 | 0 | 0 | 25.5 | 0 | 0 | 26.3 | 0 | 0 | 25.2 | 0 | 0 | 0 | 0 | 0
2026-04-25 05:31 | 0 |  | 0 | 0 | 0 | 0 | 0 | 0 | 0 | 0 | 0 | 0 | 0 | 64936.5 | 3507405 | 0 | 0 | 0 | 0 | 0 | 100 | 0 | 0 | 25.5 | 0 | 0 | 26.3 | 0 | 0 | 25.2 | 0 | 0 | 0 | 0 | 0
2026-04-25 05:32 | 0 |  | 0 | 0 | 0 | 0 | 0 | 0 | 0 | 0 | 0 | 0 | 0 | 64936.5 | 3507405 | 0 | 0 | 0 | 0 | 0 | 100 | 0 | 0 | 25.5 | 0 | 0 | 26.3 | 0 | 0 | 25.2 | 0 | 0 | 0 | 0 | 0
2026-04-25 05:33 | 0 |  | 0 | 0 | 0 | 0 | 0 | 0 | 0 | 0 | 0 | 0 | 0 | 64936.5 | 3507405 | 0 | 0 | 0 | 0 | 0 | 100 | 0 | 0 | 25.5 | 0 | 0 | 26.3 | 0 | 0 | 25.2 | 0 | 0 | 0 | 0 | 0
2026-04-25 05:34 | 0 |  | 0 | 0 | 0 | 0 | 0 | 0 | 0 | 0 | 0 | 0 | 0 | 64936.5 | 3507405 | 0 | 0 | 0 | 0 | 0 | 100 | 0 | 0 | 25.5 | 0 | 0 | 26.3 | 0 | 0 | 25.2 | 0 | 0 | 0 | 0 | 0
2026-04-25 05:35 | 0 |  | 0 | 0 | 0 | 0 | 0 | 0 | 0 | 0 | 0 | 0 | 0 | 64936.5 | 3507405 | 0 | 0 | 0 | 0 | 0 | 100 | 0 | 0 | 25.5 | 0 | 0 | 26.3 | 0 | 0 | 25.2 | 0 | 0 | 0 | 0 | 0
2026-04-25 05:36 | 0 |  | 0 | 0 | 0 | 0 | 0 | 0 | 0 | 0 | 0 | 0 | 0 | 64936.5 | 3507405 | 0 | 0 | 0 | 0 | 0 | 100 | 0 | 0 | 25.5 | 0 | 0 | 26.3 | 0 | 0 | 25.2 | 0 | 0 | 0 | 0 | 0
2026-04-25 05:37 | 0 |  | 0 | 0 | 0 | 0 | 0 | 0 | 0 | 0 | 0 | 0 | 0 | 64936.5 | 3507405 | 0 | 0 | 0 | 0 | 0 | 100 | 0 | 0 | 25.5 | 0 | 0 | 26.3 | 0 | 0 | 25.2 | 0 | 0 | 0 | 0 | 0
2026-04-25 05:38 | 0 |  | 0 | 0 | 0 | 0 | 0 | 0 | 0 | 0 | 0 | 0 | 0 | 64936.5 | 3507405 | 0 | 0 | 0 | 0 | 0 | 100 | 0 | 0 | 25.5 | 0 | 0 | 26.3 | 0 | 0 | 25.2 | 0 | 0 | 0 | 0 | 0
2026-04-25 05:39 | 0 |  | 0 | 0 | 0 | 0 | 0 | 0 | 0 | 0 | 0 | 0 | 0 | 64936.5 | 3507405 | 0 | 0 | 0 | 0 | 0 | 100 | 0 | 0 | 25.5 | 0 | 0 | 26.3 | 0 | 0 | 25.2 | 0 | 0 | 0 | 0 | 0
2026-04-25 05:40 | 0 |  | 0 | 0 | 0 | 0 | 0 | 0 | 0 | 0 | 0 | 0 | 0 | 64936.5 | 3507405 | 0 | 0 | 0 | 0 | 0 | 100 | 0 | 0 | 25.5 | 0 | 0 | 26.3 | 0 | 0 | 25.2 | 0 | 0 | 0 | 0 | 0
2026-04-25 05:41 | 0 |  | 0 | 0 | 0 | 0 | 0 | 0 | 0 | 0 | 0 | 0 | 0 | 64936.5 | 3507405 | 0 | 0 | 0 | 0 | 0 | 100 | 0 | 0 | 25.5 | 0 | 0 | 26.3 | 0 | 0 | 25.2 | 0 | 0 | 0 | 0 | 0
2026-04-25 05:42 | 0 |  | 0 | 0 | 0 | 0 | 0 | 0 | 0 | 0 | 0 | 0 | 0 | 64936.5 | 3507405 | 0 | 0 | 0 | 0 | 0 | 100 | 0 | 0 | 25.5 | 0 | 0 | 26.3 | 0 | 0 | 25.2 | 0 | 0 | 0 | 0 | 0
2026-04-25 05:43 | 0 |  | 0 | 0 | 0 | 0 | 0 | 0 | 0 | 0 | 0 | 0 | 0 | 64936.5 | 3507405 | 0 | 0 | 0 | 0 | 0 | 100 | 0 | 0 | 25.5 | 0 | 0 | 26.3 | 0 | 0 | 25.2 | 0 | 0 | 0 | 0 | 0
2026-04-25 05:44 | 0 |  | 0 | 0 | 0 | 0 | 0 | 0 | 0 | 0 | 0 | 0 | 0 | 64936.5 | 3507405 | 0 | 0 | 0 | 0 | 0 | 100 | 0 | 0 | 25.5 | 0 | 0 | 26.3 | 0 | 0 | 25.2 | 0 | 0 | 0 | 0 | 0
2026-04-25 05:45 | 0 |  | 0 | 0 | 0 | 0 | 0 | 0 | 0 | 0 | 0 | 0 | 0 | 64936.5 | 3507405 | 0 | 0 | 0 | 0 | 0 | 100 | 0 | 0 | 25.5 | 0 | 0 | 26.3 | 0 | 0 | 25.2 | 0 | 0 | 0 | 0 | 0
2026-04-25 05:46 | 0 |  | 0 | 0 | 0 | 0 | 0 | 0 | 0 | 0 | 0 | 0 | 0 | 64936.5 | 3507405 | 0 | 0 | 0 | 0 | 0 | 100 | 0 | 0 | 25.5 | 0 | 0 | 26.3 | 0 | 0 | 25.2 | 0 | 0 | 0 | 0 | 0
2026-04-25 05:47 | 0 |  | 0 | 0 | 0 | 0 | 0 | 0 | 0 | 0 | 0 | 0 | 0 | 64936.5 | 3507405 | 0 | 0 | 0 | 0 | 0 | 100 | 0 | 0 | 25.5 | 0 | 0 | 26.3 | 0 | 0 | 25.2 | 0 | 0 | 0 | 0 | 0
2026-04-25 05:48 | 0 |  | 0 | 0 | 0 | 0 | 0 | 0 | 0 | 0 | 0 | 0 | 0 | 64936.5 | 3507405 | 0 | 0 | 0 | 0 | 0 | 100 | 0 | 0 | 25.5 | 0 | 0 | 26.3 | 0 | 0 | 25.2 | 0 | 0 | 0 | 0 | 0
2026-04-25 05:49 | 0 |  | 0 | 0 | 0 | 0 | 0 | 0 | 0 | 0 | 0 | 0 | 0 | 64936.5 | 3507405 | 0 | 0 | 0 | 0 | 0 | 100 | 0 | 0 | 25.5 | 0 | 0 | 26.3 | 0 | 0 | 25.2 | 0 | 0 | 0 | 0 | 0
2026-04-25 05:50 | 0 |  | 0 | 0 | 0 | 0 | 0 | 0 | 0 | 0 | 0 | 0 | 0 | 64936.5 | 3507405 | 0 | 0 | 0 | 0 | 0 | 100 | 0 | 0 | 25.5 | 0 | 0 | 26.3 | 0 | 0 | 25.2 | 0 | 0 | 0 | 0 | 0
2026-04-25 05:51 | 0 |  | 0 | 0 | 0 | 0 | 0 | 0 | 0 | 0 | 0 | 0 | 0 | 64936.5 | 3507405 | 0 | 0 | 0 | 0 | 0 | 100 | 0 | 0 | 25.5 | 0 | 0 | 26.3 | 0 | 0 | 25.2 | 0 | 0 | 0 | 0 | 0
2026-04-25 05:52 | 0 |  | 0 | 0 | 0 | 0 | 0 | 0 | 0 | 0 | 0 | 0 | 0 | 64936.5 | 3507405 | 0 | 0 | 0 | 0 | 0 | 100 | 0 | 0 | 25.5 | 0 | 0 | 26.3 | 0 | 0 | 25.2 | 0 | 0 | 0 | 0 | 0
2026-04-25 05:53 | 0 |  | 0 | 0 | 0 | 0 | 0 | 0 | 0 | 0 | 0 | 0 | 0 | 64936.5 | 3507405 | 0 | 0 | 0 | 0 | 0 | 100 | 0 | 0 | 25.5 | 0 | 0 | 26.3 | 0 | 0 | 25.2 | 0 | 0 | 0 | 0 | 0
2026-04-25 05:54 | 0 |  | 0 | 0 | 0 | 0 | 0 | 0 | 0 | 0 | 0 | 0 | 0 | 64936.5 | 3507405 | 0 | 0 | 0 | 0 | 0 | 100 | 0 | 0 | 25.5 | 0 | 0 | 26.3 | 0 | 0 | 25.2 | 0 | 0 | 0 | 0 | 0
2026-04-25 05:55 | 0 |  | 0 | 0 | 0 | 0 | 0 | 0 | 0 | 0 | 0 | 0 | 0 | 64936.5 | 3507405 | 0 | 0 | 0 | 0 | 0 | 100 | 0 | 0 | 25.5 | 0 | 0 | 26.3 | 0 | 0 | 25.2 | 0 | 0 | 0 | 0 | 0
2026-04-25 05:56 | 0 |  | 0 | 0 | 0 | 0 | 0 | 0 | 0 | 0 | 0 | 0 | 0 | 64936.5 | 3507405 | 0 | 0 | 0 | 0 | 0 | 100 | 0 | 0 | 25.5 | 0 | 0 | 26.3 | 0 | 0 | 25.2 | 0 | 0 | 0 | 0 | 0
2026-04-25 05:57 | 0 |  | 0 | 0 | 0 | 0 | 0 | 0 | 0 | 0 | 0 | 0 | 0 | 64936.5 | 3507405 | 0 | 0 | 0 | 0 | 0 | 100 | 0 | 0 | 25.5 | 0 | 0 | 26.3 | 0 | 0 | 25.2 | 0 | 0 | 0 | 0 | 0
2026-04-25 05:58 | 0 |  | 0 | 0 | 0 | 0 | 0 | 0 | 0 | 0 | 0 | 0 | 0 | 64936.5 | 3507405 | 0 | 0 | 0 | 0 | 0 | 100 | 0 | 0 | 25.5 | 0 | 0 | 26.3 | 0 | 0 | 25.2 | 0 | 0 | 0 | 0 | 0
2026-04-25 05:59 | 0 |  | 0 | 0 | 0 | 0 | 0 | 0 | 0 | 0 | 0 | 0 | 0 | 64936.5 | 3507405 | 0 | 0 | 0 | 0 | 0 | 100 | 0 | 0 | 25.5 | 0 | 0 | 26.3 | 0 | 0 | 25.2 | 0 | 0 | 0 | 0 | 0
2026-04-25 06:00 | 0 |  | 0 | 0 | 0 | 0 | 0 | 0 | 0 | 0 | 0 | 0 | 0 | 64936.5 | 3507405 | 0 | 0 | 0 | 0 | 0 | 100 | 0 | 0 | 25.5 | 0 | 0 | 26.3 | 0 | 0 | 25.2 | 0 | 0 | 0 | 0 | 0
2026-04-25 06:01 | 0 |  | 0 | 0 | 0 | 0 | 0 | 0 | 0 | 0 | 0 | 0 | 0 | 64936.5 | 3507405 | 0 | 0 | 0 | 0 | 0 | 100 | 0 | 0 | 25.5 | 0 | 0 | 26.3 | 0 | 0 | 25.2 | 0 | 0 | 0 | 0 | 0
2026-04-25 06:02 | 665.8 |  | 663.6 | 669.2 | 0 | 0 | 0 | 0 | 0 | 0 | 0 | 50 | 0 | 64936.5 | 3507405 | 0 | 0 | 0 | 0 | 0 | 100 | 0 | 0 | 390 | 0 | 0 | 26.3 | 0 | 0 | 422.1 | 0 | 0 | 0 | 0 | 0
2026-04-25 06:03 | 667.5 |  | 664.9 | 668 | 0 | 0 | 0 | 0 | 0 | 0 | 0 | 50 | 0 | 64936.5 | 3507405 | 0 | 0 | 0 | 0 | 0 | 100 | 0 | 0 | 554.4 | 0 | 0 | 553.9 | 0 | 0 | 554.2 | 0 | 0 | 0 | 0 | 0
2026-04-25 06:04 | 668.6 |  | 664.7 | 667.9 | 0 | 0 | 0 | 0 | 0 | 0 | 0 | 50 | 0 | 64936.5 | 3507405 | 0 | 0 | 0 | 0 | 0 | 100 | 0 | 0 | 561.4 | 0 | 0 | 561.3 | 0 | 0 | 561.1 | 0 | 0 | 0 | 0 | 0
2026-04-25 06:05 | 667.4 |  | 664.6 | 666.6 | 0 | 0 | 0 | 0 | 0 | 0 | 0 | 49.9 | 0 | 64936.5 | 3507405 | 0 | 0 | 0 | 0 | 0 | 100 | 0 | 0 | 634.4 | 0 | 0 | 632 | 0 | 0 | 637.4 | 0 | 0 | 0 | 0 | 0
2026-04-25 06:06 | 667.1 |  | 664.5 | 668 | 0 | 0 | 0 | 0 | 0 | 0 | 0 | 50 | 0 | 64936.5 | 3507405 | 0 | 0 | 0 | 0 | 0 | 100 | 0 | 0 | 725.1 | 0 | 0 | 719.6 | 0 | 0 | 725.7 | 0 | 0 | 0 | 0 | 0
2026-04-25 06:07 | 668.3 |  | 664.2 | 667 | 0 | 0 | 0 | 0 | 0 | 0 | 0 | 50 | 0 | 64936.5 | 3507405 | 0 | 0 | 0 | 0 | 0 | 100 | 0 | 0 | 785.6 | 0 | 0 | 785 | 0 | 0 | 785.8 | 0 | 0 | 0 | 0 | 0
2026-04-25 06:08 | 667.4 |  | 664.3 | 668.1 | 0 | 0 | 0 | 0 | 0 | 0 | 0 | 49.9 | 0 | 64936.5 | 3507405 | 0 | 0 | 0 | 0 | 0 | 100 | 0 | 0 | 819.8 | 0 | 0 | 819.9 | 0 | 0 | 819.7 | 0 | 0 | 0 | 0 | 0
2026-04-25 06:09 | 668 |  | 663.7 | 668 | 0 | 0 | 0 | 0 | 0 | 0 | 0 | 49.9 | 0 | 64936.5 | 3507405 | 0 | 0 | 0 | 0 | 0 | 100 | 0 | 0 | 858.2 | 0 | 0 | 859.7 | 0 | 0 | 857.1 | 0 | 0 | 0 | 0 | 0
2026-04-25 06:10 | 668.1 |  | 664.5 | 668.6 | 0 | 0 | 0 | 0 | 0 | 0 | 0 | 49.9 | 0 | 64936.5 | 3507405 | 0 | 0 | 0 | 0 | 0 | 100 | 0 | 0 | 882.9 | 0 | 0 | 884.7 | 0 | 0 | 882.5 | 0 | 0 | 0 | 0 | 0
2026-04-25 06:11 | 668.6 |  | 665 | 667.9 | 0 | 0 | 0 | 0 | 0 | 0 | 0 | 50 | 0 | 64936.5 | 3507405 | 0 | 0 | 0 | 0 | 0 | 100 | 0 | 0 | 912.2 | 0 | 0 | 914.5 | 0 | 0 | 912.3 | 0 | 0 | 0 | 0 | 0
2026-04-25 06:12 | 667.3 |  | 664.7 | 667.3 | 0 | 0 | 0 | 0 | 0 | 0 | 0 | 50 | 0 | 64936.5 | 3507405 | 0 | 0 | 0 | 0 | 0 | 100 | 0 | 0 | 933.1 | 0 | 0 | 935.6 | 0 | 0 | 933 | 0 | 0 | 0 | 0 | 0
2026-04-25 06:13 | 666.5 |  | 664.1 | 667.6 | 0 | 0 | 0 | 0 | 0 | 0 | 0 | 50 | 0 | 64936.5 | 3507405 | 0 | 0 | 0 | 0 | 0 | 100 | 0 | 0 | 957 | 0 | 0 | 959.1 | 0 | 0 | 957.1 | 0 | 0 | 0 | 0 | 0
2026-04-25 06:14 | 668.1 |  | 664.7 | 667.7 | 0 | 0 | 0 | 0 | 0 | 0 | 0 | 50 | 0 | 64936.5 | 3507405 | 0 | 0 | 0 | 0 | 0 | 100 | 0 | 0 | 972.6 | 0 | 0 | 974.7 | 0 | 0 | 972.8 | 0 | 0 | 0 | 0 | 0
2026-04-25 06:15 | 669.3 |  | 665.2 | 667.1 | 0 | 0 | 0 | 0 | 0 | 0 | 0 | 50 | 0 | 64936.5 | 3507405 | 0 | 0 | 0 | 0 | 0 | 100 | 0 | 0 | 991 | 0 | 0 | 992.8 | 0 | 0 | 991.2 | 0 | 0 | 0 | 0 | 0
2026-04-25 06:16 | 668.5 |  | 664.9 | 669.6 | 15.8 | 14.9 | 15.4 | 0 | -8.99 | 9.16 | 0 | 50 | 0 | 64936.5 | 3507405 | 0 | 0 | 0 | 0 | 0 | 100 | 0 | 0 | 1003.4 | 0 | 0 | 1005 | 0 | 0 | 948.7 | 0 | 0 | 0 | 0 | 0
2026-04-25 06:17 | 668.2 |  | 665.1 | 669 | 17.2 | 16.9 | 16.6 | 0 | -9.16 | 9.16 | 0 | 50 | 0 | 64936.5 | 3507405 | 0 | 0 | 0 | 0 | 0 | 100 | 0 | 0 | 1017.7 | 0 | 0 | 1018.9 | 0 | 0 | 948.2 | 0 | 0 | 0 | 0 | 0
2026-04-25 06:18 | 669.2 |  | 664.3 | 669.4 | 16.6 | 16.6 | 16 | 0 | -9.49 | 9.13 | 0 | 50 | 0 | 64936.5 | 3507405 | 0 | 0 | 0 | 0 | 0 | 100 | 0 | 0 | 1028 | 0 | 0 | 1029.2 | 0 | 0 | 949 | 0 | 0 | 0 | 0 | 0
2026-04-25 06:19 | 668.3 |  | 664.7 | 666.9 | 27.6 | 28.5 | 28.7 | 0 | -16.82 | 16.82 | 0 | 50 | 0 | 64936.5 | 3507405 | 0 | 0 | 0 | 0 | 0 | 100 | 0 | 0 | 1041.3 | 0 | 0 | 948.9 | 0 | 0 | 949.7 | 0 | 0 | 0 | 0 | 0
2026-04-25 06:20 | 667.9 |  | 664.1 | 668.8 | 26.9 | 29.3 | 27.6 | 0 | -17.85 | 18.56 | 0 | 50 | 0 | 64936.5 | 3507405 | 0 | 0 | 0 | 0 | 0 | 100 | 0 | 0 | 1050.3 | 0 | 0 | 948 | 0 | 0 | 948.5 | 0 | 0 | 0 | 0 | 0
2026-04-25 06:21 | 668.4 |  | 665 | 667.2 | 42.4 | 43.5 | 43.9 | 0 | -26.65 | 26.26 | 0 | 50 | 0 | 64936.5 | 3507405 | 0 | 0 | 0 | 0 | 0 | 100 | 0 | 0 | 949.1 | 0 | 0 | 947.9 | 0 | 0 | 947.9 | 0 | 0 | 0 | 0 | 0
2026-04-25 06:22 | 668.6 |  | 664.2 | 668.3 | 42.4 | 45.4 | 42.7 | 0 | -26.63 | 26.32 | 0 | 50 | 0 | 64936.5 | 3507405 | 0 | 0 | 0 | 0 | 0 | 100 | 0 | 0 | 948.4 | 0 | 0 | 948.1 | 0 | 0 | 948 | 0 | 0 | 0 | 0 | 0
2026-04-25 06:23 | 668.1 |  | 665 | 669 | 42.5 | 43.8 | 41.3 | 0 | -25.2 | 25.74 | 0 | 50 | 0 | 64936.5 | 3507405 | 0 | 0 | 0 | 0 | 0 | 100 | 0 | 0 | 950 | 0 | 0 | 949.4 | 0 | 0 | 949.8 | 0 | 0 | 0 | 0 | 0
2026-04-25 06:24 | 668.1 |  | 665.3 | 666.5 | 40.1 | 43.2 | 41.3 | 0 | -26.46 | 26.01 | 0 | 50 | 0 | 64936.5 | 3507405 | 0 | 0 | 0 | 0 | 0 | 100 | 0 | 0 | 948.6 | 0 | 0 | 949.2 | 0 | 0 | 948.8 | 0 | 0 | 0 | 0 | 0
2026-04-25 06:25 | 667.6 |  | 664.6 | 666.8 | 41.3 | 44.9 | 42 | 1.55 | -25.84 | 25.89 | 0.06 | 50 | 0 | 64936.5 | 3507405 | 0 | 0 | 1.59 | 0 | 0 | 100 | 0 | 0 | 948.4 | 0.5 | 0.49 | 947.9 | 0.8 | 0.79 | 948.1 | 0.1 | 0.09 | 0 | 0 | 0
2026-04-25 06:26 | 667.7 |  | 665.4 | 667.2 | 43.5 | 44.4 | 44.9 | 3.66 | -27.13 | 26.4 | 0.14 | 50 | 0 | 64936.5 | 3507405 | 0 | 0 | 3.66 | 0 | 0 | 100 | 0 | 0 | 948.6 | 1.4 | 1.32 | 948.9 | 1.6 | 1.51 | 948.9 | 0.8 | 0.77 | 0 | 0 | 0
2026-04-25 06:27 | 668.1 |  | 664.1 | 667 | 44.4 | 44.7 | 42.9 | 6.47 | -26.13 | 26.45 | 0.23 | 50 | 0.1 | 64936.5 | 3507405 | 0 | 0 | 6.47 | 73.09 | 73.32 | 100 | 0 | 0 | 948.4 | 2.4 | 2.32 | 948.3 | 2.7 | 2.57 | 948.2 | 1.8 | 1.74 | 0 | 0 | 0
2026-04-25 06:28 | 667.1 |  | 665.2 | 666.4 | 42.8 | 42.4 | 42.2 | 8.37 | -24.84 | 26.22 | 0.31 | 50 | 0.3 | 64936.5 | 3507405 | 0 | 0 | 8.6 | 121.53 | 121.91 | 100 | 0 | 0 | 950.9 | 2.9 | 2.78 | 951.3 | 3.2 | 3.07 | 950.5 | 2.4 | 2.3 | 0 | 0 | 0
2026-04-25 06:29 | 667.4 |  | 665.1 | 666.9 | 43.8 | 45.1 | 43.4 | 10.72 | -27 | 28.71 | 0.38 | 50 | 0.4 | 64936.5 | 3507405 | 0 | 0 | 10.72 | 117.98 | 118.34 | 100 | 0 | 0 | 951.7 | 3.9 | 3.73 | 954.9 | 4 | 3.83 | 947.9 | 3.5 | 3.35 | 0 | 0 | 0
2026-04-25 06:30 | 667.9 |  | 665.4 | 666.5 | 45 | 46 | 45.4 | 13.07 | -25.56 | 29.43 | 0.44 | 50 | 0.6 | 64936.5 | 3507405 | 0 | 0 | 13.07 | 110.85 | 111.19 | 100 | 0 | 0 | 951.7 | 5 | 4.76 | 960.9 | 4.6 | 4.46 | 950.1 | 4.7 | 4.47 | 0 | 0 | 0
2026-04-25 06:31 | 667.3 |  | 664.9 | 667.4 | 46 | 47.3 | 45.7 | 17.49 | -25.97 | 31.55 | 0.55 | 50 | 0.9 | 64936.5 | 3507405 | 0 | 0 | 17.49 | 108.85 | 109.19 | 100 | 0 | 0 | 961.2 | 6.4 | 6.16 | 962.4 | 6.6 | 6.33 | 957.9 | 6.1 | 5.82 | 0 | 0 | 0
2026-04-25 06:32 | 667.9 |  | 664.6 | 666.9 | 44.8 | 46 | 43.8 | 21.37 | -25.15 | 33 | 0.64 | 50 | 1.2 | 64936.5 | 3507405 | 0 | 0 | 21.56 | 99.63 | 99.93 | 100 | 0 | 0 | 959.2 | 7.9 | 7.61 | 963.4 | 8.1 | 7.85 | 963.6 | 7.1 | 6.87 | 0 | 0 | 0
2026-04-25 06:33 | 668.7 |  | 665.6 | 666.5 | 46.6 | 47.4 | 46.8 | 25.85 | -25.05 | 35.6 | 0.71 | 50 | 1.6 | 64936.5 | 3507405 | 0 | 0 | 25.85 | 99.63 | 99.93 | 100 | 0 | 0 | 970.3 | 9.3 | 8.98 | 972.9 | 9.6 | 9.31 | 965.9 | 9 | 8.72 | 0 | 0 | 0
2026-04-25 06:34 | 667.4 |  | 664.1 | 666.8 | 49.5 | 51.5 | 49.5 | 29.18 | -25.25 | 38.31 | 0.74 | 50 | 2 | 64936.5 | 3507405 | 0 | 0 | 29.18 | 95.25 | 95.54 | 100 | 0 | 0 | 976.2 | 10.5 | 10.23 | 977.4 | 10.9 | 10.61 | 971.5 | 9.9 | 9.61 | 0 | 0 | 0
2026-04-25 06:35 | 668.2 |  | 664.1 | 667.2 | 51.1 | 52.5 | 51.4 | 33.41 | -26.67 | 42.79 | 0.79 | 50 | 2.6 | 64936.5 | 3507405 | 0 | 0 | 33.56 | 94.51 | 94.79 | 100 | 0 | 0 | 985.7 | 11.6 | 11.42 | 982.1 | 12.5 | 12.28 | 981.7 | 11.3 | 11.05 | 0 | 0 | 0
2026-04-25 06:36 | 667.5 |  | 664.9 | 667.8 | 52.8 | 52.7 | 52.6 | 36.57 | -25 | 44.07 | 0.82 | 50 | 3.2 | 64936.7 | 3507407 | 0 | 0 | 36.57 | 93.24 | 93.51 | 100 | 0 | 0 | 992.9 | 12.5 | 12.43 | 979.4 | 14.1 | 13.77 | 992.6 | 11.8 | 11.76 | 0 | 0 | 0
2026-04-25 06:37 | 668 |  | 664.8 | 667.9 | 52.8 | 53.6 | 52.6 | 40.33 | -24.91 | 47.24 | 0.85 | 50 | 3.9 | 64936.8 | 3507408 | 0 | 0 | 40.34 | 92.22 | 92.49 | 100 | 0 | 0 | 996.3 | 14.2 | 14.17 | 982.4 | 15.9 | 15.62 | 1016.3 | 12.1 | 12.27 | 0 | 0 | 0
2026-04-25 06:38 | 666.1 |  | 664.5 | 668.6 | 55.3 | 56.3 | 54.9 | 43.75 | -25.29 | 50.53 | 0.86 | 50 | 4.5 | 64936.8 | 3507408 | 0 | 0 | 43.75 | 87.11 | 87.36 | 100 | 0 | 0 | 1002.7 | 15.5 | 15.57 | 998.9 | 16.5 | 16.49 | 1023.2 | 13.1 | 13.45 | 0 | 0 | 0
2026-04-25 06:39 | 668.1 |  | 665.9 | 669 | 58.7 | 58 | 57.1 | 48.34 | -26.61 | 54.93 | 0.88 | 50 | 5.4 | 64936.8 | 3507408 | 0 | 0 | 48.34 | 87.78 | 88.03 | 100 | 0 | 0 | 1022.4 | 16.5 | 16.89 | 1025.9 | 17.1 | 17.54 | 1023.6 | 15.5 | 15.9 | 0 | 0 | 0
2026-04-25 06:40 | 667.6 |  | 666.2 | 669.4 | 61.6 | 60 | 59 | 52.51 | -27.34 | 59.21 | 0.9 | 50.1 | 6.1 | 64937 | 3507410 | 0 | 0 | 52.6 | 85.03 | 85.28 | 100 | 0 | 0 | 1042.2 | 16.7 | 17.45 | 1027.5 | 18.7 | 19.25 | 1027.2 | 17.2 | 17.7 | 0 | 0 | 0
2026-04-25 06:41 | 669.3 |  | 666.4 | 666.8 | 65.2 | 64.1 | 63.2 | 58.21 | -27.48 | 64.11 | 0.91 | 50 | 7.2 | 64937.1 | 3507411 | 0 | 0 | 58.21 | 85.35 | 85.59 | 100 | 0 | 0 | 1046.3 | 18.6 | 19.49 | 1034.4 | 20.5 | 21.2 | 1027.2 | 19.1 | 19.66 | 0 | 0 | 0
2026-04-25 06:42 | 668.3 |  | 666.1 | 668.5 | 68.3 | 68 | 67.1 | 62.83 | -25.84 | 68.3 | 0.92 | 50 | 8.1 | 64937.1 | 3507411 | 0 | 0 | 62.99 | 82.95 | 83.18 | 100 | 0 | 0 | 1050.2 | 20 | 21 | 1034.6 | 22.1 | 22.84 | 1031 | 20.7 | 21.39 | 0 | 0 | 0
2026-04-25 06:43 | 668.5 |  | 666.5 | 667.5 | 75.2 | 72.6 | 72.3 | 69.87 | -27.38 | 75.18 | 0.93 | 50 | 9.4 | 64937.3 | 3507413 | 0 | 0 | 69.87 | 84.27 | 84.51 | 100 | 0 | 0 | 1050.2 | 22.5 | 23.6 | 1035.3 | 24.7 | 25.52 | 1032.7 | 22.7 | 23.43 | 0 | 0 | 0
2026-04-25 06:44 | 668.7 |  | 665 | 668.5 | 77.8 | 77 | 76.6 | 75.01 | -26.98 | 79.87 | 0.94 | 50 | 10.4 | 64937.4 | 3507414 | 0 | 0 | 75.01 | 81.9 | 82.13 | 100 | 0 | 0 | 1052.3 | 24 | 25.28 | 1035.9 | 26.3 | 27.23 | 1034.2 | 24.4 | 25.24 | 0 | 0 | 0
2026-04-25 06:45 | 668.3 |  | 666.6 | 668.4 | 82.5 | 81.7 | 80.4 | 82 | -26.58 | 86.2 | 0.95 | 50 | 12 | 64937.5 | 3507415 | 0 | 0 | 82 | 83.37 | 83.6 | 100 | 0 | 0 | 1053.3 | 26.5 | 27.94 | 1040.9 | 28.5 | 29.7 | 1039 | 26.5 | 27.55 | 0 | 0 | 0
2026-04-25 06:46 | 668.7 |  | 666.9 | 668.8 | 87.9 | 84.5 | 83.7 | 86.99 | -27.11 | 91.1 | 0.95 | 50 | 13.2 | 64937.7 | 3507417 | 0 | 0 | 87.01 | 81.83 | 82.05 | 100 | 0 | 0 | 1053.8 | 28.2 | 29.73 | 1040.8 | 30.4 | 31.6 | 1038.7 | 28.1 | 29.23 | 0 | 0 | 0
2026-04-25 06:47 | 669.9 |  | 667.5 | 668 | 93.4 | 90.8 | 90 | 94.19 | -27.7 | 98.37 | 0.96 | 50 | 14.9 | 64937.8 | 3507418 | 0 | 0 | 94.19 | 82.88 | 83.1 | 100 | 0 | 0 | 1057.7 | 30.4 | 32.12 | 1043.8 | 32.6 | 33.99 | 1041.8 | 30.5 | 31.73 | 0 | 0 | 0
2026-04-25 06:48 | 670.6 |  | 667.3 | 669.2 | 97.4 | 97.1 | 97 | 101.36 | -28.41 | 105.27 | 0.96 | 50 | 16.8 | 64938 | 3507420 | 0 | 0 | 101.36 | 84.27 | 84.5 | 100 | 0 | 0 | 1060 | 32.7 | 34.63 | 1046.9 | 35.1 | 36.71 | 1044.2 | 32.2 | 33.58 | 0 | 0 | 0
2026-04-25 06:49 | 670.2 |  | 667.6 | 668.1 | 102.4 | 101.3 | 99.3 | 107.07 | -28.47 | 110.79 | 0.97 | 50 | 18.3 | 64938.2 | 3507422 | 0 | 0 | 107.07 | 83.08 | 83.3 | 100 | 0 | 0 | 1059.3 | 34.7 | 36.72 | 1049.9 | 36.7 | 38.48 | 1047.2 | 34.4 | 36.04 | 0 | 0 | 0
2026-04-25 06:50 | 669.6 |  | 667.4 | 670.2 | 108.2 | 105.6 | 106.3 | 114.04 | -28.13 | 117.46 | 0.97 | 50 | 20.5 | 64938.4 | 3507424 | 0 | 0 | 114.04 | 84.6 | 84.83 | 100 | 0 | 0 | 1065.3 | 36.7 | 39.12 | 1052.3 | 39.1 | 41.14 | 1053.5 | 36.4 | 38.35 | 0 | 0 | 0
2026-04-25 06:51 | 670.2 |  | 668 | 667.8 | 112.6 | 112.1 | 110.8 | 120.14 | -28.37 | 123.44 | 0.97 | 50 | 22.1 | 64938.6 | 3507426 | 0 | 0 | 120.14 | 82.98 | 83.21 | 100 | 0 | 0 | 1065.1 | 38.7 | 41.22 | 1059.4 | 40.8 | 43.2 | 1058.1 | 38.1 | 40.36 | 0 | 0 | 0
2026-04-25 06:52 | 670.6 |  | 667.5 | 669.3 | 118.1 | 118 | 116.4 | 127.67 | -29.01 | 130.93 | 0.98 | 50 | 24.6 | 64938.8 | 3507428 | 0 | 0 | 127.67 | 84.52 | 84.74 | 100 | 0 | 0 | 1068.7 | 41 | 43.85 | 1063.4 | 43.1 | 45.84 | 1061.1 | 40 | 42.46 | 0 | 0 | 0
2026-04-25 06:53 | 668.3 |  | 667.2 | 669.7 | 123.2 | 122.3 | 121.6 | 133.3 | -29 | 136.41 | 0.98 | 50 | 26.5 | 64939 | 3507430 | 0 | 0 | 133.3 | 83.58 | 83.8 | 100 | 0 | 0 | 1070.9 | 42.7 | 45.74 | 1062.4 | 45.2 | 47.97 | 1061.9 | 42.2 | 44.83 | 0 | 0 | 0
2026-04-25 06:54 | 669.8 |  | 665.8 | 668.8 | 129.7 | 129.6 | 128.5 | 141.76 | -28.63 | 144.62 | 0.98 | 50.1 | 29.1 | 64939.3 | 3507433 | 0 | 0 | 141.89 | 84.45 | 84.67 | 100 | 0 | 0 | 1073.2 | 45.5 | 48.82 | 1067.4 | 47.8 | 50.97 | 1066.6 | 44 | 46.92 | 0 | 0 | 0
2026-04-25 06:55 | 671 |  | 667.6 | 668.7 | 135.7 | 134.1 | 133.2 | 148.4 | -29.87 | 151.33 | 0.98 | 50 | 31.3 | 64939.5 | 3507435 | 0 | 0 | 148.44 | 83.92 | 84.14 | 100 | 0 | 0 | 1074.6 | 47.4 | 50.94 | 1069.4 | 49.7 | 53.17 | 1067.7 | 47 | 50.16 | 0 | 0 | 0
2026-04-25 06:56 | 669.4 |  | 667.5 | 670.4 | 142.8 | 141.9 | 141.4 | 156.98 | -29.36 | 159.66 | 0.98 | 50.1 | 34.3 | 64939.7 | 3507437 | 0 | 0 | 157.08 | 85.34 | 85.56 | 100 | 0 | 0 | 1079.3 | 49.9 | 53.9 | 1068.8 | 52 | 55.57 | 1074.2 | 48.5 | 52.11 | 0 | 0 | 0
2026-04-25 06:57 | 668.1 |  | 667.8 | 670.6 | 148.5 | 147.6 | 146 | 163.34 | -29.25 | 165.79 | 0.99 | 50 | 36.6 | 64940 | 3507440 | 0 | 0 | 163.34 | 84.6 | 84.81 | 100 | 0 | 0 | 1081.1 | 51.8 | 55.96 | 1074.2 | 53.5 | 57.45 | 1071.9 | 51.6 | 55.28 | 0 | 0 | 0
2026-04-25 06:58 | 671 |  | 667 | 669.7 | 156.4 | 154.1 | 153.2 | 172.23 | -29.42 | 174.72 | 0.99 | 50 | 39.8 | 64940.3 | 3507443 | 0 | 0 | 172.23 | 85.48 | 85.7 | 100 | 0 | 0 | 1084.3 | 53.6 | 58.12 | 1075.2 | 55.6 | 59.81 | 1085.2 | 52.4 | 56.92 | 0 | 0 | 0
2026-04-25 06:59 | 670.9 |  | 667.3 | 667.4 | 161.1 | 160.9 | 159.8 | 179.31 | -30.16 | 181.82 | 0.99 | 50 | 42.3 | 64940.5 | 3507445 | 0 | 0 | 179.31 | 84.84 | 85.05 | 100 | 0 | 0 | 1085.6 | 55.8 | 60.52 | 1083.4 | 58.2 | 63.02 | 1080.6 | 55.2 | 59.6 | 0 | 0 | 0
2026-04-25 07:00 | 669.9 |  | 667.6 | 669.3 | 168.6 | 166.4 | 165.6 | 187.48 | -30.03 | 189.85 | 0.99 | 50 | 45.9 | 64940.9 | 3507449 | 0 | 0 | 187.48 | 86.05 | 86.26 | 100 | 0 | 0 | 1087.3 | 58 | 63.01 | 1082.9 | 60.7 | 65.69 | 1080.8 | 57.7 | 62.31 | 0 | 0 | 0
2026-04-25 07:01 | 670.4 |  | 667.7 | 667.4 | 175 | 173 | 171.1 | 194.29 | -29.32 | 196.48 | 0.99 | 50 | 48.7 | 64941.2 | 3507452 | 0 | 0 | 194.29 | 85.57 | 85.77 | 100 | 0 | 0 | 1093.3 | 59.9 | 65.46 | 1085.9 | 62.7 | 68.09 | 1081.6 | 59.5 | 64.4 | 0 | 0 | 0
2026-04-25 07:02 | 669.5 |  | 667.8 | 668.9 | 181.1 | 180.2 | 180.1 | 203.2 | -28.69 | 205.15 | 0.99 | 50 | 52.6 | 64941.6 | 3507456 | 0 | 0 | 203.2 | 86.73 | 86.94 | 100 | 0 | 0 | 1092.7 | 62.4 | 68.22 | 1089.3 | 65.6 | 71.43 | 1088.1 | 61.6 | 66.99 | 0 | 0 | 0
2026-04-25 07:03 | 669.9 |  | 667.9 | 669.1 | 187.9 | 184.3 | 185.6 | 210.26 | -28.61 | 212.12 | 0.99 | 50 | 55.5 | 64941.9 | 3507459 | 0 | 0 | 210.26 | 86.01 | 86.21 | 100 | 0 | 0 | 1094.3 | 64.6 | 70.74 | 1091.8 | 67.7 | 73.87 | 1086.7 | 64.4 | 70.01 | 0 | 0 | 0
2026-04-25 07:04 | 669.8 |  | 667.6 | 669.4 | 196.3 | 193.7 | 192.3 | 219.77 | -30.34 | 221.9 | 0.99 | 50 | 59.7 | 64942.3 | 3507463 | 0 | 0 | 219.77 | 87.1 | 87.3 | 100 | 0 | 0 | 1096.2 | 67.2 | 73.64 | 1093.5 | 70.5 | 77.1 | 1091 | 66.7 | 72.74 | 0 | 0 | 0
2026-04-25 07:05 | 669.6 |  | 666.9 | 668.4 | 202.6 | 201.1 | 197.9 | 226.77 | -29.62 | 228.71 | 0.99 | 50 | 62.9 | 64942.6 | 3507466 | 0 | 0 | 226.77 | 86.56 | 86.76 | 100 | 0 | 0 | 1101.8 | 69.1 | 76.12 | 1098.8 | 72.6 | 79.72 | 1096.7 | 69 | 75.83 | 0 | 0 | 0
2026-04-25 07:06 | 670.7 |  | 667.3 | 669.3 | 209.4 | 209 | 207.5 | 236.7 | -29.32 | 238.5 | 0.99 | 50 | 67.5 | 64943.1 | 3507471 | 0 | 0 | 236.7 | 87.87 | 88.06 | 100 | 0 | 0 | 1099.3 | 72.2 | 79.32 | 1097.9 | 75.5 | 82.93 | 1103.8 | 71 | 78.34 | 0 | 0 | 0
2026-04-25 07:07 | 670.5 |  | 667.9 | 670.6 | 217 | 215.5 | 212.8 | 244.47 | -30.79 | 246.47 | 0.99 | 50 | 71 | 64943.4 | 3507474 | 0 | 0 | 244.47 | 87.47 | 87.66 | 100 | 0 | 0 | 1104.2 | 74.3 | 82 | 1100.3 | 77.7 | 85.49 | 1103.2 | 74.2 | 81.87 | 0 | 0 | 0
2026-04-25 07:08 | 670.5 |  | 667.1 | 668.6 | 223.4 | 224 | 223.5 | 254.2 | -30.21 | 255.99 | 0.99 | 50 | 75.8 | 64944 | 3507480 | 0 | 0 | 254.2 | 88.46 | 88.64 | 100 | 0 | 0 | 1105.7 | 76.9 | 85.02 | 1109.8 | 80.1 | 88.87 | 1110.8 | 76.6 | 85.1 | 0 | 0 | 0
2026-04-25 07:09 | 670.2 |  | 667.7 | 670 | 231.5 | 229 | 230 | 261.57 | -28.89 | 263.16 | 0.99 | 50 | 79.6 | 64944.3 | 3507483 | 0 | 0 | 261.57 | 88.16 | 88.34 | 100 | 0 | 0 | 1105.7 | 79.2 | 87.61 | 1111.4 | 82.5 | 91.72 | 1115.4 | 78.9 | 88.03 | 0 | 0 | 0
2026-04-25 07:10 | 670.9 |  | 667.8 | 668.7 | 240.8 | 239.5 | 238 | 272.64 | -30.36 | 274.23 | 0.99 | 50 | 84.8 | 64944.8 | 3507488 | 0 | 0 | 272.64 | 89.19 | 89.37 | 100 | 0 | 0 | 1109.7 | 82.5 | 91.58 | 1108.3 | 86 | 95.35 | 1119.9 | 81.6 | 91.41 | 0 | 0 | 0
2026-04-25 07:11 | 670.8 |  | 668.4 | 670.2 | 248.2 | 246 | 246.1 | 281.3 | -29.14 | 282.95 | 0.99 | 50 | 88.8 | 64945.2 | 3507492 | 0 | 0 | 281.46 | 88.84 | 89.01 | 100 | 0 | 0 | 1109.7 | 84.9 | 94.25 | 1113.8 | 88.4 | 98.5 | 1119.2 | 84.5 | 94.52 | 0 | 0 | 0
2026-04-25 07:12 | 670.5 |  | 668.2 | 670 | 256.9 | 257.5 | 255.7 | 293.42 | -30.3 | 294.98 | 1 | 50 | 94.3 | 64945.8 | 3507498 | 0 | 0 | 293.42 | 89.81 | 89.99 | 100 | 0 | 0 | 1111.3 | 88.1 | 97.88 | 1121.3 | 91.6 | 102.72 | 1126.6 | 87.6 | 98.73 | 0 | 0 | 0
2026-04-25 07:13 | 671.1 |  | 668.2 | 670 | 262.7 | 261.9 | 259.2 | 299 | -30.56 | 300.52 | 1 | 50 | 98.6 | 64946.3 | 3507503 | 0 | 0 | 299 | 89.54 | 89.71 | 100 | 0 | 0 | 1110.7 | 89.8 | 99.78 | 1118.3 | 93.5 | 104.6 | 1125.8 | 89.2 | 100.42 | 0 | 0 | 0
2026-04-25 07:14 | 670.3 |  | 667.6 | 670.2 | 269.6 | 267.1 | 268.6 | 307.07 | -30.43 | 308.5 | 1 | 50 | 104.5 | 64946.8 | 3507508 | 0 | 0 | 307.08 | 90.64 | 90.81 | 100 | 0 | 0 | 1111.3 | 92.3 | 102.52 | 1116.3 | 96.4 | 107.38 | 1127.2 | 91.6 | 103.24 | 0 | 0 | 0
2026-04-25 07:15 | 670 |  | 668.6 | 669.2 | 277.5 | 276.6 | 275.6 | 315.95 | -29.88 | 317.32 | 1 | 50 | 108.9 | 64947.2 | 3507512 | 0 | 0 | 316.06 | 90.31 | 90.47 | 100 | 0 | 0 | 1111.2 | 95 | 105.52 | 1113.1 | 99.4 | 110.62 | 1125.1 | 94.5 | 106.3 | 0 | 0 | 0
2026-04-25 07:16 | 670.1 |  | 668.4 | 669.5 | 291 | 289 | 287.3 | 330.97 | -30.08 | 332.42 | 1 | 50 | 115.2 | 64947.8 | 3507518 | 0 | 0 | 330.97 | 91.34 | 91.5 | 100 | 0 | 0 | 1114.8 | 99.3 | 110.68 | 1115.7 | 103.3 | 115.24 | 1125.6 | 99.1 | 111.54 | 0 | 0 | 0
2026-04-25 07:17 | 671 |  | 668 | 669.6 | 300.2 | 299.5 | 299.8 | 343.63 | -30.39 | 345.02 | 1 | 50 | 120.1 | 64948.4 | 3507524 | 0 | 0 | 343.63 | 91.15 | 91.3 | 100 | 0 | 0 | 1114.6 | 102.5 | 114.24 | 1115.8 | 107 | 119.44 | 1133.2 | 101.7 | 115.22 | 0 | 0 | 0
2026-04-25 07:18 | 671 |  | 667.7 | 669.4 | 310.5 | 309.3 | 308.5 | 354.65 | -29.91 | 355.91 | 1 | 50 | 126.8 | 64949 | 3507530 | 0 | 0 | 354.65 | 92.12 | 92.27 | 100 | 0 | 0 | 1116.1 | 105.9 | 118.18 | 1119.4 | 110 | 123.15 | 1130.4 | 105.2 | 118.93 | 0 | 0 | 0
2026-04-25 07:19 | 669.2 |  | 667.9 | 670.2 | 317.8 | 318.3 | 318.4 | 365.12 | -29.51 | 366.38 | 1 | 50 | 132 | 64949.6 | 3507536 | 0 | 0 | 365.12 | 91.93 | 92.07 | 100 | 0 | 0 | 1116.4 | 109 | 121.74 | 1121.4 | 113.4 | 127.17 | 1136.6 | 107.3 | 122 | 0 | 0 | 0
2026-04-25 07:20 | 670.2 |  | 668.4 | 669 | 332 | 330 | 331.9 | 380.1 | -30.66 | 381.33 | 1 | 49.9 | 139.3 | 64950.3 | 3507543 | 0 | 0 | 380.1 | 92.99 | 93.13 | 100 | 0 | 0 | 1118.6 | 113.1 | 126.46 | 1124.9 | 117.5 | 132.02 | 1137 | 112 | 127.33 | 0 | 0 | 0
2026-04-25 07:21 | 670.8 |  | 669 | 670.1 | 342.3 | 340.5 | 335.2 | 389.85 | -32.63 | 391.14 | 1 | 50 | 144.9 | 64950.8 | 3507548 | 0 | 0 | 390 | 92.68 | 92.82 | 100 | 0 | 0 | 1120 | 115.7 | 129.54 | 1124.3 | 120.4 | 135.39 | 1133.6 | 115.7 | 131.12 | 0 | 0 | 0
2026-04-25 07:22 | 669.8 |  | 669.1 | 671 | 355 | 351.1 | 350.4 | 405.5 | -30.47 | 406.63 | 1 | 50 | 152.6 | 64951.6 | 3507556 | 0 | 0 | 405.5 | 93.58 | 93.71 | 100 | 0 | 0 | 1118.8 | 120.5 | 134.84 | 1124.3 | 125.2 | 140.79 | 1132.8 | 119.9 | 135.84 | 0 | 0 | 0
2026-04-25 07:23 | 670.6 |  | 669.2 | 669.4 | 363.3 | 361.4 | 360.4 | 415.64 | -31.21 | 416.74 | 1 | 50 | 158.7 | 64952.2 | 3507562 | 0 | 0 | 415.64 | 93.96 | 94.09 | 100 | 0 | 0 | 1121.2 | 122.7 | 137.61 | 1124.4 | 128 | 143.92 | 1132.1 | 123.7 | 140.05 | 0 | 0 | 0
2026-04-25 07:24 | 674.7 |  | 671.6 | 673.3 | 371.7 | 371.9 | 370.2 | 428.64 | -32.96 | 429.78 | 1 | 50 | 166.8 | 64953 | 3507570 | 0 | 0 | 428.78 | 94.74 | 94.87 | 100 | 0 | 0 | 1119.1 | 127.4 | 142.54 | 1122.4 | 132.6 | 148.8 | 1134.2 | 127.1 | 144.11 | 0 | 0 | 0
2026-04-25 07:25 | 670.6 |  | 669.4 | 670.1 | 382.9 | 382.6 | 382.1 | 440.51 | -30 | 441.57 | 1 | 50 | 173.2 | 64953.6 | 3507576 | 0 | 0 | 440.52 | 94.43 | 94.55 | 100 | 0 | 0 | 1119.3 | 130.3 | 145.89 | 1125.4 | 135.8 | 152.87 | 1133.2 | 130.9 | 148.33 | 0 | 0 | 0
2026-04-25 07:26 | 672.1 |  | 669 | 669.6 | 396.2 | 395.6 | 394.7 | 455.7 | -31.83 | 456.8 | 1 | 50 | 181.8 | 64954.5 | 3507585 | 0 | 0 | 455.7 | 95.13 | 95.24 | 100 | 0 | 0 | 1120.7 | 135 | 151.27 | 1125.9 | 140.4 | 158.12 | 1133.1 | 135.1 | 153.11 | 0 | 0 | 0
2026-04-25 07:27 | 670.4 |  | 668.1 | 670.9 | 406.6 | 405.6 | 405.8 | 467.32 | -29.59 | 468.24 | 1 | 50 | 188.5 | 64955.1 | 3507591 | 0 | 0 | 467.33 | 94.75 | 94.86 | 100 | 0 | 0 | 1118.3 | 138.5 | 154.92 | 1126.8 | 144 | 162.24 | 1133.6 | 139 | 157.55 | 0 | 0 | 0
2026-04-25 07:28 | 671.8 |  | 669.4 | 669.8 | 419.9 | 418.7 | 417 | 482.11 | -29.98 | 483.04 | 1 | 50 | 197.8 | 64956.1 | 3507601 | 0 | 0 | 482.11 | 95.49 | 95.6 | 100 | 0 | 0 | 1117.6 | 143.1 | 159.95 | 1125.7 | 148.5 | 167.21 | 1133.6 | 143.3 | 162.47 | 0 | 0 | 0
2026-04-25 07:29 | 671.9 |  | 669.2 | 669.5 | 430.8 | 429.6 | 428.2 | 494.94 | -31.87 | 495.92 | 1 | 50 | 205 | 64956.9 | 3507609 | 0 | 0 | 494.94 | 95.12 | 95.22 | 100 | 0 | 0 | 1117 | 146.9 | 164.09 | 1126.4 | 152.1 | 171.27 | 1134.2 | 146.9 | 166.61 | 0 | 0 | 0
2026-04-25 07:30 | 670.2 |  | 669.8 | 669.6 | 444.6 | 443.1 | 441.7 | 510.76 | -30.23 | 511.65 | 1 | 50 | 214.8 | 64957.8 | 3507618 | 0 | 0 | 510.76 | 95.76 | 95.85 | 100 | 0 | 0 | 1120.7 | 150.8 | 169.03 | 1125.7 | 157.1 | 176.87 | 1131.6 | 152.2 | 172.21 | 0 | 0 | 0
2026-04-25 07:31 | 671.4 |  | 668.6 | 669.8 | 454.2 | 451.7 | 452.9 | 522.23 | -31.03 | 523.12 | 1 | 50 | 222.3 | 64958.5 | 3507625 | 0 | 0 | 522.23 | 95.29 | 95.38 | 100 | 0 | 0 | 1116.8 | 155 | 173.07 | 1124.4 | 160.9 | 180.96 | 1132.2 | 155.5 | 176.08 | 0 | 0 | 0
2026-04-25 07:32 | 670.6 |  | 668.2 | 670.2 | 468.7 | 465.9 | 467.6 | 538.76 | -29.87 | 539.59 | 1 | 50 | 232.5 | 64959.6 | 3507636 | 0 | 0 | 538.81 | 95.84 | 95.93 | 100 | 0 | 0 | 1115.8 | 160.4 | 178.92 | 1123.3 | 166.4 | 186.75 | 1131.3 | 160.3 | 181.36 | 0 | 0 | 0
2026-04-25 07:33 | 671.2 |  | 668.4 | 669.7 | 478 | 476.2 | 475.3 | 549.82 | -30.28 | 550.68 | 1 | 50 | 240.3 | 64960.3 | 3507643 | 0 | 0 | 549.82 | 95.32 | 95.39 | 100 | 0 | 0 | 1118.7 | 162.8 | 182.12 | 1123.9 | 169.1 | 190.1 | 1130.2 | 164.3 | 185.64 | 0 | 0 | 0
2026-04-25 07:34 | 669.8 |  | 668 | 669.1 | 490.8 | 493.3 | 490.7 | 566.41 | -30.7 | 567.24 | 1 | 50 | 251.4 | 64961.5 | 3507655 | 0 | 0 | 566.41 | 95.93 | 96.01 | 100 | 0 | 0 | 1113.9 | 168 | 187.13 | 1117.4 | 175.5 | 196.08 | 1131.6 | 169.4 | 191.71 | 0 | 0 | 0
2026-04-25 07:35 | 670.9 |  | 668.8 | 669.8 | 503.5 | 500.7 | 500.5 | 578.61 | -29.19 | 579.39 | 1 | 49.9 | 259.7 | 64962.4 | 3507664 | 0 | 0 | 578.63 | 95.38 | 95.45 | 100 | 0 | 0 | 1112.4 | 172.9 | 192.34 | 1116.9 | 179.2 | 200.13 | 1129.6 | 172.4 | 194.79 | 0 | 0 | 0
2026-04-25 07:36 | 670 |  | 669 | 669.5 | 522.6 | 519.3 | 513.7 | 598.22 | -30.68 | 599.01 | 1 | 50 | 271.2 | 64963.5 | 3507675 | 0 | 0 | 598.22 | 95.92 | 95.98 | 100 | 0 | 0 | 1113.3 | 178 | 198.16 | 1117.9 | 185.7 | 207.63 | 1126.6 | 179.1 | 201.77 | 0 | 0 | 0
2026-04-25 07:37 | 670.8 |  | 669.7 | 669.3 | 529.2 | 525.9 | 525.7 | 608.34 | -31.15 | 609.15 | 1 | 50 | 279.9 | 64964.4 | 3507684 | 0 | 0 | 608.34 | 95.35 | 95.4 | 100 | 0 | 0 | 1112.8 | 180.9 | 201.3 | 1115.9 | 188.6 | 210.42 | 1128.1 | 182.4 | 205.38 | 0 | 0 | 0
2026-04-25 07:38 | 670.4 |  | 669.6 | 671.2 | 546.4 | 544.4 | 543.9 | 629.08 | -28.52 | 629.73 | 1 | 50 | 291.8 | 64965.6 | 3507696 | 0 | 0 | 629.08 | 95.71 | 95.76 | 100 | 0 | 0 | 1115.3 | 186.7 | 208.21 | 1113.4 | 196 | 218.26 | 1121.1 | 189.2 | 212.13 | 0 | 0 | 0
2026-04-25 07:39 | 671 |  | 668.4 | 669.6 | 554.3 | 554.8 | 553.9 | 639.59 | -29.49 | 640.28 | 1 | 50.1 | 301.1 | 64966.5 | 3507705 | 0 | 0 | 639.59 | 95.23 | 95.27 | 100 | 0 | 0 | 1120.7 | 188.2 | 210.88 | 1113.1 | 198.3 | 220.78 | 1121.6 | 193.8 | 217.38 | 0 | 0 | 0
2026-04-25 07:40 | 672 |  | 670.1 | 670.5 | 565.5 | 566.7 | 565.1 | 653.47 | -31.43 | 654.21 | 1 | 50.1 | 313.4 | 64967.7 | 3507717 | 0 | 0 | 653.6 | 95.47 | 95.51 | 100 | 0 | 0 | 1123.1 | 192.7 | 216.41 | 1111.8 | 203.2 | 225.89 | 1119.6 | 197.1 | 220.65 | 0 | 0 | 0
2026-04-25 07:41 | 671.4 |  | 668.8 | 671.1 | 578.5 | 579.8 | 579.3 | 668.81 | -30.35 | 669.47 | 1 | 50 | 322.9 | 64968.6 | 3507726 | 0 | 0 | 668.81 | 94.84 | 94.87 | 100 | 0 | 0 | 1131.2 | 195.5 | 221.18 | 1106.3 | 208.9 | 231.08 | 1119.6 | 201.6 | 225.67 | 0 | 0 | 0
2026-04-25 07:42 | 671.8 |  | 668.7 | 671.5 | 591.3 | 591.1 | 589.9 | 682.97 | -30.93 | 683.67 | 1 | 50 | 335.9 | 64970 | 3507740 | 0 | 0 | 683.05 | 94.87 | 94.9 | 100 | 0 | 0 | 1151 | 196.7 | 226.43 | 1108.3 | 212.1 | 235.12 | 1116.2 | 206.4 | 230.37 | 0 | 0 | 0
2026-04-25 07:43 | 669 |  | 670.1 | 670 | 604.7 | 600.4 | 601.6 | 695.55 | -29.27 | 696.17 | 1 | 50 | 345.9 | 64971 | 3507750 | 0 | 0 | 695.65 | 94.63 | 94.65 | 100 | 0 | 0 | 1153.9 | 200.5 | 231.35 | 1103.7 | 217.1 | 239.65 | 1113.6 | 210.1 | 233.97 | 0 | 0 | 0
2026-04-25 07:44 | 671.1 |  | 668.1 | 670.7 | 616.6 | 614.8 | 615.9 | 711.36 | -30.6 | 712.01 | 1 | 50 | 359.4 | 64972.3 | 3507763 | 0 | 0 | 711.36 | 94.9 | 94.92 | 100 | 0 | 0 | 1157.5 | 204.8 | 237.1 | 1102.9 | 221.9 | 244.71 | 1116.8 | 214.2 | 239.22 | 0 | 0 | 0
2026-04-25 07:45 | 671.2 |  | 669.3 | 669.3 | 628 | 627.6 | 625 | 724.47 | -30.12 | 725.1 | 1 | 50 | 370 | 64973.4 | 3507774 | 0 | 0 | 724.47 | 94.35 | 94.35 | 100 | 0 | 0 | 1154 | 209.7 | 241.95 | 1100 | 226.2 | 248.86 | 1115.1 | 218.1 | 243.15 | 0 | 0 | 0
2026-04-25 07:46 | 670.5 |  | 668.5 | 668.9 | 643.6 | 645.7 | 644.2 | 743.88 | -29.86 | 744.49 | 1 | 49.9 | 384.1 | 64974.7 | 3507787 | 0 | 0 | 744.01 | 94.61 | 94.61 | 100 | 0 | 0 | 1156.2 | 214.5 | 248.01 | 1114.8 | 229.2 | 255.49 | 1113.3 | 225 | 250.53 | 0 | 0 | 0
2026-04-25 07:47 | 670 |  | 669 | 668.3 | 656.8 | 653.9 | 652 | 755.72 | -30.17 | 756.17 | 1 | 49.9 | 394.9 | 64975.9 | 3507799 | 0 | 0 | 755.72 | 93.98 | 93.97 | 100 | 0 | 0 | 1153.1 | 218.8 | 252.28 | 1151.9 | 225.9 | 260.17 | 1114.8 | 227.3 | 253.41 | 0 | 0 | 0
2026-04-25 07:48 | 670.3 |  | 668.1 | 668.8 | 673.7 | 671.2 | 670 | 775.09 | -30.11 | 775.66 | 1 | 49.9 | 409.7 | 64977.4 | 3507814 | 0 | 0 | 775.09 | 94.22 | 94.2 | 100 | 0 | 0 | 1156.7 | 223.7 | 258.71 | 1149.3 | 232.3 | 266.96 | 1128.7 | 230 | 259.59 | 0 | 0 | 0
2026-04-25 07:49 | 669.6 |  | 667.7 | 668.2 | 684.5 | 684.2 | 681.7 | 788.62 | -29.97 | 789 | 1 | 49.9 | 421.2 | 64978.6 | 3507826 | 0 | 0 | 788.62 | 93.68 | 93.65 | 100 | 0 | 0 | 1157.3 | 227.3 | 263.08 | 1148.4 | 236.6 | 271.66 | 1147.6 | 230.3 | 264.26 | 0 | 0 | 0
2026-04-25 07:50 | 668.6 |  | 667.9 | 667.9 | 700.7 | 702.3 | 701.9 | 808.84 | -29.84 | 809.39 | 1 | 49.9 | 436.5 | 64980.1 | 3507841 | 0 | 0 | 808.84 | 93.93 | 93.9 | 100 | 0 | 0 | 1158.3 | 233.5 | 270.44 | 1146.9 | 242.6 | 278.23 | 1153.4 | 234.5 | 270.43 | 0 | 0 | 0
2026-04-25 07:51 | 669.6 |  | 667.6 | 668.7 | 714.4 | 713.6 | 711.7 | 822.92 | -28.81 | 823.43 | 1 | 49.9 | 448.6 | 64981.3 | 3507853 | 0 | 0 | 822.92 | 93.42 | 93.37 | 100 | 0 | 0 | 1159.3 | 237.1 | 274.86 | 1146.3 | 246.5 | 282.56 | 1155.6 | 239 | 276.16 | 0 | 0 | 0
2026-04-25 07:52 | 670.1 |  | 667.8 | 669.1 | 729 | 728.6 | 728.1 | 840.62 | -29.13 | 841.13 | 1 | 50 | 464.3 | 64982.8 | 3507868 | 0 | 0 | 840.62 | 93.62 | 93.57 | 100 | 0 | 0 | 1157.7 | 243.1 | 281.48 | 1148 | 251.6 | 288.87 | 1156.6 | 242.8 | 280.84 | 0 | 0 | 0
2026-04-25 07:53 | 669.5 |  | 668 | 667.3 | 743.3 | 742.5 | 741.4 | 856.48 | -29.58 | 857.03 | 1 | 50 | 476.8 | 64984 | 3507880 | 0 | 0 | 856.48 | 93.13 | 93.07 | 100 | 0 | 0 | 1157.7 | 247.1 | 286.1 | 1146.3 | 256.7 | 294.27 | 1156.6 | 247.3 | 286.08 | 0 | 0 | 0
2026-04-25 07:54 | 669.5 |  | 667.1 | 668.4 | 754.4 | 757.9 | 754 | 871.25 | -29.73 | 871.78 | 1 | 50 | 493.5 | 64985.6 | 3507896 | 0 | 0 | 871.25 | 93.39 | 93.32 | 100 | 0 | 0 | 1157.4 | 251.5 | 291.09 | 1148.7 | 260.3 | 299.03 | 1156.7 | 252.1 | 291.62 | 0 | 0 | 0
2026-04-25 07:55 | 667.4 |  | 669 | 668.2 | 775.5 | 773.1 | 775.6 | 894.09 | -30.44 | 894.29 | 1 | 50 | 506.2 | 64987 | 3507910 | 0 | 0 | 894.09 | 92.86 | 92.78 | 100 | 0 | 0 | 1156.2 | 258.4 | 299.2 | 1147.9 | 268.2 | 307.85 | 1159.2 | 256.9 | 297.8 | 0 | 0 | 0
2026-04-25 07:56 | 669.9 |  | 668.6 | 667.1 | 792.6 | 794.1 | 789.8 | 913.99 | -29.66 | 914.49 | 1 | 50 | 523.9 | 64988.6 | 3507926 | 0 | 0 | 913.99 | 93.19 | 93.1 | 100 | 0 | 0 | 1159.2 | 263.5 | 305.39 | 1151.3 | 272.8 | 314.13 | 1158.5 | 263.7 | 305.38 | 0 | 0 | 0
2026-04-25 07:57 | 668.5 |  | 668.4 | 666.9 | 805.4 | 803.1 | 803.2 | 927.02 | -28.94 | 927.47 | 1 | 50 | 541.6 | 64990.4 | 3507944 | 0 | 0 | 927.02 | 93.45 | 93.35 | 100 | 0 | 0 | 1157.2 | 266 | 307.85 | 1154.9 | 274.3 | 316.76 | 1155.6 | 268.2 | 309.93 | 0 | 0 | 0
2026-04-25 07:58 | 670.1 |  | 668.5 | 667.6 | 819 | 818.8 | 817.1 | 943.94 | -29.5 | 944.41 | 1 | 50 | 555.1 | 64991.9 | 3507959 | 0 | 0 | 943.94 | 92.94 | 92.84 | 100 | 0 | 0 | 1157.7 | 272.9 | 315.95 | 1150.4 | 281.9 | 324.29 | 1154.7 | 272.8 | 315.05 | 0 | 0 | 0
2026-04-25 07:59 | 666.9 |  | 667.8 | 666.9 | 840.7 | 834.6 | 840.2 | 966.34 | -28.84 | 966.8 | 1 | 50 | 573.7 | 64993.7 | 3507977 | 0 | 0 | 966.34 | 93.26 | 93.14 | 100 | 0 | 0 | 1155 | 278.2 | 321.37 | 1150.9 | 286.7 | 330.02 | 1157.6 | 277.3 | 321.04 | 0 | 0 | 0
2026-04-25 08:00 | 669.1 |  | 667.2 | 667.3 | 844.8 | 845.6 | 847.7 | 975.01 | -29.5 | 975.48 | 1 | 50 | 587.7 | 64995.2 | 3507992 | 0 | 0 | 975.13 | 92.76 | 92.63 | 100 | 0 | 0 | 1156.8 | 282.3 | 326.52 | 1154.3 | 289.7 | 334.4 | 1160.4 | 280.9 | 325.97 | 0 | 0 | 0
2026-04-25 08:01 | 667.2 |  | 667.6 | 666.8 | 867.1 | 868.2 | 868.8 | 999.8 | -29.22 | 1000.24 | 1 | 50 | 606.8 | 64997.1 | 3508011 | 0 | 0 | 999.91 | 93.05 | 92.91 | 100 | 0 | 0 | 1157.3 | 288.7 | 334.15 | 1154.9 | 297.3 | 343.36 | 1157.5 | 289.1 | 334.64 | 0 | 0 | 0
2026-04-25 08:02 | 668.5 |  | 665.7 | 667.7 | 877.4 | 880.6 | 879.7 | 1012.65 | -30.2 | 1013.1 | 1 | 50 | 621.3 | 64998.5 | 3508025 | 0 | 0 | 1012.65 | 92.64 | 92.49 | 100 | 0 | 0 | 1157.6 | 292.8 | 338.96 | 1151.9 | 302 | 347.87 | 1158.9 | 291.7 | 338.11 | 0 | 0 | 0
2026-04-25 08:03 | 667 |  | 666.4 | 664.9 | 900.5 | 897.5 | 893 | 1032.11 | -28.47 | 1032.51 | 1 | 50 | 641 | 65000.4 | 3508044 | 0 | 0 | 1032.11 | 92.88 | 92.72 | 100 | 0 | 0 | 1157.7 | 298.3 | 345.33 | 1147.8 | 308.8 | 354.45 | 1158.2 | 297.8 | 344.92 | 0 | 0 | 0
2026-04-25 08:04 | 666.2 |  | 664.4 | 665.3 | 909.4 | 909.9 | 910.2 | 1045.59 | -29.14 | 1045.73 | 1 | 50 | 655.9 | 65001.9 | 3508059 | 0 | 0 | 1045.59 | 92.42 | 92.25 | 100 | 0 | 0 | 1156.4 | 303.1 | 350.46 | 1150.3 | 312.4 | 359.36 | 1159.1 | 300.8 | 348.61 | 0 | 0 | 0
2026-04-25 08:05 | 665.7 |  | 665.2 | 663.1 | 929.9 | 928.2 | 930.2 | 1067.47 | -29.84 | 1067.84 | 1 | 49.9 | 676.3 | 65004 | 3508080 | 0 | 0 | 1067.47 | 92.7 | 92.52 | 100 | 0 | 0 | 1158.7 | 308.2 | 357.1 | 1150.9 | 318.5 | 366.52 | 1155.6 | 308.6 | 356.58 | 0 | 0 | 0
2026-04-25 08:06 | 666.3 |  | 665.6 | 663.7 | 944.1 | 947.5 | 944 | 1085.65 | -28.65 | 1086.04 | 1 | 50 | 692.1 | 65005.6 | 3508096 | 0 | 0 | 1085.66 | 92.3 | 92.11 | 100 | 0 | 0 | 1156.6 | 313.8 | 362.99 | 1150.9 | 324.3 | 373.22 | 1156.6 | 313.4 | 362.49 | 0 | 0 | 0
2026-04-25 08:07 | 664.7 |  | 664.7 | 662.5 | 963.6 | 962.8 | 964.7 | 1105.58 | -28.92 | 1105.93 | 1 | 49.9 | 713.6 | 65007.7 | 3508117 | 0 | 0 | 1105.58 | 92.64 | 92.44 | 100 | 0 | 0 | 1154.7 | 320.4 | 369.94 | 1152.9 | 328.6 | 378.87 | 1156.7 | 319.8 | 369.94 | 0 | 0 | 0
2026-04-25 08:08 | 665.2 |  | 664.3 | 663.3 | 972.9 | 972 | 972 | 1115.9 | -27.44 | 1116.23 | 1 | 49.9 | 729.6 | 65009.2 | 3508132 | 0 | 0 | 1115.9 | 92.23 | 92.02 | 100 | 0 | 0 | 1155.8 | 324.1 | 374.63 | 1152.4 | 332.2 | 382.79 | 1161.2 | 320.6 | 372.33 | 0 | 0 | 0
2026-04-25 08:09 | 664.8 |  | 665.4 | 663.5 | 995.2 | 991.1 | 992.3 | 1139.99 | -28.55 | 1140.34 | 1 | 50 | 751.3 | 65011.6 | 3508156 | 0 | 0 | 1139.99 | 92.51 | 92.29 | 100 | 0 | 0 | 1155.8 | 331.5 | 383.2 | 1154.2 | 338.4 | 390.53 | 1158.4 | 328.2 | 380.21 | 0 | 0 | 0
2026-04-25 08:10 | 665.9 |  | 665 | 663.6 | 1006.2 | 1007.5 | 1001.8 | 1153.7 | -28.41 | 1154.06 | 1 | 50 | 767.9 | 65013.1 | 3508171 | 0 | 0 | 1153.72 | 92.13 | 91.9 | 100 | 0 | 0 | 1154.8 | 333.6 | 385.21 | 1151.9 | 343.2 | 395.38 | 1156.7 | 334.4 | 386.77 | 0 | 0 | 0
2026-04-25 08:11 | 664.4 |  | 664.5 | 662 | 1027.3 | 1024.9 | 1021 | 1174.69 | -29 | 1175.03 | 1 | 50 | 790.3 | 65015.4 | 3508194 | 0 | 0 | 1174.69 | 92.4 | 92.15 | 100 | 0 | 0 | 1152.7 | 342 | 394.17 | 1142.9 | 352.9 | 403.29 | 1159.7 | 337.4 | 391.29 | 0 | 0 | 0
2026-04-25 08:12 | 665.1 |  | 664.2 | 662.7 | 1037.2 | 1036.1 | 1036.1 | 1188.24 | -27.85 | 1188.56 | 1 | 50 | 807.4 | 65017.1 | 3508211 | 0 | 0 | 1188.24 | 92.02 | 91.77 | 100 | 0 | 0 | 1154.2 | 344.5 | 397.65 | 1145.7 | 356.3 | 408.17 | 1157.6 | 342.6 | 396.6 | 0 | 0 | 0
2026-04-25 08:13 | 663.7 |  | 663.3 | 660.9 | 1063.3 | 1063.8 | 1059.6 | 1216.47 | -28.14 | 1216.82 | 1 | 49.9 | 830.5 | 65019.4 | 3508234 | 0 | 0 | 1216.47 | 92.29 | 92.02 | 100 | 0 | 0 | 1154.2 | 353.5 | 407.97 | 1146.4 | 365.2 | 418.67 | 1158.6 | 348.9 | 404.27 | 0 | 0 | 0
2026-04-25 08:14 | 662.9 |  | 662.8 | 660.3 | 1078.5 | 1076.2 | 1075.2 | 1232 | -27.53 | 1232.31 | 1 | 49.9 | 848.5 | 65021.3 | 3508253 | 0 | 0 | 1232 | 91.95 | 91.67 | 100 | 0 | 0 | 1156.2 | 356.3 | 411.96 | 1147.4 | 369 | 423.39 | 1158.9 | 355 | 411.39 | 0 | 0 | 0
2026-04-25 08:15 | 661.5 |  | 662 | 660.5 | 1092.6 | 1093.6 | 1094.4 | 1250.3 | -26.86 | 1250.59 | 1 | 49.9 | 872.4 | 65023.6 | 3508276 | 0 | 0 | 1250.3 | 92.26 | 91.97 | 100 | 0 | 0 | 1156.7 | 362.3 | 419.04 | 1147.6 | 373.7 | 428.82 | 1155.6 | 360.9 | 417.01 | 0 | 0 | 0
2026-04-25 08:16 | 660.5 |  | 661.2 | 658.9 | 1113.2 | 1111.2 | 1111.8 | 1269.4 | -25.61 | 1269.67 | 1 | 49.9 | 890.9 | 65025.5 | 3508295 | 0 | 0 | 1269.4 | 91.95 | 91.65 | 100 | 0 | 0 | 1154.8 | 369.8 | 427.08 | 1144.4 | 382.1 | 437.22 | 1156.6 | 363.7 | 420.69 | 0 | 0 | 0
2026-04-25 08:17 | 659.9 |  | 659.6 | 658.4 | 1132.9 | 1133.8 | 1134.5 | 1292.04 | -26.31 | 1292.31 | 1 | 49.8 | 915.2 | 65027.9 | 3508319 | 0 | 0 | 1292.04 | 92.19 | 91.87 | 100 | 0 | 0 | 1153.2 | 375.5 | 433.04 | 1148.4 | 386.5 | 443.8 | 1156.3 | 372.7 | 430.99 | 0 | 0 | 0
2026-04-25 08:18 | 658.8 |  | 658.8 | 656.9 | 1152.2 | 1151.5 | 1151.6 | 1310.58 | -26.18 | 1310.84 | 1 | 49.8 | 934.4 | 65029.8 | 3508338 | 0 | 0 | 1310.67 | 91.88 | 91.55 | 100 | 0 | 0 | 1156.2 | 380.3 | 439.68 | 1144.9 | 393.8 | 450.82 | 1154.3 | 377.6 | 435.9 | 0 | 0 | 0
2026-04-25 08:19 | 659.1 |  | 659 | 657.1 | 1168.7 | 1167.2 | 1168.6 | 1329.76 | -25.35 | 1330.01 | 1 | 49.8 | 959.8 | 65032.3 | 3508363 | 0 | 0 | 1329.89 | 92.15 | 91.8 | 100 | 0 | 0 | 1154.2 | 385.8 | 445.33 | 1144.6 | 399.6 | 457.42 | 1154.6 | 383.9 | 443.21 | 0 | 0 | 0
2026-04-25 08:20 | 662 |  | 662.3 | 660.1 | 1177 | 1176.5 | 1177.6 | 1346.42 | -26.88 | 1346.69 | 1 | 49.8 | 979.1 | 65034.3 | 3508383 | 0 | 0 | 1346.42 | 91.79 | 91.43 | 100 | 0 | 0 | 1152.8 | 391.5 | 451.29 | 1143.6 | 404.8 | 462.97 | 1154.7 | 388.5 | 448.61 | 0 | 0 | 0
2026-04-25 08:21 | 658.7 |  | 658.7 | 656.6 | 1201.8 | 1200 | 1201.2 | 1366.29 | -25.07 | 1366.52 | 1 | 49.8 | 1005.3 | 65036.9 | 3508409 | 0 | 0 | 1366.41 | 92.05 | 91.69 | 100 | 0 | 0 | 1151.2 | 397.3 | 457.36 | 1144.3 | 409.8 | 468.94 | 1153.6 | 395.2 | 455.88 | 0 | 0 | 0
2026-04-25 08:22 | 658.8 |  | 658.9 | 656.9 | 1217.4 | 1215.6 | 1217.6 | 1384.72 | -25.07 | 1384.66 | 1 | 49.8 | 1025.1 | 65038.9 | 3508429 | 0 | 0 | 1384.72 | 91.71 | 91.33 | 100 | 0 | 0 | 1149.6 | 403.9 | 464.38 | 1144.4 | 416.4 | 476.58 | 1152.2 | 400 | 460.86 | 0 | 0 | 0
2026-04-25 08:23 | 658 |  | 659.1 | 656.2 | 1233.8 | 1232.7 | 1234.6 | 1403.47 | -24.29 | 1403.68 | 1 | 49.8 | 1052.4 | 65041.6 | 3508456 | 0 | 0 | 1403.47 | 92 | 91.61 | 100 | 0 | 0 | 1152.7 | 407.7 | 469.99 | 1144.9 | 421.2 | 482.2 | 1155.1 | 405.3 | 468.12 | 0 | 0 | 0
2026-04-25 08:24 | 661.9 |  | 663.2 | 660.3 | 1243.8 | 1242.5 | 1242.3 | 1422.49 | -28.14 | 1422.76 | 1 | 49.9 | 1072.8 | 65043.6 | 3508476 | 0 | 0 | 1422.49 | 91.67 | 91.27 | 100 | 0 | 0 | 1152.2 | 414.3 | 477.31 | 1145.2 | 427.6 | 489.64 | 1151.2 | 410.4 | 472.45 | 0 | 0 | 0
2026-04-25 08:25 | 658.6 |  | 658.6 | 657.4 | 1270.8 | 1272.2 | 1271.1 | 1446.41 | -25.85 | 1446.88 | 1 | 49.9 | 1100.8 | 65046.4 | 3508504 | 0 | 0 | 1446.68 | 92.28 | 91.85 | 100 | 0 | 0 | 1152.2 | 420.8 | 484.82 | 1141.9 | 436 | 497.82 | 1151.3 | 418.3 | 481.55 | 0 | 0 | 0
2026-04-25 08:26 | 659.6 |  | 660.2 | 656.5 | 1289.2 | 1286.6 | 1287 | 1466.76 | -25.19 | 1466.99 | 1 | 50 | 1122.2 | 65048.7 | 3508527 | 0 | 0 | 1466.76 | 91.96 | 91.53 | 100 | 0 | 0 | 1149.7 | 427.9 | 492.01 | 1143.3 | 441.4 | 504.62 | 1151.7 | 423.7 | 487.97 | 0 | 0 | 0
2026-04-25 08:27 | 663.5 |  | 664.4 | 662.5 | 1298.8 | 1298.6 | 1299.8 | 1488.84 | -28.14 | 1489.11 | 1 | 49.9 | 1151.1 | 65051.4 | 3508554 | 0 | 0 | 1488.84 | 92.24 | 91.79 | 100 | 0 | 0 | 1151.3 | 433.7 | 499.27 | 1143.9 | 447.7 | 512.12 | 1153.1 | 429.6 | 495.39 | 0 | 0 | 0
2026-04-25 08:28 | 660.3 |  | 661.1 | 657.8 | 1318.8 | 1321.4 | 1319.1 | 1504.2 | -27.72 | 1504.44 | 1 | 49.9 | 1172.3 | 65053.6 | 3508576 | 0 | 0 | 1504.2 | 91.84 | 91.38 | 100 | 0 | 0 | 1147.7 | 439.4 | 504.32 | 1143.4 | 452.3 | 517.16 | 1149.7 | 435.8 | 501.01 | 0 | 0 | 0
2026-04-25 08:29 | 660.8 |  | 661.1 | 658.4 | 1336.7 | 1338 | 1336.2 | 1524.55 | -25.8 | 1524.78 | 1 | 50 | 1202.3 | 65056.6 | 3508606 | 0 | 0 | 1524.55 | 92.15 | 91.68 | 100 | 0 | 0 | 1146.7 | 446.5 | 512.03 | 1142.5 | 458.9 | 524.28 | 1148.2 | 441.5 | 506.98 | 0 | 0 | 0
2026-04-25 08:30 | 658.5 |  | 661.5 | 658.1 | 1354.3 | 1348.6 | 1355.5 | 1543.08 | -26.86 | 1543.31 | 1 | 50 | 1224.9 | 65058.8 | 3508628 | 0 | 0 | 1543.08 | 91.87 | 91.38 | 100 | 0 | 0 | 1146.8 | 451.3 | 517.54 | 1142 | 464.3 | 530.21 | 1148.2 | 447.2 | 513.46 | 0 | 0 | 0
2026-04-25 08:31 | 663.5 |  | 664.1 | 661.1 | 1361.9 | 1361.5 | 1360.7 | 1559.22 | -28.05 | 1559.48 | 1 | 50 | 1255.2 | 65061.9 | 3508659 | 0 | 0 | 1559.22 | 92.14 | 91.63 | 100 | 0 | 0 | 1145.8 | 457.5 | 523.59 | 1140.3 | 470.4 | 536.38 | 1146.2 | 452 | 518.04 | 0 | 0 | 0
2026-04-25 08:32 | 663.2 |  | 664.8 | 661.9 | 1374.6 | 1375.5 | 1377.6 | 1577.05 | -27.62 | 1577.3 | 1 | 50 | 1277.8 | 65064.1 | 3508681 | 0 | 0 | 1577.13 | 91.83 | 91.31 | 100 | 0 | 0 | 1143.2 | 463.6 | 529.93 | 1138.4 | 476.6 | 542.53 | 1146.8 | 456.9 | 523.97 | 0 | 0 | 0
2026-04-25 08:33 | 658.1 |  | 661.1 | 657.3 | 1402.4 | 1398.3 | 1400.3 | 1595.91 | -26.89 | 1596.12 | 1 | 49.9 | 1308.8 | 65067.2 | 3508712 | 0 | 0 | 1595.91 | 92.1 | 91.56 | 100 | 0 | 0 | 1144.7 | 468 | 535.75 | 1136.8 | 482.1 | 548.03 | 1145 | 463.4 | 530.55 | 0 | 0 | 0
2026-04-25 08:34 | 659.2 |  | 660.4 | 656.5 | 1416.1 | 1417.2 | 1415.1 | 1612.02 | -25.77 | 1612.21 | 1 | 49.9 | 1332.4 | 65069.6 | 3508736 | 0 | 0 | 1612.02 | 91.83 | 91.27 | 100 | 0 | 0 | 1144.7 | 473.1 | 541.52 | 1135.9 | 488.7 | 555.09 | 1144.2 | 467.6 | 535 | 0 | 0 | 0
2026-04-25 08:35 | 661.6 |  | 663.3 | 660.3 | 1422.9 | 1424.8 | 1425 | 1628.94 | -27.12 | 1629.18 | 1 | 49.9 | 1363.6 | 65072.8 | 3508768 | 0 | 0 | 1628.94 | 92.05 | 91.48 | 100 | 0 | 0 | 1141.6 | 478.7 | 546.53 | 1133.4 | 494.7 | 560.66 | 1143.1 | 473.8 | 541.63 | 0 | 0 | 0
2026-04-25 08:36 | 663.5 |  | 664.8 | 660.8 | 1430.8 | 1429.5 | 1432.6 | 1640.34 | -28.13 | 1640.58 | 1 | 49.9 | 1387.2 | 65075.1 | 3508791 | 0 | 0 | 1640.34 | 91.75 | 91.16 | 100 | 0 | 0 | 1138.8 | 482.8 | 549.8 | 1133.8 | 497.4 | 564.01 | 1143.6 | 477.9 | 546.54 | 0 | 0 | 0
2026-04-25 08:37 | 662 |  | 662.6 | 660 | 1454.7 | 1458 | 1455.5 | 1664.36 | -28.24 | 1664.59 | 1 | 49.9 | 1419 | 65078.2 | 3508822 | 0 | 0 | 1664.36 | 91.99 | 91.39 | 100 | 0 | 0 | 1137.7 | 491.6 | 559.33 | 1137.4 | 503.5 | 572.71 | 1139.2 | 485.9 | 553.51 | 0 | 0 | 0
2026-04-25 08:38 | 661.1 |  | 661.7 | 660.1 | 1468.2 | 1471 | 1473.6 | 1680.52 | -28.07 | 1680.75 | 1 | 49.9 | 1443.1 | 65080.7 | 3508847 | 0 | 0 | 1680.52 | 91.69 | 91.07 | 100 | 0 | 0 | 1139.7 | 495.9 | 565.12 | 1130.3 | 511.5 | 578.13 | 1140.1 | 490.2 | 558.89 | 0 | 0 | 0
2026-04-25 08:39 | 661.6 |  | 662.6 | 660.4 | 1487.6 | 1489.8 | 1488.8 | 1702.69 | -26.13 | 1702.88 | 1 | 49.9 | 1475.7 | 65084 | 3508880 | 0 | 0 | 1702.69 | 91.92 | 91.28 | 100 | 0 | 0 | 1137.7 | 503.4 | 572.75 | 1129.4 | 519.7 | 586.91 | 1140.8 | 495.3 | 565.04 | 0 | 0 | 0
2026-04-25 08:40 | 660.6 |  | 662.3 | 659.7 | 1506.9 | 1508.7 | 1505.7 | 1721.08 | -26.35 | 1721.29 | 1 | 49.9 | 1500.4 | 65086.4 | 3508904 | 0 | 0 | 1721.31 | 91.63 | 90.98 | 100 | 0 | 0 | 1139.2 | 507.6 | 578.21 | 1130.3 | 523.8 | 592.06 | 1140.6 | 502.7 | 573.39 | 0 | 0 | 0
2026-04-25 08:41 | 662.7 |  | 663.3 | 661.3 | 1517.2 | 1520.1 | 1515.6 | 1737.34 | -27.82 | 1737.57 | 1 | 49.9 | 1533.7 | 65089.7 | 3508937 | 0 | 0 | 1737.56 | 91.86 | 91.18 | 100 | 0 | 0 | 1134.3 | 515.6 | 584.85 | 1126.9 | 530.7 | 598 | 1140.7 | 506 | 577.25 | 0 | 0 | 0
2026-04-25 08:42 | 662.3 |  | 664.3 | 659.3 | 1534.1 | 1531.7 | 1532.5 | 1754.31 | -27.36 | 1754.51 | 1 | 50 | 1558.9 | 65092.2 | 3508962 | 0 | 0 | 1754.32 | 91.58 | 90.89 | 100 | 0 | 0 | 1134.8 | 520.1 | 590.17 | 1127.5 | 535.7 | 603.99 | 1136.6 | 512.7 | 582.72 | 0 | 0 | 0
2026-04-25 08:43 | 661.9 |  | 664.8 | 660.1 | 1549.1 | 1546 | 1547 | 1772.3 | -27.68 | 1772.19 | 1 | 50 | 1593.4 | 65095.7 | 3508997 | 0 | 0 | 1772.3 | 91.82 | 91.11 | 100 | 0 | 0 | 1136.8 | 523.6 | 595.25 | 1129.8 | 539.1 | 609.09 | 1137.1 | 519.5 | 590.73 | 0 | 0 | 0
2026-04-25 08:44 | 662.7 |  | 664.4 | 659.4 | 1561.7 | 1560.3 | 1557.1 | 1784.07 | -28.23 | 1784.3 | 1 | 50 | 1619.6 | 65098.4 | 3509024 | 0 | 0 | 1784.07 | 91.58 | 90.85 | 100 | 0 | 0 | 1134.8 | 528.7 | 599.94 | 1128.9 | 544.4 | 614.55 | 1136.1 | 522 | 592.53 | 0 | 0 | 0
2026-04-25 08:45 | 666.4 |  | 667.1 | 664.3 | 1574.9 | 1574.7 | 1574 | 1810.97 | -28.71 | 1811.21 | 1 | 50 | 1654.2 | 65101.7 | 3509057 | 0 | 0 | 1810.97 | 91.75 | 91.01 | 100 | 0 | 0 | 1131.3 | 538.8 | 609.56 | 1123 | 556.2 | 624.57 | 1138.6 | 527.1 | 600.17 | 0 | 0 | 0
2026-04-25 08:46 | 665.9 |  | 667.3 | 664.9 | 1583.7 | 1587.4 | 1584.5 | 1823.86 | -28.03 | 1824.07 | 1 | 50 | 1680.4 | 65104.4 | 3509084 | 0 | 0 | 1823.86 | 91.48 | 90.72 | 100 | 0 | 0 | 1133.1 | 541 | 613.04 | 1125.3 | 557.6 | 627.51 | 1135.2 | 534.4 | 606.66 | 0 | 0 | 0
2026-04-25 08:47 | 665.8 |  | 667.5 | 664.6 | 1604 | 1605.9 | 1607.1 | 1847.43 | -29.66 | 1847.66 | 1 | 50 | 1715.7 | 65108 | 3509120 | 0 | 0 | 1847.43 | 91.68 | 90.91 | 100 | 0 | 0 | 1132.7 | 549.1 | 621.95 | 1126.4 | 565 | 636.43 | 1132.7 | 541.6 | 613.51 | 0 | 0 | 0
2026-04-25 08:48 | 662.6 |  | 664.9 | 661.4 | 1620 | 1624.2 | 1623.3 | 1859.27 | -26.87 | 1859.48 | 1 | 50 | 1751.5 | 65111.4 | 3509154 | 0 | 0 | 1859.27 | 91.89 | 91.09 | 100 | 0 | 0 | 1131.8 | 552.7 | 625.6 | 1125.4 | 567 | 638.12 | 1137.6 | 543.7 | 618.49 | 0 | 0 | 0
2026-04-25 08:49 | 663.6 |  | 665.1 | 660.9 | 1633 | 1630.8 | 1632.3 | 1869.84 | -29.18 | 1870.06 | 1 | 50 | 1778.9 | 65114.2 | 3509182 | 0 | 0 | 1869.84 | 91.65 | 90.83 | 100 | 0 | 0 | 1130.7 | 556.6 | 629.34 | 1128.4 | 569.5 | 642.6 | 1134.6 | 546.9 | 621.7 | 0 | 0 | 0
2026-04-25 08:50 | 666.1 |  | 670.5 | 665.7 | 1645 | 1640.5 | 1646.9 | 1896.64 | -30.65 | 1896.88 | 1 | 50 | 1815.2 | 65117.9 | 3509219 | 0 | 0 | 1892.87 | 91.85 | 91.02 | 100 | 0 | 0 | 1131.7 | 563.2 | 637.34 | 1123.9 | 580.6 | 652.51 | 1131.6 | 554.9 | 627.87 | 0 | 0 | 0
2026-04-25 08:51 | 667.9 |  | 669.2 | 665.5 | 1656 | 1662.9 | 1657 | 1912.51 | -30.3 | 1912.75 | 1 | 50 | 1843.8 | 65120.7 | 3509247 | 0 | 0 | 1912.51 | 91.65 | 90.8 | 100 | 0 | 0 | 1131.2 | 570.8 | 645.67 | 1122.9 | 588.2 | 660.43 | 1131.7 | 558.3 | 631.81 | 0 | 0 | 0
2026-04-25 08:52 | 667.7 |  | 670.2 | 664.2 | 1674.6 | 1674.6 | 1671.1 | 1929.44 | -29.46 | 1929.66 | 1 | 50 | 1871.5 | 65123.5 | 3509275 | 0 | 0 | 1929.44 | 91.39 | 90.52 | 100 | 0 | 0 | 1129.3 | 574.2 | 648.49 | 1123.4 | 590.7 | 663.64 | 1132.1 | 566.9 | 641.8 | 0 | 0 | 0
2026-04-25 08:53 | 666.5 |  | 670.2 | 664.7 | 1696.6 | 1691.6 | 1694.2 | 1952.51 | -29.39 | 1952.71 | 1 | 50 | 1909.9 | 65127.3 | 3509313 | 0 | 0 | 1952.51 | 91.63 | 90.75 | 100 | 0 | 0 | 1131.3 | 582 | 658.39 | 1123.4 | 599.9 | 673.92 | 1133.5 | 570.1 | 646.26 | 0 | 0 | 0
2026-04-25 08:54 | 664.7 |  | 669.5 | 664.5 | 1706.2 | 1705.9 | 1711.5 | 1966.39 | -28.39 | 1966.61 | 1 | 50 | 1938.2 | 65130.1 | 3509341 | 0 | 0 | 1966.72 | 91.38 | 90.48 | 100 | 0 | 0 | 1127.3 | 586.8 | 661.55 | 1119.4 | 605.4 | 677.68 | 1132.1 | 576.4 | 652.49 | 0 | 0 | 0
2026-04-25 08:55 | 664.7 |  | 666.9 | 664.2 | 1730.8 | 1731.4 | 1737.8 | 1991.36 | -27.28 | 1991.54 | 1 | 50 | 1976.3 | 65134 | 3509380 | 0 | 0 | 1991.36 | 91.58 | 90.66 | 100 | 0 | 0 | 1129.2 | 595 | 671.86 | 1119.9 | 612.9 | 686.39 | 1128.9 | 583.6 | 658.8 | 0 | 0 | 0
2026-04-25 08:56 | 664.7 |  | 668.5 | 662.9 | 1742.5 | 1743.6 | 1746.9 | 2005.61 | -30.14 | 2005.84 | 1 | 50 | 2005.2 | 65136.9 | 3509409 | 0 | 0 | 2005.61 | 91.33 | 90.4 | 100 | 0 | 0 | 1128.1 | 598.6 | 675.33 | 1121.9 | 615.7 | 690.71 | 1130.4 | 588.4 | 665.12 | 0 | 0 | 0
2026-04-25 08:57 | 668.4 |  | 670.6 | 666.9 | 1747 | 1750 | 1750.3 | 2020.06 | -31.12 | 2020.3 | 1 | 50 | 2044.5 | 65140.8 | 3509448 | 0 | 0 | 2020.06 | 91.55 | 90.59 | 100 | 0 | 0 | 1125.2 | 604.5 | 680.13 | 1122.3 | 620.1 | 695.91 | 1127.7 | 594.2 | 670.04 | 0 | 0 | 0
2026-04-25 08:58 | 668.1 |  | 671.8 | 665.7 | 1763.5 | 1765.8 | 1768.1 | 2039.28 | -29.26 | 2039.5 | 1 | 50.1 | 2073.8 | 65143.8 | 3509478 | 0 | 0 | 2039.28 | 91.3 | 90.33 | 100 | 0 | 0 | 1127.7 | 609.9 | 687.77 | 1120.8 | 626.7 | 702.46 | 1127.6 | 599.2 | 675.62 | 0 | 0 | 0
2026-04-25 08:59 | 665.1 |  | 667.3 | 663.1 | 1792.9 | 1795.1 | 1798.1 | 2062.6 | -29.47 | 2062.81 | 1 | 50.1 | 2113.8 | 65147.8 | 3509518 | 0 | 0 | 2062.6 | 91.52 | 90.53 | 100 | 0 | 0 | 1126.7 | 616.1 | 694.16 | 1118.5 | 635.8 | 711.12 | 1125.9 | 607.2 | 683.61 | 0 | 0 | 0
2026-04-25 09:00 | 664.7 |  | 667.4 | 662.5 | 1808.6 | 1807.3 | 1810.2 | 2076.65 | -29.57 | 2076.87 | 1 | 50.1 | 2144.3 | 65150.8 | 3509548 | 0 | 0 | 2076.65 | 91.3 | 90.3 | 100 | 0 | 0 | 1126.7 | 620.4 | 698.96 | 1121.8 | 637.7 | 715.34 | 1125.9 | 611.3 | 688.29 | 0 | 0 | 0
2026-04-25 09:01 | 667.6 |  | 671.4 | 665.8 | 1821.8 | 1820.7 | 1822.6 | 2103.34 | -30.73 | 2103.55 | 1 | 50.1 | 2184.6 | 65154.8 | 3509588 | 0 | 0 | 2103.64 | 91.52 | 90.49 | 100 | 0 | 0 | 1125.3 | 628.8 | 707.55 | 1120 | 646.9 | 724.57 | 1125.7 | 620.4 | 698.33 | 0 | 0 | 0
2026-04-25 09:02 | 667.4 |  | 671 | 665.9 | 1831.7 | 1832 | 1835 | 2116.15 | -29.41 | 2116.35 | 1 | 50.1 | 2215 | 65157.8 | 3509618 | 0 | 0 | 2116.15 | 91.27 | 90.23 | 100 | 0 | 0 | 1120.7 | 635.8 | 712.57 | 1114.4 | 654.5 | 729.33 | 1127.1 | 621.7 | 700.7 | 0 | 0 | 0
2026-04-25 09:03 | 662.9 |  | 666.7 | 660.4 | 1861.6 | 1858.4 | 1857.9 | 2131.92 | -27.91 | 2132.12 | 1 | 50 | 2256.5 | 65162 | 3509660 | 0 | 0 | 2131.92 | 91.48 | 90.42 | 100 | 0 | 0 | 1124.7 | 638.5 | 718.1 | 1114.9 | 659.3 | 735.07 | 1126.4 | 627.5 | 706.84 | 0 | 0 | 0
2026-04-25 09:04 | 662.9 |  | 665.5 | 660.5 | 1873.8 | 1876.5 | 1877.4 | 2149.56 | -29.11 | 2149.75 | 1 | 50 | 2287.4 | 65165.2 | 3509692 | 0 | 0 | 2149.56 | 91.25 | 90.18 | 100 | 0 | 0 | 1122.5 | 644.6 | 723.58 | 1113.9 | 665.1 | 740.82 | 1125.2 | 632.7 | 711.89 | 0 | 0 | 0
2026-04-25 09:05 | 666.6 |  | 669.5 | 664.6 | 1882.8 | 1881.2 | 1883.6 | 2169.12 | -29.84 | 2169.33 | 1 | 49.9 | 2330.2 | 65169.4 | 3509734 | 0 | 0 | 2169.12 | 91.48 | 90.38 | 100 | 0 | 0 | 1122.6 | 650.8 | 730.62 | 1119.4 | 666.8 | 746.44 | 1125.2 | 639.5 | 719.6 | 0 | 0 | 0
2026-04-25 09:06 | 664.7 |  | 668.2 | 662.8 | 1905.6 | 1906.2 | 1903.7 | 2191.22 | -28.46 | 2191.41 | 1 | 49.9 | 2361.7 | 65172.5 | 3509765 | 0 | 0 | 2191.39 | 91.26 | 90.15 | 100 | 0 | 0 | 1123.7 | 657.9 | 739.29 | 1112.9 | 678.9 | 755.59 | 1125.4 | 644.3 | 725.12 | 0 | 0 | 0
2026-04-25 09:07 | 665.5 |  | 669.3 | 663.6 | 1919.7 | 1919.9 | 1922.9 | 2211.16 | -29.83 | 2211.36 | 1 | 50 | 2404.1 | 65176.7 | 3509807 | 0 | 0 | 2211.16 | 91.44 | 90.31 | 100 | 0 | 0 | 1120.8 | 664.7 | 744.97 | 1114.8 | 683.5 | 761.96 | 1125.2 | 651.5 | 733.02 | 0 | 0 | 0
2026-04-25 09:08 | 666 |  | 669.6 | 664.2 | 1927.8 | 1928.9 | 1933.7 | 2223.28 | -31.84 | 2223.5 | 1 | 50 | 2436.1 | 65179.9 | 3509839 | 0 | 0 | 2223.84 | 91.22 | 90.07 | 100 | 0 | 0 | 1121.7 | 667.7 | 749.01 | 1114.9 | 686.8 | 765.7 | 1122.7 | 655.6 | 736.04 | 0 | 0 | 0
2026-04-25 09:09 | 668 |  | 671.5 | 666.2 | 1940.5 | 1941.2 | 1942.5 | 2241.36 | -30.39 | 2241.57 | 1 | 50 | 2479.1 | 65184.2 | 3509882 | 0 | 0 | 2241.36 | 91.39 | 90.23 | 100 | 0 | 0 | 1122.4 | 673.8 | 756.26 | 1116.2 | 691.7 | 772.07 | 1124.6 | 659.8 | 742.02 | 0 | 0 | 0
2026-04-25 09:10 | 667.2 |  | 670.9 | 665.8 | 1960.6 | 1959.5 | 1961.7 | 2262.46 | -30.12 | 2262.65 | 1 | 50 | 2511.6 | 65187.5 | 3509915 | 0 | 0 | 2262.46 | 91.17 | 90 | 100 | 0 | 0 | 1121.8 | 680.2 | 763 | 1113.4 | 700.4 | 779.83 | 1124.1 | 666.5 | 749.19 | 0 | 0 | 0
2026-04-25 09:11 | 666.5 |  | 670.2 | 664.7 | 1979.3 | 1979.6 | 1983.9 | 2282.92 | -29.7 | 2283.1 | 1 | 50 | 2555.4 | 65191.9 | 3509959 | 0 | 0 | 2282.92 | 91.35 | 90.15 | 100 | 0 | 0 | 1120.2 | 687.3 | 769.88 | 1111.3 | 709 | 787.88 | 1120.1 | 673.9 | 754.83 | 0 | 0 | 0
2026-04-25 09:12 | 665.6 |  | 667.7 | 663.3 | 2001.2 | 2004.1 | 2002.3 | 2300.45 | -29.32 | 2300.65 | 1 | 50 | 2599.5 | 65196.3 | 3510003 | 0 | 0 | 2300.45 | 91.52 | 90.31 | 100 | 0 | 0 | 1121.3 | 691.5 | 775.34 | 1110.7 | 712.8 | 791.67 | 1121.5 | 678.3 | 760.72 | 0 | 0 | 0
2026-04-25 09:13 | 666.8 |  | 671.3 | 666 | 2004 | 2003.4 | 2009.3 | 2316.1 | -30.11 | 2316.29 | 1 | 50 | 2633.5 | 65199.7 | 3510037 | 0 | 0 | 2316.1 | 91.33 | 90.1 | 100 | 0 | 0 | 1117.7 | 698.2 | 780.37 | 1112.7 | 717.5 | 798.31 | 1120.4 | 685 | 767.49 | 0 | 0 | 0
2026-04-25 09:14 | 664.3 |  | 667.9 | 662.4 | 2027.2 | 2026.2 | 2032 | 2330.72 | -27.45 | 2330.89 | 1 | 50 | 2678.9 | 65204.3 | 3510083 | 0 | 0 | 2330.77 | 91.5 | 90.25 | 100 | 0 | 0 | 1119.1 | 702.2 | 785.81 | 1111.7 | 720.7 | 801.23 | 1120.6 | 688.2 | 771.15 | 0 | 0 | 0
2026-04-25 09:15 | 665.2 |  | 669.3 | 662.9 | 2043.1 | 2041.6 | 2042.6 | 2349.71 | -29.18 | 2349.89 | 1 | 50 | 2712.7 | 65207.6 | 3510116 | 0 | 0 | 2349.71 | 91.3 | 90.04 | 100 | 0 | 0 | 1118.3 | 708.8 | 792.61 | 1110.8 | 729.1 | 809.91 | 1119.4 | 694.3 | 777.24 | 0 | 0 | 0
2026-04-25 09:16 | 669.2 |  | 671.9 | 667.2 | 2060 | 2058.3 | 2058.9 | 2379.24 | -31.49 | 2379.28 | 1 | 50 | 2758.2 | 65212.2 | 3510162 | 0 | 0 | 2379.24 | 91.47 | 90.19 | 100 | 0 | 0 | 1119.2 | 716.3 | 801.73 | 1112.8 | 736.8 | 819.96 | 1117.1 | 702.3 | 784.58 | 0 | 0 | 0
2026-04-25 09:17 | 667.6 |  | 671.7 | 665.9 | 2072.2 | 2068.7 | 2072 | 2391.29 | -31.82 | 2391.49 | 1 | 50 | 2792.6 | 65215.7 | 3510197 | 0 | 0 | 2391.29 | 91.24 | 89.94 | 100 | 0 | 0 | 1116.2 | 722.2 | 806.15 | 1109.9 | 742.3 | 823.91 | 1116.2 | 709.6 | 792.09 | 0 | 0 | 0
2026-04-25 09:18 | 666.2 |  | 669.4 | 664.5 | 2091.1 | 2093.7 | 2093 | 2408.93 | -29.85 | 2409.1 | 1 | 50 | 2839.5 | 65220.3 | 3510243 | 0 | 0 | 2408.93 | 91.43 | 90.11 | 100 | 0 | 0 | 1113.8 | 730 | 813.02 | 1108.8 | 748.8 | 830.29 | 1117.6 | 712.5 | 796.34 | 0 | 0 | 0
2026-04-25 09:19 | 668 |  | 672.2 | 666.1 | 2097.1 | 2096.4 | 2096.2 | 2422.78 | -31.4 | 2422.85 | 1 | 50 | 2874.4 | 65223.8 | 3510278 | 0 | 0 | 2422.78 | 91.25 | 89.92 | 100 | 0 | 0 | 1115.1 | 732.2 | 816.53 | 1109.7 | 752.6 | 835.18 | 1115.1 | 720.8 | 801.92 | 0 | 0 | 0
2026-04-25 09:20 | 666.7 |  | 669.6 | 664.8 | 2120.7 | 2118.6 | 2120.2 | 2440.97 | -30.16 | 2441.15 | 1 | 50 | 2921.9 | 65228.6 | 3510326 | 0 | 0 | 2440.97 | 91.42 | 90.06 | 100 | 0 | 0 | 1115.3 | 739 | 824.18 | 1109.3 | 760.5 | 843.57 | 1113.7 | 723.1 | 805.36 | 0 | 0 | 0
2026-04-25 09:21 | 665.6 |  | 669.4 | 664.3 | 2129.6 | 2132.9 | 2133.7 | 2456.22 | -30.07 | 2456.4 | 1 | 50 | 2957.2 | 65232.2 | 3510362 | 0 | 0 | 2456.22 | 91.22 | 89.85 | 100 | 0 | 0 | 1115.1 | 742.8 | 828.35 | 1107.8 | 766.7 | 849.33 | 1113 | 730.1 | 812.62 | 0 | 0 | 0
2026-04-25 09:22 | 666.3 |  | 669.5 | 663.5 | 2141.8 | 2147.7 | 2146.7 | 2470.36 | -30.19 | 2470.55 | 1 | 50 | 3005.4 | 65236.9 | 3510409 | 0 | 0 | 2470.48 | 91.4 | 90.01 | 100 | 0 | 0 | 1114.8 | 747 | 832.78 | 1107.8 | 770.5 | 853.61 | 1115.3 | 733.2 | 817.77 | 0 | 0 | 0
2026-04-25 09:23 | 667.9 |  | 669.5 | 665.6 | 2150.7 | 2152.7 | 2152.4 | 2481.45 | -30.75 | 2481.64 | 1 | 50 | 3041.1 | 65240.4 | 3510444 | 0 | 0 | 2481.45 | 91.19 | 89.79 | 100 | 0 | 0 | 1112.2 | 753.9 | 838.52 | 1108.3 | 773 | 856.69 | 1113.7 | 736.9 | 820.71 | 0 | 0 | 0
2026-04-25 09:24 | 671.5 |  | 674.3 | 669.5 | 2153.8 | 2157.3 | 2157.6 | 2501.97 | -32.75 | 2502.16 | 1 | 50 | 3089.8 | 65245.4 | 3510494 | 0 | 0 | 2501.97 | 91.37 | 89.95 | 100 | 0 | 0 | 1112.8 | 760.6 | 846.42 | 1107.4 | 779.7 | 862.63 | 1111.7 | 741.9 | 824.78 | 0 | 0 | 0
2026-04-25 09:25 | 667.6 |  | 671.5 | 665.2 | 2182.3 | 2180.4 | 2182.9 | 2519.1 | -31.8 | 2519.3 | 1 | 50 | 3126 | 65249 | 3510530 | 0 | 0 | 2519.1 | 91.17 | 89.73 | 100 | 0 | 0 | 1113.7 | 765.7 | 852.74 | 1103.3 | 788.2 | 869.63 | 1114.6 | 747.1 | 832.76 | 0 | 0 | 0
2026-04-25 09:26 | 672.1 |  | 675.6 | 669.7 | 2183.5 | 2186.8 | 2189.8 | 2539.21 | -32.67 | 2539.42 | 1 | 50 | 3175.4 | 65253.9 | 3510579 | 0 | 0 | 2539.21 | 91.35 | 89.88 | 100 | 0 | 0 | 1113.1 | 771.9 | 859.16 | 1104.8 | 793.4 | 876.57 | 1114.2 | 753.8 | 839.92 | 0 | 0 | 0
2026-04-25 09:27 | 671.9 |  | 675.4 | 670.3 | 2197.1 | 2195.2 | 2195.1 | 2549.8 | -33.31 | 2550.01 | 1 | 50 | 3212.9 | 65257.7 | 3510617 | 0 | 0 | 2550.02 | 91.17 | 89.69 | 100 | 0 | 0 | 1110.8 | 775.6 | 862.34 | 1105.3 | 796.5 | 880.34 | 1111.1 | 760.9 | 845.47 | 0 | 0 | 0
2026-04-25 09:28 | 668.5 |  | 672.6 | 666.2 | 2222.6 | 2222.8 | 2223 | 2569.95 | -31.61 | 2570.15 | 1 | 50 | 3262.9 | 65262.6 | 3510666 | 0 | 0 | 2569.95 | 91.34 | 89.85 | 100 | 0 | 0 | 1109.7 | 782.8 | 868.71 | 1103.4 | 802.4 | 885.32 | 1109.7 | 765.3 | 849.21 | 0 | 0 | 0
2026-04-25 09:29 | 668.8 |  | 671.8 | 667.1 | 2233.9 | 2239.7 | 2237.8 | 2586.61 | -31.07 | 2586.8 | 1 | 50 | 3300.8 | 65266.4 | 3510704 | 0 | 0 | 2586.75 | 91.19 | 89.68 | 100 | 0 | 0 | 1108.7 | 789.2 | 874.98 | 1103.3 | 809.2 | 892.8 | 1110.6 | 772 | 857.38 | 0 | 0 | 0
2026-04-25 09:30 | 669.9 |  | 672.3 | 667.9 | 2248.6 | 2248.5 | 2249.9 | 2600.89 | -31.57 | 2601.08 | 1 | 50 | 3338.3 | 65270.2 | 3510742 | 0 | 0 | 2600.89 | 91 | 89.47 | 100 | 0 | 0 | 1107.7 | 793.5 | 878.98 | 1103.4 | 813.8 | 897.89 | 1109.7 | 777.5 | 862.85 | 0 | 0 | 0
2026-04-25 09:31 | 670.9 |  | 674.9 | 668.8 | 2255.2 | 2259.2 | 2259.3 | 2620.62 | -32.19 | 2620.81 | 1 | 50 | 3389.3 | 65275.4 | 3510794 | 0 | 0 | 2620.62 | 91.16 | 89.61 | 100 | 0 | 0 | 1107.7 | 800.1 | 886.25 | 1100.8 | 821.9 | 904.79 | 1108.6 | 784.1 | 869.25 | 0 | 0 | 0
2026-04-25 09:32 | 669.3 |  | 671.9 | 667.5 | 2276.6 | 2274.7 | 2276 | 2631.76 | -30.42 | 2631.94 | 1 | 50 | 3427.2 | 65279 | 3510830 | 0 | 0 | 2631.85 | 90.96 | 89.4 | 100 | 0 | 0 | 1106.7 | 803.9 | 889.72 | 1100.9 | 825.3 | 908.58 | 1107.7 | 788 | 872.88 | 0 | 0 | 0
2026-04-25 09:33 | 672.1 |  | 676 | 670.5 | 2272.2 | 2271.8 | 2271.6 | 2641.95 | -32.53 | 2642.14 | 1 | 50 | 3478.8 | 65284.2 | 3510882 | 0 | 0 | 2641.95 | 91.12 | 89.54 | 100 | 0 | 0 | 1106.9 | 806.5 | 892.71 | 1101 | 827.8 | 911.46 | 1108.2 | 791 | 876.58 | 0 | 0 | 0
2026-04-25 09:34 | 673.2 |  | 675.2 | 671 | 2281.3 | 2284.1 | 2279.5 | 2652.89 | -33.81 | 2653.1 | 1 | 50 | 3516.2 | 65288 | 3510920 | 0 | 0 | 2652.89 | 90.9 | 89.31 | 100 | 0 | 0 | 1105.2 | 812.3 | 897.73 | 1100.5 | 832.5 | 916.16 | 1102.7 | 796.8 | 878.6 | 0 | 0 | 0
2026-04-25 09:35 | 668 |  | 672.2 | 665.8 | 2307.8 | 2312 | 2315.8 | 2672.25 | -31.02 | 2672.35 | 1 | 50 | 3568.2 | 65293.1 | 3510971 | 0 | 0 | 2672.25 | 91.06 | 89.44 | 100 | 0 | 0 | 1104.7 | 818.4 | 904.05 | 1099.9 | 839.6 | 923.48 | 1104.7 | 800.9 | 884.74 | 0 | 0 | 0
2026-04-25 09:36 | 672.7 |  | 674.7 | 671 | 2313.2 | 2316.3 | 2312.3 | 2687.38 | -31.67 | 2687.56 | 1 | 50 | 3619.8 | 65298.3 | 3511023 | 0 | 0 | 2681.69 | 91.2 | 89.56 | 100 | 0 | 0 | 1103.7 | 822.1 | 907.34 | 1097.3 | 843.8 | 925.94 | 1104.6 | 804.6 | 888.74 | 0 | 0 | 0
2026-04-25 09:37 | 668.2 |  | 672.1 | 667 | 2339.8 | 2336.5 | 2344 | 2706.41 | -32.15 | 2706.59 | 1 | 50 | 3658.7 | 65302.2 | 3511062 | 0 | 0 | 2706.41 | 91.01 | 89.36 | 100 | 0 | 0 | 1105.7 | 829.5 | 917.23 | 1097.9 | 851.3 | 934.61 | 1104 | 811 | 895.39 | 0 | 0 | 0
2026-04-25 09:38 | 672.5 |  | 676.6 | 671.6 | 2340.8 | 2341.3 | 2344.3 | 2727.2 | -33.66 | 2727.42 | 1 | 50 | 3711 | 65307.5 | 3511115 | 0 | 0 | 2727.2 | 91.15 | 89.47 | 100 | 0 | 0 | 1104.2 | 836.1 | 923.22 | 1095.5 | 860 | 942.09 | 1102.7 | 816.7 | 900.56 | 0 | 0 | 0
2026-04-25 09:39 | 668 |  | 672 | 666.8 | 2363.8 | 2364.2 | 2367.6 | 2734.69 | -32.15 | 2734.88 | 1 | 50 | 3751.2 | 65311.5 | 3511155 | 0 | 0 | 2734.69 | 90.98 | 89.29 | 100 | 0 | 0 | 1102.7 | 838.5 | 924.66 | 1093.9 | 863.5 | 944.55 | 1102.5 | 823.2 | 906.37 | 0 | 0 | 0
2026-04-25 09:40 | 671 |  | 675.7 | 669.3 | 2368 | 2363.4 | 2368.4 | 2749.13 | -32.76 | 2749.32 | 1 | 50 | 3804.8 | 65316.8 | 3511208 | 0 | 0 | 2749.13 | 91.13 | 89.42 | 100 | 0 | 0 | 1100.7 | 846.8 | 932.05 | 1094.9 | 867.4 | 949.74 | 1102.1 | 823.8 | 907.86 | 0 | 0 | 0
2026-04-25 09:41 | 673.2 |  | 676.5 | 671.6 | 2377.1 | 2373.2 | 2379.7 | 2764.72 | -33.35 | 2764.92 | 1 | 50 | 3843.8 | 65320.7 | 3511247 | 0 | 0 | 2764.72 | 90.92 | 89.2 | 100 | 0 | 0 | 1099 | 851.3 | 935.62 | 1093.3 | 873.4 | 954.92 | 1101.7 | 831.1 | 915.66 | 0 | 0 | 0
2026-04-25 09:42 | 671.5 |  | 675.5 | 670.3 | 2388.8 | 2389.3 | 2394.1 | 2779.27 | -34.35 | 2779.49 | 1 | 50 | 3898 | 65326.2 | 3511302 | 0 | 0 | 2779.5 | 91.07 | 89.33 | 100 | 0 | 0 | 1097.2 | 857.8 | 941.15 | 1091.9 | 880 | 960.92 | 1098.6 | 837 | 919.48 | 0 | 0 | 0
2026-04-25 09:43 | 671.9 |  | 676 | 669.7 | 2401.6 | 2397.9 | 2401.4 | 2789.34 | -32.67 | 2789.53 | 1 | 50 | 3939 | 65330.3 | 3511343 | 0 | 0 | 2789.56 | 90.91 | 89.15 | 100 | 0 | 0 | 1099 | 858.5 | 943.53 | 1090.8 | 883.2 | 963.42 | 1098.2 | 841.8 | 924.47 | 0 | 0 | 0
2026-04-25 09:44 | 672.2 |  | 676.2 | 669.9 | 2409.6 | 2413.1 | 2413.5 | 2804.48 | -33.78 | 2804.67 | 1 | 50 | 3992.8 | 65335.7 | 3511397 | 0 | 0 | 2804.48 | 91.02 | 89.24 | 100 | 0 | 0 | 1097.6 | 864.2 | 948.54 | 1091.9 | 888.3 | 968.91 | 1096.7 | 846.5 | 928.37 | 0 | 0 | 0
2026-04-25 09:45 | 671.2 |  | 675.6 | 669.3 | 2424.9 | 2422.3 | 2426.6 | 2815.56 | -33.1 | 2815.75 | 1 | 50 | 4034.2 | 65339.8 | 3511438 | 0 | 0 | 2815.56 | 90.87 | 89.08 | 100 | 0 | 0 | 1095.6 | 870 | 953.15 | 1088.3 | 893.7 | 972.64 | 1098.2 | 848.2 | 931.48 | 0 | 0 | 0
2026-04-25 09:46 | 672.6 |  | 675 | 670.4 | 2437.2 | 2440.1 | 2441.6 | 2834.32 | -31.92 | 2834.5 | 1 | 50 | 4089.4 | 65345.3 | 3511493 | 0 | 0 | 2834.47 | 91.02 | 89.2 | 100 | 0 | 0 | 1098.8 | 873.4 | 959.68 | 1087.9 | 900.2 | 979.28 | 1094.4 | 855.6 | 936.41 | 0 | 0 | 0
2026-04-25 09:47 | 671.2 |  | 675 | 669.7 | 2449.6 | 2445.6 | 2454.4 | 2846.68 | -32.26 | 2846.87 | 1 | 50 | 4130.4 | 65349.4 | 3511534 | 0 | 0 | 2846.68 | 90.83 | 89 | 100 | 0 | 0 | 1094.3 | 880.8 | 963.86 | 1089.9 | 902.4 | 983.52 | 1094.4 | 859.7 | 940.9 | 0 | 0 | 0
2026-04-25 09:48 | 668.9 |  | 671.8 | 667.2 | 2483.2 | 2480.4 | 2482 | 2867.55 | -29.86 | 2867.73 | 1 | 50 | 4185.4 | 65354.9 | 3511589 | 0 | 0 | 2867.55 | 90.94 | 89.08 | 100 | 0 | 0 | 1095 | 888 | 972.4 | 1088 | 910.8 | 990.98 | 1095.1 | 865 | 947.21 | 0 | 0 | 0
2026-04-25 09:49 | 672.2 |  | 676 | 670.7 | 2481.6 | 2482.3 | 2487.9 | 2888.5 | -33.09 | 2888.68 | 1 | 50 | 4227 | 65359.1 | 3511631 | 0 | 0 | 2888.55 | 90.78 | 88.91 | 100 | 0 | 0 | 1093.6 | 895.6 | 979.45 | 1088.4 | 917.7 | 998.78 | 1094.2 | 872.1 | 954.23 | 0 | 0 | 0
2026-04-25 09:50 | 668.2 |  | 670.3 | 666 | 2507.7 | 2511.3 | 2511.6 | 2897.2 | -30.96 | 2897.36 | 1 | 50 | 4282.7 | 65364.7 | 3511687 | 0 | 0 | 2897.57 | 90.9 | 89 | 100 | 0 | 0 | 1094.3 | 895.9 | 980.33 | 1086.9 | 920.6 | 1000.64 | 1097.2 | 874.1 | 959.09 | 0 | 0 | 0
2026-04-25 09:51 | 672.1 |  | 676 | 669.2 | 2499.9 | 2499.7 | 2503.8 | 2906.53 | -30.31 | 2906.7 | 1 | 50 | 4325.4 | 65368.9 | 3511729 | 0 | 0 | 2906.58 | 90.72 | 88.81 | 100 | 0 | 0 | 1091.3 | 901.9 | 985.1 | 1088.9 | 922.2 | 1004.18 | 1093.6 | 878.5 | 960.72 | 0 | 0 | 0
2026-04-25 09:52 | 670.4 |  | 672.3 | 669.3 | 2519.4 | 2529.5 | 2528.1 | 2925.04 | -30.37 | 2925.19 | 1 | 50 | 4381.5 | 65374.5 | 3511785 | 0 | 0 | 2925.04 | 90.84 | 88.91 | 100 | 0 | 0 | 1091 | 909 | 991.74 | 1088 | 929.7 | 1011.47 | 1091.1 | 885.7 | 966.34 | 0 | 0 | 0
2026-04-25 09:53 | 670.5 |  | 675.8 | 669.6 | 2525.4 | 2525.8 | 2530.9 | 2935.8 | -32.69 | 2935.98 | 1 | 50 | 4424.7 | 65378.8 | 3511828 | 0 | 0 | 2935.8 | 90.68 | 88.73 | 100 | 0 | 0 | 1091.7 | 911 | 994.57 | 1089.9 | 931.2 | 1014.88 | 1093.6 | 887.1 | 970.15 | 0 | 0 | 0
2026-04-25 09:54 | 670.3 |  | 674.4 | 670.5 | 2535.8 | 2541.3 | 2545.3 | 2950.56 | -31.05 | 2950.72 | 1 | 50 | 4480.5 | 65384.4 | 3511884 | 0 | 0 | 2950.79 | 90.77 | 88.81 | 100 | 0 | 0 | 1093.7 | 914.9 | 1000.59 | 1086.4 | 937.6 | 1018.6 | 1093.2 | 892.1 | 975.27 | 0 | 0 | 0
2026-04-25 09:55 | 671.7 |  | 675.9 | 669.8 | 2551.6 | 2551.4 | 2556.6 | 2966.18 | -32.89 | 2966.36 | 1 | 50 | 4524 | 65388.8 | 3511928 | 0 | 0 | 2966.53 | 90.61 | 88.63 | 100 | 0 | 0 | 1092 | 921.6 | 1006.43 | 1086.4 | 942.7 | 1024.14 | 1091.1 | 898.1 | 979.96 | 0 | 0 | 0
2026-04-25 09:56 | 672.5 |  | 676.6 | 670.9 | 2566.4 | 2563.1 | 2568.7 | 2985.65 | -32.21 | 2985.83 | 1 | 50 | 4581.3 | 65394.4 | 3511984 | 0 | 0 | 2985.67 | 90.73 | 88.73 | 100 | 0 | 0 | 1091.7 | 927.2 | 1012.26 | 1084.7 | 950 | 1030.47 | 1094.4 | 901.9 | 987.08 | 0 | 0 | 0
2026-04-25 09:57 | 669.8 |  | 672.4 | 667.7 | 2592 | 2595 | 2594 | 2999.07 | -31.95 | 2999.25 | 1 | 50 | 4624.6 | 65398.8 | 3512028 | 0 | 0 | 2999.07 | 90.55 | 88.54 | 100 | 0 | 0 | 1090 | 933.4 | 1017.45 | 1084.3 | 955.2 | 1035.78 | 1091.7 | 907.7 | 990.96 | 0 | 0 | 0
2026-04-25 09:58 | 671.6 |  | 675.8 | 669.9 | 2599.9 | 2597.3 | 2599.4 | 3019.05 | -33.42 | 3019.25 | 1 | 50 | 4683.3 | 65404.7 | 3512087 | 0 | 0 | 3019.34 | 90.68 | 88.64 | 100 | 0 | 0 | 1088.3 | 940.3 | 1023.38 | 1083.9 | 963.2 | 1044.06 | 1090.6 | 914.8 | 997.71 | 0 | 0 | 0
2026-04-25 09:59 | 672.2 |  | 673.6 | 668.8 | 2608.4 | 2617 | 2608.9 | 3032.35 | -32.88 | 3032.53 | 1 | 50 | 4726.2 | 65409 | 3512130 | 0 | 0 | 3032.35 | 90.51 | 88.46 | 100 | 0 | 0 | 1089.8 | 943.7 | 1028.4 | 1081.5 | 970 | 1049.02 | 1087.6 | 920.1 | 1000.7 | 0 | 0 | 0
2026-04-25 10:00 | 672.9 |  | 676.6 | 669.6 | 2625.9 | 2625 | 2623.1 | 3052.04 | -33.63 | 3052.23 | 1 | 50 | 4785.6 | 65415 | 3512190 | 0 | 0 | 3052.04 | 90.63 | 88.56 | 100 | 0 | 0 | 1089.1 | 950.2 | 1034.9 | 1083.4 | 974.3 | 1055.6 | 1089.1 | 924.7 | 1007.09 | 0 | 0 | 0
2026-04-25 10:01 | 668.9 |  | 670.9 | 666.1 | 2648.9 | 2658.8 | 2652.1 | 3068.53 | -32.4 | 3068.7 | 1 | 50 | 4829.8 | 65419.3 | 3512233 | 0 | 0 | 3068.56 | 90.46 | 88.38 | 100 | 0 | 0 | 1086.7 | 958 | 1041.02 | 1080.9 | 981.5 | 1060.95 | 1088.1 | 930.8 | 1012.79 | 0 | 0 | 0
2026-04-25 10:02 | 670 |  | 672.4 | 668.2 | 2659.9 | 2667.4 | 2665.8 | 3086.03 | -32.72 | 3086.2 | 1 | 50 | 4889.1 | 65425.2 | 3512292 | 0 | 0 | 3086.03 | 90.57 | 88.47 | 100 | 0 | 0 | 1086.1 | 963.5 | 1046.48 | 1081 | 986.8 | 1066.75 | 1086 | 938.1 | 1019.37 | 0 | 0 | 0
2026-04-25 10:03 | 672.7 |  | 675.3 | 670.3 | 2661.3 | 2663.6 | 2659.5 | 3092.26 | -33.91 | 3092.44 | 1 | 50 | 4934.6 | 65429.8 | 3512338 | 0 | 0 | 3092.34 | 90.41 | 88.3 | 100 | 0 | 0 | 1086.7 | 964.9 | 1048.58 | 1081.8 | 988.5 | 1068.32 | 1084.1 | 942.9 | 1022.22 | 0 | 0 | 0
2026-04-25 10:04 | 670.5 |  | 674.6 | 668.4 | 2669.8 | 2670.8 | 2673.2 | 3100.11 | -32.41 | 3100.27 | 1 | 49.9 | 4995.1 | 65435.9 | 3512399 | 0 | 0 | 3100.2 | 90.54 | 88.4 | 100 | 0 | 0 | 1084.6 | 970.2 | 1052.28 | 1078.3 | 993.1 | 1070.89 | 1085.6 | 942.6 | 1023.32 | 0 | 0 | 0
2026-04-25 10:05 | 672.5 |  | 675.4 | 670.2 | 2675.2 | 2678.8 | 2681.7 | 3113.03 | -31.89 | 3113.2 | 1 | 50 | 5039.9 | 65440.3 | 3512443 | 0 | 0 | 3113.06 | 90.37 | 88.23 | 100 | 0 | 0 | 1086.2 | 972.9 | 1056.76 | 1075.9 | 1000.8 | 1076.75 | 1084.7 | 945.8 | 1025.94 | 0 | 0 | 0
2026-04-25 10:06 | 671.8 |  | 674.7 | 669.9 | 2689.6 | 2692.7 | 2693.3 | 3127.06 | -31.39 | 3127.23 | 1 | 50 | 5100.9 | 65446.4 | 3512504 | 0 | 0 | 3127.06 | 90.5 | 88.33 | 100 | 0 | 0 | 1084.8 | 977.6 | 1060.49 | 1076.9 | 1003.8 | 1080.94 | 1081.1 | 955.3 | 1032.81 | 0 | 0 | 0
2026-04-25 10:07 | 670.5 |  | 675.2 | 668.8 | 2699.7 | 2699.8 | 2708.5 | 3138.01 | -32.13 | 3138.18 | 1 | 49.9 | 5146.2 | 65451 | 3512550 | 0 | 0 | 3138.01 | 90.34 | 88.16 | 100 | 0 | 0 | 1082.7 | 983.4 | 1064.74 | 1078.4 | 1005.8 | 1084.67 | 1082.6 | 956.2 | 1035.22 | 0 | 0 | 0
2026-04-25 10:08 | 668.7 |  | 671.1 | 666.8 | 2727.5 | 2735.9 | 2733.6 | 3157.39 | -30.68 | 3157.53 | 1 | 50 | 5206.8 | 65457 | 3512610 | 0 | 0 | 3157.53 | 90.45 | 88.24 | 100 | 0 | 0 | 1084.2 | 989 | 1072.3 | 1078.8 | 1011.1 | 1090.79 | 1082.7 | 961.9 | 1041.4 | 0 | 0 | 0
2026-04-25 10:09 | 669.9 |  | 674.8 | 668.9 | 2727.9 | 2722.1 | 2732.6 | 3166.85 | -34.16 | 3167.04 | 1 | 49.9 | 5252.4 | 65461.7 | 3512657 | 0 | 0 | 3166.85 | 90.29 | 88.07 | 100 | 0 | 0 | 1081.7 | 992.3 | 1073.36 | 1075.8 | 1017.8 | 1094.94 | 1080.7 | 968 | 1046.14 | 0 | 0 | 0
2026-04-25 10:10 | 672.9 |  | 675.5 | 670.8 | 2731.8 | 2731.2 | 2730.8 | 3174.29 | -32.47 | 3174.45 | 1 | 50 | 5314.4 | 65467.8 | 3512718 | 0 | 0 | 3174.29 | 90.41 | 88.17 | 100 | 0 | 0 | 1082.3 | 995.8 | 1077.75 | 1072.6 | 1021.9 | 1096.11 | 1079.7 | 972.2 | 1049.65 | 0 | 0 | 0
2026-04-25 10:11 | 671.5 |  | 675 | 668.9 | 2743.2 | 2740.8 | 2743 | 3184.95 | -32.49 | 3185.11 | 1 | 50 | 5360.3 | 65472.4 | 3512764 | 0 | 0 | 3184.96 | 90.25 | 87.99 | 100 | 0 | 0 | 1082.7 | 998 | 1080.49 | 1069.3 | 1029.4 | 1100.7 | 1080.1 | 973.2 | 1051.1 | 0 | 0 | 0
2026-04-25 10:12 | 671.5 |  | 675 | 668.6 | 2753.3 | 2750.7 | 2750.6 | 3194.53 | -32.44 | 3194.71 | 1 | 50 | 5422.6 | 65478.6 | 3512826 | 0 | 0 | 3194.53 | 90.36 | 88.09 | 100 | 0 | 0 | 1082.3 | 1001.6 | 1084.02 | 1072.4 | 1029.6 | 1104.14 | 1075.7 | 980.3 | 1054.53 | 0 | 0 | 0
2026-04-25 10:13 | 666.1 |  | 671 | 664.8 | 2779.2 | 2774.6 | 2778.7 | 3204.49 | -30.37 | 3204.63 | 1 | 50 | 5467.9 | 65483.2 | 3512872 | 0 | 0 | 3204.75 | 90.19 | 87.9 | 100 | 0 | 0 | 1081.9 | 1005.1 | 1087.4 | 1073.3 | 1031.7 | 1107.27 | 1077.8 | 981.7 | 1058.04 | 0 | 0 | 0
2026-04-25 10:14 | 669.1 |  | 674.1 | 667.6 | 2775.9 | 2776.8 | 2785.9 | 3221.7 | -31.8 | 3221.86 | 1 | 50 | 5530.7 | 65489.5 | 3512935 | 0 | 0 | 3221.7 | 90.3 | 87.99 | 100 | 0 | 0 | 1080.8 | 1010.6 | 1092.29 | 1073.9 | 1036.7 | 1113.3 | 1075.1 | 989.5 | 1063.85 | 0 | 0 | 0
2026-04-25 10:15 | 671.3 |  | 674.5 | 668.7 | 2782.7 | 2787.2 | 2783.7 | 3229.53 | -33.1 | 3229.69 | 1 | 50 | 5577.3 | 65494 | 3512980 | 0 | 0 | 3229.53 | 90.14 | 87.82 | 100 | 0 | 0 | 1077.7 | 1016.3 | 1095.25 | 1073.9 | 1038.2 | 1114.96 | 1076.8 | 991.4 | 1067.54 | 0 | 0 | 0
2026-04-25 10:16 | 670.9 |  | 675.9 | 669.1 | 2786.8 | 2790.6 | 2793.2 | 3242.21 | -33.09 | 3242.37 | 1 | 50 | 5640.5 | 65500.4 | 3513044 | 0 | 0 | 3242.27 | 90.25 | 87.91 | 100 | 0 | 0 | 1080.8 | 1016.5 | 1098.62 | 1071.5 | 1047.3 | 1122.2 | 1074.2 | 997.4 | 1071.4 | 0 | 0 | 0
2026-04-25 10:17 | 670.6 |  | 673.3 | 668.6 | 2808.3 | 2810.7 | 2805.3 | 3255.4 | -31.35 | 3255.55 | 1 | 49.9 | 5686.4 | 65505.1 | 3513091 | 0 | 0 | 3255.4 | 90.08 | 87.72 | 100 | 0 | 0 | 1077.7 | 1024.1 | 1103.68 | 1070.4 | 1052.9 | 1127.04 | 1074.6 | 1000.9 | 1075.53 | 0 | 0 | 0
2026-04-25 10:18 | 669.1 |  | 674 | 667.3 | 2825.9 | 2824.6 | 2830.7 | 3276.65 | -31.97 | 3276.81 | 1 | 50 | 5750.2 | 65511.4 | 3513154 | 0 | 0 | 3276.65 | 90.18 | 87.79 | 100 | 0 | 0 | 1076.3 | 1032.8 | 1111.61 | 1073.8 | 1056.5 | 1134.46 | 1074.6 | 1007.1 | 1082.25 | 0 | 0 | 0
2026-04-25 10:19 | 666.5 |  | 669.6 | 664.8 | 2847.6 | 2854.6 | 2854.7 | 3287.97 | -30.52 | 3288.46 | 1 | 49.9 | 5797.7 | 65516.1 | 3513201 | 0 | 0 | 3288.32 | 90.04 | 87.64 | 100 | 0 | 0 | 1077.2 | 1033.5 | 1113.25 | 1072.4 | 1060.3 | 1138.08 | 1075.7 | 1011.4 | 1087.91 | 0 | 0 | 0
2026-04-25 10:20 | 670.3 |  | 673.9 | 668.6 | 2841.1 | 2844.7 | 2847.8 | 3298.6 | -32.61 | 3298.76 | 1 | 49.9 | 5862 | 65522.5 | 3513265 | 0 | 0 | 3298.79 | 90.14 | 87.72 | 100 | 0 | 0 | 1075.4 | 1041.4 | 1119.94 | 1072.4 | 1063.4 | 1140.38 | 1072.7 | 1017.3 | 1091.27 | 0 | 0 | 0
2026-04-25 10:21 | 665.6 |  | 669.5 | 663.5 | 2868.2 | 2877.8 | 2872.5 | 3307.95 | -26.81 | 3308.06 | 1 | 49.9 | 5909.7 | 65527.4 | 3513314 | 0 | 0 | 3308.01 | 89.97 | 87.54 | 100 | 0 | 0 | 1073.2 | 1047.4 | 1124.07 | 1066.4 | 1072.2 | 1143.38 | 1071.6 | 1020.3 | 1093.3 | 0 | 0 | 0
2026-04-25 10:22 | 669 |  | 673.6 | 666.4 | 2867.9 | 2865.6 | 2868.7 | 3320.49 | -30.98 | 3320.63 | 1 | 49.9 | 5973.5 | 65533.6 | 3513376 | 0 | 0 | 3320.54 | 90.06 | 87.61 | 100 | 0 | 0 | 1074.8 | 1048.8 | 1127.3 | 1069.5 | 1074 | 1148.61 | 1072.7 | 1023.2 | 1097.58 | 0 | 0 | 0
2026-04-25 10:23 | 668.5 |  | 673.5 | 666.5 | 2875.6 | 2873.9 | 2882.6 | 3331.2 | -32.48 | 3331.36 | 1 | 50 | 6037.5 | 65540.1 | 3513441 | 0 | 0 | 3331.2 | 90.15 | 87.67 | 100 | 0 | 0 | 1072.1 | 1054.4 | 1130.42 | 1067.9 | 1077.7 | 1150.85 | 1070.2 | 1028.7 | 1100.96 | 0 | 0 | 0
2026-04-25 10:24 | 668.9 |  | 673.2 | 666.5 | 2882.8 | 2882.7 | 2892.6 | 3340.04 | -32.89 | 3340.2 | 1 | 50 | 6085.7 | 65544.9 | 3513489 | 0 | 0 | 3340.25 | 90 | 87.51 | 100 | 0 | 0 | 1073.3 | 1056.6 | 1134.07 | 1068.4 | 1081.4 | 1155.36 | 1069.6 | 1032.5 | 1104.34 | 0 | 0 | 0
2026-04-25 10:25 | 667.5 |  | 672.8 | 666.2 | 2896.6 | 2901.6 | 2901.8 | 3354.34 | -31.34 | 3354.49 | 1 | 50 | 6151.1 | 65551.5 | 3513555 | 0 | 0 | 3354.34 | 90.1 | 87.58 | 100 | 0 | 0 | 1069.7 | 1063.7 | 1137.85 | 1065 | 1089.6 | 1160.41 | 1067.2 | 1037 | 1106.68 | 0 | 0 | 0
2026-04-25 10:26 | 670.2 |  | 674.8 | 667.9 | 2899.8 | 2907.1 | 2904.2 | 3368.07 | -32.15 | 3368.23 | 1 | 50 | 6199.6 | 65556.3 | 3513603 | 0 | 0 | 3368.24 | 89.94 | 87.42 | 100 | 0 | 0 | 1069.6 | 1070.1 | 1144.6 | 1066.2 | 1092.4 | 1164.73 | 1067.1 | 1042.2 | 1112.14 | 0 | 0 | 0
2026-04-25 10:27 | 669 |  | 674.6 | 667.5 | 2914.2 | 2917 | 2923.1 | 3382.02 | -31.61 | 3382.18 | 1 | 50 | 6248.4 | 65561.2 | 3513652 | 0 | 0 | 3382.02 | 89.81 | 87.27 | 100 | 0 | 0 | 1069.2 | 1075.2 | 1149.6 | 1062.4 | 1101.1 | 1169.78 | 1068.1 | 1046.9 | 1118.17 | 0 | 0 | 0
2026-04-25 10:28 | 668.9 |  | 672.8 | 666.2 | 2933 | 2937.9 | 2933.1 | 3394.25 | -29.33 | 3394.4 | 1 | 50 | 6315.5 | 65568 | 3513720 | 0 | 0 | 3394.25 | 89.81 | 87.25 | 100 | 0 | 0 | 1069.9 | 1077.2 | 1152.45 | 1065.5 | 1102 | 1174.14 | 1068.2 | 1052.5 | 1124.24 | 0 | 0 | 0
2026-04-25 10:29 | 668 |  | 673.3 | 666 | 2936 | 2938.9 | 2941.3 | 3399.19 | -31.55 | 3399.35 | 1 | 50 | 6379.9 | 65574.4 | 3513784 | 0 | 0 | 3397.67 | 89.99 | 87.4 | 100 | 0 | 0 | 1067.9 | 1081.2 | 1154.61 | 1061.5 | 1106.6 | 1174.62 | 1066.7 | 1054.3 | 1124.62 | 0 | 0 | 0
2026-04-25 10:30 | 665.1 |  | 669.2 | 662.2 | 2958.6 | 2960.1 | 2959.4 | 3402.97 | -31.13 | 3403.1 | 1 | 50 | 6430 | 65579.4 | 3513834 | 0 | 0 | 3402.97 | 89.85 | 87.25 | 100 | 0 | 0 | 1070.3 | 1082.1 | 1158.21 | 1077.8 | 1089.8 | 1174.56 | 1064.7 | 1058.9 | 1127.36 | 0 | 0 | 0
2026-04-25 10:31 | 668.9 |  | 672.4 | 666.3 | 2951.6 | 2951.2 | 2952.8 | 3411.44 | -30.91 | 3411.58 | 1 | 50 | 6479.2 | 65584.3 | 3513883 | 0 | 0 | 3411.44 | 89.7 | 87.09 | 100 | 0 | 0 | 1069.4 | 1088.4 | 1163.98 | 1082.8 | 1084.5 | 1174.27 | 1066.7 | 1059.6 | 1130.3 | 0 | 0 | 0
2026-04-25 10:32 | 667.7 |  | 670.6 | 665.8 | 2960 | 2966 | 2968.7 | 3423.2 | -30.72 | 3423.33 | 1 | 50 | 6546 | 65591 | 3513950 | 0 | 0 | 3423.2 | 89.78 | 87.15 | 100 | 0 | 0 | 1068 | 1093.6 | 1168.02 | 1087.9 | 1079.2 | 1174.07 | 1066.6 | 1066.7 | 1137.78 | 0 | 0 | 0
2026-04-25 10:33 | 669.5 |  | 672.7 | 667.1 | 2960.3 | 2968.1 | 2967.6 | 3430.13 | -32.07 | 3430.2 | 1 | 50 | 6596.4 | 65596 | 3514000 | 0 | 0 | 3430.13 | 89.64 | 87 | 100 | 0 | 0 | 1067.4 | 1097.6 | 1171.62 | 1088.4 | 1079 | 1174.38 | 1063.9 | 1072.2 | 1140.71 | 0 | 0 | 0
2026-04-25 10:34 | 667.9 |  | 672.6 | 665 | 2968.7 | 2968.9 | 2973.3 | 3432.63 | -30.87 | 3432.77 | 1 | 50 | 6663.5 | 65602.6 | 3514066 | 0 | 0 | 3434.51 | 89.73 | 87.06 | 100 | 0 | 0 | 1065.3 | 1102.2 | 1174.12 | 1088.5 | 1079.4 | 1174.91 | 1067.6 | 1070.6 | 1141.59 | 0 | 0 | 0
2026-04-25 10:35 | 668.5 |  | 672.9 | 666.2 | 2968.3 | 2973.5 | 2971.7 | 3436.28 | -33.49 | 3436.44 | 1 | 50 | 6713.1 | 65607.6 | 3514116 | 0 | 0 | 3436.28 | 89.58 | 86.9 | 100 | 0 | 0 | 1064.9 | 1104.7 | 1176.35 | 1091.7 | 1075.6 | 1174.2 | 1062.2 | 1075.5 | 1142.35 | 0 | 0 | 0
2026-04-25 10:36 | 667.3 |  | 672.8 | 666.4 | 2973.7 | 2972.6 | 2979.9 | 3439.39 | -30.49 | 3439.52 | 1 | 50 | 6781.2 | 65614.5 | 3514185 | 0 | 0 | 3442.15 | 89.68 | 86.98 | 100 | 0 | 0 | 1082 | 1085.2 | 1174.19 | 1093.6 | 1073.8 | 1174.34 | 1060.8 | 1082.4 | 1148.16 | 0 | 0 | 0
2026-04-25 10:37 | 669.3 |  | 671.4 | 666.5 | 2977.2 | 2982.4 | 2979.6 | 3444.25 | -32.19 | 3444.4 | 1 | 50 | 6831.9 | 65619.5 | 3514235 | 0 | 0 | 3445.03 | 89.54 | 86.82 | 100 | 0 | 0 | 1084.1 | 1083.1 | 1174.21 | 1093.8 | 1073.9 | 1174.58 | 1062.6 | 1085.4 | 1153.3 | 0 | 0 | 0
2026-04-25 10:38 | 667.3 |  | 672.8 | 665.1 | 2980.2 | 2982.9 | 2984.1 | 3447.01 | -31.98 | 3447.15 | 1 | 50 | 6898.2 | 65626.1 | 3514301 | 0 | 0 | 3447.29 | 89.61 | 86.87 | 100 | 0 | 0 | 1086.8 | 1080.8 | 1174.65 | 1094.7 | 1072.4 | 1173.93 | 1060.6 | 1089.8 | 1155.87 | 0 | 0 | 0
2026-04-25 10:39 | 669.4 |  | 672.3 | 666.8 | 2983.5 | 2986.4 | 2983.9 | 3450.18 | -32.56 | 3450.32 | 1 | 50 | 6948 | 65631.2 | 3514352 | 0 | 0 | 3450.18 | 89.47 | 86.71 | 100 | 0 | 0 | 1088.2 | 1079.4 | 1174.64 | 1096.4 | 1071.6 | 1174.87 | 1060.7 | 1092.1 | 1158.41 | 0 | 0 | 0
2026-04-25 10:40 | 668.6 |  | 671.8 | 666.8 | 2988.2 | 2993.6 | 2991.9 | 3458.32 | -31.48 | 3458.46 | 1 | 50 | 7016.5 | 65638 | 3514420 | 0 | 0 | 3458.32 | 89.55 | 86.78 | 100 | 0 | 0 | 1089.7 | 1077.9 | 1174.58 | 1099.2 | 1068.5 | 1174.51 | 1058.1 | 1102.4 | 1166.45 | 0 | 0 | 0
2026-04-25 10:41 | 668 |  | 673 | 664.9 | 2992.4 | 2989.2 | 3000 | 3461.1 | -31.61 | 3461.24 | 1 | 50 | 7066.4 | 65643 | 3514470 | 0 | 0 | 3461.1 | 89.4 | 86.61 | 100 | 0 | 0 | 1092.6 | 1075 | 1174.58 | 1100.4 | 1067.5 | 1174.72 | 1059.3 | 1104.4 | 1169.9 | 0 | 0 | 0
2026-04-25 10:42 | 668.4 |  | 672.3 | 665.6 | 2997.4 | 3000.8 | 2998.5 | 3465.95 | -32.62 | 3466.1 | 1 | 50 | 7133.1 | 65649.7 | 3514537 | 0 | 0 | 3465.95 | 89.45 | 86.65 | 100 | 0 | 0 | 1097.1 | 1070.2 | 1174.06 | 1103.4 | 1064.1 | 1174.16 | 1060.8 | 1107.3 | 1174.61 | 0 | 0 | 0
2026-04-25 10:43 | 668.5 |  | 671.4 | 666.6 | 2993.3 | 3001.3 | 3002.8 | 3465.13 | -31.17 | 3465.26 | 1 | 50 | 7183.1 | 65654.6 | 3514586 | 0 | 0 | 3465.95 | 89.29 | 86.47 | 100 | 0 | 0 | 1099.5 | 1067.5 | 1173.69 | 1104.1 | 1063.4 | 1174.12 | 1070 | 1097.1 | 1173.9 | 0 | 0 | 0
2026-04-25 10:44 | 667.8 |  | 672 | 665.9 | 2993.3 | 3002.5 | 3001.4 | 3466.16 | -31.21 | 3466.3 | 1 | 50 | 7249.8 | 65661.4 | 3514654 | 0 | 0 | 3466.16 | 89.34 | 86.5 | 100 | 0 | 0 | 1101.8 | 1066.6 | 1175.22 | 1106.7 | 1061.6 | 1174.92 | 1073.5 | 1094.9 | 1175.38 | 0 | 0 | 0
2026-04-25 10:45 | 667.8 |  | 671.4 | 666.2 | 2995.6 | 3005 | 2997.9 | 3463.84 | -31.42 | 3463.98 | 1 | 50 | 7300.8 | 65666.5 | 3514705 | 0 | 0 | 3466.16 | 89.19 | 86.34 | 100 | 0 | 0 | 1104.6 | 1062.3 | 1173.39 | 1108.1 | 1059.4 | 1173.95 | 1079.9 | 1085.9 | 1172.67 | 0 | 0 | 0
2026-04-25 10:46 | 668.7 |  | 672.8 | 665.9 | 2998.4 | 3003.4 | 2994.9 | 3466.73 | -35.39 | 3466.91 | 1 | 50 | 7367.6 | 65673.1 | 3514771 | 0 | 0 | 3466.73 | 89.23 | 86.37 | 100 | 0 | 0 | 1104.4 | 1063.7 | 1174.76 | 1108.6 | 1059.6 | 1174.71 | 1082.1 | 1085.4 | 1174.52 | 0 | 0 | 0
2026-04-25 10:47 | 666.7 |  | 672.6 | 665.6 | 2997 | 2995.7 | 2998.6 | 3463.6 | -32.79 | 3463.75 | 1 | 50 | 7416.6 | 65678 | 3514820 | 0 | 0 | 3469.35 | 89.06 | 86.18 | 100 | 0 | 0 | 1105.9 | 1061.1 | 1173.49 | 1109.3 | 1058 | 1173.6 | 1084.1 | 1082.6 | 1173.64 | 0 | 0 | 0
2026-04-25 10:48 | 666.3 |  | 672 | 664.8 | 2998.6 | 3000.2 | 3004.1 | 3465.14 | -31.84 | 3465.28 | 1 | 50 | 7484.3 | 65684.8 | 3514888 | 0 | 0 | 3469.35 | 89.11 | 86.21 | 100 | 0 | 0 | 1105.6 | 1062.3 | 1174.44 | 1108.8 | 1058.9 | 1174.09 | 1084.5 | 1083.1 | 1174.63 | 0 | 0 | 0
2026-04-25 10:49 | 667.2 |  | 670.3 | 665.3 | 2999.8 | 3003.4 | 3000.9 | 3461.99 | -32.76 | 3462.14 | 1 | 50 | 7535.3 | 65689.9 | 3514939 | 0 | 0 | 3469.35 | 88.96 | 86.04 | 100 | 0 | 0 | 1105.8 | 1060.8 | 1173.03 | 1108.3 | 1058.3 | 1172.87 | 1084.3 | 1082 | 1173.21 | 0 | 0 | 0
2026-04-25 10:50 | 666.2 |  | 672.1 | 664.7 | 2996.8 | 3003.5 | 3005.1 | 3465.78 | -31.77 | 3465.94 | 1 | 50 | 7602 | 65696.5 | 3515005 | 0 | 0 | 3469.35 | 88.99 | 86.06 | 100 | 0 | 0 | 1104.2 | 1063.9 | 1174.72 | 1106.9 | 1060.5 | 1173.83 | 1082.3 | 1085.4 | 1174.69 | 0 | 0 | 0
2026-04-25 10:51 | 667.7 |  | 671.5 | 665.6 | 2995.1 | 3003.9 | 3003.5 | 3465.41 | -32.44 | 3465.57 | 1 | 50 | 7653 | 65701.7 | 3515057 | 0 | 0 | 3469.35 | 88.84 | 85.89 | 100 | 0 | 0 | 1103.1 | 1064.8 | 1174.55 | 1106 | 1061.3 | 1173.76 | 1082.4 | 1084.7 | 1174.11 | 0 | 0 | 0
2026-04-25 10:52 | 668.4 |  | 671.5 | 666.4 | 2993.9 | 3001.6 | 3001.1 | 3463.46 | -33.57 | 3463.61 | 1 | 50 | 7719.8 | 65708.3 | 3515123 | 0 | 0 | 3469.35 | 88.87 | 85.91 | 100 | 0 | 0 | 1103.9 | 1063.2 | 1173.7 | 1106.5 | 1061.4 | 1174.4 | 1081.5 | 1085.2 | 1173.64 | 0 | 0 | 0
2026-04-25 10:53 | 668.7 |  | 672.7 | 666 | 2999.7 | 2998.7 | 3000.6 | 3467.84 | -32.33 | 3468 | 1 | 50 | 7786.5 | 65715 | 3515190 | 0 | 0 | 3469.35 | 88.9 | 85.92 | 100 | 0 | 0 | 1106.6 | 1059.9 | 1172.88 | 1108.6 | 1059.2 | 1174.28 | 1083.4 | 1083.1 | 1173.44 | 0 | 0 | 0
2026-04-25 10:54 | 666.7 |  | 672.4 | 665.2 | 2996.1 | 3000.5 | 3002.6 | 3464.5 | -31.32 | 3464.64 | 1 | 50 | 7836.5 | 65720 | 3515240 | 0 | 0 | 3469.35 | 88.73 | 85.74 | 100 | 0 | 0 | 1108 | 1059.7 | 1174.14 | 1110.7 | 1056.6 | 1173.54 | 1087.9 | 1078.8 | 1173.6 | 0 | 0 | 0
2026-04-25 10:55 | 667.4 |  | 671.5 | 665.3 | 2996.5 | 3001 | 3007 | 3465.19 | -32.12 | 3465.34 | 1 | 50 | 7903.2 | 65726.6 | 3515306 | 0 | 0 | 3469.35 | 88.75 | 85.74 | 100 | 0 | 0 | 1110 | 1057.7 | 1173.99 | 1111.6 | 1055.9 | 1173.73 | 1089.8 | 1077.6 | 1174.34 | 0 | 0 | 0
2026-04-25 10:56 | 666.1 |  | 671.5 | 663.6 | 3005.6 | 3005.4 | 3000 | 3463.64 | -31.77 | 3463.79 | 1 | 50 | 7954.2 | 65731.7 | 3515357 | 0 | 0 | 3469.35 | 88.6 | 85.58 | 100 | 0 | 0 | 1109.7 | 1057.4 | 1173.42 | 1111 | 1055.4 | 1172.53 | 1091.1 | 1075.7 | 1173.73 | 0 | 0 | 0
2026-04-25 10:57 | 667.9 |  | 671.1 | 666.3 | 2995.8 | 3002.7 | 3000.7 | 3464.68 | -32.2 | 3464.84 | 1 | 50 | 8020.9 | 65738.5 | 3515425 | 0 | 0 | 3469.35 | 88.62 | 85.58 | 100 | 0 | 0 | 1107.9 | 1059.5 | 1173.88 | 1109.2 | 1058.4 | 1173.96 | 1089.3 | 1078 | 1174.26 | 0 | 0 | 0
2026-04-25 10:58 | 663.1 |  | 667.5 | 661 | 3016.7 | 3025.3 | 3023.1 | 3468.85 | -31.27 | 3468.98 | 1 | 50 | 8071.9 | 65743.6 | 3515476 | 0 | 0 | 3469.35 | 88.47 | 85.41 | 100 | 0 | 0 | 1108 | 1061 | 1175.63 | 1108 | 1061.4 | 1176.04 | 1086.9 | 1081.8 | 1175.84 | 0 | 0 | 0
2026-04-25 10:59 | 666.9 |  | 671.1 | 663.9 | 3003.7 | 3004.5 | 3002.6 | 3462.81 | -31.62 | 3462.95 | 1 | 50 | 8138.7 | 65750.2 | 3515542 | 0 | 0 | 3470.12 | 88.48 | 85.41 | 100 | 0 | 0 | 1110.8 | 1056.4 | 1173.43 | 1110.2 | 1057.4 | 1173.95 | 1088.5 | 1078.7 | 1174.12 | 0 | 0 | 0
2026-04-25 11:00 | 666.3 |  | 672.1 | 664.9 | 2998.3 | 3001 | 3004.8 | 3465.42 | -30.32 | 3465.56 | 1 | 50 | 8188.7 | 65755.3 | 3515593 | 0 | 0 | 3470.12 | 88.32 | 85.24 | 100 | 0 | 0 | 1112.3 | 1055.9 | 1174.42 | 1110.7 | 1057.8 | 1174.89 | 1090.2 | 1077.7 | 1174.88 | 0 | 0 | 0
2026-04-25 11:01 | 668.1 |  | 671.7 | 665 | 2998.3 | 3004 | 2998.3 | 3462.34 | -30.57 | 3462.48 | 1 | 50 | 8255.4 | 65761.9 | 3515659 | 0 | 0 | 3470.12 | 88.32 | 85.22 | 100 | 0 | 0 | 1114.5 | 1053.3 | 1173.91 | 1111.6 | 1055.7 | 1173.51 | 1093.2 | 1074 | 1174.08 | 0 | 0 | 0
2026-04-25 11:02 | 668.3 |  | 674.7 | 667.4 | 2999.6 | 3000.6 | 3005.4 | 3475.58 | -34.01 | 3475.74 | 1 | 50 | 8306.4 | 65767 | 3515710 | 0 | 0 | 3477.35 | 88.17 | 85.06 | 100 | 0 | 0 | 1113.2 | 1057.7 | 1177.41 | 1110.4 | 1059.8 | 1176.82 | 1093.3 | 1075.5 | 1175.81 | 0 | 0 | 0
2026-04-25 11:03 | 668.1 |  | 671.5 | 666.3 | 2993.1 | 2998.9 | 2995.6 | 3461.41 | -33.11 | 3461.57 | 1 | 50 | 8373.1 | 65773.7 | 3515777 | 0 | 0 | 3477.35 | 88.17 | 85.04 | 100 | 0 | 0 | 1113.7 | 1053.3 | 1173.07 | 1111.5 | 1055.4 | 1173.08 | 1095.2 | 1071.2 | 1173.2 | 0 | 0 | 0
2026-04-25 11:04 | 668.5 |  | 672.8 | 665.6 | 2997.9 | 2998.1 | 2997 | 3465.26 | -30.21 | 3465.39 | 1 | 50 | 8423.2 | 65778.7 | 3515827 | 0 | 0 | 3477.35 | 88 | 84.87 | 100 | 0 | 0 | 1113.1 | 1054.8 | 1174.13 | 1111 | 1057.4 | 1174.75 | 1094.2 | 1073.7 | 1174.88 | 0 | 0 | 0
2026-04-25 11:05 | 668.9 |  | 672.2 | 666.4 | 2995.9 | 3001.6 | 3001.8 | 3468.79 | -33.21 | 3468.93 | 1 | 50 | 8489.9 | 65785.3 | 3515893 | 0 | 0 | 3477.35 | 88.01 | 84.85 | 100 | 0 | 0 | 1113 | 1056.4 | 1175.78 | 1110.1 | 1059.1 | 1175.74 | 1093.2 | 1074.7 | 1174.9 | 0 | 0 | 0
2026-04-25 11:06 | 667.2 |  | 672.3 | 664.1 | 2998.6 | 2994.8 | 2998.8 | 3462.15 | -33.5 | 3462.31 | 1 | 50 | 8539.9 | 65790.4 | 3515944 | 0 | 0 | 3477.35 | 87.84 | 84.67 | 100 | 0 | 0 | 1113.8 | 1053.5 | 1173.36 | 1111.1 | 1056.3 | 1173.66 | 1093.5 | 1073.5 | 1173.93 | 0 | 0 | 0
2026-04-25 11:07 | 667.2 |  | 672.7 | 664.6 | 2997.2 | 2993.2 | 3001.1 | 3461.77 | -30.48 | 3461.9 | 1 | 50 | 8607.6 | 65797.1 | 3516011 | 0 | 0 | 3477.35 | 87.87 | 84.68 | 100 | 0 | 0 | 1114.1 | 1053.1 | 1173.31 | 1111.7 | 1055.4 | 1173.29 | 1094.6 | 1071.6 | 1173.03 | 0 | 0 | 0
2026-04-25 11:08 | 666.5 |  | 672.3 | 664.8 | 2996.2 | 2999.2 | 3004.5 | 3464.59 | -29.92 | 3464.72 | 1 | 50 | 8658.6 | 65802.2 | 3516062 | 0 | 0 | 3477.35 | 87.71 | 84.51 | 100 | 0 | 0 | 1114.8 | 1053.1 | 1174.02 | 1112.4 | 1055.6 | 1174.21 | 1094.8 | 1072.3 | 1174 | 0 | 0 | 0
2026-04-25 11:09 | 667.2 |  | 673.1 | 665.9 | 3000.5 | 2997.5 | 3001.7 | 3470.34 | -31.79 | 3470.49 | 1 | 50 | 8725.3 | 65808.8 | 3516128 | 0 | 0 | 3477.35 | 87.71 | 84.49 | 100 | 0 | 0 | 1116.5 | 1052.7 | 1175.35 | 1114 | 1054.9 | 1175.17 | 1097.3 | 1070.4 | 1174.54 | 0 | 0 | 0
2026-04-25 11:10 | 668.7 |  | 672 | 667 | 2995.5 | 3002.2 | 3002 | 3468.94 | -32.45 | 3469.09 | 1 | 50 | 8776.3 | 65814 | 3516180 | 0 | 0 | 3477.35 | 87.55 | 84.32 | 100 | 0 | 0 | 1116.8 | 1052.6 | 1175.5 | 1114.6 | 1054.3 | 1175.14 | 1098.3 | 1068.9 | 1173.98 | 0 | 0 | 0
2026-04-25 11:11 | 669.1 |  | 672.3 | 666.9 | 2993.5 | 2997.8 | 2996.5 | 3465 | -31.89 | 3465.15 | 1 | 50 | 8843.1 | 65820.7 | 3516247 | 0 | 0 | 3477.35 | 87.54 | 84.3 | 100 | 0 | 0 | 1117.4 | 1051.2 | 1174.59 | 1115.4 | 1053.6 | 1175.23 | 1098.9 | 1069.1 | 1174.87 | 0 | 0 | 0
2026-04-25 11:12 | 667.1 |  | 671.6 | 664 | 2999.7 | 3006.2 | 2999.4 | 3464.99 | -32.76 | 3465.15 | 1 | 50 | 8894.1 | 65825.8 | 3516298 | 0 | 0 | 3477.35 | 87.38 | 84.12 | 100 | 0 | 0 | 1116.2 | 1052.4 | 1174.71 | 1114.3 | 1054.4 | 1174.97 | 1099.2 | 1068.7 | 1174.7 | 0 | 0 | 0
2026-04-25 11:13 | 668.6 |  | 671.9 | 666.9 | 2996.3 | 3001.4 | 2996 | 3466.83 | -32.01 | 3466.98 | 1 | 50 | 8962.7 | 65832.7 | 3516367 | 0 | 0 | 3477.35 | 87.39 | 84.12 | 100 | 0 | 0 | 1115 | 1053.3 | 1174.45 | 1113.2 | 1055 | 1174.47 | 1098.1 | 1070 | 1174.94 | 0 | 0 | 0
2026-04-25 11:14 | 665.4 |  | 671.9 | 664.6 | 2999.5 | 2999.2 | 3004.4 | 3463.33 | -31.42 | 3463.48 | 1 | 50 | 9012.8 | 65837.6 | 3516416 | 0 | 0 | 3477.35 | 87.23 | 83.94 | 100 | 0 | 0 | 1115.8 | 1052 | 1173.79 | 1115.6 | 1045.7 | 1166.59 | 1099.7 | 1060.6 | 1166.39 | 0 | 0 | 0
2026-04-25 11:15 | 667.7 |  | 670.9 | 665.8 | 2995 | 3000.9 | 3003.6 | 3461.97 | -29.09 | 3462.09 | 1 | 50 | 9080.5 | 65844.4 | 3516484 | 0 | 0 | 3479.32 | 87.23 | 83.93 | 100 | 0 | 0 | 1116.7 | 1050.7 | 1173.27 | 1115.9 | 1052.2 | 1174.17 | 1098.6 | 1069.1 | 1174.55 | 0 | 0 | 0
2026-04-25 11:16 | 667 |  | 672.9 | 665.5 | 3000.7 | 2997 | 3002.6 | 3467.76 | -34.09 | 3468.68 | 1 | 50 | 9130.5 | 65849.4 | 3516534 | 0 | 0 | 3479.32 | 87.06 | 83.75 | 100 | 0 | 0 | 1117.9 | 1051 | 1174.91 | 1116.8 | 1051.7 | 1174.49 | 1101.3 | 1066.8 | 1174.82 | 0 | 0 | 0
2026-04-25 11:17 | 664.5 |  | 668.9 | 662.2 | 2995.5 | 3000 | 2999.8 | 3447.71 | -31.38 | 3454.25 | 1 | 50 | 9198.2 | 65856.2 | 3516602 | 0 | 0 | 3479.32 | 87.06 | 83.73 | 100 | 0 | 0 | 1120.1 | 1043 | 1168.26 | 1118.5 | 1044.5 | 1168.23 | 1102 | 1064.7 | 1173.32 | 0 | 0 | 0
2026-04-25 11:18 | 666.3 |  | 671.9 | 664 | 2998.7 | 2999.1 | 3005.2 | 3463.95 | -33.01 | 3464.09 | 1 | 50 | 9248.2 | 65861.2 | 3516652 | 0 | 0 | 3479.32 | 86.89 | 83.55 | 100 | 0 | 0 | 1119.3 | 1049 | 1174.19 | 1117.2 | 1050.4 | 1173.51 | 1102.3 | 1064.8 | 1173.69 | 0 | 0 | 0
2026-04-25 11:19 | 666.8 |  | 670.8 | 665 | 2997.6 | 3005.2 | 3007.5 | 3464.23 | -32.46 | 3464.39 | 1 | 50 | 9314.9 | 65867.8 | 3516718 | 0 | 0 | 3479.32 | 86.88 | 83.52 | 100 | 0 | 0 | 1119.1 | 1049.4 | 1174.38 | 1117.6 | 1050.5 | 1174.07 | 1102.9 | 1064.9 | 1174.44 | 0 | 0 | 0
2026-04-25 11:20 | 667.8 |  | 671.4 | 665.4 | 2998.6 | 3004.9 | 3002.1 | 3463.26 | -30.64 | 3463.4 | 1 | 50 | 9365 | 65872.9 | 3516769 | 0 | 0 | 3479.32 | 86.71 | 83.34 | 100 | 0 | 0 | 1117.7 | 1050.4 | 1174.04 | 1116.7 | 1051.5 | 1174.22 | 1102.4 | 1065.6 | 1174.69 | 0 | 0 | 0
2026-04-25 11:21 | 666.3 |  | 672.3 | 664.6 | 2997.6 | 3003.3 | 3006.5 | 3466.51 | -32.6 | 3466.66 | 1 | 50 | 9431.7 | 65879.5 | 3516835 | 0 | 0 | 3479.32 | 86.7 | 83.31 | 100 | 0 | 0 | 1116.1 | 1052.4 | 1174.6 | 1115.7 | 1052.7 | 1174.5 | 1102 | 1065.4 | 1174.04 | 0 | 0 | 0
2026-04-25 11:22 | 664.8 |  | 669.9 | 663.2 | 3010.8 | 3017.9 | 3018.3 | 3477.62 | -31.41 | 3477.75 | 1 | 50 | 9482.7 | 65884.6 | 3516886 | 0 | 0 | 3479.32 | 86.54 | 83.14 | 100 | 0 | 0 | 1114.2 | 1057.7 | 1178.61 | 1113.7 | 1058.3 | 1178.65 | 1100 | 1071.3 | 1178.47 | 0 | 0 | 0
2026-04-25 11:23 | 666.5 |  | 672.8 | 665.5 | 2997.2 | 2996.7 | 3002.5 | 3466.36 | -32.81 | 3466.52 | 1 | 50 | 9549.5 | 65891.3 | 3516953 | 0 | 0 | 3479.32 | 86.52 | 83.11 | 100 | 0 | 0 | 1116.5 | 1052.3 | 1174.87 | 1115.3 | 1052.6 | 1174 | 1101.1 | 1066.1 | 1173.83 | 0 | 0 | 0
2026-04-25 11:24 | 667.5 |  | 673.5 | 665.4 | 3002 | 2998.6 | 3001.1 | 3470.23 | -30.46 | 3470.37 | 1 | 50 | 9599.5 | 65896.3 | 3517003 | 0 | 0 | 3479.32 | 86.36 | 82.93 | 100 | 0 | 0 | 1117.3 | 1051.9 | 1175.29 | 1115.7 | 1054.3 | 1176.23 | 1101 | 1068.4 | 1176.36 | 0 | 0 | 0
2026-04-25 11:25 | 667.5 |  | 671.3 | 664.8 | 3000.2 | 3002.9 | 3002.3 | 3462.95 | -32.19 | 3463.1 | 1 | 50 | 9666.2 | 65903 | 3517070 | 0 | 0 | 3479.32 | 86.34 | 82.9 | 100 | 0 | 0 | 1118.5 | 1049.2 | 1173.57 | 1116.6 | 1051.2 | 1173.81 | 1101.7 | 1066 | 1174.38 | 0 | 0 | 0
2026-04-25 11:26 | 666.3 |  | 672.2 | 664.6 | 3011.1 | 3009 | 3016.2 | 3477.82 | -31.47 | 3477.97 | 1 | 50 | 9717.2 | 65908.1 | 3517121 | 0 | 0 | 3479.32 | 86.18 | 82.73 | 100 | 0 | 0 | 1117.4 | 1055.4 | 1179.36 | 1115.5 | 1056.6 | 1178.65 | 1100.8 | 1071 | 1178.93 | 0 | 0 | 0
2026-04-25 11:27 | 665.6 |  | 671.6 | 664.1 | 2998.6 | 3001.6 | 3006.8 | 3465.18 | -34.3 | 3465.34 | 1 | 50 | 9784 | 65914.7 | 3517187 | 0 | 0 | 3479.32 | 86.17 | 82.7 | 100 | 0 | 0 | 1118.1 | 1049.8 | 1173.8 | 1116.4 | 1051.5 | 1173.84 | 1102.3 | 1065.2 | 1174.18 | 0 | 0 | 0
2026-04-25 11:28 | 667.6 |  | 673.4 | 665.7 | 2995.5 | 2996.1 | 2998.2 | 3465.14 | -32.17 | 3465.3 | 1 | 49.9 | 9835 | 65919.8 | 3517238 | 0 | 0 | 3479.32 | 86.01 | 82.53 | 100 | 0 | 0 | 1116.9 | 1051.7 | 1174.55 | 1115.5 | 1052.2 | 1173.71 | 1101.6 | 1065.6 | 1173.85 | 0 | 0 | 0
2026-04-25 11:29 | 665.6 |  | 671.5 | 665.1 | 2999.3 | 2999.2 | 3008.5 | 3463.38 | -32.39 | 3463.53 | 1 | 50 | 9902.7 | 65926.6 | 3517306 | 0 | 0 | 3479.32 | 86 | 82.5 | 100 | 0 | 0 | 1115.9 | 1051.1 | 1172.96 | 1114.1 | 1053 | 1173.18 | 1100.6 | 1065.9 | 1173.09 | 0 | 0 | 0
2026-04-25 11:30 | 666.2 |  | 670.9 | 664.2 | 2996.6 | 3003.8 | 3006.7 | 3463.19 | -31.97 | 3463.34 | 1 | 50 | 9952.7 | 65931.7 | 3517357 | 0 | 0 | 3479.32 | 85.84 | 82.33 | 100 | 0 | 0 | 1114.9 | 1053 | 1173.94 | 1112.8 | 1055.2 | 1174.26 | 1099 | 1067.3 | 1173.67 | 0 | 0 | 0
2026-04-25 11:31 | 665.8 |  | 672 | 664.5 | 2999.2 | 3001.1 | 3006 | 3464.78 | -30.88 | 3464.94 | 1 | 50 | 10019.4 | 65938.3 | 3517423 | 0 | 0 | 3479.32 | 85.81 | 82.29 | 100 | 0 | 0 | 1115.4 | 1052.5 | 1173.96 | 1113.7 | 1054.9 | 1174.83 | 1098.6 | 1068.1 | 1173.4 | 0 | 0 | 0
2026-04-25 11:32 | 668.5 |  | 672.3 | 666.1 | 2999 | 2999.1 | 3000.9 | 3464.74 | -32.82 | 3464.9 | 1 | 50 | 10069.4 | 65943.3 | 3517473 | 0 | 0 | 3479.32 | 85.65 | 82.12 | 100 | 0 | 0 | 1116.4 | 1051.2 | 1173.61 | 1115.3 | 1052.5 | 1173.8 | 1100 | 1066.5 | 1173.13 | 0 | 0 | 0
2026-04-25 11:33 | 664.6 |  | 668.8 | 661.1 | 3016.7 | 3016 | 3015.6 | 3465.17 | -30.72 | 3465.31 | 1 | 50 | 10135.2 | 65949.8 | 3517538 | 0 | 0 | 3479.32 | 85.62 | 82.07 | 100 | 0 | 0 | 1118.7 | 1049.7 | 1174.24 | 1116.7 | 1051.3 | 1174 | 1102.2 | 1064.8 | 1173.61 | 0 | 0 | 0
2026-04-25 11:34 | 666.7 |  | 670.5 | 664.7 | 2995.9 | 3000.1 | 3008.9 | 3462.49 | -30.15 | 3462.62 | 1 | 49.9 | 10186.2 | 65954.9 | 3517589 | 0 | 0 | 3479.32 | 85.47 | 81.92 | 100 | 0 | 0 | 1118.5 | 1048.9 | 1173.22 | 1117 | 1050.4 | 1173.32 | 1103.8 | 1063.4 | 1173.79 | 0 | 0 | 0
2026-04-25 11:35 | 666.9 |  | 672.9 | 665.5 | 2994.8 | 2995.8 | 2998.9 | 3464.88 | -32.65 | 3465.04 | 1 | 50 | 10252.9 | 65961.7 | 3517657 | 0 | 0 | 3479.32 | 85.45 | 81.88 | 100 | 0 | 0 | 1117.4 | 1051.2 | 1174.57 | 1116.5 | 1051 | 1173.39 | 1104 | 1063.3 | 1173.86 | 0 | 0 | 0
2026-04-25 11:36 | 666.5 |  | 671 | 664.2 | 2999.3 | 3003.3 | 3006.9 | 3464.84 | -30.32 | 3464.99 | 1 | 49.9 | 10302.9 | 65966.6 | 3517706 | 0 | 0 | 3479.32 | 85.29 | 81.71 | 100 | 0 | 0 | 1117.2 | 1051.2 | 1174.45 | 1115.8 | 1052.4 | 1174.31 | 1103.8 | 1064.6 | 1175.1 | 0 | 0 | 0
2026-04-25 11:37 | 668.5 |  | 674.2 | 667 | 2990.2 | 2998.5 | 2999.3 | 3470.45 | -33.25 | 3470.61 | 1 | 50 | 10369.6 | 65973.4 | 3517774 | 0 | 0 | 3479.32 | 85.27 | 81.67 | 100 | 0 | 0 | 1115.7 | 1054.1 | 1176.09 | 1113.9 | 1056.7 | 1177.09 | 1102 | 1067.4 | 1176.24 | 0 | 0 | 0
2026-04-25 11:38 | 667 |  | 671.9 | 663.9 | 3003.3 | 3000.8 | 3002.7 | 3465.79 | -32.44 | 3465.94 | 1 | 49.9 | 10419.7 | 65978.3 | 3517823 | 0 | 0 | 3479.32 | 85.12 | 81.51 | 100 | 0 | 0 | 1115.5 | 1052.6 | 1174.14 | 1113.4 | 1054.9 | 1174.56 | 1101.3 | 1066.2 | 1174.2 | 0 | 0 | 0
2026-04-25 11:39 | 668.2 |  | 672 | 666.2 | 2991.7 | 2996.7 | 3002.5 | 3464.44 | -33.86 | 3464.6 | 1 | 49.9 | 10487.4 | 65985.1 | 3517891 | 0 | 0 | 3479.32 | 85.1 | 81.48 | 100 | 0 | 0 | 1116.2 | 1051.2 | 1173.36 | 1113.6 | 1053.8 | 1173.54 | 1100 | 1067 | 1173.7 | 0 | 0 | 0
2026-04-25 11:40 | 666.4 |  | 671.9 | 664.5 | 3002.2 | 3000 | 3000.3 | 3465.52 | -32.3 | 3464.62 | 1 | 49.9 | 10537.4 | 65990.1 | 3517941 | 0 | 0 | 3479.32 | 84.95 | 81.31 | 100 | 0 | 0 | 1116.1 | 1052.4 | 1174.55 | 1114.5 | 1053.6 | 1174.28 | 1101.1 | 1066 | 1173.77 | 0 | 0 | 0
2026-04-25 11:41 | 666.7 |  | 672.3 | 664.5 | 2997.7 | 2997.9 | 3003.5 | 3465 | -32.97 | 3465.16 | 1 | 49.9 | 10604.1 | 65996.8 | 3518008 | 0 | 0 | 3479.32 | 84.92 | 81.27 | 100 | 0 | 0 | 1114.5 | 1053.5 | 1174.1 | 1113.7 | 1054.1 | 1173.92 | 1101.4 | 1066.4 | 1174.05 | 0 | 0 | 0
2026-04-25 11:42 | 664.6 |  | 668.3 | 662.4 | 3009.9 | 3013.4 | 3016 | 3466.54 | -33.3 | 3466.68 | 1 | 49.9 | 10654.1 | 66001.7 | 3518057 | 0 | 0 | 3479.32 | 84.77 | 81.1 | 100 | 0 | 0 | 1114.2 | 1054.1 | 1174.47 | 1112.6 | 1055 | 1173.75 | 1100.2 | 1066.5 | 1173.31 | 0 | 0 | 0
2026-04-25 11:43 | 668.3 |  | 672.2 | 666.1 | 2994.6 | 3000.4 | 3006 | 3468.47 | -34.14 | 3468.63 | 1 | 49.9 | 10720.8 | 66008.5 | 3518125 | 0 | 0 | 3479.32 | 84.74 | 81.06 | 100 | 0 | 0 | 1116.6 | 1052.2 | 1174.94 | 1113.9 | 1054.4 | 1174.48 | 1098.6 | 1068.6 | 1173.99 | 0 | 0 | 0
2026-04-25 11:44 | 668.2 |  | 671.7 | 666.1 | 2992.8 | 2998.5 | 3002.1 | 3464.45 | -33.37 | 3464.61 | 1 | 49.9 | 10771.9 | 66013.6 | 3518176 | 0 | 0 | 3479.32 | 84.6 | 80.91 | 100 | 0 | 0 | 1117.4 | 1050.3 | 1173.63 | 1115.4 | 1052.6 | 1174.1 | 1099.7 | 1067.5 | 1173.98 | 0 | 0 | 0
2026-04-25 11:45 | 666.8 |  | 671 | 665.1 | 2998.4 | 3003.1 | 3004 | 3464.14 | -30.61 | 3464.28 | 1 | 49.9 | 10838.6 | 66020.2 | 3518242 | 0 | 0 | 3479.32 | 84.57 | 80.87 | 100 | 0 | 0 | 1115.8 | 1052.1 | 1173.97 | 1114.5 | 1053.3 | 1173.96 | 1101.5 | 1065.3 | 1173.4 | 0 | 0 | 0
2026-04-25 11:46 | 668.2 |  | 672.5 | 665.1 | 2998.6 | 3000.6 | 2997.2 | 3465.18 | -31.99 | 3465.33 | 1 | 50 | 10905.3 | 66026.9 | 3518309 | 0 | 0 | 3479.32 | 84.54 | 80.82 | 100 | 0 | 0 | 1115.5 | 1053 | 1174.58 | 1113.9 | 1054.3 | 1174.42 | 1100.7 | 1066.6 | 1174.02 | 0 | 0 | 0
2026-04-25 11:47 | 667.6 |  | 671.8 | 664.7 | 2999.5 | 3001 | 3000.1 | 3464.58 | -32.47 | 3464.73 | 1 | 49.9 | 10955.3 | 66031.9 | 3518359 | 0 | 0 | 3479.32 | 84.39 | 80.66 | 100 | 0 | 0 | 1115.9 | 1051.7 | 1173.55 | 1114.7 | 1053 | 1173.77 | 1100.5 | 1066.8 | 1174.04 | 0 | 0 | 0
2026-04-25 11:48 | 667.4 |  | 671.6 | 664.6 | 3000.9 | 3006.1 | 2998.2 | 3464.55 | -31.82 | 3464.71 | 1 | 49.9 | 11022 | 66038.5 | 3518425 | 0 | 0 | 3479.32 | 84.36 | 80.62 | 100 | 0 | 0 | 1115.8 | 1052.8 | 1174.67 | 1114.2 | 1054.2 | 1174.58 | 1101.6 | 1066.5 | 1174.89 | 0 | 0 | 0
2026-04-25 11:49 | 666.1 |  | 671.8 | 663.9 | 3012.6 | 3014.3 | 3017.5 | 3478.84 | -32.4 | 3478.99 | 1 | 49.9 | 11073 | 66043.6 | 3518476 | 0 | 0 | 3479.32 | 84.22 | 80.47 | 100 | 0 | 0 | 1114.5 | 1057.8 | 1178.95 | 1113.5 | 1058.4 | 1178.55 | 1101.5 | 1069.8 | 1178.33 | 0 | 0 | 0
2026-04-25 11:50 | 667.3 |  | 671.4 | 664.7 | 3001.4 | 3000 | 3002.5 | 3463.57 | -31.45 | 3463.7 | 1 | 49.9 | 11140.8 | 66050.5 | 3518545 | 0 | 0 | 3479.32 | 84.2 | 80.43 | 100 | 0 | 0 | 1114.5 | 1053.4 | 1174 | 1114.4 | 1053.4 | 1173.96 | 1103.7 | 1064.3 | 1174.7 | 0 | 0 | 0
2026-04-25 11:51 | 667.8 |  | 673.7 | 666.3 | 2989.7 | 2994.7 | 2995.9 | 3466.5 | -33.6 | 3466.67 | 1 | 50 | 11191.8 | 66055.6 | 3518596 | 0 | 0 | 3479.32 | 84.05 | 80.28 | 100 | 0 | 0 | 1113.6 | 1054.3 | 1174.1 | 1113.1 | 1053.5 | 1172.6 | 1105.1 | 1060.5 | 1172 | 0 | 0 | 0
2026-04-25 11:52 | 667.4 |  | 672.1 | 665 | 2995.4 | 2994.5 | 3004.8 | 3463.86 | -32.84 | 3464.03 | 1 | 49.9 | 11257.5 | 66062.1 | 3518661 | 0 | 0 | 3479.32 | 84.01 | 80.22 | 100 | 0 | 0 | 1115.1 | 1052.7 | 1173.84 | 1113.8 | 1054.2 | 1174.16 | 1103.6 | 1064.1 | 1174.29 | 0 | 0 | 0
2026-04-25 11:53 | 666.4 |  | 672.1 | 665 | 2998.8 | 2998.2 | 3001 | 3465.88 | -31.39 | 3466.03 | 1 | 49.9 | 11308.5 | 66067.2 | 3518712 | 0 | 0 | 3479.32 | 83.88 | 80.07 | 100 | 0 | 0 | 1115.1 | 1053.1 | 1174.32 | 1114.1 | 1053.5 | 1173.69 | 1103.8 | 1063.8 | 1174.27 | 0 | 0 | 0
2026-04-25 11:54 | 668.4 |  | 671.8 | 666.6 | 2992.1 | 3002.1 | 3000.2 | 3466.79 | -30.96 | 3466.93 | 1 | 49.9 | 11359.5 | 66072.3 | 3518763 | 0 | 0 | 3479.32 | 83.73 | 79.92 | 100 | 0 | 0 | 1115.4 | 1052.7 | 1174.2 | 1113.3 | 1054.4 | 1173.85 | 1102.9 | 1065 | 1174.54 | 0 | 0 | 0
2026-04-25 11:55 | 667.2 |  | 672.9 | 665.6 | 2994 | 2998.9 | 3001.3 | 3466.39 | -31.48 | 3466.54 | 1 | 50 | 11427.2 | 66079.1 | 3518831 | 0 | 0 | 3479.32 | 83.71 | 79.88 | 100 | 0 | 0 | 1116.2 | 1052.3 | 1174.56 | 1113.2 | 1054.4 | 1173.78 | 1102.5 | 1065.5 | 1174.71 | 0 | 0 | 0
2026-04-25 11:56 | 664.1 |  | 669.7 | 661.9 | 3010.6 | 3011.5 | 3016.3 | 3465.25 | -30.17 | 3465.4 | 1 | 50 | 11478.2 | 66084.2 | 3518882 | 0 | 0 | 3479.32 | 83.57 | 79.73 | 100 | 0 | 0 | 1116.5 | 1051.8 | 1174.32 | 1113.5 | 1055 | 1174.75 | 1102.4 | 1065.3 | 1174.38 | 0 | 0 | 0
2026-04-25 11:57 | 667.3 |  | 672.8 | 665.8 | 2998 | 2993.2 | 3000.8 | 3465.52 | -31.51 | 3465.67 | 1 | 50 | 11544.9 | 66090.8 | 3518948 | 0 | 0 | 3479.32 | 83.54 | 79.69 | 100 | 0 | 0 | 1116.3 | 1051.9 | 1174.27 | 1114.4 | 1053.5 | 1174.03 | 1101.7 | 1065.7 | 1174.13 | 0 | 0 | 0
2026-04-25 11:58 | 666.6 |  | 672.2 | 664.4 | 3013.2 | 3012.9 | 3012 | 3475.93 | -31.11 | 3476.07 | 1 | 50 | 11595.9 | 66095.9 | 3518999 | 0 | 0 | 3479.32 | 83.4 | 79.54 | 100 | 0 | 0 | 1114.8 | 1058.5 | 1180.05 | 1112.7 | 1059.7 | 1179.14 | 1100.6 | 1070.2 | 1177.86 | 0 | 0 | 0
2026-04-25 11:59 | 667.8 |  | 673.3 | 665.5 | 2994.1 | 2995.6 | 2999.5 | 3466.06 | -32.05 | 3466.21 | 1 | 50 | 11661.7 | 66102.5 | 3519065 | 0 | 0 | 3479.32 | 83.36 | 79.49 | 100 | 0 | 0 | 1114.9 | 1053.2 | 1174.22 | 1113.1 | 1054.8 | 1174.11 | 1102 | 1064.8 | 1173.38 | 0 | 0 | 0
2026-04-25 12:00 | 668.3 |  | 674.1 | 666.8 | 2991.4 | 2993.6 | 2998.3 | 3466.28 | -32.07 | 3466.42 | 1 | 50 | 11712.7 | 66107.6 | 3519116 | 0 | 0 | 3479.32 | 83.22 | 79.34 | 100 | 0 | 0 | 1115.2 | 1053.1 | 1174.37 | 1113.3 | 1054.9 | 1174.37 | 1102.1 | 1065.7 | 1174.46 | 0 | 0 | 0
2026-04-25 12:01 | 668.1 |  | 671.4 | 666.5 | 2992.5 | 3001.7 | 2998.5 | 3464.09 | -33.6 | 3464.24 | 1 | 50 | 11779.4 | 66114.3 | 3519183 | 0 | 0 | 3479.32 | 83.19 | 79.29 | 100 | 0 | 0 | 1114.5 | 1054 | 1174.64 | 1113.9 | 1053.5 | 1173.52 | 1102.2 | 1065.8 | 1174.7 | 0 | 0 | 0
2026-04-25 12:02 | 671.3 |  | 674.5 | 668.7 | 2986.9 | 2993.9 | 2992.9 | 3468.81 | -33.78 | 3468.97 | 1 | 50 | 11847.1 | 66121.1 | 3519251 | 0 | 0 | 3479.32 | 83.17 | 79.25 | 100 | 0 | 0 | 1112.7 | 1056.2 | 1175.27 | 1112.9 | 1054.5 | 1173.6 | 1102.5 | 1064.8 | 1173.92 | 0 | 0 | 0
2026-04-25 12:03 | 668.6 |  | 673.7 | 666 | 2992.5 | 2989.9 | 2998.1 | 3464.53 | -33.03 | 3464.69 | 1 | 50 | 11897.2 | 66126.1 | 3519301 | 0 | 0 | 3479.32 | 83.02 | 79.1 | 100 | 0 | 0 | 1112.7 | 1055.3 | 1174.2 | 1111.7 | 1055.9 | 1173.79 | 1101.1 | 1066.6 | 1174.38 | 0 | 0 | 0
2026-04-25 12:04 | 670 |  | 673.8 | 667.8 | 2989.5 | 2995.4 | 2993.2 | 3467.17 | -33.56 | 3467.33 | 1 | 50 | 11963.9 | 66132.7 | 3519367 | 0 | 0 | 3479.32 | 82.99 | 79.05 | 100 | 0 | 0 | 1112.1 | 1056.6 | 1175.02 | 1111.7 | 1056.5 | 1174.46 | 1099.4 | 1068.2 | 1174.33 | 0 | 0 | 0
2026-04-25 12:05 | 670.4 |  | 673.3 | 668.5 | 2991.7 | 2991.6 | 2990.9 | 3465.85 | -35.64 | 3466.01 | 1 | 50 | 12014.9 | 66137.8 | 3519418 | 0 | 0 | 3479.32 | 82.85 | 78.91 | 100 | 0 | 0 | 1113.5 | 1054.3 | 1174 | 1112.1 | 1056 | 1174.34 | 1099.6 | 1067.7 | 1174.05 | 0 | 0 | 0
2026-04-25 12:06 | 667.2 |  | 670.8 | 664.7 | 2997.8 | 3003.7 | 3009.4 | 3463.76 | -32.23 | 3463.91 | 1 | 50 | 12081.6 | 66144.5 | 3519485 | 0 | 0 | 3479.32 | 82.82 | 78.86 | 100 | 0 | 0 | 1115.4 | 1052.1 | 1173.56 | 1113.9 | 1053.6 | 1173.61 | 1100.6 | 1066.9 | 1174.19 | 0 | 0 | 0
2026-04-25 12:07 | 670.5 |  | 673.6 | 668.6 | 2982.3 | 2990.5 | 2994.7 | 3464.42 | -32.03 | 3464.57 | 1 | 50 | 12131.6 | 66149.5 | 3519535 | 0 | 0 | 3479.32 | 82.67 | 78.71 | 100 | 0 | 0 | 1115.5 | 1052.7 | 1174.25 | 1114.5 | 1053.4 | 1173.99 | 1102.7 | 1064.2 | 1173.55 | 0 | 0 | 0
2026-04-25 12:08 | 670.5 |  | 674.7 | 668.5 | 2983.8 | 2988.8 | 2994.4 | 3467.1 | -32.78 | 3467.25 | 1 | 50 | 12199.3 | 66156.2 | 3519602 | 0 | 0 | 3479.32 | 82.65 | 78.67 | 100 | 0 | 0 | 1115.5 | 1052.6 | 1174.15 | 1114 | 1053.7 | 1173.81 | 1103 | 1064.2 | 1173.85 | 0 | 0 | 0
2026-04-25 12:09 | 668.1 |  | 673.7 | 666.1 | 2989.5 | 2994 | 2997.3 | 3464.25 | -33.99 | 3464.42 | 1 | 50 | 12249.4 | 66161.3 | 3519653 | 0 | 0 | 3479.32 | 82.5 | 78.52 | 100 | 0 | 0 | 1116.5 | 1051.3 | 1173.82 | 1114.6 | 1053.5 | 1174.24 | 1102.9 | 1064.6 | 1174.19 | 0 | 0 | 0
2026-04-25 12:10 | 670.4 |  | 673.5 | 668 | 2988.6 | 2993.1 | 2988.9 | 3464.06 | -34.53 | 3464.23 | 1 | 50 | 12317.1 | 66168.1 | 3519721 | 0 | 0 | 3479.32 | 82.48 | 78.48 | 100 | 0 | 0 | 1118.8 | 1049.3 | 1173.95 | 1115.7 | 1049.5 | 1170.94 | 1104 | 1062.3 | 1172.72 | 0 | 0 | 0
2026-04-25 12:11 | 670.5 |  | 673.4 | 668.7 | 2987.6 | 2995.1 | 2992 | 3467.25 | -32.66 | 3467.41 | 1 | 50 | 12368.1 | 66173.2 | 3519772 | 0 | 0 | 3479.32 | 82.34 | 78.34 | 100 | 0 | 0 | 1119 | 1049.9 | 1174.8 | 1115.6 | 1053.3 | 1174.89 | 1104.8 | 1063.4 | 1174.9 | 0 | 0 | 0
2026-04-25 12:12 | 669.8 |  | 673.7 | 667.5 | 2992.6 | 2986.9 | 2998.5 | 3465.62 | -34.75 | 3465.79 | 1 | 50 | 12434.8 | 66179.8 | 3519838 | 0 | 0 | 3479.32 | 82.31 | 78.29 | 100 | 0 | 0 | 1118 | 1050.2 | 1174.13 | 1114.8 | 1053.5 | 1174.43 | 1104.6 | 1062.3 | 1173.41 | 0 | 0 | 0
2026-04-25 12:13 | 669.7 |  | 672.6 | 668 | 2990.6 | 2993.9 | 2996.3 | 3466.88 | -32.33 | 3467.01 | 1 | 50 | 12484.8 | 66184.9 | 3519889 | 0 | 0 | 3479.32 | 82.17 | 78.15 | 100 | 0 | 0 | 1117.7 | 1050.8 | 1174.46 | 1114.5 | 1054.1 | 1174.76 | 1102.8 | 1065.6 | 1175.13 | 0 | 0 | 0
2026-04-25 12:14 | 674.8 |  | 680.2 | 672 | 2988.4 | 2990.9 | 2995.2 | 3494.84 | -36.93 | 3495.06 | 1 | 50 | 12551.5 | 66191.5 | 3519955 | 0 | 0 | 3494.84 | 82.14 | 78.1 | 100 | 0 | 0 | 1114.9 | 1062.1 | 1184.18 | 1112 | 1064.3 | 1183.54 | 1101.5 | 1070.7 | 1179.34 | 0 | 0 | 0
2026-04-25 12:15 | 669.8 |  | 675.1 | 667.5 | 2988.4 | 2990 | 2994.5 | 3469.36 | -34.22 | 3469.53 | 1 | 50 | 12601.6 | 66196.5 | 3520005 | 0 | 0 | 3494.84 | 82 | 77.96 | 100 | 0 | 0 | 1115.7 | 1052.6 | 1174.44 | 1112.5 | 1054.6 | 1173.23 | 1101.3 | 1065.4 | 1173.33 | 0 | 0 | 0
2026-04-25 12:16 | 670.5 |  | 674.3 | 668.4 | 2983.4 | 2990.8 | 2993.5 | 3466.87 | -33.2 | 3467.02 | 1 | 50 | 12669.3 | 66203.3 | 3520073 | 0 | 0 | 3494.84 | 81.97 | 77.92 | 100 | 0 | 0 | 1114.3 | 1053.2 | 1173.53 | 1111.2 | 1056.7 | 1174.22 | 1100.5 | 1065.7 | 1172.77 | 0 | 0 | 0
2026-04-25 12:17 | 667.9 |  | 673.3 | 665.8 | 2995.9 | 2990.7 | 2995.3 | 3464.81 | -33.31 | 3464.97 | 1 | 49.9 | 12720.3 | 66208.4 | 3520124 | 0 | 0 | 3494.84 | 81.85 | 77.79 | 100 | 0 | 0 | 1114.5 | 1053.9 | 1174.58 | 1111.9 | 1055.7 | 1173.8 | 1099 | 1068 | 1173.78 | 0 | 0 | 0
2026-04-25 12:18 | 668.2 |  | 673.8 | 666.3 | 2989.6 | 2994.6 | 2998.9 | 3465.23 | -33.52 | 3467.78 | 1 | 50 | 12787 | 66215 | 3520190 | 0 | 0 | 3494.84 | 81.82 | 77.75 | 100 | 0 | 0 | 1116.2 | 1052.3 | 1174.54 | 1113.7 | 1053.6 | 1173.41 | 1102.2 | 1064.1 | 1172.9 | 0 | 0 | 0
2026-04-25 12:19 | 669 |  | 674.4 | 667.3 | 2988.2 | 2990.7 | 2991.1 | 3468.8 | -33.67 | 3468.97 | 1 | 50 | 12837 | 66220.1 | 3520241 | 0 | 0 | 3494.84 | 81.69 | 77.61 | 100 | 0 | 0 | 1116.2 | 1052.3 | 1174.58 | 1114.2 | 1054.1 | 1174.44 | 1103.4 | 1064.3 | 1174.31 | 0 | 0 | 0
2026-04-25 12:20 | 668.7 |  | 674.2 | 666.7 | 2992.4 | 2990.7 | 2993.6 | 3468.44 | -34.7 | 3468.6 | 1 | 49.9 | 12904.7 | 66226.9 | 3520309 | 0 | 0 | 3494.84 | 81.66 | 77.57 | 100 | 0 | 0 | 1116 | 1052.7 | 1174.86 | 1113.7 | 1055.5 | 1175.56 | 1104.4 | 1064.5 | 1175.62 | 0 | 0 | 0
2026-04-25 12:21 | 669.4 |  | 673.3 | 666.5 | 2990 | 2993.9 | 2993.7 | 3462.26 | -29.09 | 3462.39 | 1 | 49.9 | 12954.8 | 66231.8 | 3520358 | 0 | 0 | 3494.84 | 81.53 | 77.43 | 100 | 0 | 0 | 1115.9 | 1051.5 | 1173.4 | 1113.7 | 1053.7 | 1173.55 | 1104.2 | 1062.9 | 1173.66 | 0 | 0 | 0
2026-04-25 12:22 | 670.9 |  | 674.1 | 668.4 | 2988.6 | 2990.4 | 2988.6 | 3464.53 | -33.38 | 3464.68 | 1 | 50 | 13021.5 | 66238.5 | 3520425 | 0 | 0 | 3494.84 | 81.5 | 77.39 | 100 | 0 | 0 | 1116 | 1051.4 | 1173.35 | 1113.5 | 1054.4 | 1174.06 | 1103.3 | 1063.7 | 1173.63 | 0 | 0 | 0
2026-04-25 12:23 | 669.6 |  | 675.3 | 668.4 | 2983.2 | 2989.7 | 2995.9 | 3467.84 | -34.1 | 3468 | 1 | 50 | 13072.5 | 66243.6 | 3520476 | 0 | 0 | 3494.84 | 81.37 | 77.26 | 100 | 0 | 0 | 1116.2 | 1053.1 | 1175.48 | 1113.6 | 1055.3 | 1175.23 | 1103.4 | 1064.6 | 1174.65 | 0 | 0 | 0
2026-04-25 12:24 | 669.8 |  | 673.8 | 666.6 | 2991.6 | 2991.5 | 2987.5 | 3461.87 | -33.78 | 3462.02 | 1 | 50 | 13139.2 | 66250.3 | 3520543 | 0 | 0 | 3494.84 | 81.35 | 77.22 | 100 | 0 | 0 | 1116.8 | 1050.4 | 1173.13 | 1113.8 | 1053.9 | 1173.83 | 1103.6 | 1063.1 | 1173.26 | 0 | 0 | 0
2026-04-25 12:25 | 670.8 |  | 674 | 668.5 | 2986.5 | 2996.5 | 2993 | 3468.93 | -33.7 | 3469.02 | 1 | 50 | 13191.2 | 66255.5 | 3520595 | 0 | 0 | 3494.84 | 81.23 | 77.09 | 100 | 0 | 0 | 1116.7 | 1052.1 | 1174.84 | 1113.6 | 1055 | 1174.88 | 1103.3 | 1065.2 | 1175.28 | 0 | 0 | 0
2026-04-25 12:26 | 669.9 |  | 673.7 | 667.7 | 2984.1 | 2989.5 | 2993.8 | 3464.14 | -33.5 | 3464.3 | 1 | 50 | 13257.9 | 66262.1 | 3520661 | 0 | 0 | 3494.84 | 81.2 | 77.06 | 100 | 0 | 0 | 1117.9 | 1050.1 | 1173.95 | 1114.2 | 1053.4 | 1173.71 | 1103.7 | 1064.1 | 1174 | 0 | 0 | 0
2026-04-25 12:27 | 670 |  | 675.8 | 668.8 | 2985 | 2982.1 | 2992.8 | 3469.13 | -33.23 | 3469.27 | 1 | 50 | 13306.9 | 66267.1 | 3520711 | 0 | 0 | 3494.84 | 81.07 | 76.92 | 100 | 0 | 0 | 1118 | 1051.5 | 1175.55 | 1114.2 | 1054.5 | 1174.88 | 1104 | 1064.1 | 1174.79 | 0 | 0 | 0
2026-04-25 12:28 | 672 |  | 675 | 670 | 2982.2 | 2985.6 | 2984.7 | 3466.83 | -34.22 | 3467 | 1 | 50 | 13374.6 | 66273.8 | 3520778 | 0 | 0 | 3494.84 | 81.05 | 76.88 | 100 | 0 | 0 | 1118.3 | 1050.6 | 1174.86 | 1114.2 | 1053.7 | 1174.08 | 1103 | 1064.4 | 1174.03 | 0 | 0 | 0
2026-04-25 12:29 | 671.5 |  | 674.6 | 668.9 | 2986.5 | 2987.3 | 2987.2 | 3465.8 | -32.53 | 3465.96 | 1 | 50 | 13425.7 | 66278.9 | 3520829 | 0 | 0 | 3494.84 | 80.93 | 76.76 | 100 | 0 | 0 | 1119.1 | 1049.2 | 1174.15 | 1115.1 | 1053.3 | 1174.55 | 1102.9 | 1065.1 | 1174.72 | 0 | 0 | 0
2026-04-25 12:30 | 669.7 |  | 674.9 | 667.3 | 2985.6 | 2983.5 | 2991.7 | 3465.63 | -35 | 3465.81 | 1 | 50 | 13492.4 | 66285.5 | 3520895 | 0 | 0 | 3494.84 | 80.9 | 76.72 | 100 | 0 | 0 | 1120.9 | 1047.9 | 1174.64 | 1116.9 | 1051.1 | 1174.02 | 1105.7 | 1062.1 | 1174.32 | 0 | 0 | 0
2026-04-25 12:31 | 671.2 |  | 676.6 | 669 | 2989 | 2985 | 2987.5 | 3472 | -33.38 | 3472.17 | 1 | 50 | 13542.4 | 66290.6 | 3520946 | 0 | 0 | 3494.84 | 80.77 | 76.58 | 100 | 0 | 0 | 1121.7 | 1048.3 | 1175.83 | 1117.9 | 1051.3 | 1175.26 | 1106.5 | 1062.3 | 1175.43 | 0 | 0 | 0
2026-04-25 12:32 | 671.4 |  | 675.4 | 668.3 | 2983.6 | 2982.9 | 2985.2 | 3465.29 | -34.6 | 3465.45 | 1 | 50 | 13610.1 | 66297.4 | 3521014 | 0 | 0 | 3494.84 | 80.81 | 76.61 | 100 | 0 | 0 | 1120.9 | 1047.6 | 1174.21 | 1117.1 | 1050.8 | 1173.89 | 1107.9 | 1059.6 | 1173.89 | 0 | 0 | 0
2026-04-25 12:33 | 670.9 |  | 675.2 | 667.8 | 2987.7 | 2982.8 | 2990.8 | 3466.5 | -32.75 | 3466.66 | 1 | 50 | 13660.1 | 66302.3 | 3521063 | 0 | 0 | 3494.84 | 80.68 | 76.47 | 100 | 0 | 0 | 1120.4 | 1048.5 | 1174.78 | 1115.9 | 1053.1 | 1175.19 | 1106.6 | 1062.2 | 1175.39 | 0 | 0 | 0
2026-04-25 12:34 | 670.3 |  | 675.9 | 668.5 | 2984.3 | 2984.1 | 2992.6 | 3467.66 | -33.88 | 3467.83 | 1 | 50 | 13726.8 | 66309.1 | 3521131 | 0 | 0 | 3494.84 | 80.65 | 76.44 | 100 | 0 | 0 | 1120.4 | 1048.7 | 1174.96 | 1116.1 | 1052.3 | 1174.49 | 1106.4 | 1060.9 | 1173.8 | 0 | 0 | 0
2026-04-25 12:35 | 669.8 |  | 674 | 666.3 | 2991.5 | 2990.2 | 2989.2 | 3463.69 | -32.07 | 3463.84 | 1 | 50 | 13777.9 | 66314.2 | 3521182 | 0 | 0 | 3494.84 | 80.54 | 76.31 | 100 | 0 | 0 | 1120.7 | 1047.7 | 1174.21 | 1116.3 | 1051.3 | 1173.57 | 1106.1 | 1060.9 | 1173.49 | 0 | 0 | 0
2026-04-25 12:36 | 667.9 |  | 673.6 | 666.5 | 2990.1 | 2991 | 2994.1 | 3462.92 | -33.95 | 3463.08 | 1 | 50 | 13844.6 | 66320.8 | 3521248 | 0 | 0 | 3494.84 | 80.51 | 76.28 | 100 | 0 | 0 | 1119.7 | 1047.9 | 1173.36 | 1115.5 | 1052.5 | 1174.01 | 1105.7 | 1062.3 | 1174.6 | 0 | 0 | 0
2026-04-25 12:37 | 672.3 |  | 675.8 | 670.5 | 2979.2 | 2983.1 | 2985.5 | 3468.37 | -34.61 | 3468.53 | 1 | 50 | 13894.6 | 66325.9 | 3521299 | 0 | 0 | 3494.84 | 80.39 | 76.15 | 100 | 0 | 0 | 1119.6 | 1049.6 | 1175.13 | 1114.9 | 1054.1 | 1175.23 | 1105.5 | 1062.3 | 1174.36 | 0 | 0 | 0
2026-04-25 12:38 | 672.6 |  | 676.6 | 669.5 | 2979.8 | 2978.4 | 2979.3 | 3463.99 | -33.68 | 3464.16 | 1 | 50 | 13962.3 | 66332.6 | 3521366 | 0 | 0 | 3512.42 | 80.37 | 76.13 | 100 | 0 | 0 | 1119 | 1049.3 | 1174.12 | 1115.7 | 1051.9 | 1173.62 | 1106 | 1060.5 | 1172.89 | 0 | 0 | 0
2026-04-25 12:39 | 671 |  | 676 | 668.7 | 2978 | 2982.4 | 2987.5 | 3465.31 | -33.62 | 3465.47 | 1 | 50 | 14012.4 | 66337.6 | 3521416 | 0 | 0 | 3512.42 | 80.26 | 76 | 100 | 0 | 0 | 1119 | 1049.2 | 1174.06 | 1116.1 | 1051.7 | 1173.84 | 1105.5 | 1062.3 | 1174.37 | 0 | 0 | 0
2026-04-25 12:40 | 671 |  | 676.4 | 668.3 | 2984.6 | 2983.6 | 2985.1 | 3466.22 | -32.72 | 3466.37 | 1 | 50 | 14080.1 | 66344.3 | 3521483 | 0 | 0 | 3512.42 | 80.24 | 75.98 | 100 | 0 | 0 | 1118.9 | 1049.4 | 1174.16 | 1116.2 | 1052.5 | 1174.82 | 1105.5 | 1062.3 | 1174.42 | 0 | 0 | 0
2026-04-25 12:41 | 671.8 |  | 675.7 | 669.1 | 2980.4 | 2989 | 2984.3 | 3465.67 | -33.74 | 3465.85 | 1 | 50 | 14130.1 | 66349.4 | 3521534 | 0 | 0 | 3512.42 | 80.12 | 75.85 | 100 | 0 | 0 | 1117.7 | 1050.3 | 1173.9 | 1115.3 | 1053.2 | 1174.66 | 1104.7 | 1062.9 | 1174.2 | 0 | 0 | 0
2026-04-25 12:42 | 671.3 |  | 674.3 | 669.1 | 2986 | 2987.4 | 2988.4 | 3464.75 | -33.53 | 3464.91 | 1 | 50 | 14196.8 | 66356 | 3521600 | 0 | 0 | 3512.42 | 80.1 | 75.82 | 100 | 0 | 0 | 1117.4 | 1050.6 | 1173.96 | 1114.1 | 1054.2 | 1174.48 | 1104.8 | 1063.3 | 1174.71 | 0 | 0 | 0
2026-04-25 12:43 | 665.9 |  | 671.7 | 664.8 | 2998.7 | 3002.7 | 3006 | 3465.33 | -32.64 | 3465.5 | 1 | 50 | 14246.8 | 66361 | 3521650 | 0 | 0 | 3512.42 | 79.99 | 75.7 | 100 | 0 | 0 | 1118 | 1050.7 | 1174.63 | 1114 | 1053.6 | 1173.76 | 1103.3 | 1064.5 | 1174.49 | 0 | 0 | 0
2026-04-25 12:44 | 671.3 |  | 676.7 | 669.1 | 2983.2 | 2982.5 | 2988.7 | 3470.05 | -32.54 | 3470.2 | 1 | 50 | 14314.6 | 66367.8 | 3521718 | 0 | 0 | 3512.42 | 79.97 | 75.67 | 100 | 0 | 0 | 1119.8 | 1049.5 | 1175.26 | 1115.5 | 1053.7 | 1175.43 | 1102.8 | 1064.5 | 1173.96 | 0 | 0 | 0
2026-04-25 12:45 | 670.7 |  | 673.9 | 668.5 | 2981.6 | 2989.6 | 2990.6 | 3462.1 | -32.59 | 3462.26 | 1 | 50 | 14364.6 | 66372.8 | 3521768 | 0 | 0 | 3512.42 | 79.85 | 75.54 | 100 | 0 | 0 | 1120.8 | 1046.5 | 1172.92 | 1116.8 | 1050.2 | 1172.84 | 1105.2 | 1061.5 | 1173.19 | 0 | 0 | 0
2026-04-25 12:46 | 666.8 |  | 672.8 | 665.9 | 2994.9 | 2994.4 | 3000.8 | 3464.71 | -32.53 | 3464.85 | 1 | 50 | 14433.3 | 66379.7 | 3521837 | 0 | 0 | 3512.42 | 79.83 | 75.52 | 100 | 0 | 0 | 1118.9 | 1048.8 | 1173.55 | 1115.8 | 1051.3 | 1173.03 | 1106.2 | 1061 | 1173.67 | 0 | 0 | 0
2026-04-25 12:47 | 671.7 |  | 676.2 | 669.5 | 2981 | 2985.7 | 2989.2 | 3468.29 | -34.09 | 3468.45 | 1 | 50 | 14483.3 | 66384.7 | 3521887 | 0 | 0 | 3512.42 | 79.72 | 75.4 | 100 | 0 | 0 | 1117.3 | 1051.6 | 1174.97 | 1114.5 | 1053.9 | 1174.61 | 1105.3 | 1062.4 | 1174.24 | 0 | 0 | 0
2026-04-25 12:48 | 671.2 |  | 674.1 | 669.1 | 2987.2 | 2989.3 | 2987.4 | 3465.63 | -32.87 | 3465.8 | 1 | 50 | 14551 | 66391.4 | 3521954 | 0 | 0 | 3512.42 | 79.7 | 75.37 | 100 | 0 | 0 | 1116 | 1052.7 | 1174.83 | 1113.3 | 1054.9 | 1174.44 | 1103.4 | 1064.6 | 1174.68 | 0 | 0 | 0
2026-04-25 12:49 | 667.8 |  | 673.6 | 666.3 | 2991.7 | 2988.8 | 2993.2 | 3461.61 | -32.73 | 3461.77 | 1 | 50 | 14601 | 66396.5 | 3522005 | 0 | 0 | 3512.42 | 79.59 | 75.26 | 100 | 0 | 0 | 1116.6 | 1050.5 | 1172.97 | 1113.8 | 1053.6 | 1173.49 | 1103.6 | 1063.2 | 1173.39 | 0 | 0 | 0
2026-04-25 12:50 | 666 |  | 670.8 | 663.2 | 3011.3 | 3008.4 | 3007.2 | 3467.46 | -31.63 | 3467.61 | 1 | 50 | 14668.7 | 66403.3 | 3522073 | 0 | 0 | 3512.42 | 79.58 | 75.23 | 100 | 0 | 0 | 1115.4 | 1053.4 | 1175.02 | 1112.5 | 1056.6 | 1175.5 | 1103.1 | 1065.6 | 1175.42 | 0 | 0 | 0
2026-04-25 12:51 | 671.6 |  | 675 | 668.5 | 2984.9 | 2989.4 | 2985.9 | 3466.43 | -33.11 | 3466.58 | 1 | 50 | 14718.8 | 66408.2 | 3522122 | 0 | 0 | 3512.42 | 79.46 | 75.11 | 100 | 0 | 0 | 1114.8 | 1053.2 | 1174.13 | 1112.3 | 1055.4 | 1173.97 | 1102.9 | 1064.4 | 1173.95 | 0 | 0 | 0
2026-04-25 12:52 | 670.1 |  | 675.3 | 667.3 | 2986 | 2989.5 | 2988.8 | 3466.98 | -33.04 | 3467.14 | 1 | 50 | 14787.5 | 66415.1 | 3522191 | 0 | 0 | 3512.42 | 79.45 | 75.09 | 100 | 0 | 0 | 1115.2 | 1053.4 | 1174.8 | 1112.2 | 1055.7 | 1174.15 | 1102.4 | 1065.1 | 1174.14 | 0 | 0 | 0
2026-04-25 12:53 | 671.6 |  | 675.4 | 668.7 | 2986.6 | 2987 | 2986.6 | 3465.69 | -32.76 | 3465.84 | 1 | 50 | 14837.5 | 66420.1 | 3522241 | 0 | 0 | 3512.42 | 79.34 | 74.97 | 100 | 0 | 0 | 1115.8 | 1052.1 | 1173.93 | 1112.7 | 1056 | 1174.98 | 1102.5 | 1066 | 1175.25 | 0 | 0 | 0
2026-04-25 12:54 | 671.2 |  | 675.8 | 668.4 | 2981.6 | 2979.2 | 2987.4 | 3463.28 | -34.59 | 3462.67 | 1 | 50 | 14904.2 | 66426.8 | 3522308 | 0 | 0 | 3512.42 | 79.32 | 74.94 | 100 | 0 | 0 | 1117.2 | 1050.5 | 1173.58 | 1114.4 | 1053.1 | 1173.54 | 1102.5 | 1064.2 | 1173.32 | 0 | 0 | 0
2026-04-25 12:55 | 671.1 |  | 675.3 | 668.3 | 2982.9 | 2983 | 2994.6 | 3466.36 | -34.48 | 3466.54 | 1 | 50 | 14955.2 | 66431.9 | 3522359 | 0 | 0 | 3512.42 | 79.22 | 74.83 | 100 | 0 | 0 | 1118.8 | 1049.7 | 1174.43 | 1115.7 | 1052.2 | 1173.92 | 1103.7 | 1063.8 | 1174.14 | 0 | 0 | 0
2026-04-25 12:56 | 669.7 |  | 675.2 | 668.4 | 2979.7 | 2983.9 | 2991.1 | 3463.25 | -33.42 | 3463.4 | 1 | 50 | 15022.9 | 66438.7 | 3522427 | 0 | 0 | 3512.42 | 79.2 | 74.81 | 100 | 0 | 0 | 1119.9 | 1047.9 | 1173.53 | 1117.3 | 1051 | 1174.3 | 1106.1 | 1061.4 | 1174.06 | 0 | 0 | 0
2026-04-25 12:57 | 671.3 |  | 676.9 | 669.6 | 2978.1 | 2979.8 | 2983.9 | 3464.8 | -32.07 | 3464.96 | 1 | 50 | 15073.9 | 66443.8 | 3522478 | 0 | 0 | 3512.42 | 79.1 | 74.7 | 100 | 0 | 0 | 1120 | 1048.3 | 1174.14 | 1117.1 | 1050.2 | 1173.18 | 1106.9 | 1060.1 | 1173.41 | 0 | 0 | 0
2026-04-25 12:58 | 670.5 |  | 676.5 | 668.9 | 2981.3 | 2979.1 | 2988.3 | 3464.7 | -32.53 | 3464.86 | 1 | 50 | 15140.6 | 66450.4 | 3522544 | 0 | 0 | 3512.42 | 79.08 | 74.67 | 100 | 0 | 0 | 1119.6 | 1048.7 | 1174.09 | 1117.3 | 1051.1 | 1174.36 | 1106.5 | 1061.5 | 1174.55 | 0 | 0 | 0
2026-04-25 12:59 | 672.1 |  | 675.7 | 669.4 | 2976.8 | 2981.4 | 2987.7 | 3463.41 | -34.18 | 3463.58 | 1 | 50 | 15191.7 | 66455.5 | 3522595 | 0 | 0 | 3512.42 | 78.99 | 74.57 | 100 | 0 | 0 | 1118 | 1049.6 | 1173.48 | 1116.2 | 1051.7 | 1173.94 | 1107 | 1060.2 | 1173.6 | 0 | 0 | 0
2026-04-25 13:00 | 671.9 |  | 677.6 | 670.4 | 2977.4 | 2972.5 | 2980.4 | 3464.14 | -33.99 | 3464.31 | 1 | 50 | 15259.3 | 66462.2 | 3522662 | 0 | 0 | 3512.42 | 78.97 | 74.54 | 100 | 0 | 0 | 1117 | 1051 | 1173.95 | 1115.4 | 1052.6 | 1174.06 | 1107.5 | 1059.1 | 1172.97 | 0 | 0 | 0
2026-04-25 13:01 | 673.1 |  | 677.7 | 670.1 | 2975.5 | 2976.2 | 2976.4 | 3464.18 | -34.42 | 3464.35 | 1 | 50.1 | 15310.4 | 66467.4 | 3522714 | 0 | 0 | 3512.42 | 78.87 | 74.44 | 100 | 0 | 0 | 1116.8 | 1051.4 | 1174.15 | 1115.6 | 1052.2 | 1173.81 | 1106.9 | 1060.9 | 1174.26 | 0 | 0 | 0
2026-04-25 13:02 | 674.6 |  | 677.7 | 672.2 | 2972.2 | 2973.7 | 2976.8 | 3463.52 | -34.71 | 3463.69 | 1 | 50.1 | 15377.1 | 66474.1 | 3522781 | 0 | 0 | 3512.42 | 78.85 | 74.41 | 100 | 0 | 0 | 1115.6 | 1052.3 | 1173.98 | 1114.5 | 1052.5 | 1173 | 1106.3 | 1061.9 | 1174.8 | 0 | 0 | 0
2026-04-25 13:03 | 673.7 |  | 678.2 | 671.3 | 2971.8 | 2974.1 | 2977.3 | 3466.58 | -33.73 | 3466.75 | 1 | 50.1 | 15428.1 | 66479.2 | 3522832 | 0 | 0 | 3512.42 | 78.76 | 74.31 | 100 | 0 | 0 | 1115 | 1054 | 1175.18 | 1113.8 | 1054.8 | 1174.85 | 1104.9 | 1063.1 | 1174.58 | 0 | 0 | 0
2026-04-25 13:04 | 670.2 |  | 674.6 | 666.5 | 2994.3 | 2991.4 | 2990.6 | 3466.91 | -33.32 | 3467.07 | 1 | 50 | 15494.8 | 66485.8 | 3522898 | 0 | 0 | 3512.42 | 78.74 | 74.29 | 100 | 0 | 0 | 1115.5 | 1053.1 | 1174.77 | 1114.8 | 1053 | 1173.88 | 1104.4 | 1062.7 | 1173.6 | 0 | 0 | 0
2026-04-25 13:05 | 672.3 |  | 676.8 | 670.3 | 2975.3 | 2982 | 2980.2 | 3464.23 | -34.15 | 3464.4 | 1 | 50 | 15545.8 | 66490.9 | 3522949 | 0 | 0 | 3512.42 | 78.65 | 74.19 | 100 | 0 | 0 | 1115.8 | 1052 | 1173.81 | 1114.7 | 1052.4 | 1173.12 | 1104.5 | 1062.3 | 1173.34 | 0 | 0 | 0
2026-04-25 13:06 | 672.5 |  | 676.2 | 669.2 | 2975.9 | 2981.8 | 2983.7 | 3464.71 | -34.27 | 3464.88 | 1 | 50 | 15613.5 | 66497.7 | 3523017 | 0 | 0 | 3512.42 | 78.64 | 74.17 | 100 | 0 | 0 | 1116.6 | 1051.3 | 1173.84 | 1115.3 | 1053.1 | 1174.5 | 1104.4 | 1063.6 | 1174.63 | 0 | 0 | 0
2026-04-25 13:07 | 673.9 |  | 678 | 670.5 | 2970.1 | 2977.4 | 2975.8 | 3467.25 | -35.2 | 3467.42 | 1 | 50 | 15663.5 | 66502.7 | 3523067 | 0 | 0 | 3512.42 | 78.54 | 74.07 | 100 | 0 | 0 | 1116.5 | 1052.7 | 1175.3 | 1115.1 | 1053.9 | 1175.21 | 1103.7 | 1064.5 | 1174.89 | 0 | 0 | 0
2026-04-25 13:08 | 671.5 |  | 675.6 | 668.1 | 2986.1 | 2981.9 | 2981.6 | 3464.92 | -35.38 | 3466.3 | 1 | 50 | 15730.2 | 66509.3 | 3523133 | 0 | 0 | 3512.42 | 78.53 | 74.05 | 100 | 0 | 0 | 1115.2 | 1053.3 | 1174.62 | 1114.9 | 1053.3 | 1174.27 | 1103.9 | 1064.1 | 1174.66 | 0 | 0 | 0
2026-04-25 13:09 | 669.6 |  | 674.7 | 667.8 | 2982.1 | 2984.3 | 2990.3 | 3462.89 | -33.74 | 3463.04 | 1 | 49.9 | 15781.2 | 66514.4 | 3523184 | 0 | 0 | 3512.42 | 78.44 | 73.95 | 100 | 0 | 0 | 1114.5 | 1053.1 | 1173.7 | 1113.1 | 1054.1 | 1173.3 | 1102.5 | 1064.4 | 1173.47 | 0 | 0 | 0
2026-04-25 13:10 | 671.2 |  | 675 | 668.2 | 2982 | 2983.2 | 2983.9 | 3463.22 | -32.79 | 3463.38 | 1 | 50 | 15848 | 66521.2 | 3523252 | 0 | 0 | 3512.42 | 78.42 | 73.93 | 100 | 0 | 0 | 1115.9 | 1052.5 | 1174.51 | 1114.3 | 1053.4 | 1173.75 | 1101 | 1067.8 | 1175.65 | 0 | 0 | 0
2026-04-25 13:11 | 672.1 |  | 676 | 668.6 | 2980.6 | 2985.1 | 2982.1 | 3465.75 | -34.2 | 3465.91 | 1 | 50 | 15898 | 66526.1 | 3523301 | 0 | 0 | 3512.42 | 78.33 | 73.83 | 100 | 0 | 0 | 1116.1 | 1052 | 1174.17 | 1113.9 | 1054.5 | 1174.66 | 1102.9 | 1065.1 | 1174.7 | 0 | 0 | 0
2026-04-25 13:12 | 673.3 |  | 676.6 | 670.6 | 2980.8 | 2980 | 2980 | 3467.22 | -36.74 | 3467.42 | 1 | 50 | 15965.7 | 66532.9 | 3523369 | 0 | 0 | 3512.42 | 78.32 | 73.81 | 100 | 0 | 0 | 1116.9 | 1051.6 | 1174.49 | 1114.6 | 1053.3 | 1174.04 | 1103.4 | 1064.3 | 1174.37 | 0 | 0 | 0
2026-04-25 13:13 | 671.5 |  | 675.6 | 668.5 | 2980.5 | 2984.4 | 2983 | 3464.89 | -34.9 | 3465.07 | 1 | 49.9 | 16015.7 | 66538 | 3523420 | 0 | 0 | 3512.42 | 78.23 | 73.71 | 100 | 0 | 0 | 1117.3 | 1050.6 | 1173.78 | 1114.5 | 1053.7 | 1174.31 | 1103.7 | 1064 | 1174.36 | 0 | 0 | 0
2026-04-25 13:14 | 671.6 |  | 675.7 | 668.3 | 2982 | 2980.6 | 2983 | 3464.35 | -33.35 | 3464.51 | 1 | 49.9 | 16083.4 | 66544.7 | 3523487 | 0 | 0 | 3512.42 | 78.22 | 73.69 | 100 | 0 | 0 | 1118.5 | 1049.5 | 1173.83 | 1116.1 | 1052 | 1174.19 | 1103.9 | 1064.3 | 1174.91 | 0 | 0 | 0
2026-04-25 13:15 | 672 |  | 675.4 | 669.8 | 2980.5 | 2985.1 | 2985.4 | 3465.41 | -33.34 | 3465.57 | 1 | 49.9 | 16134.4 | 66549.8 | 3523538 | 0 | 0 | 3512.42 | 78.13 | 73.6 | 100 | 0 | 0 | 1118.6 | 1049.4 | 1173.88 | 1116.2 | 1052 | 1174.24 | 1105.8 | 1061.8 | 1174.15 | 0 | 0 | 0
2026-04-25 13:16 | 671 |  | 675.5 | 668.6 | 2978.5 | 2983.4 | 2983.9 | 3465.01 | -34.24 | 3465.18 | 1 | 49.9 | 16201.1 | 66556.4 | 3523604 | 0 | 0 | 3512.42 | 78.12 | 73.58 | 100 | 0 | 0 | 1118.8 | 1049.1 | 1173.72 | 1117.5 | 1050.5 | 1173.96 | 1105.7 | 1061.9 | 1174.11 | 0 | 0 | 0
2026-04-25 13:17 | 672.1 |  | 676.1 | 669 | 2980.4 | 2981.3 | 2981.7 | 3466.31 | -35.06 | 3466.47 | 1 | 49.9 | 16251.2 | 66561.5 | 3523655 | 0 | 0 | 3512.42 | 78.03 | 73.49 | 100 | 0 | 0 | 1117.8 | 1050 | 1173.74 | 1116.9 | 1051.1 | 1174.03 | 1106.4 | 1061 | 1173.92 | 0 | 0 | 0
2026-04-25 13:18 | 671.8 |  | 675.9 | 668.7 | 2984.3 | 2984.2 | 2980.7 | 3467.1 | -36.61 | 3467.29 | 1 | 49.9 | 16317.9 | 66568.1 | 3523721 | 0 | 0 | 3512.42 | 78.02 | 73.47 | 100 | 0 | 0 | 1114.8 | 1052.8 | 1173.69 | 1114.1 | 1054.3 | 1174.55 | 1105 | 1062.7 | 1174.31 | 0 | 0 | 0
2026-04-25 13:19 | 672 |  | 675.7 | 668.8 | 2985.6 | 2983.9 | 2980.2 | 3466.47 | -31.48 | 3466.62 | 1 | 49.9 | 16368.9 | 66573.2 | 3523772 | 0 | 0 | 3512.42 | 77.94 | 73.38 | 100 | 0 | 0 | 1112.9 | 1055.8 | 1174.96 | 1112 | 1056.9 | 1175.32 | 1101.9 | 1066.7 | 1175.4 | 0 | 0 | 0
2026-04-25 13:20 | 670.3 |  | 675 | 668.2 | 2982.3 | 2980.3 | 2990.8 | 3464.85 | -36.71 | 3465.04 | 1 | 49.9 | 16436.6 | 66580 | 3523840 | 0 | 0 | 3512.42 | 77.93 | 73.37 | 100 | 0 | 0 | 1113.8 | 1054 | 1173.89 | 1112.9 | 1055.5 | 1174.63 | 1101.4 | 1065.9 | 1173.99 | 0 | 0 | 0
2026-04-25 13:21 | 673.9 |  | 676.9 | 669.9 | 2973.9 | 2980.5 | 2976.9 | 3468.27 | -35.42 | 3468.45 | 1 | 50 | 16486.6 | 66585 | 3523890 | 0 | 0 | 3512.42 | 77.85 | 73.28 | 100 | 0 | 0 | 1114.6 | 1054.4 | 1175.19 | 1113.8 | 1054.9 | 1174.69 | 1102.5 | 1065.5 | 1174.75 | 0 | 0 | 0
2026-04-25 13:22 | 672 |  | 676.5 | 669.8 | 2974.9 | 2982 | 2979.2 | 3466.22 | -33.91 | 3466.39 | 1 | 50 | 16554.3 | 66591.8 | 3523958 | 0 | 0 | 3512.42 | 77.84 | 73.27 | 100 | 0 | 0 | 1115.1 | 1053.6 | 1174.88 | 1114.4 | 1053.8 | 1174.36 | 1102.5 | 1064.7 | 1173.79 | 0 | 0 | 0
2026-04-25 13:23 | 672 |  | 675.3 | 669.2 | 2976.5 | 2983 | 2977.6 | 3463.57 | -33.01 | 3463.72 | 1 | 50 | 16604.3 | 66596.8 | 3524008 | 0 | 0 | 3512.42 | 77.76 | 73.17 | 100 | 0 | 0 | 1117.1 | 1050.9 | 1173.94 | 1116.3 | 1051 | 1173.27 | 1103.8 | 1062.9 | 1173.37 | 0 | 0 | 0
2026-04-25 13:24 | 671.6 |  | 676.4 | 669.7 | 2976.5 | 2981.7 | 2980.1 | 3463.25 | -33.08 | 3463.81 | 1 | 50 | 16672 | 66603.5 | 3524075 | 0 | 0 | 3512.42 | 77.75 | 73.16 | 100 | 0 | 0 | 1118 | 1049.5 | 1173.32 | 1117.1 | 1050.5 | 1173.51 | 1106.9 | 1060.2 | 1173.49 | 0 | 0 | 0
2026-04-25 13:25 | 671.4 |  | 675.1 | 668.5 | 2978.9 | 2983.2 | 2984.6 | 3464.62 | -33.15 | 3464.78 | 1 | 49.9 | 16722.1 | 66608.6 | 3524126 | 0 | 0 | 3512.42 | 77.67 | 73.08 | 100 | 0 | 0 | 1115.7 | 1052.4 | 1174.13 | 1116.1 | 1051.9 | 1173.97 | 1106.4 | 1061.6 | 1174.61 | 0 | 0 | 0
2026-04-25 13:26 | 671.7 |  | 675.6 | 668.9 | 2976.5 | 2983 | 2981.4 | 3464.75 | -32.22 | 3464.91 | 1 | 49.9 | 16788.8 | 66615.2 | 3524192 | 0 | 0 | 3512.42 | 77.66 | 73.06 | 100 | 0 | 0 | 1113.7 | 1054.2 | 1174.07 | 1112.7 | 1055.3 | 1174.2 | 1102.8 | 1065.2 | 1174.67 | 0 | 0 | 0
2026-04-25 13:27 | 672.7 |  | 676.2 | 669.7 | 2974.1 | 2979.6 | 2980 | 3465.68 | -34.64 | 3465.84 | 1 | 49.9 | 16838.8 | 66620.2 | 3524242 | 0 | 0 | 3512.42 | 77.58 | 72.97 | 100 | 0 | 0 | 1114.6 | 1053.4 | 1174.09 | 1112.3 | 1055.6 | 1174.11 | 1100.8 | 1066.6 | 1174.09 | 0 | 0 | 0
2026-04-25 13:28 | 673.8 |  | 676.9 | 670.9 | 2977.9 | 2979.3 | 2979.6 | 3465.75 | -34.43 | 3465.92 | 1 | 50 | 16905.5 | 66626.9 | 3524309 | 0 | 0 | 3512.42 | 77.58 | 72.96 | 100 | 0 | 0 | 1113.9 | 1053.8 | 1173.83 | 1112 | 1056.1 | 1174.39 | 1101.9 | 1065.6 | 1174.19 | 0 | 0 | 0
2026-04-25 13:29 | 671 |  | 675.7 | 669.4 | 2979.2 | 2981.8 | 2983.9 | 3463.66 | -34.98 | 3463.84 | 1 | 49.9 | 16955.6 | 66631.9 | 3524359 | 0 | 0 | 3512.42 | 77.49 | 72.87 | 100 | 0 | 0 | 1112 | 1055.5 | 1173.69 | 1110.1 | 1057.6 | 1174.07 | 1100.4 | 1067.2 | 1174.38 | 0 | 0 | 0
2026-04-25 13:30 | 672.5 |  | 675.5 | 669.9 | 2978.1 | 2980 | 2983.1 | 3464.42 | -35.03 | 3464.6 | 1 | 49.9 | 17022.3 | 66638.6 | 3524426 | 0 | 0 | 3512.42 | 77.49 | 72.86 | 100 | 0 | 0 | 1111.4 | 1056.4 | 1174.08 | 1109.5 | 1058.3 | 1174.22 | 1097.3 | 1069.3 | 1173.31 | 0 | 0 | 0
2026-04-25 13:31 | 672.6 |  | 675.7 | 669.8 | 2977.9 | 2983.4 | 2981.3 | 3464.77 | -33.3 | 3464.92 | 1 | 50 | 17073.3 | 66643.7 | 3524477 | 0 | 0 | 3512.42 | 77.42 | 72.79 | 100 | 0 | 0 | 1112.7 | 1055.5 | 1174.46 | 1110.4 | 1057.7 | 1174.43 | 1096.8 | 1071.3 | 1175.04 | 0 | 0 | 0
2026-04-25 13:32 | 673 |  | 676.5 | 671.2 | 2975.8 | 2977.9 | 2984.8 | 3465.27 | -34.75 | 3465.45 | 1 | 50 | 17140 | 66650.3 | 3524543 | 0 | 0 | 3512.42 | 77.43 | 72.78 | 100 | 0 | 0 | 1115.5 | 1053 | 1174.65 | 1113.9 | 1054 | 1174.01 | 1098.9 | 1068.3 | 1173.96 | 0 | 0 | 0
2026-04-25 13:33 | 672.8 |  | 676 | 670.9 | 2978.7 | 2977.2 | 2984.8 | 3465.34 | -33.7 | 3465.5 | 1 | 50 | 17189 | 66655.3 | 3524593 | 0 | 0 | 3512.42 | 77.34 | 72.69 | 100 | 0 | 0 | 1115.4 | 1052.6 | 1174.08 | 1114.3 | 1054 | 1174.45 | 1100.6 | 1067.1 | 1174.44 | 0 | 0 | 0
2026-04-25 13:34 | 671.5 |  | 675.4 | 669 | 2981 | 2982.7 | 2981.7 | 3465.29 | -34.32 | 3465.46 | 1 | 50 | 17255.7 | 66661.9 | 3524659 | 0 | 0 | 3512.42 | 77.34 | 72.68 | 100 | 0 | 0 | 1114 | 1054.1 | 1174.23 | 1113.1 | 1054.7 | 1173.95 | 1101.1 | 1066.7 | 1174.53 | 0 | 0 | 0
2026-04-25 13:35 | 672 |  | 675.2 | 669.1 | 2977.1 | 2980.7 | 2983.4 | 3465 | -33.7 | 3465.17 | 1 | 49.9 | 17305.8 | 66667 | 3524710 | 0 | 0 | 3512.42 | 77.26 | 72.6 | 100 | 0 | 0 | 1111.1 | 1056.8 | 1174.22 | 1111.4 | 1056.5 | 1174.13 | 1100.1 | 1066.8 | 1173.66 | 0 | 0 | 0
2026-04-25 13:36 | 670.4 |  | 674.7 | 668.1 | 2979.2 | 2985.6 | 2984 | 3462.8 | -33.76 | 3462.97 | 1 | 49.9 | 17371.5 | 66673.5 | 3524775 | 0 | 0 | 3512.42 | 77.25 | 72.58 | 100 | 0 | 0 | 1107.9 | 1059 | 1173.22 | 1108.9 | 1057.9 | 1173.11 | 1097.2 | 1069.1 | 1172.99 | 0 | 0 | 0
2026-04-25 13:37 | 671.7 |  | 674.8 | 669.3 | 2984.3 | 2983.8 | 2989.4 | 3466.2 | -33.14 | 3466.36 | 1 | 49.9 | 17421.5 | 66678.5 | 3524825 | 0 | 0 | 3512.42 | 77.18 | 72.51 | 100 | 0 | 0 | 1106.6 | 1061.6 | 1174.75 | 1107.8 | 1060.4 | 1174.75 | 1094.4 | 1073.3 | 1174.57 | 0 | 0 | 0
2026-04-25 13:38 | 670.6 |  | 675.4 | 668.7 | 2983.2 | 2983.7 | 2985.7 | 3465.35 | -35.61 | 3465.65 | 1 | 49.9 | 17488.2 | 66685.1 | 3524891 | 0 | 0 | 3512.42 | 77.18 | 72.5 | 100 | 0 | 0 | 1106.9 | 1060.4 | 1173.8 | 1106.7 | 1060.8 | 1174 | 1093.9 | 1073.4 | 1174.24 | 0 | 0 | 0
2026-04-25 13:39 | 670.9 |  | 674.8 | 668 | 2981.9 | 2986 | 2988.6 | 3465.92 | -33.31 | 3466.08 | 1 | 50 | 17555 | 66691.9 | 3524959 | 0 | 0 | 3512.42 | 77.18 | 72.49 | 100 | 0 | 0 | 1107.7 | 1059.1 | 1173.12 | 1106.2 | 1060.9 | 1173.55 | 1093.1 | 1073.5 | 1173.47 | 0 | 0 | 0
2026-04-25 13:40 | 672 |  | 675 | 669.2 | 2982.8 | 2985.8 | 2984.4 | 3464.82 | -33.99 | 3464.98 | 1 | 50 | 17606 | 66697 | 3525010 | 0 | 0 | 3512.42 | 77.11 | 72.42 | 100 | 0 | 0 | 1109.7 | 1057.7 | 1173.72 | 1107.5 | 1059.8 | 1173.78 | 1093.1 | 1073.2 | 1173.06 | 0 | 0 | 0
2026-04-25 13:41 | 670.8 |  | 674.7 | 667.9 | 2985 | 2988 | 2985.8 | 3465.35 | -34.07 | 3465.51 | 1 | 50 | 17657 | 66702.1 | 3525061 | 0 | 0 | 3512.42 | 77.05 | 72.34 | 100 | 0 | 0 | 1109.4 | 1058.2 | 1173.97 | 1107 | 1060.8 | 1174.35 | 1093.4 | 1073.8 | 1174.14 | 0 | 0 | 0
2026-04-25 13:42 | 671 |  | 675.4 | 668.4 | 2984 | 2986 | 2976.8 | 3463.56 | -34.11 | 3463.72 | 1 | 50 | 17724.7 | 66708.8 | 3525128 | 0 | 0 | 3512.42 | 77.05 | 72.34 | 100 | 0 | 0 | 1111.4 | 1056.4 | 1174.12 | 1107.7 | 1059.4 | 1173.66 | 1093.2 | 1073.5 | 1173.58 | 0 | 0 | 0
2026-04-25 13:43 | 671.1 |  | 674.8 | 669.7 | 2979.7 | 2982.9 | 2990.4 | 3464.35 | -33.06 | 3464.51 | 1 | 50 | 17774.7 | 66713.8 | 3525178 | 0 | 0 | 3512.42 | 76.98 | 72.27 | 100 | 0 | 0 | 1111.5 | 1056.6 | 1174.4 | 1108.8 | 1058.5 | 1173.64 | 1094.2 | 1072.5 | 1173.54 | 0 | 0 | 0
2026-04-25 13:44 | 670.9 |  | 675.1 | 667.9 | 2982.6 | 2986.2 | 2986.4 | 3464.93 | -33.02 | 3465.09 | 1 | 50 | 17841.4 | 66720.5 | 3525245 | 0 | 0 | 3512.42 | 76.98 | 72.26 | 100 | 0 | 0 | 1111.3 | 1056.9 | 1174.49 | 1108.8 | 1058.1 | 1173.22 | 1094.7 | 1072.6 | 1174.2 | 0 | 0 | 0
2026-04-25 13:45 | 670.9 |  | 675.9 | 669.3 | 2979.3 | 2988.3 | 2984.6 | 3467.22 | -33.21 | 3467.38 | 1 | 50 | 17908.1 | 66727.1 | 3525311 | 0 | 0 | 3512.42 | 76.99 | 72.25 | 100 | 0 | 0 | 1110.2 | 1057.3 | 1173.8 | 1108.3 | 1060 | 1174.76 | 1095.3 | 1071.9 | 1174.04 | 0 | 0 | 0
2026-04-25 13:46 | 671.3 |  | 674.5 | 669.4 | 2984.8 | 2982.1 | 2989.2 | 3462.86 | -34.75 | 3462.67 | 1 | 50 | 17959.2 | 66732.2 | 3525362 | 0 | 0 | 3512.42 | 76.92 | 72.19 | 100 | 0 | 0 | 1110 | 1056.8 | 1173.01 | 1107.9 | 1059.3 | 1173.6 | 1095.2 | 1071.3 | 1173.36 | 0 | 0 | 0
2026-04-25 13:47 | 671.3 |  | 674.6 | 668.3 | 2980.9 | 2987.5 | 2983.9 | 3464.75 | -34.86 | 3464.93 | 1 | 50 | 18010.2 | 66737.3 | 3525413 | 0 | 0 | 3512.42 | 76.86 | 72.12 | 100 | 0 | 0 | 1108 | 1059.6 | 1174.03 | 1106 | 1060.9 | 1173.32 | 1094.3 | 1072.4 | 1173.58 | 0 | 0 | 0
2026-04-25 13:48 | 671.7 |  | 675.8 | 669 | 2981.5 | 2984.6 | 2988.1 | 3466.17 | -33.28 | 3466.33 | 1 | 50 | 18077.9 | 66744.1 | 3525481 | 0 | 0 | 3512.42 | 76.87 | 72.12 | 100 | 0 | 0 | 1106.1 | 1061.8 | 1174.48 | 1104.5 | 1063.1 | 1174.22 | 1092.4 | 1074.7 | 1173.97 | 0 | 0 | 0
2026-04-25 13:49 | 670.6 |  | 673.9 | 666.1 | 2990.1 | 2991 | 2990.3 | 3464.09 | -32.87 | 3464.24 | 1 | 50 | 18128.9 | 66749.2 | 3525532 | 0 | 0 | 3512.42 | 76.8 | 72.05 | 100 | 0 | 0 | 1105.6 | 1061.7 | 1173.83 | 1103.6 | 1064.4 | 1174.62 | 1090.6 | 1077.2 | 1174.74 | 0 | 0 | 0
2026-04-25 13:50 | 669.6 |  | 674.7 | 667.9 | 2983.5 | 2987.9 | 2991.7 | 3463.43 | -32.6 | 3463.59 | 1 | 50 | 18194.6 | 66755.8 | 3525598 | 0 | 0 | 3512.42 | 76.8 | 72.04 | 100 | 0 | 0 | 1105.9 | 1061.1 | 1173.49 | 1103.9 | 1063.4 | 1173.87 | 1090.4 | 1076.6 | 1173.89 | 0 | 0 | 0
2026-04-25 13:51 | 670.6 |  | 674.7 | 667.4 | 2990.1 | 2987.6 | 2990.3 | 3466.51 | -32.52 | 3466.67 | 1 | 50 | 18261.4 | 66762.5 | 3525665 | 0 | 0 | 3512.42 | 76.81 | 72.04 | 100 | 0 | 0 | 1106.2 | 1061.3 | 1174 | 1104.8 | 1062.6 | 1173.94 | 1090.6 | 1076.2 | 1173.69 | 0 | 0 | 0
2026-04-25 13:52 | 669.2 |  | 673.8 | 667.1 | 2986.3 | 2993.6 | 2989.5 | 3466.1 | -33.96 | 3466.26 | 1 | 49.9 | 18312.4 | 66767.6 | 3525716 | 0 | 0 | 3512.42 | 76.75 | 71.97 | 100 | 0 | 0 | 1108.5 | 1059.8 | 1174.84 | 1106.4 | 1061.4 | 1174.38 | 1092 | 1075.1 | 1173.96 | 0 | 0 | 0
2026-04-25 13:53 | 670.4 |  | 674.2 | 667.5 | 2982.9 | 2989.5 | 2989.3 | 3465.17 | -33.62 | 3465.34 | 1 | 49.9 | 18379.1 | 66774.2 | 3525782 | 0 | 0 | 3512.42 | 76.75 | 71.97 | 100 | 0 | 0 | 1109.6 | 1058.5 | 1174.51 | 1107.8 | 1059 | 1173.19 | 1093.8 | 1073 | 1173.65 | 0 | 0 | 0
2026-04-25 13:54 | 669.6 |  | 674.2 | 667.7 | 2981.9 | 2986.7 | 2992.8 | 3464.41 | -32.75 | 3464.56 | 1 | 49.9 | 18430.1 | 66779.3 | 3525833 | 0 | 0 | 3512.42 | 76.69 | 71.9 | 100 | 0 | 0 | 1109.7 | 1058.1 | 1174.22 | 1108 | 1059.8 | 1174.26 | 1096 | 1071 | 1173.86 | 0 | 0 | 0
2026-04-25 13:55 | 670.6 |  | 673.9 | 668.7 | 2985.1 | 2983.9 | 2994.7 | 3465.71 | -33.7 | 3465.87 | 1 | 49.9 | 18496.9 | 66786.1 | 3525901 | 0 | 0 | 3512.42 | 76.69 | 71.9 | 100 | 0 | 0 | 1111.1 | 1057 | 1174.44 | 1108.6 | 1059.1 | 1174.12 | 1096.2 | 1071 | 1174.03 | 0 | 0 | 0
2026-04-25 13:56 | 670.7 |  | 674.2 | 668 | 2985.2 | 2992.3 | 2982.9 | 3465.8 | -32.6 | 3465.94 | 1 | 49.9 | 18547.9 | 66791.2 | 3525952 | 0 | 0 | 3512.42 | 76.64 | 71.84 | 100 | 0 | 0 | 1110.8 | 1057.4 | 1174.51 | 1108.4 | 1059.3 | 1174.09 | 1096.4 | 1070.9 | 1174.11 | 0 | 0 | 0
2026-04-25 13:57 | 670.5 |  | 674.7 | 667.7 | 2987.3 | 2983.2 | 2985 | 3462.55 | -33.98 | 3463.46 | 1 | 50 | 18597.9 | 66796.1 | 3526001 | 0 | 0 | 3512.42 | 76.58 | 71.77 | 100 | 0 | 0 | 1110.5 | 1056.5 | 1173.25 | 1107.9 | 1059.7 | 1174.01 | 1096.2 | 1070.5 | 1173.62 | 0 | 0 | 0
2026-04-25 13:58 | 670.2 |  | 674.6 | 667.1 | 2982 | 2989.9 | 2985.7 | 3462.47 | -32.36 | 3462.63 | 1 | 50 | 18665.6 | 66802.9 | 3526069 | 0 | 0 | 3512.42 | 76.59 | 71.78 | 100 | 0 | 0 | 1113.1 | 1053.7 | 1172.92 | 1110 | 1056.1 | 1172.23 | 1095.6 | 1071.1 | 1173.49 | 0 | 0 | 0
2026-04-25 13:59 | 672.3 |  | 675.5 | 669.4 | 2983.5 | 2983.5 | 2986.6 | 3464.62 | -32.01 | 3464.77 | 1 | 50 | 18715.7 | 66808 | 3526120 | 0 | 0 | 3512.42 | 76.53 | 71.72 | 100 | 0 | 0 | 1112.5 | 1055.1 | 1173.75 | 1110.7 | 1057.2 | 1174.28 | 1098 | 1069.2 | 1173.95 | 0 | 0 | 0
2026-04-25 14:00 | 671.6 |  | 676 | 668.7 | 2984.4 | 2983.1 | 2981.1 | 3465.87 | -34.01 | 3466.04 | 1 | 50 | 18782.4 | 66814.6 | 3526186 | 0 | 0 | 3512.42 | 76.54 | 71.72 | 100 | 0 | 0 | 1111.6 | 1056.6 | 1174.49 | 1110.4 | 1057.1 | 1173.76 | 1097.4 | 1069.5 | 1173.65 | 0 | 0 | 0
2026-04-25 14:01 | 671.4 |  | 675.4 | 670 | 2982.3 | 2984.4 | 2988.1 | 3465.49 | -34.06 | 3465.65 | 1 | 50 | 18849.1 | 66821.3 | 3526253 | 0 | 0 | 3512.42 | 76.55 | 71.72 | 100 | 0 | 0 | 1107.6 | 1060.2 | 1174.36 | 1106.9 | 1060.9 | 1174.35 | 1097 | 1070.7 | 1174.53 | 0 | 0 | 0
2026-04-25 14:02 | 670.3 |  | 674.6 | 668.1 | 2985.7 | 2986.1 | 2987.2 | 3464.2 | -30.68 | 3464.34 | 1 | 50 | 18900.1 | 66826.4 | 3526304 | 0 | 0 | 3512.42 | 76.49 | 71.66 | 100 | 0 | 0 | 1108 | 1059.4 | 1173.78 | 1107.2 | 1060.4 | 1174.11 | 1093.3 | 1074.5 | 1174.74 | 0 | 0 | 0
2026-04-25 14:03 | 671.5 |  | 675.4 | 668.7 | 2985.2 | 2984.1 | 2984.2 | 3467.48 | -35.18 | 3467.65 | 1 | 49.9 | 18966.8 | 66833 | 3526370 | 0 | 0 | 3512.42 | 76.5 | 71.66 | 100 | 0 | 0 | 1104 | 1064.4 | 1175.08 | 1105.9 | 1061.5 | 1173.93 | 1094 | 1073.3 | 1174.22 | 0 | 0 | 0
2026-04-25 14:04 | 670.1 |  | 674.3 | 667.4 | 2987.6 | 2989.4 | 2987.9 | 3464.57 | -33.56 | 3465.52 | 1 | 49.9 | 19016.8 | 66838 | 3526420 | 0 | 0 | 3512.42 | 76.45 | 71.6 | 100 | 0 | 0 | 1102.7 | 1065.2 | 1174.59 | 1101.8 | 1065.8 | 1174.34 | 1088.7 | 1078.6 | 1174.27 | 0 | 0 | 0
2026-04-25 14:05 | 668.7 |  | 673.5 | 667.1 | 2985.6 | 2994.5 | 2993 | 3464.31 | -33.62 | 3464.47 | 1 | 49.9 | 19083.6 | 66844.7 | 3526487 | 0 | 0 | 3512.42 | 76.46 | 71.6 | 100 | 0 | 0 | 1101.2 | 1066.3 | 1174.23 | 1101 | 1066.2 | 1173.86 | 1087.9 | 1078.9 | 1173.73 | 0 | 0 | 0
2026-04-25 14:06 | 669.2 |  | 673 | 666.5 | 2993.8 | 2992.2 | 2994.2 | 3465.2 | -31.75 | 3465.35 | 1 | 49.9 | 19134.6 | 66849.8 | 3526538 | 0 | 0 | 3512.42 | 76.41 | 71.55 | 100 | 0 | 0 | 1102.1 | 1065.7 | 1174.5 | 1101 | 1066.6 | 1174.34 | 1087.4 | 1080.4 | 1174.81 | 0 | 0 | 0
2026-04-25 14:07 | 670.4 |  | 673.6 | 668.2 | 2990.2 | 2991.3 | 2990.4 | 3465.94 | -32.05 | 3466.09 | 1 | 49.9 | 19200.3 | 66856.4 | 3526604 | 0 | 0 | 3512.42 | 76.42 | 71.56 | 100 | 0 | 0 | 1104.3 | 1063.4 | 1174.32 | 1102.5 | 1065.3 | 1174.46 | 1088.8 | 1078.6 | 1174.38 | 0 | 0 | 0
2026-04-25 14:08 | 669.5 |  | 673.5 | 667.3 | 2985.6 | 2988.6 | 2992.9 | 3465.32 | -32.35 | 3465.47 | 1 | 49.9 | 19252.3 | 66861.5 | 3526655 | 0 | 0 | 3512.42 | 76.37 | 71.51 | 100 | 0 | 0 | 1105.9 | 1062 | 1174.43 | 1104.1 | 1062.7 | 1173.32 | 1089.7 | 1077.2 | 1173.78 | 0 | 0 | 0
2026-04-25 14:09 | 669.7 |  | 673 | 667.7 | 2987.4 | 2989.6 | 2995.3 | 3464.44 | -33.4 | 3464.61 | 1 | 49.9 | 19319 | 66868.3 | 3526723 | 0 | 0 | 3512.42 | 76.39 | 71.51 | 100 | 0 | 0 | 1107.8 | 1059.6 | 1173.79 | 1106.2 | 1061 | 1173.64 | 1091.6 | 1075.2 | 1173.67 | 0 | 0 | 0
2026-04-25 14:10 | 669.6 |  | 674.1 | 668 | 2984.6 | 2991 | 2990.1 | 3465.93 | -33.16 | 3466.09 | 1 | 49.9 | 19369 | 66873.2 | 3526772 | 0 | 0 | 3512.42 | 76.33 | 71.46 | 100 | 0 | 0 | 1108.6 | 1059.5 | 1174.58 | 1107 | 1061.2 | 1174.76 | 1092.4 | 1075.5 | 1174.89 | 0 | 0 | 0
2026-04-25 14:11 | 669.9 |  | 674.4 | 668 | 2984.6 | 2985.5 | 2990.9 | 3466.74 | -34.24 | 3466.9 | 1 | 49.9 | 19436.7 | 66880 | 3526840 | 0 | 0 | 3512.42 | 76.35 | 71.47 | 100 | 0 | 0 | 1108 | 1060.6 | 1175.18 | 1106.7 | 1061.3 | 1174.52 | 1092.9 | 1074.7 | 1174.53 | 0 | 0 | 0
2026-04-25 14:12 | 669.4 |  | 673.5 | 667.2 | 2983.7 | 2986.4 | 2991.3 | 3463.32 | -32.7 | 3463.48 | 1 | 49.9 | 19486.8 | 66885.1 | 3526891 | 0 | 0 | 3512.42 | 76.3 | 71.41 | 100 | 0 | 0 | 1107.6 | 1059.8 | 1173.86 | 1106 | 1060.7 | 1173.18 | 1093.9 | 1072.6 | 1173.29 | 0 | 0 | 0
2026-04-25 14:13 | 668.9 |  | 673 | 666.4 | 2984.1 | 2989.4 | 2990.3 | 3460.91 | -33.42 | 3461.07 | 1 | 49.9 | 19553.5 | 66891.7 | 3526957 | 0 | 0 | 3512.42 | 76.32 | 71.42 | 100 | 0 | 0 | 1107.6 | 1058.9 | 1172.82 | 1105.4 | 1061.5 | 1173.34 | 1092.4 | 1074.9 | 1174.23 | 0 | 0 | 0
2026-04-25 14:14 | 670.2 |  | 675.1 | 668.4 | 2981.6 | 2991.3 | 2988.9 | 3467.8 | -32.81 | 3467.95 | 1 | 49.9 | 19603.5 | 66896.7 | 3527007 | 0 | 0 | 3512.42 | 76.27 | 71.37 | 100 | 0 | 0 | 1106.1 | 1062.5 | 1175.2 | 1104.1 | 1063.8 | 1174.51 | 1090.9 | 1076.4 | 1174.3 | 0 | 0 | 0
2026-04-25 14:15 | 671.6 |  | 675 | 669 | 2987.1 | 2988.1 | 2990.1 | 3468.22 | -33.03 | 3468.37 | 1 | 50 | 19670.2 | 66903.4 | 3527074 | 0 | 0 | 3512.42 | 76.28 | 71.38 | 100 | 0 | 0 | 1107.1 | 1061.9 | 1175.61 | 1105 | 1063.7 | 1175.39 | 1089.7 | 1078.6 | 1175.38 | 0 | 0 | 0
2026-04-25 14:16 | 670.6 |  | 674.5 | 669 | 2985.2 | 2987.2 | 2990.7 | 3463.56 | -33.11 | 3463.71 | 1 | 50 | 19721.3 | 66908.5 | 3527125 | 0 | 0 | 3512.42 | 76.24 | 71.34 | 100 | 0 | 0 | 1107.6 | 1059.6 | 1173.56 | 1106.1 | 1060.5 | 1173.05 | 1091.2 | 1075.8 | 1173.86 | 0 | 0 | 0
2026-04-25 14:17 | 670 |  | 673.8 | 667.4 | 2985.9 | 2990 | 2990.4 | 3464.46 | -34.03 | 3464.63 | 1 | 50 | 19788.9 | 66915.2 | 3527192 | 0 | 0 | 3512.42 | 76.26 | 71.35 | 100 | 0 | 0 | 1110.3 | 1057.1 | 1173.73 | 1107.6 | 1061 | 1175.22 | 1093.7 | 1073.9 | 1174.57 | 0 | 0 | 0
2026-04-25 14:18 | 670.1 |  | 675 | 669.3 | 2987.5 | 2985.6 | 2988.4 | 3465.64 | -31.84 | 3465.78 | 1 | 50 | 19839 | 66920.2 | 3527242 | 0 | 0 | 3512.42 | 76.22 | 71.3 | 100 | 0 | 0 | 1110.4 | 1057.8 | 1174.6 | 1108.9 | 1058.5 | 1173.77 | 1094.5 | 1072.1 | 1173.45 | 0 | 0 | 0
2026-04-25 14:19 | 670.4 |  | 674.1 | 668.8 | 2986.8 | 2986.9 | 2994.2 | 3464.59 | -34.89 | 3464.76 | 1 | 50 | 19905.7 | 66926.9 | 3527309 | 0 | 0 | 3512.42 | 76.23 | 71.31 | 100 | 0 | 0 | 1109.4 | 1058.3 | 1174.13 | 1108.6 | 1058.6 | 1173.52 | 1094.8 | 1072.5 | 1174.18 | 0 | 0 | 0
2026-04-25 14:20 | 668.5 |  | 674.3 | 667.7 | 2987.3 | 2991.4 | 2995.9 | 3465.67 | -34.71 | 3465.84 | 1 | 50 | 19955.7 | 66931.9 | 3527359 | 0 | 0 | 3512.42 | 76.19 | 71.26 | 100 | 0 | 0 | 1107.8 | 1059.7 | 1173.97 | 1107.1 | 1060.8 | 1174.36 | 1093.6 | 1073.8 | 1174.32 | 0 | 0 | 0
2026-04-25 14:21 | 669.1 |  | 674.1 | 668 | 2990.7 | 2990.2 | 2993.5 | 3464.89 | -33.24 | 3465.05 | 1 | 50 | 20022.4 | 66938.6 | 3527426 | 0 | 0 | 3512.42 | 76.2 | 71.27 | 100 | 0 | 0 | 1106.8 | 1060.9 | 1174.34 | 1105.7 | 1062 | 1174.25 | 1091.1 | 1076.2 | 1174.25 | 0 | 0 | 0
2026-04-25 14:22 | 670 |  | 674.3 | 667.1 | 2987.2 | 2991.9 | 2992.8 | 3466.35 | -33.63 | 3466.52 | 1 | 50 | 20072.5 | 66943.6 | 3527476 | 0 | 0 | 3512.42 | 76.16 | 71.23 | 100 | 0 | 0 | 1107.2 | 1060.7 | 1174.41 | 1105.2 | 1062.1 | 1173.87 | 1089.3 | 1077.5 | 1173.68 | 0 | 0 | 0
2026-04-25 14:23 | 669.1 |  | 674.1 | 667.7 | 2988.1 | 2990.4 | 2996.2 | 3465.17 | -31.73 | 3465.31 | 1 | 50 | 20140.2 | 66950.3 | 3527543 | 0 | 0 | 3512.42 | 76.18 | 71.24 | 100 | 0 | 0 | 1109.6 | 1057.7 | 1173.62 | 1107.4 | 1060.9 | 1174.81 | 1090.2 | 1077.7 | 1174.88 | 0 | 0 | 0
2026-04-25 14:24 | 670.6 |  | 674.1 | 667.6 | 2991.2 | 2988.2 | 2991.1 | 3466.38 | -33.38 | 3466.53 | 1 | 50 | 20190.2 | 66955.4 | 3527594 | 0 | 0 | 3512.42 | 76.14 | 71.2 | 100 | 0 | 0 | 1110 | 1058.3 | 1174.7 | 1108.4 | 1059.4 | 1174.27 | 1091.8 | 1075.8 | 1174.54 | 0 | 0 | 0
2026-04-25 14:25 | 669.3 |  | 673.5 | 666.7 | 2992.5 | 2992.8 | 2993 | 3466.18 | -32.95 | 3466.34 | 1 | 50 | 20256.9 | 66962 | 3527660 | 0 | 0 | 3512.42 | 76.16 | 71.21 | 100 | 0 | 0 | 1108.6 | 1059.3 | 1174.39 | 1107.3 | 1060.9 | 1174.77 | 1090.9 | 1076.6 | 1174.46 | 0 | 0 | 0
2026-04-25 14:26 | 668 |  | 673.4 | 666.9 | 2993.5 | 2997.4 | 2996.4 | 3465.06 | -33.3 | 3465.21 | 1 | 50 | 20307.9 | 66967.1 | 3527711 | 0 | 0 | 3512.42 | 76.12 | 71.17 | 100 | 0 | 0 | 1107.5 | 1060 | 1173.98 | 1107.1 | 1061.6 | 1175.33 | 1089 | 1079.3 | 1175.32 | 0 | 0 | 0
2026-04-25 14:27 | 668.2 |  | 673.4 | 667.2 | 2992.3 | 2995.2 | 2995.7 | 3464.91 | -32.93 | 3465.06 | 1 | 50 | 20374.6 | 66973.8 | 3527778 | 0 | 0 | 3512.42 | 76.14 | 71.18 | 100 | 0 | 0 | 1106.7 | 1061 | 1174.24 | 1106.6 | 1060.8 | 1173.87 | 1089.2 | 1077.9 | 1174.03 | 0 | 0 | 0
2026-04-25 14:28 | 669 |  | 674.1 | 667.6 | 2990.1 | 2991.6 | 2999 | 3466.27 | -32.7 | 3466.43 | 1 | 50 | 20425.7 | 66979 | 3527830 | 0 | 0 | 3512.42 | 76.1 | 71.14 | 100 | 0 | 0 | 1105.9 | 1062.4 | 1174.89 | 1105.3 | 1062.2 | 1174.02 | 1089 | 1078.2 | 1174.15 | 0 | 0 | 0
2026-04-25 14:29 | 669.4 |  | 673.9 | 666.8 | 2990.6 | 2995.3 | 2991.3 | 3464.43 | -31.48 | 3464.58 | 1 | 50 | 20492.4 | 66985.6 | 3527896 | 0 | 0 | 3512.42 | 76.13 | 71.16 | 100 | 0 | 0 | 1106.3 | 1060.4 | 1173.09 | 1105.9 | 1061.1 | 1173.51 | 1088.1 | 1078.7 | 1173.78 | 0 | 0 | 0
2026-04-25 14:30 | 669.7 |  | 674.7 | 668.9 | 2984.8 | 2989 | 2997.5 | 3465.24 | -33.25 | 3465.4 | 1 | 50 | 20542.4 | 66990.6 | 3527946 | 0 | 0 | 3512.42 | 76.09 | 71.12 | 100 | 0 | 0 | 1106.3 | 1060.9 | 1173.64 | 1106.3 | 1060.9 | 1173.64 | 1089.5 | 1077.9 | 1174.38 | 0 | 0 | 0
2026-04-25 14:31 | 669.5 |  | 673.9 | 666 | 2988.1 | 2993.6 | 2991.2 | 3462.64 | -34.11 | 3462.8 | 1 | 50 | 20609.1 | 66997.3 | 3528013 | 0 | 0 | 3512.42 | 76.11 | 71.14 | 100 | 0 | 0 | 1107 | 1060 | 1173.43 | 1106.4 | 1060.4 | 1173.17 | 1089.3 | 1077.4 | 1173.57 | 0 | 0 | 0
2026-04-25 14:32 | 670.4 |  | 673.9 | 667.6 | 2991.9 | 2994.9 | 2993.8 | 3466.39 | -33.37 | 3466.54 | 1 | 50 | 20660.1 | 67002.4 | 3528064 | 0 | 0 | 3512.42 | 76.08 | 71.1 | 100 | 0 | 0 | 1106 | 1062.6 | 1175.27 | 1104.9 | 1064 | 1175.49 | 1089.5 | 1078.8 | 1175.38 | 0 | 0 | 0
2026-04-25 14:33 | 671 |  | 674.6 | 669.5 | 2987.6 | 2985.6 | 2992.1 | 3466.61 | -33.68 | 3466.75 | 1 | 50 | 20726.8 | 67009 | 3528130 | 0 | 0 | 3512.42 | 76.1 | 71.11 | 100 | 0 | 0 | 1105.8 | 1062 | 1174.36 | 1103.4 | 1065 | 1175.11 | 1088.3 | 1079.3 | 1174.64 | 0 | 0 | 0
2026-04-25 14:34 | 670.4 |  | 673.9 | 668.3 | 2986.6 | 2983.6 | 2996.4 | 3461.93 | -32.32 | 3462.07 | 1 | 50 | 20777.8 | 67014.1 | 3528181 | 0 | 0 | 3512.42 | 76.06 | 71.08 | 100 | 0 | 0 | 1104.9 | 1062 | 1173.45 | 1102.4 | 1065.4 | 1174.52 | 1087.5 | 1079.4 | 1173.88 | 0 | 0 | 0
2026-04-25 14:35 | 669 |  | 673.6 | 666.9 | 2988.2 | 2989.9 | 2997.6 | 3466.57 | -34.08 | 3466.74 | 1 | 50 | 20844.6 | 67020.8 | 3528248 | 0 | 0 | 3512.42 | 76.09 | 71.09 | 100 | 0 | 0 | 1101.8 | 1065.8 | 1174.26 | 1099.9 | 1067.3 | 1173.96 | 1083.2 | 1084 | 1174.15 | 0 | 0 | 0
2026-04-25 14:36 | 668.8 |  | 673 | 666 | 2992.8 | 2994.3 | 2996.5 | 3465.48 | -32.98 | 3465.65 | 1 | 50 | 20894.6 | 67025.8 | 3528298 | 0 | 0 | 3512.42 | 76.05 | 71.05 | 100 | 0 | 0 | 1101.8 | 1065.6 | 1174.04 | 1099.5 | 1067.7 | 1173.89 | 1081.7 | 1085.8 | 1174.48 | 0 | 0 | 0
2026-04-25 14:37 | 668.8 |  | 673.7 | 667.5 | 2988.4 | 2992.5 | 2996.7 | 3464.66 | -32.08 | 3464.81 | 1 | 50 | 20962.3 | 67032.5 | 3528365 | 0 | 0 | 3512.42 | 76.07 | 71.07 | 100 | 0 | 0 | 1103.6 | 1063.4 | 1173.6 | 1100.9 | 1066.8 | 1174.4 | 1081.4 | 1085.8 | 1174.16 | 0 | 0 | 0
2026-04-25 14:38 | 670.3 |  | 673.7 | 668 | 2994 | 2994.1 | 2993.5 | 3469.1 | -31.43 | 3468.98 | 1 | 49.9 | 21013.3 | 67037.6 | 3528416 | 0 | 0 | 3512.42 | 76.04 | 71.04 | 100 | 0 | 0 | 1102.3 | 1066.6 | 1175.73 | 1100.6 | 1067.9 | 1175.31 | 1081.3 | 1086.8 | 1175.17 | 0 | 0 | 0
2026-04-25 14:39 | 670.2 |  | 673.6 | 667.5 | 2990.7 | 2990.7 | 2994.1 | 3465.87 | -33.88 | 3466.04 | 1 | 49.9 | 21081 | 67044.4 | 3528484 | 0 | 0 | 3512.42 | 76.07 | 71.06 | 100 | 0 | 0 | 1099 | 1068.6 | 1174.39 | 1097.9 | 1070.1 | 1174.89 | 1079.7 | 1088 | 1174.68 | 0 | 0 | 0
2026-04-25 14:40 | 668.7 |  | 673.6 | 667.4 | 2989.4 | 2992.4 | 2991.2 | 3463.68 | -32.81 | 3463.83 | 1 | 49.9 | 21131 | 67049.5 | 3528535 | 0 | 0 | 3512.42 | 76.04 | 71.03 | 100 | 0 | 0 | 1097.4 | 1069.8 | 1174 | 1097.1 | 1069.2 | 1173.03 | 1077.8 | 1088.5 | 1173.17 | 0 | 0 | 0
2026-04-25 14:41 | 669.4 |  | 672.7 | 667.3 | 2990.7 | 2995.9 | 2994.3 | 3464.58 | -31.22 | 3464.72 | 1 | 49.9 | 21198.7 | 67056.2 | 3528602 | 0 | 0 | 3512.42 | 76.07 | 71.05 | 100 | 0 | 0 | 1098 | 1069.8 | 1174.63 | 1097.5 | 1070.1 | 1174.39 | 1080 | 1087.2 | 1174.18 | 0 | 0 | 0
2026-04-25 14:42 | 669.6 |  | 673.5 | 668.4 | 2989.8 | 2991.1 | 2995.9 | 3466.5 | -33.37 | 3466.65 | 1 | 49.9 | 21248.7 | 67061.2 | 3528652 | 0 | 0 | 3512.42 | 76.04 | 71.02 | 100 | 0 | 0 | 1099 | 1068.9 | 1174.77 | 1098.3 | 1069.6 | 1174.76 | 1079.5 | 1088.5 | 1175.01 | 0 | 0 | 0
2026-04-25 14:43 | 668.7 |  | 672.7 | 667.6 | 2986.8 | 2996.5 | 2996.1 | 3465.98 | -32.99 | 3466.14 | 1 | 49.9 | 21316.4 | 67068 | 3528720 | 0 | 0 | 3512.42 | 76.07 | 71.04 | 100 | 0 | 0 | 1099.7 | 1068.4 | 1174.88 | 1099 | 1068.8 | 1174.58 | 1079.3 | 1087.6 | 1173.87 | 0 | 0 | 0
2026-04-25 14:44 | 668.9 |  | 673.2 | 666.4 | 2993.1 | 2995.7 | 2988.9 | 3463.62 | -31.49 | 3463.78 | 1 | 49.9 | 21366.5 | 67073 | 3528770 | 0 | 0 | 3512.42 | 76.04 | 71.01 | 100 | 0 | 0 | 1099.2 | 1067.7 | 1173.64 | 1098.4 | 1068.6 | 1173.79 | 1079.3 | 1087.4 | 1173.58 | 0 | 0 | 0
2026-04-25 14:45 | 669.5 |  | 674.1 | 667.4 | 2988.1 | 2988.4 | 2997.8 | 3467.05 | -33 | 3467.21 | 1 | 50 | 21433.2 | 67079.6 | 3528836 | 0 | 0 | 3512.42 | 76.07 | 71.03 | 100 | 0 | 0 | 1097.3 | 1070.9 | 1175.05 | 1096.9 | 1070.5 | 1174.24 | 1075.9 | 1091.4 | 1174.27 | 0 | 0 | 0
2026-04-25 14:46 | 668.5 |  | 673.7 | 667 | 2989.6 | 2990.4 | 2999 | 3463.85 | -32.33 | 3463.3 | 1 | 50 | 21483.2 | 67084.7 | 3528887 | 0 | 0 | 3512.42 | 76.04 | 71 | 100 | 0 | 0 | 1095.6 | 1071.7 | 1174.18 | 1095.4 | 1071.3 | 1173.55 | 1072.9 | 1093.9 | 1173.64 | 0 | 0 | 0
2026-04-25 14:47 | 670.5 |  | 674.7 | 668 | 2989.4 | 2989.2 | 2989.3 | 3465.03 | -32.67 | 3465.17 | 1 | 50 | 21549.9 | 67091.3 | 3528953 | 0 | 0 | 3512.42 | 76.07 | 71.03 | 100 | 0 | 0 | 1090.8 | 1076.4 | 1174.14 | 1092 | 1075.6 | 1174.56 | 1066.7 | 1100.6 | 1173.96 | 0 | 0 | 0
2026-04-25 14:48 | 668.5 |  | 673.8 | 667.4 | 2987.8 | 2989.7 | 2996.5 | 3462.88 | -34.07 | 3463.04 | 1 | 50 | 21600 | 67096.3 | 3529003 | 0 | 0 | 3512.42 | 76.04 | 71 | 100 | 0 | 0 | 1090.8 | 1075.4 | 1173.1 | 1091.6 | 1075.4 | 1173.88 | 1063.3 | 1103.6 | 1173.5 | 0 | 0 | 0
2026-04-25 14:49 | 667.9 |  | 672.7 | 665.4 | 2995.4 | 2994.2 | 2998.4 | 3463.29 | -31.99 | 3463.44 | 1 | 50 | 21667.7 | 67103.2 | 3529072 | 0 | 0 | 3512.42 | 76.08 | 71.03 | 100 | 0 | 0 | 1089.8 | 1076.6 | 1173.29 | 1089.8 | 1076.8 | 1173.46 | 1058.3 | 1108.7 | 1173.3 | 0 | 0 | 0
2026-04-25 14:50 | 667 |  | 671.7 | 664.8 | 2996.7 | 2998.6 | 2999.7 | 3464.24 | -31.09 | 3464.38 | 1 | 50 | 21717.7 | 67108.1 | 3529121 | 0 | 0 | 3512.42 | 76.05 | 71 | 100 | 0 | 0 | 1089.7 | 1077.1 | 1173.69 | 1089.5 | 1077.9 | 1174.36 | 1056.8 | 1111.2 | 1174.29 | 0 | 0 | 0
2026-04-25 14:51 | 666.5 |  | 671.9 | 665.3 | 2997.8 | 2999.6 | 3004.7 | 3464.73 | -32.4 | 3464.9 | 1 | 49.9 | 21784.4 | 67114.8 | 3529188 | 0 | 0 | 3512.42 | 76.09 | 71.03 | 100 | 0 | 0 | 1090.1 | 1077.1 | 1174.12 | 1090.4 | 1077 | 1174.36 | 1055.5 | 1112.6 | 1174.34 | 0 | 0 | 0
2026-04-25 14:52 | 667.7 |  | 672.3 | 665.8 | 2997.3 | 2996.8 | 2998.5 | 3466.97 | -31.09 | 3467.05 | 1 | 49.9 | 21834.4 | 67119.8 | 3529238 | 0 | 0 | 3512.42 | 76.06 | 71 | 100 | 0 | 0 | 1091.5 | 1075.7 | 1174.11 | 1091.3 | 1075.9 | 1174.13 | 1061.5 | 1106.3 | 1174.29 | 0 | 0 | 0
2026-04-25 14:53 | 668.2 |  | 672.6 | 665.7 | 2997.6 | 2998.3 | 2999.7 | 3467.36 | -34.19 | 3467.53 | 1 | 49.9 | 21902.1 | 67126.6 | 3529306 | 0 | 0 | 3512.42 | 76.1 | 71.03 | 100 | 0 | 0 | 1092.8 | 1075.1 | 1174.92 | 1092.3 | 1076.3 | 1175.22 | 1065.1 | 1102.7 | 1174.54 | 0 | 0 | 0
2026-04-25 14:54 | 667.8 |  | 671.8 | 665.1 | 2996.1 | 3001.1 | 3000.7 | 3464.88 | -30.29 | 3465.01 | 1 | 49.9 | 21968.8 | 67133.2 | 3529372 | 0 | 0 | 3512.42 | 76.13 | 71.06 | 100 | 0 | 0 | 1092.2 | 1075.1 | 1174.23 | 1092.2 | 1074.6 | 1173.66 | 1065.2 | 1102.2 | 1174.11 | 0 | 0 | 0
2026-04-25 14:55 | 668.8 |  | 672.1 | 666.1 | 2994.9 | 3003 | 2998.6 | 3465.07 | -32.51 | 3465.22 | 1 | 50 | 22019.9 | 67138.3 | 3529423 | 0 | 0 | 3512.42 | 76.11 | 71.03 | 100 | 0 | 0 | 1090.2 | 1077 | 1174.15 | 1089.6 | 1078.1 | 1174.71 | 1063.5 | 1104.5 | 1174.68 | 0 | 0 | 0
2026-04-25 14:56 | 667.9 |  | 673.6 | 666.7 | 2991 | 2995.3 | 2999.6 | 3465.87 | -31 | 3466.01 | 1 | 50 | 22086.6 | 67145 | 3529490 | 0 | 0 | 3512.42 | 76.14 | 71.06 | 100 | 0 | 0 | 1088.2 | 1079.5 | 1174.75 | 1088.5 | 1078.4 | 1173.82 | 1055.5 | 1112 | 1173.75 | 0 | 0 | 0
2026-04-25 14:57 | 669.4 |  | 672.9 | 667.2 | 2994.3 | 2991.1 | 3000.7 | 3465.19 | -30.43 | 3465.33 | 1 | 50 | 22137.6 | 67150.1 | 3529541 | 0 | 0 | 3512.42 | 76.12 | 71.04 | 100 | 0 | 0 | 1084.8 | 1082.6 | 1174.44 | 1084.9 | 1082.5 | 1174.4 | 1046 | 1122.2 | 1173.87 | 0 | 0 | 0
2026-04-25 14:58 | 668.9 |  | 672.4 | 666.6 | 2992.1 | 2993 | 2991.5 | 3458.25 | -31.98 | 3458.39 | 1 | 50 | 22204.3 | 67156.7 | 3529607 | 0 | 0 | 3512.42 | 76.16 | 71.07 | 100 | 0 | 0 | 1081.6 | 1085.5 | 1174.12 | 1082.9 | 1084.7 | 1174.62 | 1041.8 | 1122.4 | 1169.33 | 0 | 0 | 0
2026-04-25 14:59 | 668.5 |  | 672.8 | 665.5 | 2985.3 | 2985.9 | 2990.6 | 3453.81 | -31.29 | 3453.95 | 1 | 50 | 22254.1 | 67161.7 | 3529657 | 0 | 0 | 3512.42 | 76.13 | 71.05 | 100 | 0 | 0 | 1078.4 | 1089.1 | 1174.46 | 1080.2 | 1087 | 1174.16 | 1040.2 | 1117.3 | 1162.2 | 0 | 0 | 0
2026-04-25 15:00 | 669 |  | 673 | 666.5 | 2980.9 | 2979.4 | 2979.2 | 3446.87 | -32 | 3447.02 | 1 | 50 | 22321.5 | 67168.6 | 3529726 | 0 | 0 | 3512.42 | 76.17 | 71.08 | 100 | 0 | 0 | 1069.8 | 1097.5 | 1174.13 | 1075.6 | 1092.3 | 1174.87 | 1041.2 | 1111.3 | 1157.09 | 0 | 0 | 0
2026-04-25 15:01 | 669.1 |  | 673.6 | 666 | 2976.1 | 2974.1 | 2974.5 | 3442.58 | -31.85 | 3442.72 | 1 | 50 | 22372.3 | 67173.6 | 3529776 | 0 | 0 | 3512.42 | 76.16 | 71.06 | 100 | 0 | 0 | 1073.8 | 1093.1 | 1173.75 | 1074 | 1092.8 | 1173.66 | 1040.2 | 1107.2 | 1151.68 | 0 | 0 | 0
2026-04-25 15:02 | 670.5 |  | 674 | 668.6 | 2971.9 | 2970.2 | 2979.9 | 3444.35 | -31.52 | 3444.5 | 1 | 50 | 22422 | 67178.5 | 3529825 | 0 | 0 | 3512.42 | 76.14 | 71.04 | 100 | 0 | 0 | 1072.6 | 1095.4 | 1174.95 | 1074.7 | 1092.8 | 1174.52 | 1040.6 | 1107.6 | 1152.58 | 0 | 0 | 0
2026-04-25 15:03 | 668.1 |  | 673.1 | 666.5 | 2974.4 | 2977.1 | 2976.5 | 3441.35 | -30.55 | 3441.48 | 1 | 50 | 22489.3 | 67185.3 | 3529893 | 0 | 0 | 3512.42 | 76.18 | 71.07 | 100 | 0 | 0 | 1073.4 | 1093.5 | 1173.8 | 1074.2 | 1092.4 | 1173.45 | 1042.2 | 1104.7 | 1151.34 | 0 | 0 | 0
2026-04-25 15:04 | 669.2 |  | 673.2 | 666.6 | 2971.1 | 2974.3 | 2975.4 | 3441.59 | -32.02 | 3441.74 | 1 | 50 | 22554.5 | 67191.8 | 3529958 | 0 | 0 | 3512.42 | 76.21 | 71.1 | 100 | 0 | 0 | 1072.1 | 1095.1 | 1174.48 | 1074.6 | 1092.6 | 1174.07 | 1042.1 | 1103.3 | 1149.8 | 0 | 0 | 0
2026-04-25 15:05 | 668.9 |  | 672.7 | 667.4 | 2972.5 | 2969.3 | 2976.1 | 3438.55 | -30.11 | 3438.69 | 1 | 50 | 22605.2 | 67196.9 | 3530009 | 0 | 0 | 3512.42 | 76.2 | 71.08 | 100 | 0 | 0 | 1070.4 | 1097.6 | 1174.82 | 1074.1 | 1093.2 | 1174.19 | 1045.7 | 1095.8 | 1145.91 | 0 | 0 | 0
2026-04-25 15:06 | 668 |  | 672.6 | 666.1 | 2965.8 | 2974.5 | 2968.3 | 3433.98 | -31.15 | 3434.12 | 1 | 50 | 22671.3 | 67203.5 | 3530075 | 0 | 0 | 3512.42 | 76.23 | 71.11 | 100 | 0 | 0 | 1065 | 1102.7 | 1174.4 | 1070.5 | 1097.4 | 1174.81 | 1042 | 1097.4 | 1143.47 | 0 | 0 | 0
2026-04-25 15:07 | 667.8 |  | 671.9 | 665.6 | 2962.8 | 2969 | 2963.6 | 3428.53 | -31.65 | 3428.68 | 1 | 50 | 22721.9 | 67208.5 | 3530125 | 0 | 0 | 3512.42 | 76.22 | 71.1 | 100 | 0 | 0 | 1050.7 | 1116.1 | 1172.73 | 1064.8 | 1102.7 | 1174.19 | 1042.1 | 1092.2 | 1138.15 | 0 | 0 | 0
2026-04-25 15:08 | 667.6 |  | 672.6 | 666 | 2953.9 | 2955.8 | 2957.7 | 3417.14 | -32 | 3417.29 | 1 | 50 | 22787.8 | 67215.1 | 3530191 | 0 | 0 | 3512.42 | 76.25 | 71.13 | 100 | 0 | 0 | 1047.7 | 1113.1 | 1166.21 | 1058.1 | 1109.5 | 1173.97 | 1042.7 | 1088.3 | 1134.8 | 0 | 0 | 0
2026-04-25 15:09 | 666.9 |  | 671.7 | 665.9 | 2951.2 | 2947.4 | 2954.4 | 3408.05 | -32.3 | 3408.21 | 1 | 49.9 | 22838 | 67220.1 | 3530241 | 0 | 0 | 3512.42 | 76.24 | 71.11 | 100 | 0 | 0 | 1047.7 | 1109.7 | 1162.65 | 1044.4 | 1124 | 1173.9 | 1045.6 | 1078.8 | 1127.96 | 0 | 0 | 0
2026-04-25 15:10 | 667.3 |  | 671.5 | 665.3 | 2937 | 2942.6 | 2942 | 3398.23 | -30.84 | 3398.38 | 1 | 49.9 | 22903.5 | 67226.6 | 3530306 | 0 | 0 | 3512.42 | 76.27 | 71.14 | 100 | 0 | 0 | 1048.7 | 1106.4 | 1160.23 | 1045.6 | 1119.2 | 1170.28 | 1045.2 | 1075.6 | 1124.18 | 0 | 0 | 0
2026-04-25 15:11 | 667.8 |  | 671.9 | 666.6 | 2923.9 | 2929.1 | 2934.5 | 3385.21 | -32.06 | 3385.36 | 1 | 49.9 | 22953.5 | 67231.7 | 3530357 | 0 | 0 | 3512.42 | 76.26 | 71.12 | 100 | 0 | 0 | 1049.3 | 1099.3 | 1153.51 | 1046.9 | 1113 | 1165.23 | 1043.2 | 1075.6 | 1122.03 | 0 | 0 | 0
2026-04-25 15:12 | 668.7 |  | 672.4 | 666.1 | 2918.2 | 2919.5 | 2921.7 | 3379.44 | -29.84 | 3379.65 | 1 | 49.9 | 23018.5 | 67238.2 | 3530422 | 0 | 0 | 3512.42 | 76.3 | 71.16 | 100 | 0 | 0 | 1048.7 | 1102 | 1155.72 | 1045.3 | 1113.9 | 1164.32 | 1044 | 1068.1 | 1115.05 | 0 | 0 | 0
2026-04-25 15:13 | 668.2 |  | 671.9 | 665.5 | 2931.4 | 2932.8 | 2935.1 | 3391.02 | -31.82 | 3391.16 | 1 | 49.9 | 23068.4 | 67243.2 | 3530472 | 0 | 0 | 3512.42 | 76.29 | 71.14 | 100 | 0 | 0 | 1051 | 1103.9 | 1160.17 | 1045.3 | 1118.3 | 1168.94 | 1044.1 | 1071.2 | 1118.46 | 0 | 0 | 0
2026-04-25 15:14 | 666.7 |  | 671.7 | 665.6 | 2928.2 | 2932.6 | 2936.1 | 3386.38 | -30.6 | 3386.52 | 1 | 49.9 | 23133.7 | 67249.6 | 3530536 | 0 | 0 | 3512.42 | 76.32 | 71.17 | 100 | 0 | 0 | 1049.8 | 1101 | 1155.88 | 1043.4 | 1118.4 | 1166.98 | 1046 | 1072.5 | 1121.88 | 0 | 0 | 0
2026-04-25 15:15 | 668.4 |  | 671.6 | 666.4 | 2922.1 | 2920.5 | 2924.2 | 3374.5 | -30.71 | 3374.65 | 1 | 50 | 23183.5 | 67254.6 | 3530586 | 0 | 0 | 3512.42 | 76.31 | 71.16 | 100 | 0 | 0 | 1051.7 | 1091.6 | 1148.07 | 1048.4 | 1108.7 | 1162.36 | 1046.7 | 1069.3 | 1119.22 | 0 | 0 | 0
2026-04-25 15:16 | 667.9 |  | 672.8 | 666.5 | 2860.9 | 2870.3 | 2870.5 | 3314.9 | -30.52 | 3315.05 | 1 | 50 | 23247.8 | 67261.2 | 3530652 | 0 | 0 | 3512.42 | 76.35 | 71.19 | 100 | 0 | 0 | 1052.3 | 1073.1 | 1129.27 | 1044.8 | 1091.7 | 1140.62 | 1045.7 | 1050.1 | 1098.12 | 0 | 0 | 0
2026-04-25 15:17 | 670.1 |  | 673.4 | 667.4 | 2845.8 | 2843.5 | 2847.5 | 3294.29 | -32.15 | 3294.45 | 1 | 50 | 23295.5 | 67265.9 | 3530699 | 0 | 0 | 3512.42 | 76.33 | 71.17 | 100 | 0 | 0 | 1052.9 | 1065.8 | 1122.23 | 1049.9 | 1080 | 1133.91 | 1046.7 | 1041.6 | 1090.29 | 0 | 0 | 0
2026-04-25 15:18 | 667.9 |  | 670.7 | 666.6 | 2833.9 | 2843.4 | 2842.2 | 3282.07 | -30.28 | 3282.21 | 1 | 50 | 23358.9 | 67272.3 | 3530763 | 0 | 0 | 3512.42 | 76.36 | 71.2 | 100 | 0 | 0 | 1053.6 | 1062.4 | 1119.31 | 1048 | 1078.6 | 1130.34 | 1050.7 | 1032 | 1084.28 | 0 | 0 | 0
2026-04-25 15:19 | 668.1 |  | 671.7 | 667.2 | 2837.3 | 2837.6 | 2841.4 | 3279.32 | -30.81 | 3279.46 | 1 | 50 | 23406.2 | 67277 | 3530810 | 0 | 0 | 3512.42 | 76.35 | 71.18 | 100 | 0 | 0 | 1051.9 | 1063.5 | 1118.67 | 1048.4 | 1076.7 | 1128.78 | 1048.7 | 1034.5 | 1084.89 | 0 | 0 | 0
2026-04-25 15:20 | 669.3 |  | 672.6 | 667.2 | 2822.6 | 2822.7 | 2828.2 | 3266.57 | -31.22 | 3266.72 | 1 | 50 | 23470.2 | 67283.3 | 3530873 | 0 | 0 | 3512.42 | 76.39 | 71.22 | 100 | 0 | 0 | 1055.3 | 1053.9 | 1112.19 | 1050.8 | 1069.3 | 1124.83 | 1051 | 1027.2 | 1079.59 | 0 | 0 | 0
2026-04-25 15:21 | 667.7 |  | 671.5 | 665.3 | 2818.2 | 2817.9 | 2817.5 | 3254.05 | -31.19 | 3254.19 | 1 | 50 | 23517.3 | 67288 | 3530920 | 0 | 0 | 3512.42 | 76.37 | 71.2 | 100 | 0 | 0 | 1054.7 | 1050.9 | 1108.4 | 1050.1 | 1068.2 | 1121.72 | 1050.7 | 1022.9 | 1074.81 | 0 | 0 | 0
2026-04-25 15:22 | 669.4 |  | 673.4 | 666.9 | 2793.5 | 2799.1 | 2798.2 | 3239.6 | -31.32 | 3239.75 | 1 | 50 | 23580.7 | 67294.4 | 3530984 | 0 | 0 | 3512.42 | 76.41 | 71.23 | 100 | 0 | 0 | 1052.7 | 1047.5 | 1102.72 | 1048.9 | 1061.3 | 1113.25 | 1049.1 | 1021.2 | 1071.39 | 0 | 0 | 0
2026-04-25 15:23 | 667.4 |  | 672.3 | 666.9 | 2795.5 | 2796.1 | 2801.9 | 3233.88 | -30.68 | 3234.02 | 1 | 50 | 23627.4 | 67299.1 | 3531031 | 0 | 0 | 3512.42 | 76.39 | 71.22 | 100 | 0 | 0 | 1052.9 | 1046 | 1101.36 | 1047.9 | 1061.6 | 1112.43 | 1049.1 | 1018.3 | 1068.26 | 0 | 0 | 0
2026-04-25 15:24 | 667.2 |  | 670.9 | 666.2 | 2796.4 | 2799 | 2805.5 | 3232.87 | -30.72 | 3233.01 | 1 | 50 | 23689.7 | 67305.4 | 3531094 | 0 | 0 | 3512.42 | 76.43 | 71.25 | 100 | 0 | 0 | 1055.3 | 1043.7 | 1101.45 | 1048.9 | 1060.5 | 1112.39 | 1048.4 | 1017.9 | 1067.21 | 0 | 0 | 0
2026-04-25 15:25 | 667.3 |  | 671.9 | 666.6 | 2789.9 | 2798.3 | 2796.1 | 3229.65 | -30.67 | 3229.79 | 1 | 49.9 | 23737.2 | 67310.1 | 3531141 | 0 | 0 | 3512.42 | 76.42 | 71.23 | 100 | 0 | 0 | 1056.3 | 1040 | 1098.54 | 1052.5 | 1054.6 | 1109.94 | 1049.7 | 1018.5 | 1069.13 | 0 | 0 | 0
2026-04-25 15:26 | 667.2 |  | 671.9 | 666.3 | 2780.7 | 2782.4 | 2785.8 | 3216.46 | -32.31 | 3216.63 | 1 | 49.9 | 23799.3 | 67316.3 | 3531203 | 0 | 0 | 3512.42 | 76.45 | 71.26 | 100 | 0 | 0 | 1054.3 | 1039.2 | 1095.6 | 1050.4 | 1051.8 | 1104.84 | 1049.1 | 1013.5 | 1063.26 | 0 | 0 | 0
2026-04-25 15:27 | 666.6 |  | 670.9 | 665.7 | 2780.9 | 2782.7 | 2784.6 | 3214.01 | -31.24 | 3214.17 | 1 | 49.9 | 23846.6 | 67321.1 | 3531251 | 0 | 0 | 3512.42 | 76.44 | 71.25 | 100 | 0 | 0 | 1059.2 | 1032.9 | 1094.03 | 1055.5 | 1046.3 | 1104.38 | 1051.6 | 1010.8 | 1063 | 0 | 0 | 0
2026-04-25 15:28 | 667.4 |  | 670.6 | 665.5 | 2768.5 | 2771.9 | 2771.4 | 3201.55 | -30.16 | 3201.69 | 1 | 49.9 | 23907.4 | 67327.1 | 3531311 | 0 | 0 | 3512.42 | 76.47 | 71.28 | 100 | 0 | 0 | 1055.8 | 1031.8 | 1089.4 | 1052.9 | 1044.2 | 1099.4 | 1053.6 | 1005.9 | 1059.83 | 0 | 0 | 0
2026-04-25 15:29 | 667.3 |  | 670.9 | 666.4 | 2753.7 | 2755.2 | 2759.7 | 3184.59 | -29.8 | 3184.72 | 1 | 49.9 | 23954.4 | 67331.8 | 3531358 | 0 | 0 | 3512.42 | 76.46 | 71.26 | 100 | 0 | 0 | 1057.8 | 1022.7 | 1081.86 | 1054.9 | 1036.6 | 1093.53 | 1051.1 | 1004.8 | 1056.19 | 0 | 0 | 0
2026-04-25 15:30 | 668.4 |  | 670.8 | 666.7 | 2738.6 | 2734.6 | 2741.6 | 3162.26 | -30.2 | 3162.4 | 1 | 50 | 24016.4 | 67337.9 | 3531419 | 0 | 0 | 3512.42 | 76.5 | 71.29 | 100 | 0 | 0 | 1060.2 | 1016.5 | 1077.67 | 1054.2 | 1029.4 | 1085.16 | 1053.2 | 994.1 | 1047.01 | 0 | 0 | 0
2026-04-25 15:31 | 666.6 |  | 671.1 | 665.8 | 2726.6 | 2735.1 | 2732.6 | 3152.19 | -28.72 | 3152.33 | 1 | 50 | 24062 | 67342.6 | 3531466 | 0 | 0 | 3512.42 | 76.48 | 71.28 | 100 | 0 | 0 | 1059.1 | 1013.7 | 1073.56 | 1054.4 | 1026.7 | 1082.55 | 1054.2 | 990 | 1043.65 | 0 | 0 | 0
2026-04-25 15:32 | 668 |  | 670.8 | 665.9 | 2706.6 | 2713.3 | 2714.6 | 3130.48 | -30.3 | 3130.62 | 1 | 50 | 24123.4 | 67348.7 | 3531527 | 0 | 0 | 3512.42 | 76.52 | 71.31 | 100 | 0 | 0 | 1058.8 | 1005.3 | 1064.45 | 1052.7 | 1021.1 | 1074.92 | 1055.6 | 983.3 | 1037.94 | 0 | 0 | 0
2026-04-25 15:33 | 668 |  | 670.8 | 665.6 | 2694 | 2696.6 | 2694.5 | 3110.53 | -30.67 | 3110.69 | 1 | 50 | 24168.4 | 67353.2 | 3531572 | 0 | 0 | 3512.42 | 76.5 | 71.3 | 100 | 0 | 0 | 1058.6 | 998.1 | 1058.69 | 1057.3 | 1009.5 | 1067.34 | 1054.6 | 977.5 | 1030.84 | 0 | 0 | 0
2026-04-25 15:34 | 668.9 |  | 671.4 | 666.7 | 2673.4 | 2669.5 | 2676.7 | 3087.47 | -30.72 | 3087.62 | 1 | 50 | 24228.1 | 67359.1 | 3531631 | 0 | 0 | 3512.42 | 76.53 | 71.32 | 100 | 0 | 0 | 1058.2 | 992.3 | 1050.03 | 1057.3 | 1002.9 | 1060.39 | 1053.6 | 970.4 | 1022.39 | 0 | 0 | 0
2026-04-25 15:35 | 668.3 |  | 671.3 | 666 | 2666.1 | 2669.1 | 2664.7 | 3082.01 | -29.67 | 3082.17 | 1 | 50 | 24273.5 | 67363.7 | 3531677 | 0 | 0 | 3512.42 | 76.52 | 71.31 | 100 | 0 | 0 | 1058.2 | 993.1 | 1050.9 | 1054.9 | 1004 | 1059.17 | 1055.6 | 964.7 | 1018.29 | 0 | 0 | 0
2026-04-25 15:36 | 668.2 |  | 672.4 | 667.4 | 2665.2 | 2666.9 | 2667.9 | 3085.66 | -30.85 | 3085.82 | 1 | 50 | 24332.9 | 67369.6 | 3531736 | 0 | 0 | 3512.42 | 76.55 | 71.34 | 100 | 0 | 0 | 1058.7 | 993.4 | 1051.69 | 1055.4 | 1005.1 | 1060.74 | 1055.2 | 966.7 | 1020.03 | 0 | 0 | 0
2026-04-25 15:37 | 667.5 |  | 671.8 | 666.9 | 2662.6 | 2665.9 | 2665.3 | 3079.48 | -29.75 | 3079.62 | 1 | 50 | 24378.3 | 67374.2 | 3531782 | 0 | 0 | 3512.42 | 76.54 | 71.33 | 100 | 0 | 0 | 1059.2 | 990.5 | 1049.09 | 1056.1 | 1001.3 | 1057.47 | 1054.7 | 966.1 | 1018.95 | 0 | 0 | 0
2026-04-25 15:38 | 669 |  | 671.6 | 668.2 | 2650 | 2647.6 | 2655.4 | 3066.08 | -31.83 | 3066.25 | 1 | 50 | 24436.6 | 67380 | 3531840 | 0 | 0 | 3512.42 | 76.57 | 71.35 | 100 | 0 | 0 | 1059 | 984.9 | 1042.98 | 1055.3 | 997.8 | 1052.98 | 1055.7 | 962.2 | 1015.83 | 0 | 0 | 0
2026-04-25 15:39 | 669.5 |  | 672 | 668.2 | 2638.4 | 2635.5 | 2639.2 | 3051.61 | -31.56 | 3052.17 | 1 | 50 | 24481.6 | 67384.6 | 3531886 | 0 | 0 | 3512.42 | 76.56 | 71.34 | 100 | 0 | 0 | 1060.3 | 980.4 | 1039.54 | 1057.9 | 989.7 | 1047.02 | 1056.2 | 957 | 1010.82 | 0 | 0 | 0
2026-04-25 15:40 | 668.7 |  | 671.3 | 666.6 | 2607.3 | 2608.1 | 2607.1 | 3017.21 | -30.25 | 3017.37 | 1 | 49.9 | 24540.1 | 67390.4 | 3531944 | 0 | 0 | 3512.42 | 76.59 | 71.36 | 100 | 0 | 0 | 1061.7 | 966.9 | 1026.53 | 1058.4 | 976.9 | 1033.93 | 1056.9 | 947 | 1000.91 | 0 | 0 | 0
2026-04-25 15:41 | 668.3 |  | 671 | 667.5 | 2598.9 | 2601.3 | 2607.3 | 3009.69 | -30.83 | 3009.85 | 1 | 49.9 | 24584.4 | 67394.8 | 3531988 | 0 | 0 | 3512.42 | 76.58 | 71.35 | 100 | 0 | 0 | 1061.8 | 966.9 | 1026.68 | 1057.8 | 976.2 | 1032.58 | 1058.6 | 939.7 | 994.79 | 0 | 0 | 0
2026-04-25 15:42 | 667.5 |  | 671.2 | 666.7 | 2587.6 | 2588.4 | 2593.2 | 2994.4 | -31.15 | 2994.66 | 1 | 49.9 | 24643 | 67400.7 | 3532047 | 0 | 0 | 3512.42 | 76.61 | 71.38 | 100 | 0 | 0 | 1061.7 | 961.5 | 1020.84 | 1061.3 | 967.4 | 1026.68 | 1060.2 | 934.5 | 990.79 | 0 | 0 | 0
2026-04-25 15:43 | 668.8 |  | 671.6 | 666.8 | 2568.5 | 2570.7 | 2569.6 | 2974.55 | -30.74 | 2974.71 | 1 | 49.9 | 24686.1 | 67405 | 3532090 | 0 | 0 | 3512.42 | 76.6 | 71.37 | 100 | 0 | 0 | 1062.3 | 952.6 | 1011.94 | 1060.4 | 961.7 | 1019.76 | 1060.7 | 930 | 986.49 | 0 | 0 | 0
2026-04-25 15:44 | 667.6 |  | 670.6 | 666.8 | 2563.4 | 2567.5 | 2570.7 | 2967.05 | -28.48 | 2967.19 | 1 | 49.9 | 24744.1 | 67410.9 | 3532149 | 0 | 0 | 3512.42 | 76.63 | 71.39 | 100 | 0 | 0 | 1065.2 | 949.8 | 1011.74 | 1061.3 | 957.9 | 1016.59 | 1062.5 | 924.3 | 982.09 | 0 | 0 | 0
2026-04-25 15:45 | 668.2 |  | 670.7 | 667.2 | 2571.7 | 2573.1 | 2578.5 | 2975.3 | -31.07 | 2975.45 | 1 | 49.9 | 24787 | 67415 | 3532190 | 0 | 0 | 3512.42 | 76.62 | 71.38 | 100 | 0 | 0 | 1063.2 | 953.8 | 1014.04 | 1060.5 | 963.8 | 1022.08 | 1061.4 | 926.4 | 983.23 | 0 | 0 | 0
2026-04-25 15:46 | 668.5 |  | 671.2 | 666.4 | 2567.3 | 2571.3 | 2569.7 | 2970.16 | -30.75 | 2970.32 | 1 | 49.9 | 24845.1 | 67420.9 | 3532249 | 0 | 0 | 3512.42 | 76.65 | 71.41 | 100 | 0 | 0 | 1065.3 | 950.3 | 1012.33 | 1061.5 | 961.2 | 1020.29 | 1062.7 | 925.4 | 983.39 | 0 | 0 | 0
2026-04-25 15:47 | 668.1 |  | 672.1 | 667.8 | 2546.5 | 2543.2 | 2547.1 | 2945.29 | -29.79 | 2945.45 | 1 | 50 | 24887.8 | 67425.1 | 3532291 | 0 | 0 | 3512.42 | 76.63 | 71.39 | 100 | 0 | 0 | 1065.3 | 940.3 | 1001.72 | 1062.7 | 949.5 | 1009.07 | 1061.1 | 921 | 977.27 | 0 | 0 | 0
2026-04-25 15:48 | 669.4 |  | 671.4 | 667.6 | 2536.1 | 2532 | 2537.7 | 2932.14 | -32.12 | 2932.32 | 1 | 49.9 | 24944.3 | 67430.8 | 3532348 | 0 | 0 | 3512.42 | 76.66 | 71.42 | 100 | 0 | 0 | 1064.8 | 940.2 | 1001.11 | 1060.9 | 948 | 1005.77 | 1061.1 | 913.7 | 969.5 | 0 | 0 | 0
2026-04-25 15:49 | 668.4 |  | 671.2 | 666.3 | 2533.9 | 2530.4 | 2530.9 | 2926.45 | -30.37 | 2926.61 | 1 | 50 | 24986.6 | 67435.1 | 3532391 | 0 | 0 | 3512.42 | 76.65 | 71.41 | 100 | 0 | 0 | 1066.9 | 937 | 999.71 | 1060.2 | 947.4 | 1004.43 | 1060.1 | 911.5 | 966.3 | 0 | 0 | 0
2026-04-25 15:50 | 668.2 |  | 671.1 | 666.7 | 2528.7 | 2530.4 | 2530.1 | 2926.5 | -32.34 | 2926.68 | 1 | 49.9 | 25043.8 | 67440.7 | 3532447 | 0 | 0 | 3512.42 | 76.68 | 71.44 | 100 | 0 | 0 | 1067.7 | 934.9 | 998.21 | 1063.8 | 945.2 | 1004.52 | 1062.1 | 910.6 | 967.17 | 0 | 0 | 0
2026-04-25 15:51 | 669.2 |  | 671.4 | 667.2 | 2512.2 | 2513.7 | 2514.1 | 2908.81 | -31.03 | 2908.97 | 1 | 49.9 | 25086 | 67444.9 | 3532489 | 0 | 0 | 3512.42 | 76.67 | 71.42 | 100 | 0 | 0 | 1065.3 | 931.4 | 992.21 | 1062.9 | 937.5 | 996.48 | 1064.2 | 904.6 | 962.69 | 0 | 0 | 0
2026-04-25 15:52 | 668.3 |  | 670.4 | 667.5 | 2505.3 | 2503 | 2507.3 | 2895.44 | -30.63 | 2895.6 | 1 | 49.9 | 25141.8 | 67450.5 | 3532545 | 0 | 0 | 3512.42 | 76.7 | 71.45 | 100 | 0 | 0 | 1067 | 925.5 | 987.54 | 1061.9 | 935.2 | 993.14 | 1063.1 | 900.1 | 956.89 | 0 | 0 | 0
2026-04-25 15:53 | 667.7 |  | 670.7 | 666.8 | 2490.7 | 2494.7 | 2495.7 | 2882.13 | -30.83 | 2882.29 | 1 | 49.9 | 25184.4 | 67454.8 | 3532588 | 0 | 0 | 3512.42 | 76.69 | 71.44 | 100 | 0 | 0 | 1066.7 | 921.9 | 983.39 | 1062.9 | 930.6 | 989.12 | 1064.1 | 895.5 | 952.87 | 0 | 0 | 0
2026-04-25 15:54 | 667.8 |  | 670.5 | 666.6 | 2470.4 | 2474.6 | 2471.8 | 2857.69 | -32.01 | 2857.86 | 1 | 49.9 | 25239.6 | 67460.3 | 3532643 | 0 | 0 | 3512.42 | 76.72 | 71.47 | 100 | 0 | 0 | 1067.4 | 914.1 | 975.67 | 1064.3 | 922.4 | 981.74 | 1062.7 | 887.4 | 943.04 | 0 | 0 | 0
2026-04-25 15:55 | 668.6 |  | 670.6 | 667.5 | 2453.5 | 2455.8 | 2455.9 | 2839 | -30.5 | 2839.16 | 1 | 49.8 | 25281.5 | 67464.5 | 3532685 | 0 | 0 | 3512.42 | 76.71 | 71.45 | 100 | 0 | 0 | 1068.7 | 905 | 967.13 | 1067.4 | 910.8 | 972.15 | 1063.7 | 885.8 | 942.24 | 0 | 0 | 0
2026-04-25 15:56 | 668.1 |  | 669.7 | 666.7 | 2440.4 | 2444.4 | 2439.6 | 2820.1 | -28.1 | 2820.25 | 1 | 49.8 | 25336.8 | 67470.1 | 3532741 | 0 | 0 | 3512.42 | 76.74 | 71.48 | 100 | 0 | 0 | 1070.5 | 897.9 | 961.22 | 1067.4 | 906.2 | 967.23 | 1062.6 | 878.8 | 933.78 | 0 | 0 | 0
2026-04-25 15:57 | 667.9 |  | 670.1 | 666.6 | 2431.2 | 2430.5 | 2434 | 2811.4 | -30.79 | 2811.56 | 1 | 49.8 | 25377.5 | 67474.1 | 3532781 | 0 | 0 | 3512.42 | 76.73 | 71.47 | 100 | 0 | 0 | 1068.3 | 898.1 | 959.43 | 1062.3 | 907.3 | 963.86 | 1064.7 | 873.4 | 929.92 | 0 | 0 | 0
2026-04-25 15:58 | 667.5 |  | 669.4 | 666 | 2423.1 | 2418.1 | 2421.2 | 2794.43 | -30.77 | 2794.6 | 1 | 49.8 | 25432.2 | 67479.6 | 3532836 | 0 | 0 | 3512.42 | 76.76 | 71.5 | 100 | 0 | 0 | 1071.2 | 889.2 | 952.53 | 1062.3 | 902.3 | 958.53 | 1066.8 | 866.9 | 924.79 | 0 | 0 | 0
2026-04-25 15:59 | 668 |  | 670.5 | 667.3 | 2406.8 | 2412.4 | 2412.7 | 2787.47 | -29.33 | 2787.67 | 1 | 49.8 | 25472.5 | 67483.6 | 3532876 | 0 | 0 | 3512.42 | 76.74 | 71.48 | 100 | 0 | 0 | 1069.8 | 889.1 | 951.14 | 1065.9 | 898.6 | 957.79 | 1064.6 | 864.2 | 920.05 | 0 | 0 | 0
2026-04-25 16:00 | 667.7 |  | 668.8 | 666.9 | 2400.5 | 2403.8 | 2405.7 | 2775.07 | -30.24 | 2775.23 | 1 | 49.9 | 25526.9 | 67489.1 | 3532931 | 0 | 0 | 3512.42 | 76.77 | 71.51 | 100 | 0 | 0 | 1069.8 | 884.6 | 946.35 | 1064.8 | 894.6 | 952.6 | 1066.6 | 860.1 | 917.41 | 0 | 0 | 0
2026-04-25 16:01 | 669 |  | 670.7 | 666.9 | 2403.4 | 2406.6 | 2403.5 | 2778.12 | -30.95 | 2778.29 | 1 | 50 | 25567 | 67493.1 | 3532971 | 0 | 0 | 3512.42 | 76.76 | 71.5 | 100 | 0 | 0 | 1068.6 | 887.1 | 947.91 | 1067.8 | 894 | 954.65 | 1065.1 | 861.6 | 916.1 | 0 | 0 | 0
2026-04-25 16:02 | 669.2 |  | 672 | 669.2 | 2388 | 2386.5 | 2394.1 | 2765.52 | -29.84 | 2765.68 | 1 | 50.1 | 25621.9 | 67498.6 | 3533026 | 0 | 0 | 3512.42 | 76.8 | 71.53 | 100 | 0 | 0 | 1071.7 | 879.7 | 942.74 | 1065.3 | 890.3 | 948.47 | 1066.6 | 857.9 | 915 | 0 | 0 | 0
2026-04-25 16:03 | 669.9 |  | 672.1 | 668.5 | 2358.6 | 2363.9 | 2362.3 | 2736.7 | -30.13 | 2736.86 | 1 | 50.1 | 25662.4 | 67502.6 | 3533066 | 0 | 0 | 3512.42 | 76.79 | 71.52 | 100 | 0 | 0 | 1071.6 | 871.7 | 934.14 | 1064.8 | 880.6 | 937.65 | 1067.6 | 848.2 | 905.53 | 0 | 0 | 0
2026-04-25 16:04 | 670.5 |  | 673 | 670.3 | 2334.2 | 2333.5 | 2336.8 | 2706.88 | -30.93 | 2707.05 | 1 | 50.1 | 25715.5 | 67507.9 | 3533119 | 0 | 0 | 3512.42 | 76.82 | 71.54 | 100 | 0 | 0 | 1072.1 | 862 | 924.15 | 1070.2 | 868.2 | 929.2 | 1070.5 | 835.3 | 894.14 | 0 | 0 | 0
2026-04-25 16:05 | 671.5 |  | 673.8 | 668.7 | 2322.1 | 2322.5 | 2321.9 | 2694.37 | -30.32 | 2694.55 | 1 | 50.1 | 25754.5 | 67511.8 | 3533158 | 0 | 0 | 3512.42 | 76.8 | 71.53 | 100 | 0 | 0 | 1072.5 | 858.7 | 920.94 | 1067.4 | 865.5 | 923.8 | 1070.7 | 831 | 889.77 | 0 | 0 | 0
2026-04-25 16:06 | 670.5 |  | 672 | 670 | 2318.1 | 2317.7 | 2320.6 | 2685.46 | -31.51 | 2685.63 | 1 | 50.1 | 25806.3 | 67517.1 | 3533211 | 0 | 0 | 3512.42 | 76.83 | 71.56 | 100 | 0 | 0 | 1073.1 | 855 | 917.49 | 1067.9 | 862.6 | 921.19 | 1069.6 | 829.2 | 886.94 | 0 | 0 | 0
2026-04-25 16:07 | 670 |  | 672 | 667.5 | 2307.3 | 2309.9 | 2307.3 | 2671.15 | -30.76 | 2671.34 | 1 | 50 | 25845.7 | 67520.9 | 3533249 | 0 | 0 | 3512.42 | 76.82 | 71.55 | 100 | 0 | 0 | 1074.1 | 849.9 | 912.89 | 1069.4 | 855.8 | 915.21 | 1067.2 | 827.8 | 883.48 | 0 | 0 | 0
2026-04-25 16:08 | 669.2 |  | 671.5 | 668.2 | 2296 | 2296.6 | 2297.2 | 2657.87 | -30.71 | 2658.05 | 1 | 50 | 25897 | 67526 | 3533300 | 0 | 0 | 3512.42 | 76.85 | 71.57 | 100 | 0 | 0 | 1073.7 | 845.6 | 907.96 | 1070.4 | 851.4 | 911.32 | 1068.1 | 821.8 | 877.8 | 0 | 0 | 0
2026-04-25 16:09 | 669.5 |  | 671 | 668.4 | 2287.3 | 2290.1 | 2289.1 | 2646.35 | -30.94 | 2646.53 | 1 | 50 | 25935.3 | 67529.9 | 3533339 | 0 | 0 | 3512.42 | 76.83 | 71.56 | 100 | 0 | 0 | 1074.2 | 842.1 | 904.55 | 1067 | 850.8 | 907.84 | 1066.6 | 819.5 | 874.03 | 0 | 0 | 0
2026-04-25 16:10 | 669.1 |  | 672.5 | 669.6 | 2276 | 2276.4 | 2282.3 | 2637.69 | -30.07 | 2637.86 | 1 | 50 | 25986.9 | 67535 | 3533390 | 0 | 0 | 3512.42 | 76.87 | 71.59 | 100 | 0 | 0 | 1075.7 | 839 | 901.25 | 1071.3 | 844.6 | 904.86 | 1070.7 | 813.7 | 871.24 | 0 | 0 | 0
2026-04-25 16:11 | 670.7 |  | 671.6 | 668.8 | 2264.1 | 2268.1 | 2265.8 | 2625.86 | -29.49 | 2626.03 | 1 | 50 | 26025.7 | 67538.9 | 3533429 | 0 | 0 | 3512.42 | 76.86 | 71.58 | 100 | 0 | 0 | 1076.7 | 832 | 895.87 | 1072.4 | 839.5 | 900.25 | 1068.1 | 813.1 | 868.43 | 0 | 0 | 0
2026-04-25 16:12 | 669.9 |  | 669.3 | 668.5 | 2240.7 | 2250 | 2246 | 2599.21 | -32.4 | 2599.41 | 1 | 50.1 | 26076.7 | 67544.1 | 3533481 | 0 | 0 | 3512.42 | 76.88 | 71.6 | 100 | 0 | 0 | 1076.8 | 824.7 | 888.03 | 1072.4 | 831.6 | 891.81 | 1070.2 | 802.3 | 858.63 | 0 | 0 | 0
2026-04-25 16:13 | 670.4 |  | 672.4 | 667.5 | 2234.8 | 2228.9 | 2227.3 | 2583.31 | -30.27 | 2583.48 | 1 | 50.1 | 26114.2 | 67547.8 | 3533518 | 0 | 0 | 3512.42 | 76.87 | 71.59 | 100 | 0 | 0 | 1077.7 | 816.6 | 880.09 | 1073.3 | 825.5 | 886.02 | 1071.6 | 798.3 | 855.5 | 0 | 0 | 0
2026-04-25 16:14 | 670.3 |  | 671.2 | 666.6 | 2210.1 | 2212.8 | 2207.4 | 2555.88 | -31.56 | 2556.08 | 1 | 50.1 | 26163.6 | 67552.7 | 3533567 | 0 | 0 | 3512.42 | 76.9 | 71.61 | 100 | 0 | 0 | 1078.3 | 808.8 | 872.08 | 1070.4 | 818 | 875.59 | 1074.5 | 788.4 | 847.15 | 0 | 0 | 0
2026-04-25 16:15 | 668.8 |  | 672.5 | 670.3 | 2195.6 | 2193.1 | 2201.1 | 2546.13 | -31.8 | 2546.33 | 1 | 50.1 | 26201.2 | 67556.4 | 3533604 | 0 | 0 | 3512.42 | 76.89 | 71.6 | 100 | 0 | 0 | 1076.7 | 808.1 | 870.09 | 1074.1 | 812.4 | 872.57 | 1072.1 | 784.4 | 840.98 | 0 | 0 | 0
2026-04-25 16:16 | 670.8 |  | 670.8 | 669.6 | 2184.8 | 2192.2 | 2188.9 | 2537.74 | -31.17 | 2537.92 | 1 | 50.1 | 26250.8 | 67561.4 | 3533654 | 0 | 0 | 3512.42 | 76.91 | 71.63 | 100 | 0 | 0 | 1077.7 | 804.1 | 866.61 | 1075.6 | 809.5 | 870.65 | 1071.8 | 782.6 | 838.81 | 0 | 0 | 0
2026-04-25 16:17 | 669.4 |  | 669.9 | 668.7 | 2176.4 | 2181.9 | 2181.8 | 2525.53 | -31.03 | 2525.72 | 1 | 50.1 | 26288.1 | 67565.2 | 3533692 | 0 | 0 | 3512.42 | 76.9 | 71.62 | 100 | 0 | 0 | 1078.2 | 799.2 | 861.65 | 1077.8 | 802.6 | 865.08 | 1074.7 | 775.6 | 833.52 | 0 | 0 | 0
2026-04-25 16:18 | 671 |  | 672.7 | 669.9 | 2152 | 2156.5 | 2156.5 | 2500.12 | -31.19 | 2500.34 | 1 | 50 | 26337.2 | 67570.1 | 3533741 | 0 | 0 | 3512.42 | 76.93 | 71.64 | 100 | 0 | 0 | 1082.2 | 788.1 | 852.9 | 1077.3 | 797.2 | 858.81 | 1072.6 | 771.6 | 827.57 | 0 | 0 | 0
2026-04-25 16:19 | 671.6 |  | 673.2 | 670 | 2152.4 | 2147.9 | 2152.8 | 2494.75 | -31.19 | 2494.94 | 1 | 50 | 26373.9 | 67573.8 | 3533778 | 0 | 0 | 3512.42 | 76.92 | 71.63 | 100 | 0 | 0 | 1076.3 | 791.5 | 851.9 | 1076.4 | 795.3 | 856.06 | 1074.5 | 765.3 | 822.28 | 0 | 0 | 0
2026-04-25 16:20 | 671.8 |  | 672.6 | 668.8 | 2143.2 | 2142 | 2138.7 | 2481.97 | -29.53 | 2482.15 | 1 | 50 | 26409.9 | 67577.3 | 3533813 | 0 | 0 | 3512.42 | 76.91 | 71.62 | 100 | 0 | 0 | 1081.7 | 782.9 | 846.82 | 1074.9 | 792.4 | 851.79 | 1074.6 | 762.3 | 819.2 | 0 | 0 | 0
2026-04-25 16:21 | 671.8 |  | 672.1 | 669.4 | 2115.6 | 2122.1 | 2117.9 | 2457.05 | -31.97 | 2457.25 | 1 | 50 | 26458.1 | 67582.2 | 3533862 | 0 | 0 | 3512.42 | 76.94 | 71.64 | 100 | 0 | 0 | 1081.3 | 775.2 | 838.18 | 1076.9 | 782.6 | 842.83 | 1075.7 | 754.4 | 811.48 | 0 | 0 | 0
2026-04-25 16:22 | 669.5 |  | 672.4 | 670.4 | 2100.8 | 2097.3 | 2105.4 | 2435.87 | -30.42 | 2436.06 | 1 | 50 | 26494.2 | 67585.8 | 3533898 | 0 | 0 | 3512.42 | 76.93 | 71.64 | 100 | 0 | 0 | 1081.3 | 766.2 | 828.49 | 1077.1 | 773.7 | 833.38 | 1073.6 | 750 | 805.24 | 0 | 0 | 0
2026-04-25 16:23 | 669.9 |  | 670.7 | 668.9 | 2091.8 | 2096 | 2099.2 | 2428.37 | -30.69 | 2428.56 | 1 | 50 | 26541.6 | 67590.5 | 3533945 | 0 | 0 | 3512.42 | 76.95 | 71.66 | 100 | 0 | 0 | 1081.5 | 765 | 827.35 | 1073.4 | 774.2 | 831.02 | 1077 | 742.7 | 799.91 | 0 | 0 | 0
2026-04-25 16:24 | 671.1 |  | 671.6 | 668.8 | 2088.4 | 2093.4 | 2087.6 | 2420.65 | -30.12 | 2420.84 | 1 | 50 | 26577.3 | 67594.1 | 3533981 | 0 | 0 | 3512.42 | 76.94 | 71.65 | 100 | 0 | 0 | 1083.2 | 760.4 | 823.72 | 1078.8 | 768.1 | 828.6 | 1076.5 | 743.2 | 800.02 | 0 | 0 | 0
2026-04-25 16:25 | 671.3 |  | 671.3 | 669.8 | 2066 | 2073.1 | 2069.1 | 2398.94 | -31.43 | 2399.14 | 1 | 50 | 26624.4 | 67598.8 | 3534028 | 0 | 0 | 3512.42 | 76.96 | 71.67 | 100 | 0 | 0 | 1080.8 | 753.9 | 814.81 | 1078.3 | 760.4 | 819.97 | 1075.1 | 738.4 | 793.88 | 0 | 0 | 0
2026-04-25 16:26 | 671.9 |  | 673.1 | 669.3 | 2047.4 | 2047.2 | 2042.6 | 2373.53 | -29.86 | 2373.73 | 1 | 50 | 26658.2 | 67602.1 | 3534061 | 0 | 0 | 3512.42 | 76.95 | 71.66 | 100 | 0 | 0 | 1083.7 | 746 | 808.44 | 1080.3 | 751.3 | 811.59 | 1077.4 | 727.4 | 783.72 | 0 | 0 | 0
2026-04-25 16:27 | 671.6 |  | 673.1 | 670.4 | 2029.9 | 2027.6 | 2032 | 2355.64 | -30.97 | 2356.09 | 1 | 50 | 26705 | 67606.9 | 3534109 | 0 | 0 | 3512.42 | 76.98 | 71.68 | 100 | 0 | 0 | 1083.2 | 740.5 | 802.09 | 1078.4 | 746.7 | 805.29 | 1077.1 | 721.3 | 776.91 | 0 | 0 | 0
2026-04-25 16:28 | 671.7 |  | 672.7 | 668.9 | 2023 | 2021.8 | 2019.4 | 2343.81 | -31.9 | 2344.03 | 1 | 50 | 26738.9 | 67610.3 | 3534143 | 0 | 0 | 3512.42 | 76.97 | 71.67 | 100 | 0 | 0 | 1085.8 | 734.6 | 797.61 | 1079.4 | 742.1 | 800.98 | 1078.1 | 718.8 | 774.98 | 0 | 0 | 0
2026-04-25 16:29 | 671.1 |  | 671.5 | 668.2 | 2017.2 | 2016 | 2017 | 2334.26 | -30.94 | 2334.44 | 1 | 50 | 26784.6 | 67614.9 | 3534189 | 0 | 0 | 3512.42 | 76.99 | 71.69 | 100 | 0 | 0 | 1082.2 | 733.8 | 794.15 | 1080.6 | 739.3 | 798.93 | 1078.3 | 715.1 | 771.14 | 0 | 0 | 0
2026-04-25 16:30 | 670.8 |  | 670.9 | 669.7 | 2001.6 | 2006.2 | 2007.4 | 2323.73 | -32.03 | 2323.95 | 1 | 50 | 26818.9 | 67618.3 | 3534223 | 0 | 0 | 3512.42 | 76.98 | 71.68 | 100 | 0 | 0 | 1085.2 | 728.3 | 790.3 | 1079.9 | 736.2 | 795.01 | 1078.4 | 711.3 | 768.59 | 0 | 0 | 0
2026-04-25 16:31 | 670.8 |  | 671 | 669.9 | 1982.7 | 1984.3 | 1984.9 | 2298.94 | -30.57 | 2299.14 | 1 | 50 | 26863.5 | 67622.7 | 3534267 | 0 | 0 | 3512.42 | 77 | 71.7 | 100 | 0 | 0 | 1084.2 | 721.8 | 782.6 | 1082 | 726.2 | 785.78 | 1080.7 | 703.6 | 760.34 | 0 | 0 | 0
2026-04-25 16:32 | 671.4 |  | 672.2 | 669.9 | 1964.1 | 1965.7 | 1967.8 | 2281.21 | -31.13 | 2281.42 | 1 | 50.1 | 26897.2 | 67626 | 3534300 | 0 | 0 | 3512.42 | 76.99 | 71.69 | 100 | 0 | 0 | 1083 | 716.4 | 775.83 | 1080.4 | 721.6 | 779.64 | 1078.8 | 699.7 | 754.84 | 0 | 0 | 0
2026-04-25 16:33 | 671.6 |  | 673.5 | 671.1 | 1945.8 | 1946.7 | 1949.5 | 2261.34 | -30.81 | 2261.56 | 1 | 50.1 | 26941.5 | 67630.5 | 3534345 | 0 | 0 | 3512.42 | 77.02 | 71.71 | 100 | 0 | 0 | 1084.1 | 712.3 | 772.18 | 1084.3 | 712.2 | 772.23 | 1080.7 | 689.8 | 745.43 | 0 | 0 | 0
2026-04-25 16:34 | 672.3 |  | 672.7 | 670.6 | 1944 | 1947.4 | 1945.5 | 2257.42 | -30.08 | 2257.63 | 1 | 50 | 26974.2 | 67633.7 | 3534377 | 0 | 0 | 3512.42 | 77.01 | 71.7 | 100 | 0 | 0 | 1083.7 | 710.3 | 769.8 | 1076.8 | 716.6 | 771.64 | 1079.7 | 689.6 | 744.6 | 0 | 0 | 0
2026-04-25 16:35 | 671.1 |  | 672.6 | 671 | 1925.8 | 1922.5 | 1926.6 | 2231.92 | -30.42 | 2232.13 | 1 | 50 | 27018 | 67638.2 | 3534422 | 0 | 0 | 3512.42 | 77.03 | 71.72 | 100 | 0 | 0 | 1085.6 | 700 | 759.97 | 1081.8 | 704.9 | 762.58 | 1081.8 | 682.6 | 736.9 | 0 | 0 | 0
2026-04-25 16:36 | 671.9 |  | 672.5 | 669.6 | 1912 | 1909.8 | 1912.3 | 2216.65 | -31.05 | 2216.87 | 1 | 50 | 27050.8 | 67641.4 | 3534454 | 0 | 0 | 3512.42 | 77.02 | 71.72 | 100 | 0 | 0 | 1084.3 | 697.7 | 756.56 | 1083.4 | 699.8 | 758.15 | 1082.2 | 675.5 | 730.98 | 0 | 0 | 0
2026-04-25 16:37 | 671.1 |  | 670.8 | 669.1 | 1898.3 | 1898.3 | 1900 | 2198.78 | -30.28 | 2198.98 | 1 | 50 | 27093.3 | 67645.6 | 3534496 | 0 | 0 | 3512.42 | 77.04 | 71.73 | 100 | 0 | 0 | 1086.1 | 690.6 | 749.14 | 1082.3 | 694.4 | 751.57 | 1082.2 | 670.7 | 725.86 | 0 | 0 | 0
2026-04-25 16:38 | 671 |  | 670.6 | 669.2 | 1887.1 | 1886.4 | 1889 | 2185.91 | -30.24 | 2186.12 | 1 | 50 | 27124.9 | 67648.8 | 3534528 | 0 | 0 | 3512.42 | 77.03 | 71.72 | 100 | 0 | 0 | 1082.4 | 689 | 745.75 | 1083.1 | 690.1 | 747.42 | 1083.5 | 664.6 | 720.08 | 0 | 0 | 0
2026-04-25 16:39 | 671.7 |  | 671.9 | 669.5 | 1876.5 | 1877.6 | 1873 | 2172.47 | -30.19 | 2172.67 | 1 | 50 | 27167.5 | 67653 | 3534570 | 0 | 0 | 3512.42 | 77.05 | 71.74 | 100 | 0 | 0 | 1084.9 | 682.6 | 740.53 | 1083.3 | 685.5 | 742.6 | 1080.7 | 663.1 | 716.63 | 0 | 0 | 0
2026-04-25 16:40 | 671.7 |  | 671.9 | 669.5 | 1864.4 | 1863.6 | 1857.8 | 2158 | -32.13 | 2158.23 | 1 | 50 | 27199.4 | 67656.3 | 3534603 | 0 | 0 | 3512.42 | 77.04 | 71.74 | 100 | 0 | 0 | 1084.8 | 678.7 | 736.22 | 1081.8 | 682.4 | 738.24 | 1083.5 | 656.1 | 710.84 | 0 | 0 | 0
2026-04-25 16:41 | 669.8 |  | 671.5 | 670.3 | 1841.8 | 1841.1 | 1841.8 | 2134.34 | -30.63 | 2134.55 | 1 | 50 | 27241.3 | 67660.4 | 3534644 | 0 | 0 | 3512.42 | 77.07 | 71.76 | 100 | 0 | 0 | 1084.4 | 671.5 | 728.16 | 1083.3 | 672.8 | 728.8 | 1083.7 | 649.9 | 704.24 | 0 | 0 | 0
2026-04-25 16:42 | 671.8 |  | 672.5 | 669.4 | 1832 | 1833 | 1832.1 | 2123.9 | -30.36 | 2124.16 | 1 | 50 | 27272.1 | 67663.5 | 3534675 | 0 | 0 | 3512.42 | 77.06 | 71.75 | 100 | 0 | 0 | 1084.2 | 669.5 | 725.84 | 1081.9 | 671.2 | 726.21 | 1081.6 | 646.5 | 699.25 | 0 | 0 | 0
2026-04-25 16:43 | 670.9 |  | 671.8 | 669.4 | 1814.6 | 1820.7 | 1818.7 | 2107.44 | -29.21 | 2107.65 | 1 | 50 | 27313.4 | 67667.7 | 3534717 | 0 | 0 | 3512.42 | 77.08 | 71.77 | 100 | 0 | 0 | 1085.2 | 662.2 | 718.6 | 1078.4 | 667.9 | 720.26 | 1083.9 | 641.4 | 695.16 | 0 | 0 | 0
2026-04-25 16:44 | 670.5 |  | 672 | 671.1 | 1798.2 | 1799.2 | 1802.3 | 2086.95 | -30.56 | 2087.19 | 1 | 50 | 27344.3 | 67670.8 | 3534748 | 0 | 0 | 3512.42 | 77.07 | 71.76 | 100 | 0 | 0 | 1086.2 | 654.6 | 711.03 | 1084.3 | 657.5 | 712.97 | 1084.3 | 636.1 | 689.77 | 0 | 0 | 0
2026-04-25 16:45 | 671.9 |  | 672.7 | 669.6 | 1780.8 | 1780.8 | 1779.5 | 2064.22 | -31.87 | 2064.46 | 1 | 50 | 27384.2 | 67674.7 | 3534787 | 0 | 0 | 3512.42 | 77.09 | 71.78 | 100 | 0 | 0 | 1086.5 | 646.7 | 702.6 | 1083.9 | 651.3 | 705.92 | 1084.1 | 629.3 | 682.19 | 0 | 0 | 0
2026-04-25 16:46 | 672 |  | 673.3 | 671.9 | 1766.2 | 1763.9 | 1765.6 | 2047.76 | -30.16 | 2047.98 | 1 | 50 | 27414.5 | 67677.9 | 3534819 | 0 | 0 | 3512.42 | 77.08 | 71.77 | 100 | 0 | 0 | 1086.7 | 641.7 | 697.29 | 1081.4 | 648.4 | 701.13 | 1087.1 | 622.7 | 675.97 | 0 | 0 | 0
2026-04-25 16:47 | 670.9 |  | 672.8 | 670.7 | 1749.8 | 1749.1 | 1751.9 | 2030.48 | -31.36 | 2030.72 | 1 | 50 | 27454.3 | 67681.8 | 3534858 | 0 | 0 | 3512.42 | 77.1 | 71.79 | 100 | 0 | 0 | 1084.8 | 639.2 | 693.38 | 1082.3 | 641.1 | 693.84 | 1084.6 | 616.6 | 668.77 | 0 | 0 | 0
2026-04-25 16:48 | 670.5 |  | 671.8 | 669.3 | 1740.4 | 1742.2 | 1742.8 | 2018.62 | -30.42 | 2018.85 | 1 | 50 | 27484.1 | 67684.7 | 3534887 | 0 | 0 | 3512.42 | 77.09 | 71.78 | 100 | 0 | 0 | 1088.6 | 632.7 | 689.43 | 1082.4 | 637.2 | 689.73 | 1083.7 | 613.3 | 664.63 | 0 | 0 | 0
2026-04-25 16:49 | 673.1 |  | 672.7 | 671 | 1721.6 | 1723.4 | 1722.8 | 1999.11 | -31.35 | 1999.35 | 1 | 50 | 27523.4 | 67688.6 | 3534926 | 0 | 0 | 3512.42 | 77.11 | 71.8 | 100 | 0 | 0 | 1089 | 626.4 | 682.18 | 1084.6 | 629.5 | 682.76 | 1088.1 | 605.5 | 658.8 | 0 | 0 | 0
2026-04-25 16:50 | 672.5 |  | 672.6 | 670.5 | 1709 | 1708.9 | 1711.6 | 1982.81 | -30.22 | 1983.05 | 1 | 50 | 27552.7 | 67691.6 | 3534956 | 0 | 0 | 3512.42 | 77.1 | 71.79 | 100 | 0 | 0 | 1090.7 | 620.5 | 676.73 | 1086.4 | 623 | 676.84 | 1085.9 | 602.6 | 654.4 | 0 | 0 | 0
2026-04-25 16:51 | 672 |  | 672.3 | 669.7 | 1678.1 | 1682.9 | 1678.6 | 1947.27 | -31.17 | 1947.51 | 1 | 50 | 27591.1 | 67695.4 | 3534994 | 0 | 0 | 3512.42 | 77.12 | 71.81 | 100 | 0 | 0 | 1090.7 | 609.2 | 664.44 | 1085.9 | 612.2 | 664.81 | 1088.3 | 594.1 | 646.52 | 0 | 0 | 0
2026-04-25 16:52 | 672.7 |  | 672.1 | 670.8 | 1668 | 1663.7 | 1665.5 | 1933.27 | -31.28 | 1933.53 | 1 | 50 | 27619.1 | 67698.3 | 3535023 | 0 | 0 | 3512.42 | 77.11 | 71.8 | 100 | 0 | 0 | 1091.7 | 604.8 | 660.24 | 1083.3 | 609.6 | 660.35 | 1087 | 586.2 | 637.21 | 0 | 0 | 0
2026-04-25 16:53 | 672.5 |  | 672.9 | 670.1 | 1647.4 | 1647.5 | 1647.1 | 1911.31 | -30.6 | 1911.54 | 1 | 50 | 27656.7 | 67702 | 3535060 | 0 | 0 | 3512.42 | 77.13 | 71.82 | 100 | 0 | 0 | 1093.7 | 595.9 | 651.77 | 1087.5 | 601 | 653.6 | 1088.6 | 581.5 | 633.04 | 0 | 0 | 0
2026-04-25 16:54 | 673.1 |  | 672.8 | 671.1 | 1630.8 | 1634.6 | 1631 | 1894.91 | -31.5 | 1895.14 | 1 | 50 | 27684.7 | 67704.9 | 3535089 | 0 | 0 | 3512.42 | 77.12 | 71.81 | 100 | 0 | 0 | 1091.2 | 593 | 647.07 | 1083.9 | 597.3 | 647.41 | 1089.7 | 572.8 | 624.22 | 0 | 0 | 0
2026-04-25 16:55 | 672.2 |  | 672.5 | 670.9 | 1615.4 | 1613.5 | 1615.1 | 1874.43 | -32.58 | 1874.69 | 1 | 50 | 27721.6 | 67708.5 | 3535125 | 0 | 0 | 3512.42 | 77.14 | 71.83 | 100 | 0 | 0 | 1094.3 | 584.4 | 639.51 | 1085.3 | 592.6 | 643.2 | 1087.6 | 569.6 | 619.48 | 0 | 0 | 0
2026-04-25 16:56 | 672.2 |  | 671.8 | 669.8 | 1600.2 | 1596.5 | 1599.1 | 1853.52 | -31.51 | 1853.8 | 1 | 50 | 27747.9 | 67711.1 | 3535151 | 0 | 0 | 3512.42 | 77.13 | 71.82 | 100 | 0 | 0 | 1094.6 | 577.3 | 631.89 | 1084.9 | 583.9 | 633.52 | 1089.6 | 560.8 | 611.06 | 0 | 0 | 0
2026-04-25 16:57 | 672.2 |  | 673.1 | 672.8 | 1580.6 | 1578.1 | 1585 | 1837.04 | -31.3 | 1837.3 | 1 | 50 | 27783.4 | 67714.7 | 3535187 | 0 | 0 | 3512.42 | 77.15 | 71.83 | 100 | 0 | 0 | 1096.3 | 572.1 | 627.15 | 1085.8 | 578.6 | 628.2 | 1088.2 | 555.6 | 604.57 | 0 | 0 | 0
2026-04-25 16:58 | 673.4 |  | 674.3 | 673.7 | 1564 | 1563 | 1567.1 | 1819.63 | -31.72 | 1819.9 | 1 | 50 | 27810.3 | 67717.4 | 3535214 | 0 | 0 | 3512.42 | 77.14 | 71.83 | 100 | 0 | 0 | 1092.3 | 569.1 | 621.67 | 1089.4 | 570 | 620.95 | 1090.1 | 550.5 | 600.14 | 0 | 0 | 0
2026-04-25 16:59 | 672.6 |  | 672.4 | 671.1 | 1556.2 | 1560.4 | 1558.5 | 1809.81 | -32.46 | 1810.1 | 1 | 50 | 27845.8 | 67720.9 | 3535249 | 0 | 0 | 3512.42 | 77.16 | 71.84 | 100 | 0 | 0 | 1095.3 | 564.9 | 618.74 | 1087.3 | 568.9 | 618.61 | 1090.8 | 546 | 595.63 | 0 | 0 | 0
2026-04-25 17:00 | 672.2 |  | 673.9 | 672.6 | 1548.3 | 1547 | 1547.3 | 1798.94 | -32.22 | 1799.22 | 1 | 50 | 27871.8 | 67723.6 | 3535276 | 0 | 0 | 3512.42 | 77.15 | 71.84 | 100 | 0 | 0 | 1093.7 | 561.5 | 614.06 | 1087.8 | 565.1 | 614.77 | 1090.4 | 543.5 | 592.62 | 0 | 0 | 0
2026-04-25 17:01 | 675.1 |  | 673.9 | 674 | 1526.4 | 1529.6 | 1528.5 | 1781.71 | -30.94 | 1781.98 | 1 | 50.1 | 27906.8 | 67727.1 | 3535311 | 0 | 0 | 3512.42 | 77.16 | 71.85 | 100 | 0 | 0 | 1096.8 | 554.9 | 608.57 | 1086.8 | 559.9 | 608.5 | 1091 | 539.6 | 588.75 | 0 | 0 | 0
2026-04-25 17:02 | 675.1 |  | 676.5 | 676 | 1510.6 | 1509.9 | 1512.2 | 1764.76 | -30.82 | 1765.06 | 1 | 50.2 | 27932.9 | 67729.7 | 3535337 | 0 | 0 | 3512.42 | 77.16 | 71.84 | 100 | 0 | 0 | 1093.4 | 552.3 | 603.9 | 1087.3 | 554 | 602.36 | 1092.6 | 531.1 | 580.33 | 0 | 0 | 0
2026-04-25 17:03 | 677.1 |  | 676.6 | 675.8 | 1485.9 | 1487.6 | 1488 | 1739.27 | -34.65 | 1739.79 | 1 | 50.2 | 27966.7 | 67733.1 | 3535371 | 0 | 0 | 3512.42 | 77.17 | 71.86 | 100 | 0 | 0 | 1094.3 | 543.2 | 594.39 | 1087.8 | 546.2 | 594.12 | 1093.7 | 525.3 | 574.47 | 0 | 0 | 0
2026-04-25 17:04 | 676 |  | 676.6 | 676.4 | 1466.6 | 1465.9 | 1466.8 | 1713.98 | -34.39 | 1714.32 | 1 | 50.2 | 27992.1 | 67735.5 | 3535395 | 0 | 0 | 3512.42 | 77.17 | 71.85 | 100 | 0 | 0 | 1095.6 | 533.4 | 584.39 | 1091.7 | 535.3 | 584.33 | 1092.7 | 517.5 | 565.96 | 0 | 0 | 0
2026-04-25 17:05 | 677.7 |  | 677.4 | 676.3 | 1444.3 | 1442.5 | 1441.7 | 1688.56 | -33.42 | 1689.1 | 1 | 50.2 | 28025.3 | 67739 | 3535430 | 0 | 0 | 3512.42 | 77.18 | 71.87 | 100 | 0 | 0 | 1097.7 | 526.2 | 577.6 | 1093.2 | 527.3 | 576.4 | 1093.2 | 509.6 | 557.08 | 0 | 0 | 0
2026-04-25 17:06 | 675.9 |  | 677 | 676.6 | 1436.9 | 1438 | 1438.2 | 1680.4 | -33.85 | 1680.72 | 1 | 50.1 | 28049.6 | 67741.3 | 3535453 | 0 | 0 | 3512.42 | 77.17 | 71.86 | 100 | 0 | 0 | 1096.8 | 524.2 | 574.92 | 1092.9 | 525.1 | 573.87 | 1094.1 | 504.9 | 552.45 | 0 | 0 | 0
2026-04-25 17:07 | 677.8 |  | 677.3 | 676.5 | 1428.8 | 1426.1 | 1427.5 | 1669.05 | -34.98 | 1669.4 | 1 | 50.1 | 28081.4 | 67744.5 | 3535485 | 0 | 0 | 3512.42 | 77.18 | 71.87 | 100 | 0 | 0 | 1097.2 | 519.8 | 570.37 | 1094.9 | 520.9 | 570.28 | 1094.2 | 502.3 | 549.61 | 0 | 0 | 0
2026-04-25 17:08 | 676.5 |  | 675.7 | 675.8 | 1420.7 | 1423.3 | 1423.1 | 1661.74 | -33.78 | 1662.08 | 1 | 50.1 | 28105.9 | 67747 | 3535510 | 0 | 0 | 3512.42 | 77.18 | 71.87 | 100 | 0 | 0 | 1097.2 | 517.4 | 567.66 | 1091.9 | 520.2 | 568 | 1095.7 | 499.3 | 547.1 | 0 | 0 | 0
2026-04-25 17:09 | 676.5 |  | 677.3 | 677 | 1402.5 | 1404.9 | 1404.7 | 1641.68 | -34.73 | 1642.33 | 1 | 50 | 28137.7 | 67750.1 | 3535541 | 0 | 0 | 3512.42 | 77.19 | 71.88 | 100 | 0 | 0 | 1098.7 | 510.2 | 560.57 | 1091.4 | 514.2 | 561.21 | 1095.6 | 493.4 | 540.59 | 0 | 0 | 0
2026-04-25 17:10 | 677.6 |  | 677.6 | 676.2 | 1386.5 | 1385.2 | 1385.6 | 1620.91 | -34.99 | 1621.28 | 1 | 50 | 28161.3 | 67752.5 | 3535565 | 0 | 0 | 3512.42 | 77.18 | 71.87 | 100 | 0 | 0 | 1101.5 | 502 | 552.93 | 1093.7 | 505.3 | 552.66 | 1096.3 | 486.7 | 533.53 | 0 | 0 | 0
2026-04-25 17:11 | 678 |  | 676.6 | 674.2 | 1363.2 | 1363.5 | 1359.9 | 1592.09 | -34.18 | 1592.46 | 1 | 50 | 28192.2 | 67755.6 | 3535596 | 0 | 0 | 3512.42 | 77.2 | 71.89 | 100 | 0 | 0 | 1101.2 | 493.9 | 543.92 | 1095.4 | 496.1 | 543.38 | 1097.7 | 477 | 523.58 | 0 | 0 | 0
2026-04-25 17:12 | 677.9 |  | 676.6 | 676.1 | 1348.2 | 1349.3 | 1346.6 | 1575.6 | -34.09 | 1575.96 | 1 | 50 | 28215.5 | 67757.9 | 3535619 | 0 | 0 | 3512.42 | 77.19 | 71.88 | 100 | 0 | 0 | 1102 | 489 | 538.63 | 1095.8 | 490.3 | 537.25 | 1098.6 | 471.6 | 518.12 | 0 | 0 | 0
2026-04-25 17:13 | 676 |  | 676.3 | 674.8 | 1325.4 | 1325.7 | 1324.9 | 1546.89 | -32.49 | 1547.24 | 1 | 50 | 28245.6 | 67760.9 | 3535649 | 0 | 0 | 3512.42 | 77.2 | 71.9 | 100 | 0 | 0 | 1102.2 | 479.6 | 528.67 | 1097.4 | 480.2 | 526.97 | 1098.6 | 463.7 | 509.42 | 0 | 0 | 0
2026-04-25 17:14 | 677.9 |  | 676.7 | 676 | 1309.7 | 1306.4 | 1305.6 | 1527.19 | -33.58 | 1527.56 | 1 | 50 | 28267.8 | 67763 | 3535670 | 0 | 0 | 3512.42 | 77.2 | 71.89 | 100 | 0 | 0 | 1100.3 | 474.6 | 522.23 | 1096.8 | 475.3 | 521.36 | 1098.5 | 456.9 | 501.85 | 0 | 0 | 0
2026-04-25 17:15 | 676.2 |  | 676.4 | 674.7 | 1297.4 | 1293.6 | 1292.8 | 1511.25 | -33.67 | 1511.61 | 1 | 50 | 28296.6 | 67766 | 3535700 | 0 | 0 | 3512.42 | 77.21 | 71.9 | 100 | 0 | 0 | 1101.7 | 469.6 | 517.31 | 1097.4 | 470 | 515.81 | 1097.7 | 451.9 | 496.1 | 0 | 0 | 0
2026-04-25 17:16 | 678.2 |  | 676.7 | 676.4 | 1276.7 | 1276.9 | 1275.4 | 1491.75 | -33.35 | 1492.11 | 1 | 50 | 28318.3 | 67768.1 | 3535721 | 0 | 0 | 3512.42 | 77.2 | 71.89 | 100 | 0 | 0 | 1102.4 | 462.5 | 509.88 | 1097.9 | 463.3 | 508.7 | 1099.1 | 446.5 | 490.71 | 0 | 0 | 0
2026-04-25 17:17 | 675.8 |  | 674.6 | 674.3 | 1255.8 | 1255.1 | 1256.2 | 1464.44 | -33.08 | 1464.83 | 1 | 50 | 28347.1 | 67771 | 3535750 | 0 | 0 | 3512.42 | 77.21 | 71.91 | 100 | 0 | 0 | 1102.3 | 454.7 | 501.22 | 1096.9 | 454.7 | 498.78 | 1098.2 | 438.5 | 481.52 | 0 | 0 | 0
2026-04-25 17:18 | 677.2 |  | 677.1 | 676.4 | 1243.8 | 1240.5 | 1241.6 | 1451.31 | -33.2 | 1451.73 | 1 | 50 | 28368.2 | 67773.1 | 3535771 | 0 | 0 | 3512.42 | 77.21 | 71.9 | 100 | 0 | 0 | 1106.7 | 449.3 | 497.22 | 1097.4 | 451.1 | 495.04 | 1098.6 | 433.5 | 476.2 | 0 | 0 | 0
2026-04-25 17:19 | 673.3 |  | 672.6 | 671.7 | 1236.1 | 1235 | 1234.2 | 1435.14 | -31.18 | 1435.47 | 1 | 50 | 28396.4 | 67776 | 3535800 | 0 | 0 | 3512.42 | 77.22 | 71.92 | 100 | 0 | 0 | 1105.2 | 443.6 | 490.27 | 1095.8 | 447 | 489.78 | 1098.7 | 429.9 | 472.3 | 0 | 0 | 0
2026-04-25 17:20 | 673.4 |  | 672.6 | 673.6 | 1218.2 | 1219.5 | 1219.9 | 1417.17 | -32.4 | 1417.53 | 1 | 50 | 28416.6 | 67778.1 | 3535821 | 0 | 0 | 3512.42 | 77.21 | 71.91 | 100 | 0 | 0 | 1104.3 | 438.5 | 484.28 | 1096.9 | 441.2 | 483.98 | 1099.8 | 423.1 | 465.38 | 0 | 0 | 0
2026-04-25 17:21 | 677.1 |  | 675.1 | 675.2 | 1197.3 | 1195.5 | 1191.4 | 1395.05 | -33.81 | 1395.46 | 1 | 50 | 28444.5 | 67780.8 | 3535848 | 0 | 0 | 3512.42 | 77.22 | 71.92 | 100 | 0 | 0 | 1105 | 431.3 | 476.56 | 1098.4 | 432.9 | 475.52 | 1101.2 | 416.6 | 458.79 | 0 | 0 | 0
2026-04-25 17:22 | 677.5 |  | 677 | 677.7 | 1177.5 | 1176 | 1177.9 | 1376.05 | -34.11 | 1376.47 | 1 | 50 | 28464.5 | 67782.8 | 3535868 | 0 | 0 | 3512.42 | 77.22 | 71.92 | 100 | 0 | 0 | 1105.1 | 426.4 | 471.26 | 1098.1 | 427.5 | 469.4 | 1102 | 409.8 | 451.63 | 0 | 0 | 0
2026-04-25 17:23 | 674.9 |  | 674.7 | 673.4 | 1168.8 | 1165.6 | 1164.8 | 1358.22 | -32.38 | 1358.62 | 1 | 50 | 28490.8 | 67785.5 | 3535895 | 0 | 0 | 3512.42 | 77.23 | 71.93 | 100 | 0 | 0 | 1105.2 | 421.7 | 466.09 | 1099.3 | 421.6 | 463.49 | 1101.1 | 404 | 444.84 | 0 | 0 | 0
2026-04-25 17:24 | 676.6 |  | 675.3 | 674.9 | 1157.8 | 1156.1 | 1157 | 1348.73 | -31.4 | 1349.09 | 1 | 50.1 | 28510.3 | 67787.3 | 3535913 | 0 | 0 | 3512.42 | 77.22 | 71.92 | 100 | 0 | 0 | 1108.2 | 417.2 | 462.3 | 1100.8 | 418.1 | 460.2 | 1101.7 | 401.3 | 442.13 | 0 | 0 | 0
2026-04-25 17:25 | 674.2 |  | 675 | 674.5 | 1142.2 | 1138.1 | 1141.9 | 1328.48 | -32.34 | 1328.88 | 1 | 50 | 28536.5 | 67790 | 3535940 | 0 | 0 | 3512.42 | 77.23 | 71.94 | 100 | 0 | 0 | 1106.8 | 411.3 | 455.21 | 1101.9 | 411.2 | 453.09 | 1106.2 | 394.1 | 435.98 | 0 | 0 | 0
2026-04-25 17:26 | 673.1 |  | 673.7 | 674.8 | 1127.6 | 1128.9 | 1131 | 1313.65 | -30.68 | 1314.22 | 1 | 50 | 28555.6 | 67791.9 | 3535959 | 0 | 0 | 3512.42 | 77.23 | 71.93 | 100 | 0 | 0 | 1106.8 | 406.5 | 449.97 | 1101.8 | 406.3 | 447.64 | 1103.6 | 391.2 | 431.73 | 0 | 0 | 0
2026-04-25 17:27 | 676.3 |  | 674.7 | 672.8 | 1104 | 1103.3 | 1102.2 | 1285.4 | -32.52 | 1285.81 | 1 | 50 | 28580.6 | 67794.4 | 3535984 | 0 | 0 | 3512.42 | 77.24 | 71.94 | 100 | 0 | 0 | 1106.2 | 397.7 | 439.9 | 1103.8 | 397.1 | 438.32 | 1103.4 | 382.2 | 421.73 | 0 | 0 | 0
2026-04-25 17:28 | 673.1 |  | 671.7 | 671.8 | 1091.4 | 1090.8 | 1092.7 | 1267.34 | -31.33 | 1267.73 | 1 | 50 | 28599.4 | 67796.3 | 3536003 | 0 | 0 | 3512.42 | 77.23 | 71.94 | 100 | 0 | 0 | 1105.6 | 393.2 | 434.69 | 1100.9 | 392.6 | 432.19 | 1102.7 | 376.6 | 415.32 | 0 | 0 | 0
2026-04-25 17:29 | 672.9 |  | 673.7 | 674.2 | 1069.9 | 1073.4 | 1072.5 | 1246.6 | -33.19 | 1247.04 | 1 | 50 | 28623.6 | 67798.7 | 3536027 | 0 | 0 | 3512.42 | 77.24 | 71.95 | 100 | 0 | 0 | 1107.2 | 386.3 | 427.66 | 1101.8 | 386.1 | 425.44 | 1104.7 | 369 | 407.67 | 0 | 0 | 0
2026-04-25 17:30 | 675 |  | 675.1 | 676 | 1058.7 | 1059.2 | 1057.7 | 1233.66 | -32.35 | 1234.09 | 1 | 50 | 28641.8 | 67800.6 | 3536046 | 0 | 0 | 3512.42 | 77.24 | 71.95 | 100 | 0 | 0 | 1107.6 | 382 | 423.1 | 1102.9 | 381.5 | 420.72 | 1102.2 | 366.6 | 404.12 | 0 | 0 | 0
2026-04-25 17:31 | 674.6 |  | 673.3 | 675.4 | 1042.1 | 1041.1 | 1042.2 | 1212.89 | -33.33 | 1213.36 | 1 | 50 | 28665.7 | 67803 | 3536070 | 0 | 0 | 3512.42 | 77.25 | 71.96 | 100 | 0 | 0 | 1108.2 | 375.4 | 416 | 1104.9 | 374.5 | 413.77 | 1105.2 | 359.3 | 397.11 | 0 | 0 | 0
2026-04-25 17:32 | 675 |  | 673.3 | 672.3 | 1028 | 1024.9 | 1023.8 | 1192.96 | -33.29 | 1193.43 | 1 | 50 | 28683.1 | 67804.6 | 3536086 | 0 | 0 | 3512.42 | 77.24 | 71.95 | 100 | 0 | 0 | 1106.3 | 369.5 | 408.81 | 1105.3 | 367.6 | 406.3 | 1105.4 | 354.5 | 391.82 | 0 | 0 | 0
2026-04-25 17:33 | 674.3 |  | 672.4 | 674.9 | 998.2 | 1000.5 | 1000 | 1163.39 | -30.41 | 1163.79 | 1 | 50 | 28705.7 | 67807 | 3536110 | 0 | 0 | 3512.42 | 77.25 | 71.96 | 100 | 0 | 0 | 1108.2 | 360.3 | 399.29 | 1104.9 | 358.9 | 396.57 | 1105.6 | 344.5 | 380.83 | 0 | 0 | 0
2026-04-25 17:34 | 673.8 |  | 674.2 | 675.6 | 987.7 | 985.5 | 988.3 | 1148.98 | -32.28 | 1149.43 | 1 | 50 | 28722.8 | 67808.6 | 3536126 | 0 | 0 | 3512.42 | 77.25 | 71.96 | 100 | 0 | 0 | 1108.1 | 355.5 | 393.96 | 1103.9 | 355.4 | 392.36 | 1105.7 | 340.3 | 376.25 | 0 | 0 | 0
2026-04-25 17:35 | 674.8 |  | 672.1 | 673.8 | 964.2 | 968.4 | 968.9 | 1125.64 | -32.1 | 1126.08 | 1 | 50 | 28745 | 67810.8 | 3536148 | 0 | 0 | 3512.42 | 77.26 | 71.97 | 100 | 0 | 0 | 1107.7 | 348.5 | 386.02 | 1104.3 | 348.1 | 384.46 | 1106.4 | 333 | 368.39 | 0 | 0 | 0
2026-04-25 17:36 | 673.8 |  | 672.2 | 674.6 | 951.6 | 954.2 | 955.7 | 1109.38 | -31.44 | 1109.82 | 1 | 50 | 28761.1 | 67812.4 | 3536164 | 0 | 0 | 3512.42 | 77.25 | 71.97 | 100 | 0 | 0 | 1109.2 | 343 | 380.45 | 1103.8 | 342.9 | 378.49 | 1106.6 | 328.3 | 363.27 | 0 | 0 | 0
2026-04-25 17:37 | 674.4 |  | 673 | 675.5 | 934 | 937.8 | 935.3 | 1089.57 | -34.16 | 1090.11 | 1 | 50 | 28782.3 | 67814.6 | 3536186 | 0 | 0 | 3512.42 | 77.26 | 71.98 | 100 | 0 | 0 | 1107.3 | 338 | 374.28 | 1105.4 | 336.7 | 372.16 | 1106.4 | 321.6 | 355.84 | 0 | 0 | 0
2026-04-25 17:38 | 675.5 |  | 672.6 | 672.4 | 921.1 | 924.4 | 919 | 1072.11 | -33.51 | 1072.63 | 1 | 50 | 28797.9 | 67816.1 | 3536201 | 0 | 0 | 3512.42 | 77.25 | 71.97 | 100 | 0 | 0 | 1110.2 | 332.1 | 368.7 | 1106.9 | 330.3 | 365.62 | 1108.4 | 316.1 | 350.38 | 0 | 0 | 0
2026-04-25 17:39 | 673.6 |  | 672.1 | 675.5 | 897.8 | 897.8 | 900.5 | 1045.48 | -32.13 | 1045.96 | 1 | 50 | 28818.3 | 67818.2 | 3536222 | 0 | 0 | 3512.42 | 77.26 | 71.98 | 100 | 0 | 0 | 1108.8 | 323.9 | 359.14 | 1106.8 | 323.2 | 357.76 | 1106.7 | 308.4 | 341.26 | 0 | 0 | 0
2026-04-25 17:40 | 672.4 |  | 673.5 | 672.7 | 887.6 | 883 | 886.5 | 1029.43 | -33.99 | 1029.99 | 1 | 50 | 28833.5 | 67819.7 | 3536237 | 0 | 0 | 3512.42 | 77.26 | 71.98 | 100 | 0 | 0 | 1109.5 | 319.1 | 354.08 | 1104.4 | 318.7 | 352.01 | 1108.7 | 302.5 | 335.39 | 0 | 0 | 0
2026-04-25 17:41 | 675.3 |  | 671.7 | 674.3 | 866.8 | 864.7 | 864.5 | 1005.72 | -32.38 | 1006.24 | 1 | 50 | 28853.4 | 67821.7 | 3536257 | 0 | 0 | 3512.42 | 77.26 | 71.99 | 100 | 0 | 0 | 1107.2 | 313 | 346.54 | 1102.3 | 312 | 343.93 | 1108.7 | 294.9 | 326.98 | 0 | 0 | 0
2026-04-25 17:42 | 673.1 |  | 672.8 | 673.6 | 856.4 | 855.1 | 856.5 | 994.81 | -32.4 | 995.34 | 1 | 50 | 28868.1 | 67823.2 | 3536272 | 0 | 0 | 3512.42 | 77.26 | 71.99 | 100 | 0 | 0 | 1107.7 | 308.7 | 341.91 | 1103.8 | 308.2 | 340.16 | 1107.6 | 292.7 | 324.19 | 0 | 0 | 0
2026-04-25 17:43 | 672.5 |  | 672.8 | 672.8 | 844.1 | 843.1 | 842.7 | 978.63 | -31.01 | 979.12 | 1 | 50 | 28887.1 | 67825 | 3536290 | 0 | 0 | 3512.42 | 77.27 | 72 | 100 | 0 | 0 | 1110.7 | 303.4 | 337 | 1102.7 | 303.6 | 334.81 | 1107.4 | 287.5 | 318.36 | 0 | 0 | 0
2026-04-25 17:44 | 672.3 |  | 673.1 | 674.4 | 827.4 | 823.3 | 826.9 | 960.24 | -33.74 | 960.83 | 1 | 50 | 28901.1 | 67826.5 | 3536305 | 0 | 0 | 3512.42 | 77.26 | 72 | 100 | 0 | 0 | 1111.2 | 297.3 | 330.37 | 1105.9 | 296.6 | 327.98 | 1108.6 | 282.3 | 312.98 | 0 | 0 | 0
2026-04-25 17:45 | 674.8 |  | 670.5 | 672.3 | 807.2 | 809.1 | 805.4 | 937.58 | -30.92 | 938.09 | 1 | 50.1 | 28919.4 | 67828.3 | 3536323 | 0 | 0 | 3512.42 | 77.27 | 72.01 | 100 | 0 | 0 | 1113.4 | 289.7 | 322.52 | 1105.4 | 289.8 | 320.36 | 1106.8 | 276.2 | 305.66 | 0 | 0 | 0
2026-04-25 17:46 | 673.6 |  | 672.3 | 673.7 | 794.4 | 795 | 793 | 921.57 | -30.98 | 922.09 | 1 | 50 | 28933.1 | 67829.7 | 3536337 | 0 | 0 | 3512.42 | 77.27 | 72 | 100 | 0 | 0 | 1113.2 | 285.2 | 317.47 | 1104.8 | 285.6 | 315.56 | 1107.6 | 270.5 | 299.6 | 0 | 0 | 0
2026-04-25 17:47 | 672.5 |  | 672.5 | 672.5 | 784.2 | 782.6 | 781.8 | 908.64 | -31.35 | 909.19 | 1 | 50 | 28950.4 | 67831.4 | 3536354 | 0 | 0 | 3512.42 | 77.27 | 72.01 | 100 | 0 | 0 | 1112.1 | 281.6 | 313.12 | 1108 | 280.5 | 310.8 | 1106.9 | 266.4 | 294.9 | 0 | 0 | 0
2026-04-25 17:48 | 672.7 |  | 672.1 | 672.6 | 770.9 | 770.4 | 769.8 | 893.95 | -31.79 | 894.49 | 1 | 50 | 28963.7 | 67832.7 | 3536367 | 0 | 0 | 3512.42 | 77.27 | 72.01 | 100 | 0 | 0 | 1114.2 | 276.1 | 307.63 | 1106.4 | 276.2 | 305.6 | 1109.2 | 262.6 | 291.28 | 0 | 0 | 0
2026-04-25 17:49 | 673.4 |  | 671.6 | 672.5 | 750.3 | 752 | 752.7 | 871.57 | -31.75 | 872.12 | 1 | 50 | 28980.7 | 67834.4 | 3536384 | 0 | 0 | 3512.42 | 77.28 | 72.02 | 100 | 0 | 0 | 1113.9 | 269 | 299.61 | 1105.4 | 269.3 | 297.71 | 1108.1 | 256 | 283.71 | 0 | 0 | 0
2026-04-25 17:50 | 672.2 |  | 671.7 | 672.1 | 741 | 734.5 | 736.2 | 854.67 | -30.65 | 855.2 | 1 | 50 | 28997.3 | 67836.2 | 3536402 | 0 | 0 | 3512.42 | 77.28 | 72.03 | 100 | 0 | 0 | 1112.7 | 266 | 295.94 | 1106.5 | 265.3 | 293.57 | 1108.7 | 251.2 | 278.54 | 0 | 0 | 0
2026-04-25 17:51 | 674.3 |  | 672.1 | 673.2 | 721.3 | 723.5 | 723.2 | 839.17 | -32.85 | 839.83 | 1 | 50 | 29009.8 | 67837.4 | 3536414 | 0 | 0 | 3512.42 | 77.28 | 72.03 | 100 | 0 | 0 | 1115.7 | 259.4 | 289.45 | 1107.4 | 259.2 | 287.05 | 1110.3 | 245.8 | 272.87 | 0 | 0 | 0
2026-04-25 17:52 | 674 |  | 672.1 | 673.3 | 711.5 | 713.2 | 706.7 | 824.2 | -33.98 | 824.89 | 1 | 50 | 29022 | 67838.5 | 3536425 | 0 | 0 | 3512.42 | 77.27 | 72.03 | 100 | 0 | 0 | 1115.2 | 254.8 | 284.13 | 1109.4 | 254.2 | 282.02 | 1107.9 | 241.5 | 267.84 | 0 | 0 | 0
2026-04-25 17:53 | 674 |  | 672.1 | 672.7 | 696.5 | 695.1 | 695.2 | 806.79 | -31.88 | 807.46 | 1 | 50 | 29038 | 67840.2 | 3536442 | 0 | 0 | 3512.42 | 77.28 | 72.03 | 100 | 0 | 0 | 1115.2 | 249.8 | 278.6 | 1107.2 | 250 | 276.76 | 1109.6 | 235.7 | 261.54 | 0 | 0 | 0
2026-04-25 17:54 | 673.6 |  | 672.5 | 673.2 | 685.1 | 683.5 | 684.1 | 793.91 | -31 | 794.53 | 1 | 50 | 29049.5 | 67841.3 | 3536453 | 0 | 0 | 3512.42 | 77.28 | 72.03 | 100 | 0 | 0 | 1115.7 | 246.1 | 274.55 | 1108.5 | 245.5 | 272.16 | 1109.1 | 232.2 | 257.48 | 0 | 0 | 0
2026-04-25 17:55 | 672.9 |  | 671.7 | 671.3 | 671.3 | 669 | 669.1 | 775.89 | -32.74 | 776.56 | 1 | 50 | 29064.9 | 67842.8 | 3536468 | 0 | 0 | 3512.42 | 77.29 | 72.04 | 100 | 0 | 0 | 1115.2 | 240.6 | 268.27 | 1106.3 | 240.7 | 266.29 | 1109.8 | 226.6 | 251.6 | 0 | 0 | 0
2026-04-25 17:56 | 672.3 |  | 670.4 | 672.9 | 657.6 | 656.4 | 656.7 | 760.97 | -31.84 | 761.65 | 1 | 50 | 29076 | 67844 | 3536480 | 0 | 0 | 3512.42 | 77.28 | 72.04 | 100 | 0 | 0 | 1115.1 | 235.8 | 262.96 | 1107.4 | 235.8 | 261.07 | 1107.7 | 222.7 | 246.67 | 0 | 0 | 0
2026-04-25 17:57 | 673.5 |  | 673 | 673.6 | 636.9 | 636.5 | 636.2 | 738.54 | -31.37 | 739.26 | 1 | 50 | 29090.4 | 67845.3 | 3536493 | 0 | 0 | 3512.42 | 77.29 | 72.05 | 100 | 0 | 0 | 1114.3 | 229.1 | 255.23 | 1109.4 | 228.2 | 253.2 | 1110.7 | 216.1 | 239.65 | 0 | 0 | 0
2026-04-25 17:58 | 673 |  | 670.5 | 672.7 | 626.6 | 625.4 | 624.2 | 724.2 | -31.35 | 724.88 | 1 | 50 | 29101.2 | 67846.5 | 3536505 | 0 | 0 | 3512.42 | 77.28 | 72.05 | 100 | 0 | 0 | 1114.7 | 224.6 | 250.4 | 1108.3 | 224.2 | 248.52 | 1110.7 | 210.9 | 234.19 | 0 | 0 | 0
2026-04-25 17:59 | 673.6 |  | 672.3 | 673.4 | 612.1 | 608.8 | 606.5 | 706.8 | -33.09 | 707.57 | 1 | 50.1 | 29115.1 | 67847.8 | 3536518 | 0 | 0 | 3512.42 | 77.29 | 72.06 | 100 | 0 | 0 | 1112.4 | 219.9 | 244.61 | 1109.7 | 218.7 | 242.71 | 1109.9 | 206 | 228.61 | 0 | 0 | 0
2026-04-25 18:00 | 673.8 |  | 671.5 | 673.1 | 594.5 | 596.4 | 593.3 | 689.03 | -30.75 | 689.76 | 1 | 50.1 | 29128.4 | 67849.2 | 3536532 | 0 | 0 | 3512.42 | 77.29 | 72.07 | 100 | 0 | 0 | 1113 | 215.5 | 239.88 | 1110.3 | 214.9 | 238.57 | 1109.2 | 202.6 | 224.77 | 0 | 0 | 0
2026-04-25 18:01 | 673.4 |  | 670.6 | 673.6 | 578.4 | 578.3 | 575.1 | 669.19 | -32.05 | 669.96 | 1 | 50.2 | 29138.2 | 67850.2 | 3536542 | 0 | 0 | 3512.42 | 77.29 | 72.06 | 100 | 0 | 0 | 1114.5 | 207.3 | 231.02 | 1104.3 | 208 | 229.68 | 1111.6 | 195.4 | 217.25 | 0 | 0 | 0
2026-04-25 18:02 | 672.2 |  | 670.7 | 672.2 | 563.4 | 561.5 | 561.1 | 650.6 | -34.65 | 651.44 | 1 | 50.3 | 29151.1 | 67851.5 | 3536555 | 0 | 0 | 3512.42 | 77.3 | 72.07 | 100 | 0 | 0 | 1112.2 | 203.5 | 226.38 | 1106.8 | 203.2 | 224.9 | 1112.6 | 190.3 | 211.71 | 0 | 0 | 0
2026-04-25 18:03 | 672.3 |  | 670.3 | 671.9 | 553.4 | 551.6 | 550.7 | 639.59 | -30 | 640.51 | 1 | 50.3 | 29160.4 | 67852.4 | 3536564 | 0 | 0 | 3512.42 | 77.29 | 72.07 | 100 | 0 | 0 | 1112.2 | 199 | 221.35 | 1105.8 | 199.1 | 220.14 | 1109.9 | 186.5 | 206.99 | 0 | 0 | 0
2026-04-25 18:04 | 671.8 |  | 669.5 | 671.1 | 540.6 | 538.6 | 538.5 | 623.52 | -29.93 | 624.24 | 1 | 50.2 | 29172.7 | 67853.7 | 3536577 | 0 | 0 | 3512.42 | 77.3 | 72.08 | 100 | 0 | 0 | 1110.7 | 194.5 | 216.06 | 1108.2 | 194.8 | 215.89 | 1107.9 | 183 | 202.78 | 0 | 0 | 0
2026-04-25 18:05 | 672.8 |  | 670.1 | 672.2 | 529.7 | 528.5 | 527.5 | 611.42 | -31.55 | 612.3 | 1 | 50.2 | 29181.6 | 67854.6 | 3536586 | 0 | 0 | 3512.42 | 77.3 | 72.08 | 100 | 0 | 0 | 1112.7 | 190.3 | 211.73 | 1104.8 | 190.5 | 210.43 | 1107.3 | 178.6 | 197.74 | 0 | 0 | 0
2026-04-25 18:06 | 673.8 |  | 670.8 | 672.8 | 513.7 | 512 | 509.6 | 592.71 | -30.84 | 593.52 | 1 | 50.2 | 29193.2 | 67855.7 | 3536597 | 0 | 0 | 3512.42 | 77.3 | 72.09 | 100 | 0 | 0 | 1110.7 | 184.7 | 205.12 | 1108.5 | 185.5 | 205.59 | 1107.9 | 174.8 | 193.61 | 0 | 0 | 0
2026-04-25 18:07 | 672.9 |  | 669 | 671.8 | 503.2 | 501.5 | 501.2 | 580.11 | -30.84 | 580.93 | 1 | 50.1 | 29201.9 | 67856.6 | 3536606 | 0 | 0 | 3512.42 | 77.3 | 72.09 | 100 | 0 | 0 | 1110.9 | 180.8 | 200.9 | 1106.9 | 180.6 | 199.86 | 1107.1 | 169.2 | 187.36 | 0 | 0 | 0
2026-04-25 18:08 | 673 |  | 671.2 | 673.9 | 486.9 | 486 | 484.9 | 562.06 | -30.63 | 562.92 | 1 | 50.1 | 29212.9 | 67857.7 | 3536617 | 0 | 0 | 3512.42 | 77.3 | 72.1 | 100 | 0 | 0 | 1109.7 | 175.4 | 194.63 | 1104.5 | 175.4 | 193.7 | 1109.1 | 165.2 | 183.26 | 0 | 0 | 0
2026-04-25 18:09 | 673.6 |  | 670.7 | 673.2 | 474.5 | 475.7 | 474.3 | 548.33 | -30.95 | 549.19 | 1 | 50 | 29220.9 | 67858.4 | 3536624 | 0 | 0 | 3512.42 | 77.3 | 72.09 | 100 | 0 | 0 | 1112.3 | 170.7 | 189.91 | 1102.9 | 171.5 | 189.16 | 1107.1 | 160.2 | 177.36 | 0 | 0 | 0
2026-04-25 18:10 | 673.7 |  | 670.9 | 672.3 | 462.6 | 460.9 | 457.9 | 532.12 | -31.87 | 533.07 | 1 | 50 | 29231.3 | 67859.5 | 3536635 | 0 | 0 | 3512.42 | 77.31 | 72.1 | 100 | 0 | 0 | 1110.2 | 165.9 | 184.21 | 1104 | 166.4 | 183.76 | 1108.1 | 155.1 | 171.92 | 0 | 0 | 0
2026-04-25 18:11 | 671.4 |  | 670 | 671.4 | 452.9 | 452.1 | 449.5 | 520.97 | -32.06 | 521.9 | 1 | 50 | 29239 | 67860.3 | 3536643 | 0 | 0 | 3512.42 | 77.3 | 72.1 | 100 | 0 | 0 | 1109.7 | 162.6 | 180.47 | 1103.4 | 163.1 | 179.92 | 1106.2 | 151.9 | 168.07 | 0 | 0 | 0
2026-04-25 18:12 | 673.2 |  | 670 | 673.6 | 440.1 | 440 | 439.5 | 508.3 | -30.81 | 509.24 | 1 | 50 | 29248.8 | 67861.3 | 3536653 | 0 | 0 | 3512.42 | 77.31 | 72.11 | 100 | 0 | 0 | 1107.1 | 159 | 176.03 | 1102.3 | 159.3 | 175.59 | 1107.6 | 147.7 | 163.56 | 0 | 0 | 0
2026-04-25 18:13 | 672.7 |  | 671.6 | 672.4 | 431.7 | 430 | 429.5 | 496.9 | -30.27 | 498.18 | 1 | 50 | 29256.1 | 67861.9 | 3536659 | 0 | 0 | 3512.42 | 77.31 | 72.11 | 100 | 0 | 0 | 1108.7 | 155.1 | 171.98 | 1101.4 | 156.1 | 171.92 | 1104.3 | 145.2 | 160.32 | 0 | 0 | 0
2026-04-25 18:14 | 673.6 |  | 670.5 | 672.8 | 420.9 | 420 | 417.7 | 484.04 | -32.18 | 485.11 | 1 | 50 | 29265.7 | 67862.9 | 3536669 | 0 | 0 | 3512.42 | 77.31 | 72.12 | 100 | 0 | 0 | 1105.2 | 151.5 | 167.45 | 1100.8 | 151.9 | 167.19 | 1107.2 | 140.9 | 155.98 | 0 | 0 | 0
2026-04-25 18:15 | 672 |  | 670.6 | 670.4 | 411.3 | 409.6 | 407.9 | 472.12 | -33.38 | 473.39 | 1 | 50.1 | 29272.7 | 67863.7 | 3536677 | 0 | 0 | 3512.42 | 77.31 | 72.12 | 100 | 0 | 0 | 1106.2 | 147.6 | 163.3 | 1100.5 | 148.2 | 163.11 | 1104.1 | 138.1 | 152.45 | 0 | 0 | 0
2026-04-25 18:16 | 671.6 |  | 669.2 | 671.5 | 397.4 | 395.4 | 395.1 | 456.27 | -31.02 | 457.32 | 1 | 50.1 | 29281.8 | 67864.5 | 3536685 | 0 | 0 | 3512.42 | 77.31 | 72.13 | 100 | 0 | 0 | 1108.5 | 142.4 | 157.86 | 1102.4 | 143 | 157.65 | 1103.7 | 133.4 | 147.22 | 0 | 0 | 0
2026-04-25 18:17 | 672.2 |  | 670.8 | 671.3 | 386.8 | 385.2 | 384.4 | 444.76 | -30.83 | 445.79 | 1 | 50.1 | 29288.3 | 67865.1 | 3536691 | 0 | 0 | 3512.42 | 77.31 | 72.13 | 100 | 0 | 0 | 1106.1 | 139.2 | 153.98 | 1099.4 | 139.8 | 153.7 | 1101.6 | 130.2 | 143.39 | 0 | 0 | 0
2026-04-25 18:18 | 672 |  | 670.4 | 671.4 | 376.2 | 372.6 | 371 | 430.28 | -30.39 | 431.39 | 1 | 50.1 | 29296.8 | 67866 | 3536700 | 0 | 0 | 3512.42 | 77.31 | 72.14 | 100 | 0 | 0 | 1106 | 134.7 | 148.96 | 1101.1 | 134.9 | 148.73 | 1100.7 | 126.2 | 138.86 | 0 | 0 | 0
2026-04-25 18:19 | 672.9 |  | 668.3 | 672.4 | 365.3 | 365.2 | 364 | 420.05 | -31.54 | 421.24 | 1 | 50.1 | 29303 | 67866.6 | 3536706 | 0 | 0 | 3512.42 | 77.31 | 72.14 | 100 | 0 | 0 | 1106.6 | 131.4 | 145.42 | 1100.4 | 131.8 | 145.04 | 1103 | 122.9 | 135.52 | 0 | 0 | 0
2026-04-25 18:20 | 671 |  | 668.9 | 670.6 | 355.2 | 353.3 | 352 | 406.58 | -31.32 | 407.78 | 1 | 50.1 | 29311 | 67867.5 | 3536715 | 0 | 0 | 3512.42 | 77.32 | 72.14 | 100 | 0 | 0 | 1106.7 | 127 | 140.58 | 1096.2 | 128.4 | 140.71 | 1100.6 | 118.9 | 130.83 | 0 | 0 | 0
2026-04-25 18:21 | 670.6 |  | 669.2 | 669.3 | 346.5 | 344.9 | 341.6 | 395.48 | -30.62 | 396.68 | 1 | 50 | 29316.8 | 67868.1 | 3536721 | 0 | 0 | 3512.42 | 77.31 | 72.15 | 100 | 0 | 0 | 1107.6 | 123.2 | 136.41 | 1096.4 | 124.9 | 136.89 | 1099.7 | 116 | 127.62 | 0 | 0 | 0
2026-04-25 18:22 | 672.7 |  | 668.7 | 672.1 | 332.2 | 331 | 330.5 | 380.18 | -28.8 | 381.35 | 1 | 50 | 29324.4 | 67868.8 | 3536728 | 0 | 0 | 3512.42 | 77.32 | 72.15 | 100 | 0 | 0 | 1102.6 | 119.1 | 131.3 | 1095.9 | 120.1 | 131.66 | 1099.2 | 111.7 | 122.73 | 0 | 0 | 0
2026-04-25 18:23 | 671.3 |  | 669.4 | 670.1 | 325.1 | 323.2 | 322.2 | 371.09 | -30.48 | 372.32 | 1 | 50 | 29329.7 | 67869.3 | 3536733 | 0 | 0 | 3512.42 | 77.32 | 72.15 | 100 | 0 | 0 | 1105.3 | 116 | 128.23 | 1096.3 | 117.4 | 128.69 | 1098.6 | 108.8 | 119.56 | 0 | 0 | 0
2026-04-25 18:24 | 670.7 |  | 669.5 | 670.6 | 314.9 | 312.7 | 312 | 359.56 | -30.31 | 360.83 | 1 | 50 | 29336.7 | 67870.1 | 3536741 | 0 | 0 | 3512.42 | 77.32 | 72.16 | 100 | 0 | 0 | 1100.7 | 113.1 | 124.47 | 1095.4 | 113.7 | 124.56 | 1099.3 | 105.2 | 115.69 | 0 | 0 | 0
2026-04-25 18:25 | 671.5 |  | 668.6 | 670.3 | 305 | 306.6 | 304.9 | 349.89 | -30.79 | 351.27 | 1 | 50 | 29341.9 | 67870.6 | 3536746 | 0 | 0 | 3512.42 | 77.32 | 72.16 | 100 | 0 | 0 | 1100.7 | 109.7 | 120.78 | 1093.3 | 110.9 | 121.24 | 1098.8 | 102.7 | 112.81 | 0 | 0 | 0
2026-04-25 18:26 | 672.1 |  | 669 | 670.6 | 295.1 | 294.3 | 292.8 | 337.02 | -31.24 | 338.42 | 1 | 50 | 29348.5 | 67871.3 | 3536753 | 0 | 0 | 3512.42 | 77.32 | 72.17 | 100 | 0 | 0 | 1100.7 | 105.7 | 116.38 | 1093.4 | 106.8 | 116.79 | 1096.6 | 99.4 | 109.04 | 0 | 0 | 0
2026-04-25 18:27 | 670.5 |  | 669 | 670.2 | 288 | 286.9 | 284.2 | 328.09 | -31.35 | 329.61 | 1 | 50 | 29353.4 | 67871.6 | 3536756 | 0 | 0 | 3512.42 | 77.32 | 72.17 | 100 | 0 | 0 | 1097.2 | 103.2 | 113.25 | 1093.2 | 104.2 | 113.89 | 1096.1 | 97 | 106.27 | 0 | 0 | 0
2026-04-25 18:28 | 670.9 |  | 669.3 | 670.2 | 277 | 275.1 | 274.7 | 315.45 | -31.48 | 316.97 | 1 | 50 | 29359.5 | 67872.3 | 3536763 | 0 | 0 | 3512.42 | 77.32 | 72.17 | 100 | 0 | 0 | 1097.7 | 99.7 | 109.4 | 1089.5 | 100.8 | 109.87 | 1094.1 | 93.3 | 102.1 | 0 | 0 | 0
2026-04-25 18:29 | 670.7 |  | 669.2 | 669.9 | 269 | 268.2 | 267.9 | 306.5 | -30.68 | 308.06 | 1 | 50 | 29364.1 | 67872.8 | 3536768 | 0 | 0 | 3512.42 | 77.32 | 72.17 | 100 | 0 | 0 | 1093.2 | 97.4 | 106.53 | 1086.4 | 98.3 | 106.77 | 1094.2 | 90.5 | 99 | 0 | 0 | 0
2026-04-25 18:30 | 670.5 |  | 667.9 | 669.6 | 260.2 | 258.2 | 258.5 | 295.83 | -30.57 | 297.41 | 1 | 50 | 29369.9 | 67873.3 | 3536773 | 0 | 0 | 3512.42 | 77.32 | 72.18 | 100 | 0 | 0 | 1095.2 | 93.8 | 102.72 | 1089.6 | 94.7 | 103.16 | 1090.2 | 87.8 | 95.76 | 0 | 0 | 0
2026-04-25 18:31 | 670.1 |  | 668.2 | 671.2 | 252.4 | 252.7 | 250.6 | 287.46 | -30.58 | 289.13 | 0.99 | 50 | 29374.1 | 67873.8 | 3536778 | 0 | 0 | 3512.42 | 77.32 | 72.18 | 100 | 0 | 0 | 1090 | 91.6 | 99.84 | 1085.8 | 92.3 | 100.18 | 1091.7 | 85.1 | 92.86 | 0 | 0 | 0
2026-04-25 18:32 | 671.9 |  | 669.3 | 669.4 | 243.8 | 241.8 | 240.4 | 275.77 | -32.09 | 277.72 | 0.99 | 50 | 29379.6 | 67874.3 | 3536783 | 0 | 0 | 3512.42 | 77.32 | 72.19 | 100 | 0 | 0 | 1090.7 | 87.9 | 95.84 | 1085.4 | 88.8 | 96.2 | 1091.4 | 81.6 | 89.09 | 0 | 0 | 0
2026-04-25 18:33 | 670.8 |  | 666.3 | 670.1 | 236.3 | 235.3 | 233.9 | 267.8 | -29.85 | 269.49 | 0.99 | 50 | 29383.4 | 67874.7 | 3536787 | 0 | 0 | 3512.42 | 77.32 | 72.19 | 100 | 0 | 0 | 1086.3 | 85.7 | 93.05 | 1082.4 | 86.2 | 93.32 | 1089.1 | 79.4 | 86.44 | 0 | 0 | 0
2026-04-25 18:34 | 668.2 |  | 664.6 | 669 | 227.7 | 227 | 226.9 | 257.38 | -29.01 | 259.08 | 0.99 | 50 | 29388.6 | 67875.2 | 3536792 | 0 | 0 | 3512.42 | 77.32 | 72.19 | 100 | 0 | 0 | 1072.7 | 83.2 | 89.22 | 1084.4 | 82.6 | 89.54 | 1087.4 | 76.5 | 83.13 | 0 | 0 | 0
2026-04-25 18:35 | 670.7 |  | 667.5 | 668 | 220.7 | 221.5 | 217.6 | 249.27 | -29.4 | 251.05 | 0.99 | 50 | 29392.3 | 67875.6 | 3536796 | 0 | 0 | 3512.42 | 77.32 | 72.2 | 100 | 0 | 0 | 1071.3 | 80.8 | 86.53 | 1082.3 | 80.3 | 86.91 | 1084.8 | 74.3 | 80.62 | 0 | 0 | 0
2026-04-25 18:36 | 670.7 |  | 666.2 | 668 | 210.2 | 210.9 | 211.4 | 238.94 | -29.96 | 240.78 | 0.99 | 50 | 29397 | 67876 | 3536800 | 0 | 0 | 3512.42 | 77.32 | 72.21 | 100 | 0 | 0 | 1071.7 | 77.5 | 83.02 | 1078.5 | 77.3 | 83.32 | 1084.3 | 71.3 | 77.32 | 0 | 0 | 0
2026-04-25 18:37 | 669.8 |  | 665.2 | 668.4 | 205.9 | 204.7 | 204.1 | 231.76 | -30.24 | 233.71 | 0.99 | 50 | 29400.5 | 67876.4 | 3536804 | 0 | 0 | 3512.42 | 77.32 | 72.21 | 100 | 0 | 0 | 1067.4 | 75.4 | 80.48 | 1079.1 | 74.9 | 80.83 | 1083.1 | 69.2 | 74.92 | 0 | 0 | 0
2026-04-25 18:38 | 669.8 |  | 668.3 | 670 | 196.4 | 198.3 | 196.8 | 222.6 | -28.73 | 224.37 | 0.99 | 50 | 29404.9 | 67876.9 | 3536809 | 0 | 0 | 3512.42 | 77.32 | 72.21 | 100 | 0 | 0 | 1066.7 | 72.4 | 77.24 | 1071.3 | 72.5 | 77.72 | 1079.2 | 66.7 | 71.98 | 0 | 0 | 0
2026-04-25 18:39 | 669.9 |  | 667.2 | 668 | 194.1 | 190.1 | 187.8 | 214.76 | -29.66 | 216.71 | 0.99 | 50 | 29408.1 | 67877.2 | 3536812 | 0 | 0 | 3512.42 | 77.32 | 72.22 | 100 | 0 | 0 | 1065.4 | 70 | 74.6 | 1075.4 | 69.8 | 75.07 | 1078.4 | 64.4 | 69.41 | 0 | 0 | 0
2026-04-25 18:40 | 669.1 |  | 667.9 | 671 | 181.8 | 181.5 | 181.6 | 204.5 | -29.99 | 206.69 | 0.99 | 50 | 29412.2 | 67877.6 | 3536816 | 0 | 0 | 3512.42 | 77.33 | 72.22 | 100 | 0 | 0 | 1062.7 | 66.8 | 70.96 | 1071.6 | 66.6 | 71.33 | 1075.6 | 61.5 | 66.19 | 0 | 0 | 0
2026-04-25 18:41 | 669.8 |  | 668.2 | 670.8 | 177.5 | 177.2 | 173.5 | 197.7 | -29.94 | 199.97 | 0.99 | 50 | 29415.2 | 67877.9 | 3536819 | 0 | 0 | 3512.42 | 77.33 | 72.23 | 100 | 0 | 0 | 1063.3 | 64.6 | 68.69 | 1068.2 | 64.6 | 69.01 | 1074.6 | 59.2 | 63.65 | 0 | 0 | 0
2026-04-25 18:42 | 667.2 |  | 665.5 | 668.9 | 170.7 | 167.2 | 167.4 | 188.39 | -29.6 | 190.61 | 0.99 | 50 | 29418.9 | 67878.3 | 3536823 | 0 | 0 | 3512.42 | 77.33 | 72.23 | 100 | 0 | 0 | 1060.4 | 61.6 | 65.35 | 1066.3 | 61.8 | 65.89 | 1070.6 | 56.9 | 60.93 | 0 | 0 | 0
2026-04-25 18:43 | 670 |  | 665.6 | 668.7 | 162.8 | 162.8 | 164.1 | 182.18 | -29.57 | 184.57 | 0.99 | 50 | 29421.6 | 67878.5 | 3536825 | 0 | 0 | 3512.42 | 77.33 | 72.24 | 100 | 0 | 0 | 1058.7 | 59.8 | 63.28 | 1068.4 | 59.5 | 63.54 | 1071.7 | 54.8 | 58.78 | 0 | 0 | 0
2026-04-25 18:44 | 669.1 |  | 667.1 | 669.1 | 156.7 | 154.8 | 156.8 | 173.6 | -29.15 | 176.23 | 0.99 | 50 | 29425 | 67878.9 | 3536829 | 0 | 0 | 3512.42 | 77.33 | 72.24 | 100 | 0 | 0 | 1057.2 | 57.1 | 60.36 | 1065 | 56.8 | 60.49 | 1069 | 53.3 | 56.97 | 0 | 0 | 0
2026-04-25 18:45 | 669.8 |  | 665.7 | 667.6 | 150.2 | 152.3 | 151.3 | 167.39 | -27.39 | 169.65 | 0.99 | 50 | 29427.6 | 67879.1 | 3536831 | 0 | 0 | 3512.42 | 77.33 | 72.24 | 100 | 0 | 0 | 1053.7 | 55.2 | 58.2 | 1062.4 | 55 | 58.4 | 1064.4 | 51.7 | 55.08 | 0 | 0 | 0
2026-04-25 18:46 | 668.8 |  | 667 | 668.9 | 145.1 | 142.8 | 142.4 | 159.11 | -28.95 | 161.72 | 0.98 | 50 | 29430.7 | 67879.5 | 3536835 | 0 | 0 | 3512.42 | 77.33 | 72.25 | 100 | 0 | 0 | 1052.5 | 53.4 | 56.24 | 1062.9 | 53.1 | 56.43 | 1061.5 | 49.2 | 52.27 | 0 | 0 | 0
2026-04-25 18:47 | 668 |  | 666.4 | 668.9 | 140.9 | 138.9 | 138.1 | 152.74 | -28.72 | 155.45 | 0.98 | 50 | 29433 | 67879.6 | 3536836 | 0 | 0 | 3512.42 | 77.33 | 72.25 | 100 | 0 | 0 | 1049.2 | 51.4 | 53.92 | 1057.3 | 51.3 | 54.25 | 1059.6 | 47.5 | 50.35 | 0 | 0 | 0
2026-04-25 18:48 | 669.8 |  | 665.1 | 668 | 134.1 | 133.8 | 129.6 | 144.76 | -28.16 | 147.47 | 0.98 | 50 | 29435.8 | 67879.9 | 3536839 | 0 | 0 | 3512.42 | 77.33 | 72.26 | 100 | 0 | 0 | 1046.2 | 48.9 | 51.14 | 1052.4 | 48.9 | 51.41 | 1055.1 | 45 | 47.5 | 0 | 0 | 0
2026-04-25 18:49 | 667.7 |  | 665.2 | 669 | 129.4 | 129 | 125.8 | 138.74 | -27.36 | 141.45 | 0.98 | 50 | 29437.9 | 67880.1 | 3536841 | 0 | 0 | 3512.42 | 77.33 | 72.26 | 100 | 0 | 0 | 1044.8 | 46.9 | 49.01 | 1048.8 | 47 | 49.26 | 1045.7 | 43.7 | 45.71 | 0 | 0 | 0
2026-04-25 18:50 | 669.3 |  | 664.4 | 667.7 | 124.3 | 122 | 119.4 | 131.12 | -27.42 | 133.99 | 0.98 | 50 | 29440.5 | 67880.4 | 3536844 | 0 | 0 | 3512.42 | 77.33 | 72.26 | 100 | 0 | 0 | 1045.2 | 44.4 | 46.36 | 1043.8 | 44.9 | 46.84 | 1047 | 41.1 | 43.05 | 0 | 0 | 0
2026-04-25 18:51 | 667.2 |  | 665.7 | 668.9 | 118.6 | 116.4 | 117.4 | 125.71 | -26.85 | 128.54 | 0.98 | 50 | 29442.4 | 67880.6 | 3536846 | 0 | 0 | 3512.42 | 77.33 | 72.27 | 100 | 0 | 0 | 1042.2 | 42.5 | 44.26 | 1040.7 | 43 | 44.76 | 1046.6 | 39.4 | 41.22 | 0 | 0 | 0
2026-04-25 18:52 | 666.2 |  | 662.6 | 666.9 | 112 | 110.7 | 109.7 | 117.63 | -26.76 | 120.69 | 0.98 | 50 | 29444.8 | 67880.8 | 3536848 | 0 | 0 | 3512.42 | 77.33 | 72.27 | 100 | 0 | 0 | 1038.2 | 39.9 | 41.42 | 1039.6 | 40.2 | 41.75 | 1043.7 | 37.2 | 38.81 | 0 | 0 | 0
2026-04-25 18:53 | 666.2 |  | 664.8 | 668.3 | 105.9 | 105.9 | 107 | 112.42 | -26.28 | 115.45 | 0.97 | 50 | 29446.4 | 67881 | 3536850 | 0 | 0 | 3512.42 | 77.33 | 72.27 | 100 | 0 | 0 | 1036.4 | 38.3 | 39.73 | 1036 | 38.6 | 40.02 | 1039.7 | 35.6 | 36.99 | 0 | 0 | 0
2026-04-25 18:54 | 669.5 |  | 666.6 | 667.9 | 103.4 | 101 | 99.2 | 105.44 | -27.66 | 108.93 | 0.97 | 50 | 29448.5 | 67881.2 | 3536852 | 0 | 0 | 3512.42 | 77.33 | 72.28 | 100 | 0 | 0 | 1034.7 | 35.8 | 37.06 | 1031.4 | 36.5 | 37.68 | 1032.6 | 33.8 | 34.88 | 0 | 0 | 0
2026-04-25 18:55 | 669.5 |  | 665.2 | 667.4 | 97.8 | 97.8 | 93.7 | 100.2 | -27.41 | 103.69 | 0.97 | 49.9 | 29450 | 67881.4 | 3536854 | 0 | 0 | 3512.42 | 77.33 | 72.28 | 100 | 0 | 0 | 1033.3 | 34.2 | 35.3 | 1029.9 | 34.8 | 35.81 | 1031.6 | 32 | 33.02 | 0 | 0 | 0
2026-04-25 18:56 | 667.2 |  | 664.7 | 668.5 | 90.7 | 91.3 | 89.2 | 93.37 | -26.52 | 96.93 | 0.96 | 50 | 29451.9 | 67881.5 | 3536855 | 0 | 0 | 3512.42 | 77.33 | 72.29 | 100 | 0 | 0 | 1031.2 | 31.8 | 32.77 | 1026.4 | 32.2 | 33.04 | 1022.9 | 30.3 | 30.98 | 0 | 0 | 0
2026-04-25 18:57 | 668.9 |  | 665.4 | 666.7 | 88.2 | 86.6 | 86.2 | 87.99 | -25.76 | 91.67 | 0.96 | 49.9 | 29453.2 | 67881.7 | 3536857 | 0 | 0 | 3512.42 | 77.33 | 72.28 | 100 | 0 | 0 | 1029.3 | 29.9 | 30.81 | 1025.4 | 30.6 | 31.34 | 1021.5 | 28.5 | 29.09 | 0 | 0 | 0
2026-04-25 18:58 | 666.9 |  | 664.5 | 668.7 | 83.1 | 83.2 | 78.5 | 81.15 | -27.09 | 85.45 | 0.95 | 50 | 29454.8 | 67881.8 | 3536858 | 0 | 0 | 3512.42 | 77.33 | 72.29 | 100 | 0 | 0 | 1026.8 | 27.6 | 28.37 | 1022.9 | 28.1 | 28.75 | 1009.9 | 26.9 | 27.2 | 0 | 0 | 0
2026-04-25 18:59 | 669.3 |  | 665.1 | 665.8 | 78.9 | 78 | 76.7 | 76.44 | -25.8 | 80.67 | 0.95 | 50 | 29456 | 67882 | 3536860 | 0 | 0 | 3512.42 | 77.33 | 72.29 | 100 | 0 | 0 | 1026.4 | 25.7 | 26.39 | 1014.9 | 26.9 | 27.33 | 1008.2 | 25.3 | 25.5 | 0 | 0 | 0
2026-04-25 19:00 | 666.2 |  | 665.8 | 668.6 | 76.4 | 75.5 | 72.6 | 69.68 | -26.42 | 74.23 | 0.93 | 50 | 29457.4 | 67882.1 | 3536861 | 0 | 0 | 3512.42 | 77.33 | 72.3 | 100 | 0 | 0 | 1023.8 | 23.4 | 23.93 | 1009.6 | 24.9 | 25.12 | 1003.4 | 23.3 | 23.41 | 0 | 0 | 0
2026-04-25 19:01 | 666.8 |  | 665.6 | 669 | 72.8 | 72 | 69.2 | 65.06 | -25.59 | 69.91 | 0.92 | 50.1 | 29458.4 | 67882.2 | 3536862 | 0 | 0 | 3512.42 | 77.32 | 72.3 | 100 | 0 | 0 | 1025 | 21.7 | 22.25 | 1004.3 | 23.4 | 23.53 | 1001.6 | 21.8 | 21.84 | 0 | 0 | 0
2026-04-25 19:02 | 666.7 |  | 664.5 | 668.2 | 67.2 | 66.7 | 67.3 | 58.89 | -26.25 | 64.75 | 0.92 | 50.1 | 29459.6 | 67882.3 | 3536863 | 0 | 0 | 3512.42 | 77.32 | 72.3 | 100 | 0 | 0 | 1019.7 | 19.8 | 20.17 | 1005.6 | 21.1 | 21.25 | 1003 | 19.5 | 19.56 | 0 | 0 | 0
2026-04-25 19:03 | 668.1 |  | 665.6 | 667.4 | 64.1 | 64.2 | 62.8 | 54.17 | -25.33 | 59.8 | 0.9 | 50.1 | 29460.4 | 67882.4 | 3536864 | 0 | 0 | 3512.42 | 77.32 | 72.31 | 100 | 0 | 0 | 1018.3 | 18.4 | 18.75 | 1005.4 | 19.7 | 19.76 | 1000.6 | 18 | 18.06 | 0 | 0 | 0
2026-04-25 19:04 | 668.6 |  | 665.7 | 666.5 | 60.7 | 61.3 | 60.9 | 48.11 | -25.98 | 54.62 | 0.88 | 50 | 29461.4 | 67882.6 | 3536866 | 0 | 0 | 3512.42 | 77.32 | 72.31 | 100 | 0 | 0 | 1020.7 | 15.9 | 16.27 | 1003.6 | 17.4 | 17.49 | 999.2 | 16 | 15.99 | 0 | 0 | 0
2026-04-25 19:05 | 666 |  | 664.5 | 668 | 57.7 | 60.2 | 54 | 43.42 | -25.44 | 50.21 | 0.87 | 50 | 29462.1 | 67882.6 | 3536866 | 0 | 0 | 3512.42 | 77.32 | 72.31 | 100 | 0 | 0 | 1018.9 | 14.2 | 14.51 | 1001.5 | 15.8 | 15.85 | 996.7 | 14.7 | 14.61 | 0 | 0 | 0
2026-04-25 19:06 | 666.3 |  | 664.8 | 668.3 | 53 | 53.7 | 48.8 | 38.25 | -26.7 | 45.99 | 0.83 | 50 | 29462.9 | 67882.6 | 3536866 | 0 | 0 | 3512.42 | 77.32 | 72.32 | 100 | 0 | 0 | 1018.3 | 12.2 | 12.44 | 998.3 | 14 | 14 | 994.1 | 12.8 | 12.71 | 0 | 0 | 0
2026-04-25 19:07 | 668.4 |  | 663.5 | 666.7 | 50.6 | 49.4 | 51.2 | 33.77 | -24.86 | 42.09 | 0.81 | 50 | 29463.4 | 67882.7 | 3536867 | 0 | 0 | 3512.42 | 77.32 | 72.32 | 100 | 0 | 0 | 1016.7 | 10.7 | 10.84 | 997.1 | 12.6 | 12.55 | 992.3 | 11.5 | 11.39 | 0 | 0 | 0
2026-04-25 19:08 | 668.7 |  | 663.8 | 666.9 | 47.1 | 50.3 | 47.2 | 28.19 | -25.04 | 37.74 | 0.75 | 50 | 29464 | 67882.7 | 3536867 | 0 | 0 | 3512.42 | 77.32 | 72.33 | 100 | 0 | 0 | 1016 | 8.8 | 8.9 | 997.5 | 10.6 | 10.56 | 992.4 | 9.8 | 9.7 | 0 | 0 | 0
2026-04-25 19:09 | 668.1 |  | 664.8 | 665.6 | 48.8 | 46.4 | 47.9 | 24.31 | -25.16 | 35.2 | 0.69 | 50 | 29464.4 | 67882.8 | 3536868 | 0 | 0 | 3512.42 | 77.32 | 72.33 | 100 | 0 | 0 | 1015.3 | 7.7 | 7.77 | 998 | 9.2 | 9.17 | 990.2 | 8.5 | 8.45 | 0 | 0 | 0
2026-04-25 19:10 | 668.6 |  | 663 | 667.4 | 46.3 | 45.8 | 46.1 | 20.09 | -25.89 | 32.78 | 0.62 | 50 | 29464.8 | 67882.9 | 3536869 | 0 | 0 | 3512.42 | 77.32 | 72.34 | 100 | 0 | 0 | 1012.2 | 6 | 6.09 | 991.6 | 7.8 | 7.75 | 989 | 7.1 | 7 | 0 | 0 | 0
2026-04-25 19:11 | 668.8 |  | 663.1 | 667.3 | 45.1 | 46.1 | 44.7 | 16.67 | -26.61 | 31.08 | 0.55 | 50 | 29465.1 | 67882.9 | 3536869 | 0 | 0 | 3512.42 | 77.32 | 72.34 | 100 | 0 | 0 | 1010.9 | 4.9 | 4.98 | 992 | 6.5 | 6.43 | 987.2 | 5.9 | 5.81 | 0 | 0 | 0
2026-04-25 19:12 | 667.7 |  | 665.4 | 668 | 44 | 44.4 | 44.4 | 12.3 | -26.37 | 29.2 | 0.42 | 50 | 29465.4 | 67882.9 | 3536869 | 0 | 0 | 3512.42 | 77.32 | 72.35 | 100 | 0 | 0 | 1011.2 | 3.4 | 3.44 | 991.3 | 5.3 | 5.22 | 987.7 | 4.3 | 4.28 | 0 | 0 | 0
2026-04-25 19:13 | 668.9 |  | 665.7 | 667.1 | 43.7 | 42.3 | 45.9 | 9.07 | -27.17 | 28.72 | 0.33 | 50 | 29465.5 | 67882.9 | 3536869 | 0 | 0 | 3512.42 | 77.32 | 72.35 | 100 | 0 | 0 | 1010.8 | 2.3 | 2.32 | 990 | 4 | 3.94 | 985.2 | 3.4 | 3.37 | 0 | 0 | 0
2026-04-25 19:14 | 669.4 |  | 664.6 | 668.1 | 44.6 | 42.7 | 46.2 | 5.03 | -27.01 | 27.54 | 0.2 | 50 | 29465.7 | 67882.9 | 3536869 | 0 | 0 | 3512.42 | 77.32 | 72.35 | 100 | 0 | 0 | 1012.2 | 0.6 | 0.57 | 990.1 | 2.5 | 2.43 | 985 | 2 | 1.97 | 0 | 0 | 0
2026-04-25 19:15 | 668.2 |  | 665.4 | 668.4 | 43.7 | 43.9 | 43.4 | 2.39 | -25.28 | 26.02 | 0.09 | 49.9 | 29465.7 | 67882.9 | 3536869 | 0 | 0 | 3512.42 | 77.32 | 72.36 | 100 | 0 | 0 | 1009.2 | 0 | 0 | 990 | 1.5 | 1.49 | 984.8 | 1 | 1.01 | 0 | 0 | 0
2026-04-25 19:16 | 667.5 |  | 665.3 | 667.9 | 42.4 | 43.8 | 43 | 0.35 | -25.56 | 25.56 | 0.01 | 49.9 | 29465.7 | 67882.9 | 3536869 | 0 | 0 | 3512.42 | 77.32 | 72.36 | 100 | 0 | 0 | 995.2 | 0 | 0 | 988.6 | 0.2 | 0.23 | 984.4 | 0 | 0 | 0 | 0 | 0
2026-04-25 19:17 | 668.3 |  | 665 | 668.5 | 43.9 | 45.2 | 43.2 | 1.75 | -26.54 | 26.78 | 0.07 | 49.8 | 29465.7 | 67882.9 | 3536869 | 0 | 0 | 3512.42 | 77.32 | 72.37 | 100 | 0 | 0 | 949.5 | 1.9 | 1.82 | 992.4 | 0 | 0 | 971.7 | 0 | 0 | 0 | 0 | 0
2026-04-25 19:18 | 668.5 |  | 665 | 668 | 44.1 | 45.5 | 44.1 | 1.89 | -26.01 | 26.07 | 0.07 | 49.8 | 29465.8 | 67882.9 | 3536869 | 0 | 0 | 3512.42 | 77.32 | 72.37 | 100 | 0 | 0 | 951.1 | 0.8 | 0.75 | 951 | 1 | 0.92 | 950 | 0.3 | 0.27 | 0 | 0 | 0
2026-04-25 19:19 | 668.6 |  | 665.1 | 668.7 | 45.8 | 45.5 | 46.6 | 0.51 | -26.52 | 26.45 | 0.02 | 49.8 | 29465.8 | 67882.9 | 3536869 | 0 | 0 | 3512.42 | 77.32 | 72.38 | 100 | 0 | 0 | 950.5 | 0.2 | 0.19 | 950.1 | 0.2 | 0.22 | 950 | 0 | 0 | 0 | 0 | 0
2026-04-25 19:20 | 668.6 |  | 664.4 | 668.1 | 47.4 | 46.8 | 48 | 0 | -25.67 | 25.6 | 0 | 49.8 | 29465.8 | 67882.9 | 3536869 | 0 | 0 | 3512.42 | 77.32 | 72.38 | 100 | 0 | 0 | 950.9 | 0 | 0 | 951 | 0 | 0 | 949.7 | 0 | 0 | 0 | 0 | 0
2026-04-25 19:21 | 668.4 |  | 664.5 | 668 | 46.9 | 47.9 | 48.3 | 0 | -26.76 | 27.51 | 0 | 49.8 | 29465.8 | 67882.9 | 3536869 | 0 | 0 | 3512.42 | 77.32 | 72.38 | 100 | 0 | 0 | 950 | 0 | 0 | 949.6 | 0 | 0 | 950.7 | 0 | 0 | 0 | 0 | 0
2026-04-25 19:22 | 668.2 |  | 664.3 | 668.1 | 44.5 | 45.7 | 45.4 | 0 | -26.74 | 26.5 | 0 | 49.8 | 29465.8 | 67882.9 | 3536869 | 0 | 0 | 3512.42 | 77.32 | 72.38 | 100 | 0 | 0 | 949.6 | 0 | 0 | 949.7 | 0 | 0 | 950.3 | 0 | 0 | 0 | 0 | 0
2026-04-25 19:23 | 668.1 |  | 664.3 | 667.9 | 47.5 | 49.9 | 47.2 | 0 | -25.69 | 26 | 0 | 49.8 | 29465.8 | 67882.9 | 3536869 | 0 | 0 | 3512.42 | 77.32 | 72.39 | 100 | 0 | 0 | 949.8 | 0 | 0 | 949.8 | 0 | 0 | 949.3 | 0 | 0 | 0 | 0 | 0
2026-04-25 19:24 | 668.2 |  | 664.4 | 667.6 | 48 | 47.5 | 46.9 | 0 | -25.38 | 25.33 | 0 | 49.8 | 29465.8 | 67882.9 | 3536869 | 0 | 0 | 3512.42 | 77.32 | 72.39 | 100 | 0 | 0 | 949.2 | 0 | 0 | 950.3 | 0 | 0 | 949.2 | 0 | 0 | 0 | 0 | 0
2026-04-25 19:25 | 668.2 |  | 664.5 | 668.1 | 47.6 | 44.3 | 45.4 | 0 | -27.33 | 27.33 | 0 | 49.8 | 29465.8 | 67882.9 | 3536869 | 0 | 0 | 3512.42 | 77.32 | 72.39 | 100 | 0 | 0 | 949.8 | 0 | 0 | 949.5 | 0 | 0 | 950.5 | 0 | 0 | 0 | 0 | 0
2026-04-25 19:26 | 668.4 |  | 664.9 | 668.5 | 47.5 | 46.5 | 45.7 | 0 | -26.53 | 26.54 | 0 | 49.8 | 29465.8 | 67882.9 | 3536869 | 0 | 0 | 3512.42 | 77.32 | 72.39 | 100 | 0 | 0 | 949.9 | 0 | 0 | 949.6 | 0 | 0 | 949.8 | 0 | 0 | 0 | 0 | 0
2026-04-25 19:27 | 668.5 |  | 664.5 | 668.5 | 47.3 | 46.5 | 46.8 | 0 | -26.5 | 25.73 | 0 | 49.8 | 29465.8 | 67882.9 | 3536869 | 0 | 0 | 3512.42 | 77.32 | 72.39 | 100 | 0 | 0 | 949.9 | 0 | 0 | 949.9 | 0 | 0 | 949.7 | 0 | 0 | 0 | 0 | 0
2026-04-25 19:28 | 668.8 |  | 664.7 | 667.7 | 48.1 | 49.7 | 49.1 | 0 | -26.43 | 25.96 | 0 | 49.9 | 29465.8 | 67882.9 | 3536869 | 0 | 0 | 3512.42 | 77.32 | 72.39 | 100 | 0 | 0 | 951.4 | 0 | 0 | 950.7 | 0 | 0 | 950.9 | 0 | 0 | 0 | 0 | 0
2026-04-25 19:29 | 668.7 |  | 664.3 | 667.5 | 47.3 | 47.7 | 48.9 | 0 | -26.75 | 26.75 | 0 | 49.8 | 29465.8 | 67882.9 | 3536869 | 0 | 0 | 3512.42 | 77.32 | 72.39 | 100 | 0 | 0 | 950.8 | 0 | 0 | 950 | 0 | 0 | 949.6 | 0 | 0 | 0 | 0 | 0
2026-04-25 19:30 | 668.7 |  | 664.3 | 668 | 48.6 | 48.7 | 48.5 | 0 | -27.27 | 27.16 | 0 | 49.8 | 29465.8 | 67882.9 | 3536869 | 0 | 0 | 3512.42 | 77.32 | 72.39 | 100 | 0 | 0 | 951.1 | 0 | 0 | 950.9 | 0 | 0 | 949.9 | 0 | 0 | 0 | 0 | 0
2026-04-25 19:31 | 668.3 |  | 664 | 667.6 | 47.3 | 49.6 | 46.5 | 0 | -27.07 | 27.33 | 0 | 49.8 | 29465.8 | 67882.9 | 3536869 | 0 | 0 | 3512.42 | 77.32 | 72.39 | 100 | 0 | 0 | 950.8 | 0 | 0 | 950.8 | 0 | 0 | 949.4 | 0 | 0 | 0 | 0 | 0
2026-04-25 19:32 | 668.3 |  | 663.9 | 667.7 | 46.4 | 47.7 | 48.3 | 0 | -26.02 | 26.02 | 0 | 49.8 | 29465.8 | 67882.9 | 3536869 | 0 | 0 | 3512.42 | 77.32 | 72.39 | 100 | 0 | 0 | 949.7 | 0 | 0 | 949.7 | 0 | 0 | 949.4 | 0 | 0 | 0 | 0 | 0
2026-04-25 19:33 | 668.5 |  | 664.5 | 667.3 | 48.3 | 47.8 | 47.5 | 0 | -26.34 | 26.05 | 0 | 49.9 | 29465.8 | 67882.9 | 3536869 | 0 | 0 | 3512.42 | 77.32 | 72.39 | 100 | 0 | 0 | 949.7 | 0 | 0 | 949.9 | 0 | 0 | 949.9 | 0 | 0 | 0 | 0 | 0
2026-04-25 19:34 | 668.5 |  | 664.5 | 667.5 | 48.1 | 48.2 | 47.5 | 0 | -26.15 | 26.02 | 0 | 49.9 | 29465.8 | 67882.9 | 3536869 | 0 | 0 | 3512.42 | 77.32 | 72.39 | 100 | 0 | 0 | 950.7 | 0 | 0 | 950.6 | 0 | 0 | 950.2 | 0 | 0 | 0 | 0 | 0
2026-04-25 19:35 | 668.4 |  | 664.5 | 667.3 | 46.4 | 46.2 | 46.1 | 0 | -26.64 | 26.32 | 0 | 49.9 | 29465.8 | 67882.9 | 3536869 | 0 | 0 | 3512.42 | 77.32 | 72.39 | 100 | 0 | 0 | 948.8 | 0 | 0 | 948.8 | 0 | 0 | 949.4 | 0 | 0 | 0 | 0 | 0
2026-04-25 19:36 | 668.8 |  | 664.1 | 667.4 | 45.7 | 46 | 47.3 | 0 | -26.48 | 26.17 | 0 | 49.9 | 29465.8 | 67882.9 | 3536869 | 0 | 0 | 3512.42 | 77.32 | 72.39 | 100 | 0 | 0 | 950 | 0 | 0 | 949.6 | 0 | 0 | 950.2 | 0 | 0 | 0 | 0 | 0
2026-04-25 19:37 | 667.9 |  | 664.9 | 667.8 | 46.9 | 47.6 | 47.5 | 0 | -27.45 | 27.55 | 0 | 49.9 | 29465.8 | 67882.9 | 3536869 | 0 | 0 | 3512.42 | 77.32 | 72.39 | 100 | 0 | 0 | 949.5 | 0 | 0 | 949 | 0 | 0 | 950.4 | 0 | 0 | 0 | 0 | 0
2026-04-25 19:38 | 669.1 |  | 664 | 667.9 | 47.5 | 48 | 48 | 0 | -26.08 | 26.24 | 0 | 49.9 | 29465.8 | 67882.9 | 3536869 | 0 | 0 | 3512.42 | 77.32 | 72.39 | 100 | 0 | 0 | 950.2 | 0 | 0 | 950.3 | 0 | 0 | 949.3 | 0 | 0 | 0 | 0 | 0
2026-04-25 19:39 | 667.7 |  | 665 | 668.9 | 45.9 | 50.5 | 46.4 | 0 | -26.2 | 25.88 | 0 | 50 | 29465.8 | 67882.9 | 3536869 | 0 | 0 | 3512.42 | 77.32 | 72.39 | 100 | 0 | 0 | 949.9 | 0 | 0 | 950.5 | 0 | 0 | 949.6 | 0 | 0 | 0 | 0 | 0
2026-04-25 19:40 | 668 |  | 664.9 | 667.5 | 46.2 | 46.9 | 47.8 | 0 | -26.3 | 25.63 | 0 | 49.9 | 29465.8 | 67882.9 | 3536869 | 0 | 0 | 3512.42 | 77.32 | 72.39 | 100 | 0 | 0 | 948.9 | 0 | 0 | 949.2 | 0 | 0 | 949.5 | 0 | 0 | 0 | 0 | 0
2026-04-25 19:41 | 668.7 |  | 665 | 667.8 | 31.7 | 31.5 | 31.2 | 0 | -18.11 | 18.19 | 0 | 49.9 | 29465.8 | 67882.9 | 3536869 | 0 | 0 | 3512.42 | 77.32 | 72.39 | 100 | 0 | 0 | 546 | 0 | 0 | 949.6 | 0 | 0 | 950.5 | 0 | 0 | 0 | 0 | 0
2026-04-25 19:42 | 668.7 |  | 665 | 667.8 | 18.3 | 17.8 | 17.7 | 0 | -9.45 | 9.04 | 0 | 49.9 | 29465.8 | 67882.9 | 3536869 | 0 | 0 | 3512.42 | 77.32 | 72.39 | 100 | 0 | 0 | 544.1 | 0 | 0 | 950.3 | 0 | 0 | 545.7 | 0 | 0 | 0 | 0 | 0
2026-04-25 19:43 | 668.1 |  | 664 | 666.7 | 0 | 0 | 0 | 0 | 0 | 0 | 0 | 49.9 | 29465.8 | 67882.9 | 3536869 | 0 | 0 | 3512.42 | 77.32 | 72.39 | 100 | 0 | 0 | 520.5 | 0 | 0 | 526.1 | 0 | 0 | 513.4 | 0 | 0 | 0 | 0 | 0
2026-04-25 19:44 | 667.9 |  | 664.1 | 668.5 | 0 | 0 | 0 | 0 | 0 | 0 | 0 | 49.9 | 29465.8 | 67882.9 | 3536869 | 0 | 0 | 3512.42 | 77.32 | 72.39 | 100 | 0 | 0 | 488.2 | 0 | 0 | 493.3 | 0 | 0 | 481 | 0 | 0 | 0 | 0 | 0
2026-04-25 19:45 | 667.4 |  | 664.7 | 668.9 | 0 | 0 | 0 | 0 | 0 | 0 | 0 | 49.9 | 29465.8 | 67882.9 | 3536869 | 0 | 0 | 3512.42 | 77.32 | 72.39 | 100 | 0 | 0 | 443.6 | 0 | 0 | 448.2 | 0 | 0 | 436.8 | 0 | 0 | 0 | 0 | 0
2026-04-25 19:46 | 667.3 |  | 664.6 | 667.6 | 0 | 0 | 0 | 0 | 0 | 0 | 0 | 50 | 29465.8 | 67882.9 | 3536869 | 0 | 0 | 3512.42 | 77.32 | 72.39 | 100 | 0 | 0 | 410.1 | 0 | 0 | 414.5 | 0 | 0 | 404.4 | 0 | 0 | 0 | 0 | 0
2026-04-25 19:47 | 667.8 |  | 665 | 667.7 | 0 | 0 | 0 | 0 | 0 | 0 | 0 | 50 | 29465.8 | 67882.9 | 3536869 | 0 | 0 | 3512.42 | 77.32 | 72.39 | 100 | 0 | 0 | 367.4 | 0 | 0 | 371.3 | 0 | 0 | 361.8 | 0 | 0 | 0 | 0 | 0
2026-04-25 19:48 | 668.2 |  | 664.9 | 666.9 | 0 | 0 | 0 | 0 | 0 | 0 | 0 | 50 | 29465.8 | 67882.9 | 3536869 | 0 | 0 | 3512.42 | 77.32 | 72.39 | 100 | 0 | 0 | 336.3 | 0 | 0 | 339.3 | 0 | 0 | 331.1 | 0 | 0 | 0 | 0 | 0
2026-04-25 19:49 | 666.7 |  | 664.6 | 668.5 | 0 | 0 | 0 | 0 | 0 | 0 | 0 | 50 | 29465.8 | 67882.9 | 3536869 | 0 | 0 | 3512.42 | 77.32 | 72.39 | 100 | 0 | 0 | 295.6 | 0 | 0 | 297.9 | 0 | 0 | 291.2 | 0 | 0 | 0 | 0 | 0
2026-04-25 19:50 | 666.8 |  | 664.5 | 668.8 | 0 | 0 | 0 | 0 | 0 | 0 | 0 | 50 | 29465.8 | 67882.9 | 3536869 | 0 | 0 | 3512.42 | 77.32 | 72.39 | 100 | 0 | 0 | 266.9 | 0 | 0 | 268.6 | 0 | 0 | 263 | 0 | 0 | 0 | 0 | 0
2026-04-25 19:51 | 669 |  | 665.2 | 666.7 | 0 | 0 | 0 | 0 | 0 | 0 | 0 | 50 | 29465.8 | 67882.9 | 3536869 | 0 | 0 | 3512.42 | 77.32 | 72.39 | 100 | 0 | 0 | 231.2 | 0 | 0 | 232.3 | 0 | 0 | 228.1 | 0 | 0 | 0 | 0 | 0
2026-04-25 19:52 | 669.1 |  | 663.3 | 668.7 | 0 | 0 | 0 | 0 | 0 | 0 | 0 | 50 | 29465.8 | 67882.9 | 3536869 | 0 | 0 | 3512.42 | 77.32 | 72.39 | 100 | 0 | 0 | 206.2 | 0 | 0 | 206.8 | 0 | 0 | 203.7 | 0 | 0 | 0 | 0 | 0
2026-04-25 19:53 | 669.1 |  | 665.2 | 666.6 | 0 | 0 | 0 | 0 | 0 | 0 | 0 | 50 | 29465.8 | 67882.9 | 3536869 | 0 | 0 | 3512.42 | 77.32 | 72.39 | 100 | 0 | 0 | 175.8 | 0 | 0 | 175.8 | 0 | 0 | 173.9 | 0 | 0 | 0 | 0 | 0
2026-04-25 19:54 | 668.9 |  | 665.3 | 666.6 | 0 | 0 | 0 | 0 | 0 | 0 | 0 | 50 | 29465.8 | 67882.9 | 3536869 | 0 | 0 | 3512.42 | 77.32 | 72.39 | 100 | 0 | 0 | 155.1 | 0 | 0 | 155.2 | 0 | 0 | 154.1 | 0 | 0 | 0 | 0 | 0
2026-04-25 19:55 | 669.1 |  | 663.3 | 668 | 0 | 0 | 0 | 0 | 0 | 0 | 0 | 50 | 29465.8 | 67882.9 | 3536869 | 0 | 0 | 3512.42 | 77.32 | 72.39 | 100 | 0 | 0 | 131.2 | 0 | 0 | 130.6 | 0 | 0 | 130.3 | 0 | 0 | 0 | 0 | 0
2026-04-25 19:56 | 668.3 |  | 663.4 | 667.6 | 0 | 0 | 0 | 0 | 0 | 0 | 0 | 50 | 29465.8 | 67882.9 | 3536869 | 0 | 0 | 3512.42 | 77.32 | 72.39 | 100 | 0 | 0 | 115.4 | 0 | 0 | 114.6 | 0 | 0 | 114.8 | 0 | 0 | 0 | 0 | 0
2026-04-25 19:57 | 667.7 |  | 665.1 | 667.8 | 0 | 0 | 0 | 0 | 0 | 0 | 0 | 50 | 29465.8 | 67882.9 | 3536869 | 0 | 0 | 3512.42 | 77.32 | 72.39 | 100 | 0 | 0 | 97.1 | 0 | 0 | 96.1 | 0 | 0 | 97.1 | 0 | 0 | 0 | 0 | 0
2026-04-25 19:58 | 665.7 |  | 665.1 | 669.2 | 0 | 0 | 0 | 0 | 0 | 0 | 0 | 50 | 29465.8 | 67882.9 | 3536869 | 0 | 0 | 3512.42 | 77.32 | 72.39 | 100 | 0 | 0 | 65.7 | 0 | 0 | 55.5 | 0 | 0 | 43.5 | 0 | 0 | 0 | 0 | 0
2026-04-25 19:59 | 666.4 |  | 665 | 669 | 0 | 0 | 0 | 0 | 0 | 0 | 0 | 50 | 29465.8 | 67882.9 | 3536869 | 0 | 0 | 3512.42 | 77.32 | 72.39 | 100 | 0 | 0 | 26.1 | 0 | 0 | 27 | 0 | 0 | 25.8 | 0 | 0 | 0 | 0 | 0
2026-04-25 20:00 | 666.4 |  | 665 | 669 | 0 | 0 | 0 | 0 | 0 | 0 | 0 | 50 | 29465.8 | 67882.9 | 3536869 | 0 | 0 | 3512.42 | 77.32 | 72.39 | 100 | 0 | 0 | 26.1 | 0 | 0 | 27 | 0 | 0 | 25.8 | 0 | 0 | 0 | 0 | 0
2026-04-25 20:01 | 666.4 |  | 665 | 669 | 0 | 0 | 0 | 0 | 0 | 0 | 0 | 50 | 29465.8 | 67882.9 | 3536869 | 0 | 0 | 3512.42 | 77.32 | 72.39 | 100 | 0 | 0 | 26.1 | 0 | 0 | 27 | 0 | 0 | 25.8 | 0 | 0 | 0 | 0 | 0
2026-04-25 20:02 | 666.4 |  | 665 | 669 | 0 | 0 | 0 | 0 | 0 | 0 | 0 | 50 | 29465.8 | 67882.9 | 3536869 | 0 | 0 | 3512.42 | 77.32 | 72.39 | 100 | 0 | 0 | 26.1 | 0 | 0 | 27 | 0 | 0 | 25.8 | 0 | 0 | 0 | 0 | 0
2026-04-25 20:03 | 666.4 |  | 665 | 669 | 0 | 0 | 0 | 0 | 0 | 0 | 0 | 50 | 29465.8 | 67882.9 | 3536869 | 0 | 0 | 3512.42 | 77.32 | 72.39 | 100 | 0 | 0 | 26.1 | 0 | 0 | 27 | 0 | 0 | 25.8 | 0 | 0 | 0 | 0 | 0
2026-04-25 20:04 | 666.4 |  | 665 | 669 | 0 | 0 | 0 | 0 | 0 | 0 | 0 | 50 | 29465.8 | 67882.9 | 3536869 | 0 | 0 | 3512.42 | 77.32 | 72.39 | 100 | 0 | 0 | 26.1 | 0 | 0 | 27 | 0 | 0 | 25.8 | 0 | 0 | 0 | 0 | 0
2026-04-25 20:05 | 666.4 |  | 665 | 669 | 0 | 0 | 0 | 0 | 0 | 0 | 0 | 50 | 29465.8 | 67882.9 | 3536869 | 0 | 0 | 3512.42 | 77.32 | 72.39 | 100 | 0 | 0 | 26.1 | 0 | 0 | 27 | 0 | 0 | 25.8 | 0 | 0 | 0 | 0 | 0
2026-04-25 20:06 | 666.4 |  | 665 | 669 | 0 | 0 | 0 | 0 | 0 | 0 | 0 | 50 | 29465.8 | 67882.9 | 3536869 | 0 | 0 | 3512.42 | 77.32 | 72.39 | 100 | 0 | 0 | 26.1 | 0 | 0 | 27 | 0 | 0 | 25.8 | 0 | 0 | 0 | 0 | 0
2026-04-25 20:07 | 666.4 |  | 665 | 669 | 0 | 0 | 0 | 0 | 0 | 0 | 0 | 50 | 29465.8 | 67882.9 | 3536869 | 0 | 0 | 3512.42 | 77.32 | 72.39 | 100 | 0 | 0 | 26.1 | 0 | 0 | 27 | 0 | 0 | 25.8 | 0 | 0 | 0 | 0 | 0
2026-04-25 20:08 | 666.4 |  | 665 | 669 | 0 | 0 | 0 | 0 | 0 | 0 | 0 | 50 | 29465.8 | 67882.9 | 3536869 | 0 | 0 | 3512.42 | 77.32 | 72.39 | 100 | 0 | 0 | 26.1 | 0 | 0 | 27 | 0 | 0 | 25.8 | 0 | 0 | 0 | 0 | 0
2026-04-25 20:09 | 666.4 |  | 665 | 669 | 0 | 0 | 0 | 0 | 0 | 0 | 0 | 50 | 29465.8 | 67882.9 | 3536869 | 0 | 0 | 3512.42 | 77.32 | 72.39 | 100 | 0 | 0 | 26.1 | 0 | 0 | 27 | 0 | 0 | 25.8 | 0 | 0 | 0 | 0 | 0
2026-04-25 20:10 | 666.4 |  | 665 | 669 | 0 | 0 | 0 | 0 | 0 | 0 | 0 | 50 | 29465.8 | 67882.9 | 3536869 | 0 | 0 | 3512.42 | 77.32 | 72.39 | 100 | 0 | 0 | 26.1 | 0 | 0 | 27 | 0 | 0 | 25.8 | 0 | 0 | 0 | 0 | 0
2026-04-25 20:11 | 666.4 |  | 665 | 669 | 0 | 0 | 0 | 0 | 0 | 0 | 0 | 50 | 29465.8 | 67882.9 | 3536869 | 0 | 0 | 3512.42 | 77.32 | 72.39 | 100 | 0 | 0 | 26.1 | 0 | 0 | 27 | 0 | 0 | 25.8 | 0 | 0 | 0 | 0 | 0
2026-04-25 20:12 | 666.4 |  | 665 | 669 | 0 | 0 | 0 | 0 | 0 | 0 | 0 | 50 | 29465.8 | 67882.9 | 3536869 | 0 | 0 | 3512.42 | 77.32 | 72.39 | 100 | 0 | 0 | 26.1 | 0 | 0 | 27 | 0 | 0 | 25.8 | 0 | 0 | 0 | 0 | 0
2026-04-25 20:13 | 666.4 |  | 665 | 669 | 0 | 0 | 0 | 0 | 0 | 0 | 0 | 50 | 29465.8 | 67882.9 | 3536869 | 0 | 0 | 3512.42 | 77.32 | 72.39 | 100 | 0 | 0 | 26.1 | 0 | 0 | 27 | 0 | 0 | 25.8 | 0 | 0 | 0 | 0 | 0
2026-04-25 20:14 | 666.4 |  | 665 | 669 | 0 | 0 | 0 | 0 | 0 | 0 | 0 | 50 | 29465.8 | 67882.9 | 3536869 | 0 | 0 | 3512.42 | 77.32 | 72.39 | 100 | 0 | 0 | 26.1 | 0 | 0 | 27 | 0 | 0 | 25.8 | 0 | 0 | 0 | 0 | 0
2026-04-25 20:15 | 666.4 |  | 665 | 669 | 0 | 0 | 0 | 0 | 0 | 0 | 0 | 50 | 29465.8 | 67882.9 | 3536869 | 0 | 0 | 3512.42 | 77.32 | 72.39 | 100 | 0 | 0 | 26.1 | 0 | 0 | 27 | 0 | 0 | 25.8 | 0 | 0 | 0 | 0 | 0
2026-04-25 20:16 | 666.4 |  | 665 | 669 | 0 | 0 | 0 | 0 | 0 | 0 | 0 | 50 | 29465.8 | 67882.9 | 3536869 | 0 | 0 | 3512.42 | 77.32 | 72.39 | 100 | 0 | 0 | 26.1 | 0 | 0 | 27 | 0 | 0 | 25.8 | 0 | 0 | 0 | 0 | 0
2026-04-25 20:17 | 666.4 |  | 665 | 669 | 0 | 0 | 0 | 0 | 0 | 0 | 0 | 50 | 29465.8 | 67882.9 | 3536869 | 0 | 0 | 3512.42 | 77.32 | 72.39 | 100 | 0 | 0 | 26.1 | 0 | 0 | 27 | 0 | 0 | 25.8 | 0 | 0 | 0 | 0 | 0
2026-04-25 20:18 | 666.4 |  | 665 | 669 | 0 | 0 | 0 | 0 | 0 | 0 | 0 | 50 | 29465.8 | 67882.9 | 3536869 | 0 | 0 | 3512.42 | 77.32 | 72.39 | 100 | 0 | 0 | 26.1 | 0 | 0 | 27 | 0 | 0 | 25.8 | 0 | 0 | 0 | 0 | 0
2026-04-25 20:19 | 666.4 |  | 665 | 669 | 0 | 0 | 0 | 0 | 0 | 0 | 0 | 50 | 29465.8 | 67882.9 | 3536869 | 0 | 0 | 3512.42 | 77.32 | 72.39 | 100 | 0 | 0 | 26.1 | 0 | 0 | 27 | 0 | 0 | 25.8 | 0 | 0 | 0 | 0 | 0
2026-04-25 20:20 | 666.4 |  | 665 | 669 | 0 | 0 | 0 | 0 | 0 | 0 | 0 | 50 | 29465.8 | 67882.9 | 3536869 | 0 | 0 | 3512.42 | 77.32 | 72.39 | 100 | 0 | 0 | 26.1 | 0 | 0 | 27 | 0 | 0 | 25.8 | 0 | 0 | 0 | 0 | 0
2026-04-25 20:21 | 666.4 |  | 665 | 669 | 0 | 0 | 0 | 0 | 0 | 0 | 0 | 50 | 29465.8 | 67882.9 | 3536869 | 0 | 0 | 3512.42 | 77.32 | 72.39 | 100 | 0 | 0 | 26.1 | 0 | 0 | 27 | 0 | 0 | 25.8 | 0 | 0 | 0 | 0 | 0
2026-04-25 20:22 | 666.4 |  | 665 | 669 | 0 | 0 | 0 | 0 | 0 | 0 | 0 | 50 | 29465.8 | 67882.9 | 3536869 | 0 | 0 | 3512.42 | 77.32 | 72.39 | 100 | 0 | 0 | 26.1 | 0 | 0 | 27 | 0 | 0 | 25.8 | 0 | 0 | 0 | 0 | 0
2026-04-25 20:23 | 666.4 |  | 665 | 669 | 0 | 0 | 0 | 0 | 0 | 0 | 0 | 50 | 29465.8 | 67882.9 | 3536869 | 0 | 0 | 3512.42 | 77.32 | 72.39 | 100 | 0 | 0 | 26.1 | 0 | 0 | 27 | 0 | 0 | 25.8 | 0 | 0 | 0 | 0 | 0
2026-04-25 20:24 | 666.4 |  | 665 | 669 | 0 | 0 | 0 | 0 | 0 | 0 | 0 | 50 | 29465.8 | 67882.9 | 3536869 | 0 | 0 | 3512.42 | 77.32 | 72.39 | 100 | 0 | 0 | 26.1 | 0 | 0 | 27 | 0 | 0 | 25.8 | 0 | 0 | 0 | 0 | 0
2026-04-25 20:25 | 666.4 |  | 665 | 669 | 0 | 0 | 0 | 0 | 0 | 0 | 0 | 50 | 29465.8 | 67882.9 | 3536869 | 0 | 0 | 3512.42 | 77.32 | 72.39 | 100 | 0 | 0 | 26.1 | 0 | 0 | 27 | 0 | 0 | 25.8 | 0 | 0 | 0 | 0 | 0
2026-04-25 20:26 | 666.4 |  | 665 | 669 | 0 | 0 | 0 | 0 | 0 | 0 | 0 | 50 | 29465.8 | 67882.9 | 3536869 | 0 | 0 | 3512.42 | 77.32 | 72.39 | 100 | 0 | 0 | 26.1 | 0 | 0 | 27 | 0 | 0 | 25.8 | 0 | 0 | 0 | 0 | 0
2026-04-25 20:27 | 666.4 |  | 665 | 669 | 0 | 0 | 0 | 0 | 0 | 0 | 0 | 50 | 29465.8 | 67882.9 | 3536869 | 0 | 0 | 3512.42 | 77.32 | 72.39 | 100 | 0 | 0 | 26.1 | 0 | 0 | 27 | 0 | 0 | 25.8 | 0 | 0 | 0 | 0 | 0
2026-04-25 20:28 | 666.4 |  | 665 | 669 | 0 | 0 | 0 | 0 | 0 | 0 | 0 | 50 | 29465.8 | 67882.9 | 3536869 | 0 | 0 | 3512.42 | 77.32 | 72.39 | 100 | 0 | 0 | 26.1 | 0 | 0 | 27 | 0 | 0 | 25.8 | 0 | 0 | 0 | 0 | 0
2026-04-25 20:29 | 666.4 |  | 665 | 669 | 0 | 0 | 0 | 0 | 0 | 0 | 0 | 50 | 29465.8 | 67882.9 | 3536869 | 0 | 0 | 3512.42 | 77.32 | 72.39 | 100 | 0 | 0 | 26.1 | 0 | 0 | 27 | 0 | 0 | 25.8 | 0 | 0 | 0 | 0 | 0
2026-04-25 20:30 | 666.4 |  | 665 | 669 | 0 | 0 | 0 | 0 | 0 | 0 | 0 | 50 | 29465.8 | 67882.9 | 3536869 | 0 | 0 | 3512.42 | 77.32 | 72.39 | 100 | 0 | 0 | 26.1 | 0 | 0 | 27 | 0 | 0 | 25.8 | 0 | 0 | 0 | 0 | 0
2026-04-25 20:31 | 666.4 |  | 665 | 669 | 0 | 0 | 0 | 0 | 0 | 0 | 0 | 50 | 29465.8 | 67882.9 | 3536869 | 0 | 0 | 3512.42 | 77.32 | 72.39 | 100 | 0 | 0 | 26.1 | 0 | 0 | 27 | 0 | 0 | 25.8 | 0 | 0 | 0 | 0 | 0
2026-04-25 20:32 | 666.4 |  | 665 | 669 | 0 | 0 | 0 | 0 | 0 | 0 | 0 | 50 | 29465.8 | 67882.9 | 3536869 | 0 | 0 | 3512.42 | 77.32 | 72.39 | 100 | 0 | 0 | 26.1 | 0 | 0 | 27 | 0 | 0 | 25.8 | 0 | 0 | 0 | 0 | 0
2026-04-25 20:33 | 666.4 |  | 665 | 669 | 0 | 0 | 0 | 0 | 0 | 0 | 0 | 50 | 29465.8 | 67882.9 | 3536869 | 0 | 0 | 3512.42 | 77.32 | 72.39 | 100 | 0 | 0 | 26.1 | 0 | 0 | 27 | 0 | 0 | 25.8 | 0 | 0 | 0 | 0 | 0
2026-04-25 20:34 | 666.4 |  | 665 | 669 | 0 | 0 | 0 | 0 | 0 | 0 | 0 | 50 | 29465.8 | 67882.9 | 3536869 | 0 | 0 | 3512.42 | 77.32 | 72.39 | 100 | 0 | 0 | 26.1 | 0 | 0 | 27 | 0 | 0 | 25.8 | 0 | 0 | 0 | 0 | 0
2026-04-25 20:35 | 666.4 |  | 665 | 669 | 0 | 0 | 0 | 0 | 0 | 0 | 0 | 50 | 29465.8 | 67882.9 | 3536869 | 0 | 0 | 3512.42 | 77.32 | 72.39 | 100 | 0 | 0 | 26.1 | 0 | 0 | 27 | 0 | 0 | 25.8 | 0 | 0 | 0 | 0 | 0
2026-04-25 20:36 | 666.4 |  | 665 | 669 | 0 | 0 | 0 | 0 | 0 | 0 | 0 | 50 | 29465.8 | 67882.9 | 3536869 | 0 | 0 | 3512.42 | 77.32 | 72.39 | 100 | 0 | 0 | 26.1 | 0 | 0 | 27 | 0 | 0 | 25.8 | 0 | 0 | 0 | 0 | 0
2026-04-25 20:37 | 666.4 |  | 665 | 669 | 0 | 0 | 0 | 0 | 0 | 0 | 0 | 50 | 29465.8 | 67882.9 | 3536869 | 0 | 0 | 3512.42 | 77.32 | 72.39 | 100 | 0 | 0 | 26.1 | 0 | 0 | 27 | 0 | 0 | 25.8 | 0 | 0 | 0 | 0 | 0
2026-04-25 20:38 | 666.4 |  | 665 | 669 | 0 | 0 | 0 | 0 | 0 | 0 | 0 | 50 | 29465.8 | 67882.9 | 3536869 | 0 | 0 | 3512.42 | 77.32 | 72.39 | 100 | 0 | 0 | 26.1 | 0 | 0 | 27 | 0 | 0 | 25.8 | 0 | 0 | 0 | 0 | 0
2026-04-25 20:39 | 666.4 |  | 665 | 669 | 0 | 0 | 0 | 0 | 0 | 0 | 0 | 50 | 29465.8 | 67882.9 | 3536869 | 0 | 0 | 3512.42 | 77.32 | 72.39 | 100 | 0 | 0 | 26.1 | 0 | 0 | 27 | 0 | 0 | 25.8 | 0 | 0 | 0 | 0 | 0
2026-04-25 20:40 | 666.4 |  | 665 | 669 | 0 | 0 | 0 | 0 | 0 | 0 | 0 | 50 | 29465.8 | 67882.9 | 3536869 | 0 | 0 | 3512.42 | 77.32 | 72.39 | 100 | 0 | 0 | 26.1 | 0 | 0 | 27 | 0 | 0 | 25.8 | 0 | 0 | 0 | 0 | 0
2026-04-25 20:41 | 666.4 |  | 665 | 669 | 0 | 0 | 0 | 0 | 0 | 0 | 0 | 50 | 29465.8 | 67882.9 | 3536869 | 0 | 0 | 3512.42 | 77.32 | 72.39 | 100 | 0 | 0 | 26.1 | 0 | 0 | 27 | 0 | 0 | 25.8 | 0 | 0 | 0 | 0 | 0
2026-04-25 20:42 | 666.4 |  | 665 | 669 | 0 | 0 | 0 | 0 | 0 | 0 | 0 | 50 | 29465.8 | 67882.9 | 3536869 | 0 | 0 | 3512.42 | 77.32 | 72.39 | 100 | 0 | 0 | 26.1 | 0 | 0 | 27 | 0 | 0 | 25.8 | 0 | 0 | 0 | 0 | 0
2026-04-25 20:43 | 666.4 |  | 665 | 669 | 0 | 0 | 0 | 0 | 0 | 0 | 0 | 50 | 29465.8 | 67882.9 | 3536869 | 0 | 0 | 3512.42 | 77.32 | 72.39 | 100 | 0 | 0 | 26.1 | 0 | 0 | 27 | 0 | 0 | 25.8 | 0 | 0 | 0 | 0 | 0
2026-04-25 20:44 | 666.4 |  | 665 | 669 | 0 | 0 | 0 | 0 | 0 | 0 | 0 | 50 | 29465.8 | 67882.9 | 3536869 | 0 | 0 | 3512.42 | 77.32 | 72.39 | 100 | 0 | 0 | 26.1 | 0 | 0 | 27 | 0 | 0 | 25.8 | 0 | 0 | 0 | 0 | 0
2026-04-25 20:45 | 666.4 |  | 665 | 669 | 0 | 0 | 0 | 0 | 0 | 0 | 0 | 50 | 29465.8 | 67882.9 | 3536869 | 0 | 0 | 3512.42 | 77.32 | 72.39 | 100 | 0 | 0 | 26.1 | 0 | 0 | 27 | 0 | 0 | 25.8 | 0 | 0 | 0 | 0 | 0
2026-04-25 20:46 | 666.4 |  | 665 | 669 | 0 | 0 | 0 | 0 | 0 | 0 | 0 | 50 | 29465.8 | 67882.9 | 3536869 | 0 | 0 | 3512.42 | 77.32 | 72.39 | 100 | 0 | 0 | 26.1 | 0 | 0 | 27 | 0 | 0 | 25.8 | 0 | 0 | 0 | 0 | 0
2026-04-25 20:47 | 666.4 |  | 665 | 669 | 0 | 0 | 0 | 0 | 0 | 0 | 0 | 50 | 29465.8 | 67882.9 | 3536869 | 0 | 0 | 3512.42 | 77.32 | 72.39 | 100 | 0 | 0 | 26.1 | 0 | 0 | 27 | 0 | 0 | 25.8 | 0 | 0 | 0 | 0 | 0
2026-04-25 20:48 | 666.4 |  | 665 | 669 | 0 | 0 | 0 | 0 | 0 | 0 | 0 | 50 | 29465.8 | 67882.9 | 3536869 | 0 | 0 | 3512.42 | 77.32 | 72.39 | 100 | 0 | 0 | 26.1 | 0 | 0 | 27 | 0 | 0 | 25.8 | 0 | 0 | 0 | 0 | 0
2026-04-25 20:49 | 666.4 |  | 665 | 669 | 0 | 0 | 0 | 0 | 0 | 0 | 0 | 50 | 29465.8 | 67882.9 | 3536869 | 0 | 0 | 3512.42 | 77.32 | 72.39 | 100 | 0 | 0 | 26.1 | 0 | 0 | 27 | 0 | 0 | 25.8 | 0 | 0 | 0 | 0 | 0
2026-04-25 20:50 | 666.4 |  | 665 | 669 | 0 | 0 | 0 | 0 | 0 | 0 | 0 | 50 | 29465.8 | 67882.9 | 3536869 | 0 | 0 | 3512.42 | 77.32 | 72.39 | 100 | 0 | 0 | 26.1 | 0 | 0 | 27 | 0 | 0 | 25.8 | 0 | 0 | 0 | 0 | 0
2026-04-25 20:51 | 666.4 |  | 665 | 669 | 0 | 0 | 0 | 0 | 0 | 0 | 0 | 50 | 29465.8 | 67882.9 | 3536869 | 0 | 0 | 3512.42 | 77.32 | 72.39 | 100 | 0 | 0 | 26.1 | 0 | 0 | 27 | 0 | 0 | 25.8 | 0 | 0 | 0 | 0 | 0
2026-04-25 20:52 | 666.4 |  | 665 | 669 | 0 | 0 | 0 | 0 | 0 | 0 | 0 | 50 | 29465.8 | 67882.9 | 3536869 | 0 | 0 | 3512.42 | 77.32 | 72.39 | 100 | 0 | 0 | 26.1 | 0 | 0 | 27 | 0 | 0 | 25.8 | 0 | 0 | 0 | 0 | 0
2026-04-25 20:53 | 666.4 |  | 665 | 669 | 0 | 0 | 0 | 0 | 0 | 0 | 0 | 50 | 29465.8 | 67882.9 | 3536869 | 0 | 0 | 3512.42 | 77.32 | 72.39 | 100 | 0 | 0 | 26.1 | 0 | 0 | 27 | 0 | 0 | 25.8 | 0 | 0 | 0 | 0 | 0
2026-04-25 20:54 | 666.4 |  | 665 | 669 | 0 | 0 | 0 | 0 | 0 | 0 | 0 | 50 | 29465.8 | 67882.9 | 3536869 | 0 | 0 | 3512.42 | 77.32 | 72.39 | 100 | 0 | 0 | 26.1 | 0 | 0 | 27 | 0 | 0 | 25.8 | 0 | 0 | 0 | 0 | 0
2026-04-25 20:55 | 666.4 |  | 665 | 669 | 0 | 0 | 0 | 0 | 0 | 0 | 0 | 50 | 29465.8 | 67882.9 | 3536869 | 0 | 0 | 3512.42 | 77.32 | 72.39 | 100 | 0 | 0 | 26.1 | 0 | 0 | 27 | 0 | 0 | 25.8 | 0 | 0 | 0 | 0 | 0
2026-04-25 20:56 | 666.4 |  | 665 | 669 | 0 | 0 | 0 | 0 | 0 | 0 | 0 | 50 | 29465.8 | 67882.9 | 3536869 | 0 | 0 | 3512.42 | 77.32 | 72.39 | 100 | 0 | 0 | 26.1 | 0 | 0 | 27 | 0 | 0 | 25.8 | 0 | 0 | 0 | 0 | 0
2026-04-25 20:57 | 666.4 |  | 665 | 669 | 0 | 0 | 0 | 0 | 0 | 0 | 0 | 50 | 29465.8 | 67882.9 | 3536869 | 0 | 0 | 3512.42 | 77.32 | 72.39 | 100 | 0 | 0 | 26.1 | 0 | 0 | 27 | 0 | 0 | 25.8 | 0 | 0 | 0 | 0 | 0
2026-04-25 20:58 | 666.4 |  | 665 | 669 | 0 | 0 | 0 | 0 | 0 | 0 | 0 | 50 | 29465.8 | 67882.9 | 3536869 | 0 | 0 | 3512.42 | 77.32 | 72.39 | 100 | 0 | 0 | 26.1 | 0 | 0 | 27 | 0 | 0 | 25.8 | 0 | 0 | 0 | 0 | 0
2026-04-25 20:59 | 666.4 |  | 665 | 669 | 0 | 0 | 0 | 0 | 0 | 0 | 0 | 50 | 29465.8 | 67882.9 | 3536869 | 0 | 0 | 3512.42 | 77.32 | 72.39 | 100 | 0 | 0 | 26.1 | 0 | 0 | 27 | 0 | 0 | 25.8 | 0 | 0 | 0 | 0 | 0
2026-04-25 21:00 | 666.4 |  | 665 | 669 | 0 | 0 | 0 | 0 | 0 | 0 | 0 | 50 | 29465.8 | 67882.9 | 3536869 | 0 | 0 | 3512.42 | 77.32 | 72.39 | 100 | 0 | 0 | 26.1 | 0 | 0 | 27 | 0 | 0 | 25.8 | 0 | 0 | 0 | 0 | 0
2026-04-25 21:01 | 666.4 |  | 665 | 669 | 0 | 0 | 0 | 0 | 0 | 0 | 0 | 50 | 29465.8 | 67882.9 | 3536869 | 0 | 0 | 3512.42 | 77.32 | 72.39 | 100 | 0 | 0 | 26.1 | 0 | 0 | 27 | 0 | 0 | 25.8 | 0 | 0 | 0 | 0 | 0
2026-04-25 21:02 | 666.4 |  | 665 | 669 | 0 | 0 | 0 | 0 | 0 | 0 | 0 | 50 | 29465.8 | 67882.9 | 3536869 | 0 | 0 | 3512.42 | 77.32 | 72.39 | 100 | 0 | 0 | 26.1 | 0 | 0 | 27 | 0 | 0 | 25.8 | 0 | 0 | 0 | 0 | 0
2026-04-25 21:03 | 666.4 |  | 665 | 669 | 0 | 0 | 0 | 0 | 0 | 0 | 0 | 50 | 29465.8 | 67882.9 | 3536869 | 0 | 0 | 3512.42 | 77.32 | 72.39 | 100 | 0 | 0 | 26.1 | 0 | 0 | 27 | 0 | 0 | 25.8 | 0 | 0 | 0 | 0 | 0
2026-04-25 21:04 | 666.4 |  | 665 | 669 | 0 | 0 | 0 | 0 | 0 | 0 | 0 | 50 | 29465.8 | 67882.9 | 3536869 | 0 | 0 | 3512.42 | 77.32 | 72.39 | 100 | 0 | 0 | 26.1 | 0 | 0 | 27 | 0 | 0 | 25.8 | 0 | 0 | 0 | 0 | 0
2026-04-25 21:05 | 666.4 |  | 665 | 669 | 0 | 0 | 0 | 0 | 0 | 0 | 0 | 50 | 29465.8 | 67882.9 | 3536869 | 0 | 0 | 3512.42 | 77.32 | 72.39 | 100 | 0 | 0 | 26.1 | 0 | 0 | 27 | 0 | 0 | 25.8 | 0 | 0 | 0 | 0 | 0
2026-04-25 21:06 | 666.4 |  | 665 | 669 | 0 | 0 | 0 | 0 | 0 | 0 | 0 | 50 | 29465.8 | 67882.9 | 3536869 | 0 | 0 | 3512.42 | 77.32 | 72.39 | 100 | 0 | 0 | 26.1 | 0 | 0 | 27 | 0 | 0 | 25.8 | 0 | 0 | 0 | 0 | 0
2026-04-25 21:07 | 666.4 |  | 665 | 669 | 0 | 0 | 0 | 0 | 0 | 0 | 0 | 50 | 29465.8 | 67882.9 | 3536869 | 0 | 0 | 3512.42 | 77.32 | 72.39 | 100 | 0 | 0 | 26.1 | 0 | 0 | 27 | 0 | 0 | 25.8 | 0 | 0 | 0 | 0 | 0
2026-04-25 21:08 | 666.4 |  | 665 | 669 | 0 | 0 | 0 | 0 | 0 | 0 | 0 | 50 | 29465.8 | 67882.9 | 3536869 | 0 | 0 | 3512.42 | 77.32 | 72.39 | 100 | 0 | 0 | 26.1 | 0 | 0 | 27 | 0 | 0 | 25.8 | 0 | 0 | 0 | 0 | 0
2026-04-25 21:09 | 666.4 |  | 665 | 669 | 0 | 0 | 0 | 0 | 0 | 0 | 0 | 50 | 29465.8 | 67882.9 | 3536869 | 0 | 0 | 3512.42 | 77.32 | 72.39 | 100 | 0 | 0 | 26.1 | 0 | 0 | 27 | 0 | 0 | 25.8 | 0 | 0 | 0 | 0 | 0
2026-04-25 21:10 | 666.4 |  | 665 | 669 | 0 | 0 | 0 | 0 | 0 | 0 | 0 | 50 | 29465.8 | 67882.9 | 3536869 | 0 | 0 | 3512.42 | 77.32 | 72.39 | 100 | 0 | 0 | 26.1 | 0 | 0 | 27 | 0 | 0 | 25.8 | 0 | 0 | 0 | 0 | 0
2026-04-25 21:11 | 666.4 |  | 665 | 669 | 0 | 0 | 0 | 0 | 0 | 0 | 0 | 50 | 29465.8 | 67882.9 | 3536869 | 0 | 0 | 3512.42 | 77.32 | 72.39 | 100 | 0 | 0 | 26.1 | 0 | 0 | 27 | 0 | 0 | 25.8 | 0 | 0 | 0 | 0 | 0
2026-04-25 21:12 | 666.4 |  | 665 | 669 | 0 | 0 | 0 | 0 | 0 | 0 | 0 | 50 | 29465.8 | 67882.9 | 3536869 | 0 | 0 | 3512.42 | 77.32 | 72.39 | 100 | 0 | 0 | 26.1 | 0 | 0 | 27 | 0 | 0 | 25.8 | 0 | 0 | 0 | 0 | 0
2026-04-25 21:13 | 666.4 |  | 665 | 669 | 0 | 0 | 0 | 0 | 0 | 0 | 0 | 50 | 29465.8 | 67882.9 | 3536869 | 0 | 0 | 3512.42 | 77.32 | 72.39 | 100 | 0 | 0 | 26.1 | 0 | 0 | 27 | 0 | 0 | 25.8 | 0 | 0 | 0 | 0 | 0
2026-04-25 21:14 | 666.4 |  | 665 | 669 | 0 | 0 | 0 | 0 | 0 | 0 | 0 | 50 | 29465.8 | 67882.9 | 3536869 | 0 | 0 | 3512.42 | 77.32 | 72.39 | 100 | 0 | 0 | 26.1 | 0 | 0 | 27 | 0 | 0 | 25.8 | 0 | 0 | 0 | 0 | 0
2026-04-25 21:15 | 666.4 |  | 665 | 669 | 0 | 0 | 0 | 0 | 0 | 0 | 0 | 50 | 29465.8 | 67882.9 | 3536869 | 0 | 0 | 3512.42 | 77.32 | 72.39 | 100 | 0 | 0 | 26.1 | 0 | 0 | 27 | 0 | 0 | 25.8 | 0 | 0 | 0 | 0 | 0
2026-04-25 21:16 | 666.4 |  | 665 | 669 | 0 | 0 | 0 | 0 | 0 | 0 | 0 | 50 | 29465.8 | 67882.9 | 3536869 | 0 | 0 | 3512.42 | 77.32 | 72.39 | 100 | 0 | 0 | 26.1 | 0 | 0 | 27 | 0 | 0 | 25.8 | 0 | 0 | 0 | 0 | 0
2026-04-25 21:17 | 666.4 |  | 665 | 669 | 0 | 0 | 0 | 0 | 0 | 0 | 0 | 50 | 29465.8 | 67882.9 | 3536869 | 0 | 0 | 3512.42 | 77.32 | 72.39 | 100 | 0 | 0 | 26.1 | 0 | 0 | 27 | 0 | 0 | 25.8 | 0 | 0 | 0 | 0 | 0
2026-04-25 21:18 | 666.4 |  | 665 | 669 | 0 | 0 | 0 | 0 | 0 | 0 | 0 | 50 | 29465.8 | 67882.9 | 3536869 | 0 | 0 | 3512.42 | 77.32 | 72.39 | 100 | 0 | 0 | 26.1 | 0 | 0 | 27 | 0 | 0 | 25.8 | 0 | 0 | 0 | 0 | 0
2026-04-25 21:19 | 666.4 |  | 665 | 669 | 0 | 0 | 0 | 0 | 0 | 0 | 0 | 50 | 29465.8 | 67882.9 | 3536869 | 0 | 0 | 3512.42 | 77.32 | 72.39 | 100 | 0 | 0 | 26.1 | 0 | 0 | 27 | 0 | 0 | 25.8 | 0 | 0 | 0 | 0 | 0
2026-04-25 21:20 | 666.4 |  | 665 | 669 | 0 | 0 | 0 | 0 | 0 | 0 | 0 | 50 | 29465.8 | 67882.9 | 3536869 | 0 | 0 | 3512.42 | 77.32 | 72.39 | 100 | 0 | 0 | 26.1 | 0 | 0 | 27 | 0 | 0 | 25.8 | 0 | 0 | 0 | 0 | 0
2026-04-25 21:21 | 666.4 |  | 665 | 669 | 0 | 0 | 0 | 0 | 0 | 0 | 0 | 50 | 29465.8 | 67882.9 | 3536869 | 0 | 0 | 3512.42 | 77.32 | 72.39 | 100 | 0 | 0 | 26.1 | 0 | 0 | 27 | 0 | 0 | 25.8 | 0 | 0 | 0 | 0 | 0
2026-04-25 21:22 | 666.4 |  | 665 | 669 | 0 | 0 | 0 | 0 | 0 | 0 | 0 | 50 | 29465.8 | 67882.9 | 3536869 | 0 | 0 | 3512.42 | 77.32 | 72.39 | 100 | 0 | 0 | 26.1 | 0 | 0 | 27 | 0 | 0 | 25.8 | 0 | 0 | 0 | 0 | 0
2026-04-25 21:23 | 666.4 |  | 665 | 669 | 0 | 0 | 0 | 0 | 0 | 0 | 0 | 50 | 29465.8 | 67882.9 | 3536869 | 0 | 0 | 3512.42 | 77.32 | 72.39 | 100 | 0 | 0 | 26.1 | 0 | 0 | 27 | 0 | 0 | 25.8 | 0 | 0 | 0 | 0 | 0
2026-04-25 21:24 | 666.4 |  | 665 | 669 | 0 | 0 | 0 | 0 | 0 | 0 | 0 | 50 | 29465.8 | 67882.9 | 3536869 | 0 | 0 | 3512.42 | 77.32 | 72.39 | 100 | 0 | 0 | 26.1 | 0 | 0 | 27 | 0 | 0 | 25.8 | 0 | 0 | 0 | 0 | 0
2026-04-25 21:25 | 666.4 |  | 665 | 669 | 0 | 0 | 0 | 0 | 0 | 0 | 0 | 50 | 29465.8 | 67882.9 | 3536869 | 0 | 0 | 3512.42 | 77.32 | 72.39 | 100 | 0 | 0 | 26.1 | 0 | 0 | 27 | 0 | 0 | 25.8 | 0 | 0 | 0 | 0 | 0
2026-04-25 21:26 | 666.4 |  | 665 | 669 | 0 | 0 | 0 | 0 | 0 | 0 | 0 | 50 | 29465.8 | 67882.9 | 3536869 | 0 | 0 | 3512.42 | 77.32 | 72.39 | 100 | 0 | 0 | 26.1 | 0 | 0 | 27 | 0 | 0 | 25.8 | 0 | 0 | 0 | 0 | 0
2026-04-25 21:27 | 666.4 |  | 665 | 669 | 0 | 0 | 0 | 0 | 0 | 0 | 0 | 50 | 29465.8 | 67882.9 | 3536869 | 0 | 0 | 3512.42 | 77.32 | 72.39 | 100 | 0 | 0 | 26.1 | 0 | 0 | 27 | 0 | 0 | 25.8 | 0 | 0 | 0 | 0 | 0
2026-04-25 21:28 | 666.4 |  | 665 | 669 | 0 | 0 | 0 | 0 | 0 | 0 | 0 | 50 | 29465.8 | 67882.9 | 3536869 | 0 | 0 | 3512.42 | 77.32 | 72.39 | 100 | 0 | 0 | 26.1 | 0 | 0 | 27 | 0 | 0 | 25.8 | 0 | 0 | 0 | 0 | 0
2026-04-25 21:29 | 666.4 |  | 665 | 669 | 0 | 0 | 0 | 0 | 0 | 0 | 0 | 50 | 29465.8 | 67882.9 | 3536869 | 0 | 0 | 3512.42 | 77.32 | 72.39 | 100 | 0 | 0 | 26.1 | 0 | 0 | 27 | 0 | 0 | 25.8 | 0 | 0 | 0 | 0 | 0
2026-04-25 21:30 | 666.4 |  | 665 | 669 | 0 | 0 | 0 | 0 | 0 | 0 | 0 | 50 | 29465.8 | 67882.9 | 3536869 | 0 | 0 | 3512.42 | 77.32 | 72.39 | 100 | 0 | 0 | 26.1 | 0 | 0 | 27 | 0 | 0 | 25.8 | 0 | 0 | 0 | 0 | 0
2026-04-25 21:31 | 666.4 |  | 665 | 669 | 0 | 0 | 0 | 0 | 0 | 0 | 0 | 50 | 29465.8 | 67882.9 | 3536869 | 0 | 0 | 3512.42 | 77.32 | 72.39 | 100 | 0 | 0 | 26.1 | 0 | 0 | 27 | 0 | 0 | 25.8 | 0 | 0 | 0 | 0 | 0
2026-04-25 21:32 | 666.4 |  | 665 | 669 | 0 | 0 | 0 | 0 | 0 | 0 | 0 | 50 | 29465.8 | 67882.9 | 3536869 | 0 | 0 | 3512.42 | 77.32 | 72.39 | 100 | 0 | 0 | 26.1 | 0 | 0 | 27 | 0 | 0 | 25.8 | 0 | 0 | 0 | 0 | 0
2026-04-25 21:33 | 666.4 |  | 665 | 669 | 0 | 0 | 0 | 0 | 0 | 0 | 0 | 50 | 29465.8 | 67882.9 | 3536869 | 0 | 0 | 3512.42 | 77.32 | 72.39 | 100 | 0 | 0 | 26.1 | 0 | 0 | 27 | 0 | 0 | 25.8 | 0 | 0 | 0 | 0 | 0
2026-04-25 21:34 | 666.4 |  | 665 | 669 | 0 | 0 | 0 | 0 | 0 | 0 | 0 | 50 | 29465.8 | 67882.9 | 3536869 | 0 | 0 | 3512.42 | 77.32 | 72.39 | 100 | 0 | 0 | 26.1 | 0 | 0 | 27 | 0 | 0 | 25.8 | 0 | 0 | 0 | 0 | 0
2026-04-25 21:35 | 666.4 |  | 665 | 669 | 0 | 0 | 0 | 0 | 0 | 0 | 0 | 50 | 29465.8 | 67882.9 | 3536869 | 0 | 0 | 3512.42 | 77.32 | 72.39 | 100 | 0 | 0 | 26.1 | 0 | 0 | 27 | 0 | 0 | 25.8 | 0 | 0 | 0 | 0 | 0
2026-04-25 21:36 | 666.4 |  | 665 | 669 | 0 | 0 | 0 | 0 | 0 | 0 | 0 | 50 | 29465.8 | 67882.9 | 3536869 | 0 | 0 | 3512.42 | 77.32 | 72.39 | 100 | 0 | 0 | 26.1 | 0 | 0 | 27 | 0 | 0 | 25.8 | 0 | 0 | 0 | 0 | 0
2026-04-25 21:37 | 666.4 |  | 665 | 669 | 0 | 0 | 0 | 0 | 0 | 0 | 0 | 50 | 29465.8 | 67882.9 | 3536869 | 0 | 0 | 3512.42 | 77.32 | 72.39 | 100 | 0 | 0 | 26.1 | 0 | 0 | 27 | 0 | 0 | 25.8 | 0 | 0 | 0 | 0 | 0
2026-04-25 21:38 | 666.4 |  | 665 | 669 | 0 | 0 | 0 | 0 | 0 | 0 | 0 | 50 | 29465.8 | 67882.9 | 3536869 | 0 | 0 | 3512.42 | 77.32 | 72.39 | 100 | 0 | 0 | 26.1 | 0 | 0 | 27 | 0 | 0 | 25.8 | 0 | 0 | 0 | 0 | 0
2026-04-25 21:39 | 666.4 |  | 665 | 669 | 0 | 0 | 0 | 0 | 0 | 0 | 0 | 50 | 29465.8 | 67882.9 | 3536869 | 0 | 0 | 3512.42 | 77.32 | 72.39 | 100 | 0 | 0 | 26.1 | 0 | 0 | 27 | 0 | 0 | 25.8 | 0 | 0 | 0 | 0 | 0
2026-04-25 21:40 | 666.4 |  | 665 | 669 | 0 | 0 | 0 | 0 | 0 | 0 | 0 | 50 | 29465.8 | 67882.9 | 3536869 | 0 | 0 | 3512.42 | 77.32 | 72.39 | 100 | 0 | 0 | 26.1 | 0 | 0 | 27 | 0 | 0 | 25.8 | 0 | 0 | 0 | 0 | 0
2026-04-25 21:41 | 666.4 |  | 665 | 669 | 0 | 0 | 0 | 0 | 0 | 0 | 0 | 50 | 29465.8 | 67882.9 | 3536869 | 0 | 0 | 3512.42 | 77.32 | 72.39 | 100 | 0 | 0 | 26.1 | 0 | 0 | 27 | 0 | 0 | 25.8 | 0 | 0 | 0 | 0 | 0
2026-04-25 21:42 | 666.4 |  | 665 | 669 | 0 | 0 | 0 | 0 | 0 | 0 | 0 | 50 | 29465.8 | 67882.9 | 3536869 | 0 | 0 | 3512.42 | 77.32 | 72.39 | 100 | 0 | 0 | 26.1 | 0 | 0 | 27 | 0 | 0 | 25.8 | 0 | 0 | 0 | 0 | 0
2026-04-25 21:43 | 666.4 |  | 665 | 669 | 0 | 0 | 0 | 0 | 0 | 0 | 0 | 50 | 29465.8 | 67882.9 | 3536869 | 0 | 0 | 3512.42 | 77.32 | 72.39 | 100 | 0 | 0 | 26.1 | 0 | 0 | 27 | 0 | 0 | 25.8 | 0 | 0 | 0 | 0 | 0
2026-04-25 21:44 | 666.4 |  | 665 | 669 | 0 | 0 | 0 | 0 | 0 | 0 | 0 | 50 | 29465.8 | 67882.9 | 3536869 | 0 | 0 | 3512.42 | 77.32 | 72.39 | 100 | 0 | 0 | 26.1 | 0 | 0 | 27 | 0 | 0 | 25.8 | 0 | 0 | 0 | 0 | 0
2026-04-25 21:45 | 666.4 |  | 665 | 669 | 0 | 0 | 0 | 0 | 0 | 0 | 0 | 50 | 29465.8 | 67882.9 | 3536869 | 0 | 0 | 3512.42 | 77.32 | 72.39 | 100 | 0 | 0 | 26.1 | 0 | 0 | 27 | 0 | 0 | 25.8 | 0 | 0 | 0 | 0 | 0
2026-04-25 21:46 | 666.4 |  | 665 | 669 | 0 | 0 | 0 | 0 | 0 | 0 | 0 | 50 | 29465.8 | 67882.9 | 3536869 | 0 | 0 | 3512.42 | 77.32 | 72.39 | 100 | 0 | 0 | 26.1 | 0 | 0 | 27 | 0 | 0 | 25.8 | 0 | 0 | 0 | 0 | 0
2026-04-25 21:47 | 666.4 |  | 665 | 669 | 0 | 0 | 0 | 0 | 0 | 0 | 0 | 50 | 29465.8 | 67882.9 | 3536869 | 0 | 0 | 3512.42 | 77.32 | 72.39 | 100 | 0 | 0 | 26.1 | 0 | 0 | 27 | 0 | 0 | 25.8 | 0 | 0 | 0 | 0 | 0
2026-04-25 21:48 | 666.4 |  | 665 | 669 | 0 | 0 | 0 | 0 | 0 | 0 | 0 | 50 | 29465.8 | 67882.9 | 3536869 | 0 | 0 | 3512.42 | 77.32 | 72.39 | 100 | 0 | 0 | 26.1 | 0 | 0 | 27 | 0 | 0 | 25.8 | 0 | 0 | 0 | 0 | 0
2026-04-25 21:49 | 666.4 |  | 665 | 669 | 0 | 0 | 0 | 0 | 0 | 0 | 0 | 50 | 29465.8 | 67882.9 | 3536869 | 0 | 0 | 3512.42 | 77.32 | 72.39 | 100 | 0 | 0 | 26.1 | 0 | 0 | 27 | 0 | 0 | 25.8 | 0 | 0 | 0 | 0 | 0
2026-04-25 21:50 | 666.4 |  | 665 | 669 | 0 | 0 | 0 | 0 | 0 | 0 | 0 | 50 | 29465.8 | 67882.9 | 3536869 | 0 | 0 | 3512.42 | 77.32 | 72.39 | 100 | 0 | 0 | 26.1 | 0 | 0 | 27 | 0 | 0 | 25.8 | 0 | 0 | 0 | 0 | 0
2026-04-25 21:51 | 666.4 |  | 665 | 669 | 0 | 0 | 0 | 0 | 0 | 0 | 0 | 50 | 29465.8 | 67882.9 | 3536869 | 0 | 0 | 3512.42 | 77.32 | 72.39 | 100 | 0 | 0 | 26.1 | 0 | 0 | 27 | 0 | 0 | 25.8 | 0 | 0 | 0 | 0 | 0
2026-04-25 21:52 | 666.4 |  | 665 | 669 | 0 | 0 | 0 | 0 | 0 | 0 | 0 | 50 | 29465.8 | 67882.9 | 3536869 | 0 | 0 | 3512.42 | 77.32 | 72.39 | 100 | 0 | 0 | 26.1 | 0 | 0 | 27 | 0 | 0 | 25.8 | 0 | 0 | 0 | 0 | 0
2026-04-25 21:53 | 666.4 |  | 665 | 669 | 0 | 0 | 0 | 0 | 0 | 0 | 0 | 50 | 29465.8 | 67882.9 | 3536869 | 0 | 0 | 3512.42 | 77.32 | 72.39 | 100 | 0 | 0 | 26.1 | 0 | 0 | 27 | 0 | 0 | 25.8 | 0 | 0 | 0 | 0 | 0
2026-04-25 21:54 | 666.4 |  | 665 | 669 | 0 | 0 | 0 | 0 | 0 | 0 | 0 | 50 | 29465.8 | 67882.9 | 3536869 | 0 | 0 | 3512.42 | 77.32 | 72.39 | 100 | 0 | 0 | 26.1 | 0 | 0 | 27 | 0 | 0 | 25.8 | 0 | 0 | 0 | 0 | 0
2026-04-25 21:55 | 666.4 |  | 665 | 669 | 0 | 0 | 0 | 0 | 0 | 0 | 0 | 50 | 29465.8 | 67882.9 | 3536869 | 0 | 0 | 3512.42 | 77.32 | 72.39 | 100 | 0 | 0 | 26.1 | 0 | 0 | 27 | 0 | 0 | 25.8 | 0 | 0 | 0 | 0 | 0
2026-04-25 21:56 | 666.4 |  | 665 | 669 | 0 | 0 | 0 | 0 | 0 | 0 | 0 | 50 | 29465.8 | 67882.9 | 3536869 | 0 | 0 | 3512.42 | 77.32 | 72.39 | 100 | 0 | 0 | 26.1 | 0 | 0 | 27 | 0 | 0 | 25.8 | 0 | 0 | 0 | 0 | 0
2026-04-25 21:57 | 666.4 |  | 665 | 669 | 0 | 0 | 0 | 0 | 0 | 0 | 0 | 50 | 29465.8 | 67882.9 | 3536869 | 0 | 0 | 3512.42 | 77.32 | 72.39 | 100 | 0 | 0 | 26.1 | 0 | 0 | 27 | 0 | 0 | 25.8 | 0 | 0 | 0 | 0 | 0
2026-04-25 21:58 | 666.4 |  | 665 | 669 | 0 | 0 | 0 | 0 | 0 | 0 | 0 | 50 | 29465.8 | 67882.9 | 3536869 | 0 | 0 | 3512.42 | 77.32 | 72.39 | 100 | 0 | 0 | 26.1 | 0 | 0 | 27 | 0 | 0 | 25.8 | 0 | 0 | 0 | 0 | 0
2026-04-25 21:59 | 666.4 |  | 665 | 669 | 0 | 0 | 0 | 0 | 0 | 0 | 0 | 50 | 29465.8 | 67882.9 | 3536869 | 0 | 0 | 3512.42 | 77.32 | 72.39 | 100 | 0 | 0 | 26.1 | 0 | 0 | 27 | 0 | 0 | 25.8 | 0 | 0 | 0 | 0 | 0
2026-04-25 22:00 | 666.4 |  | 665 | 669 | 0 | 0 | 0 | 0 | 0 | 0 | 0 | 50 | 29465.8 | 67882.9 | 3536869 | 0 | 0 | 3512.42 | 77.32 | 72.39 | 100 | 0 | 0 | 26.1 | 0 | 0 | 27 | 0 | 0 | 25.8 | 0 | 0 | 0 | 0 | 0
2026-04-25 22:01 | 666.4 |  | 665 | 669 | 0 | 0 | 0 | 0 | 0 | 0 | 0 | 50 | 29465.8 | 67882.9 | 3536869 | 0 | 0 | 3512.42 | 77.32 | 72.39 | 100 | 0 | 0 | 26.1 | 0 | 0 | 27 | 0 | 0 | 25.8 | 0 | 0 | 0 | 0 | 0
2026-04-25 22:02 | 666.4 |  | 665 | 669 | 0 | 0 | 0 | 0 | 0 | 0 | 0 | 50 | 29465.8 | 67882.9 | 3536869 | 0 | 0 | 3512.42 | 77.32 | 72.39 | 100 | 0 | 0 | 26.1 | 0 | 0 | 27 | 0 | 0 | 25.8 | 0 | 0 | 0 | 0 | 0
2026-04-25 22:03 | 666.4 |  | 665 | 669 | 0 | 0 | 0 | 0 | 0 | 0 | 0 | 50 | 29465.8 | 67882.9 | 3536869 | 0 | 0 | 3512.42 | 77.32 | 72.39 | 100 | 0 | 0 | 26.1 | 0 | 0 | 27 | 0 | 0 | 25.8 | 0 | 0 | 0 | 0 | 0
2026-04-25 22:04 | 666.4 |  | 665 | 669 | 0 | 0 | 0 | 0 | 0 | 0 | 0 | 50 | 29465.8 | 67882.9 | 3536869 | 0 | 0 | 3512.42 | 77.32 | 72.39 | 100 | 0 | 0 | 26.1 | 0 | 0 | 27 | 0 | 0 | 25.8 | 0 | 0 | 0 | 0 | 0
2026-04-25 22:05 | 666.4 |  | 665 | 669 | 0 | 0 | 0 | 0 | 0 | 0 | 0 | 50 | 29465.8 | 67882.9 | 3536869 | 0 | 0 | 3512.42 | 77.32 | 72.39 | 100 | 0 | 0 | 26.1 | 0 | 0 | 27 | 0 | 0 | 25.8 | 0 | 0 | 0 | 0 | 0
2026-04-25 22:06 | 666.4 |  | 665 | 669 | 0 | 0 | 0 | 0 | 0 | 0 | 0 | 50 | 29465.8 | 67882.9 | 3536869 | 0 | 0 | 3512.42 | 77.32 | 72.39 | 100 | 0 | 0 | 26.1 | 0 | 0 | 27 | 0 | 0 | 25.8 | 0 | 0 | 0 | 0 | 0
2026-04-25 22:07 | 666.4 |  | 665 | 669 | 0 | 0 | 0 | 0 | 0 | 0 | 0 | 50 | 29465.8 | 67882.9 | 3536869 | 0 | 0 | 3512.42 | 77.32 | 72.39 | 100 | 0 | 0 | 26.1 | 0 | 0 | 27 | 0 | 0 | 25.8 | 0 | 0 | 0 | 0 | 0
2026-04-25 22:08 | 666.4 |  | 665 | 669 | 0 | 0 | 0 | 0 | 0 | 0 | 0 | 50 | 29465.8 | 67882.9 | 3536869 | 0 | 0 | 3512.42 | 77.32 | 72.39 | 100 | 0 | 0 | 26.1 | 0 | 0 | 27 | 0 | 0 | 25.8 | 0 | 0 | 0 | 0 | 0
2026-04-25 22:09 | 666.4 |  | 665 | 669 | 0 | 0 | 0 | 0 | 0 | 0 | 0 | 50 | 29465.8 | 67882.9 | 3536869 | 0 | 0 | 3512.42 | 77.32 | 72.39 | 100 | 0 | 0 | 26.1 | 0 | 0 | 27 | 0 | 0 | 25.8 | 0 | 0 | 0 | 0 | 0
2026-04-25 22:10 | 666.4 |  | 665 | 669 | 0 | 0 | 0 | 0 | 0 | 0 | 0 | 50 | 29465.8 | 67882.9 | 3536869 | 0 | 0 | 3512.42 | 77.32 | 72.39 | 100 | 0 | 0 | 26.1 | 0 | 0 | 27 | 0 | 0 | 25.8 | 0 | 0 | 0 | 0 | 0
2026-04-25 22:11 | 666.4 |  | 665 | 669 | 0 | 0 | 0 | 0 | 0 | 0 | 0 | 50 | 29465.8 | 67882.9 | 3536869 | 0 | 0 | 3512.42 | 77.32 | 72.39 | 100 | 0 | 0 | 26.1 | 0 | 0 | 27 | 0 | 0 | 25.8 | 0 | 0 | 0 | 0 | 0
2026-04-25 22:12 | 666.4 |  | 665 | 669 | 0 | 0 | 0 | 0 | 0 | 0 | 0 | 50 | 29465.8 | 67882.9 | 3536869 | 0 | 0 | 3512.42 | 77.32 | 72.39 | 100 | 0 | 0 | 26.1 | 0 | 0 | 27 | 0 | 0 | 25.8 | 0 | 0 | 0 | 0 | 0
2026-04-25 22:13 | 666.4 |  | 665 | 669 | 0 | 0 | 0 | 0 | 0 | 0 | 0 | 50 | 29465.8 | 67882.9 | 3536869 | 0 | 0 | 3512.42 | 77.32 | 72.39 | 100 | 0 | 0 | 26.1 | 0 | 0 | 27 | 0 | 0 | 25.8 | 0 | 0 | 0 | 0 | 0
2026-04-25 22:14 | 666.4 |  | 665 | 669 | 0 | 0 | 0 | 0 | 0 | 0 | 0 | 50 | 29465.8 | 67882.9 | 3536869 | 0 | 0 | 3512.42 | 77.32 | 72.39 | 100 | 0 | 0 | 26.1 | 0 | 0 | 27 | 0 | 0 | 25.8 | 0 | 0 | 0 | 0 | 0
2026-04-25 22:15 | 666.4 |  | 665 | 669 | 0 | 0 | 0 | 0 | 0 | 0 | 0 | 50 | 29465.8 | 67882.9 | 3536869 | 0 | 0 | 3512.42 | 77.32 | 72.39 | 100 | 0 | 0 | 26.1 | 0 | 0 | 27 | 0 | 0 | 25.8 | 0 | 0 | 0 | 0 | 0
2026-04-25 22:16 | 666.4 |  | 665 | 669 | 0 | 0 | 0 | 0 | 0 | 0 | 0 | 50 | 29465.8 | 67882.9 | 3536869 | 0 | 0 | 3512.42 | 77.32 | 72.39 | 100 | 0 | 0 | 26.1 | 0 | 0 | 27 | 0 | 0 | 25.8 | 0 | 0 | 0 | 0 | 0
2026-04-25 22:17 | 666.4 |  | 665 | 669 | 0 | 0 | 0 | 0 | 0 | 0 | 0 | 50 | 29465.8 | 67882.9 | 3536869 | 0 | 0 | 3512.42 | 77.32 | 72.39 | 100 | 0 | 0 | 26.1 | 0 | 0 | 27 | 0 | 0 | 25.8 | 0 | 0 | 0 | 0 | 0
2026-04-25 22:18 | 666.4 |  | 665 | 669 | 0 | 0 | 0 | 0 | 0 | 0 | 0 | 50 | 29465.8 | 67882.9 | 3536869 | 0 | 0 | 3512.42 | 77.32 | 72.39 | 100 | 0 | 0 | 26.1 | 0 | 0 | 27 | 0 | 0 | 25.8 | 0 | 0 | 0 | 0 | 0
2026-04-25 22:19 | 666.4 |  | 665 | 669 | 0 | 0 | 0 | 0 | 0 | 0 | 0 | 50 | 29465.8 | 67882.9 | 3536869 | 0 | 0 | 3512.42 | 77.32 | 72.39 | 100 | 0 | 0 | 26.1 | 0 | 0 | 27 | 0 | 0 | 25.8 | 0 | 0 | 0 | 0 | 0
2026-04-25 22:20 | 666.4 |  | 665 | 669 | 0 | 0 | 0 | 0 | 0 | 0 | 0 | 50 | 29465.8 | 67882.9 | 3536869 | 0 | 0 | 3512.42 | 77.32 | 72.39 | 100 | 0 | 0 | 26.1 | 0 | 0 | 27 | 0 | 0 | 25.8 | 0 | 0 | 0 | 0 | 0
2026-04-25 22:21 | 666.4 |  | 665 | 669 | 0 | 0 | 0 | 0 | 0 | 0 | 0 | 50 | 29465.8 | 67882.9 | 3536869 | 0 | 0 | 3512.42 | 77.32 | 72.39 | 100 | 0 | 0 | 26.1 | 0 | 0 | 27 | 0 | 0 | 25.8 | 0 | 0 | 0 | 0 | 0
2026-04-25 22:22 | 666.4 |  | 665 | 669 | 0 | 0 | 0 | 0 | 0 | 0 | 0 | 50 | 29465.8 | 67882.9 | 3536869 | 0 | 0 | 3512.42 | 77.32 | 72.39 | 100 | 0 | 0 | 26.1 | 0 | 0 | 27 | 0 | 0 | 25.8 | 0 | 0 | 0 | 0 | 0
2026-04-25 22:23 | 666.4 |  | 665 | 669 | 0 | 0 | 0 | 0 | 0 | 0 | 0 | 50 | 29465.8 | 67882.9 | 3536869 | 0 | 0 | 3512.42 | 77.32 | 72.39 | 100 | 0 | 0 | 26.1 | 0 | 0 | 27 | 0 | 0 | 25.8 | 0 | 0 | 0 | 0 | 0
2026-04-25 22:24 | 666.4 |  | 665 | 669 | 0 | 0 | 0 | 0 | 0 | 0 | 0 | 50 | 29465.8 | 67882.9 | 3536869 | 0 | 0 | 3512.42 | 77.32 | 72.39 | 100 | 0 | 0 | 26.1 | 0 | 0 | 27 | 0 | 0 | 25.8 | 0 | 0 | 0 | 0 | 0
2026-04-25 22:25 | 666.4 |  | 665 | 669 | 0 | 0 | 0 | 0 | 0 | 0 | 0 | 50 | 29465.8 | 67882.9 | 3536869 | 0 | 0 | 3512.42 | 77.32 | 72.39 | 100 | 0 | 0 | 26.1 | 0 | 0 | 27 | 0 | 0 | 25.8 | 0 | 0 | 0 | 0 | 0
2026-04-25 22:26 | 666.4 |  | 665 | 669 | 0 | 0 | 0 | 0 | 0 | 0 | 0 | 50 | 29465.8 | 67882.9 | 3536869 | 0 | 0 | 3512.42 | 77.32 | 72.39 | 100 | 0 | 0 | 26.1 | 0 | 0 | 27 | 0 | 0 | 25.8 | 0 | 0 | 0 | 0 | 0
2026-04-25 22:27 | 666.4 |  | 665 | 669 | 0 | 0 | 0 | 0 | 0 | 0 | 0 | 50 | 29465.8 | 67882.9 | 3536869 | 0 | 0 | 3512.42 | 77.32 | 72.39 | 100 | 0 | 0 | 26.1 | 0 | 0 | 27 | 0 | 0 | 25.8 | 0 | 0 | 0 | 0 | 0
2026-04-25 22:28 | 666.4 |  | 665 | 669 | 0 | 0 | 0 | 0 | 0 | 0 | 0 | 50 | 29465.8 | 67882.9 | 3536869 | 0 | 0 | 3512.42 | 77.32 | 72.39 | 100 | 0 | 0 | 26.1 | 0 | 0 | 27 | 0 | 0 | 25.8 | 0 | 0 | 0 | 0 | 0
2026-04-25 22:29 | 666.4 |  | 665 | 669 | 0 | 0 | 0 | 0 | 0 | 0 | 0 | 50 | 29465.8 | 67882.9 | 3536869 | 0 | 0 | 3512.42 | 77.32 | 72.39 | 100 | 0 | 0 | 26.1 | 0 | 0 | 27 | 0 | 0 | 25.8 | 0 | 0 | 0 | 0 | 0
2026-04-25 22:30 | 666.4 |  | 665 | 669 | 0 | 0 | 0 | 0 | 0 | 0 | 0 | 50 | 29465.8 | 67882.9 | 3536869 | 0 | 0 | 3512.42 | 77.32 | 72.39 | 100 | 0 | 0 | 26.1 | 0 | 0 | 27 | 0 | 0 | 25.8 | 0 | 0 | 0 | 0 | 0
2026-04-25 22:31 | 666.4 |  | 665 | 669 | 0 | 0 | 0 | 0 | 0 | 0 | 0 | 50 | 29465.8 | 67882.9 | 3536869 | 0 | 0 | 3512.42 | 77.32 | 72.39 | 100 | 0 | 0 | 26.1 | 0 | 0 | 27 | 0 | 0 | 25.8 | 0 | 0 | 0 | 0 | 0
2026-04-25 22:32 | 666.4 |  | 665 | 669 | 0 | 0 | 0 | 0 | 0 | 0 | 0 | 50 | 29465.8 | 67882.9 | 3536869 | 0 | 0 | 3512.42 | 77.32 | 72.39 | 100 | 0 | 0 | 26.1 | 0 | 0 | 27 | 0 | 0 | 25.8 | 0 | 0 | 0 | 0 | 0
2026-04-25 22:33 | 666.4 |  | 665 | 669 | 0 | 0 | 0 | 0 | 0 | 0 | 0 | 50 | 29465.8 | 67882.9 | 3536869 | 0 | 0 | 3512.42 | 77.32 | 72.39 | 100 | 0 | 0 | 26.1 | 0 | 0 | 27 | 0 | 0 | 25.8 | 0 | 0 | 0 | 0 | 0
2026-04-25 22:34 | 666.4 |  | 665 | 669 | 0 | 0 | 0 | 0 | 0 | 0 | 0 | 50 | 29465.8 | 67882.9 | 3536869 | 0 | 0 | 3512.42 | 77.32 | 72.39 | 100 | 0 | 0 | 26.1 | 0 | 0 | 27 | 0 | 0 | 25.8 | 0 | 0 | 0 | 0 | 0
2026-04-25 22:35 | 666.4 |  | 665 | 669 | 0 | 0 | 0 | 0 | 0 | 0 | 0 | 50 | 29465.8 | 67882.9 | 3536869 | 0 | 0 | 3512.42 | 77.32 | 72.39 | 100 | 0 | 0 | 26.1 | 0 | 0 | 27 | 0 | 0 | 25.8 | 0 | 0 | 0 | 0 | 0
2026-04-25 22:36 | 666.4 |  | 665 | 669 | 0 | 0 | 0 | 0 | 0 | 0 | 0 | 50 | 29465.8 | 67882.9 | 3536869 | 0 | 0 | 3512.42 | 77.32 | 72.39 | 100 | 0 | 0 | 26.1 | 0 | 0 | 27 | 0 | 0 | 25.8 | 0 | 0 | 0 | 0 | 0
2026-04-25 22:37 | 666.4 |  | 665 | 669 | 0 | 0 | 0 | 0 | 0 | 0 | 0 | 50 | 29465.8 | 67882.9 | 3536869 | 0 | 0 | 3512.42 | 77.32 | 72.39 | 100 | 0 | 0 | 26.1 | 0 | 0 | 27 | 0 | 0 | 25.8 | 0 | 0 | 0 | 0 | 0
2026-04-25 22:38 | 666.4 |  | 665 | 669 | 0 | 0 | 0 | 0 | 0 | 0 | 0 | 50 | 29465.8 | 67882.9 | 3536869 | 0 | 0 | 3512.42 | 77.32 | 72.39 | 100 | 0 | 0 | 26.1 | 0 | 0 | 27 | 0 | 0 | 25.8 | 0 | 0 | 0 | 0 | 0
2026-04-25 22:39 | 666.4 |  | 665 | 669 | 0 | 0 | 0 | 0 | 0 | 0 | 0 | 50 | 29465.8 | 67882.9 | 3536869 | 0 | 0 | 3512.42 | 77.32 | 72.39 | 100 | 0 | 0 | 26.1 | 0 | 0 | 27 | 0 | 0 | 25.8 | 0 | 0 | 0 | 0 | 0
2026-04-25 22:40 | 666.4 |  | 665 | 669 | 0 | 0 | 0 | 0 | 0 | 0 | 0 | 50 | 29465.8 | 67882.9 | 3536869 | 0 | 0 | 3512.42 | 77.32 | 72.39 | 100 | 0 | 0 | 26.1 | 0 | 0 | 27 | 0 | 0 | 25.8 | 0 | 0 | 0 | 0 | 0
2026-04-25 22:41 | 666.4 |  | 665 | 669 | 0 | 0 | 0 | 0 | 0 | 0 | 0 | 50 | 29465.8 | 67882.9 | 3536869 | 0 | 0 | 3512.42 | 77.32 | 72.39 | 100 | 0 | 0 | 26.1 | 0 | 0 | 27 | 0 | 0 | 25.8 | 0 | 0 | 0 | 0 | 0
2026-04-25 22:42 | 666.4 |  | 665 | 669 | 0 | 0 | 0 | 0 | 0 | 0 | 0 | 50 | 29465.8 | 67882.9 | 3536869 | 0 | 0 | 3512.42 | 77.32 | 72.39 | 100 | 0 | 0 | 26.1 | 0 | 0 | 27 | 0 | 0 | 25.8 | 0 | 0 | 0 | 0 | 0
2026-04-25 22:43 | 666.4 |  | 665 | 669 | 0 | 0 | 0 | 0 | 0 | 0 | 0 | 50 | 29465.8 | 67882.9 | 3536869 | 0 | 0 | 3512.42 | 77.32 | 72.39 | 100 | 0 | 0 | 26.1 | 0 | 0 | 27 | 0 | 0 | 25.8 | 0 | 0 | 0 | 0 | 0
2026-04-25 22:44 | 666.4 |  | 665 | 669 | 0 | 0 | 0 | 0 | 0 | 0 | 0 | 50 | 29465.8 | 67882.9 | 3536869 | 0 | 0 | 3512.42 | 77.32 | 72.39 | 100 | 0 | 0 | 26.1 | 0 | 0 | 27 | 0 | 0 | 25.8 | 0 | 0 | 0 | 0 | 0
2026-04-25 22:45 | 666.4 |  | 665 | 669 | 0 | 0 | 0 | 0 | 0 | 0 | 0 | 50 | 29465.8 | 67882.9 | 3536869 | 0 | 0 | 3512.42 | 77.32 | 72.39 | 100 | 0 | 0 | 26.1 | 0 | 0 | 27 | 0 | 0 | 25.8 | 0 | 0 | 0 | 0 | 0
2026-04-25 22:46 | 666.4 |  | 665 | 669 | 0 | 0 | 0 | 0 | 0 | 0 | 0 | 50 | 29465.8 | 67882.9 | 3536869 | 0 | 0 | 3512.42 | 77.32 | 72.39 | 100 | 0 | 0 | 26.1 | 0 | 0 | 27 | 0 | 0 | 25.8 | 0 | 0 | 0 | 0 | 0
2026-04-25 22:47 | 666.4 |  | 665 | 669 | 0 | 0 | 0 | 0 | 0 | 0 | 0 | 50 | 29465.8 | 67882.9 | 3536869 | 0 | 0 | 3512.42 | 77.32 | 72.39 | 100 | 0 | 0 | 26.1 | 0 | 0 | 27 | 0 | 0 | 25.8 | 0 | 0 | 0 | 0 | 0
2026-04-25 22:48 | 666.4 |  | 665 | 669 | 0 | 0 | 0 | 0 | 0 | 0 | 0 | 50 | 29465.8 | 67882.9 | 3536869 | 0 | 0 | 3512.42 | 77.32 | 72.39 | 100 | 0 | 0 | 26.1 | 0 | 0 | 27 | 0 | 0 | 25.8 | 0 | 0 | 0 | 0 | 0
2026-04-25 22:49 | 666.4 |  | 665 | 669 | 0 | 0 | 0 | 0 | 0 | 0 | 0 | 50 | 29465.8 | 67882.9 | 3536869 | 0 | 0 | 3512.42 | 77.32 | 72.39 | 100 | 0 | 0 | 26.1 | 0 | 0 | 27 | 0 | 0 | 25.8 | 0 | 0 | 0 | 0 | 0
2026-04-25 22:50 | 666.4 |  | 665 | 669 | 0 | 0 | 0 | 0 | 0 | 0 | 0 | 50 | 29465.8 | 67882.9 | 3536869 | 0 | 0 | 3512.42 | 77.32 | 72.39 | 100 | 0 | 0 | 26.1 | 0 | 0 | 27 | 0 | 0 | 25.8 | 0 | 0 | 0 | 0 | 0
2026-04-25 22:51 | 666.4 |  | 665 | 669 | 0 | 0 | 0 | 0 | 0 | 0 | 0 | 50 | 29465.8 | 67882.9 | 3536869 | 0 | 0 | 3512.42 | 77.32 | 72.39 | 100 | 0 | 0 | 26.1 | 0 | 0 | 27 | 0 | 0 | 25.8 | 0 | 0 | 0 | 0 | 0
2026-04-25 22:52 | 666.4 |  | 665 | 669 | 0 | 0 | 0 | 0 | 0 | 0 | 0 | 50 | 29465.8 | 67882.9 | 3536869 | 0 | 0 | 3512.42 | 77.32 | 72.39 | 100 | 0 | 0 | 26.1 | 0 | 0 | 27 | 0 | 0 | 25.8 | 0 | 0 | 0 | 0 | 0
2026-04-25 22:53 | 666.4 |  | 665 | 669 | 0 | 0 | 0 | 0 | 0 | 0 | 0 | 50 | 29465.8 | 67882.9 | 3536869 | 0 | 0 | 3512.42 | 77.32 | 72.39 | 100 | 0 | 0 | 26.1 | 0 | 0 | 27 | 0 | 0 | 25.8 | 0 | 0 | 0 | 0 | 0
2026-04-25 22:54 | 666.4 |  | 665 | 669 | 0 | 0 | 0 | 0 | 0 | 0 | 0 | 50 | 29465.8 | 67882.9 | 3536869 | 0 | 0 | 3512.42 | 77.32 | 72.39 | 100 | 0 | 0 | 26.1 | 0 | 0 | 27 | 0 | 0 | 25.8 | 0 | 0 | 0 | 0 | 0
2026-04-25 22:55 | 666.4 |  | 665 | 669 | 0 | 0 | 0 | 0 | 0 | 0 | 0 | 50 | 29465.8 | 67882.9 | 3536869 | 0 | 0 | 3512.42 | 77.32 | 72.39 | 100 | 0 | 0 | 26.1 | 0 | 0 | 27 | 0 | 0 | 25.8 | 0 | 0 | 0 | 0 | 0
2026-04-25 22:56 | 666.4 |  | 665 | 669 | 0 | 0 | 0 | 0 | 0 | 0 | 0 | 50 | 29465.8 | 67882.9 | 3536869 | 0 | 0 | 3512.42 | 77.32 | 72.39 | 100 | 0 | 0 | 26.1 | 0 | 0 | 27 | 0 | 0 | 25.8 | 0 | 0 | 0 | 0 | 0
2026-04-25 22:57 | 666.4 |  | 665 | 669 | 0 | 0 | 0 | 0 | 0 | 0 | 0 | 50 | 29465.8 | 67882.9 | 3536869 | 0 | 0 | 3512.42 | 77.32 | 72.39 | 100 | 0 | 0 | 26.1 | 0 | 0 | 27 | 0 | 0 | 25.8 | 0 | 0 | 0 | 0 | 0
2026-04-25 22:58 | 666.4 |  | 665 | 669 | 0 | 0 | 0 | 0 | 0 | 0 | 0 | 50 | 29465.8 | 67882.9 | 3536869 | 0 | 0 | 3512.42 | 77.32 | 72.39 | 100 | 0 | 0 | 26.1 | 0 | 0 | 27 | 0 | 0 | 25.8 | 0 | 0 | 0 | 0 | 0
2026-04-25 22:59 | 666.4 |  | 665 | 669 | 0 | 0 | 0 | 0 | 0 | 0 | 0 | 50 | 29465.8 | 67882.9 | 3536869 | 0 | 0 | 3512.42 | 77.32 | 72.39 | 100 | 0 | 0 | 26.1 | 0 | 0 | 27 | 0 | 0 | 25.8 | 0 | 0 | 0 | 0 | 0
2026-04-25 23:00 | 666.4 |  | 665 | 669 | 0 | 0 | 0 | 0 | 0 | 0 | 0 | 50 | 29465.8 | 67882.9 | 3536869 | 0 | 0 | 3512.42 | 77.32 | 72.39 | 100 | 0 | 0 | 26.1 | 0 | 0 | 27 | 0 | 0 | 25.8 | 0 | 0 | 0 | 0 | 0
2026-04-25 23:01 | 666.4 |  | 665 | 669 | 0 | 0 | 0 | 0 | 0 | 0 | 0 | 50 | 29465.8 | 67882.9 | 3536869 | 0 | 0 | 3512.42 | 77.32 | 72.39 | 100 | 0 | 0 | 26.1 | 0 | 0 | 27 | 0 | 0 | 25.8 | 0 | 0 | 0 | 0 | 0
2026-04-25 23:02 | 666.4 |  | 665 | 669 | 0 | 0 | 0 | 0 | 0 | 0 | 0 | 50 | 29465.8 | 67882.9 | 3536869 | 0 | 0 | 3512.42 | 77.32 | 72.39 | 100 | 0 | 0 | 26.1 | 0 | 0 | 27 | 0 | 0 | 25.8 | 0 | 0 | 0 | 0 | 0
2026-04-25 23:03 | 666.4 |  | 665 | 669 | 0 | 0 | 0 | 0 | 0 | 0 | 0 | 50 | 29465.8 | 67882.9 | 3536869 | 0 | 0 | 3512.42 | 77.32 | 72.39 | 100 | 0 | 0 | 26.1 | 0 | 0 | 27 | 0 | 0 | 25.8 | 0 | 0 | 0 | 0 | 0
2026-04-25 23:04 | 666.4 |  | 665 | 669 | 0 | 0 | 0 | 0 | 0 | 0 | 0 | 50 | 29465.8 | 67882.9 | 3536869 | 0 | 0 | 3512.42 | 77.32 | 72.39 | 100 | 0 | 0 | 26.1 | 0 | 0 | 27 | 0 | 0 | 25.8 | 0 | 0 | 0 | 0 | 0
2026-04-25 23:05 | 666.4 |  | 665 | 669 | 0 | 0 | 0 | 0 | 0 | 0 | 0 | 50 | 29465.8 | 67882.9 | 3536869 | 0 | 0 | 3512.42 | 77.32 | 72.39 | 100 | 0 | 0 | 26.1 | 0 | 0 | 27 | 0 | 0 | 25.8 | 0 | 0 | 0 | 0 | 0
2026-04-25 23:06 | 666.4 |  | 665 | 669 | 0 | 0 | 0 | 0 | 0 | 0 | 0 | 50 | 29465.8 | 67882.9 | 3536869 | 0 | 0 | 3512.42 | 77.32 | 72.39 | 100 | 0 | 0 | 26.1 | 0 | 0 | 27 | 0 | 0 | 25.8 | 0 | 0 | 0 | 0 | 0
2026-04-25 23:07 | 666.4 |  | 665 | 669 | 0 | 0 | 0 | 0 | 0 | 0 | 0 | 50 | 29465.8 | 67882.9 | 3536869 | 0 | 0 | 3512.42 | 77.32 | 72.39 | 100 | 0 | 0 | 26.1 | 0 | 0 | 27 | 0 | 0 | 25.8 | 0 | 0 | 0 | 0 | 0
2026-04-25 23:08 | 666.4 |  | 665 | 669 | 0 | 0 | 0 | 0 | 0 | 0 | 0 | 50 | 29465.8 | 67882.9 | 3536869 | 0 | 0 | 3512.42 | 77.32 | 72.39 | 100 | 0 | 0 | 26.1 | 0 | 0 | 27 | 0 | 0 | 25.8 | 0 | 0 | 0 | 0 | 0
2026-04-25 23:09 | 666.4 |  | 665 | 669 | 0 | 0 | 0 | 0 | 0 | 0 | 0 | 50 | 29465.8 | 67882.9 | 3536869 | 0 | 0 | 3512.42 | 77.32 | 72.39 | 100 | 0 | 0 | 26.1 | 0 | 0 | 27 | 0 | 0 | 25.8 | 0 | 0 | 0 | 0 | 0
2026-04-25 23:10 | 666.4 |  | 665 | 669 | 0 | 0 | 0 | 0 | 0 | 0 | 0 | 50 | 29465.8 | 67882.9 | 3536869 | 0 | 0 | 3512.42 | 77.32 | 72.39 | 100 | 0 | 0 | 26.1 | 0 | 0 | 27 | 0 | 0 | 25.8 | 0 | 0 | 0 | 0 | 0
2026-04-25 23:11 | 666.4 |  | 665 | 669 | 0 | 0 | 0 | 0 | 0 | 0 | 0 | 50 | 29465.8 | 67882.9 | 3536869 | 0 | 0 | 3512.42 | 77.32 | 72.39 | 100 | 0 | 0 | 26.1 | 0 | 0 | 27 | 0 | 0 | 25.8 | 0 | 0 | 0 | 0 | 0
2026-04-25 23:12 | 666.4 |  | 665 | 669 | 0 | 0 | 0 | 0 | 0 | 0 | 0 | 50 | 29465.8 | 67882.9 | 3536869 | 0 | 0 | 3512.42 | 77.32 | 72.39 | 100 | 0 | 0 | 26.1 | 0 | 0 | 27 | 0 | 0 | 25.8 | 0 | 0 | 0 | 0 | 0
2026-04-25 23:13 | 666.4 |  | 665 | 669 | 0 | 0 | 0 | 0 | 0 | 0 | 0 | 50 | 29465.8 | 67882.9 | 3536869 | 0 | 0 | 3512.42 | 77.32 | 72.39 | 100 | 0 | 0 | 26.1 | 0 | 0 | 27 | 0 | 0 | 25.8 | 0 | 0 | 0 | 0 | 0
2026-04-25 23:14 | 666.4 |  | 665 | 669 | 0 | 0 | 0 | 0 | 0 | 0 | 0 | 50 | 29465.8 | 67882.9 | 3536869 | 0 | 0 | 3512.42 | 77.32 | 72.39 | 100 | 0 | 0 | 26.1 | 0 | 0 | 27 | 0 | 0 | 25.8 | 0 | 0 | 0 | 0 | 0
2026-04-25 23:15 | 666.4 |  | 665 | 669 | 0 | 0 | 0 | 0 | 0 | 0 | 0 | 50 | 29465.8 | 67882.9 | 3536869 | 0 | 0 | 3512.42 | 77.32 | 72.39 | 100 | 0 | 0 | 26.1 | 0 | 0 | 27 | 0 | 0 | 25.8 | 0 | 0 | 0 | 0 | 0
2026-04-25 23:16 | 666.4 |  | 665 | 669 | 0 | 0 | 0 | 0 | 0 | 0 | 0 | 50 | 29465.8 | 67882.9 | 3536869 | 0 | 0 | 3512.42 | 77.32 | 72.39 | 100 | 0 | 0 | 26.1 | 0 | 0 | 27 | 0 | 0 | 25.8 | 0 | 0 | 0 | 0 | 0
2026-04-25 23:17 | 666.4 |  | 665 | 669 | 0 | 0 | 0 | 0 | 0 | 0 | 0 | 50 | 29465.8 | 67882.9 | 3536869 | 0 | 0 | 3512.42 | 77.32 | 72.39 | 100 | 0 | 0 | 26.1 | 0 | 0 | 27 | 0 | 0 | 25.8 | 0 | 0 | 0 | 0 | 0
2026-04-25 23:18 | 666.4 |  | 665 | 669 | 0 | 0 | 0 | 0 | 0 | 0 | 0 | 50 | 29465.8 | 67882.9 | 3536869 | 0 | 0 | 3512.42 | 77.32 | 72.39 | 100 | 0 | 0 | 26.1 | 0 | 0 | 27 | 0 | 0 | 25.8 | 0 | 0 | 0 | 0 | 0
2026-04-25 23:19 | 666.4 |  | 665 | 669 | 0 | 0 | 0 | 0 | 0 | 0 | 0 | 50 | 29465.8 | 67882.9 | 3536869 | 0 | 0 | 3512.42 | 77.32 | 72.39 | 100 | 0 | 0 | 26.1 | 0 | 0 | 27 | 0 | 0 | 25.8 | 0 | 0 | 0 | 0 | 0
2026-04-25 23:20 | 666.4 |  | 665 | 669 | 0 | 0 | 0 | 0 | 0 | 0 | 0 | 50 | 29465.8 | 67882.9 | 3536869 | 0 | 0 | 3512.42 | 77.32 | 72.39 | 100 | 0 | 0 | 26.1 | 0 | 0 | 27 | 0 | 0 | 25.8 | 0 | 0 | 0 | 0 | 0
2026-04-25 23:21 | 666.4 |  | 665 | 669 | 0 | 0 | 0 | 0 | 0 | 0 | 0 | 50 | 29465.8 | 67882.9 | 3536869 | 0 | 0 | 3512.42 | 77.32 | 72.39 | 100 | 0 | 0 | 26.1 | 0 | 0 | 27 | 0 | 0 | 25.8 | 0 | 0 | 0 | 0 | 0
2026-04-25 23:22 | 666.4 |  | 665 | 669 | 0 | 0 | 0 | 0 | 0 | 0 | 0 | 50 | 29465.8 | 67882.9 | 3536869 | 0 | 0 | 3512.42 | 77.32 | 72.39 | 100 | 0 | 0 | 26.1 | 0 | 0 | 27 | 0 | 0 | 25.8 | 0 | 0 | 0 | 0 | 0
2026-04-25 23:23 | 666.4 |  | 665 | 669 | 0 | 0 | 0 | 0 | 0 | 0 | 0 | 50 | 29465.8 | 67882.9 | 3536869 | 0 | 0 | 3512.42 | 77.32 | 72.39 | 100 | 0 | 0 | 26.1 | 0 | 0 | 27 | 0 | 0 | 25.8 | 0 | 0 | 0 | 0 | 0
2026-04-25 23:24 | 666.4 |  | 665 | 669 | 0 | 0 | 0 | 0 | 0 | 0 | 0 | 50 | 29465.8 | 67882.9 | 3536869 | 0 | 0 | 3512.42 | 77.32 | 72.39 | 100 | 0 | 0 | 26.1 | 0 | 0 | 27 | 0 | 0 | 25.8 | 0 | 0 | 0 | 0 | 0
2026-04-25 23:25 | 666.4 |  | 665 | 669 | 0 | 0 | 0 | 0 | 0 | 0 | 0 | 50 | 29465.8 | 67882.9 | 3536869 | 0 | 0 | 3512.42 | 77.32 | 72.39 | 100 | 0 | 0 | 26.1 | 0 | 0 | 27 | 0 | 0 | 25.8 | 0 | 0 | 0 | 0 | 0
2026-04-25 23:26 | 666.4 |  | 665 | 669 | 0 | 0 | 0 | 0 | 0 | 0 | 0 | 50 | 29465.8 | 67882.9 | 3536869 | 0 | 0 | 3512.42 | 77.32 | 72.39 | 100 | 0 | 0 | 26.1 | 0 | 0 | 27 | 0 | 0 | 25.8 | 0 | 0 | 0 | 0 | 0
2026-04-25 23:27 | 666.4 |  | 665 | 669 | 0 | 0 | 0 | 0 | 0 | 0 | 0 | 50 | 29465.8 | 67882.9 | 3536869 | 0 | 0 | 3512.42 | 77.32 | 72.39 | 100 | 0 | 0 | 26.1 | 0 | 0 | 27 | 0 | 0 | 25.8 | 0 | 0 | 0 | 0 | 0
2026-04-25 23:28 | 666.4 |  | 665 | 669 | 0 | 0 | 0 | 0 | 0 | 0 | 0 | 50 | 29465.8 | 67882.9 | 3536869 | 0 | 0 | 3512.42 | 77.32 | 72.39 | 100 | 0 | 0 | 26.1 | 0 | 0 | 27 | 0 | 0 | 25.8 | 0 | 0 | 0 | 0 | 0
2026-04-25 23:29 | 666.4 |  | 665 | 669 | 0 | 0 | 0 | 0 | 0 | 0 | 0 | 50 | 29465.8 | 67882.9 | 3536869 | 0 | 0 | 3512.42 | 77.32 | 72.39 | 100 | 0 | 0 | 26.1 | 0 | 0 | 27 | 0 | 0 | 25.8 | 0 | 0 | 0 | 0 | 0
2026-04-25 23:30 | 666.4 |  | 665 | 669 | 0 | 0 | 0 | 0 | 0 | 0 | 0 | 50 | 29465.8 | 67882.9 | 3536869 | 0 | 0 | 3512.42 | 77.32 | 72.39 | 100 | 0 | 0 | 26.1 | 0 | 0 | 27 | 0 | 0 | 25.8 | 0 | 0 | 0 | 0 | 0
2026-04-25 23:31 | 666.4 |  | 665 | 669 | 0 | 0 | 0 | 0 | 0 | 0 | 0 | 50 | 29465.8 | 67882.9 | 3536869 | 0 | 0 | 3512.42 | 77.32 | 72.39 | 100 | 0 | 0 | 26.1 | 0 | 0 | 27 | 0 | 0 | 25.8 | 0 | 0 | 0 | 0 | 0
2026-04-25 23:32 | 666.4 |  | 665 | 669 | 0 | 0 | 0 | 0 | 0 | 0 | 0 | 50 | 29465.8 | 67882.9 | 3536869 | 0 | 0 | 3512.42 | 77.32 | 72.39 | 100 | 0 | 0 | 26.1 | 0 | 0 | 27 | 0 | 0 | 25.8 | 0 | 0 | 0 | 0 | 0
2026-04-25 23:33 | 666.4 |  | 665 | 669 | 0 | 0 | 0 | 0 | 0 | 0 | 0 | 50 | 29465.8 | 67882.9 | 3536869 | 0 | 0 | 3512.42 | 77.32 | 72.39 | 100 | 0 | 0 | 26.1 | 0 | 0 | 27 | 0 | 0 | 25.8 | 0 | 0 | 0 | 0 | 0
2026-04-25 23:34 | 666.4 |  | 665 | 669 | 0 | 0 | 0 | 0 | 0 | 0 | 0 | 50 | 29465.8 | 67882.9 | 3536869 | 0 | 0 | 3512.42 | 77.32 | 72.39 | 100 | 0 | 0 | 26.1 | 0 | 0 | 27 | 0 | 0 | 25.8 | 0 | 0 | 0 | 0 | 0
2026-04-25 23:35 | 666.4 |  | 665 | 669 | 0 | 0 | 0 | 0 | 0 | 0 | 0 | 50 | 29465.8 | 67882.9 | 3536869 | 0 | 0 | 3512.42 | 77.32 | 72.39 | 100 | 0 | 0 | 26.1 | 0 | 0 | 27 | 0 | 0 | 25.8 | 0 | 0 | 0 | 0 | 0
2026-04-25 23:36 | 666.4 |  | 665 | 669 | 0 | 0 | 0 | 0 | 0 | 0 | 0 | 50 | 29465.8 | 67882.9 | 3536869 | 0 | 0 | 3512.42 | 77.32 | 72.39 | 100 | 0 | 0 | 26.1 | 0 | 0 | 27 | 0 | 0 | 25.8 | 0 | 0 | 0 | 0 | 0
2026-04-25 23:37 | 666.4 |  | 665 | 669 | 0 | 0 | 0 | 0 | 0 | 0 | 0 | 50 | 29465.8 | 67882.9 | 3536869 | 0 | 0 | 3512.42 | 77.32 | 72.39 | 100 | 0 | 0 | 26.1 | 0 | 0 | 27 | 0 | 0 | 25.8 | 0 | 0 | 0 | 0 | 0
2026-04-25 23:38 | 666.4 |  | 665 | 669 | 0 | 0 | 0 | 0 | 0 | 0 | 0 | 50 | 29465.8 | 67882.9 | 3536869 | 0 | 0 | 3512.42 | 77.32 | 72.39 | 100 | 0 | 0 | 26.1 | 0 | 0 | 27 | 0 | 0 | 25.8 | 0 | 0 | 0 | 0 | 0
2026-04-25 23:39 | 666.4 |  | 665 | 669 | 0 | 0 | 0 | 0 | 0 | 0 | 0 | 50 | 29465.8 | 67882.9 | 3536869 | 0 | 0 | 3512.42 | 77.32 | 72.39 | 100 | 0 | 0 | 26.1 | 0 | 0 | 27 | 0 | 0 | 25.8 | 0 | 0 | 0 | 0 | 0
2026-04-25 23:40 | 666.4 |  | 665 | 669 | 0 | 0 | 0 | 0 | 0 | 0 | 0 | 50 | 29465.8 | 67882.9 | 3536869 | 0 | 0 | 3512.42 | 77.32 | 72.39 | 100 | 0 | 0 | 26.1 | 0 | 0 | 27 | 0 | 0 | 25.8 | 0 | 0 | 0 | 0 | 0
2026-04-25 23:41 | 666.4 |  | 665 | 669 | 0 | 0 | 0 | 0 | 0 | 0 | 0 | 50 | 29465.8 | 67882.9 | 3536869 | 0 | 0 | 3512.42 | 77.32 | 72.39 | 100 | 0 | 0 | 26.1 | 0 | 0 | 27 | 0 | 0 | 25.8 | 0 | 0 | 0 | 0 | 0
2026-04-25 23:42 | 666.4 |  | 665 | 669 | 0 | 0 | 0 | 0 | 0 | 0 | 0 | 50 | 29465.8 | 67882.9 | 3536869 | 0 | 0 | 3512.42 | 77.32 | 72.39 | 100 | 0 | 0 | 26.1 | 0 | 0 | 27 | 0 | 0 | 25.8 | 0 | 0 | 0 | 0 | 0
2026-04-25 23:43 | 666.4 |  | 665 | 669 | 0 | 0 | 0 | 0 | 0 | 0 | 0 | 50 | 29465.8 | 67882.9 | 3536869 | 0 | 0 | 3512.42 | 77.32 | 72.39 | 100 | 0 | 0 | 26.1 | 0 | 0 | 27 | 0 | 0 | 25.8 | 0 | 0 | 0 | 0 | 0
2026-04-25 23:44 | 666.4 |  | 665 | 669 | 0 | 0 | 0 | 0 | 0 | 0 | 0 | 50 | 29465.8 | 67882.9 | 3536869 | 0 | 0 | 3512.42 | 77.32 | 72.39 | 100 | 0 | 0 | 26.1 | 0 | 0 | 27 | 0 | 0 | 25.8 | 0 | 0 | 0 | 0 | 0
2026-04-25 23:45 | 666.4 |  | 665 | 669 | 0 | 0 | 0 | 0 | 0 | 0 | 0 | 50 | 29465.8 | 67882.9 | 3536869 | 0 | 0 | 3512.42 | 77.32 | 72.39 | 100 | 0 | 0 | 26.1 | 0 | 0 | 27 | 0 | 0 | 25.8 | 0 | 0 | 0 | 0 | 0
2026-04-25 23:46 | 666.4 |  | 665 | 669 | 0 | 0 | 0 | 0 | 0 | 0 | 0 | 50 | 29465.8 | 67882.9 | 3536869 | 0 | 0 | 3512.42 | 77.32 | 72.39 | 100 | 0 | 0 | 26.1 | 0 | 0 | 27 | 0 | 0 | 25.8 | 0 | 0 | 0 | 0 | 0
2026-04-25 23:47 | 666.4 |  | 665 | 669 | 0 | 0 | 0 | 0 | 0 | 0 | 0 | 50 | 29465.8 | 67882.9 | 3536869 | 0 | 0 | 3512.42 | 77.32 | 72.39 | 100 | 0 | 0 | 26.1 | 0 | 0 | 27 | 0 | 0 | 25.8 | 0 | 0 | 0 | 0 | 0
2026-04-25 23:48 | 666.4 |  | 665 | 669 | 0 | 0 | 0 | 0 | 0 | 0 | 0 | 50 | 29465.8 | 67882.9 | 3536869 | 0 | 0 | 3512.42 | 77.32 | 72.39 | 100 | 0 | 0 | 26.1 | 0 | 0 | 27 | 0 | 0 | 25.8 | 0 | 0 | 0 | 0 | 0
2026-04-25 23:49 | 666.4 |  | 665 | 669 | 0 | 0 | 0 | 0 | 0 | 0 | 0 | 50 | 29465.8 | 67882.9 | 3536869 | 0 | 0 | 3512.42 | 77.32 | 72.39 | 100 | 0 | 0 | 26.1 | 0 | 0 | 27 | 0 | 0 | 25.8 | 0 | 0 | 0 | 0 | 0
2026-04-25 23:50 | 666.4 |  | 665 | 669 | 0 | 0 | 0 | 0 | 0 | 0 | 0 | 50 | 29465.8 | 67882.9 | 3536869 | 0 | 0 | 3512.42 | 77.32 | 72.39 | 100 | 0 | 0 | 26.1 | 0 | 0 | 27 | 0 | 0 | 25.8 | 0 | 0 | 0 | 0 | 0
2026-04-25 23:51 | 666.4 |  | 665 | 669 | 0 | 0 | 0 | 0 | 0 | 0 | 0 | 50 | 29465.8 | 67882.9 | 3536869 | 0 | 0 | 3512.42 | 77.32 | 72.39 | 100 | 0 | 0 | 26.1 | 0 | 0 | 27 | 0 | 0 | 25.8 | 0 | 0 | 0 | 0 | 0
2026-04-25 23:52 | 666.4 |  | 665 | 669 | 0 | 0 | 0 | 0 | 0 | 0 | 0 | 50 | 29465.8 | 67882.9 | 3536869 | 0 | 0 | 3512.42 | 77.32 | 72.39 | 100 | 0 | 0 | 26.1 | 0 | 0 | 27 | 0 | 0 | 25.8 | 0 | 0 | 0 | 0 | 0
2026-04-25 23:53 | 666.4 |  | 665 | 669 | 0 | 0 | 0 | 0 | 0 | 0 | 0 | 50 | 29465.8 | 67882.9 | 3536869 | 0 | 0 | 3512.42 | 77.32 | 72.39 | 100 | 0 | 0 | 26.1 | 0 | 0 | 27 | 0 | 0 | 25.8 | 0 | 0 | 0 | 0 | 0
2026-04-25 23:54 | 666.4 |  | 665 | 669 | 0 | 0 | 0 | 0 | 0 | 0 | 0 | 50 | 29465.8 | 67882.9 | 3536869 | 0 | 0 | 3512.42 | 77.32 | 72.39 | 100 | 0 | 0 | 26.1 | 0 | 0 | 27 | 0 | 0 | 25.8 | 0 | 0 | 0 | 0 | 0
2026-04-25 23:55 | 666.4 |  | 665 | 669 | 0 | 0 | 0 | 0 | 0 | 0 | 0 | 50 | 29465.8 | 67882.9 | 3536869 | 0 | 0 | 3512.42 | 77.32 | 72.39 | 100 | 0 | 0 | 26.1 | 0 | 0 | 27 | 0 | 0 | 25.8 | 0 | 0 | 0 | 0 | 0
2026-04-25 23:56 | 666.4 |  | 665 | 669 | 0 | 0 | 0 | 0 | 0 | 0 | 0 | 50 | 29465.8 | 67882.9 | 3536869 | 0 | 0 | 3512.42 | 77.32 | 72.39 | 100 | 0 | 0 | 26.1 | 0 | 0 | 27 | 0 | 0 | 25.8 | 0 | 0 | 0 | 0 | 0
2026-04-25 23:57 | 666.4 |  | 665 | 669 | 0 | 0 | 0 | 0 | 0 | 0 | 0 | 50 | 29465.8 | 67882.9 | 3536869 | 0 | 0 | 3512.42 | 77.32 | 72.39 | 100 | 0 | 0 | 26.1 | 0 | 0 | 27 | 0 | 0 | 25.8 | 0 | 0 | 0 | 0 | 0
2026-04-25 23:58 | 666.4 |  | 665 | 669 | 0 | 0 | 0 | 0 | 0 | 0 | 0 | 50 | 29465.8 | 67882.9 | 3536869 | 0 | 0 | 3512.42 | 77.32 | 72.39 | 100 | 0 | 0 | 26.1 | 0 | 0 | 27 | 0 | 0 | 25.8 | 0 | 0 | 0 | 0 | 0
2026-04-25 23:59 | 666.4 |  | 665 | 669 | 0 | 0 | 0 | 0 | 0 | 0 | 0 | 50 | 29465.8 | 67882.9 | 3536869 | 0 | 0 | 3512.42 | 77.32 | 72.39 | 100 | 0 | 0 | 26.1 | 0 | 0 | 27 | 0 | 0 | 25.8 | 0 | 0 | 0 | 0 | 0
2026-04-26 | 666.4 |  | 665 | 669 | 0 | 0 | 0 | 0 | 0 | 0 | 0 | 50 | 29465.8 | 67882.9 | 3536869 | 0 | 0 | 3512.42 | 0 | 0 | 100 | 0 | 0 | 26.1 | 0 | 0 | 27 | 0 | 0 | 25.8 | 0 | 0 | 0 | 0 | 0