## ICR-1_INV-1
CONTINUUM 30.80 MW Solar Power Plant LOCATION :-BHUJ, GUJARAT.
INVERTER Report ( 4/30/2026 12:00:00 AM to 5/1/2026 12:00:00 AM )
ICR-1_INV-1
Time Stamp | RY Voltage |  | YB Voltage | BR Voltage | IR Current | IY Current | IB Current | Active Power | Reactive Power | Apperent Power | Power Factor | Frequency | Today Energy | Monthly Energy | Total Energy | Today Run Hour | Yest KWH | Peak KW | PR | CPR | AVAILABILITY | BRKDWN LOSS | BRKDWN MNT | MOD1 DC V | MOD1 DC A | MOD1 DC KW | MOD2 DC V | MOD2 DC A | MOD2 DC KW | MOD3 DC V | MOD3 DC A | MOD3 DC KW | MOD4 DC V | MOD4 DC A | MOD4 DC KW
| V |  | V | V | A | A | A | KW | KVAr | KVA |  | Hz | MWh | MWh | MWh | Min. | MWH | KW | % | % | % | MWh | Min. | V | A | KW | V | A | KW | V | A | KW | V | A | KW
2026-04-30 | 673.7 |  | 669.4 | 672.5 | 0 | 0 | 0 | 0 | 0 | 0 | 0 | 49.9 | 12054 | 97186.9 | 4693403 | 0 | 0 | 3764.08 | 25.47 | 24.06 | 100 | 0 | 0 | 30 | 0 | 0 | 28.7 | 0 | 0 | 27.1 | 0 | 0 | 29.1 | 0 | 0
2026-04-30 00:01 | 673.7 |  | 669.4 | 672.5 | 0 | 0 | 0 | 0 | 0 | 0 | 0 | 49.9 | 12054 | 97186.9 | 4693403 | 0 | 0 | 3764.08 | 0 | 0 | 100 | 0 | 0 | 30 | 0 | 0 | 28.7 | 0 | 0 | 27.1 | 0 | 0 | 29.1 | 0 | 0
2026-04-30 00:02 | 673.7 |  | 669.4 | 672.5 | 0 | 0 | 0 | 0 | 0 | 0 | 0 | 49.9 | 12054 | 97186.9 | 4693403 | 0 | 0 | 3764.08 | 0 | 0 | 100 | 0 | 0 | 30 | 0 | 0 | 28.7 | 0 | 0 | 27.1 | 0 | 0 | 29.1 | 0 | 0
2026-04-30 00:03 | 673.7 |  | 669.4 | 672.5 | 0 | 0 | 0 | 0 | 0 | 0 | 0 | 49.9 | 12054 | 97186.9 | 4693403 | 0 | 0 | 0 | 0 | 0 | 100 | 0 | 0 | 30 | 0 | 0 | 28.7 | 0 | 0 | 27.1 | 0 | 0 | 29.1 | 0 | 0
2026-04-30 00:04 | 673.7 |  | 669.4 | 672.5 | 0 | 0 | 0 | 0 | 0 | 0 | 0 | 49.9 | 0 | 97186.9 | 4693403 | 0 | 0 | 0 | 0 | 0 | 100 | 0 | 0 | 30 | 0 | 0 | 28.7 | 0 | 0 | 27.1 | 0 | 0 | 29.1 | 0 | 0
2026-04-30 00:05 | 673.7 |  | 669.4 | 672.5 | 0 | 0 | 0 | 0 | 0 | 0 | 0 | 49.9 | 0 | 97186.9 | 4693403 | 0 | 0 | 0 | 0 | 0 | 100 | 0 | 0 | 30 | 0 | 0 | 28.7 | 0 | 0 | 27.1 | 0 | 0 | 29.1 | 0 | 0
2026-04-30 00:06 | 673.7 |  | 669.4 | 672.5 | 0 | 0 | 0 | 0 | 0 | 0 | 0 | 49.9 | 0 | 97186.9 | 4693403 | 0 | 0 | 0 | 0 | 0 | 100 | 0 | 0 | 30 | 0 | 0 | 28.7 | 0 | 0 | 27.1 | 0 | 0 | 29.1 | 0 | 0
2026-04-30 00:07 | 673.7 |  | 669.4 | 672.5 | 0 | 0 | 0 | 0 | 0 | 0 | 0 | 49.9 | 0 | 97186.9 | 4693403 | 0 | 0 | 0 | 0 | 0 | 100 | 0 | 0 | 30 | 0 | 0 | 28.7 | 0 | 0 | 27.1 | 0 | 0 | 29.1 | 0 | 0
2026-04-30 00:08 | 673.7 |  | 669.4 | 672.5 | 0 | 0 | 0 | 0 | 0 | 0 | 0 | 49.9 | 0 | 97186.9 | 4693403 | 0 | 0 | 0 | 0 | 0 | 100 | 0 | 0 | 30 | 0 | 0 | 28.7 | 0 | 0 | 27.1 | 0 | 0 | 29.1 | 0 | 0
2026-04-30 00:09 | 673.7 |  | 669.4 | 672.5 | 0 | 0 | 0 | 0 | 0 | 0 | 0 | 49.9 | 0 | 97186.9 | 4693403 | 0 | 0 | 0 | 0 | 0 | 100 | 0 | 0 | 30 | 0 | 0 | 28.7 | 0 | 0 | 27.1 | 0 | 0 | 29.1 | 0 | 0
2026-04-30 00:10 | 673.7 |  | 669.4 | 672.5 | 0 | 0 | 0 | 0 | 0 | 0 | 0 | 49.9 | 0 | 97186.9 | 4693403 | 0 | 0 | 0 | 0 | 0 | 100 | 0 | 0 | 30 | 0 | 0 | 28.7 | 0 | 0 | 27.1 | 0 | 0 | 29.1 | 0 | 0
2026-04-30 00:11 | 673.7 |  | 669.4 | 672.5 | 0 | 0 | 0 | 0 | 0 | 0 | 0 | 49.9 | 0 | 97186.9 | 4693403 | 0 | 0 | 0 | 0 | 0 | 100 | 0 | 0 | 30 | 0 | 0 | 28.7 | 0 | 0 | 27.1 | 0 | 0 | 29.1 | 0 | 0
2026-04-30 00:12 | 673.7 |  | 669.4 | 672.5 | 0 | 0 | 0 | 0 | 0 | 0 | 0 | 49.9 | 0 | 97186.9 | 4693403 | 0 | 0 | 0 | 0 | 0 | 100 | 0 | 0 | 30 | 0 | 0 | 28.7 | 0 | 0 | 27.1 | 0 | 0 | 29.1 | 0 | 0
2026-04-30 00:13 | 673.7 |  | 669.4 | 672.5 | 0 | 0 | 0 | 0 | 0 | 0 | 0 | 49.9 | 0 | 97186.9 | 4693403 | 0 | 0 | 0 | 0 | 0 | 100 | 0 | 0 | 30 | 0 | 0 | 28.7 | 0 | 0 | 27.1 | 0 | 0 | 29.1 | 0 | 0
2026-04-30 00:14 | 673.7 |  | 669.4 | 672.5 | 0 | 0 | 0 | 0 | 0 | 0 | 0 | 49.9 | 0 | 97186.9 | 4693403 | 0 | 0 | 0 | 0 | 0 | 100 | 0 | 0 | 30 | 0 | 0 | 28.7 | 0 | 0 | 27.1 | 0 | 0 | 29.1 | 0 | 0
2026-04-30 00:15 | 673.7 |  | 669.4 | 672.5 | 0 | 0 | 0 | 0 | 0 | 0 | 0 | 49.9 | 0 | 97186.9 | 4693403 | 0 | 0 | 0 | 0 | 0 | 100 | 0 | 0 | 30 | 0 | 0 | 28.7 | 0 | 0 | 27.1 | 0 | 0 | 29.1 | 0 | 0
2026-04-30 00:16 | 673.7 |  | 669.4 | 672.5 | 0 | 0 | 0 | 0 | 0 | 0 | 0 | 49.9 | 0 | 97186.9 | 4693403 | 0 | 0 | 0 | 0 | 0 | 100 | 0 | 0 | 30 | 0 | 0 | 28.7 | 0 | 0 | 27.1 | 0 | 0 | 29.1 | 0 | 0
2026-04-30 00:17 | 673.7 |  | 669.4 | 672.5 | 0 | 0 | 0 | 0 | 0 | 0 | 0 | 49.9 | 0 | 97186.9 | 4693403 | 0 | 0 | 0 | 0 | 0 | 100 | 0 | 0 | 30 | 0 | 0 | 28.7 | 0 | 0 | 27.1 | 0 | 0 | 29.1 | 0 | 0
2026-04-30 00:18 | 673.7 |  | 669.4 | 672.5 | 0 | 0 | 0 | 0 | 0 | 0 | 0 | 49.9 | 0 | 97186.9 | 4693403 | 0 | 0 | 0 | 0 | 0 | 100 | 0 | 0 | 30 | 0 | 0 | 28.7 | 0 | 0 | 27.1 | 0 | 0 | 29.1 | 0 | 0
2026-04-30 00:19 | 673.7 |  | 669.4 | 672.5 | 0 | 0 | 0 | 0 | 0 | 0 | 0 | 49.9 | 0 | 97186.9 | 4693403 | 0 | 0 | 0 | 0 | 0 | 100 | 0 | 0 | 30 | 0 | 0 | 28.7 | 0 | 0 | 27.1 | 0 | 0 | 29.1 | 0 | 0
2026-04-30 00:20 | 673.7 |  | 669.4 | 672.5 | 0 | 0 | 0 | 0 | 0 | 0 | 0 | 49.9 | 0 | 97186.9 | 4693403 | 0 | 0 | 0 | 0 | 0 | 100 | 0 | 0 | 30 | 0 | 0 | 28.7 | 0 | 0 | 27.1 | 0 | 0 | 29.1 | 0 | 0
2026-04-30 00:21 | 673.7 |  | 669.4 | 672.5 | 0 | 0 | 0 | 0 | 0 | 0 | 0 | 49.9 | 0 | 97186.9 | 4693403 | 0 | 0 | 0 | 0 | 0 | 100 | 0 | 0 | 30 | 0 | 0 | 28.7 | 0 | 0 | 27.1 | 0 | 0 | 29.1 | 0 | 0
2026-04-30 00:22 | 673.7 |  | 669.4 | 672.5 | 0 | 0 | 0 | 0 | 0 | 0 | 0 | 49.9 | 0 | 97186.9 | 4693403 | 0 | 0 | 0 | 0 | 0 | 100 | 0 | 0 | 30 | 0 | 0 | 28.7 | 0 | 0 | 27.1 | 0 | 0 | 29.1 | 0 | 0
2026-04-30 00:23 | 673.7 |  | 669.4 | 672.5 | 0 | 0 | 0 | 0 | 0 | 0 | 0 | 49.9 | 0 | 97186.9 | 4693403 | 0 | 0 | 0 | 0 | 0 | 100 | 0 | 0 | 30 | 0 | 0 | 28.7 | 0 | 0 | 27.1 | 0 | 0 | 29.1 | 0 | 0
2026-04-30 00:24 | 673.7 |  | 669.4 | 672.5 | 0 | 0 | 0 | 0 | 0 | 0 | 0 | 49.9 | 0 | 97186.9 | 4693403 | 0 | 0 | 0 | 0 | 0 | 100 | 0 | 0 | 30 | 0 | 0 | 28.7 | 0 | 0 | 27.1 | 0 | 0 | 29.1 | 0 | 0
2026-04-30 00:25 | 673.7 |  | 669.4 | 672.5 | 0 | 0 | 0 | 0 | 0 | 0 | 0 | 49.9 | 0 | 97186.9 | 4693403 | 0 | 0 | 0 | 0 | 0 | 100 | 0 | 0 | 30 | 0 | 0 | 28.7 | 0 | 0 | 27.1 | 0 | 0 | 29.1 | 0 | 0
2026-04-30 00:26 | 673.7 |  | 669.4 | 672.5 | 0 | 0 | 0 | 0 | 0 | 0 | 0 | 49.9 | 0 | 97186.9 | 4693403 | 0 | 0 | 0 | 0 | 0 | 100 | 0 | 0 | 30 | 0 | 0 | 28.7 | 0 | 0 | 27.1 | 0 | 0 | 29.1 | 0 | 0
2026-04-30 00:27 | 673.7 |  | 669.4 | 672.5 | 0 | 0 | 0 | 0 | 0 | 0 | 0 | 49.9 | 0 | 97186.9 | 4693403 | 0 | 0 | 0 | 0 | 0 | 100 | 0 | 0 | 30 | 0 | 0 | 28.7 | 0 | 0 | 27.1 | 0 | 0 | 29.1 | 0 | 0
2026-04-30 00:28 | 673.7 |  | 669.4 | 672.5 | 0 | 0 | 0 | 0 | 0 | 0 | 0 | 49.9 | 0 | 97186.9 | 4693403 | 0 | 0 | 0 | 0 | 0 | 100 | 0 | 0 | 30 | 0 | 0 | 28.7 | 0 | 0 | 27.1 | 0 | 0 | 29.1 | 0 | 0
2026-04-30 00:29 | 673.7 |  | 669.4 | 672.5 | 0 | 0 | 0 | 0 | 0 | 0 | 0 | 49.9 | 0 | 97186.9 | 4693403 | 0 | 0 | 0 | 0 | 0 | 100 | 0 | 0 | 30 | 0 | 0 | 28.7 | 0 | 0 | 27.1 | 0 | 0 | 29.1 | 0 | 0
2026-04-30 00:30 | 673.7 |  | 669.4 | 672.5 | 0 | 0 | 0 | 0 | 0 | 0 | 0 | 49.9 | 0 | 97186.9 | 4693403 | 0 | 0 | 0 | 0 | 0 | 100 | 0 | 0 | 30 | 0 | 0 | 28.7 | 0 | 0 | 27.1 | 0 | 0 | 29.1 | 0 | 0
2026-04-30 00:31 | 673.7 |  | 669.4 | 672.5 | 0 | 0 | 0 | 0 | 0 | 0 | 0 | 49.9 | 0 | 97186.9 | 4693403 | 0 | 0 | 0 | 0 | 0 | 100 | 0 | 0 | 30 | 0 | 0 | 28.7 | 0 | 0 | 27.1 | 0 | 0 | 29.1 | 0 | 0
2026-04-30 00:32 | 673.7 |  | 669.4 | 672.5 | 0 | 0 | 0 | 0 | 0 | 0 | 0 | 49.9 | 0 | 97186.9 | 4693403 | 0 | 0 | 0 | 0 | 0 | 100 | 0 | 0 | 30 | 0 | 0 | 28.7 | 0 | 0 | 27.1 | 0 | 0 | 29.1 | 0 | 0
2026-04-30 00:33 | 673.7 |  | 669.4 | 672.5 | 0 | 0 | 0 | 0 | 0 | 0 | 0 | 49.9 | 0 | 97186.9 | 4693403 | 0 | 0 | 0 | 0 | 0 | 100 | 0 | 0 | 30 | 0 | 0 | 28.7 | 0 | 0 | 27.1 | 0 | 0 | 29.1 | 0 | 0
2026-04-30 00:34 | 673.7 |  | 669.4 | 672.5 | 0 | 0 | 0 | 0 | 0 | 0 | 0 | 49.9 | 0 | 97186.9 | 4693403 | 0 | 0 | 0 | 0 | 0 | 100 | 0 | 0 | 30 | 0 | 0 | 28.7 | 0 | 0 | 27.1 | 0 | 0 | 29.1 | 0 | 0
2026-04-30 00:35 | 673.7 |  | 669.4 | 672.5 | 0 | 0 | 0 | 0 | 0 | 0 | 0 | 49.9 | 0 | 97186.9 | 4693403 | 0 | 0 | 0 | 0 | 0 | 100 | 0 | 0 | 30 | 0 | 0 | 28.7 | 0 | 0 | 27.1 | 0 | 0 | 29.1 | 0 | 0
2026-04-30 00:36 | 673.7 |  | 669.4 | 672.5 | 0 | 0 | 0 | 0 | 0 | 0 | 0 | 49.9 | 0 | 97186.9 | 4693403 | 0 | 0 | 0 | 0 | 0 | 100 | 0 | 0 | 30 | 0 | 0 | 28.7 | 0 | 0 | 27.1 | 0 | 0 | 29.1 | 0 | 0
2026-04-30 00:37 | 673.7 |  | 669.4 | 672.5 | 0 | 0 | 0 | 0 | 0 | 0 | 0 | 49.9 | 0 | 97186.9 | 4693403 | 0 | 0 | 0 | 0 | 0 | 100 | 0 | 0 | 30 | 0 | 0 | 28.7 | 0 | 0 | 27.1 | 0 | 0 | 29.1 | 0 | 0
2026-04-30 00:38 | 673.7 |  | 669.4 | 672.5 | 0 | 0 | 0 | 0 | 0 | 0 | 0 | 49.9 | 0 | 97186.9 | 4693403 | 0 | 0 | 0 | 0 | 0 | 100 | 0 | 0 | 30 | 0 | 0 | 28.7 | 0 | 0 | 27.1 | 0 | 0 | 29.1 | 0 | 0
2026-04-30 00:39 | 673.7 |  | 669.4 | 672.5 | 0 | 0 | 0 | 0 | 0 | 0 | 0 | 49.9 | 0 | 97186.9 | 4693403 | 0 | 0 | 0 | 0 | 0 | 100 | 0 | 0 | 30 | 0 | 0 | 28.7 | 0 | 0 | 27.1 | 0 | 0 | 29.1 | 0 | 0
2026-04-30 00:40 | 673.7 |  | 669.4 | 672.5 | 0 | 0 | 0 | 0 | 0 | 0 | 0 | 49.9 | 0 | 97186.9 | 4693403 | 0 | 0 | 0 | 0 | 0 | 100 | 0 | 0 | 30 | 0 | 0 | 28.7 | 0 | 0 | 27.1 | 0 | 0 | 29.1 | 0 | 0
2026-04-30 00:41 | 673.7 |  | 669.4 | 672.5 | 0 | 0 | 0 | 0 | 0 | 0 | 0 | 49.9 | 0 | 97186.9 | 4693403 | 0 | 0 | 0 | 0 | 0 | 100 | 0 | 0 | 30 | 0 | 0 | 28.7 | 0 | 0 | 27.1 | 0 | 0 | 29.1 | 0 | 0
2026-04-30 00:42 | 673.7 |  | 669.4 | 672.5 | 0 | 0 | 0 | 0 | 0 | 0 | 0 | 49.9 | 0 | 97186.9 | 4693403 | 0 | 0 | 0 | 0 | 0 | 100 | 0 | 0 | 30 | 0 | 0 | 28.7 | 0 | 0 | 27.1 | 0 | 0 | 29.1 | 0 | 0
2026-04-30 00:43 | 673.7 |  | 669.4 | 672.5 | 0 | 0 | 0 | 0 | 0 | 0 | 0 | 49.9 | 0 | 97186.9 | 4693403 | 0 | 0 | 0 | 0 | 0 | 100 | 0 | 0 | 30 | 0 | 0 | 28.7 | 0 | 0 | 27.1 | 0 | 0 | 29.1 | 0 | 0
2026-04-30 00:44 | 673.7 |  | 669.4 | 672.5 | 0 | 0 | 0 | 0 | 0 | 0 | 0 | 49.9 | 0 | 97186.9 | 4693403 | 0 | 0 | 0 | 0 | 0 | 100 | 0 | 0 | 30 | 0 | 0 | 28.7 | 0 | 0 | 27.1 | 0 | 0 | 29.1 | 0 | 0
2026-04-30 00:45 | 673.7 |  | 669.4 | 672.5 | 0 | 0 | 0 | 0 | 0 | 0 | 0 | 49.9 | 0 | 97186.9 | 4693403 | 0 | 0 | 0 | 0 | 0 | 100 | 0 | 0 | 30 | 0 | 0 | 28.7 | 0 | 0 | 27.1 | 0 | 0 | 29.1 | 0 | 0
2026-04-30 00:46 | 673.7 |  | 669.4 | 672.5 | 0 | 0 | 0 | 0 | 0 | 0 | 0 | 49.9 | 0 | 97186.9 | 4693403 | 0 | 0 | 0 | 0 | 0 | 100 | 0 | 0 | 30 | 0 | 0 | 28.7 | 0 | 0 | 27.1 | 0 | 0 | 29.1 | 0 | 0
2026-04-30 00:47 | 673.7 |  | 669.4 | 672.5 | 0 | 0 | 0 | 0 | 0 | 0 | 0 | 49.9 | 0 | 97186.9 | 4693403 | 0 | 0 | 0 | 0 | 0 | 100 | 0 | 0 | 30 | 0 | 0 | 28.7 | 0 | 0 | 27.1 | 0 | 0 | 29.1 | 0 | 0
2026-04-30 00:48 | 673.7 |  | 669.4 | 672.5 | 0 | 0 | 0 | 0 | 0 | 0 | 0 | 49.9 | 0 | 97186.9 | 4693403 | 0 | 0 | 0 | 0 | 0 | 100 | 0 | 0 | 30 | 0 | 0 | 28.7 | 0 | 0 | 27.1 | 0 | 0 | 29.1 | 0 | 0
2026-04-30 00:49 | 673.7 |  | 669.4 | 672.5 | 0 | 0 | 0 | 0 | 0 | 0 | 0 | 49.9 | 0 | 97186.9 | 4693403 | 0 | 0 | 0 | 0 | 0 | 100 | 0 | 0 | 30 | 0 | 0 | 28.7 | 0 | 0 | 27.1 | 0 | 0 | 29.1 | 0 | 0
2026-04-30 00:50 | 673.7 |  | 669.4 | 672.5 | 0 | 0 | 0 | 0 | 0 | 0 | 0 | 49.9 | 0 | 97186.9 | 4693403 | 0 | 0 | 0 | 0 | 0 | 100 | 0 | 0 | 30 | 0 | 0 | 28.7 | 0 | 0 | 27.1 | 0 | 0 | 29.1 | 0 | 0
2026-04-30 00:51 | 673.7 |  | 669.4 | 672.5 | 0 | 0 | 0 | 0 | 0 | 0 | 0 | 49.9 | 0 | 97186.9 | 4693403 | 0 | 0 | 0 | 0 | 0 | 100 | 0 | 0 | 30 | 0 | 0 | 28.7 | 0 | 0 | 27.1 | 0 | 0 | 29.1 | 0 | 0
2026-04-30 00:52 | 673.7 |  | 669.4 | 672.5 | 0 | 0 | 0 | 0 | 0 | 0 | 0 | 49.9 | 0 | 97186.9 | 4693403 | 0 | 0 | 0 | 0 | 0 | 100 | 0 | 0 | 30 | 0 | 0 | 28.7 | 0 | 0 | 27.1 | 0 | 0 | 29.1 | 0 | 0
2026-04-30 00:53 | 673.7 |  | 669.4 | 672.5 | 0 | 0 | 0 | 0 | 0 | 0 | 0 | 49.9 | 0 | 97186.9 | 4693403 | 0 | 0 | 0 | 0 | 0 | 100 | 0 | 0 | 30 | 0 | 0 | 28.7 | 0 | 0 | 27.1 | 0 | 0 | 29.1 | 0 | 0
2026-04-30 00:54 | 673.7 |  | 669.4 | 672.5 | 0 | 0 | 0 | 0 | 0 | 0 | 0 | 49.9 | 0 | 97186.9 | 4693403 | 0 | 0 | 0 | 0 | 0 | 100 | 0 | 0 | 30 | 0 | 0 | 28.7 | 0 | 0 | 27.1 | 0 | 0 | 29.1 | 0 | 0
2026-04-30 00:55 | 673.7 |  | 669.4 | 672.5 | 0 | 0 | 0 | 0 | 0 | 0 | 0 | 49.9 | 0 | 97186.9 | 4693403 | 0 | 0 | 0 | 0 | 0 | 100 | 0 | 0 | 30 | 0 | 0 | 28.7 | 0 | 0 | 27.1 | 0 | 0 | 29.1 | 0 | 0
2026-04-30 00:56 | 673.7 |  | 669.4 | 672.5 | 0 | 0 | 0 | 0 | 0 | 0 | 0 | 49.9 | 0 | 97186.9 | 4693403 | 0 | 0 | 0 | 0 | 0 | 100 | 0 | 0 | 30 | 0 | 0 | 28.7 | 0 | 0 | 27.1 | 0 | 0 | 29.1 | 0 | 0
2026-04-30 00:57 | 673.7 |  | 669.4 | 672.5 | 0 | 0 | 0 | 0 | 0 | 0 | 0 | 49.9 | 0 | 97186.9 | 4693403 | 0 | 0 | 0 | 0 | 0 | 100 | 0 | 0 | 30 | 0 | 0 | 28.7 | 0 | 0 | 27.1 | 0 | 0 | 29.1 | 0 | 0
2026-04-30 00:58 | 673.7 |  | 669.4 | 672.5 | 0 | 0 | 0 | 0 | 0 | 0 | 0 | 49.9 | 0 | 97186.9 | 4693403 | 0 | 0 | 0 | 0 | 0 | 100 | 0 | 0 | 30 | 0 | 0 | 28.7 | 0 | 0 | 27.1 | 0 | 0 | 29.1 | 0 | 0
2026-04-30 00:59 | 673.7 |  | 669.4 | 672.5 | 0 | 0 | 0 | 0 | 0 | 0 | 0 | 49.9 | 0 | 97186.9 | 4693403 | 0 | 0 | 0 | 0 | 0 | 100 | 0 | 0 | 30 | 0 | 0 | 28.7 | 0 | 0 | 27.1 | 0 | 0 | 29.1 | 0 | 0
2026-04-30 01:00 | 673.7 |  | 669.4 | 672.5 | 0 | 0 | 0 | 0 | 0 | 0 | 0 | 49.9 | 0 | 97186.9 | 4693403 | 0 | 0 | 0 | 0 | 0 | 100 | 0 | 0 | 30 | 0 | 0 | 28.7 | 0 | 0 | 27.1 | 0 | 0 | 29.1 | 0 | 0
2026-04-30 01:01 | 673.7 |  | 669.4 | 672.5 | 0 | 0 | 0 | 0 | 0 | 0 | 0 | 49.9 | 0 | 97186.9 | 4693403 | 0 | 0 | 0 | 0 | 0 | 100 | 0 | 0 | 30 | 0 | 0 | 28.7 | 0 | 0 | 27.1 | 0 | 0 | 29.1 | 0 | 0
2026-04-30 01:02 | 673.7 |  | 669.4 | 672.5 | 0 | 0 | 0 | 0 | 0 | 0 | 0 | 49.9 | 0 | 97186.9 | 4693403 | 0 | 0 | 0 | 0 | 0 | 100 | 0 | 0 | 30 | 0 | 0 | 28.7 | 0 | 0 | 27.1 | 0 | 0 | 29.1 | 0 | 0
2026-04-30 01:03 | 673.7 |  | 669.4 | 672.5 | 0 | 0 | 0 | 0 | 0 | 0 | 0 | 49.9 | 0 | 97186.9 | 4693403 | 0 | 0 | 0 | 0 | 0 | 100 | 0 | 0 | 30 | 0 | 0 | 28.7 | 0 | 0 | 27.1 | 0 | 0 | 29.1 | 0 | 0
2026-04-30 01:04 | 673.7 |  | 669.4 | 672.5 | 0 | 0 | 0 | 0 | 0 | 0 | 0 | 49.9 | 0 | 97186.9 | 4693403 | 0 | 0 | 0 | 0 | 0 | 100 | 0 | 0 | 30 | 0 | 0 | 28.7 | 0 | 0 | 27.1 | 0 | 0 | 29.1 | 0 | 0
2026-04-30 01:05 | 673.7 |  | 669.4 | 672.5 | 0 | 0 | 0 | 0 | 0 | 0 | 0 | 49.9 | 0 | 97186.9 | 4693403 | 0 | 0 | 0 | 0 | 0 | 100 | 0 | 0 | 30 | 0 | 0 | 28.7 | 0 | 0 | 27.1 | 0 | 0 | 29.1 | 0 | 0
2026-04-30 01:06 | 673.7 |  | 669.4 | 672.5 | 0 | 0 | 0 | 0 | 0 | 0 | 0 | 49.9 | 0 | 97186.9 | 4693403 | 0 | 0 | 0 | 0 | 0 | 100 | 0 | 0 | 30 | 0 | 0 | 28.7 | 0 | 0 | 27.1 | 0 | 0 | 29.1 | 0 | 0
2026-04-30 01:07 | 673.7 |  | 669.4 | 672.5 | 0 | 0 | 0 | 0 | 0 | 0 | 0 | 49.9 | 0 | 97186.9 | 4693403 | 0 | 0 | 0 | 0 | 0 | 100 | 0 | 0 | 30 | 0 | 0 | 28.7 | 0 | 0 | 27.1 | 0 | 0 | 29.1 | 0 | 0
2026-04-30 01:08 | 673.7 |  | 669.4 | 672.5 | 0 | 0 | 0 | 0 | 0 | 0 | 0 | 49.9 | 0 | 97186.9 | 4693403 | 0 | 0 | 0 | 0 | 0 | 100 | 0 | 0 | 30 | 0 | 0 | 28.7 | 0 | 0 | 27.1 | 0 | 0 | 29.1 | 0 | 0
2026-04-30 01:09 | 673.7 |  | 669.4 | 672.5 | 0 | 0 | 0 | 0 | 0 | 0 | 0 | 49.9 | 0 | 97186.9 | 4693403 | 0 | 0 | 0 | 0 | 0 | 100 | 0 | 0 | 30 | 0 | 0 | 28.7 | 0 | 0 | 27.1 | 0 | 0 | 29.1 | 0 | 0
2026-04-30 01:10 | 673.7 |  | 669.4 | 672.5 | 0 | 0 | 0 | 0 | 0 | 0 | 0 | 49.9 | 0 | 97186.9 | 4693403 | 0 | 0 | 0 | 0 | 0 | 100 | 0 | 0 | 30 | 0 | 0 | 28.7 | 0 | 0 | 27.1 | 0 | 0 | 29.1 | 0 | 0
2026-04-30 01:11 | 673.7 |  | 669.4 | 672.5 | 0 | 0 | 0 | 0 | 0 | 0 | 0 | 49.9 | 0 | 97186.9 | 4693403 | 0 | 0 | 0 | 0 | 0 | 100 | 0 | 0 | 30 | 0 | 0 | 28.7 | 0 | 0 | 27.1 | 0 | 0 | 29.1 | 0 | 0
2026-04-30 01:12 | 673.7 |  | 669.4 | 672.5 | 0 | 0 | 0 | 0 | 0 | 0 | 0 | 49.9 | 0 | 97186.9 | 4693403 | 0 | 0 | 0 | 0 | 0 | 100 | 0 | 0 | 30 | 0 | 0 | 28.7 | 0 | 0 | 27.1 | 0 | 0 | 29.1 | 0 | 0
2026-04-30 01:13 | 673.7 |  | 669.4 | 672.5 | 0 | 0 | 0 | 0 | 0 | 0 | 0 | 49.9 | 0 | 97186.9 | 4693403 | 0 | 0 | 0 | 0 | 0 | 100 | 0 | 0 | 30 | 0 | 0 | 28.7 | 0 | 0 | 27.1 | 0 | 0 | 29.1 | 0 | 0
2026-04-30 01:14 | 673.7 |  | 669.4 | 672.5 | 0 | 0 | 0 | 0 | 0 | 0 | 0 | 49.9 | 0 | 97186.9 | 4693403 | 0 | 0 | 0 | 0 | 0 | 100 | 0 | 0 | 30 | 0 | 0 | 28.7 | 0 | 0 | 27.1 | 0 | 0 | 29.1 | 0 | 0
2026-04-30 01:15 | 673.7 |  | 669.4 | 672.5 | 0 | 0 | 0 | 0 | 0 | 0 | 0 | 49.9 | 0 | 97186.9 | 4693403 | 0 | 0 | 0 | 0 | 0 | 100 | 0 | 0 | 30 | 0 | 0 | 28.7 | 0 | 0 | 27.1 | 0 | 0 | 29.1 | 0 | 0
2026-04-30 01:16 | 673.7 |  | 669.4 | 672.5 | 0 | 0 | 0 | 0 | 0 | 0 | 0 | 49.9 | 0 | 97186.9 | 4693403 | 0 | 0 | 0 | 0 | 0 | 100 | 0 | 0 | 30 | 0 | 0 | 28.7 | 0 | 0 | 27.1 | 0 | 0 | 29.1 | 0 | 0
2026-04-30 01:17 | 673.7 |  | 669.4 | 672.5 | 0 | 0 | 0 | 0 | 0 | 0 | 0 | 49.9 | 0 | 97186.9 | 4693403 | 0 | 0 | 0 | 0 | 0 | 100 | 0 | 0 | 30 | 0 | 0 | 28.7 | 0 | 0 | 27.1 | 0 | 0 | 29.1 | 0 | 0
2026-04-30 01:18 | 673.7 |  | 669.4 | 672.5 | 0 | 0 | 0 | 0 | 0 | 0 | 0 | 49.9 | 0 | 97186.9 | 4693403 | 0 | 0 | 0 | 0 | 0 | 100 | 0 | 0 | 30 | 0 | 0 | 28.7 | 0 | 0 | 27.1 | 0 | 0 | 29.1 | 0 | 0
2026-04-30 01:19 | 673.7 |  | 669.4 | 672.5 | 0 | 0 | 0 | 0 | 0 | 0 | 0 | 49.9 | 0 | 97186.9 | 4693403 | 0 | 0 | 0 | 0 | 0 | 100 | 0 | 0 | 30 | 0 | 0 | 28.7 | 0 | 0 | 27.1 | 0 | 0 | 29.1 | 0 | 0
2026-04-30 01:20 | 673.7 |  | 669.4 | 672.5 | 0 | 0 | 0 | 0 | 0 | 0 | 0 | 49.9 | 0 | 97186.9 | 4693403 | 0 | 0 | 0 | 0 | 0 | 100 | 0 | 0 | 30 | 0 | 0 | 28.7 | 0 | 0 | 27.1 | 0 | 0 | 29.1 | 0 | 0
2026-04-30 01:21 | 673.7 |  | 669.4 | 672.5 | 0 | 0 | 0 | 0 | 0 | 0 | 0 | 49.9 | 0 | 97186.9 | 4693403 | 0 | 0 | 0 | 0 | 0 | 100 | 0 | 0 | 30 | 0 | 0 | 28.7 | 0 | 0 | 27.1 | 0 | 0 | 29.1 | 0 | 0
2026-04-30 01:22 | 673.7 |  | 669.4 | 672.5 | 0 | 0 | 0 | 0 | 0 | 0 | 0 | 49.9 | 0 | 97186.9 | 4693403 | 0 | 0 | 0 | 0 | 0 | 100 | 0 | 0 | 30 | 0 | 0 | 28.7 | 0 | 0 | 27.1 | 0 | 0 | 29.1 | 0 | 0
2026-04-30 01:23 | 673.7 |  | 669.4 | 672.5 | 0 | 0 | 0 | 0 | 0 | 0 | 0 | 49.9 | 0 | 97186.9 | 4693403 | 0 | 0 | 0 | 0 | 0 | 100 | 0 | 0 | 30 | 0 | 0 | 28.7 | 0 | 0 | 27.1 | 0 | 0 | 29.1 | 0 | 0
2026-04-30 01:24 | 673.7 |  | 669.4 | 672.5 | 0 | 0 | 0 | 0 | 0 | 0 | 0 | 49.9 | 0 | 97186.9 | 4693403 | 0 | 0 | 0 | 0 | 0 | 100 | 0 | 0 | 30 | 0 | 0 | 28.7 | 0 | 0 | 27.1 | 0 | 0 | 29.1 | 0 | 0
2026-04-30 01:25 | 673.7 |  | 669.4 | 672.5 | 0 | 0 | 0 | 0 | 0 | 0 | 0 | 49.9 | 0 | 97186.9 | 4693403 | 0 | 0 | 0 | 0 | 0 | 100 | 0 | 0 | 30 | 0 | 0 | 28.7 | 0 | 0 | 27.1 | 0 | 0 | 29.1 | 0 | 0
2026-04-30 01:26 | 673.7 |  | 669.4 | 672.5 | 0 | 0 | 0 | 0 | 0 | 0 | 0 | 49.9 | 0 | 97186.9 | 4693403 | 0 | 0 | 0 | 0 | 0 | 100 | 0 | 0 | 30 | 0 | 0 | 28.7 | 0 | 0 | 27.1 | 0 | 0 | 29.1 | 0 | 0
2026-04-30 01:27 | 673.7 |  | 669.4 | 672.5 | 0 | 0 | 0 | 0 | 0 | 0 | 0 | 49.9 | 0 | 97186.9 | 4693403 | 0 | 0 | 0 | 0 | 0 | 100 | 0 | 0 | 30 | 0 | 0 | 28.7 | 0 | 0 | 27.1 | 0 | 0 | 29.1 | 0 | 0
2026-04-30 01:28 | 673.7 |  | 669.4 | 672.5 | 0 | 0 | 0 | 0 | 0 | 0 | 0 | 49.9 | 0 | 97186.9 | 4693403 | 0 | 0 | 0 | 0 | 0 | 100 | 0 | 0 | 30 | 0 | 0 | 28.7 | 0 | 0 | 27.1 | 0 | 0 | 29.1 | 0 | 0
2026-04-30 01:29 | 673.7 |  | 669.4 | 672.5 | 0 | 0 | 0 | 0 | 0 | 0 | 0 | 49.9 | 0 | 97186.9 | 4693403 | 0 | 0 | 0 | 0 | 0 | 100 | 0 | 0 | 30 | 0 | 0 | 28.7 | 0 | 0 | 27.1 | 0 | 0 | 29.1 | 0 | 0
2026-04-30 01:30 | 673.7 |  | 669.4 | 672.5 | 0 | 0 | 0 | 0 | 0 | 0 | 0 | 49.9 | 0 | 97186.9 | 4693403 | 0 | 0 | 0 | 0 | 0 | 100 | 0 | 0 | 30 | 0 | 0 | 28.7 | 0 | 0 | 27.1 | 0 | 0 | 29.1 | 0 | 0
2026-04-30 01:31 | 673.7 |  | 669.4 | 672.5 | 0 | 0 | 0 | 0 | 0 | 0 | 0 | 49.9 | 0 | 97186.9 | 4693403 | 0 | 0 | 0 | 0 | 0 | 100 | 0 | 0 | 30 | 0 | 0 | 28.7 | 0 | 0 | 27.1 | 0 | 0 | 29.1 | 0 | 0
2026-04-30 01:32 | 673.7 |  | 669.4 | 672.5 | 0 | 0 | 0 | 0 | 0 | 0 | 0 | 49.9 | 0 | 97186.9 | 4693403 | 0 | 0 | 0 | 0 | 0 | 100 | 0 | 0 | 30 | 0 | 0 | 28.7 | 0 | 0 | 27.1 | 0 | 0 | 29.1 | 0 | 0
2026-04-30 01:33 | 673.7 |  | 669.4 | 672.5 | 0 | 0 | 0 | 0 | 0 | 0 | 0 | 49.9 | 0 | 97186.9 | 4693403 | 0 | 0 | 0 | 0 | 0 | 100 | 0 | 0 | 30 | 0 | 0 | 28.7 | 0 | 0 | 27.1 | 0 | 0 | 29.1 | 0 | 0
2026-04-30 01:34 | 673.7 |  | 669.4 | 672.5 | 0 | 0 | 0 | 0 | 0 | 0 | 0 | 49.9 | 0 | 97186.9 | 4693403 | 0 | 0 | 0 | 0 | 0 | 100 | 0 | 0 | 30 | 0 | 0 | 28.7 | 0 | 0 | 27.1 | 0 | 0 | 29.1 | 0 | 0
2026-04-30 01:35 | 673.7 |  | 669.4 | 672.5 | 0 | 0 | 0 | 0 | 0 | 0 | 0 | 49.9 | 0 | 97186.9 | 4693403 | 0 | 0 | 0 | 0 | 0 | 100 | 0 | 0 | 30 | 0 | 0 | 28.7 | 0 | 0 | 27.1 | 0 | 0 | 29.1 | 0 | 0
2026-04-30 01:36 | 673.7 |  | 669.4 | 672.5 | 0 | 0 | 0 | 0 | 0 | 0 | 0 | 49.9 | 0 | 97186.9 | 4693403 | 0 | 0 | 0 | 0 | 0 | 100 | 0 | 0 | 30 | 0 | 0 | 28.7 | 0 | 0 | 27.1 | 0 | 0 | 29.1 | 0 | 0
2026-04-30 01:37 | 673.7 |  | 669.4 | 672.5 | 0 | 0 | 0 | 0 | 0 | 0 | 0 | 49.9 | 0 | 97186.9 | 4693403 | 0 | 0 | 0 | 0 | 0 | 100 | 0 | 0 | 30 | 0 | 0 | 28.7 | 0 | 0 | 27.1 | 0 | 0 | 29.1 | 0 | 0
2026-04-30 01:38 | 673.7 |  | 669.4 | 672.5 | 0 | 0 | 0 | 0 | 0 | 0 | 0 | 49.9 | 0 | 97186.9 | 4693403 | 0 | 0 | 0 | 0 | 0 | 100 | 0 | 0 | 30 | 0 | 0 | 28.7 | 0 | 0 | 27.1 | 0 | 0 | 29.1 | 0 | 0
2026-04-30 01:39 | 673.7 |  | 669.4 | 672.5 | 0 | 0 | 0 | 0 | 0 | 0 | 0 | 49.9 | 0 | 97186.9 | 4693403 | 0 | 0 | 0 | 0 | 0 | 100 | 0 | 0 | 30 | 0 | 0 | 28.7 | 0 | 0 | 27.1 | 0 | 0 | 29.1 | 0 | 0
2026-04-30 01:40 | 673.7 |  | 669.4 | 672.5 | 0 | 0 | 0 | 0 | 0 | 0 | 0 | 49.9 | 0 | 97186.9 | 4693403 | 0 | 0 | 0 | 0 | 0 | 100 | 0 | 0 | 30 | 0 | 0 | 28.7 | 0 | 0 | 27.1 | 0 | 0 | 29.1 | 0 | 0
2026-04-30 01:41 | 673.7 |  | 669.4 | 672.5 | 0 | 0 | 0 | 0 | 0 | 0 | 0 | 49.9 | 0 | 97186.9 | 4693403 | 0 | 0 | 0 | 0 | 0 | 100 | 0 | 0 | 30 | 0 | 0 | 28.7 | 0 | 0 | 27.1 | 0 | 0 | 29.1 | 0 | 0
2026-04-30 01:42 | 673.7 |  | 669.4 | 672.5 | 0 | 0 | 0 | 0 | 0 | 0 | 0 | 49.9 | 0 | 97186.9 | 4693403 | 0 | 0 | 0 | 0 | 0 | 100 | 0 | 0 | 30 | 0 | 0 | 28.7 | 0 | 0 | 27.1 | 0 | 0 | 29.1 | 0 | 0
2026-04-30 01:43 | 673.7 |  | 669.4 | 672.5 | 0 | 0 | 0 | 0 | 0 | 0 | 0 | 49.9 | 0 | 97186.9 | 4693403 | 0 | 0 | 0 | 0 | 0 | 100 | 0 | 0 | 30 | 0 | 0 | 28.7 | 0 | 0 | 27.1 | 0 | 0 | 29.1 | 0 | 0
2026-04-30 01:44 | 673.7 |  | 669.4 | 672.5 | 0 | 0 | 0 | 0 | 0 | 0 | 0 | 49.9 | 0 | 97186.9 | 4693403 | 0 | 0 | 0 | 0 | 0 | 100 | 0 | 0 | 30 | 0 | 0 | 28.7 | 0 | 0 | 27.1 | 0 | 0 | 29.1 | 0 | 0
2026-04-30 01:45 | 673.7 |  | 669.4 | 672.5 | 0 | 0 | 0 | 0 | 0 | 0 | 0 | 49.9 | 0 | 97186.9 | 4693403 | 0 | 0 | 0 | 0 | 0 | 100 | 0 | 0 | 30 | 0 | 0 | 28.7 | 0 | 0 | 27.1 | 0 | 0 | 29.1 | 0 | 0
2026-04-30 01:46 | 673.7 |  | 669.4 | 672.5 | 0 | 0 | 0 | 0 | 0 | 0 | 0 | 49.9 | 0 | 97186.9 | 4693403 | 0 | 0 | 0 | 0 | 0 | 100 | 0 | 0 | 30 | 0 | 0 | 28.7 | 0 | 0 | 27.1 | 0 | 0 | 29.1 | 0 | 0
2026-04-30 01:47 | 673.7 |  | 669.4 | 672.5 | 0 | 0 | 0 | 0 | 0 | 0 | 0 | 49.9 | 0 | 97186.9 | 4693403 | 0 | 0 | 0 | 0 | 0 | 100 | 0 | 0 | 30 | 0 | 0 | 28.7 | 0 | 0 | 27.1 | 0 | 0 | 29.1 | 0 | 0
2026-04-30 01:48 | 673.7 |  | 669.4 | 672.5 | 0 | 0 | 0 | 0 | 0 | 0 | 0 | 49.9 | 0 | 97186.9 | 4693403 | 0 | 0 | 0 | 0 | 0 | 100 | 0 | 0 | 30 | 0 | 0 | 28.7 | 0 | 0 | 27.1 | 0 | 0 | 29.1 | 0 | 0
2026-04-30 01:49 | 673.7 |  | 669.4 | 672.5 | 0 | 0 | 0 | 0 | 0 | 0 | 0 | 49.9 | 0 | 97186.9 | 4693403 | 0 | 0 | 0 | 0 | 0 | 100 | 0 | 0 | 30 | 0 | 0 | 28.7 | 0 | 0 | 27.1 | 0 | 0 | 29.1 | 0 | 0
2026-04-30 01:50 | 673.7 |  | 669.4 | 672.5 | 0 | 0 | 0 | 0 | 0 | 0 | 0 | 49.9 | 0 | 97186.9 | 4693403 | 0 | 0 | 0 | 0 | 0 | 100 | 0 | 0 | 30 | 0 | 0 | 28.7 | 0 | 0 | 27.1 | 0 | 0 | 29.1 | 0 | 0
2026-04-30 01:51 | 673.7 |  | 669.4 | 672.5 | 0 | 0 | 0 | 0 | 0 | 0 | 0 | 49.9 | 0 | 97186.9 | 4693403 | 0 | 0 | 0 | 0 | 0 | 100 | 0 | 0 | 30 | 0 | 0 | 28.7 | 0 | 0 | 27.1 | 0 | 0 | 29.1 | 0 | 0
2026-04-30 01:52 | 673.7 |  | 669.4 | 672.5 | 0 | 0 | 0 | 0 | 0 | 0 | 0 | 49.9 | 0 | 97186.9 | 4693403 | 0 | 0 | 0 | 0 | 0 | 100 | 0 | 0 | 30 | 0 | 0 | 28.7 | 0 | 0 | 27.1 | 0 | 0 | 29.1 | 0 | 0
2026-04-30 01:53 | 673.7 |  | 669.4 | 672.5 | 0 | 0 | 0 | 0 | 0 | 0 | 0 | 49.9 | 0 | 97186.9 | 4693403 | 0 | 0 | 0 | 0 | 0 | 100 | 0 | 0 | 30 | 0 | 0 | 28.7 | 0 | 0 | 27.1 | 0 | 0 | 29.1 | 0 | 0
2026-04-30 01:54 | 673.7 |  | 669.4 | 672.5 | 0 | 0 | 0 | 0 | 0 | 0 | 0 | 49.9 | 0 | 97186.9 | 4693403 | 0 | 0 | 0 | 0 | 0 | 100 | 0 | 0 | 30 | 0 | 0 | 28.7 | 0 | 0 | 27.1 | 0 | 0 | 29.1 | 0 | 0
2026-04-30 01:55 | 673.7 |  | 669.4 | 672.5 | 0 | 0 | 0 | 0 | 0 | 0 | 0 | 49.9 | 0 | 97186.9 | 4693403 | 0 | 0 | 0 | 0 | 0 | 100 | 0 | 0 | 30 | 0 | 0 | 28.7 | 0 | 0 | 27.1 | 0 | 0 | 29.1 | 0 | 0
2026-04-30 01:56 | 673.7 |  | 669.4 | 672.5 | 0 | 0 | 0 | 0 | 0 | 0 | 0 | 49.9 | 0 | 97186.9 | 4693403 | 0 | 0 | 0 | 0 | 0 | 100 | 0 | 0 | 30 | 0 | 0 | 28.7 | 0 | 0 | 27.1 | 0 | 0 | 29.1 | 0 | 0
2026-04-30 01:57 | 673.7 |  | 669.4 | 672.5 | 0 | 0 | 0 | 0 | 0 | 0 | 0 | 49.9 | 0 | 97186.9 | 4693403 | 0 | 0 | 0 | 0 | 0 | 100 | 0 | 0 | 30 | 0 | 0 | 28.7 | 0 | 0 | 27.1 | 0 | 0 | 29.1 | 0 | 0
2026-04-30 01:58 | 673.7 |  | 669.4 | 672.5 | 0 | 0 | 0 | 0 | 0 | 0 | 0 | 49.9 | 0 | 97186.9 | 4693403 | 0 | 0 | 0 | 0 | 0 | 100 | 0 | 0 | 30 | 0 | 0 | 28.7 | 0 | 0 | 27.1 | 0 | 0 | 29.1 | 0 | 0
2026-04-30 01:59 | 673.7 |  | 669.4 | 672.5 | 0 | 0 | 0 | 0 | 0 | 0 | 0 | 49.9 | 0 | 97186.9 | 4693403 | 0 | 0 | 0 | 0 | 0 | 100 | 0 | 0 | 30 | 0 | 0 | 28.7 | 0 | 0 | 27.1 | 0 | 0 | 29.1 | 0 | 0
2026-04-30 02:00 | 673.7 |  | 669.4 | 672.5 | 0 | 0 | 0 | 0 | 0 | 0 | 0 | 49.9 | 0 | 97186.9 | 4693403 | 0 | 0 | 0 | 0 | 0 | 100 | 0 | 0 | 30 | 0 | 0 | 28.7 | 0 | 0 | 27.1 | 0 | 0 | 29.1 | 0 | 0
2026-04-30 02:01 | 673.7 |  | 669.4 | 672.5 | 0 | 0 | 0 | 0 | 0 | 0 | 0 | 49.9 | 0 | 97186.9 | 4693403 | 0 | 0 | 0 | 0 | 0 | 100 | 0 | 0 | 30 | 0 | 0 | 28.7 | 0 | 0 | 27.1 | 0 | 0 | 29.1 | 0 | 0
2026-04-30 02:02 | 673.7 |  | 669.4 | 672.5 | 0 | 0 | 0 | 0 | 0 | 0 | 0 | 49.9 | 0 | 97186.9 | 4693403 | 0 | 0 | 0 | 0 | 0 | 100 | 0 | 0 | 30 | 0 | 0 | 28.7 | 0 | 0 | 27.1 | 0 | 0 | 29.1 | 0 | 0
2026-04-30 02:03 | 673.7 |  | 669.4 | 672.5 | 0 | 0 | 0 | 0 | 0 | 0 | 0 | 49.9 | 0 | 97186.9 | 4693403 | 0 | 0 | 0 | 0 | 0 | 100 | 0 | 0 | 30 | 0 | 0 | 28.7 | 0 | 0 | 27.1 | 0 | 0 | 29.1 | 0 | 0
2026-04-30 02:04 | 673.7 |  | 669.4 | 672.5 | 0 | 0 | 0 | 0 | 0 | 0 | 0 | 49.9 | 0 | 97186.9 | 4693403 | 0 | 0 | 0 | 0 | 0 | 100 | 0 | 0 | 30 | 0 | 0 | 28.7 | 0 | 0 | 27.1 | 0 | 0 | 29.1 | 0 | 0
2026-04-30 02:05 | 673.7 |  | 669.4 | 672.5 | 0 | 0 | 0 | 0 | 0 | 0 | 0 | 49.9 | 0 | 97186.9 | 4693403 | 0 | 0 | 0 | 0 | 0 | 100 | 0 | 0 | 30 | 0 | 0 | 28.7 | 0 | 0 | 27.1 | 0 | 0 | 29.1 | 0 | 0
2026-04-30 02:06 | 673.7 |  | 669.4 | 672.5 | 0 | 0 | 0 | 0 | 0 | 0 | 0 | 49.9 | 0 | 97186.9 | 4693403 | 0 | 0 | 0 | 0 | 0 | 100 | 0 | 0 | 30 | 0 | 0 | 28.7 | 0 | 0 | 27.1 | 0 | 0 | 29.1 | 0 | 0
2026-04-30 02:07 | 673.7 |  | 669.4 | 672.5 | 0 | 0 | 0 | 0 | 0 | 0 | 0 | 49.9 | 0 | 97186.9 | 4693403 | 0 | 0 | 0 | 0 | 0 | 100 | 0 | 0 | 30 | 0 | 0 | 28.7 | 0 | 0 | 27.1 | 0 | 0 | 29.1 | 0 | 0
2026-04-30 02:08 | 673.7 |  | 669.4 | 672.5 | 0 | 0 | 0 | 0 | 0 | 0 | 0 | 49.9 | 0 | 97186.9 | 4693403 | 0 | 0 | 0 | 0 | 0 | 100 | 0 | 0 | 30 | 0 | 0 | 28.7 | 0 | 0 | 27.1 | 0 | 0 | 29.1 | 0 | 0
2026-04-30 02:09 | 673.7 |  | 669.4 | 672.5 | 0 | 0 | 0 | 0 | 0 | 0 | 0 | 49.9 | 0 | 97186.9 | 4693403 | 0 | 0 | 0 | 0 | 0 | 100 | 0 | 0 | 30 | 0 | 0 | 28.7 | 0 | 0 | 27.1 | 0 | 0 | 29.1 | 0 | 0
2026-04-30 02:10 | 673.7 |  | 669.4 | 672.5 | 0 | 0 | 0 | 0 | 0 | 0 | 0 | 49.9 | 0 | 97186.9 | 4693403 | 0 | 0 | 0 | 0 | 0 | 100 | 0 | 0 | 30 | 0 | 0 | 28.7 | 0 | 0 | 27.1 | 0 | 0 | 29.1 | 0 | 0
2026-04-30 02:11 | 673.7 |  | 669.4 | 672.5 | 0 | 0 | 0 | 0 | 0 | 0 | 0 | 49.9 | 0 | 97186.9 | 4693403 | 0 | 0 | 0 | 0 | 0 | 100 | 0 | 0 | 30 | 0 | 0 | 28.7 | 0 | 0 | 27.1 | 0 | 0 | 29.1 | 0 | 0
2026-04-30 02:12 | 673.7 |  | 669.4 | 672.5 | 0 | 0 | 0 | 0 | 0 | 0 | 0 | 49.9 | 0 | 97186.9 | 4693403 | 0 | 0 | 0 | 0 | 0 | 100 | 0 | 0 | 30 | 0 | 0 | 28.7 | 0 | 0 | 27.1 | 0 | 0 | 29.1 | 0 | 0
2026-04-30 02:13 | 673.7 |  | 669.4 | 672.5 | 0 | 0 | 0 | 0 | 0 | 0 | 0 | 49.9 | 0 | 97186.9 | 4693403 | 0 | 0 | 0 | 0 | 0 | 100 | 0 | 0 | 30 | 0 | 0 | 28.7 | 0 | 0 | 27.1 | 0 | 0 | 29.1 | 0 | 0
2026-04-30 02:14 | 673.7 |  | 669.4 | 672.5 | 0 | 0 | 0 | 0 | 0 | 0 | 0 | 49.9 | 0 | 97186.9 | 4693403 | 0 | 0 | 0 | 0 | 0 | 100 | 0 | 0 | 30 | 0 | 0 | 28.7 | 0 | 0 | 27.1 | 0 | 0 | 29.1 | 0 | 0
2026-04-30 02:15 | 673.7 |  | 669.4 | 672.5 | 0 | 0 | 0 | 0 | 0 | 0 | 0 | 49.9 | 0 | 97186.9 | 4693403 | 0 | 0 | 0 | 0 | 0 | 100 | 0 | 0 | 30 | 0 | 0 | 28.7 | 0 | 0 | 27.1 | 0 | 0 | 29.1 | 0 | 0
2026-04-30 02:16 | 673.7 |  | 669.4 | 672.5 | 0 | 0 | 0 | 0 | 0 | 0 | 0 | 49.9 | 0 | 97186.9 | 4693403 | 0 | 0 | 0 | 0 | 0 | 100 | 0 | 0 | 30 | 0 | 0 | 28.7 | 0 | 0 | 27.1 | 0 | 0 | 29.1 | 0 | 0
2026-04-30 02:17 | 673.7 |  | 669.4 | 672.5 | 0 | 0 | 0 | 0 | 0 | 0 | 0 | 49.9 | 0 | 97186.9 | 4693403 | 0 | 0 | 0 | 0 | 0 | 100 | 0 | 0 | 30 | 0 | 0 | 28.7 | 0 | 0 | 27.1 | 0 | 0 | 29.1 | 0 | 0
2026-04-30 02:18 | 673.7 |  | 669.4 | 672.5 | 0 | 0 | 0 | 0 | 0 | 0 | 0 | 49.9 | 0 | 97186.9 | 4693403 | 0 | 0 | 0 | 0 | 0 | 100 | 0 | 0 | 30 | 0 | 0 | 28.7 | 0 | 0 | 27.1 | 0 | 0 | 29.1 | 0 | 0
2026-04-30 02:19 | 673.7 |  | 669.4 | 672.5 | 0 | 0 | 0 | 0 | 0 | 0 | 0 | 49.9 | 0 | 97186.9 | 4693403 | 0 | 0 | 0 | 0 | 0 | 100 | 0 | 0 | 30 | 0 | 0 | 28.7 | 0 | 0 | 27.1 | 0 | 0 | 29.1 | 0 | 0
2026-04-30 02:20 | 673.7 |  | 669.4 | 672.5 | 0 | 0 | 0 | 0 | 0 | 0 | 0 | 49.9 | 0 | 97186.9 | 4693403 | 0 | 0 | 0 | 0 | 0 | 100 | 0 | 0 | 30 | 0 | 0 | 28.7 | 0 | 0 | 27.1 | 0 | 0 | 29.1 | 0 | 0
2026-04-30 02:21 | 673.7 |  | 669.4 | 672.5 | 0 | 0 | 0 | 0 | 0 | 0 | 0 | 49.9 | 0 | 97186.9 | 4693403 | 0 | 0 | 0 | 0 | 0 | 100 | 0 | 0 | 30 | 0 | 0 | 28.7 | 0 | 0 | 27.1 | 0 | 0 | 29.1 | 0 | 0
2026-04-30 02:22 | 673.7 |  | 669.4 | 672.5 | 0 | 0 | 0 | 0 | 0 | 0 | 0 | 49.9 | 0 | 97186.9 | 4693403 | 0 | 0 | 0 | 0 | 0 | 100 | 0 | 0 | 30 | 0 | 0 | 28.7 | 0 | 0 | 27.1 | 0 | 0 | 29.1 | 0 | 0
2026-04-30 02:23 | 673.7 |  | 669.4 | 672.5 | 0 | 0 | 0 | 0 | 0 | 0 | 0 | 49.9 | 0 | 97186.9 | 4693403 | 0 | 0 | 0 | 0 | 0 | 100 | 0 | 0 | 30 | 0 | 0 | 28.7 | 0 | 0 | 27.1 | 0 | 0 | 29.1 | 0 | 0
2026-04-30 02:24 | 673.7 |  | 669.4 | 672.5 | 0 | 0 | 0 | 0 | 0 | 0 | 0 | 49.9 | 0 | 97186.9 | 4693403 | 0 | 0 | 0 | 0 | 0 | 100 | 0 | 0 | 30 | 0 | 0 | 28.7 | 0 | 0 | 27.1 | 0 | 0 | 29.1 | 0 | 0
2026-04-30 02:25 | 673.7 |  | 669.4 | 672.5 | 0 | 0 | 0 | 0 | 0 | 0 | 0 | 49.9 | 0 | 97186.9 | 4693403 | 0 | 0 | 0 | 0 | 0 | 100 | 0 | 0 | 30 | 0 | 0 | 28.7 | 0 | 0 | 27.1 | 0 | 0 | 29.1 | 0 | 0
2026-04-30 02:26 | 673.7 |  | 669.4 | 672.5 | 0 | 0 | 0 | 0 | 0 | 0 | 0 | 49.9 | 0 | 97186.9 | 4693403 | 0 | 0 | 0 | 0 | 0 | 100 | 0 | 0 | 30 | 0 | 0 | 28.7 | 0 | 0 | 27.1 | 0 | 0 | 29.1 | 0 | 0
2026-04-30 02:27 | 673.7 |  | 669.4 | 672.5 | 0 | 0 | 0 | 0 | 0 | 0 | 0 | 49.9 | 0 | 97186.9 | 4693403 | 0 | 0 | 0 | 0 | 0 | 100 | 0 | 0 | 30 | 0 | 0 | 28.7 | 0 | 0 | 27.1 | 0 | 0 | 29.1 | 0 | 0
2026-04-30 02:28 | 673.7 |  | 669.4 | 672.5 | 0 | 0 | 0 | 0 | 0 | 0 | 0 | 49.9 | 0 | 97186.9 | 4693403 | 0 | 0 | 0 | 0 | 0 | 100 | 0 | 0 | 30 | 0 | 0 | 28.7 | 0 | 0 | 27.1 | 0 | 0 | 29.1 | 0 | 0
2026-04-30 02:29 | 673.7 |  | 669.4 | 672.5 | 0 | 0 | 0 | 0 | 0 | 0 | 0 | 49.9 | 0 | 97186.9 | 4693403 | 0 | 0 | 0 | 0 | 0 | 100 | 0 | 0 | 30 | 0 | 0 | 28.7 | 0 | 0 | 27.1 | 0 | 0 | 29.1 | 0 | 0
2026-04-30 02:30 | 673.7 |  | 669.4 | 672.5 | 0 | 0 | 0 | 0 | 0 | 0 | 0 | 49.9 | 0 | 97186.9 | 4693403 | 0 | 0 | 0 | 0 | 0 | 100 | 0 | 0 | 30 | 0 | 0 | 28.7 | 0 | 0 | 27.1 | 0 | 0 | 29.1 | 0 | 0
2026-04-30 02:31 | 673.7 |  | 669.4 | 672.5 | 0 | 0 | 0 | 0 | 0 | 0 | 0 | 49.9 | 0 | 97186.9 | 4693403 | 0 | 0 | 0 | 0 | 0 | 100 | 0 | 0 | 30 | 0 | 0 | 28.7 | 0 | 0 | 27.1 | 0 | 0 | 29.1 | 0 | 0
2026-04-30 02:32 | 673.7 |  | 669.4 | 672.5 | 0 | 0 | 0 | 0 | 0 | 0 | 0 | 49.9 | 0 | 97186.9 | 4693403 | 0 | 0 | 0 | 0 | 0 | 100 | 0 | 0 | 30 | 0 | 0 | 28.7 | 0 | 0 | 27.1 | 0 | 0 | 29.1 | 0 | 0
2026-04-30 02:33 | 673.7 |  | 669.4 | 672.5 | 0 | 0 | 0 | 0 | 0 | 0 | 0 | 49.9 | 0 | 97186.9 | 4693403 | 0 | 0 | 0 | 0 | 0 | 100 | 0 | 0 | 30 | 0 | 0 | 28.7 | 0 | 0 | 27.1 | 0 | 0 | 29.1 | 0 | 0
2026-04-30 02:34 | 673.7 |  | 669.4 | 672.5 | 0 | 0 | 0 | 0 | 0 | 0 | 0 | 49.9 | 0 | 97186.9 | 4693403 | 0 | 0 | 0 | 0 | 0 | 100 | 0 | 0 | 30 | 0 | 0 | 28.7 | 0 | 0 | 27.1 | 0 | 0 | 29.1 | 0 | 0
2026-04-30 02:35 | 673.7 |  | 669.4 | 672.5 | 0 | 0 | 0 | 0 | 0 | 0 | 0 | 49.9 | 0 | 97186.9 | 4693403 | 0 | 0 | 0 | 0 | 0 | 100 | 0 | 0 | 30 | 0 | 0 | 28.7 | 0 | 0 | 27.1 | 0 | 0 | 29.1 | 0 | 0
2026-04-30 02:36 | 673.7 |  | 669.4 | 672.5 | 0 | 0 | 0 | 0 | 0 | 0 | 0 | 49.9 | 0 | 97186.9 | 4693403 | 0 | 0 | 0 | 0 | 0 | 100 | 0 | 0 | 30 | 0 | 0 | 28.7 | 0 | 0 | 27.1 | 0 | 0 | 29.1 | 0 | 0
2026-04-30 02:37 | 673.7 |  | 669.4 | 672.5 | 0 | 0 | 0 | 0 | 0 | 0 | 0 | 49.9 | 0 | 97186.9 | 4693403 | 0 | 0 | 0 | 0 | 0 | 100 | 0 | 0 | 30 | 0 | 0 | 28.7 | 0 | 0 | 27.1 | 0 | 0 | 29.1 | 0 | 0
2026-04-30 02:38 | 673.7 |  | 669.4 | 672.5 | 0 | 0 | 0 | 0 | 0 | 0 | 0 | 49.9 | 0 | 97186.9 | 4693403 | 0 | 0 | 0 | 0 | 0 | 100 | 0 | 0 | 30 | 0 | 0 | 28.7 | 0 | 0 | 27.1 | 0 | 0 | 29.1 | 0 | 0
2026-04-30 02:39 | 673.7 |  | 669.4 | 672.5 | 0 | 0 | 0 | 0 | 0 | 0 | 0 | 49.9 | 0 | 97186.9 | 4693403 | 0 | 0 | 0 | 0 | 0 | 100 | 0 | 0 | 30 | 0 | 0 | 28.7 | 0 | 0 | 27.1 | 0 | 0 | 29.1 | 0 | 0
2026-04-30 02:40 | 673.7 |  | 669.4 | 672.5 | 0 | 0 | 0 | 0 | 0 | 0 | 0 | 49.9 | 0 | 97186.9 | 4693403 | 0 | 0 | 0 | 0 | 0 | 100 | 0 | 0 | 30 | 0 | 0 | 28.7 | 0 | 0 | 27.1 | 0 | 0 | 29.1 | 0 | 0
2026-04-30 02:41 | 673.7 |  | 669.4 | 672.5 | 0 | 0 | 0 | 0 | 0 | 0 | 0 | 49.9 | 0 | 97186.9 | 4693403 | 0 | 0 | 0 | 0 | 0 | 100 | 0 | 0 | 30 | 0 | 0 | 28.7 | 0 | 0 | 27.1 | 0 | 0 | 29.1 | 0 | 0
2026-04-30 02:42 | 673.7 |  | 669.4 | 672.5 | 0 | 0 | 0 | 0 | 0 | 0 | 0 | 49.9 | 0 | 97186.9 | 4693403 | 0 | 0 | 0 | 0 | 0 | 100 | 0 | 0 | 30 | 0 | 0 | 28.7 | 0 | 0 | 27.1 | 0 | 0 | 29.1 | 0 | 0
2026-04-30 02:43 | 673.7 |  | 669.4 | 672.5 | 0 | 0 | 0 | 0 | 0 | 0 | 0 | 49.9 | 0 | 97186.9 | 4693403 | 0 | 0 | 0 | 0 | 0 | 100 | 0 | 0 | 30 | 0 | 0 | 28.7 | 0 | 0 | 27.1 | 0 | 0 | 29.1 | 0 | 0
2026-04-30 02:44 | 673.7 |  | 669.4 | 672.5 | 0 | 0 | 0 | 0 | 0 | 0 | 0 | 49.9 | 0 | 97186.9 | 4693403 | 0 | 0 | 0 | 0 | 0 | 100 | 0 | 0 | 30 | 0 | 0 | 28.7 | 0 | 0 | 27.1 | 0 | 0 | 29.1 | 0 | 0
2026-04-30 02:45 | 673.7 |  | 669.4 | 672.5 | 0 | 0 | 0 | 0 | 0 | 0 | 0 | 49.9 | 0 | 97186.9 | 4693403 | 0 | 0 | 0 | 0 | 0 | 100 | 0 | 0 | 30 | 0 | 0 | 28.7 | 0 | 0 | 27.1 | 0 | 0 | 29.1 | 0 | 0
2026-04-30 02:46 | 673.7 |  | 669.4 | 672.5 | 0 | 0 | 0 | 0 | 0 | 0 | 0 | 49.9 | 0 | 97186.9 | 4693403 | 0 | 0 | 0 | 0 | 0 | 100 | 0 | 0 | 30 | 0 | 0 | 28.7 | 0 | 0 | 27.1 | 0 | 0 | 29.1 | 0 | 0
2026-04-30 02:47 | 673.7 |  | 669.4 | 672.5 | 0 | 0 | 0 | 0 | 0 | 0 | 0 | 49.9 | 0 | 97186.9 | 4693403 | 0 | 0 | 0 | 0 | 0 | 100 | 0 | 0 | 30 | 0 | 0 | 28.7 | 0 | 0 | 27.1 | 0 | 0 | 29.1 | 0 | 0
2026-04-30 02:48 | 673.7 |  | 669.4 | 672.5 | 0 | 0 | 0 | 0 | 0 | 0 | 0 | 49.9 | 0 | 97186.9 | 4693403 | 0 | 0 | 0 | 0 | 0 | 100 | 0 | 0 | 30 | 0 | 0 | 28.7 | 0 | 0 | 27.1 | 0 | 0 | 29.1 | 0 | 0
2026-04-30 02:49 | 673.7 |  | 669.4 | 672.5 | 0 | 0 | 0 | 0 | 0 | 0 | 0 | 49.9 | 0 | 97186.9 | 4693403 | 0 | 0 | 0 | 0 | 0 | 100 | 0 | 0 | 30 | 0 | 0 | 28.7 | 0 | 0 | 27.1 | 0 | 0 | 29.1 | 0 | 0
2026-04-30 02:50 | 673.7 |  | 669.4 | 672.5 | 0 | 0 | 0 | 0 | 0 | 0 | 0 | 49.9 | 0 | 97186.9 | 4693403 | 0 | 0 | 0 | 0 | 0 | 100 | 0 | 0 | 30 | 0 | 0 | 28.7 | 0 | 0 | 27.1 | 0 | 0 | 29.1 | 0 | 0
2026-04-30 02:51 | 673.7 |  | 669.4 | 672.5 | 0 | 0 | 0 | 0 | 0 | 0 | 0 | 49.9 | 0 | 97186.9 | 4693403 | 0 | 0 | 0 | 0 | 0 | 100 | 0 | 0 | 30 | 0 | 0 | 28.7 | 0 | 0 | 27.1 | 0 | 0 | 29.1 | 0 | 0
2026-04-30 02:52 | 673.7 |  | 669.4 | 672.5 | 0 | 0 | 0 | 0 | 0 | 0 | 0 | 49.9 | 0 | 97186.9 | 4693403 | 0 | 0 | 0 | 0 | 0 | 100 | 0 | 0 | 30 | 0 | 0 | 28.7 | 0 | 0 | 27.1 | 0 | 0 | 29.1 | 0 | 0
2026-04-30 02:53 | 673.7 |  | 669.4 | 672.5 | 0 | 0 | 0 | 0 | 0 | 0 | 0 | 49.9 | 0 | 97186.9 | 4693403 | 0 | 0 | 0 | 0 | 0 | 100 | 0 | 0 | 30 | 0 | 0 | 28.7 | 0 | 0 | 27.1 | 0 | 0 | 29.1 | 0 | 0
2026-04-30 02:54 | 673.7 |  | 669.4 | 672.5 | 0 | 0 | 0 | 0 | 0 | 0 | 0 | 49.9 | 0 | 97186.9 | 4693403 | 0 | 0 | 0 | 0 | 0 | 100 | 0 | 0 | 30 | 0 | 0 | 28.7 | 0 | 0 | 27.1 | 0 | 0 | 29.1 | 0 | 0
2026-04-30 02:55 | 673.7 |  | 669.4 | 672.5 | 0 | 0 | 0 | 0 | 0 | 0 | 0 | 49.9 | 0 | 97186.9 | 4693403 | 0 | 0 | 0 | 0 | 0 | 100 | 0 | 0 | 30 | 0 | 0 | 28.7 | 0 | 0 | 27.1 | 0 | 0 | 29.1 | 0 | 0
2026-04-30 02:56 | 673.7 |  | 669.4 | 672.5 | 0 | 0 | 0 | 0 | 0 | 0 | 0 | 49.9 | 0 | 97186.9 | 4693403 | 0 | 0 | 0 | 0 | 0 | 100 | 0 | 0 | 30 | 0 | 0 | 28.7 | 0 | 0 | 27.1 | 0 | 0 | 29.1 | 0 | 0
2026-04-30 02:57 | 673.7 |  | 669.4 | 672.5 | 0 | 0 | 0 | 0 | 0 | 0 | 0 | 49.9 | 0 | 97186.9 | 4693403 | 0 | 0 | 0 | 0 | 0 | 100 | 0 | 0 | 30 | 0 | 0 | 28.7 | 0 | 0 | 27.1 | 0 | 0 | 29.1 | 0 | 0
2026-04-30 02:58 | 673.7 |  | 669.4 | 672.5 | 0 | 0 | 0 | 0 | 0 | 0 | 0 | 49.9 | 0 | 97186.9 | 4693403 | 0 | 0 | 0 | 0 | 0 | 100 | 0 | 0 | 30 | 0 | 0 | 28.7 | 0 | 0 | 27.1 | 0 | 0 | 29.1 | 0 | 0
2026-04-30 02:59 | 673.7 |  | 669.4 | 672.5 | 0 | 0 | 0 | 0 | 0 | 0 | 0 | 49.9 | 0 | 97186.9 | 4693403 | 0 | 0 | 0 | 0 | 0 | 100 | 0 | 0 | 30 | 0 | 0 | 28.7 | 0 | 0 | 27.1 | 0 | 0 | 29.1 | 0 | 0
2026-04-30 03:00 | 673.7 |  | 669.4 | 672.5 | 0 | 0 | 0 | 0 | 0 | 0 | 0 | 49.9 | 0 | 97186.9 | 4693403 | 0 | 0 | 0 | 0 | 0 | 100 | 0 | 0 | 30 | 0 | 0 | 28.7 | 0 | 0 | 27.1 | 0 | 0 | 29.1 | 0 | 0
2026-04-30 03:01 | 673.7 |  | 669.4 | 672.5 | 0 | 0 | 0 | 0 | 0 | 0 | 0 | 49.9 | 0 | 97186.9 | 4693403 | 0 | 0 | 0 | 0 | 0 | 100 | 0 | 0 | 30 | 0 | 0 | 28.7 | 0 | 0 | 27.1 | 0 | 0 | 29.1 | 0 | 0
2026-04-30 03:02 | 673.7 |  | 669.4 | 672.5 | 0 | 0 | 0 | 0 | 0 | 0 | 0 | 49.9 | 0 | 97186.9 | 4693403 | 0 | 0 | 0 | 0 | 0 | 100 | 0 | 0 | 30 | 0 | 0 | 28.7 | 0 | 0 | 27.1 | 0 | 0 | 29.1 | 0 | 0
2026-04-30 03:03 | 673.7 |  | 669.4 | 672.5 | 0 | 0 | 0 | 0 | 0 | 0 | 0 | 49.9 | 0 | 97186.9 | 4693403 | 0 | 0 | 0 | 0 | 0 | 100 | 0 | 0 | 30 | 0 | 0 | 28.7 | 0 | 0 | 27.1 | 0 | 0 | 29.1 | 0 | 0
2026-04-30 03:04 | 673.7 |  | 669.4 | 672.5 | 0 | 0 | 0 | 0 | 0 | 0 | 0 | 49.9 | 0 | 97186.9 | 4693403 | 0 | 0 | 0 | 0 | 0 | 100 | 0 | 0 | 30 | 0 | 0 | 28.7 | 0 | 0 | 27.1 | 0 | 0 | 29.1 | 0 | 0
2026-04-30 03:05 | 673.7 |  | 669.4 | 672.5 | 0 | 0 | 0 | 0 | 0 | 0 | 0 | 49.9 | 0 | 97186.9 | 4693403 | 0 | 0 | 0 | 0 | 0 | 100 | 0 | 0 | 30 | 0 | 0 | 28.7 | 0 | 0 | 27.1 | 0 | 0 | 29.1 | 0 | 0
2026-04-30 03:06 | 673.7 |  | 669.4 | 672.5 | 0 | 0 | 0 | 0 | 0 | 0 | 0 | 49.9 | 0 | 97186.9 | 4693403 | 0 | 0 | 0 | 0 | 0 | 100 | 0 | 0 | 30 | 0 | 0 | 28.7 | 0 | 0 | 27.1 | 0 | 0 | 29.1 | 0 | 0
2026-04-30 03:07 | 673.7 |  | 669.4 | 672.5 | 0 | 0 | 0 | 0 | 0 | 0 | 0 | 49.9 | 0 | 97186.9 | 4693403 | 0 | 0 | 0 | 0 | 0 | 100 | 0 | 0 | 30 | 0 | 0 | 28.7 | 0 | 0 | 27.1 | 0 | 0 | 29.1 | 0 | 0
2026-04-30 03:08 | 673.7 |  | 669.4 | 672.5 | 0 | 0 | 0 | 0 | 0 | 0 | 0 | 49.9 | 0 | 97186.9 | 4693403 | 0 | 0 | 0 | 0 | 0 | 100 | 0 | 0 | 30 | 0 | 0 | 28.7 | 0 | 0 | 27.1 | 0 | 0 | 29.1 | 0 | 0
2026-04-30 03:09 | 673.7 |  | 669.4 | 672.5 | 0 | 0 | 0 | 0 | 0 | 0 | 0 | 49.9 | 0 | 97186.9 | 4693403 | 0 | 0 | 0 | 0 | 0 | 100 | 0 | 0 | 30 | 0 | 0 | 28.7 | 0 | 0 | 27.1 | 0 | 0 | 29.1 | 0 | 0
2026-04-30 03:10 | 673.7 |  | 669.4 | 672.5 | 0 | 0 | 0 | 0 | 0 | 0 | 0 | 49.9 | 0 | 97186.9 | 4693403 | 0 | 0 | 0 | 0 | 0 | 100 | 0 | 0 | 30 | 0 | 0 | 28.7 | 0 | 0 | 27.1 | 0 | 0 | 29.1 | 0 | 0
2026-04-30 03:11 | 673.7 |  | 669.4 | 672.5 | 0 | 0 | 0 | 0 | 0 | 0 | 0 | 49.9 | 0 | 97186.9 | 4693403 | 0 | 0 | 0 | 0 | 0 | 100 | 0 | 0 | 30 | 0 | 0 | 28.7 | 0 | 0 | 27.1 | 0 | 0 | 29.1 | 0 | 0
2026-04-30 03:12 | 673.7 |  | 669.4 | 672.5 | 0 | 0 | 0 | 0 | 0 | 0 | 0 | 49.9 | 0 | 97186.9 | 4693403 | 0 | 0 | 0 | 0 | 0 | 100 | 0 | 0 | 30 | 0 | 0 | 28.7 | 0 | 0 | 27.1 | 0 | 0 | 29.1 | 0 | 0
2026-04-30 03:13 | 673.7 |  | 669.4 | 672.5 | 0 | 0 | 0 | 0 | 0 | 0 | 0 | 49.9 | 0 | 97186.9 | 4693403 | 0 | 0 | 0 | 0 | 0 | 100 | 0 | 0 | 30 | 0 | 0 | 28.7 | 0 | 0 | 27.1 | 0 | 0 | 29.1 | 0 | 0
2026-04-30 03:14 | 673.7 |  | 669.4 | 672.5 | 0 | 0 | 0 | 0 | 0 | 0 | 0 | 49.9 | 0 | 97186.9 | 4693403 | 0 | 0 | 0 | 0 | 0 | 100 | 0 | 0 | 30 | 0 | 0 | 28.7 | 0 | 0 | 27.1 | 0 | 0 | 29.1 | 0 | 0
2026-04-30 03:15 | 673.7 |  | 669.4 | 672.5 | 0 | 0 | 0 | 0 | 0 | 0 | 0 | 49.9 | 0 | 97186.9 | 4693403 | 0 | 0 | 0 | 0 | 0 | 100 | 0 | 0 | 30 | 0 | 0 | 28.7 | 0 | 0 | 27.1 | 0 | 0 | 29.1 | 0 | 0
2026-04-30 03:16 | 673.7 |  | 669.4 | 672.5 | 0 | 0 | 0 | 0 | 0 | 0 | 0 | 49.9 | 0 | 97186.9 | 4693403 | 0 | 0 | 0 | 0 | 0 | 100 | 0 | 0 | 30 | 0 | 0 | 28.7 | 0 | 0 | 27.1 | 0 | 0 | 29.1 | 0 | 0
2026-04-30 03:17 | 673.7 |  | 669.4 | 672.5 | 0 | 0 | 0 | 0 | 0 | 0 | 0 | 49.9 | 0 | 97186.9 | 4693403 | 0 | 0 | 0 | 0 | 0 | 100 | 0 | 0 | 30 | 0 | 0 | 28.7 | 0 | 0 | 27.1 | 0 | 0 | 29.1 | 0 | 0
2026-04-30 03:18 | 673.7 |  | 669.4 | 672.5 | 0 | 0 | 0 | 0 | 0 | 0 | 0 | 49.9 | 0 | 97186.9 | 4693403 | 0 | 0 | 0 | 0 | 0 | 100 | 0 | 0 | 30 | 0 | 0 | 28.7 | 0 | 0 | 27.1 | 0 | 0 | 29.1 | 0 | 0
2026-04-30 03:19 | 673.7 |  | 669.4 | 672.5 | 0 | 0 | 0 | 0 | 0 | 0 | 0 | 49.9 | 0 | 97186.9 | 4693403 | 0 | 0 | 0 | 0 | 0 | 100 | 0 | 0 | 30 | 0 | 0 | 28.7 | 0 | 0 | 27.1 | 0 | 0 | 29.1 | 0 | 0
2026-04-30 03:20 | 673.7 |  | 669.4 | 672.5 | 0 | 0 | 0 | 0 | 0 | 0 | 0 | 49.9 | 0 | 97186.9 | 4693403 | 0 | 0 | 0 | 0 | 0 | 100 | 0 | 0 | 30 | 0 | 0 | 28.7 | 0 | 0 | 27.1 | 0 | 0 | 29.1 | 0 | 0
2026-04-30 03:21 | 673.7 |  | 669.4 | 672.5 | 0 | 0 | 0 | 0 | 0 | 0 | 0 | 49.9 | 0 | 97186.9 | 4693403 | 0 | 0 | 0 | 0 | 0 | 100 | 0 | 0 | 30 | 0 | 0 | 28.7 | 0 | 0 | 27.1 | 0 | 0 | 29.1 | 0 | 0
2026-04-30 03:22 | 673.7 |  | 669.4 | 672.5 | 0 | 0 | 0 | 0 | 0 | 0 | 0 | 49.9 | 0 | 97186.9 | 4693403 | 0 | 0 | 0 | 0 | 0 | 100 | 0 | 0 | 30 | 0 | 0 | 28.7 | 0 | 0 | 27.1 | 0 | 0 | 29.1 | 0 | 0
2026-04-30 03:23 | 673.7 |  | 669.4 | 672.5 | 0 | 0 | 0 | 0 | 0 | 0 | 0 | 49.9 | 0 | 97186.9 | 4693403 | 0 | 0 | 0 | 0 | 0 | 100 | 0 | 0 | 30 | 0 | 0 | 28.7 | 0 | 0 | 27.1 | 0 | 0 | 29.1 | 0 | 0
2026-04-30 03:24 | 673.7 |  | 669.4 | 672.5 | 0 | 0 | 0 | 0 | 0 | 0 | 0 | 49.9 | 0 | 97186.9 | 4693403 | 0 | 0 | 0 | 0 | 0 | 100 | 0 | 0 | 30 | 0 | 0 | 28.7 | 0 | 0 | 27.1 | 0 | 0 | 29.1 | 0 | 0
2026-04-30 03:25 | 673.7 |  | 669.4 | 672.5 | 0 | 0 | 0 | 0 | 0 | 0 | 0 | 49.9 | 0 | 97186.9 | 4693403 | 0 | 0 | 0 | 0 | 0 | 100 | 0 | 0 | 30 | 0 | 0 | 28.7 | 0 | 0 | 27.1 | 0 | 0 | 29.1 | 0 | 0
2026-04-30 03:26 | 673.7 |  | 669.4 | 672.5 | 0 | 0 | 0 | 0 | 0 | 0 | 0 | 49.9 | 0 | 97186.9 | 4693403 | 0 | 0 | 0 | 0 | 0 | 100 | 0 | 0 | 30 | 0 | 0 | 28.7 | 0 | 0 | 27.1 | 0 | 0 | 29.1 | 0 | 0
2026-04-30 03:27 | 673.7 |  | 669.4 | 672.5 | 0 | 0 | 0 | 0 | 0 | 0 | 0 | 49.9 | 0 | 97186.9 | 4693403 | 0 | 0 | 0 | 0 | 0 | 100 | 0 | 0 | 30 | 0 | 0 | 28.7 | 0 | 0 | 27.1 | 0 | 0 | 29.1 | 0 | 0
2026-04-30 03:28 | 673.7 |  | 669.4 | 672.5 | 0 | 0 | 0 | 0 | 0 | 0 | 0 | 49.9 | 0 | 97186.9 | 4693403 | 0 | 0 | 0 | 0 | 0 | 100 | 0 | 0 | 30 | 0 | 0 | 28.7 | 0 | 0 | 27.1 | 0 | 0 | 29.1 | 0 | 0
2026-04-30 03:29 | 673.7 |  | 669.4 | 672.5 | 0 | 0 | 0 | 0 | 0 | 0 | 0 | 49.9 | 0 | 97186.9 | 4693403 | 0 | 0 | 0 | 0 | 0 | 100 | 0 | 0 | 30 | 0 | 0 | 28.7 | 0 | 0 | 27.1 | 0 | 0 | 29.1 | 0 | 0
2026-04-30 03:30 | 673.7 |  | 669.4 | 672.5 | 0 | 0 | 0 | 0 | 0 | 0 | 0 | 49.9 | 0 | 97186.9 | 4693403 | 0 | 0 | 0 | 0 | 0 | 100 | 0 | 0 | 30 | 0 | 0 | 28.7 | 0 | 0 | 27.1 | 0 | 0 | 29.1 | 0 | 0
2026-04-30 03:31 | 673.7 |  | 669.4 | 672.5 | 0 | 0 | 0 | 0 | 0 | 0 | 0 | 49.9 | 0 | 97186.9 | 4693403 | 0 | 0 | 0 | 0 | 0 | 100 | 0 | 0 | 30 | 0 | 0 | 28.7 | 0 | 0 | 27.1 | 0 | 0 | 29.1 | 0 | 0
2026-04-30 03:32 | 673.7 |  | 669.4 | 672.5 | 0 | 0 | 0 | 0 | 0 | 0 | 0 | 49.9 | 0 | 97186.9 | 4693403 | 0 | 0 | 0 | 0 | 0 | 100 | 0 | 0 | 30 | 0 | 0 | 28.7 | 0 | 0 | 27.1 | 0 | 0 | 29.1 | 0 | 0
2026-04-30 03:33 | 673.7 |  | 669.4 | 672.5 | 0 | 0 | 0 | 0 | 0 | 0 | 0 | 49.9 | 0 | 97186.9 | 4693403 | 0 | 0 | 0 | 0 | 0 | 100 | 0 | 0 | 30 | 0 | 0 | 28.7 | 0 | 0 | 27.1 | 0 | 0 | 29.1 | 0 | 0
2026-04-30 03:34 | 673.7 |  | 669.4 | 672.5 | 0 | 0 | 0 | 0 | 0 | 0 | 0 | 49.9 | 0 | 97186.9 | 4693403 | 0 | 0 | 0 | 0 | 0 | 100 | 0 | 0 | 30 | 0 | 0 | 28.7 | 0 | 0 | 27.1 | 0 | 0 | 29.1 | 0 | 0
2026-04-30 03:35 | 673.7 |  | 669.4 | 672.5 | 0 | 0 | 0 | 0 | 0 | 0 | 0 | 49.9 | 0 | 97186.9 | 4693403 | 0 | 0 | 0 | 0 | 0 | 100 | 0 | 0 | 30 | 0 | 0 | 28.7 | 0 | 0 | 27.1 | 0 | 0 | 29.1 | 0 | 0
2026-04-30 03:36 | 673.7 |  | 669.4 | 672.5 | 0 | 0 | 0 | 0 | 0 | 0 | 0 | 49.9 | 0 | 97186.9 | 4693403 | 0 | 0 | 0 | 0 | 0 | 100 | 0 | 0 | 30 | 0 | 0 | 28.7 | 0 | 0 | 27.1 | 0 | 0 | 29.1 | 0 | 0
2026-04-30 03:37 | 673.7 |  | 669.4 | 672.5 | 0 | 0 | 0 | 0 | 0 | 0 | 0 | 49.9 | 0 | 97186.9 | 4693403 | 0 | 0 | 0 | 0 | 0 | 100 | 0 | 0 | 30 | 0 | 0 | 28.7 | 0 | 0 | 27.1 | 0 | 0 | 29.1 | 0 | 0
2026-04-30 03:38 | 673.7 |  | 669.4 | 672.5 | 0 | 0 | 0 | 0 | 0 | 0 | 0 | 49.9 | 0 | 97186.9 | 4693403 | 0 | 0 | 0 | 0 | 0 | 100 | 0 | 0 | 30 | 0 | 0 | 28.7 | 0 | 0 | 27.1 | 0 | 0 | 29.1 | 0 | 0
2026-04-30 03:39 | 673.7 |  | 669.4 | 672.5 | 0 | 0 | 0 | 0 | 0 | 0 | 0 | 49.9 | 0 | 97186.9 | 4693403 | 0 | 0 | 0 | 0 | 0 | 100 | 0 | 0 | 30 | 0 | 0 | 28.7 | 0 | 0 | 27.1 | 0 | 0 | 29.1 | 0 | 0
2026-04-30 03:40 | 673.7 |  | 669.4 | 672.5 | 0 | 0 | 0 | 0 | 0 | 0 | 0 | 49.9 | 0 | 97186.9 | 4693403 | 0 | 0 | 0 | 0 | 0 | 100 | 0 | 0 | 30 | 0 | 0 | 28.7 | 0 | 0 | 27.1 | 0 | 0 | 29.1 | 0 | 0
2026-04-30 03:41 | 673.7 |  | 669.4 | 672.5 | 0 | 0 | 0 | 0 | 0 | 0 | 0 | 49.9 | 0 | 97186.9 | 4693403 | 0 | 0 | 0 | 0 | 0 | 100 | 0 | 0 | 30 | 0 | 0 | 28.7 | 0 | 0 | 27.1 | 0 | 0 | 29.1 | 0 | 0
2026-04-30 03:42 | 673.7 |  | 669.4 | 672.5 | 0 | 0 | 0 | 0 | 0 | 0 | 0 | 49.9 | 0 | 97186.9 | 4693403 | 0 | 0 | 0 | 0 | 0 | 100 | 0 | 0 | 30 | 0 | 0 | 28.7 | 0 | 0 | 27.1 | 0 | 0 | 29.1 | 0 | 0
2026-04-30 03:43 | 673.7 |  | 669.4 | 672.5 | 0 | 0 | 0 | 0 | 0 | 0 | 0 | 49.9 | 0 | 97186.9 | 4693403 | 0 | 0 | 0 | 0 | 0 | 100 | 0 | 0 | 30 | 0 | 0 | 28.7 | 0 | 0 | 27.1 | 0 | 0 | 29.1 | 0 | 0
2026-04-30 03:44 | 673.7 |  | 669.4 | 672.5 | 0 | 0 | 0 | 0 | 0 | 0 | 0 | 49.9 | 0 | 97186.9 | 4693403 | 0 | 0 | 0 | 0 | 0 | 100 | 0 | 0 | 30 | 0 | 0 | 28.7 | 0 | 0 | 27.1 | 0 | 0 | 29.1 | 0 | 0
2026-04-30 03:45 | 673.7 |  | 669.4 | 672.5 | 0 | 0 | 0 | 0 | 0 | 0 | 0 | 49.9 | 0 | 97186.9 | 4693403 | 0 | 0 | 0 | 0 | 0 | 100 | 0 | 0 | 30 | 0 | 0 | 28.7 | 0 | 0 | 27.1 | 0 | 0 | 29.1 | 0 | 0
2026-04-30 03:46 | 673.7 |  | 669.4 | 672.5 | 0 | 0 | 0 | 0 | 0 | 0 | 0 | 49.9 | 0 | 97186.9 | 4693403 | 0 | 0 | 0 | 0 | 0 | 100 | 0 | 0 | 30 | 0 | 0 | 28.7 | 0 | 0 | 27.1 | 0 | 0 | 29.1 | 0 | 0
2026-04-30 03:47 | 673.7 |  | 669.4 | 672.5 | 0 | 0 | 0 | 0 | 0 | 0 | 0 | 49.9 | 0 | 97186.9 | 4693403 | 0 | 0 | 0 | 0 | 0 | 100 | 0 | 0 | 30 | 0 | 0 | 28.7 | 0 | 0 | 27.1 | 0 | 0 | 29.1 | 0 | 0
2026-04-30 03:48 | 673.7 |  | 669.4 | 672.5 | 0 | 0 | 0 | 0 | 0 | 0 | 0 | 49.9 | 0 | 97186.9 | 4693403 | 0 | 0 | 0 | 0 | 0 | 100 | 0 | 0 | 30 | 0 | 0 | 28.7 | 0 | 0 | 27.1 | 0 | 0 | 29.1 | 0 | 0
2026-04-30 03:49 | 673.7 |  | 669.4 | 672.5 | 0 | 0 | 0 | 0 | 0 | 0 | 0 | 49.9 | 0 | 97186.9 | 4693403 | 0 | 0 | 0 | 0 | 0 | 100 | 0 | 0 | 30 | 0 | 0 | 28.7 | 0 | 0 | 27.1 | 0 | 0 | 29.1 | 0 | 0
2026-04-30 03:50 | 673.7 |  | 669.4 | 672.5 | 0 | 0 | 0 | 0 | 0 | 0 | 0 | 49.9 | 0 | 97186.9 | 4693403 | 0 | 0 | 0 | 0 | 0 | 100 | 0 | 0 | 30 | 0 | 0 | 28.7 | 0 | 0 | 27.1 | 0 | 0 | 29.1 | 0 | 0
2026-04-30 03:51 | 673.7 |  | 669.4 | 672.5 | 0 | 0 | 0 | 0 | 0 | 0 | 0 | 49.9 | 0 | 97186.9 | 4693403 | 0 | 0 | 0 | 0 | 0 | 100 | 0 | 0 | 30 | 0 | 0 | 28.7 | 0 | 0 | 27.1 | 0 | 0 | 29.1 | 0 | 0
2026-04-30 03:52 | 673.7 |  | 669.4 | 672.5 | 0 | 0 | 0 | 0 | 0 | 0 | 0 | 49.9 | 0 | 97186.9 | 4693403 | 0 | 0 | 0 | 0 | 0 | 100 | 0 | 0 | 30 | 0 | 0 | 28.7 | 0 | 0 | 27.1 | 0 | 0 | 29.1 | 0 | 0
2026-04-30 03:53 | 673.7 |  | 669.4 | 672.5 | 0 | 0 | 0 | 0 | 0 | 0 | 0 | 49.9 | 0 | 97186.9 | 4693403 | 0 | 0 | 0 | 0 | 0 | 100 | 0 | 0 | 30 | 0 | 0 | 28.7 | 0 | 0 | 27.1 | 0 | 0 | 29.1 | 0 | 0
2026-04-30 03:54 | 673.7 |  | 669.4 | 672.5 | 0 | 0 | 0 | 0 | 0 | 0 | 0 | 49.9 | 0 | 97186.9 | 4693403 | 0 | 0 | 0 | 0 | 0 | 100 | 0 | 0 | 30 | 0 | 0 | 28.7 | 0 | 0 | 27.1 | 0 | 0 | 29.1 | 0 | 0
2026-04-30 03:55 | 673.7 |  | 669.4 | 672.5 | 0 | 0 | 0 | 0 | 0 | 0 | 0 | 49.9 | 0 | 97186.9 | 4693403 | 0 | 0 | 0 | 0 | 0 | 100 | 0 | 0 | 30 | 0 | 0 | 28.7 | 0 | 0 | 27.1 | 0 | 0 | 29.1 | 0 | 0
2026-04-30 03:56 | 673.7 |  | 669.4 | 672.5 | 0 | 0 | 0 | 0 | 0 | 0 | 0 | 49.9 | 0 | 97186.9 | 4693403 | 0 | 0 | 0 | 0 | 0 | 100 | 0 | 0 | 30 | 0 | 0 | 28.7 | 0 | 0 | 27.1 | 0 | 0 | 29.1 | 0 | 0
2026-04-30 03:57 | 673.7 |  | 669.4 | 672.5 | 0 | 0 | 0 | 0 | 0 | 0 | 0 | 49.9 | 0 | 97186.9 | 4693403 | 0 | 0 | 0 | 0 | 0 | 100 | 0 | 0 | 30 | 0 | 0 | 28.7 | 0 | 0 | 27.1 | 0 | 0 | 29.1 | 0 | 0
2026-04-30 03:58 | 673.7 |  | 669.4 | 672.5 | 0 | 0 | 0 | 0 | 0 | 0 | 0 | 49.9 | 0 | 97186.9 | 4693403 | 0 | 0 | 0 | 0 | 0 | 100 | 0 | 0 | 30 | 0 | 0 | 28.7 | 0 | 0 | 27.1 | 0 | 0 | 29.1 | 0 | 0
2026-04-30 03:59 | 673.7 |  | 669.4 | 672.5 | 0 | 0 | 0 | 0 | 0 | 0 | 0 | 49.9 | 0 | 97186.9 | 4693403 | 0 | 0 | 0 | 0 | 0 | 100 | 0 | 0 | 30 | 0 | 0 | 28.7 | 0 | 0 | 27.1 | 0 | 0 | 29.1 | 0 | 0
2026-04-30 04:00 | 673.7 |  | 669.4 | 672.5 | 0 | 0 | 0 | 0 | 0 | 0 | 0 | 49.9 | 0 | 97186.9 | 4693403 | 0 | 0 | 0 | 0 | 0 | 100 | 0 | 0 | 30 | 0 | 0 | 28.7 | 0 | 0 | 27.1 | 0 | 0 | 29.1 | 0 | 0
2026-04-30 04:01 | 673.7 |  | 669.4 | 672.5 | 0 | 0 | 0 | 0 | 0 | 0 | 0 | 49.9 | 0 | 97186.9 | 4693403 | 0 | 0 | 0 | 0 | 0 | 100 | 0 | 0 | 30 | 0 | 0 | 28.7 | 0 | 0 | 27.1 | 0 | 0 | 29.1 | 0 | 0
2026-04-30 04:02 | 673.7 |  | 669.4 | 672.5 | 0 | 0 | 0 | 0 | 0 | 0 | 0 | 49.9 | 0 | 97186.9 | 4693403 | 0 | 0 | 0 | 0 | 0 | 100 | 0 | 0 | 30 | 0 | 0 | 28.7 | 0 | 0 | 27.1 | 0 | 0 | 29.1 | 0 | 0
2026-04-30 04:03 | 673.7 |  | 669.4 | 672.5 | 0 | 0 | 0 | 0 | 0 | 0 | 0 | 49.9 | 0 | 97186.9 | 4693403 | 0 | 0 | 0 | 0 | 0 | 100 | 0 | 0 | 30 | 0 | 0 | 28.7 | 0 | 0 | 27.1 | 0 | 0 | 29.1 | 0 | 0
2026-04-30 04:04 | 673.7 |  | 669.4 | 672.5 | 0 | 0 | 0 | 0 | 0 | 0 | 0 | 49.9 | 0 | 97186.9 | 4693403 | 0 | 0 | 0 | 0 | 0 | 100 | 0 | 0 | 30 | 0 | 0 | 28.7 | 0 | 0 | 27.1 | 0 | 0 | 29.1 | 0 | 0
2026-04-30 04:05 | 673.7 |  | 669.4 | 672.5 | 0 | 0 | 0 | 0 | 0 | 0 | 0 | 49.9 | 0 | 97186.9 | 4693403 | 0 | 0 | 0 | 0 | 0 | 100 | 0 | 0 | 30 | 0 | 0 | 28.7 | 0 | 0 | 27.1 | 0 | 0 | 29.1 | 0 | 0
2026-04-30 04:06 | 673.7 |  | 669.4 | 672.5 | 0 | 0 | 0 | 0 | 0 | 0 | 0 | 49.9 | 0 | 97186.9 | 4693403 | 0 | 0 | 0 | 0 | 0 | 100 | 0 | 0 | 30 | 0 | 0 | 28.7 | 0 | 0 | 27.1 | 0 | 0 | 29.1 | 0 | 0
2026-04-30 04:07 | 673.7 |  | 669.4 | 672.5 | 0 | 0 | 0 | 0 | 0 | 0 | 0 | 49.9 | 0 | 97186.9 | 4693403 | 0 | 0 | 0 | 0 | 0 | 100 | 0 | 0 | 30 | 0 | 0 | 28.7 | 0 | 0 | 27.1 | 0 | 0 | 29.1 | 0 | 0
2026-04-30 04:08 | 673.7 |  | 669.4 | 672.5 | 0 | 0 | 0 | 0 | 0 | 0 | 0 | 49.9 | 0 | 97186.9 | 4693403 | 0 | 0 | 0 | 0 | 0 | 100 | 0 | 0 | 30 | 0 | 0 | 28.7 | 0 | 0 | 27.1 | 0 | 0 | 29.1 | 0 | 0
2026-04-30 04:09 | 673.7 |  | 669.4 | 672.5 | 0 | 0 | 0 | 0 | 0 | 0 | 0 | 49.9 | 0 | 97186.9 | 4693403 | 0 | 0 | 0 | 0 | 0 | 100 | 0 | 0 | 30 | 0 | 0 | 28.7 | 0 | 0 | 27.1 | 0 | 0 | 29.1 | 0 | 0
2026-04-30 04:10 | 673.7 |  | 669.4 | 672.5 | 0 | 0 | 0 | 0 | 0 | 0 | 0 | 49.9 | 0 | 97186.9 | 4693403 | 0 | 0 | 0 | 0 | 0 | 100 | 0 | 0 | 30 | 0 | 0 | 28.7 | 0 | 0 | 27.1 | 0 | 0 | 29.1 | 0 | 0
2026-04-30 04:11 | 673.7 |  | 669.4 | 672.5 | 0 | 0 | 0 | 0 | 0 | 0 | 0 | 49.9 | 0 | 97186.9 | 4693403 | 0 | 0 | 0 | 0 | 0 | 100 | 0 | 0 | 30 | 0 | 0 | 28.7 | 0 | 0 | 27.1 | 0 | 0 | 29.1 | 0 | 0
2026-04-30 04:12 | 673.7 |  | 669.4 | 672.5 | 0 | 0 | 0 | 0 | 0 | 0 | 0 | 49.9 | 0 | 97186.9 | 4693403 | 0 | 0 | 0 | 0 | 0 | 100 | 0 | 0 | 30 | 0 | 0 | 28.7 | 0 | 0 | 27.1 | 0 | 0 | 29.1 | 0 | 0
2026-04-30 04:13 | 673.7 |  | 669.4 | 672.5 | 0 | 0 | 0 | 0 | 0 | 0 | 0 | 49.9 | 0 | 97186.9 | 4693403 | 0 | 0 | 0 | 0 | 0 | 100 | 0 | 0 | 30 | 0 | 0 | 28.7 | 0 | 0 | 27.1 | 0 | 0 | 29.1 | 0 | 0
2026-04-30 04:14 | 673.7 |  | 669.4 | 672.5 | 0 | 0 | 0 | 0 | 0 | 0 | 0 | 49.9 | 0 | 97186.9 | 4693403 | 0 | 0 | 0 | 0 | 0 | 100 | 0 | 0 | 30 | 0 | 0 | 28.7 | 0 | 0 | 27.1 | 0 | 0 | 29.1 | 0 | 0
2026-04-30 04:15 | 673.7 |  | 669.4 | 672.5 | 0 | 0 | 0 | 0 | 0 | 0 | 0 | 49.9 | 0 | 97186.9 | 4693403 | 0 | 0 | 0 | 0 | 0 | 100 | 0 | 0 | 30 | 0 | 0 | 28.7 | 0 | 0 | 27.1 | 0 | 0 | 29.1 | 0 | 0
2026-04-30 04:16 | 673.7 |  | 669.4 | 672.5 | 0 | 0 | 0 | 0 | 0 | 0 | 0 | 49.9 | 0 | 97186.9 | 4693403 | 0 | 0 | 0 | 0 | 0 | 100 | 0 | 0 | 30 | 0 | 0 | 28.7 | 0 | 0 | 27.1 | 0 | 0 | 29.1 | 0 | 0
2026-04-30 04:17 | 673.7 |  | 669.4 | 672.5 | 0 | 0 | 0 | 0 | 0 | 0 | 0 | 49.9 | 0 | 97186.9 | 4693403 | 0 | 0 | 0 | 0 | 0 | 100 | 0 | 0 | 30 | 0 | 0 | 28.7 | 0 | 0 | 27.1 | 0 | 0 | 29.1 | 0 | 0
2026-04-30 04:18 | 673.7 |  | 669.4 | 672.5 | 0 | 0 | 0 | 0 | 0 | 0 | 0 | 49.9 | 0 | 97186.9 | 4693403 | 0 | 0 | 0 | 0 | 0 | 100 | 0 | 0 | 30 | 0 | 0 | 28.7 | 0 | 0 | 27.1 | 0 | 0 | 29.1 | 0 | 0
2026-04-30 04:19 | 673.7 |  | 669.4 | 672.5 | 0 | 0 | 0 | 0 | 0 | 0 | 0 | 49.9 | 0 | 97186.9 | 4693403 | 0 | 0 | 0 | 0 | 0 | 100 | 0 | 0 | 30 | 0 | 0 | 28.7 | 0 | 0 | 27.1 | 0 | 0 | 29.1 | 0 | 0
2026-04-30 04:20 | 673.7 |  | 669.4 | 672.5 | 0 | 0 | 0 | 0 | 0 | 0 | 0 | 49.9 | 0 | 97186.9 | 4693403 | 0 | 0 | 0 | 0 | 0 | 100 | 0 | 0 | 30 | 0 | 0 | 28.7 | 0 | 0 | 27.1 | 0 | 0 | 29.1 | 0 | 0
2026-04-30 04:21 | 673.7 |  | 669.4 | 672.5 | 0 | 0 | 0 | 0 | 0 | 0 | 0 | 49.9 | 0 | 97186.9 | 4693403 | 0 | 0 | 0 | 0 | 0 | 100 | 0 | 0 | 30 | 0 | 0 | 28.7 | 0 | 0 | 27.1 | 0 | 0 | 29.1 | 0 | 0
2026-04-30 04:22 | 673.7 |  | 669.4 | 672.5 | 0 | 0 | 0 | 0 | 0 | 0 | 0 | 49.9 | 0 | 97186.9 | 4693403 | 0 | 0 | 0 | 0 | 0 | 100 | 0 | 0 | 30 | 0 | 0 | 28.7 | 0 | 0 | 27.1 | 0 | 0 | 29.1 | 0 | 0
2026-04-30 04:23 | 673.7 |  | 669.4 | 672.5 | 0 | 0 | 0 | 0 | 0 | 0 | 0 | 49.9 | 0 | 97186.9 | 4693403 | 0 | 0 | 0 | 0 | 0 | 100 | 0 | 0 | 30 | 0 | 0 | 28.7 | 0 | 0 | 27.1 | 0 | 0 | 29.1 | 0 | 0
2026-04-30 04:24 | 673.7 |  | 669.4 | 672.5 | 0 | 0 | 0 | 0 | 0 | 0 | 0 | 49.9 | 0 | 97186.9 | 4693403 | 0 | 0 | 0 | 0 | 0 | 100 | 0 | 0 | 30 | 0 | 0 | 28.7 | 0 | 0 | 27.1 | 0 | 0 | 29.1 | 0 | 0
2026-04-30 04:25 | 673.7 |  | 669.4 | 672.5 | 0 | 0 | 0 | 0 | 0 | 0 | 0 | 49.9 | 0 | 97186.9 | 4693403 | 0 | 0 | 0 | 0 | 0 | 100 | 0 | 0 | 30 | 0 | 0 | 28.7 | 0 | 0 | 27.1 | 0 | 0 | 29.1 | 0 | 0
2026-04-30 04:26 | 673.7 |  | 669.4 | 672.5 | 0 | 0 | 0 | 0 | 0 | 0 | 0 | 49.9 | 0 | 97186.9 | 4693403 | 0 | 0 | 0 | 0 | 0 | 100 | 0 | 0 | 30 | 0 | 0 | 28.7 | 0 | 0 | 27.1 | 0 | 0 | 29.1 | 0 | 0
2026-04-30 04:27 | 673.7 |  | 669.4 | 672.5 | 0 | 0 | 0 | 0 | 0 | 0 | 0 | 49.9 | 0 | 97186.9 | 4693403 | 0 | 0 | 0 | 0 | 0 | 100 | 0 | 0 | 30 | 0 | 0 | 28.7 | 0 | 0 | 27.1 | 0 | 0 | 29.1 | 0 | 0
2026-04-30 04:28 | 673.7 |  | 669.4 | 672.5 | 0 | 0 | 0 | 0 | 0 | 0 | 0 | 49.9 | 0 | 97186.9 | 4693403 | 0 | 0 | 0 | 0 | 0 | 100 | 0 | 0 | 30 | 0 | 0 | 28.7 | 0 | 0 | 27.1 | 0 | 0 | 29.1 | 0 | 0
2026-04-30 04:29 | 673.7 |  | 669.4 | 672.5 | 0 | 0 | 0 | 0 | 0 | 0 | 0 | 49.9 | 0 | 97186.9 | 4693403 | 0 | 0 | 0 | 0 | 0 | 100 | 0 | 0 | 30 | 0 | 0 | 28.7 | 0 | 0 | 27.1 | 0 | 0 | 29.1 | 0 | 0
2026-04-30 04:30 | 673.7 |  | 669.4 | 672.5 | 0 | 0 | 0 | 0 | 0 | 0 | 0 | 49.9 | 0 | 97186.9 | 4693403 | 0 | 0 | 0 | 0 | 0 | 100 | 0 | 0 | 30 | 0 | 0 | 28.7 | 0 | 0 | 27.1 | 0 | 0 | 29.1 | 0 | 0
2026-04-30 04:31 | 673.7 |  | 669.4 | 672.5 | 0 | 0 | 0 | 0 | 0 | 0 | 0 | 49.9 | 0 | 97186.9 | 4693403 | 0 | 0 | 0 | 0 | 0 | 100 | 0 | 0 | 30 | 0 | 0 | 28.7 | 0 | 0 | 27.1 | 0 | 0 | 29.1 | 0 | 0
2026-04-30 04:32 | 673.7 |  | 669.4 | 672.5 | 0 | 0 | 0 | 0 | 0 | 0 | 0 | 49.9 | 0 | 97186.9 | 4693403 | 0 | 0 | 0 | 0 | 0 | 100 | 0 | 0 | 30 | 0 | 0 | 28.7 | 0 | 0 | 27.1 | 0 | 0 | 29.1 | 0 | 0
2026-04-30 04:33 | 673.7 |  | 669.4 | 672.5 | 0 | 0 | 0 | 0 | 0 | 0 | 0 | 49.9 | 0 | 97186.9 | 4693403 | 0 | 0 | 0 | 0 | 0 | 100 | 0 | 0 | 30 | 0 | 0 | 28.7 | 0 | 0 | 27.1 | 0 | 0 | 29.1 | 0 | 0
2026-04-30 04:34 | 673.7 |  | 669.4 | 672.5 | 0 | 0 | 0 | 0 | 0 | 0 | 0 | 49.9 | 0 | 97186.9 | 4693403 | 0 | 0 | 0 | 0 | 0 | 100 | 0 | 0 | 30 | 0 | 0 | 28.7 | 0 | 0 | 27.1 | 0 | 0 | 29.1 | 0 | 0
2026-04-30 04:35 | 673.7 |  | 669.4 | 672.5 | 0 | 0 | 0 | 0 | 0 | 0 | 0 | 49.9 | 0 | 97186.9 | 4693403 | 0 | 0 | 0 | 0 | 0 | 100 | 0 | 0 | 30 | 0 | 0 | 28.7 | 0 | 0 | 27.1 | 0 | 0 | 29.1 | 0 | 0
2026-04-30 04:36 | 673.7 |  | 669.4 | 672.5 | 0 | 0 | 0 | 0 | 0 | 0 | 0 | 49.9 | 0 | 97186.9 | 4693403 | 0 | 0 | 0 | 0 | 0 | 100 | 0 | 0 | 30 | 0 | 0 | 28.7 | 0 | 0 | 27.1 | 0 | 0 | 29.1 | 0 | 0
2026-04-30 04:37 | 673.7 |  | 669.4 | 672.5 | 0 | 0 | 0 | 0 | 0 | 0 | 0 | 49.9 | 0 | 97186.9 | 4693403 | 0 | 0 | 0 | 0 | 0 | 100 | 0 | 0 | 30 | 0 | 0 | 28.7 | 0 | 0 | 27.1 | 0 | 0 | 29.1 | 0 | 0
2026-04-30 04:38 | 673.7 |  | 669.4 | 672.5 | 0 | 0 | 0 | 0 | 0 | 0 | 0 | 49.9 | 0 | 97186.9 | 4693403 | 0 | 0 | 0 | 0 | 0 | 100 | 0 | 0 | 30 | 0 | 0 | 28.7 | 0 | 0 | 27.1 | 0 | 0 | 29.1 | 0 | 0
2026-04-30 04:39 | 673.7 |  | 669.4 | 672.5 | 0 | 0 | 0 | 0 | 0 | 0 | 0 | 49.9 | 0 | 97186.9 | 4693403 | 0 | 0 | 0 | 0 | 0 | 100 | 0 | 0 | 30 | 0 | 0 | 28.7 | 0 | 0 | 27.1 | 0 | 0 | 29.1 | 0 | 0
2026-04-30 04:40 | 673.7 |  | 669.4 | 672.5 | 0 | 0 | 0 | 0 | 0 | 0 | 0 | 49.9 | 0 | 97186.9 | 4693403 | 0 | 0 | 0 | 0 | 0 | 100 | 0 | 0 | 30 | 0 | 0 | 28.7 | 0 | 0 | 27.1 | 0 | 0 | 29.1 | 0 | 0
2026-04-30 04:41 | 673.7 |  | 669.4 | 672.5 | 0 | 0 | 0 | 0 | 0 | 0 | 0 | 49.9 | 0 | 97186.9 | 4693403 | 0 | 0 | 0 | 0 | 0 | 100 | 0 | 0 | 30 | 0 | 0 | 28.7 | 0 | 0 | 27.1 | 0 | 0 | 29.1 | 0 | 0
2026-04-30 04:42 | 673.7 |  | 669.4 | 672.5 | 0 | 0 | 0 | 0 | 0 | 0 | 0 | 49.9 | 0 | 97186.9 | 4693403 | 0 | 0 | 0 | 0 | 0 | 100 | 0 | 0 | 30 | 0 | 0 | 28.7 | 0 | 0 | 27.1 | 0 | 0 | 29.1 | 0 | 0
2026-04-30 04:43 | 673.7 |  | 669.4 | 672.5 | 0 | 0 | 0 | 0 | 0 | 0 | 0 | 49.9 | 0 | 97186.9 | 4693403 | 0 | 0 | 0 | 0 | 0 | 100 | 0 | 0 | 30 | 0 | 0 | 28.7 | 0 | 0 | 27.1 | 0 | 0 | 29.1 | 0 | 0
2026-04-30 04:44 | 673.7 |  | 669.4 | 672.5 | 0 | 0 | 0 | 0 | 0 | 0 | 0 | 49.9 | 0 | 97186.9 | 4693403 | 0 | 0 | 0 | 0 | 0 | 100 | 0 | 0 | 30 | 0 | 0 | 28.7 | 0 | 0 | 27.1 | 0 | 0 | 29.1 | 0 | 0
2026-04-30 04:45 | 673.7 |  | 669.4 | 672.5 | 0 | 0 | 0 | 0 | 0 | 0 | 0 | 49.9 | 0 | 97186.9 | 4693403 | 0 | 0 | 0 | 0 | 0 | 100 | 0 | 0 | 30 | 0 | 0 | 28.7 | 0 | 0 | 27.1 | 0 | 0 | 29.1 | 0 | 0
2026-04-30 04:46 | 673.7 |  | 669.4 | 672.5 | 0 | 0 | 0 | 0 | 0 | 0 | 0 | 49.9 | 0 | 97186.9 | 4693403 | 0 | 0 | 0 | 0 | 0 | 100 | 0 | 0 | 30 | 0 | 0 | 28.7 | 0 | 0 | 27.1 | 0 | 0 | 29.1 | 0 | 0
2026-04-30 04:47 | 673.7 |  | 669.4 | 672.5 | 0 | 0 | 0 | 0 | 0 | 0 | 0 | 49.9 | 0 | 97186.9 | 4693403 | 0 | 0 | 0 | 0 | 0 | 100 | 0 | 0 | 30 | 0 | 0 | 28.7 | 0 | 0 | 27.1 | 0 | 0 | 29.1 | 0 | 0
2026-04-30 04:48 | 673.7 |  | 669.4 | 672.5 | 0 | 0 | 0 | 0 | 0 | 0 | 0 | 49.9 | 0 | 97186.9 | 4693403 | 0 | 0 | 0 | 0 | 0 | 100 | 0 | 0 | 30 | 0 | 0 | 28.7 | 0 | 0 | 27.1 | 0 | 0 | 29.1 | 0 | 0
2026-04-30 04:49 | 673.7 |  | 669.4 | 672.5 | 0 | 0 | 0 | 0 | 0 | 0 | 0 | 49.9 | 0 | 97186.9 | 4693403 | 0 | 0 | 0 | 0 | 0 | 100 | 0 | 0 | 30 | 0 | 0 | 28.7 | 0 | 0 | 27.1 | 0 | 0 | 29.1 | 0 | 0
2026-04-30 04:50 | 673.7 |  | 669.4 | 672.5 | 0 | 0 | 0 | 0 | 0 | 0 | 0 | 49.9 | 0 | 97186.9 | 4693403 | 0 | 0 | 0 | 0 | 0 | 100 | 0 | 0 | 30 | 0 | 0 | 28.7 | 0 | 0 | 27.1 | 0 | 0 | 29.1 | 0 | 0
2026-04-30 04:51 | 673.7 |  | 669.4 | 672.5 | 0 | 0 | 0 | 0 | 0 | 0 | 0 | 49.9 | 0 | 97186.9 | 4693403 | 0 | 0 | 0 | 0 | 0 | 100 | 0 | 0 | 30 | 0 | 0 | 28.7 | 0 | 0 | 27.1 | 0 | 0 | 29.1 | 0 | 0
2026-04-30 04:52 | 673.7 |  | 669.4 | 672.5 | 0 | 0 | 0 | 0 | 0 | 0 | 0 | 49.9 | 0 | 97186.9 | 4693403 | 0 | 0 | 0 | 0 | 0 | 100 | 0 | 0 | 30 | 0 | 0 | 28.7 | 0 | 0 | 27.1 | 0 | 0 | 29.1 | 0 | 0
2026-04-30 04:53 | 673.7 |  | 669.4 | 672.5 | 0 | 0 | 0 | 0 | 0 | 0 | 0 | 49.9 | 0 | 97186.9 | 4693403 | 0 | 0 | 0 | 0 | 0 | 100 | 0 | 0 | 30 | 0 | 0 | 28.7 | 0 | 0 | 27.1 | 0 | 0 | 29.1 | 0 | 0
2026-04-30 04:54 | 673.7 |  | 669.4 | 672.5 | 0 | 0 | 0 | 0 | 0 | 0 | 0 | 49.9 | 0 | 97186.9 | 4693403 | 0 | 0 | 0 | 0 | 0 | 100 | 0 | 0 | 30 | 0 | 0 | 28.7 | 0 | 0 | 27.1 | 0 | 0 | 29.1 | 0 | 0
2026-04-30 04:55 | 673.7 |  | 669.4 | 672.5 | 0 | 0 | 0 | 0 | 0 | 0 | 0 | 49.9 | 0 | 97186.9 | 4693403 | 0 | 0 | 0 | 0 | 0 | 100 | 0 | 0 | 30 | 0 | 0 | 28.7 | 0 | 0 | 27.1 | 0 | 0 | 29.1 | 0 | 0
2026-04-30 04:56 | 673.7 |  | 669.4 | 672.5 | 0 | 0 | 0 | 0 | 0 | 0 | 0 | 49.9 | 0 | 97186.9 | 4693403 | 0 | 0 | 0 | 0 | 0 | 100 | 0 | 0 | 30 | 0 | 0 | 28.7 | 0 | 0 | 27.1 | 0 | 0 | 29.1 | 0 | 0
2026-04-30 04:57 | 673.7 |  | 669.4 | 672.5 | 0 | 0 | 0 | 0 | 0 | 0 | 0 | 49.9 | 0 | 97186.9 | 4693403 | 0 | 0 | 0 | 0 | 0 | 100 | 0 | 0 | 30 | 0 | 0 | 28.7 | 0 | 0 | 27.1 | 0 | 0 | 29.1 | 0 | 0
2026-04-30 04:58 | 673.7 |  | 669.4 | 672.5 | 0 | 0 | 0 | 0 | 0 | 0 | 0 | 49.9 | 0 | 97186.9 | 4693403 | 0 | 0 | 0 | 0 | 0 | 100 | 0 | 0 | 30 | 0 | 0 | 28.7 | 0 | 0 | 27.1 | 0 | 0 | 29.1 | 0 | 0
2026-04-30 04:59 | 673.7 |  | 669.4 | 672.5 | 0 | 0 | 0 | 0 | 0 | 0 | 0 | 49.9 | 0 | 97186.9 | 4693403 | 0 | 0 | 0 | 0 | 0 | 100 | 0 | 0 | 30 | 0 | 0 | 28.7 | 0 | 0 | 27.1 | 0 | 0 | 29.1 | 0 | 0
2026-04-30 05:00 | 673.7 |  | 669.4 | 672.5 | 0 | 0 | 0 | 0 | 0 | 0 | 0 | 49.9 | 0 | 97186.9 | 4693403 | 0 | 0 | 0 | 0 | 0 | 100 | 0 | 0 | 30 | 0 | 0 | 28.7 | 0 | 0 | 27.1 | 0 | 0 | 29.1 | 0 | 0
2026-04-30 05:01 | 673.7 |  | 669.4 | 672.5 | 0 | 0 | 0 | 0 | 0 | 0 | 0 | 49.9 | 0 | 97186.9 | 4693403 | 0 | 0 | 0 | 0 | 0 | 100 | 0 | 0 | 30 | 0 | 0 | 28.7 | 0 | 0 | 27.1 | 0 | 0 | 29.1 | 0 | 0
2026-04-30 05:02 | 673.7 |  | 669.4 | 672.5 | 0 | 0 | 0 | 0 | 0 | 0 | 0 | 49.9 | 0 | 97186.9 | 4693403 | 0 | 0 | 0 | 0 | 0 | 100 | 0 | 0 | 30 | 0 | 0 | 28.7 | 0 | 0 | 27.1 | 0 | 0 | 29.1 | 0 | 0
2026-04-30 05:03 | 673.7 |  | 669.4 | 672.5 | 0 | 0 | 0 | 0 | 0 | 0 | 0 | 49.9 | 0 | 97186.9 | 4693403 | 0 | 0 | 0 | 0 | 0 | 100 | 0 | 0 | 30 | 0 | 0 | 28.7 | 0 | 0 | 27.1 | 0 | 0 | 29.1 | 0 | 0
2026-04-30 05:04 | 673.7 |  | 669.4 | 672.5 | 0 | 0 | 0 | 0 | 0 | 0 | 0 | 49.9 | 0 | 97186.9 | 4693403 | 0 | 0 | 0 | 0 | 0 | 100 | 0 | 0 | 30 | 0 | 0 | 28.7 | 0 | 0 | 27.1 | 0 | 0 | 29.1 | 0 | 0
2026-04-30 05:05 | 673.7 |  | 669.4 | 672.5 | 0 | 0 | 0 | 0 | 0 | 0 | 0 | 49.9 | 0 | 97186.9 | 4693403 | 0 | 0 | 0 | 0 | 0 | 100 | 0 | 0 | 30 | 0 | 0 | 28.7 | 0 | 0 | 27.1 | 0 | 0 | 29.1 | 0 | 0
2026-04-30 05:06 | 673.7 |  | 669.4 | 672.5 | 0 | 0 | 0 | 0 | 0 | 0 | 0 | 49.9 | 0 | 97186.9 | 4693403 | 0 | 0 | 0 | 0 | 0 | 100 | 0 | 0 | 30 | 0 | 0 | 28.7 | 0 | 0 | 27.1 | 0 | 0 | 29.1 | 0 | 0
2026-04-30 05:07 | 673.7 |  | 669.4 | 672.5 | 0 | 0 | 0 | 0 | 0 | 0 | 0 | 49.9 | 0 | 97186.9 | 4693403 | 0 | 0 | 0 | 0 | 0 | 100 | 0 | 0 | 30 | 0 | 0 | 28.7 | 0 | 0 | 27.1 | 0 | 0 | 29.1 | 0 | 0
2026-04-30 05:08 | 673.7 |  | 669.4 | 672.5 | 0 | 0 | 0 | 0 | 0 | 0 | 0 | 49.9 | 0 | 97186.9 | 4693403 | 0 | 0 | 0 | 0 | 0 | 100 | 0 | 0 | 30 | 0 | 0 | 28.7 | 0 | 0 | 27.1 | 0 | 0 | 29.1 | 0 | 0
2026-04-30 05:09 | 673.7 |  | 669.4 | 672.5 | 0 | 0 | 0 | 0 | 0 | 0 | 0 | 49.9 | 0 | 97186.9 | 4693403 | 0 | 0 | 0 | 0 | 0 | 100 | 0 | 0 | 30 | 0 | 0 | 28.7 | 0 | 0 | 27.1 | 0 | 0 | 29.1 | 0 | 0
2026-04-30 05:10 | 673.7 |  | 669.4 | 672.5 | 0 | 0 | 0 | 0 | 0 | 0 | 0 | 49.9 | 0 | 97186.9 | 4693403 | 0 | 0 | 0 | 0 | 0 | 100 | 0 | 0 | 30 | 0 | 0 | 28.7 | 0 | 0 | 27.1 | 0 | 0 | 29.1 | 0 | 0
2026-04-30 05:11 | 673.7 |  | 669.4 | 672.5 | 0 | 0 | 0 | 0 | 0 | 0 | 0 | 49.9 | 0 | 97186.9 | 4693403 | 0 | 0 | 0 | 0 | 0 | 100 | 0 | 0 | 30 | 0 | 0 | 28.7 | 0 | 0 | 27.1 | 0 | 0 | 29.1 | 0 | 0
2026-04-30 05:12 | 673.7 |  | 669.4 | 672.5 | 0 | 0 | 0 | 0 | 0 | 0 | 0 | 49.9 | 0 | 97186.9 | 4693403 | 0 | 0 | 0 | 0 | 0 | 100 | 0 | 0 | 30 | 0 | 0 | 28.7 | 0 | 0 | 27.1 | 0 | 0 | 29.1 | 0 | 0
2026-04-30 05:13 | 673.7 |  | 669.4 | 672.5 | 0 | 0 | 0 | 0 | 0 | 0 | 0 | 49.9 | 0 | 97186.9 | 4693403 | 0 | 0 | 0 | 0 | 0 | 100 | 0 | 0 | 30 | 0 | 0 | 28.7 | 0 | 0 | 27.1 | 0 | 0 | 29.1 | 0 | 0
2026-04-30 05:14 | 673.7 |  | 669.4 | 672.5 | 0 | 0 | 0 | 0 | 0 | 0 | 0 | 49.9 | 0 | 97186.9 | 4693403 | 0 | 0 | 0 | 0 | 0 | 100 | 0 | 0 | 30 | 0 | 0 | 28.7 | 0 | 0 | 27.1 | 0 | 0 | 29.1 | 0 | 0
2026-04-30 05:15 | 673.7 |  | 669.4 | 672.5 | 0 | 0 | 0 | 0 | 0 | 0 | 0 | 49.9 | 0 | 97186.9 | 4693403 | 0 | 0 | 0 | 0 | 0 | 100 | 0 | 0 | 30 | 0 | 0 | 28.7 | 0 | 0 | 27.1 | 0 | 0 | 29.1 | 0 | 0
2026-04-30 05:16 | 673.7 |  | 669.4 | 672.5 | 0 | 0 | 0 | 0 | 0 | 0 | 0 | 49.9 | 0 | 97186.9 | 4693403 | 0 | 0 | 0 | 0 | 0 | 100 | 0 | 0 | 30 | 0 | 0 | 28.7 | 0 | 0 | 27.1 | 0 | 0 | 29.1 | 0 | 0
2026-04-30 05:17 | 673.7 |  | 669.4 | 672.5 | 0 | 0 | 0 | 0 | 0 | 0 | 0 | 49.9 | 0 | 97186.9 | 4693403 | 0 | 0 | 0 | 0 | 0 | 100 | 0 | 0 | 30 | 0 | 0 | 28.7 | 0 | 0 | 27.1 | 0 | 0 | 29.1 | 0 | 0
2026-04-30 05:18 | 673.7 |  | 669.4 | 672.5 | 0 | 0 | 0 | 0 | 0 | 0 | 0 | 49.9 | 0 | 97186.9 | 4693403 | 0 | 0 | 0 | 0 | 0 | 100 | 0 | 0 | 30 | 0 | 0 | 28.7 | 0 | 0 | 27.1 | 0 | 0 | 29.1 | 0 | 0
2026-04-30 05:19 | 673.7 |  | 669.4 | 672.5 | 0 | 0 | 0 | 0 | 0 | 0 | 0 | 49.9 | 0 | 97186.9 | 4693403 | 0 | 0 | 0 | 0 | 0 | 100 | 0 | 0 | 30 | 0 | 0 | 28.7 | 0 | 0 | 27.1 | 0 | 0 | 29.1 | 0 | 0
2026-04-30 05:20 | 673.7 |  | 669.4 | 672.5 | 0 | 0 | 0 | 0 | 0 | 0 | 0 | 49.9 | 0 | 97186.9 | 4693403 | 0 | 0 | 0 | 0 | 0 | 100 | 0 | 0 | 30 | 0 | 0 | 28.7 | 0 | 0 | 27.1 | 0 | 0 | 29.1 | 0 | 0
2026-04-30 05:21 | 673.7 |  | 669.4 | 672.5 | 0 | 0 | 0 | 0 | 0 | 0 | 0 | 49.9 | 0 | 97186.9 | 4693403 | 0 | 0 | 0 | 0 | 0 | 100 | 0 | 0 | 30 | 0 | 0 | 28.7 | 0 | 0 | 27.1 | 0 | 0 | 29.1 | 0 | 0
2026-04-30 05:22 | 673.7 |  | 669.4 | 672.5 | 0 | 0 | 0 | 0 | 0 | 0 | 0 | 49.9 | 0 | 97186.9 | 4693403 | 0 | 0 | 0 | 0 | 0 | 100 | 0 | 0 | 30 | 0 | 0 | 28.7 | 0 | 0 | 27.1 | 0 | 0 | 29.1 | 0 | 0
2026-04-30 05:23 | 673.7 |  | 669.4 | 672.5 | 0 | 0 | 0 | 0 | 0 | 0 | 0 | 49.9 | 0 | 97186.9 | 4693403 | 0 | 0 | 0 | 0 | 0 | 100 | 0 | 0 | 30 | 0 | 0 | 28.7 | 0 | 0 | 27.1 | 0 | 0 | 29.1 | 0 | 0
2026-04-30 05:24 | 673.7 |  | 669.4 | 672.5 | 0 | 0 | 0 | 0 | 0 | 0 | 0 | 49.9 | 0 | 97186.9 | 4693403 | 0 | 0 | 0 | 0 | 0 | 100 | 0 | 0 | 30 | 0 | 0 | 28.7 | 0 | 0 | 27.1 | 0 | 0 | 29.1 | 0 | 0
2026-04-30 05:25 | 673.7 |  | 669.4 | 672.5 | 0 | 0 | 0 | 0 | 0 | 0 | 0 | 49.9 | 0 | 97186.9 | 4693403 | 0 | 0 | 0 | 0 | 0 | 100 | 0 | 0 | 30 | 0 | 0 | 28.7 | 0 | 0 | 27.1 | 0 | 0 | 29.1 | 0 | 0
2026-04-30 05:26 | 673.7 |  | 669.4 | 672.5 | 0 | 0 | 0 | 0 | 0 | 0 | 0 | 49.9 | 0 | 97186.9 | 4693403 | 0 | 0 | 0 | 0 | 0 | 100 | 0 | 0 | 30 | 0 | 0 | 28.7 | 0 | 0 | 27.1 | 0 | 0 | 29.1 | 0 | 0
2026-04-30 05:27 | 673.7 |  | 669.4 | 672.5 | 0 | 0 | 0 | 0 | 0 | 0 | 0 | 49.9 | 0 | 97186.9 | 4693403 | 0 | 0 | 0 | 0 | 0 | 100 | 0 | 0 | 30 | 0 | 0 | 28.7 | 0 | 0 | 27.1 | 0 | 0 | 29.1 | 0 | 0
2026-04-30 05:28 | 673.7 |  | 669.4 | 672.5 | 0 | 0 | 0 | 0 | 0 | 0 | 0 | 49.9 | 0 | 97186.9 | 4693403 | 0 | 0 | 0 | 0 | 0 | 100 | 0 | 0 | 30 | 0 | 0 | 28.7 | 0 | 0 | 27.1 | 0 | 0 | 29.1 | 0 | 0
2026-04-30 05:29 | 673.7 |  | 669.4 | 672.5 | 0 | 0 | 0 | 0 | 0 | 0 | 0 | 49.9 | 0 | 97186.9 | 4693403 | 0 | 0 | 0 | 0 | 0 | 100 | 0 | 0 | 30 | 0 | 0 | 28.7 | 0 | 0 | 27.1 | 0 | 0 | 29.1 | 0 | 0
2026-04-30 05:30 | 673.7 |  | 669.4 | 672.5 | 0 | 0 | 0 | 0 | 0 | 0 | 0 | 49.9 | 0 | 97186.9 | 4693403 | 0 | 0 | 0 | 0 | 0 | 100 | 0 | 0 | 30 | 0 | 0 | 28.7 | 0 | 0 | 27.1 | 0 | 0 | 29.1 | 0 | 0
2026-04-30 05:31 | 673.7 |  | 669.4 | 672.5 | 0 | 0 | 0 | 0 | 0 | 0 | 0 | 49.9 | 0 | 97186.9 | 4693403 | 0 | 0 | 0 | 0 | 0 | 100 | 0 | 0 | 30 | 0 | 0 | 28.7 | 0 | 0 | 27.1 | 0 | 0 | 29.1 | 0 | 0
2026-04-30 05:32 | 673.7 |  | 669.4 | 672.5 | 0 | 0 | 0 | 0 | 0 | 0 | 0 | 49.9 | 0 | 97186.9 | 4693403 | 0 | 0 | 0 | 0 | 0 | 100 | 0 | 0 | 30 | 0 | 0 | 28.7 | 0 | 0 | 27.1 | 0 | 0 | 29.1 | 0 | 0
2026-04-30 05:33 | 673.7 |  | 669.4 | 672.5 | 0 | 0 | 0 | 0 | 0 | 0 | 0 | 49.9 | 0 | 97186.9 | 4693403 | 0 | 0 | 0 | 0 | 0 | 100 | 0 | 0 | 30 | 0 | 0 | 28.7 | 0 | 0 | 27.1 | 0 | 0 | 29.1 | 0 | 0
2026-04-30 05:34 | 673.7 |  | 669.4 | 672.5 | 0 | 0 | 0 | 0 | 0 | 0 | 0 | 49.9 | 0 | 97186.9 | 4693403 | 0 | 0 | 0 | 0 | 0 | 100 | 0 | 0 | 30 | 0 | 0 | 28.7 | 0 | 0 | 27.1 | 0 | 0 | 29.1 | 0 | 0
2026-04-30 05:35 | 673.7 |  | 669.4 | 672.5 | 0 | 0 | 0 | 0 | 0 | 0 | 0 | 49.9 | 0 | 97186.9 | 4693403 | 0 | 0 | 0 | 0 | 0 | 100 | 0 | 0 | 30 | 0 | 0 | 28.7 | 0 | 0 | 27.1 | 0 | 0 | 29.1 | 0 | 0
2026-04-30 05:36 | 673.7 |  | 669.4 | 672.5 | 0 | 0 | 0 | 0 | 0 | 0 | 0 | 49.9 | 0 | 97186.9 | 4693403 | 0 | 0 | 0 | 0 | 0 | 100 | 0 | 0 | 30 | 0 | 0 | 28.7 | 0 | 0 | 27.1 | 0 | 0 | 29.1 | 0 | 0
2026-04-30 05:37 | 673.7 |  | 669.4 | 672.5 | 0 | 0 | 0 | 0 | 0 | 0 | 0 | 49.9 | 0 | 97186.9 | 4693403 | 0 | 0 | 0 | 0 | 0 | 100 | 0 | 0 | 30 | 0 | 0 | 28.7 | 0 | 0 | 27.1 | 0 | 0 | 29.1 | 0 | 0
2026-04-30 05:38 | 673.7 |  | 669.4 | 672.5 | 0 | 0 | 0 | 0 | 0 | 0 | 0 | 49.9 | 0 | 97186.9 | 4693403 | 0 | 0 | 0 | 0 | 0 | 100 | 0 | 0 | 30 | 0 | 0 | 28.7 | 0 | 0 | 27.1 | 0 | 0 | 29.1 | 0 | 0
2026-04-30 05:39 | 673.7 |  | 669.4 | 672.5 | 0 | 0 | 0 | 0 | 0 | 0 | 0 | 49.9 | 0 | 97186.9 | 4693403 | 0 | 0 | 0 | 0 | 0 | 100 | 0 | 0 | 30 | 0 | 0 | 28.7 | 0 | 0 | 27.1 | 0 | 0 | 29.1 | 0 | 0
2026-04-30 05:40 | 673.7 |  | 669.4 | 672.5 | 0 | 0 | 0 | 0 | 0 | 0 | 0 | 49.9 | 0 | 97186.9 | 4693403 | 0 | 0 | 0 | 0 | 0 | 100 | 0 | 0 | 30 | 0 | 0 | 28.7 | 0 | 0 | 27.1 | 0 | 0 | 29.1 | 0 | 0
2026-04-30 05:41 | 673.7 |  | 669.4 | 672.5 | 0 | 0 | 0 | 0 | 0 | 0 | 0 | 49.9 | 0 | 97186.9 | 4693403 | 0 | 0 | 0 | 0 | 0 | 100 | 0 | 0 | 30 | 0 | 0 | 28.7 | 0 | 0 | 27.1 | 0 | 0 | 29.1 | 0 | 0
2026-04-30 05:42 | 673.7 |  | 669.4 | 672.5 | 0 | 0 | 0 | 0 | 0 | 0 | 0 | 49.9 | 0 | 97186.9 | 4693403 | 0 | 0 | 0 | 0 | 0 | 100 | 0 | 0 | 30 | 0 | 0 | 28.7 | 0 | 0 | 27.1 | 0 | 0 | 29.1 | 0 | 0
2026-04-30 05:43 | 673.7 |  | 669.4 | 672.5 | 0 | 0 | 0 | 0 | 0 | 0 | 0 | 49.9 | 0 | 97186.9 | 4693403 | 0 | 0 | 0 | 0 | 0 | 100 | 0 | 0 | 30 | 0 | 0 | 28.7 | 0 | 0 | 27.1 | 0 | 0 | 29.1 | 0 | 0
2026-04-30 05:44 | 673.7 |  | 669.4 | 672.5 | 0 | 0 | 0 | 0 | 0 | 0 | 0 | 49.9 | 0 | 97186.9 | 4693403 | 0 | 0 | 0 | 0 | 0 | 100 | 0 | 0 | 30 | 0 | 0 | 28.7 | 0 | 0 | 27.1 | 0 | 0 | 29.1 | 0 | 0
2026-04-30 05:45 | 673.7 |  | 669.4 | 672.5 | 0 | 0 | 0 | 0 | 0 | 0 | 0 | 49.9 | 0 | 97186.9 | 4693403 | 0 | 0 | 0 | 0 | 0 | 100 | 0 | 0 | 30 | 0 | 0 | 28.7 | 0 | 0 | 27.1 | 0 | 0 | 29.1 | 0 | 0
2026-04-30 05:46 | 673.7 |  | 669.4 | 672.5 | 0 | 0 | 0 | 0 | 0 | 0 | 0 | 49.9 | 0 | 97186.9 | 4693403 | 0 | 0 | 0 | 0 | 0 | 100 | 0 | 0 | 30 | 0 | 0 | 28.7 | 0 | 0 | 27.1 | 0 | 0 | 29.1 | 0 | 0
2026-04-30 05:47 | 673.7 |  | 669.4 | 672.5 | 0 | 0 | 0 | 0 | 0 | 0 | 0 | 49.9 | 0 | 97186.9 | 4693403 | 0 | 0 | 0 | 0 | 0 | 100 | 0 | 0 | 30 | 0 | 0 | 28.7 | 0 | 0 | 27.1 | 0 | 0 | 29.1 | 0 | 0
2026-04-30 05:48 | 673.7 |  | 669.4 | 672.5 | 0 | 0 | 0 | 0 | 0 | 0 | 0 | 49.9 | 0 | 97186.9 | 4693403 | 0 | 0 | 0 | 0 | 0 | 100 | 0 | 0 | 30 | 0 | 0 | 28.7 | 0 | 0 | 27.1 | 0 | 0 | 29.1 | 0 | 0
2026-04-30 05:49 | 673.7 |  | 669.4 | 672.5 | 0 | 0 | 0 | 0 | 0 | 0 | 0 | 49.9 | 0 | 97186.9 | 4693403 | 0 | 0 | 0 | 0 | 0 | 100 | 0 | 0 | 30 | 0 | 0 | 28.7 | 0 | 0 | 27.1 | 0 | 0 | 29.1 | 0 | 0
2026-04-30 05:50 | 673.7 |  | 669.4 | 672.5 | 0 | 0 | 0 | 0 | 0 | 0 | 0 | 49.9 | 0 | 97186.9 | 4693403 | 0 | 0 | 0 | 0 | 0 | 100 | 0 | 0 | 30 | 0 | 0 | 28.7 | 0 | 0 | 27.1 | 0 | 0 | 29.1 | 0 | 0
2026-04-30 05:51 | 673.7 |  | 669.4 | 672.5 | 0 | 0 | 0 | 0 | 0 | 0 | 0 | 49.9 | 0 | 97186.9 | 4693403 | 0 | 0 | 0 | 0 | 0 | 100 | 0 | 0 | 30 | 0 | 0 | 28.7 | 0 | 0 | 27.1 | 0 | 0 | 29.1 | 0 | 0
2026-04-30 05:52 | 673.7 |  | 669.4 | 672.5 | 0 | 0 | 0 | 0 | 0 | 0 | 0 | 49.9 | 0 | 97186.9 | 4693403 | 0 | 0 | 0 | 0 | 0 | 100 | 0 | 0 | 30 | 0 | 0 | 28.7 | 0 | 0 | 27.1 | 0 | 0 | 29.1 | 0 | 0
2026-04-30 05:53 | 673.7 |  | 669.4 | 672.5 | 0 | 0 | 0 | 0 | 0 | 0 | 0 | 49.9 | 0 | 97186.9 | 4693403 | 0 | 0 | 0 | 0 | 0 | 100 | 0 | 0 | 30 | 0 | 0 | 28.7 | 0 | 0 | 27.1 | 0 | 0 | 29.1 | 0 | 0
2026-04-30 05:54 | 673.7 |  | 669.4 | 672.5 | 0 | 0 | 0 | 0 | 0 | 0 | 0 | 49.9 | 0 | 97186.9 | 4693403 | 0 | 0 | 0 | 0 | 0 | 100 | 0 | 0 | 30 | 0 | 0 | 28.7 | 0 | 0 | 27.1 | 0 | 0 | 29.1 | 0 | 0
2026-04-30 05:55 | 673.7 |  | 669.4 | 672.5 | 0 | 0 | 0 | 0 | 0 | 0 | 0 | 49.9 | 0 | 97186.9 | 4693403 | 0 | 0 | 0 | 0 | 0 | 100 | 0 | 0 | 30 | 0 | 0 | 28.7 | 0 | 0 | 27.1 | 0 | 0 | 29.1 | 0 | 0
2026-04-30 05:56 | 673.7 |  | 669.4 | 672.5 | 0 | 0 | 0 | 0 | 0 | 0 | 0 | 49.9 | 0 | 97186.9 | 4693403 | 0 | 0 | 0 | 0 | 0 | 100 | 0 | 0 | 30 | 0 | 0 | 28.7 | 0 | 0 | 27.1 | 0 | 0 | 29.1 | 0 | 0
2026-04-30 05:57 | 673.7 |  | 669.4 | 672.5 | 0 | 0 | 0 | 0 | 0 | 0 | 0 | 49.9 | 0 | 97186.9 | 4693403 | 0 | 0 | 0 | 0 | 0 | 100 | 0 | 0 | 30 | 0 | 0 | 28.7 | 0 | 0 | 27.1 | 0 | 0 | 29.1 | 0 | 0
2026-04-30 05:58 | 673.7 |  | 669.4 | 672.5 | 0 | 0 | 0 | 0 | 0 | 0 | 0 | 49.9 | 0 | 97186.9 | 4693403 | 0 | 0 | 0 | 0 | 0 | 100 | 0 | 0 | 30 | 0 | 0 | 28.7 | 0 | 0 | 27.1 | 0 | 0 | 29.1 | 0 | 0
2026-04-30 05:59 | 673.7 |  | 669.4 | 672.5 | 0 | 0 | 0 | 0 | 0 | 0 | 0 | 49.9 | 0 | 97186.9 | 4693403 | 0 | 0 | 0 | 0 | 0 | 100 | 0 | 0 | 30 | 0 | 0 | 28.7 | 0 | 0 | 27.1 | 0 | 0 | 29.1 | 0 | 0
2026-04-30 06:00 | 671.2 |  | 667.3 | 670.7 | 0 | 0 | 0 | 0 | 0 | 0 | 0 | 50 | 0 | 97186.9 | 4693403 | 0 | 0 | 0 | 0 | 0 | 100 | 0 | 0 | 63.1 | 0 | 0 | 28.7 | 0 | 0 | 27.1 | 0 | 0 | 29.1 | 0 | 0
2026-04-30 06:01 | 668.7 |  | 668.3 | 667.1 | 0 | 0 | 0 | 0 | 0 | 0 | 0 | 50 | 0 | 97186.9 | 4693403 | 0 | 0 | 0 | 0 | 0 | 100 | 0 | 0 | 63.1 | 0 | 0 | 28.7 | 0 | 0 | 343.3 | 0 | 0 | 29.1 | 0 | 0
2026-04-30 06:02 | 670.6 |  | 667 | 669.7 | 0 | 0 | 0 | 0 | 0 | 0 | 0 | 50.1 | 0 | 97186.9 | 4693403 | 0 | 0 | 0 | 0 | 0 | 100 | 0 | 0 | 573.9 | 0 | 0 | 574.5 | 0 | 0 | 564.8 | 0 | 0 | 563.2 | 0 | 0
2026-04-30 06:03 | 668.5 |  | 667.8 | 669.9 | 0 | 0 | 0 | 0 | 0 | 0 | 0 | 50 | 0 | 97186.9 | 4693403 | 0 | 0 | 0 | 0 | 0 | 100 | 0 | 0 | 650.9 | 0 | 0 | 651.6 | 0 | 0 | 651.9 | 0 | 0 | 634.2 | 0 | 0
2026-04-30 06:04 | 672 |  | 667.8 | 668.3 | 0 | 0 | 0 | 0 | 0 | 0 | 0 | 50 | 0 | 97186.9 | 4693403 | 0 | 0 | 0 | 0 | 0 | 100 | 0 | 0 | 707.8 | 0 | 0 | 711.3 | 0 | 0 | 711.5 | 0 | 0 | 698.6 | 0 | 0
2026-04-30 06:05 | 668.7 |  | 667.6 | 668.6 | 0 | 0 | 0 | 0 | 0 | 0 | 0 | 50 | 0 | 97186.9 | 4693403 | 0 | 0 | 0 | 0 | 0 | 100 | 0 | 0 | 758.8 | 0 | 0 | 759.5 | 0 | 0 | 766.1 | 0 | 0 | 752 | 0 | 0
2026-04-30 06:06 | 671 |  | 666.2 | 668.1 | 0 | 0 | 0 | 0 | 0 | 0 | 0 | 49.9 | 0 | 97186.9 | 4693403 | 0 | 0 | 0 | 0 | 0 | 100 | 0 | 0 | 807 | 0 | 0 | 809.1 | 0 | 0 | 812.2 | 0 | 0 | 798.9 | 0 | 0
2026-04-30 06:07 | 673.3 |  | 671.5 | 672.2 | 0 | 0 | 0 | 0 | 0 | 0 | 0 | 49.9 | 0 | 97186.9 | 4693403 | 0 | 0 | 0 | 0 | 0 | 100 | 0 | 0 | 827.6 | 0 | 0 | 829.1 | 0 | 0 | 832.6 | 0 | 0 | 819.6 | 0 | 0
2026-04-30 06:08 | 670.5 |  | 666.8 | 669 | 0 | 0 | 0 | 0 | 0 | 0 | 0 | 49.9 | 0 | 97186.9 | 4693403 | 0 | 0 | 0 | 0 | 0 | 100 | 0 | 0 | 865.7 | 0 | 0 | 867 | 0 | 0 | 870.2 | 0 | 0 | 857.5 | 0 | 0
2026-04-30 06:09 | 670.4 |  | 667.4 | 669.8 | 0 | 0 | 0 | 0 | 0 | 0 | 0 | 49.9 | 0 | 97186.9 | 4693403 | 0 | 0 | 0 | 0 | 0 | 100 | 0 | 0 | 878.2 | 0 | 0 | 880.3 | 0 | 0 | 882 | 0 | 0 | 869.8 | 0 | 0
2026-04-30 06:10 | 671.3 |  | 666.6 | 667.8 | 0 | 0 | 0 | 0 | 0 | 0 | 0 | 49.9 | 0 | 97186.9 | 4693403 | 0 | 0 | 0 | 0 | 0 | 100 | 0 | 0 | 907.2 | 0 | 0 | 907.6 | 0 | 0 | 912.7 | 0 | 0 | 902.7 | 0 | 0
2026-04-30 06:11 | 673.3 |  | 670.5 | 672.5 | 0 | 0 | 0 | 0 | 0 | 0 | 0 | 49.9 | 0 | 97186.9 | 4693403 | 0 | 0 | 0 | 0 | 0 | 100 | 0 | 0 | 926.6 | 0 | 0 | 927.5 | 0 | 0 | 929.7 | 0 | 0 | 919.3 | 0 | 0
2026-04-30 06:12 | 673.9 |  | 669.2 | 670.8 | 0 | 0 | 0 | 0 | 0 | 0 | 0 | 49.9 | 0 | 97186.9 | 4693403 | 0 | 0 | 0 | 0 | 0 | 100 | 0 | 0 | 943.9 | 0 | 0 | 944.6 | 0 | 0 | 946.2 | 0 | 0 | 935.9 | 0 | 0
2026-04-30 06:13 | 673.9 |  | 668.9 | 671.1 | 0 | 0 | 0 | 0 | 0 | 0 | 0 | 49.9 | 0 | 97186.9 | 4693403 | 0 | 0 | 0 | 0 | 0 | 100 | 0 | 0 | 953.9 | 0 | 0 | 830.3 | 0 | 0 | 824.3 | 0 | 0 | 948.9 | 0 | 0
2026-04-30 06:14 | 671.1 |  | 668.2 | 668.1 | 20.5 | 18.6 | 18.3 | 0 | -9.03 | 9.03 | 0 | 50 | 0 | 97186.9 | 4693403 | 0 | 0 | 0 | 0 | 0 | 100 | 0 | 0 | 971.5 | 0 | 0 | 971.6 | 0 | 0 | 974.1 | 0 | 0 | 949 | 0 | 0
2026-04-30 06:15 | 671.5 |  | 666.6 | 669.3 | 20 | 20.9 | 20.2 | 0 | -11.07 | 11.07 | 0 | 49.9 | 0 | 97186.9 | 4693403 | 0 | 0 | 0 | 0 | 0 | 100 | 0 | 0 | 979.3 | 0 | 0 | 979.6 | 0 | 0 | 981.6 | 0 | 0 | 949.6 | 0 | 0
2026-04-30 06:16 | 673.3 |  | 672 | 673.3 | 17.7 | 16.7 | 18.7 | 0 | -9.84 | 9.84 | 0 | 50 | 0 | 97186.9 | 4693403 | 0 | 0 | 0 | 0 | 0 | 100 | 0 | 0 | 992.9 | 0 | 0 | 992.6 | 0 | 0 | 995.2 | 0 | 0 | 954.3 | 0 | 0
2026-04-30 06:17 | 671.5 |  | 668 | 667.7 | 17.4 | 16.7 | 18 | 0 | -9.7 | 9.7 | 0 | 50 | 0 | 97186.9 | 4693403 | 0 | 0 | 0 | 0 | 0 | 100 | 0 | 0 | 1001.7 | 0 | 0 | 1001.6 | 0 | 0 | 1003 | 0 | 0 | 948.9 | 0 | 0
2026-04-30 06:18 | 672 |  | 667.7 | 667.8 | 17.7 | 16.9 | 19.5 | 0 | -8.75 | 8.75 | 0 | 50 | 0 | 97186.9 | 4693403 | 0 | 0 | 0 | 0 | 0 | 100 | 0 | 0 | 1013.7 | 0 | 0 | 1009.1 | 0 | 0 | 1011.6 | 0 | 0 | 949.8 | 0 | 0
2026-04-30 06:19 | 671.2 |  | 667.4 | 668.5 | 59.8 | 63.1 | 58.5 | 0 | -36.23 | 36.23 | 0 | 50 | 0 | 97186.9 | 4693403 | 0 | 0 | 0 | 0 | 0 | 100 | 0 | 0 | 951.3 | 0 | 0 | 968.1 | 0 | 0 | 950 | 0 | 0 | 949.5 | 0 | 0
2026-04-30 06:20 | 670.8 |  | 666.1 | 668.1 | 57.8 | 60.7 | 56.8 | 0 | -35.86 | 36.03 | 0 | 50 | 0 | 97186.9 | 4693403 | 0 | 0 | 0 | 0 | 0 | 100 | 0 | 0 | 949.5 | 0 | 0 | 949.9 | 0 | 0 | 948.8 | 0 | 0 | 947.9 | 0 | 0
2026-04-30 06:21 | 669.2 |  | 667.5 | 669 | 59 | 62.3 | 58.3 | 0 | -36.17 | 35.75 | 0 | 50 | 0 | 97186.9 | 4693403 | 0 | 0 | 0 | 0 | 0 | 100 | 0 | 0 | 950.3 | 0 | 0 | 949.8 | 0 | 0 | 950.1 | 0 | 0 | 948.3 | 0 | 0
2026-04-30 06:22 | 671.1 |  | 667.6 | 667.2 | 56.8 | 59.8 | 56.2 | 0 | -35.21 | 35.21 | 0 | 50 | 0 | 97186.9 | 4693403 | 0 | 0 | 0 | 0 | 0 | 100 | 0 | 0 | 950.6 | 0 | 0 | 951.1 | 0 | 0 | 951.3 | 0 | 0 | 950.1 | 0 | 0
2026-04-30 06:23 | 671.6 |  | 666.8 | 668.5 | 58.1 | 58.3 | 58.6 | 0 | -34.38 | 34.7 | 0 | 50 | 0 | 97186.9 | 4693403 | 0 | 0 | 0 | 0 | 0 | 100 | 0 | 0 | 952.2 | 0 | 0 | 951.3 | 0 | 0 | 950.6 | 0 | 0 | 950.2 | 0 | 0
2026-04-30 06:24 | 671.9 |  | 666.8 | 667.7 | 58.6 | 59.1 | 58.9 | 0.05 | -34.7 | 34.75 | 0 | 50 | 0 | 97186.9 | 4693403 | 0 | 0 | 0.05 | 0 | 0 | 100 | 0 | 0 | 950.8 | 0.1 | 0.05 | 950.4 | 0 | 0 | 950.4 | 0 | 0 | 949.4 | 0 | 0
2026-04-30 06:25 | 672.3 |  | 670.7 | 669 | 60.8 | 61.8 | 60.2 | 2.3 | -36.71 | 36.62 | 0.06 | 50 | 0 | 97186.9 | 4693403 | 0 | 0 | 2.3 | 0 | 0 | 100 | 0 | 0 | 950.9 | 1.1 | 1.02 | 950.5 | 0.9 | 0.83 | 951.3 | 0.7 | 0.67 | 949.2 | 0.6 | 0.56
2026-04-30 06:26 | 671.7 |  | 669 | 668.2 | 60.4 | 60.5 | 59.2 | 5.13 | -35.9 | 36.27 | 0.14 | 50 | 0.1 | 97186.9 | 4693403 | 0 | 0 | 5.14 | 18.93 | 18.85 | 100 | 0 | 0 | 952 | 1.7 | 1.63 | 951.3 | 1.4 | 1.34 | 950.1 | 1.2 | 1.14 | 950.2 | 1.1 | 1.07
2026-04-30 06:27 | 669.5 |  | 667.8 | 669.9 | 60.6 | 61.2 | 60 | 9.21 | -35.16 | 36.03 | 0.24 | 50 | 0.2 | 97186.9 | 4693403 | 0 | 0 | 9.21 | 27.71 | 27.58 | 100 | 0 | 0 | 951 | 2.8 | 2.65 | 950.1 | 2.5 | 2.38 | 951.3 | 2.5 | 2.39 | 949 | 2.4 | 2.27
2026-04-30 06:28 | 669.1 |  | 667.7 | 667.4 | 61.8 | 61.7 | 60.4 | 13.65 | -35.57 | 38.1 | 0.35 | 50 | 0.4 | 97186.9 | 4693403 | 0 | 0 | 12.63 | 41.34 | 41.14 | 100 | 0 | 0 | 950.6 | 3.9 | 3.7 | 953.5 | 3.3 | 3.11 | 950.9 | 3.5 | 3.3 | 950.9 | 3.2 | 3.06
2026-04-30 06:29 | 671 |  | 669 | 667.9 | 63 | 63.4 | 63 | 16.05 | -36.56 | 39.81 | 0.41 | 50 | 0.6 | 97186.9 | 4693403 | 0 | 0 | 16.05 | 47.85 | 47.63 | 100 | 0 | 0 | 952.3 | 4.7 | 4.52 | 952.9 | 4.5 | 4.26 | 953.3 | 4.4 | 4.15 | 951 | 3.9 | 3.73
2026-04-30 06:30 | 669.1 |  | 667.4 | 669.4 | 63.2 | 63.5 | 63.2 | 20.43 | -35.33 | 41.18 | 0.49 | 50 | 1 | 97186.9 | 4693403 | 0 | 0 | 20.32 | 57.95 | 57.68 | 100 | 0 | 0 | 955.4 | 5.5 | 5.24 | 954.6 | 5.2 | 4.96 | 953.3 | 5.1 | 4.89 | 953.9 | 4.5 | 4.31
2026-04-30 06:31 | 671.8 |  | 668.6 | 670.2 | 65 | 64 | 64.2 | 25.26 | -35.16 | 43.29 | 0.57 | 50.1 | 1.3 | 97186.9 | 4693403 | 0 | 0 | 25.26 | 57.42 | 57.15 | 100 | 0 | 0 | 953.5 | 7.3 | 6.93 | 954.8 | 6.8 | 6.45 | 952.4 | 7 | 6.7 | 949.2 | 6.8 | 6.49
2026-04-30 06:32 | 670 |  | 668.4 | 668.4 | 67.9 | 66 | 66.7 | 30.44 | -36.86 | 47.83 | 0.64 | 50.1 | 1.8 | 97186.9 | 4693403 | 0 | 0 | 30.63 | 63.82 | 63.52 | 100 | 0 | 0 | 955.4 | 8.7 | 8.35 | 951.2 | 8.5 | 8.08 | 951 | 8.4 | 7.96 | 951.6 | 7.6 | 7.25
2026-04-30 06:33 | 671.4 |  | 668.8 | 669.2 | 68.6 | 68.2 | 68.2 | 34.1 | -35.86 | 49.11 | 0.69 | 50.1 | 2.3 | 97186.9 | 4693403 | 0 | 0 | 34.13 | 65.49 | 65.18 | 100 | 0 | 0 | 955.9 | 9.7 | 9.24 | 957.2 | 9.2 | 8.8 | 955.6 | 9.1 | 8.73 | 954.6 | 8.7 | 8.34
2026-04-30 06:34 | 671.5 |  | 668.5 | 668.2 | 73.1 | 73.4 | 70.4 | 42.69 | -36.93 | 56.44 | 0.75 | 50.1 | 3.1 | 97186.9 | 4693403 | 0 | 0 | 42.81 | 70.28 | 69.94 | 100 | 0 | 0 | 951.7 | 12.3 | 11.74 | 951.3 | 11.8 | 11.25 | 963.1 | 11.1 | 10.73 | 954.7 | 10.5 | 10.03
2026-04-30 06:35 | 672.1 |  | 672.1 | 673.2 | 74.4 | 75.6 | 73.5 | 49.13 | -36.61 | 61.27 | 0.79 | 50 | 3.7 | 97186.9 | 4693403 | 0 | 0 | 49.13 | 68.18 | 67.85 | 100 | 0 | 0 | 956.1 | 13.8 | 13.2 | 955.6 | 13.5 | 12.87 | 955.2 | 13.6 | 12.97 | 957.4 | 12.6 | 12.03
2026-04-30 06:36 | 674.6 |  | 671.8 | 671.1 | 78.2 | 77.3 | 75.6 | 53.62 | -37.91 | 65.1 | 0.82 | 50 | 4.7 | 97187.3 | 4693407 | 0 | 0 | 53.62 | 71.73 | 71.39 | 100 | 0 | 0 | 955.8 | 15 | 14.38 | 955.2 | 14.9 | 14.19 | 955.8 | 14.5 | 13.88 | 954.8 | 13.8 | 13.21
2026-04-30 06:37 | 671.6 |  | 666.4 | 670.2 | 80.8 | 79.2 | 79.2 | 58.69 | -35.97 | 68.99 | 0.85 | 50.1 | 5.5 | 97187.3 | 4693407 | 0 | 0 | 58.72 | 71.27 | 70.93 | 100 | 0 | 0 | 959 | 16.3 | 15.66 | 958.3 | 16.1 | 15.42 | 954.8 | 16.3 | 15.57 | 952.2 | 15.5 | 14.79
2026-04-30 06:38 | 669 |  | 668.8 | 669.8 | 85.1 | 83.8 | 82.8 | 63.94 | -35.96 | 73.71 | 0.88 | 50 | 6.7 | 97187.3 | 4693407 | 0 | 0 | 64.07 | 74.35 | 73.99 | 100 | 0 | 0 | 958.6 | 17.8 | 17.1 | 960.1 | 17.2 | 16.54 | 954.7 | 17.8 | 16.96 | 954.5 | 16.9 | 16.16
2026-04-30 06:39 | 669.1 |  | 668.7 | 667.2 | 86.5 | 85.8 | 83.4 | 71.93 | -35.53 | 80.17 | 0.9 | 50 | 7.7 | 97187.4 | 4693408 | 0 | 0 | 71.93 | 74.02 | 73.66 | 100 | 0 | 0 | 959.6 | 20 | 19.18 | 958.5 | 19.5 | 18.66 | 952.1 | 20.1 | 19.13 | 959.5 | 18.6 | 17.81
2026-04-30 06:40 | 672.1 |  | 666.6 | 668 | 91.4 | 91.9 | 90.5 | 80.49 | -35.69 | 87.86 | 0.92 | 50 | 9.2 | 97187.7 | 4693411 | 0 | 0 | 80.5 | 76.06 | 75.69 | 100 | 0 | 0 | 958.5 | 22.5 | 21.59 | 954.4 | 22.6 | 21.6 | 961.5 | 21.8 | 20.94 | 964 | 20.5 | 19.77
2026-04-30 06:41 | 671.5 |  | 668.4 | 666.8 | 98.2 | 96.3 | 94.9 | 88.47 | -34.7 | 95.18 | 0.93 | 50 | 10.4 | 97187.7 | 4693411 | 0 | 0 | 88.47 | 75.42 | 75.05 | 100 | 0 | 0 | 961.6 | 24.7 | 23.72 | 957.5 | 24.5 | 23.49 | 963 | 24.3 | 23.36 | 969.5 | 21.9 | 21.24
2026-04-30 06:42 | 672.1 |  | 667.5 | 670.1 | 100.8 | 100.4 | 99.2 | 94.5 | -35.49 | 100.82 | 0.93 | 50 | 12.2 | 97188 | 4693414 | 0 | 0 | 94.5 | 80.11 | 79.72 | 100 | 0 | 0 | 960 | 26.7 | 25.61 | 965 | 25.7 | 24.84 | 964.7 | 25.6 | 24.67 | 971.5 | 23.6 | 22.97
2026-04-30 06:43 | 669 |  | 668.5 | 669.3 | 105 | 104.5 | 103 | 101.24 | -33.9 | 106.85 | 0.95 | 50 | 13.6 | 97188.1 | 4693415 | 0 | 0 | 101.34 | 77.97 | 77.58 | 100 | 0 | 0 | 962 | 28.6 | 27.52 | 978.6 | 26.8 | 26.27 | 974.4 | 27.3 | 26.58 | 974.2 | 25.7 | 25.07
2026-04-30 06:44 | 671.6 |  | 668.6 | 667.1 | 112.7 | 110.7 | 108.4 | 108.39 | -35.24 | 113.97 | 0.95 | 50 | 15.7 | 97188.2 | 4693416 | 0 | 0 | 108.73 | 79.78 | 79.38 | 100 | 0 | 0 | 969 | 30.8 | 29.82 | 983 | 29.1 | 28.56 | 985.1 | 28.3 | 27.92 | 986 | 26.6 | 26.21
2026-04-30 06:45 | 669.6 |  | 667.2 | 668.5 | 116.8 | 113.2 | 113.1 | 113.95 | -35.32 | 119.3 | 0.96 | 50 | 17.3 | 97188.5 | 4693419 | 0 | 0 | 113.98 | 78.45 | 78.06 | 100 | 0 | 0 | 973.8 | 31.9 | 31.09 | 988.1 | 30 | 29.64 | 993.6 | 29.6 | 29.4 | 985.5 | 28.7 | 28.29
2026-04-30 06:46 | 672.8 |  | 670.4 | 671.3 | 121.5 | 121 | 120.3 | 123.91 | -36.77 | 129.36 | 0.96 | 50 | 19.6 | 97188.6 | 4693420 | 0 | 0 | 123.91 | 79.77 | 79.37 | 100 | 0 | 0 | 975.5 | 34.7 | 33.85 | 991.1 | 32.8 | 32.5 | 994.6 | 32.3 | 32.08 | 986.9 | 31.2 | 30.81
2026-04-30 06:47 | 673 |  | 673 | 673.5 | 130.1 | 128.3 | 127.8 | 131.77 | -38.22 | 137.2 | 0.97 | 50 | 21.4 | 97188.9 | 4693423 | 0 | 0 | 131.77 | 78.21 | 77.81 | 100 | 0 | 0 | 986.7 | 36.1 | 35.66 | 988.7 | 35.2 | 34.8 | 997.1 | 34.7 | 34.59 | 990.5 | 32.8 | 32.48
2026-04-30 06:48 | 668.6 |  | 667.1 | 668.7 | 136.4 | 136.8 | 134.2 | 142.17 | -35.2 | 146.53 | 0.97 | 50.1 | 24.1 | 97189.2 | 4693426 | 0 | 0 | 142.17 | 80.26 | 79.86 | 100 | 0 | 0 | 990.9 | 38.4 | 38.06 | 993.6 | 37.8 | 37.56 | 997.7 | 37.3 | 37.24 | 1000.5 | 34.8 | 34.82
2026-04-30 06:49 | 669.2 |  | 669.2 | 669.4 | 141.1 | 140.8 | 140.7 | 149.09 | -35.87 | 153.54 | 0.97 | 50.1 | 26.2 | 97189.3 | 4693427 | 0 | 0 | 149.29 | 79.09 | 78.69 | 100 | 0 | 0 | 1001.1 | 39.7 | 39.78 | 1002.8 | 39 | 39.13 | 995.9 | 39.6 | 39.42 | 998.4 | 36.9 | 36.83
2026-04-30 06:50 | 674.1 |  | 672.8 | 673.7 | 151.3 | 149.2 | 149 | 160.5 | -37.55 | 164.79 | 0.97 | 50.1 | 29.2 | 97189.6 | 4693430 | 0 | 0 | 160.5 | 80.52 | 80.11 | 100 | 0 | 0 | 1001.1 | 43.3 | 43.33 | 1011.5 | 41.7 | 42.17 | 1006.9 | 41.8 | 42.12 | 1006.6 | 39 | 39.28
2026-04-30 06:51 | 675.7 |  | 671.7 | 672.1 | 153.5 | 154.1 | 151.4 | 164.99 | -37.79 | 169.26 | 0.97 | 50.1 | 31.6 | 97189.8 | 4693432 | 0 | 0 | 164.99 | 79.66 | 79.25 | 100 | 0 | 0 | 1010.5 | 43.6 | 44.08 | 1016.6 | 42.5 | 43.18 | 1010.3 | 43.1 | 43.5 | 1013.9 | 40.1 | 40.62
2026-04-30 06:52 | 672.2 |  | 669 | 668.5 | 163.1 | 161.3 | 160.9 | 175.29 | -38.25 | 179.41 | 0.98 | 50.1 | 34.9 | 97190.2 | 4693436 | 0 | 0 | 175.29 | 80.55 | 80.14 | 100 | 0 | 0 | 1015.1 | 46.2 | 46.85 | 1017.1 | 45.3 | 46.09 | 1010 | 45.9 | 46.35 | 1017.5 | 42.2 | 42.93
2026-04-30 06:53 | 674.4 |  | 672.1 | 673.1 | 169 | 167.5 | 166.7 | 183.97 | -38.45 | 187.87 | 0.98 | 50.1 | 37.5 | 97190.4 | 4693438 | 0 | 0 | 183.97 | 79.61 | 79.2 | 100 | 0 | 0 | 1011.6 | 48.8 | 49.32 | 1019.2 | 47.5 | 48.44 | 1014.4 | 47.7 | 48.4 | 1014.5 | 44.6 | 45.22
2026-04-30 06:54 | 674.9 |  | 672.1 | 671.7 | 178 | 178.2 | 175.7 | 195.38 | -37.32 | 199.01 | 0.98 | 50.1 | 41.2 | 97190.8 | 4693442 | 0 | 0 | 195.38 | 80.69 | 80.27 | 100 | 0 | 0 | 1019 | 51.2 | 52.21 | 1019 | 50.5 | 51.41 | 1019.8 | 50.4 | 51.4 | 1019.5 | 47.2 | 48.07
2026-04-30 06:55 | 674.3 |  | 671.7 | 670.7 | 187.2 | 185 | 182.9 | 205.33 | -37.01 | 208.63 | 0.98 | 50.1 | 44.1 | 97191.2 | 4693446 | 0 | 0 | 205.37 | 79.98 | 79.56 | 100 | 0 | 0 | 1016.1 | 54.2 | 55.12 | 1018 | 53.4 | 54.32 | 1019.2 | 52.7 | 53.69 | 1025.1 | 48.6 | 49.81
2026-04-30 06:56 | 670.4 |  | 669.2 | 669.8 | 192.2 | 190.3 | 188.8 | 211.74 | -35.55 | 214.91 | 0.99 | 50.1 | 48.2 | 97191.6 | 4693450 | 0 | 0 | 211.74 | 81.08 | 80.65 | 100 | 0 | 0 | 1022.6 | 55.4 | 56.67 | 1032.1 | 54 | 55.72 | 1034.6 | 53.6 | 55.33 | 1029.5 | 50.8 | 52.28
2026-04-30 06:57 | 675.4 |  | 672.8 | 671.2 | 196.5 | 196.2 | 193.6 | 217.82 | -38.19 | 221.16 | 0.98 | 50.1 | 51.4 | 97191.8 | 4693452 | 0 | 0 | 217.82 | 80.5 | 80.07 | 100 | 0 | 0 | 1024.8 | 56 | 57.36 | 1030.4 | 54.9 | 56.53 | 1032.1 | 55.2 | 57.01 | 1029.7 | 51.9 | 53.46
2026-04-30 06:58 | 669.4 |  | 669.5 | 669.8 | 210.4 | 208.2 | 207.2 | 233.31 | -38.06 | 236.38 | 0.99 | 50.1 | 55.8 | 97192.4 | 4693458 | 0 | 0 | 233.34 | 81.61 | 81.17 | 100 | 0 | 0 | 1022 | 60.1 | 61.46 | 1027 | 57.9 | 59.5 | 1028.7 | 57.7 | 59.35 | 1024 | 55.4 | 56.7
2026-04-30 06:59 | 672.9 |  | 672.5 | 673.4 | 215.5 | 215.8 | 213.7 | 241.27 | -39.88 | 244.52 | 0.99 | 50.1 | 59.2 | 97192.5 | 4693459 | 0 | 0 | 241.27 | 80.92 | 80.49 | 100 | 0 | 0 | 1022.2 | 62.2 | 63.58 | 1036.7 | 60 | 62.16 | 1036.7 | 59.7 | 61.85 | 1037.5 | 56.1 | 58.19
2026-04-30 07:00 | 669.6 |  | 669.7 | 669.3 | 231.6 | 230.1 | 230.1 | 258.55 | -37.77 | 261.2 | 0.99 | 50 | 64 | 97193.2 | 4693466 | 0 | 0 | 258.55 | 81.83 | 81.38 | 100 | 0 | 0 | 1029.7 | 65.7 | 67.66 | 1033.5 | 64.9 | 67.08 | 1039.1 | 63 | 65.41 | 1033.4 | 59.7 | 61.74
2026-04-30 07:01 | 671.4 |  | 670.1 | 667.4 | 236.4 | 236 | 233.3 | 264.8 | -38.78 | 267.5 | 0.99 | 50 | 67.8 | 97193.6 | 4693470 | 0 | 0 | 264.89 | 81.12 | 80.68 | 100 | 0 | 0 | 1036.5 | 67 | 69.41 | 1035.5 | 66.6 | 68.98 | 1041.1 | 65.4 | 68.14 | 1040.5 | 61.1 | 63.59
2026-04-30 07:02 | 675.9 |  | 671 | 671.7 | 244.1 | 243.9 | 242.7 | 275.73 | -39.46 | 278.6 | 0.99 | 50.1 | 72.9 | 97194 | 4693474 | 0 | 0 | 275.76 | 81.82 | 81.37 | 100 | 0 | 0 | 1036 | 69.9 | 72.36 | 1043.1 | 68.5 | 71.45 | 1041.5 | 68.2 | 71.01 | 1041.3 | 64.1 | 66.75
2026-04-30 07:03 | 675.8 |  | 673.4 | 672.6 | 259.6 | 257.4 | 255.2 | 291.05 | -37.53 | 293.46 | 0.99 | 50.1 | 77.1 | 97194.4 | 4693478 | 0 | 0 | 291.05 | 81.32 | 80.86 | 100 | 0 | 0 | 1032.6 | 73.7 | 76.14 | 1041.9 | 72.1 | 75.07 | 1041.2 | 72.1 | 75.09 | 1040.2 | 68.2 | 70.93
2026-04-30 07:04 | 670.3 |  | 669.3 | 667.6 | 266.2 | 264.8 | 261.9 | 298.89 | -37.75 | 301.38 | 0.99 | 50 | 82.9 | 97194.9 | 4693483 | 0 | 0 | 303.28 | 82.32 | 81.85 | 100 | 0 | 0 | 1039.1 | 75.8 | 78.68 | 1049.5 | 74.4 | 78.11 | 1041.1 | 73.5 | 76.5 | 1045.5 | 67.9 | 71
2026-04-30 07:05 | 670.7 |  | 668.3 | 668.9 | 272.6 | 269.3 | 272 | 306.82 | -38.3 | 309.2 | 0.99 | 50 | 87.2 | 97195.4 | 4693488 | 0 | 0 | 306.82 | 81.59 | 81.13 | 100 | 0 | 0 | 1040 | 77.6 | 80.7 | 1048.6 | 75.6 | 79.25 | 1044.9 | 75.9 | 79.27 | 1041.5 | 71.3 | 74.3
2026-04-30 07:06 | 674.6 |  | 671.3 | 672.7 | 282.9 | 283.6 | 280.9 | 321.18 | -39.9 | 323.65 | 0.99 | 50 | 93.3 | 97196.1 | 4693495 | 0 | 0 | 321.18 | 82.47 | 82 | 100 | 0 | 0 | 1043 | 80.7 | 84.2 | 1052.6 | 79 | 83.18 | 1051.5 | 78.4 | 82.54 | 1047 | 74.3 | 77.83
2026-04-30 07:07 | 673.9 |  | 673.7 | 671.8 | 287.3 | 285.8 | 281.6 | 325.65 | -41.71 | 328.33 | 0.99 | 50 | 98.2 | 97196.5 | 4693499 | 0 | 0 | 325.65 | 82.1 | 81.62 | 100 | 0 | 0 | 1047.1 | 81.6 | 85.48 | 1054 | 80.1 | 84.46 | 1051.6 | 79.7 | 83.78 | 1050 | 74.8 | 78.53
2026-04-30 07:08 | 674.7 |  | 672.2 | 672.9 | 300.6 | 299.2 | 298.6 | 342.27 | -40.49 | 344.6 | 0.99 | 50 | 104.7 | 97197.2 | 4693506 | 0 | 0 | 342.27 | 82.99 | 82.51 | 100 | 0 | 0 | 1044.5 | 85.8 | 89.62 | 1046.5 | 84.7 | 88.64 | 1051.7 | 83.7 | 88.02 | 1051.4 | 79 | 83.02
2026-04-30 07:09 | 672.9 |  | 673 | 670.7 | 308.8 | 307.9 | 309.4 | 352.98 | -38.99 | 355.12 | 0.99 | 50 | 109.8 | 97197.6 | 4693510 | 0 | 0 | 352.98 | 82.5 | 82.02 | 100 | 0 | 0 | 1047.5 | 88.1 | 92.24 | 1048.5 | 87.4 | 91.59 | 1052.7 | 86.3 | 90.83 | 1054 | 81.2 | 85.57
2026-04-30 07:10 | 670.3 |  | 670.1 | 668.4 | 321.8 | 318.5 | 317.4 | 363.84 | -37.84 | 365.81 | 0.99 | 50 | 116.7 | 97198.4 | 4693518 | 0 | 0 | 363.88 | 83.29 | 82.79 | 100 | 0 | 0 | 1052 | 90.3 | 95.03 | 1053.6 | 88.5 | 93.25 | 1054.2 | 88 | 92.81 | 1054.5 | 82.9 | 87.43
2026-04-30 07:11 | 671.6 |  | 670 | 668.8 | 330 | 331.1 | 329.4 | 376.38 | -37.52 | 378.22 | 1 | 50 | 122.1 | 97198.8 | 4693522 | 0 | 0 | 376.41 | 82.75 | 82.26 | 100 | 0 | 0 | 1057.5 | 92.9 | 98.23 | 1053.1 | 92.9 | 97.84 | 1055.1 | 92.1 | 97.13 | 1059 | 86.1 | 91.17
2026-04-30 07:12 | 673.2 |  | 673 | 674 | 337.6 | 338.3 | 336.4 | 387.25 | -40.25 | 389.33 | 0.99 | 50 | 129.6 | 97199.6 | 4693530 | 0 | 0 | 387.25 | 83.55 | 83.04 | 100 | 0 | 0 | 1058.5 | 94.1 | 99.65 | 1058 | 93.8 | 99.26 | 1056.1 | 93.3 | 98.53 | 1056.4 | 88 | 92.99
2026-04-30 07:13 | 675.9 |  | 672.7 | 673.8 | 350.5 | 350.8 | 348.7 | 401.98 | -39.86 | 403.92 | 1 | 50 | 135.3 | 97200.2 | 4693536 | 0 | 0 | 401.98 | 83.03 | 82.52 | 100 | 0 | 0 | 1055 | 99.4 | 104.86 | 1054.3 | 98.8 | 104.12 | 1058.1 | 97.9 | 103.55 | 1060.5 | 91.9 | 97.48
2026-04-30 07:14 | 669.4 |  | 669.2 | 667.2 | 361.9 | 361.4 | 355.5 | 410.75 | -38.33 | 412.51 | 1 | 50 | 143.2 | 97201 | 4693544 | 0 | 0 | 410.77 | 83.67 | 83.16 | 100 | 0 | 0 | 1060 | 101 | 107.1 | 1064.8 | 99.8 | 106.31 | 1061.7 | 99.2 | 105.34 | 1063 | 93 | 98.87
2026-04-30 07:15 | 670.4 |  | 669.5 | 668 | 375.7 | 375.8 | 371.4 | 427.89 | -38.03 | 429.57 | 1 | 50 | 149.4 | 97201.6 | 4693550 | 0 | 0 | 427.89 | 83.23 | 82.71 | 100 | 0 | 0 | 1061.1 | 105.2 | 111.68 | 1064.7 | 103.9 | 110.62 | 1057.7 | 104.1 | 110.16 | 1060.5 | 98.3 | 104.29
2026-04-30 07:16 | 674.4 |  | 673.6 | 672.2 | 385.1 | 384.6 | 384.1 | 442.54 | -41.59 | 444.44 | 1 | 49.9 | 157.8 | 97202.5 | 4693559 | 0 | 0 | 442.62 | 83.93 | 83.4 | 100 | 0 | 0 | 1064 | 108.2 | 115.07 | 1066.6 | 107.1 | 114.21 | 1065.2 | 106.5 | 113.48 | 1063.5 | 100.2 | 106.59
2026-04-30 07:17 | 675.8 |  | 672.1 | 673.2 | 390.8 | 390.3 | 388.1 | 448.37 | -42.54 | 450.36 | 1 | 49.9 | 164.2 | 97203.1 | 4693565 | 0 | 0 | 448.37 | 83.5 | 82.97 | 100 | 0 | 0 | 1064.7 | 109.2 | 116.27 | 1064.6 | 108.7 | 115.67 | 1067 | 107.6 | 114.82 | 1067.5 | 101.9 | 108.76
2026-04-30 07:18 | 670.8 |  | 668.9 | 668.6 | 395.8 | 395.3 | 391 | 451.21 | -38.29 | 452.86 | 1 | 49.9 | 173.1 | 97203.9 | 4693573 | 0 | 0 | 454.42 | 84.23 | 83.68 | 100 | 0 | 0 | 1064 | 110.2 | 117.22 | 1063.5 | 110 | 116.94 | 1069.7 | 108 | 115.56 | 1068 | 102.2 | 109.14
2026-04-30 07:19 | 670 |  | 668.5 | 667.7 | 408.5 | 406.2 | 406.3 | 465.93 | -39.05 | 467.54 | 1 | 49.9 | 179.7 | 97204.7 | 4693581 | 0 | 0 | 465.93 | 83.77 | 83.22 | 100 | 0 | 0 | 1060.8 | 113.8 | 120.72 | 1064.7 | 112.4 | 119.66 | 1066.2 | 112.1 | 119.53 | 1065 | 106.3 | 113.17
2026-04-30 07:20 | 673.7 |  | 672.7 | 671.7 | 431.7 | 429.4 | 429.9 | 496.14 | -41.32 | 497.79 | 1 | 49.9 | 189.1 | 97205.5 | 4693589 | 0 | 0 | 496.14 | 84.48 | 83.92 | 100 | 0 | 0 | 1059.6 | 121.8 | 129.04 | 1064.2 | 119.9 | 127.65 | 1065.2 | 118.3 | 125.97 | 1066.9 | 111.4 | 118.87
2026-04-30 07:21 | 673.3 |  | 672.3 | 671.1 | 428.5 | 426.7 | 426.7 | 492.03 | -40.06 | 493.7 | 1 | 49.9 | 196.4 | 97206.3 | 4693597 | 0 | 0 | 496.48 | 84.17 | 83.61 | 100 | 0 | 0 | 1066.5 | 119.3 | 127.18 | 1074.5 | 117.8 | 126.62 | 1069.7 | 118 | 126.21 | 1069 | 111.5 | 119.2
2026-04-30 07:22 | 673.4 |  | 672.4 | 671.5 | 437 | 436.8 | 435 | 502.17 | -39.7 | 503.72 | 1 | 49.9 | 203.5 | 97207.1 | 4693605 | 0 | 0 | 502.17 | 83.79 | 83.23 | 100 | 0 | 0 | 1068.7 | 121.7 | 130.01 | 1068.5 | 120.5 | 128.79 | 1070.2 | 120.6 | 129.1 | 1067 | 114.4 | 122.03
2026-04-30 07:23 | 672.3 |  | 672.4 | 670.3 | 451.5 | 447.3 | 449.4 | 517.84 | -38.99 | 519.37 | 1 | 50 | 213.6 | 97208 | 4693614 | 0 | 0 | 517.84 | 84.48 | 83.91 | 100 | 0 | 0 | 1068.5 | 125.7 | 134.28 | 1071.6 | 123.9 | 132.8 | 1073.2 | 124.3 | 133.39 | 1073.8 | 116.6 | 125.23
2026-04-30 07:24 | 669.8 |  | 669.9 | 668.1 | 461 | 461 | 459.3 | 528.74 | -38.69 | 530.14 | 1 | 50 | 221.3 | 97208.8 | 4693622 | 0 | 0 | 528.74 | 84.08 | 83.5 | 100 | 0 | 0 | 1070 | 127.6 | 136.51 | 1069.6 | 126.8 | 135.64 | 1072.2 | 126.6 | 135.72 | 1075.5 | 119.4 | 128.45
2026-04-30 07:25 | 671.5 |  | 668.3 | 669.3 | 473.7 | 473.2 | 475.3 | 544.34 | -37.93 | 545.63 | 1 | 50 | 231.8 | 97209.8 | 4693632 | 0 | 0 | 544.34 | 84.67 | 84.08 | 100 | 0 | 0 | 1071.5 | 131.8 | 141.2 | 1068.1 | 131.3 | 140.24 | 1071.2 | 130.6 | 139.86 | 1070.5 | 122.8 | 131.49
2026-04-30 07:26 | 674.7 |  | 671.8 | 672.5 | 469.3 | 474.5 | 471.8 | 543.92 | -42.03 | 545.54 | 1 | 50 | 239.8 | 97210.6 | 4693640 | 0 | 0 | 545 | 84.25 | 83.66 | 100 | 0 | 0 | 1071.6 | 131.1 | 140.51 | 1070.6 | 130.3 | 139.49 | 1071.2 | 130.4 | 139.72 | 1072.5 | 123.6 | 132.55
2026-04-30 07:27 | 673.3 |  | 672.8 | 671.7 | 495.7 | 498.5 | 496.1 | 573.29 | -40.77 | 574.7 | 1 | 50 | 250.7 | 97211.8 | 4693652 | 0 | 0 | 573.29 | 84.83 | 84.23 | 100 | 0 | 0 | 1075 | 138.3 | 148.65 | 1068.3 | 138 | 147.4 | 1073.3 | 137.6 | 147.71 | 1073.6 | 128.4 | 137.83
2026-04-30 07:28 | 675.2 |  | 672.4 | 672.8 | 515.5 | 513.9 | 514.1 | 594.57 | -40.48 | 595.99 | 1 | 50 | 259.1 | 97212.6 | 4693660 | 0 | 0 | 594.57 | 84.46 | 83.86 | 100 | 0 | 0 | 1073.1 | 144.2 | 154.79 | 1072.2 | 141.7 | 151.93 | 1075.2 | 142.5 | 153.21 | 1074.3 | 133.7 | 143.64
2026-04-30 07:29 | 673.7 |  | 672.9 | 671.4 | 532.9 | 532.2 | 531.8 | 615.6 | -39.16 | 616.85 | 1 | 50 | 271 | 97213.8 | 4693672 | 0 | 0 | 615.6 | 85.12 | 84.5 | 100 | 0 | 0 | 1073.6 | 149.2 | 160.2 | 1073.7 | 146.9 | 157.73 | 1077.9 | 147 | 158.4 | 1076.1 | 138.3 | 148.81
2026-04-30 07:30 | 675.3 |  | 671.9 | 672.7 | 533.6 | 537.3 | 536.4 | 619.48 | -39.3 | 620.72 | 1 | 50 | 280.2 | 97214.7 | 4693681 | 0 | 0 | 623.54 | 84.8 | 84.18 | 100 | 0 | 0 | 1076.1 | 149.7 | 161.14 | 1076.1 | 149.2 | 160.59 | 1082.1 | 146.1 | 158.11 | 1077.5 | 137.9 | 148.62
2026-04-30 07:31 | 674.3 |  | 673.4 | 672 | 571.7 | 570.3 | 572.7 | 661.15 | -39.55 | 662.32 | 1 | 50 | 292.4 | 97216 | 4693694 | 0 | 0 | 661.18 | 85.32 | 84.69 | 100 | 0 | 0 | 1075.8 | 159.4 | 171.49 | 1077.1 | 157.5 | 169.6 | 1080.2 | 157.8 | 170.45 | 1084 | 147.4 | 159.79
2026-04-30 07:32 | 675.4 |  | 672.6 | 673 | 588 | 586.9 | 583.7 | 678.31 | -41.05 | 679.54 | 1 | 50 | 302.1 | 97216.9 | 4693703 | 0 | 0 | 678.31 | 84.97 | 84.33 | 100 | 0 | 0 | 1076.7 | 163.6 | 176.1 | 1082.5 | 161.4 | 174.68 | 1081 | 161.1 | 174.13 | 1079.5 | 151.9 | 163.93
2026-04-30 07:33 | 674.9 |  | 672 | 672 | 581.8 | 581.5 | 581.9 | 672.58 | -39.97 | 673.76 | 1 | 49.9 | 315 | 97218.1 | 4693715 | 0 | 0 | 678.31 | 85.47 | 84.82 | 100 | 0 | 0 | 1074 | 162.8 | 174.88 | 1080 | 160.7 | 173.6 | 1082.6 | 160 | 173.25 | 1083.5 | 148.4 | 160.8
2026-04-30 07:34 | 675.5 |  | 672.9 | 672.9 | 591.9 | 590.3 | 589.7 | 684.07 | -40.19 | 685.29 | 1 | 49.9 | 325.1 | 97219.3 | 4693727 | 0 | 0 | 685.13 | 85.17 | 84.52 | 100 | 0 | 0 | 1079.6 | 165.1 | 178.29 | 1081.5 | 164.1 | 177.46 | 1082.4 | 161.1 | 174.34 | 1088 | 150.6 | 163.85
2026-04-30 07:35 | 674.7 |  | 673.5 | 672.4 | 630.5 | 631 | 626 | 728.99 | -40.46 | 730.13 | 1 | 50 | 338.5 | 97220.5 | 4693739 | 0 | 0 | 728.99 | 85.64 | 84.98 | 100 | 0 | 0 | 1081.3 | 174.8 | 188.97 | 1083.1 | 173.3 | 187.73 | 1082.6 | 173.4 | 187.72 | 1084.4 | 162 | 175.69
2026-04-30 07:36 | 674.1 |  | 673.7 | 671.8 | 625.9 | 624.6 | 623.2 | 722.48 | -41.06 | 723.64 | 1 | 50 | 349 | 97221.6 | 4693750 | 0 | 0 | 734.34 | 85.33 | 84.66 | 100 | 0 | 0 | 1083.8 | 174.2 | 188.81 | 1086 | 169.6 | 184.23 | 1082.1 | 172.5 | 186.71 | 1088.5 | 159.8 | 173.9
2026-04-30 07:37 | 675.4 |  | 673.5 | 672.9 | 646.9 | 646.9 | 648.4 | 750.12 | -39.73 | 751.19 | 1 | 50 | 363.5 | 97223.1 | 4693765 | 0 | 0 | 750.12 | 85.85 | 85.17 | 100 | 0 | 0 | 1081.4 | 180.9 | 195.61 | 1085 | 177.8 | 192.96 | 1083.7 | 178.1 | 192.97 | 1089.4 | 165.2 | 179.98
2026-04-30 07:38 | 676 |  | 673.4 | 673.7 | 667.3 | 667.2 | 662.9 | 772.15 | -40.91 | 773.27 | 1 | 50 | 374.6 | 97224.1 | 4693775 | 0 | 0 | 772.15 | 85.54 | 84.86 | 100 | 0 | 0 | 1082.1 | 185.8 | 201.03 | 1086.6 | 182 | 197.81 | 1084.5 | 183.6 | 199.09 | 1092.5 | 170.6 | 186.35
2026-04-30 07:39 | 673.7 |  | 673.7 | 671.6 | 677.1 | 676.4 | 671.9 | 782.28 | -40.29 | 783.32 | 1 | 50 | 389.8 | 97225.6 | 4693790 | 0 | 0 | 789.51 | 86.06 | 85.36 | 100 | 0 | 0 | 1084 | 186 | 201.64 | 1088.3 | 183.2 | 199.36 | 1086.9 | 185.3 | 201.45 | 1091.5 | 176.6 | 192.72
2026-04-30 07:40 | 674 |  | 675.1 | 671.8 | 710.1 | 708.3 | 707.8 | 823 | -42.77 | 824.09 | 1 | 50 | 401.5 | 97226.8 | 4693802 | 0 | 0 | 823 | 85.71 | 85.01 | 100 | 0 | 0 | 1087.5 | 196.7 | 213.94 | 1086.5 | 195 | 211.91 | 1090.7 | 194 | 211.58 | 1092.3 | 180.8 | 197.45
2026-04-30 07:41 | 674.3 |  | 675.3 | 674.5 | 713.3 | 714.4 | 712.9 | 828.2 | -40.08 | 829.17 | 1 | 50 | 417.5 | 97228.5 | 4693819 | 0 | 0 | 834.8 | 86.24 | 85.52 | 100 | 0 | 0 | 1088.1 | 198.6 | 216.09 | 1089.5 | 197 | 214.61 | 1091.1 | 194.1 | 211.8 | 1091 | 181.2 | 197.65
2026-04-30 07:42 | 673.8 |  | 674.7 | 671.6 | 731.6 | 730.8 | 730.5 | 848.45 | -42.54 | 849.51 | 1 | 50 | 429.5 | 97229.6 | 4693830 | 0 | 0 | 848.45 | 85.81 | 85.09 | 100 | 0 | 0 | 1086.9 | 202.8 | 220.41 | 1087.7 | 200.5 | 218.08 | 1090.2 | 200.3 | 218.32 | 1090 | 187.4 | 204.26
2026-04-30 07:43 | 673.7 |  | 674.4 | 671.7 | 731.2 | 731.2 | 729.9 | 848.81 | -41.72 | 849.86 | 1 | 50 | 445.9 | 97231.3 | 4693847 | 0 | 0 | 848.81 | 86.25 | 85.52 | 100 | 0 | 0 | 1091.3 | 201.7 | 220.1 | 1090.5 | 193.6 | 211.1 | 1090.7 | 203.8 | 222.33 | 1092.4 | 190.3 | 207.84
2026-04-30 07:44 | 673.9 |  | 674.7 | 671.4 | 737.8 | 739.7 | 735.4 | 855.85 | -40.96 | 856.83 | 1 | 50 | 458.5 | 97232.5 | 4693859 | 0 | 0 | 867.48 | 85.94 | 85.21 | 100 | 0 | 0 | 1090.1 | 205.3 | 223.8 | 1090.5 | 200.6 | 218.8 | 1088.9 | 204.4 | 222.58 | 1090.5 | 187.2 | 204.12
2026-04-30 07:45 | 675.9 |  | 675.1 | 673.2 | 779.8 | 778.7 | 778.5 | 904.84 | -41.21 | 905.79 | 1 | 50 | 476 | 97234.3 | 4693877 | 0 | 0 | 906.75 | 86.46 | 85.71 | 100 | 0 | 0 | 1089.5 | 216.1 | 235.48 | 1092.1 | 214.3 | 234.03 | 1095.4 | 211.9 | 232.08 | 1094.5 | 195.6 | 214.1
2026-04-30 07:46 | 677.1 |  | 674.3 | 674.4 | 792.5 | 793.7 | 792.7 | 921.11 | -42.71 | 922.04 | 1 | 50 | 489.3 | 97235.7 | 4693891 | 0 | 0 | 921.16 | 86.14 | 85.39 | 100 | 0 | 0 | 1087.5 | 219.9 | 239.18 | 1090.6 | 217.4 | 237.07 | 1091.7 | 216.7 | 236.6 | 1095 | 201.5 | 220.68
2026-04-30 07:47 | 674.8 |  | 675.7 | 672.8 | 812.2 | 811.4 | 809.4 | 943.07 | -42.78 | 944.08 | 1 | 50 | 507.4 | 97237.5 | 4693909 | 0 | 0 | 943.07 | 86.62 | 85.86 | 100 | 0 | 0 | 1091.7 | 222.5 | 242.86 | 1092.2 | 220.4 | 240.67 | 1092.6 | 223.4 | 244.04 | 1096 | 208.1 | 228.1
2026-04-30 07:48 | 676.2 |  | 674.1 | 673.5 | 830.1 | 831.6 | 830.5 | 964.92 | -42.6 | 965.86 | 1 | 50 | 521.2 | 97238.8 | 4693922 | 0 | 0 | 965.24 | 86.32 | 85.55 | 100 | 0 | 0 | 1092 | 229.3 | 250.41 | 1095.1 | 227.6 | 249.29 | 1098.2 | 224.7 | 246.79 | 1094 | 211 | 230.85
2026-04-30 07:49 | 677.4 |  | 674.7 | 674.6 | 839.2 | 840.8 | 841.5 | 977.37 | -42.18 | 978.32 | 1 | 50 | 540.1 | 97240.7 | 4693941 | 0 | 0 | 977.41 | 86.84 | 86.06 | 100 | 0 | 0 | 1091 | 232.7 | 253.9 | 1092.5 | 230.6 | 251.9 | 1095.2 | 228.9 | 250.67 | 1097.5 | 213.4 | 234.23
2026-04-30 07:50 | 677.1 |  | 674.7 | 674.5 | 846.8 | 846.7 | 845.2 | 983.36 | -42.95 | 984.3 | 1 | 50 | 554.3 | 97242.2 | 4693956 | 0 | 0 | 983.36 | 86.52 | 85.73 | 100 | 0 | 0 | 1095.6 | 233.5 | 255.79 | 1092.6 | 229.5 | 250.79 | 1092.8 | 231.3 | 252.71 | 1097.5 | 217.5 | 238.75
2026-04-30 07:51 | 676.5 |  | 676.2 | 674 | 841.9 | 840.7 | 840.2 | 977.41 | -40.19 | 978.25 | 1 | 50 | 573.4 | 97244 | 4693974 | 0 | 0 | 1003.99 | 86.93 | 86.13 | 100 | 0 | 0 | 1092.5 | 228.2 | 249.29 | 1089.9 | 231.3 | 252.12 | 1094.7 | 228.4 | 249.98 | 1098.1 | 219.2 | 240.71
2026-04-30 07:52 | 677.7 |  | 675 | 675.1 | 884.3 | 887.2 | 885.5 | 1030.64 | -40.82 | 1031.44 | 1 | 50 | 588.1 | 97245.5 | 4693989 | 0 | 0 | 1030.64 | 86.65 | 85.84 | 100 | 0 | 0 | 1094.1 | 244.5 | 267.54 | 1093 | 242.9 | 265.49 | 1097.4 | 240.7 | 264.16 | 1099.6 | 224 | 246.3
2026-04-30 07:53 | 677.2 |  | 674.9 | 674.2 | 912.7 | 912 | 909.6 | 1060 | -41.87 | 1060.83 | 1 | 50 | 608.3 | 97247.5 | 4694009 | 0 | 0 | 1060 | 87.09 | 86.26 | 100 | 0 | 0 | 1092 | 251.4 | 274.55 | 1092.5 | 249.5 | 272.55 | 1095.9 | 248.6 | 272.49 | 1093.7 | 232.9 | 254.75
2026-04-30 07:54 | 675.7 |  | 676.8 | 673.9 | 935.3 | 935.4 | 935.4 | 1088.99 | -41.7 | 1089.78 | 1 | 50.1 | 624.1 | 97249.1 | 4694025 | 0 | 0 | 1089.15 | 86.82 | 85.99 | 100 | 0 | 0 | 1092.5 | 258.6 | 282.51 | 1091.8 | 256.7 | 280.31 | 1098.2 | 253.9 | 278.81 | 1097.9 | 237.5 | 260.71
2026-04-30 07:55 | 674.6 |  | 675.3 | 674.3 | 915.2 | 914.8 | 917.4 | 1065.71 | -41.32 | 1066.51 | 1 | 50.1 | 645.4 | 97251.3 | 4694047 | 0 | 0 | 1090.65 | 87.3 | 86.46 | 100 | 0 | 0 | 1093.5 | 258.3 | 282.48 | 1096.5 | 253.9 | 278.36 | 1098.2 | 250.4 | 274.97 | 1095.5 | 220 | 241.04
2026-04-30 07:56 | 674.9 |  | 676.2 | 672.8 | 951 | 950.3 | 948.4 | 1106.18 | -41.96 | 1106.98 | 1 | 50.1 | 660.9 | 97252.8 | 4694062 | 0 | 0 | 1106.18 | 86.95 | 86.1 | 100 | 0 | 0 | 1094.5 | 263.5 | 288.39 | 1095.8 | 261.1 | 286.07 | 1096.6 | 258.6 | 283.58 | 1099.5 | 236.2 | 259.69
2026-04-30 07:57 | 676.8 |  | 676.3 | 674.7 | 985.6 | 982.3 | 981.9 | 1144.56 | -43.33 | 1145.38 | 1 | 50.1 | 682.9 | 97255 | 4694084 | 0 | 0 | 1144.56 | 87.39 | 86.53 | 100 | 0 | 0 | 1094.1 | 270.4 | 295.83 | 1094.7 | 269 | 294.51 | 1097.7 | 267.3 | 293.4 | 1100 | 250.2 | 275.18
2026-04-30 07:58 | 678 |  | 676 | 675.3 | 999.4 | 1001.2 | 997.8 | 1164.65 | -42.92 | 1165.46 | 1 | 50.1 | 699.6 | 97256.7 | 4694101 | 0 | 0 | 1164.65 | 87.09 | 86.22 | 100 | 0 | 0 | 1095.1 | 276.1 | 302.4 | 1094.3 | 273.4 | 299.13 | 1096.6 | 273.1 | 299.43 | 1102 | 252.2 | 277.9
2026-04-30 07:59 | 676.5 |  | 676.2 | 674.7 | 1032.6 | 1033.2 | 1033.5 | 1204.08 | -44.53 | 1204.88 | 1 | 50.1 | 722.7 | 97259 | 4694124 | 0 | 0 | 1204.08 | 87.53 | 86.65 | 100 | 0 | 0 | 1097 | 284.5 | 312.1 | 1097.9 | 282.2 | 309.86 | 1099.2 | 280.7 | 308.5 | 1098.9 | 262 | 287.9
2026-04-30 08:00 | 676 |  | 677.5 | 673.6 | 1046 | 1045.7 | 1047.3 | 1220.3 | -44.39 | 1221.12 | 1 | 50.1 | 740.2 | 97260.7 | 4694141 | 0 | 0 | 1220.3 | 87.22 | 86.33 | 100 | 0 | 0 | 1095.5 | 287.5 | 314.99 | 1094.5 | 285.4 | 312.4 | 1099.2 | 285.5 | 313.84 | 1100.1 | 267.2 | 293.95
2026-04-30 08:01 | 676.6 |  | 678 | 674.5 | 1071 | 1071.1 | 1072.7 | 1251.14 | -44.81 | 1251.93 | 1 | 50.1 | 764 | 97263.1 | 4694165 | 0 | 0 | 1251.14 | 87.35 | 86.45 | 100 | 0 | 0 | 1099 | 296 | 325.25 | 1094.6 | 294.6 | 322.51 | 1101.4 | 291 | 320.47 | 1100.6 | 270.4 | 297.59
2026-04-30 08:02 | 678.6 |  | 675.6 | 675 | 1070.3 | 1070.9 | 1069.7 | 1247.82 | -43.58 | 1248.56 | 1 | 50.1 | 782.1 | 97264.9 | 4694183 | 0 | 0 | 1251.3 | 87.25 | 86.34 | 100 | 0 | 0 | 1099.5 | 294.6 | 323.9 | 1098 | 292.8 | 321.48 | 1101.4 | 291 | 320.48 | 1103.3 | 269.4 | 297.23
2026-04-30 08:03 | 676.5 |  | 677.2 | 674.9 | 1108 | 1107.1 | 1106.6 | 1290.19 | -42.66 | 1290.89 | 1 | 50 | 806.5 | 97267.4 | 4694208 | 0 | 0 | 1290.22 | 87.81 | 86.88 | 100 | 0 | 0 | 1095.8 | 305.4 | 334.62 | 1097.6 | 302.7 | 332.19 | 1099.7 | 300.4 | 330.33 | 1103 | 279.6 | 308.4
2026-04-30 08:04 | 674.8 |  | 674.4 | 672.2 | 1115.4 | 1118.9 | 1118.7 | 1298.65 | -41.59 | 1299.31 | 1 | 50 | 825.2 | 97269.2 | 4694226 | 0 | 0 | 1298.67 | 87.52 | 86.58 | 100 | 0 | 0 | 1097.7 | 306.3 | 336.21 | 1097.1 | 304.5 | 334.06 | 1100.5 | 302.5 | 332.85 | 1104 | 282.1 | 311.44
2026-04-30 08:05 | 672.2 |  | 672.7 | 670.9 | 1145.3 | 1146.4 | 1145 | 1328.06 | -42.13 | 1328.73 | 1 | 50 | 850.9 | 97271.8 | 4694252 | 0 | 0 | 1328.06 | 87.9 | 86.96 | 100 | 0 | 0 | 1096.3 | 314.1 | 344.38 | 1098 | 311 | 341.44 | 1100.4 | 309.1 | 340.14 | 1103.5 | 288.2 | 318.08
2026-04-30 08:06 | 673.1 |  | 673 | 671 | 1168.1 | 1167 | 1166.6 | 1353.26 | -40.13 | 1353.85 | 1 | 50 | 870.3 | 97273.8 | 4694272 | 0 | 0 | 1353.26 | 87.63 | 86.68 | 100 | 0 | 0 | 1097.6 | 320.1 | 351.39 | 1096.1 | 318.6 | 349.21 | 1102 | 314.4 | 346.45 | 1105.5 | 291.8 | 322.56
2026-04-30 08:07 | 674.2 |  | 672.8 | 670.1 | 1189.5 | 1189.5 | 1184.4 | 1377.01 | -41.33 | 1377.59 | 1 | 50 | 897 | 97276.4 | 4694298 | 0 | 0 | 1377.01 | 88.07 | 87.1 | 100 | 0 | 0 | 1098 | 325.9 | 357.84 | 1097.2 | 323.3 | 354.78 | 1100.9 | 320.4 | 352.73 | 1103.5 | 297 | 327.71
2026-04-30 08:08 | 671.7 |  | 671 | 669.3 | 1176 | 1180.2 | 1179.1 | 1363.17 | -40.02 | 1363.77 | 1 | 50 | 916.7 | 97278.4 | 4694318 | 0 | 0 | 1377.01 | 87.78 | 86.8 | 100 | 0 | 0 | 1099.7 | 322 | 354.06 | 1100 | 318.4 | 350.23 | 1103.5 | 316.5 | 349.26 | 1105.5 | 296.3 | 327.51
2026-04-30 08:09 | 670.6 |  | 671 | 668 | 1213.3 | 1219.9 | 1219.1 | 1407.74 | -39.91 | 1408.3 | 1 | 50 | 943.8 | 97281 | 4694344 | 0 | 0 | 1407.74 | 88.18 | 87.18 | 100 | 0 | 0 | 1095 | 333.2 | 364.88 | 1098 | 330 | 362.32 | 1101.1 | 327.8 | 360.89 | 1103.5 | 305.1 | 336.64
2026-04-30 08:10 | 672.6 |  | 671.1 | 669.1 | 1234.6 | 1229.5 | 1234.5 | 1425.74 | -39.15 | 1426.28 | 1 | 50 | 964.2 | 97283.2 | 4694366 | 0 | 0 | 1425.74 | 87.89 | 86.89 | 100 | 0 | 0 | 1095.6 | 338.7 | 371.12 | 1096.6 | 334.5 | 366.8 | 1100.2 | 332.7 | 366.02 | 1104 | 307.4 | 339.34
2026-04-30 08:11 | 672.5 |  | 671.1 | 669 | 1253.3 | 1256.5 | 1255.2 | 1451.11 | -40.53 | 1451.68 | 1 | 50 | 992.3 | 97285.9 | 4694393 | 0 | 0 | 1451.11 | 88.28 | 87.26 | 100 | 0 | 0 | 1095.5 | 344.3 | 377.18 | 1096.6 | 340.6 | 373.46 | 1101.9 | 337.7 | 372.14 | 1103 | 313.7 | 346.04
2026-04-30 08:12 | 669.9 |  | 671.2 | 667.5 | 1258.1 | 1258.3 | 1260.7 | 1455.83 | -40.48 | 1456.4 | 1 | 50 | 1013.8 | 97288 | 4694414 | 0 | 0 | 1456.12 | 88.06 | 87.03 | 100 | 0 | 0 | 1097.5 | 344.6 | 378.14 | 1095.6 | 342.6 | 375.3 | 1103.2 | 337.4 | 372.24 | 1103.6 | 315.5 | 348.14
2026-04-30 08:13 | 669.8 |  | 670.8 | 667.4 | 1301.9 | 1307.1 | 1309.2 | 1509.31 | -40.53 | 1509.72 | 1 | 50 | 1042.5 | 97290.9 | 4694443 | 0 | 0 | 1509.31 | 88.41 | 87.37 | 100 | 0 | 0 | 1098.1 | 356.6 | 391.53 | 1098.5 | 353.4 | 388.19 | 1104.2 | 350.2 | 386.67 | 1105.4 | 326.4 | 360.78
2026-04-30 08:14 | 670.4 |  | 669 | 667 | 1313.8 | 1317.3 | 1314.4 | 1516.97 | -39.37 | 1517.5 | 1 | 50 | 1064.3 | 97293.1 | 4694465 | 0 | 0 | 1516.97 | 88.15 | 87.1 | 100 | 0 | 0 | 1099 | 359 | 394.49 | 1098.6 | 355.9 | 390.96 | 1104.2 | 352.5 | 389.21 | 1107.9 | 325.2 | 360.26
2026-04-30 08:15 | 671.2 |  | 669.5 | 668 | 1332.7 | 1334.3 | 1331.3 | 1538.48 | -38.57 | 1538.95 | 1 | 50 | 1094.1 | 97296.1 | 4694495 | 0 | 0 | 1538.48 | 88.53 | 87.47 | 100 | 0 | 0 | 1097.5 | 364.4 | 399.96 | 1099 | 359.6 | 395.15 | 1103.8 | 357.7 | 394.85 | 1105 | 331.7 | 366.58
2026-04-30 08:16 | 668.7 |  | 670.2 | 666.9 | 1367.7 | 1369.7 | 1368.8 | 1579.4 | -38.92 | 1579.88 | 1 | 50 | 1117 | 97298.4 | 4694518 | 0 | 0 | 1579.4 | 88.31 | 87.24 | 100 | 0 | 0 | 1096.6 | 374.6 | 410.73 | 1099.1 | 368.6 | 405.15 | 1101.7 | 368.4 | 405.88 | 1103.4 | 341.5 | 376.8
2026-04-30 08:17 | 668.5 |  | 670 | 667.1 | 1387.8 | 1384.7 | 1383.4 | 1597.01 | -38.13 | 1597.47 | 1 | 50 | 1147.6 | 97301.5 | 4694549 | 0 | 0 | 1597.01 | 88.65 | 87.56 | 100 | 0 | 0 | 1098.1 | 378.3 | 415.39 | 1097.3 | 374.9 | 411.39 | 1104.1 | 370.5 | 409.1 | 1105.5 | 344.4 | 380.77
2026-04-30 08:18 | 674.7 |  | 674.2 | 671.1 | 1398.3 | 1398 | 1396.4 | 1622.56 | -42.46 | 1623.12 | 1 | 50 | 1171.3 | 97303.9 | 4694573 | 0 | 0 | 1622.66 | 88.46 | 87.37 | 100 | 0 | 0 | 1095.3 | 385.7 | 422.45 | 1096 | 381.4 | 417.96 | 1102.2 | 377.4 | 415.97 | 1105.2 | 349.3 | 386.05
2026-04-30 08:19 | 670.1 |  | 671.8 | 666.1 | 1432.2 | 1433.5 | 1432 | 1655.8 | -40.64 | 1656.29 | 1 | 50 | 1203.4 | 97307 | 4694604 | 0 | 0 | 1655.8 | 88.82 | 87.71 | 100 | 0 | 0 | 1097.5 | 392.2 | 430.46 | 1094.9 | 389.8 | 426.77 | 1104.1 | 384.3 | 424.3 | 1105.6 | 357.1 | 394.76
2026-04-30 08:20 | 671.6 |  | 670.3 | 668.4 | 1461.6 | 1464.5 | 1461.8 | 1690.21 | -40.84 | 1690.72 | 1 | 50 | 1227.6 | 97309.4 | 4694628 | 0 | 0 | 1690.21 | 88.56 | 87.45 | 100 | 0 | 0 | 1097.5 | 401.1 | 440.22 | 1097.9 | 396.7 | 435.48 | 1102.9 | 392.5 | 432.88 | 1108.9 | 361.7 | 401.06
2026-04-30 08:21 | 670.8 |  | 670 | 667.8 | 1504.2 | 1506.5 | 1504.1 | 1738.48 | -40.76 | 1738.96 | 1 | 50 | 1261 | 97312.9 | 4694663 | 0 | 0 | 1738.48 | 88.93 | 87.8 | 100 | 0 | 0 | 1095.5 | 412.5 | 451.92 | 1097.1 | 407.9 | 447.54 | 1103.9 | 403.6 | 445.56 | 1107 | 374.4 | 414.44
2026-04-30 08:22 | 670.6 |  | 670.8 | 668.7 | 1506.6 | 1507.7 | 1507.7 | 1741.75 | -39.65 | 1742.2 | 1 | 50.1 | 1286.7 | 97315.4 | 4694688 | 0 | 0 | 1742.09 | 88.69 | 87.55 | 100 | 0 | 0 | 1094.5 | 413.4 | 452.46 | 1097 | 408.5 | 448.14 | 1103.1 | 405.6 | 447.41 | 1105 | 376 | 415.52
2026-04-30 08:23 | 672.1 |  | 669.3 | 668.3 | 1529 | 1533.7 | 1534.8 | 1770.34 | -39.59 | 1770.72 | 1 | 50.1 | 1320.5 | 97318.8 | 4694722 | 0 | 0 | 1770.34 | 89 | 87.84 | 100 | 0 | 0 | 1096 | 419.7 | 460 | 1096.5 | 415.8 | 455.96 | 1102.1 | 411.7 | 453.74 | 1106 | 381.8 | 422.25
2026-04-30 08:24 | 670.5 |  | 668.8 | 666.7 | 1553.2 | 1558.7 | 1556.8 | 1794.71 | -40.44 | 1795.16 | 1 | 50.1 | 1346.7 | 97321.4 | 4694748 | 0 | 0 | 1794.71 | 88.81 | 87.64 | 100 | 0 | 0 | 1095.1 | 425.7 | 466.18 | 1097.3 | 420.5 | 461.45 | 1099.4 | 418.7 | 460.3 | 1107 | 387.3 | 428.74
2026-04-30 08:25 | 668.8 |  | 670.9 | 666.7 | 1572 | 1569.3 | 1570.9 | 1814.68 | -39.76 | 1815.1 | 1 | 50.1 | 1381.5 | 97324.8 | 4694782 | 0 | 0 | 1814.78 | 89.11 | 87.93 | 100 | 0 | 0 | 1095.5 | 430.3 | 471.43 | 1095.5 | 427.3 | 468.08 | 1101.2 | 421.5 | 464.2 | 1108 | 390.3 | 432.48
2026-04-30 08:26 | 670.7 |  | 668.7 | 667.2 | 1581.3 | 1584.9 | 1587.9 | 1828.91 | -38.63 | 1829.34 | 1 | 50.1 | 1408.3 | 97327.5 | 4694809 | 0 | 0 | 1828.91 | 88.95 | 87.76 | 100 | 0 | 0 | 1093.5 | 433.8 | 474.79 | 1094.2 | 429.5 | 469.96 | 1100.1 | 426.2 | 468.84 | 1105 | 396.3 | 437.92
2026-04-30 08:27 | 669.2 |  | 670.1 | 665 | 1586 | 1590.2 | 1586.4 | 1831.22 | -39.46 | 1831.65 | 1 | 50.1 | 1443.6 | 97331.1 | 4694845 | 0 | 0 | 1836.92 | 89.23 | 88.02 | 100 | 0 | 0 | 1093.5 | 435.1 | 475.77 | 1094.5 | 432.5 | 473.35 | 1101.2 | 424.4 | 467.38 | 1105 | 394.2 | 435.59
2026-04-30 08:28 | 668 |  | 670.1 | 664.3 | 1628.3 | 1628.3 | 1626.9 | 1876.75 | -38.16 | 1877.14 | 1 | 50.1 | 1470.2 | 97333.8 | 4694872 | 0 | 0 | 1876.75 | 88.97 | 87.75 | 100 | 0 | 0 | 1095 | 445.8 | 488.11 | 1093.7 | 438.4 | 479.44 | 1101.1 | 438.5 | 482.84 | 1104.5 | 407 | 449.51
2026-04-30 08:29 | 669.2 |  | 668.7 | 665.6 | 1642.2 | 1642.1 | 1643.4 | 1892.97 | -37.66 | 1893.35 | 1 | 50.1 | 1507.1 | 97337.4 | 4694908 | 0 | 0 | 1892.97 | 89.32 | 88.08 | 100 | 0 | 0 | 1092.5 | 449.7 | 491.25 | 1095.9 | 444.6 | 487.21 | 1098.9 | 440.9 | 484.47 | 1105 | 410.4 | 453.52
2026-04-30 08:30 | 667 |  | 668.9 | 663.9 | 1667.4 | 1668.1 | 1665.6 | 1918.75 | -37.77 | 1919.11 | 1 | 50.1 | 1535.2 | 97340.1 | 4694935 | 0 | 0 | 1918.75 | 89.1 | 87.86 | 100 | 0 | 0 | 1092.3 | 456.4 | 498.56 | 1095 | 449.9 | 492.67 | 1100 | 447.3 | 492.01 | 1104.9 | 415.2 | 458.78
2026-04-30 08:31 | 667.6 |  | 669.3 | 665.3 | 1690.1 | 1692.3 | 1689.8 | 1945.56 | -37.8 | 1945.93 | 1 | 50.1 | 1572.9 | 97344 | 4694974 | 0 | 0 | 1945.56 | 89.45 | 88.19 | 100 | 0 | 0 | 1090.5 | 464 | 506.01 | 1092.2 | 456.9 | 498.99 | 1098.2 | 455.9 | 500.71 | 1106.1 | 420.1 | 464.71
2026-04-30 08:32 | 666.7 |  | 669.3 | 664.7 | 1710.2 | 1706.3 | 1709.5 | 1966.35 | -38.14 | 1966.74 | 1 | 50.1 | 1601.2 | 97346.8 | 4695002 | 0 | 0 | 1966.35 | 89.24 | 87.98 | 100 | 0 | 0 | 1093 | 466.7 | 510.05 | 1093.8 | 462.1 | 505.41 | 1097.4 | 459.6 | 504.33 | 1107 | 424.7 | 470.11
2026-04-30 08:33 | 668.6 |  | 666 | 665.3 | 1723.5 | 1730.1 | 1731.7 | 1988.58 | -38.31 | 1988.94 | 1 | 50 | 1639.2 | 97350.7 | 4695041 | 0 | 0 | 1988.58 | 89.53 | 88.25 | 100 | 0 | 0 | 1091 | 473.7 | 516.78 | 1092.4 | 468.4 | 511.65 | 1099.1 | 463.6 | 509.55 | 1103 | 430.6 | 474.94
2026-04-30 08:34 | 666 |  | 668.2 | 663.9 | 1759.6 | 1759.4 | 1760.9 | 2024.46 | -38.85 | 2024.8 | 1 | 50 | 1668.2 | 97353.5 | 4695069 | 0 | 0 | 2024.55 | 89.33 | 88.04 | 100 | 0 | 0 | 1093.5 | 482.2 | 526.55 | 1092 | 477 | 520.83 | 1098.6 | 472.5 | 519.11 | 1105.6 | 436 | 482.09
2026-04-30 08:35 | 668.7 |  | 667.5 | 664.4 | 1778.5 | 1777.9 | 1780.8 | 2046.73 | -38.05 | 2047.07 | 1 | 50 | 1707.3 | 97357.4 | 4695108 | 0 | 0 | 2046.73 | 89.65 | 88.35 | 100 | 0 | 0 | 1092.5 | 486.4 | 531.43 | 1091.5 | 481.5 | 525.55 | 1097.7 | 478.4 | 525.16 | 1102.8 | 443.7 | 489.34
2026-04-30 08:36 | 666.2 |  | 669 | 663.9 | 1791.7 | 1794.2 | 1793.9 | 2064.22 | -36.45 | 2064.55 | 1 | 50 | 1737 | 97360.4 | 4695138 | 0 | 0 | 2064.22 | 89.44 | 88.13 | 100 | 0 | 0 | 1090 | 491.3 | 535.53 | 1090 | 486 | 529.72 | 1096.2 | 483 | 529.49 | 1104 | 448 | 494.6
2026-04-30 08:37 | 668.3 |  | 668.7 | 665.7 | 1824.5 | 1826.6 | 1823.8 | 2100.5 | -37.64 | 2100.82 | 1 | 50 | 1777.7 | 97364.6 | 4695180 | 0 | 0 | 2100.5 | 89.77 | 88.44 | 100 | 0 | 0 | 1090 | 499.6 | 544.51 | 1090.5 | 495.7 | 540.52 | 1098.1 | 489.8 | 537.8 | 1105.4 | 454.8 | 502.77
2026-04-30 08:38 | 668.9 |  | 667.3 | 665 | 1839 | 1843.7 | 1841.9 | 2118.34 | -38.41 | 2118.81 | 1 | 50 | 1808.2 | 97367.5 | 4695209 | 0 | 0 | 2118.83 | 89.57 | 88.22 | 100 | 0 | 0 | 1091 | 503.8 | 549.62 | 1091.9 | 500 | 545.93 | 1097.7 | 494 | 542.22 | 1104.8 | 457.7 | 505.67
2026-04-30 08:39 | 667.8 |  | 668.7 | 664.9 | 1853.6 | 1856.4 | 1856.2 | 2134.64 | -37.78 | 2134.45 | 1 | 50.1 | 1849.6 | 97371.7 | 4695251 | 0 | 0 | 2134.64 | 89.88 | 88.52 | 100 | 0 | 0 | 1090.3 | 506.8 | 552.53 | 1090.5 | 500.9 | 546.19 | 1095.6 | 500.5 | 548.31 | 1103.9 | 465.3 | 513.68
2026-04-30 08:40 | 669.4 |  | 669.9 | 666.2 | 1863.3 | 1866.6 | 1866.5 | 2150.19 | -38.74 | 2150.54 | 1 | 50.1 | 1881.2 | 97374.8 | 4695282 | 0 | 0 | 2150.19 | 89.68 | 88.31 | 100 | 0 | 0 | 1088.7 | 506.3 | 551.23 | 1092.5 | 503.4 | 549.95 | 1097.7 | 504 | 553.24 | 1103 | 474.1 | 522.88
2026-04-30 08:41 | 667.5 |  | 669.3 | 666.3 | 1911.6 | 1912.5 | 1912.7 | 2204.43 | -38.15 | 2204.77 | 1 | 50.1 | 1923.4 | 97379.1 | 4695325 | 0 | 0 | 2206.29 | 89.95 | 88.57 | 100 | 0 | 0 | 1088.1 | 526.3 | 572.69 | 1094.9 | 519.4 | 568.69 | 1097.6 | 514.9 | 565.19 | 1104.4 | 476.1 | 525.79
2026-04-30 08:42 | 669 |  | 669 | 665.9 | 1923.7 | 1926.6 | 1925.4 | 2217.83 | -36.99 | 2218.14 | 1 | 50.1 | 1955.9 | 97382.3 | 4695357 | 0 | 0 | 2217.83 | 89.8 | 88.4 | 100 | 0 | 0 | 1089.5 | 528.5 | 575.78 | 1092.9 | 521.6 | 570.03 | 1097.5 | 518.4 | 568.91 | 1104 | 481.8 | 531.87
2026-04-30 08:43 | 670.2 |  | 669.1 | 665.8 | 1959.6 | 1962 | 1964.5 | 2262.77 | -39.42 | 2263.14 | 1 | 50.1 | 1999.7 | 97386.6 | 4695400 | 0 | 0 | 2262.77 | 90.09 | 88.68 | 100 | 0 | 0 | 1089.2 | 540.4 | 588.61 | 1092.8 | 532.1 | 581.47 | 1097.6 | 529.4 | 581.02 | 1105 | 489.4 | 540.79
2026-04-30 08:44 | 669.7 |  | 670.1 | 665.3 | 1991.6 | 1994.1 | 1995.2 | 2299.28 | -38.44 | 2299.6 | 1 | 50.1 | 2033.3 | 97390 | 4695434 | 0 | 0 | 2299.28 | 89.9 | 88.48 | 100 | 0 | 0 | 1088.8 | 547.8 | 596.39 | 1092 | 540.2 | 589.92 | 1095.9 | 538.9 | 590.59 | 1103.7 | 500.4 | 552.28
2026-04-30 08:45 | 667.8 |  | 670.4 | 664.9 | 2018.9 | 2021 | 2021.7 | 2328.96 | -38.89 | 2329.28 | 1 | 50.1 | 2078.6 | 97394.6 | 4695480 | 0 | 0 | 2329.49 | 90.2 | 88.76 | 100 | 0 | 0 | 1089.2 | 557.2 | 606.91 | 1092.8 | 550.6 | 601.71 | 1098.1 | 542.5 | 595.67 | 1104 | 501.6 | 553.78
2026-04-30 08:46 | 668 |  | 670.8 | 666.5 | 2018.3 | 2019.9 | 2021.5 | 2332.42 | -39.81 | 2332.77 | 1 | 50.1 | 2112.8 | 97398 | 4695514 | 0 | 0 | 2332.93 | 90.25 | 88.8 | 100 | 0 | 0 | 1091 | 556.7 | 607.33 | 1092 | 551.7 | 602.47 | 1098.8 | 542.7 | 596.32 | 1105 | 501.6 | 554.22
2026-04-30 08:47 | 668.6 |  | 671.1 | 665.8 | 2018.8 | 2021.4 | 2021.8 | 2330.66 | -37.81 | 2330.96 | 1 | 50.1 | 2157.6 | 97402.5 | 4695559 | 0 | 0 | 2332.93 | 90.5 | 89.03 | 100 | 0 | 0 | 1088.3 | 556.3 | 605.38 | 1089.9 | 552.5 | 602.2 | 1097.6 | 542.7 | 595.67 | 1102 | 504.2 | 555.61
2026-04-30 08:48 | 669.8 |  | 672 | 666.9 | 2044.9 | 2049.5 | 2046.9 | 2364.16 | -39.45 | 2364.47 | 1 | 50.1 | 2191.9 | 97406 | 4695594 | 0 | 0 | 2364.16 | 90.28 | 88.81 | 100 | 0 | 0 | 1088 | 563 | 612.54 | 1088.6 | 555.8 | 605 | 1098.2 | 553.7 | 608.1 | 1103.4 | 517.1 | 570.59
2026-04-30 08:49 | 669.8 |  | 671.8 | 667.8 | 2071.6 | 2073.5 | 2075.5 | 2397.94 | -39.75 | 2398.36 | 1 | 50.1 | 2238.6 | 97410.6 | 4695640 | 0 | 0 | 2398.95 | 90.56 | 89.06 | 100 | 0 | 0 | 1087.2 | 572 | 621.89 | 1090 | 567.3 | 618.32 | 1096.2 | 559.5 | 613.31 | 1103 | 520.9 | 574.58
2026-04-30 08:50 | 670.7 |  | 670.6 | 666.9 | 2090.1 | 2092.7 | 2093.1 | 2414.91 | -37.76 | 2415.21 | 1 | 50.1 | 2272.6 | 97413.9 | 4695673 | 0 | 0 | 2414.91 | 90.29 | 88.79 | 100 | 0 | 0 | 1087 | 576.1 | 626.24 | 1087.6 | 570.1 | 620.04 | 1094.9 | 566 | 619.74 | 1102.1 | 527 | 580.86
2026-04-30 08:51 | 674.4 |  | 675.2 | 671 | 2116.1 | 2118.8 | 2117.5 | 2458.9 | -43.39 | 2459.29 | 1 | 50.1 | 2320.3 | 97418.7 | 4695721 | 0 | 0 | 2458.9 | 90.57 | 89.05 | 100 | 0 | 0 | 1086 | 587.5 | 637.98 | 1088.1 | 581 | 632.23 | 1097.2 | 574 | 629.75 | 1101 | 536.3 | 590.47
2026-04-30 08:52 | 672.3 |  | 675.3 | 670.1 | 2133.4 | 2136.6 | 2134.8 | 2479.27 | -41.69 | 2479.35 | 1 | 50.1 | 2355.9 | 97422.4 | 4695758 | 0 | 0 | 2479.27 | 90.35 | 88.82 | 100 | 0 | 0 | 1085 | 592.9 | 643.28 | 1087 | 586.3 | 637.26 | 1093.9 | 581.2 | 635.72 | 1099.5 | 541.2 | 595.08
2026-04-30 08:53 | 673 |  | 674.9 | 670.7 | 2147.2 | 2149.6 | 2152.2 | 2497.72 | -42.68 | 2498.08 | 1 | 50.1 | 2403.9 | 97427.1 | 4695805 | 0 | 0 | 2497.96 | 90.61 | 89.06 | 100 | 0 | 0 | 1085.3 | 597.9 | 648.91 | 1087.5 | 590.5 | 642.21 | 1094.1 | 585.5 | 640.55 | 1101.1 | 542.9 | 597.78
2026-04-30 08:54 | 672.1 |  | 673.8 | 669.6 | 2159.2 | 2161.9 | 2164.4 | 2507.72 | -42.05 | 2508.06 | 1 | 50.1 | 2441.5 | 97430.9 | 4695843 | 0 | 0 | 2507.72 | 90.44 | 88.89 | 100 | 0 | 0 | 1083.9 | 600.8 | 651.21 | 1085.1 | 594.8 | 645.45 | 1091.2 | 589.3 | 643.03 | 1099.4 | 546.2 | 600.54
2026-04-30 08:55 | 674.2 |  | 676.1 | 671.1 | 2198.3 | 2201.2 | 2202.2 | 2558.28 | -41.8 | 2558.63 | 1 | 50.1 | 2490.3 | 97435.7 | 4695891 | 0 | 0 | 2558.28 | 90.7 | 89.13 | 100 | 0 | 0 | 1085 | 611.1 | 663.06 | 1086.1 | 605.8 | 657.92 | 1092.7 | 600 | 655.65 | 1095.4 | 561.7 | 615.29
2026-04-30 08:56 | 673.3 |  | 675.2 | 671.1 | 2220.1 | 2221.9 | 2224.5 | 2584.05 | -44.4 | 2584.45 | 1 | 50.2 | 2527.4 | 97439.5 | 4695929 | 0 | 0 | 2584.05 | 90.48 | 88.9 | 100 | 0 | 0 | 1085 | 617.5 | 669.95 | 1084.1 | 612.3 | 663.8 | 1092.1 | 607.2 | 663.12 | 1099 | 564.4 | 620.26
2026-04-30 08:57 | 674.1 |  | 675.4 | 670.9 | 2236 | 2238.7 | 2239.4 | 2603.64 | -41.05 | 2604.02 | 1 | 50.2 | 2578.2 | 97444.5 | 4695979 | 0 | 0 | 2603.75 | 90.78 | 89.18 | 100 | 0 | 0 | 1082.9 | 622.1 | 673.71 | 1084.7 | 617.1 | 669.42 | 1091.7 | 610.9 | 666.9 | 1098.1 | 571.2 | 627.21
2026-04-30 08:58 | 674.3 |  | 675.9 | 670.8 | 2273.2 | 2276.7 | 2275.8 | 2645.61 | -42.09 | 2645.96 | 1 | 50.2 | 2616 | 97448.3 | 4696017 | 0 | 0 | 2645.61 | 90.53 | 88.92 | 100 | 0 | 0 | 1083.1 | 632.4 | 684.91 | 1084.6 | 625.8 | 678.75 | 1090.2 | 623.9 | 680.15 | 1099 | 579.5 | 636.85
2026-04-30 08:59 | 675.1 |  | 675.5 | 671 | 2329.6 | 2333 | 2332.4 | 2712.85 | -45.35 | 2713.23 | 1 | 50.2 | 2668.4 | 97453.6 | 4696070 | 0 | 0 | 2712.85 | 90.79 | 89.16 | 100 | 0 | 0 | 1083.2 | 649 | 703.03 | 1084.6 | 640.8 | 694.99 | 1090 | 639.1 | 696.66 | 1099.5 | 594.5 | 653.63
2026-04-30 09:00 | 674.4 |  | 676.1 | 670.8 | 2343 | 2344.3 | 2347.4 | 2728.62 | -41.99 | 2728.94 | 1 | 50.3 | 2708.5 | 97457.5 | 4696109 | 0 | 0 | 2728.62 | 90.64 | 89 | 100 | 0 | 0 | 1081 | 655 | 708.03 | 1085 | 645.6 | 700.47 | 1089.2 | 642.4 | 699.68 | 1100 | 595.8 | 655.35
2026-04-30 09:01 | 674.5 |  | 676.2 | 671.2 | 2368 | 2370.7 | 2372.5 | 2758.34 | -43.85 | 2758.69 | 1 | 50.2 | 2762 | 97463 | 4696164 | 0 | 0 | 2758.34 | 90.9 | 89.24 | 100 | 0 | 0 | 1081 | 661.7 | 715.32 | 1084 | 653.1 | 707.94 | 1090 | 648.8 | 707.23 | 1096.5 | 601.8 | 659.82
2026-04-30 09:02 | 675.8 |  | 675.6 | 671.3 | 2394.6 | 2399.8 | 2398.7 | 2789.91 | -41.94 | 2790.22 | 1 | 50.2 | 2802.1 | 97466.9 | 4696203 | 0 | 0 | 2789.91 | 90.69 | 89.03 | 100 | 0 | 0 | 1082.2 | 666.9 | 721.71 | 1086.1 | 656.7 | 713.49 | 1090.6 | 657.8 | 717.39 | 1097.5 | 614 | 673.81
2026-04-30 09:03 | 673.5 |  | 673.1 | 669 | 2450.4 | 2454.2 | 2452.3 | 2843.55 | -43.47 | 2843.89 | 1 | 50.1 | 2857.2 | 97472.5 | 4696259 | 0 | 0 | 2843.55 | 90.95 | 89.27 | 100 | 0 | 0 | 1079.1 | 682.3 | 736.23 | 1081.9 | 674.5 | 729.78 | 1091.2 | 668.3 | 729.28 | 1097.5 | 623.1 | 683.62
2026-04-30 09:04 | 673.2 |  | 672.8 | 668.4 | 2469.5 | 2476.9 | 2471.8 | 2864.19 | -40.1 | 2864.47 | 1 | 50.1 | 2899.1 | 97476.7 | 4696301 | 0 | 0 | 2864.19 | 90.78 | 89.09 | 100 | 0 | 0 | 1081.7 | 686.6 | 742.65 | 1083.2 | 677.4 | 733.75 | 1091.2 | 674 | 735.51 | 1097.6 | 628.7 | 690.04
2026-04-30 09:05 | 672.3 |  | 671.5 | 667.7 | 2474.5 | 2479.1 | 2480 | 2865.97 | -40.71 | 2866.24 | 1 | 50.1 | 2955.3 | 97482.3 | 4696357 | 0 | 0 | 2879.7 | 91.03 | 89.32 | 100 | 0 | 0 | 1079 | 687 | 741.3 | 1081 | 680.8 | 735.98 | 1091.1 | 674.6 | 736.01 | 1094.9 | 629.9 | 689.72
2026-04-30 09:06 | 670.6 |  | 670.9 | 666.3 | 2496.2 | 2502.5 | 2502.2 | 2889.17 | -38.48 | 2889.44 | 1 | 50 | 2996.7 | 97486.4 | 4696398 | 0 | 0 | 2889.26 | 90.82 | 89.1 | 100 | 0 | 0 | 1077.7 | 695.3 | 749.29 | 1081.9 | 682.5 | 738.4 | 1088.6 | 682.4 | 742.82 | 1097 | 635 | 696.59
2026-04-30 09:07 | 670.8 |  | 671.9 | 666.6 | 2534.5 | 2539.1 | 2541 | 2933.48 | -39.12 | 2933.74 | 1 | 50 | 3053.6 | 97492 | 4696454 | 0 | 0 | 2933.48 | 91.07 | 89.33 | 100 | 0 | 0 | 1077.5 | 704.9 | 759.49 | 1079.5 | 694.5 | 749.69 | 1086.9 | 691.9 | 752.03 | 1093.5 | 646 | 706.36
2026-04-30 09:08 | 670 |  | 673.5 | 668.3 | 2559.6 | 2562.8 | 2564.3 | 2965.08 | -39.29 | 2964.86 | 1 | 50 | 3097 | 97496.4 | 4696498 | 0 | 0 | 2965.08 | 90.9 | 89.15 | 100 | 0 | 0 | 1076.8 | 711.7 | 766.4 | 1080 | 701.4 | 757.55 | 1086.8 | 700.5 | 761.34 | 1091 | 658.6 | 718.58
2026-04-30 09:09 | 670.8 |  | 671.1 | 665 | 2568.5 | 2575.4 | 2573.6 | 2970.41 | -39.07 | 2970.65 | 1 | 50 | 3141.6 | 97500.9 | 4696543 | 0 | 0 | 2973.62 | 90.76 | 89 | 100 | 0 | 0 | 1075.4 | 714.4 | 768.26 | 1079.1 | 706 | 761.88 | 1086.7 | 701.1 | 761.92 | 1091.5 | 656.8 | 716.9
2026-04-30 09:10 | 670.9 |  | 669.5 | 667 | 2572.8 | 2584.3 | 2582.5 | 2979.27 | -38.88 | 2979.53 | 1 | 50 | 3199.7 | 97506.6 | 4696600 | 0 | 0 | 2979.49 | 91 | 89.22 | 100 | 0 | 0 | 1075.8 | 716.3 | 770.55 | 1077 | 709.7 | 764.37 | 1086.5 | 702.7 | 763.49 | 1091.4 | 658.5 | 718.74
2026-04-30 09:11 | 669.3 |  | 672.4 | 666.9 | 2600.2 | 2599.3 | 2606.5 | 3006.04 | -39.64 | 3006.29 | 1 | 50 | 3243.7 | 97511.1 | 4696645 | 0 | 0 | 3006.04 | 90.82 | 89.03 | 100 | 0 | 0 | 1076.5 | 722.1 | 777.36 | 1076.5 | 712.9 | 767.39 | 1083.1 | 712.2 | 771.35 | 1092.6 | 668 | 729.9
2026-04-30 09:12 | 670.7 |  | 671 | 666.9 | 2636.3 | 2644.4 | 2647.4 | 3054.83 | -40.21 | 3055.09 | 1 | 50 | 3302.1 | 97516.9 | 4696703 | 0 | 0 | 3055.01 | 91.01 | 89.21 | 100 | 0 | 0 | 1072.6 | 735.8 | 789.17 | 1078 | 723.8 | 780.26 | 1081.5 | 726.1 | 785.29 | 1090.6 | 678.4 | 739.86
2026-04-30 09:13 | 668.9 |  | 670.6 | 666.3 | 2677.5 | 2683 | 2682.2 | 3095.25 | -37.85 | 3095.49 | 1 | 50 | 3347.4 | 97521.5 | 4696749 | 0 | 0 | 3095.71 | 90.83 | 89.02 | 100 | 0 | 0 | 1074.9 | 744 | 799.74 | 1076.1 | 735.3 | 791.27 | 1080.6 | 734.8 | 794.04 | 1090 | 687.6 | 749.53
2026-04-30 09:14 | 669.4 |  | 672 | 667.7 | 2700.1 | 2708.7 | 2711.2 | 3131.75 | -39.34 | 3131.98 | 1 | 50 | 3408.1 | 97527.6 | 4696810 | 0 | 0 | 3131.75 | 91.06 | 89.23 | 100 | 0 | 0 | 1072.4 | 753.5 | 808.03 | 1074.1 | 742.2 | 797.21 | 1077.2 | 748.7 | 806.5 | 1088.5 | 699.3 | 760.87
2026-04-30 09:15 | 670.1 |  | 672.7 | 667.3 | 2760.6 | 2759.4 | 2769.2 | 3194.72 | -41.06 | 3194.99 | 1 | 50 | 3453.7 | 97532 | 4696854 | 0 | 0 | 3194.72 | 90.86 | 89.02 | 100 | 0 | 0 | 1072.2 | 769 | 824.51 | 1071.1 | 759.5 | 813.47 | 1079 | 761.5 | 821.63 | 1089.5 | 712.7 | 776.52
2026-04-30 09:16 | 672 |  | 671.2 | 667 | 2769.5 | 2780.5 | 2777.3 | 3210.15 | -42.04 | 3210.42 | 1 | 50 | 3515.4 | 97538.3 | 4696917 | 0 | 0 | 3210.15 | 91.07 | 89.21 | 100 | 0 | 0 | 1067.1 | 776.4 | 828.51 | 1074.1 | 762.8 | 819.28 | 1078.7 | 764.1 | 824.21 | 1090.5 | 715.8 | 779
2026-04-30 09:17 | 670.2 |  | 670.7 | 664.6 | 2792.1 | 2797.1 | 2794.9 | 3224.9 | -40.69 | 3225.16 | 1 | 50 | 3561.9 | 97543 | 4696964 | 0 | 0 | 3224.91 | 90.87 | 89 | 100 | 0 | 0 | 1067.5 | 780.7 | 833.37 | 1069.1 | 771 | 824.3 | 1078.1 | 767.2 | 827.17 | 1086 | 720 | 781.95
2026-04-30 09:18 | 669.8 |  | 672.2 | 667.4 | 2822.4 | 2825.1 | 2827.7 | 3268.73 | -39.41 | 3268.97 | 1 | 50 | 3624.3 | 97549.2 | 4697026 | 0 | 0 | 3268.73 | 91.06 | 89.18 | 100 | 0 | 0 | 1067.1 | 791.6 | 844.69 | 1069.6 | 782.8 | 837.32 | 1074.7 | 783 | 841.54 | 1087 | 728.8 | 792.16
2026-04-30 09:19 | 669.7 |  | 672.6 | 667.6 | 2829.9 | 2838.4 | 2842.4 | 3282.44 | -41.07 | 3282.69 | 1 | 50 | 3672.5 | 97553.9 | 4697073 | 0 | 0 | 3282.44 | 90.89 | 89 | 100 | 0 | 0 | 1068 | 794.7 | 848.71 | 1071.6 | 783.1 | 839.17 | 1075.7 | 785.7 | 845.21 | 1086.5 | 733.8 | 797.31
2026-04-30 09:20 | 671.4 |  | 673 | 667.4 | 2860.1 | 2857.6 | 2861.8 | 3309.28 | -38.73 | 3309.5 | 1 | 50 | 3736 | 97560.3 | 4697137 | 0 | 0 | 3309.66 | 91.11 | 89.2 | 100 | 0 | 0 | 1066.1 | 801.7 | 854.65 | 1068.7 | 793.5 | 848.02 | 1076.1 | 790.1 | 850.25 | 1085.2 | 741 | 804.18
2026-04-30 09:21 | 671.2 |  | 674.4 | 668.7 | 2867 | 2868.1 | 2872.6 | 3325.14 | -40.11 | 3325.37 | 1 | 50 | 3783.9 | 97565.1 | 4697185 | 0 | 0 | 3325.14 | 90.9 | 88.98 | 100 | 0 | 0 | 1064.7 | 804.3 | 856.29 | 1067 | 796.4 | 849.73 | 1073.2 | 797.5 | 855.93 | 1083.5 | 750.2 | 812.87
2026-04-30 09:22 | 670.8 |  | 673.1 | 667.6 | 2913.9 | 2918 | 2920.3 | 3376.91 | -42.68 | 3377.19 | 1 | 50 | 3848.5 | 97571.6 | 4697250 | 0 | 0 | 3376.91 | 91.09 | 89.15 | 100 | 0 | 0 | 1065.2 | 819.3 | 872.69 | 1068 | 810.9 | 866.01 | 1073.1 | 808.9 | 868.03 | 1085.5 | 753 | 817.36
2026-04-30 09:23 | 668 |  | 670.2 | 664.7 | 2913.1 | 2917.9 | 2917.6 | 3360.09 | -38.6 | 3360.66 | 1 | 50 | 3898 | 97576.4 | 4697298 | 0 | 0 | 3376.91 | 90.92 | 88.97 | 100 | 0 | 0 | 1063.6 | 817.8 | 869.84 | 1066.5 | 808.3 | 862.1 | 1075.2 | 802.6 | 862.97 | 1082.4 | 751.2 | 813.1
2026-04-30 09:24 | 669 |  | 672.4 | 667 | 2925.7 | 2932.4 | 2940.1 | 3390.99 | -44.03 | 3391.28 | 1 | 50 | 3963.8 | 97583.1 | 4697365 | 0 | 0 | 3391.18 | 91.13 | 89.16 | 100 | 0 | 0 | 1063.6 | 824.9 | 877.36 | 1064.1 | 817.3 | 869.73 | 1072.6 | 813.5 | 872.54 | 1081.6 | 758.4 | 820.26
2026-04-30 09:25 | 671 |  | 673.1 | 667.1 | 2941.9 | 2940.9 | 2947.8 | 3405.19 | -39.87 | 3405.41 | 1 | 50 | 4012.9 | 97588 | 4697414 | 0 | 0 | 3405.19 | 90.94 | 88.96 | 100 | 0 | 0 | 1063 | 828 | 880.21 | 1064 | 820.9 | 873.42 | 1071.7 | 816.9 | 875.46 | 1081.5 | 763.2 | 825.38
2026-04-30 09:26 | 669.8 |  | 673.1 | 667.6 | 2974.9 | 2972.7 | 2977.8 | 3443.77 | -41.16 | 3444.03 | 1 | 50 | 4079.7 | 97594.7 | 4697481 | 0 | 0 | 3443.77 | 91.15 | 89.15 | 100 | 0 | 0 | 1063.5 | 836.8 | 889.9 | 1065.3 | 827.3 | 881.32 | 1069.2 | 828.7 | 886.03 | 1081.5 | 775.5 | 838.68
2026-04-30 09:27 | 670.9 |  | 671.4 | 665.7 | 2999.9 | 3004.8 | 3004 | 3468.68 | -38.22 | 3468.89 | 1 | 50 | 4130.6 | 97599.8 | 4697532 | 0 | 0 | 3468.68 | 90.99 | 88.98 | 100 | 0 | 0 | 1061.5 | 846 | 898.03 | 1063.2 | 837 | 889.9 | 1071.1 | 831.8 | 890.9 | 1079.5 | 780.3 | 842.33
2026-04-30 09:28 | 671 |  | 673.9 | 668.2 | 3000.5 | 3003.6 | 3006.8 | 3479.66 | -41.65 | 3479.91 | 1 | 50 | 4197.5 | 97606.5 | 4697599 | 0 | 0 | 3479.81 | 91.18 | 89.15 | 100 | 0 | 0 | 1061 | 847.6 | 899.26 | 1064.5 | 839.6 | 893.79 | 1068.2 | 836 | 892.98 | 1078 | 784.8 | 845.96
2026-04-30 09:29 | 669.3 |  | 672 | 667.1 | 3013.7 | 3023.4 | 3026.5 | 3493.8 | -38 | 3494.02 | 1 | 50 | 4248.9 | 97611.7 | 4697651 | 0 | 0 | 3493.8 | 91.03 | 88.98 | 100 | 0 | 0 | 1060.5 | 852.2 | 903.78 | 1062.2 | 844.9 | 897.51 | 1069.2 | 839.6 | 897.71 | 1076.5 | 786.7 | 846.87
2026-04-30 09:30 | 671.8 |  | 674.5 | 668.3 | 3035.8 | 3040.4 | 3038.1 | 3520.35 | -41.16 | 3520.58 | 1 | 50 | 4317.4 | 97618.4 | 4697718 | 0 | 0 | 3520.35 | 91.23 | 89.17 | 100 | 0 | 0 | 1060.9 | 857.2 | 909.36 | 1064.6 | 848 | 902.79 | 1070.2 | 844.1 | 903.4 | 1076.5 | 796.6 | 857.59
2026-04-30 09:31 | 674.5 |  | 675.6 | 669.4 | 3053.6 | 3058 | 3054.2 | 3550.5 | -43.76 | 3550.77 | 1 | 50 | 4369.4 | 97623.5 | 4697769 | 0 | 0 | 3550.5 | 91.07 | 89 | 100 | 0 | 0 | 1060.6 | 864.5 | 916.93 | 1063.1 | 855.8 | 909.76 | 1068.7 | 852.9 | 911.54 | 1077 | 803.9 | 865.81
2026-04-30 09:32 | 674.7 |  | 675.2 | 668.3 | 3060.5 | 3065.8 | 3068.8 | 3561.04 | -42.16 | 3561.27 | 1 | 50 | 4438 | 97630.6 | 4697840 | 0 | 0 | 3566.07 | 91.24 | 89.15 | 100 | 0 | 0 | 1061.5 | 866.5 | 919.83 | 1064 | 859.6 | 914.64 | 1067.7 | 855.2 | 913.15 | 1077.3 | 804.1 | 866.26
2026-04-30 09:33 | 675 |  | 677 | 671 | 3067.3 | 3073.1 | 3074.3 | 3574.55 | -43.18 | 3574.82 | 1 | 50 | 4488.5 | 97635.6 | 4697890 | 0 | 0 | 3574.56 | 91.04 | 88.94 | 100 | 0 | 0 | 1060.3 | 870 | 922.41 | 1062 | 863.7 | 917.24 | 1068.2 | 858.9 | 917.5 | 1076.5 | 809.6 | 871.5
2026-04-30 09:34 | 676 |  | 678.4 | 672.6 | 3083 | 3081.9 | 3082.2 | 3593.64 | -44.22 | 3593.91 | 1 | 50 | 4558.5 | 97642.5 | 4697959 | 0 | 0 | 3593.64 | 91.23 | 89.1 | 100 | 0 | 0 | 1060.5 | 875 | 927.9 | 1063.6 | 867.2 | 922.35 | 1066.7 | 864 | 921.67 | 1076.5 | 813.9 | 875.85
2026-04-30 09:35 | 673.6 |  | 676.7 | 670.6 | 3106.7 | 3108.2 | 3112.9 | 3615.24 | -41.26 | 3615.48 | 1 | 50 | 4611.6 | 97647.8 | 4698012 | 0 | 0 | 3615.24 | 91.06 | 88.93 | 100 | 0 | 0 | 1057 | 882.6 | 932.95 | 1060 | 873.8 | 926.25 | 1066.2 | 871.6 | 929.26 | 1074.5 | 820.1 | 881.23
2026-04-30 09:36 | 675.7 |  | 677.7 | 672 | 3128.9 | 3128.2 | 3135.8 | 3650.01 | -44.43 | 3650.28 | 1 | 50 | 4681.5 | 97654.8 | 4698082 | 0 | 0 | 3650.01 | 91.22 | 89.07 | 100 | 0 | 0 | 1058.1 | 890.7 | 942.5 | 1058.1 | 884.6 | 936.05 | 1065.7 | 880.1 | 937.92 | 1074 | 827.3 | 888.47
2026-04-30 09:37 | 678.4 |  | 679.3 | 671.9 | 3123.4 | 3131.3 | 3135.8 | 3656.08 | -41 | 3656.32 | 1 | 50 | 4735.3 | 97660.2 | 4698136 | 0 | 0 | 3656.26 | 91.06 | 88.9 | 100 | 0 | 0 | 1057.2 | 894.4 | 945.59 | 1060.9 | 884.3 | 938.15 | 1065.1 | 881.3 | 938.67 | 1075 | 826.4 | 888.38
2026-04-30 09:38 | 677.3 |  | 678.2 | 671.5 | 3151.5 | 3150.1 | 3155.8 | 3676.87 | -43.58 | 3677.12 | 1 | 50 | 4806.8 | 97667.4 | 4698208 | 0 | 0 | 3676.87 | 91.24 | 89.06 | 100 | 0 | 0 | 1057 | 897 | 948.08 | 1058.7 | 889.1 | 941.28 | 1064.9 | 887.1 | 944.71 | 1073.4 | 836.9 | 898.37
2026-04-30 09:39 | 675.2 |  | 678.6 | 672.7 | 3149 | 3150.7 | 3158.6 | 3675.12 | -45.24 | 3675.38 | 1 | 50 | 4860 | 97672.6 | 4698260 | 0 | 0 | 3684.61 | 91.05 | 88.86 | 100 | 0 | 0 | 1055.1 | 899.7 | 949.22 | 1060 | 889 | 942.35 | 1065.2 | 886.2 | 944 | 1073 | 833 | 893.85
2026-04-30 09:40 | 677.6 |  | 679.8 | 673.8 | 3153 | 3153.9 | 3155.6 | 3684.87 | -44.16 | 3685.12 | 1 | 50 | 4932.9 | 97680.1 | 4698335 | 0 | 0 | 3685.08 | 91.24 | 89.03 | 100 | 0 | 0 | 1055.8 | 901.5 | 951.79 | 1058.6 | 894.4 | 946.79 | 1061.7 | 890 | 944.95 | 1071.6 | 837.2 | 897.1
2026-04-30 09:41 | 677 |  | 680.7 | 674.9 | 3164.7 | 3164.5 | 3168.9 | 3701.59 | -42.88 | 3701.85 | 1 | 50 | 4986.2 | 97685.2 | 4698386 | 0 | 0 | 3701.6 | 91.08 | 88.85 | 100 | 0 | 0 | 1054.6 | 904.9 | 954.3 | 1056.9 | 898.7 | 949.8 | 1060.7 | 894.8 | 949.12 | 1072.4 | 842.5 | 903.48
2026-04-30 09:42 | 676.4 |  | 679 | 674.6 | 3165.3 | 3174.5 | 3180.6 | 3709.28 | -44.5 | 3709.55 | 1 | 50 | 5058.6 | 97692.6 | 4698460 | 0 | 0 | 3709.28 | 91.21 | 88.97 | 100 | 0 | 0 | 1056.6 | 904.8 | 956.05 | 1055 | 902.5 | 952.15 | 1061.7 | 895.6 | 950.87 | 1071.5 | 845 | 905.47
2026-04-30 09:43 | 674.8 |  | 677.6 | 673.1 | 3201.6 | 3209.4 | 3212.5 | 3739.69 | -44.36 | 3739.95 | 1 | 50 | 5113.3 | 97698 | 4698514 | 0 | 0 | 3739.69 | 91.04 | 88.79 | 100 | 0 | 0 | 1053.2 | 913.9 | 962.56 | 1056.5 | 906.2 | 957.42 | 1060.6 | 906.5 | 961.43 | 1071 | 854.2 | 914.89
2026-04-30 09:44 | 674.9 |  | 678.8 | 673 | 3238.5 | 3237.3 | 3242.1 | 3775.57 | -45.03 | 3775.84 | 1 | 50 | 5186.8 | 97705.4 | 4698588 | 0 | 0 | 3775.93 | 91.2 | 88.93 | 100 | 0 | 0 | 1052.6 | 925.2 | 973.9 | 1059 | 915.7 | 969.68 | 1061.9 | 911.2 | 967.63 | 1068.7 | 861.9 | 921.07
2026-04-30 09:45 | 676.3 |  | 679.2 | 673.1 | 3260.1 | 3261.2 | 3262.7 | 3804.65 | -42.92 | 3804.89 | 1 | 50 | 5240.4 | 97710.8 | 4698642 | 0 | 0 | 3804.65 | 91 | 88.73 | 100 | 0 | 0 | 1051.3 | 934.3 | 982.26 | 1054.6 | 923.8 | 974.25 | 1061.1 | 923.5 | 978.13 | 1068.5 | 867.8 | 927.19
2026-04-30 09:46 | 673.9 |  | 677 | 672 | -3265.2 | -3259.5 | -3259.7 | 3834.41 | -44.1 | 3834.66 | 1 | 50 | 5315.1 | 97718.1 | 4698715 | 0 | 0 | 3834.41 | 91.17 | 88.88 | 100 | 0 | 0 | 1052 | 941.3 | 990.21 | 1058.1 | 929.3 | 983.31 | 1060.6 | 928.9 | 985.16 | 1069.7 | 872.5 | 933.36
2026-04-30 09:47 | 679.1 |  | 678.6 | 672.6 | -3258.6 | -3253.7 | -3257.2 | 3846.72 | -44.58 | 3846.97 | 1 | 50 | 5371.6 | 97723.9 | 4698773 | 0 | 0 | 3846.72 | 91.03 | 88.72 | 100 | 0 | 0 | 1054.1 | 942.3 | 993.26 | 1055.7 | 935.2 | 987.25 | 1061.5 | 930.5 | 987.73 | 1071.5 | 873.7 | 936.17
2026-04-30 09:48 | 678.1 |  | 682.1 | 676.1 | -3251 | -3246.7 | -3243.9 | 3874.29 | -47.88 | 3874.59 | 1 | 50 | 5446.9 | 97731.4 | 4698848 | 0 | 0 | 3874.45 | 91.38 | 89.04 | 100 | 0 | 0 | 1053 | 949.1 | 999.44 | 1056.6 | 939 | 992.16 | 1061.1 | 938.3 | 995.59 | 1069.5 | 884 | 945.49
2026-04-30 09:49 | 678.7 |  | 681.2 | 676.7 | -3228.8 | -3221.5 | -3221 | 3904.91 | -43.91 | 3905.16 | 1 | 50 | 5504.2 | 97737.1 | 4698905 | 0 | 0 | 3905.05 | 91.23 | 88.88 | 100 | 0 | 0 | 1052 | 957.7 | 1007.51 | 1055.2 | 948.6 | 1000.92 | 1060 | 945.5 | 1002.24 | 1070.5 | 889.9 | 952.63
2026-04-30 09:50 | 687.4 |  | 688 | 681.3 | -3262.7 | -3254.3 | -3254.8 | 3901.88 | -49.99 | 3902.2 | 1 | 50 | 5579.4 | 97744.6 | 4698980 | 0 | 0 | 3906.23 | 91.39 | 89.02 | 100 | 0 | 0 | 1050.5 | 957.8 | 1006.2 | 1054.6 | 947.8 | 999.54 | 1058.6 | 945.9 | 1001.32 | 1069.7 | 890.9 | 952.95
2026-04-30 09:51 | 682.9 |  | 686.8 | 681 | -3256.5 | -3252.4 | -3250.1 | 3895.25 | -48.98 | 3895.55 | 1 | 50 | 5636.8 | 97750.5 | 4699039 | 0 | 0 | 3906.23 | 91.23 | 88.85 | 100 | 0 | 0 | 1049.6 | 956 | 1003.39 | 1054.6 | 944.8 | 996.36 | 1061.1 | 942.8 | 1000.43 | 1066.5 | 894.6 | 954.11
2026-04-30 09:52 | 684.5 |  | 684.9 | 681 | -3228.1 | -3217.9 | -3220 | 3934.18 | -49.28 | 3934.49 | 1 | 50 | 5712.3 | 97758 | 4699114 | 0 | 0 | 3936.38 | 91.36 | 88.97 | 100 | 0 | 0 | 1052.5 | 963.8 | 1014.4 | 1056 | 956.1 | 1009.62 | 1057.7 | 953.9 | 1008.97 | 1070.5 | 895.8 | 958.92
2026-04-30 09:53 | 684.6 |  | 685.4 | 679.8 | -3218.3 | -3205 | -3210.5 | 3943.73 | -47.33 | 3944.01 | 1 | 50 | 5769.1 | 97763.6 | 4699170 | 0 | 0 | 3943.73 | 91.19 | 88.78 | 100 | 0 | 0 | 1052.6 | 967.1 | 1017.92 | 1055 | 956.4 | 1009 | 1055.6 | 959.7 | 1013.08 | 1067.5 | 902.2 | 963.14
2026-04-30 09:54 | 686.9 |  | 687.9 | 681.2 | -3195.4 | -3197.7 | -3195.1 | 3970.58 | -50.41 | 3970.9 | 1 | 50 | 5846.4 | 97771.4 | 4699248 | 0 | 0 | 3970.75 | 91.33 | 88.91 | 100 | 0 | 0 | 1049.6 | 974.7 | 1023.03 | 1052 | 967.1 | 1017.43 | 1056.2 | 965.5 | 1019.77 | 1064 | 911.8 | 970.12
2026-04-30 09:55 | 688 |  | 689.3 | 681.5 | -3201.6 | -3194.6 | -3196.1 | 3974.87 | -50.17 | 3975.2 | 1 | 50 | 5903.8 | 97777 | 4699304 | 0 | 0 | 3975.45 | 91.16 | 88.73 | 100 | 0 | 0 | 1048.1 | 978.5 | 1025.54 | 1052.1 | 970.1 | 1020.67 | 1056.5 | 965.3 | 1019.87 | 1066 | 908.1 | 968.05
2026-04-30 09:56 | 682.8 |  | 687.5 | 681.8 | -3195.7 | -3190.1 | -3177.5 | 3975.34 | -49.04 | 3975.64 | 1 | 50 | 5981.4 | 97784.9 | 4699383 | 0 | 0 | 3975.45 | 91.29 | 88.83 | 100 | 0 | 0 | 1049.6 | 976.2 | 1024.62 | 1050.1 | 970.2 | 1018.84 | 1054.6 | 967.6 | 1020.39 | 1064.5 | 911.8 | 970.56
2026-04-30 09:57 | 685.3 |  | 688 | 681.8 | -3177.1 | -3178.6 | -3176.6 | 3989.3 | -48.99 | 3989.59 | 1 | 50 | 6038.9 | 97790.5 | 4699439 | 0 | 0 | 3989.42 | 91.12 | 88.65 | 100 | 0 | 0 | 1046 | 984 | 1029.23 | 1049.7 | 974.7 | 1023.1 | 1051.6 | 974.1 | 1024.34 | 1064.5 | 913 | 971.87
2026-04-30 09:58 | 686.3 |  | 687 | 679.6 | -3158.2 | -3153.1 | -3154.9 | 4011.85 | -49.08 | 4012.13 | 1 | 50 | 6116.9 | 97798.4 | 4699518 | 0 | 0 | 4012.06 | 91.25 | 88.77 | 100 | 0 | 0 | 1045.6 | 988.1 | 1033.2 | 1045.9 | 981 | 1026.06 | 1053.2 | 980.6 | 1032.8 | 1061.1 | 924 | 980.47
2026-04-30 09:59 | 685.4 |  | 685.6 | 679.2 | -3137 | -3124.5 | -3126.3 | 4040.52 | -50.83 | 4040.84 | 1 | 50.1 | 6176.2 | 97804.4 | 4699578 | 0 | 0 | 4040.67 | 91.1 | 88.61 | 100 | 0 | 0 | 1045.9 | 994.8 | 1040.47 | 1047.5 | 987.6 | 1034.51 | 1052.7 | 986.4 | 1038.4 | 1064.5 | 927.7 | 987.54
2026-04-30 10:00 | 684.8 |  | 686 | 679.9 | -3140.5 | -3137.4 | -3133.8 | 4028.75 | -48.04 | 4029.03 | 1 | 50.1 | 6254.9 | 97812.2 | 4699656 | 0 | 0 | 4041.09 | 91.23 | 88.72 | 100 | 0 | 0 | 1045.2 | 992.5 | 1037.33 | 1048 | 985.5 | 1032.82 | 1049.6 | 984.6 | 1033.44 | 1065.5 | 925.5 | 986.09
2026-04-30 10:01 | 686.5 |  | 688.3 | 682.6 | -3139.3 | -3136.5 | -3134.6 | 4043.52 | -48.55 | 4043.8 | 1 | 50.1 | 6313.3 | 97818.1 | 4699715 | 0 | 0 | 4043.79 | 91.08 | 88.56 | 100 | 0 | 0 | 1045.6 | 995.9 | 1041.31 | 1046.1 | 991.6 | 1037.33 | 1051.8 | 985.6 | 1036.7 | 1062.9 | 930.2 | 988.75
2026-04-30 10:02 | 687.1 |  | 687.8 | 680.9 | -3073.4 | -3067.5 | -3068.6 | 4120.5 | -51.05 | 4120.82 | 1 | 50.1 | 6392.9 | 97826.1 | 4699795 | 0 | 0 | 4120.5 | 91.2 | 88.67 | 100 | 0 | 0 | 1043.3 | 1015.3 | 1059.26 | 1045.1 | 1007.1 | 1052.52 | 1049.1 | 1010.1 | 1059.65 | 1063.5 | 950.7 | 1011.11
2026-04-30 10:03 | 686 |  | 688.5 | 682.7 | -3055.5 | -3051.6 | -3048.4 | 4142.27 | -50.84 | 4142.58 | 1 | 50.1 | 6453.7 | 97832 | 4699854 | 0 | 0 | 4142.27 | 91.05 | 88.5 | 100 | 0 | 0 | 1043 | 1020.3 | 1064.13 | 1047.5 | 1010.6 | 1058.55 | 1051.2 | 1013 | 1064.85 | 1060.5 | 959.3 | 1017.33
2026-04-30 10:04 | 687.1 |  | 687.8 | 680.6 | -3018.5 | -3013.4 | -3011.1 | 4184.91 | -50.2 | 4185.2 | 1 | 50.1 | 6534 | 97840.1 | 4699935 | 0 | 0 | 4184.91 | 91.16 | 88.6 | 100 | 0 | 0 | 1043.5 | 1032.1 | 1076.96 | 1045.5 | 1025.1 | 1071.76 | 1049.7 | 1023.9 | 1074.83 | 1061 | 966 | 1024.88
2026-04-30 10:05 | 686.6 |  | 688 | 681.8 | -3006.3 | -3003.4 | -3001.4 | 4196.99 | -53.22 | 4197.31 | 1 | 50.1 | 6596.8 | 97846.4 | 4699998 | 0 | 0 | 4196.99 | 91.03 | 88.46 | 100 | 0 | 0 | 1043.1 | 1036 | 1080.6 | 1045.5 | 1027.6 | 1074.41 | 1049.2 | 1028.3 | 1078.85 | 1063.1 | 965.3 | 1026.19
2026-04-30 10:06 | 681.3 |  | 684.8 | 679.8 | -3004 | -2999.6 | -2994.1 | 4186.83 | -49.74 | 4187.13 | 1 | 50.1 | 6678.8 | 97854.6 | 4700080 | 0 | 0 | 4200.74 | 91.17 | 88.57 | 100 | 0 | 0 | 1044.5 | 1034.6 | 1080.66 | 1047 | 1027.8 | 1076.1 | 1049.2 | 1024.9 | 1075.78 | 1062 | 963.9 | 1023.62
2026-04-30 10:07 | 683.5 |  | 683.9 | 680.2 | -2999.6 | -2989.6 | -2979.3 | 4200.96 | -47.99 | 4201.23 | 1 | 50.1 | 6740.5 | 97860.8 | 4700142 | 0 | 0 | 4201.05 | 91.02 | 88.42 | 100 | 0 | 0 | 1043.9 | 1036.2 | 1081.73 | 1047.1 | 1028.7 | 1077.1 | 1049.2 | 1026.9 | 1077.47 | 1060 | 969.8 | 1028.02
2026-04-30 10:08 | 681.4 |  | 682.3 | 677.8 | -2992.5 | -2982.9 | -2979.6 | 4197.46 | -46.43 | 4197.73 | 1 | 50 | 6802.3 | 97866.9 | 4700203 | 0 | 0 | 4202.66 | 90.88 | 88.27 | 100 | 0 | 0 | 1041.5 | 1036.5 | 1079.54 | 1046 | 1027.2 | 1074.41 | 1050.4 | 1026.1 | 1077.86 | 1058.5 | 971.4 | 1028.22
2026-04-30 10:09 | 683.2 |  | 684.3 | 676.7 | -2989.2 | -2982.6 | -2981.8 | 4197.96 | -46.63 | 4198.23 | 1 | 50.1 | 6883.2 | 97875 | 4700284 | 0 | 0 | 4202.66 | 90.99 | 88.36 | 100 | 0 | 0 | 1042.5 | 1036.6 | 1080.69 | 1047.4 | 1025.4 | 1074.07 | 1047.6 | 1028.9 | 1077.9 | 1057.3 | 972.1 | 1027.8
2026-04-30 10:10 | 686.4 |  | 686.8 | 681 | -2993 | -2974.6 | -2980.5 | 4224.1 | -47.16 | 4224.38 | 1 | 50 | 6945.1 | 97881.3 | 4700347 | 0 | 0 | 4224.1 | 90.83 | 88.19 | 100 | 0 | 0 | 1041.3 | 1041.4 | 1084.45 | 1045.6 | 1031 | 1078.01 | 1047.6 | 1037.6 | 1086.94 | 1059.5 | 982.5 | 1040.94
2026-04-30 10:11 | 683.7 |  | 688.1 | 682.4 | -2960.9 | -2958 | -2947.9 | 4252.06 | -50.12 | 4252.35 | 1 | 50.1 | 7029.3 | 97889.6 | 4700430 | 0 | 0 | 4252.21 | 90.97 | 88.31 | 100 | 0 | 0 | 1041.5 | 1050 | 1093.54 | 1043.7 | 1043.1 | 1088.72 | 1047.8 | 1040.4 | 1090.09 | 1058.5 | 985.4 | 1043.05
2026-04-30 10:12 | 686.9 |  | 686.7 | 681.9 | -2966.3 | -2954.8 | -2960.4 | 4247.07 | -50.02 | 4247.36 | 1 | 50.1 | 7091.8 | 97895.9 | 4700493 | 0 | 0 | 4252.21 | 90.81 | 88.14 | 100 | 0 | 0 | 1038.5 | 1050.9 | 1091.33 | 1043.1 | 1040.9 | 1085.76 | 1043.7 | 1045 | 1090.71 | 1057.9 | 986.3 | 1043.37
2026-04-30 10:13 | 683.6 |  | 684.8 | 676.9 | -2944.2 | -2938.1 | -2941.7 | 4251.2 | -47.67 | 4251.47 | 1 | 50.1 | 7174.8 | 97904.2 | 4700576 | 0 | 0 | 4256.03 | 90.92 | 88.24 | 100 | 0 | 0 | 1039.4 | 1050.8 | 1092.24 | 1042.5 | 1041.5 | 1085.81 | 1043.7 | 1046.6 | 1092.33 | 1058.3 | 986.5 | 1044.03
2026-04-30 10:14 | 685 |  | 686.6 | 680.1 | -2960.2 | -2961.8 | -2956.1 | 4241.17 | -48.32 | 4241.45 | 1 | 50.1 | 7237.4 | 97910.6 | 4700640 | 0 | 0 | 4256.03 | 90.77 | 88.07 | 100 | 0 | 0 | 1038.1 | 1050.6 | 1090.63 | 1043.1 | 1042.1 | 1087.05 | 1044.5 | 1040.4 | 1086.73 | 1056.9 | 983.5 | 1039.43
2026-04-30 10:15 | 680.5 |  | 684.6 | 678.3 | -2927.9 | -2925 | -2912.4 | 4271.12 | -47.48 | 4271.38 | 1 | 50.1 | 7320.3 | 97918.8 | 4700722 | 0 | 0 | 4271.12 | 90.87 | 88.16 | 100 | 0 | 0 | 1036.6 | 1056.4 | 1095.11 | 1039.6 | 1049.2 | 1090.73 | 1042.4 | 1051.1 | 1095.64 | 1056.6 | 997 | 1053.45
2026-04-30 10:16 | 683.5 |  | 687.6 | 681.4 | -2899.6 | -2899.3 | -2888.3 | 4318.54 | -50.14 | 4318.82 | 1 | 50.1 | 7382.2 | 97924.9 | 4700783 | 0 | 0 | 4318.54 | 90.7 | 87.98 | 100 | 0 | 0 | 1040 | 1063.9 | 1106.41 | 1039.5 | 1059.1 | 1101.02 | 1043.6 | 1064.8 | 1111.27 | 1057 | 1007.6 | 1065.07
2026-04-30 10:17 | 684.8 |  | 687.3 | 679.8 | -2863.7 | -2859.4 | -2857.7 | 4363.1 | -48.54 | 4363.37 | 1 | 50 | 7467.1 | 97933.4 | 4700868 | 0 | 0 | 4363.1 | 90.8 | 88.06 | 100 | 0 | 0 | 1038.6 | 1078.1 | 1119.74 | 1042.1 | 1067.4 | 1112.37 | 1044.2 | 1075.5 | 1123.04 | 1057.1 | 1019.7 | 1077.88
2026-04-30 10:18 | 680.3 |  | 684.1 | 678.2 | -2840.5 | -2832.7 | -2818.6 | 4377.79 | -47.69 | 4377.87 | 1 | 50 | 7530.3 | 97939.8 | 4700932 | 0 | 0 | 4378.03 | 90.63 | 87.89 | 100 | 0 | 0 | 1037.6 | 1084.7 | 1125.44 | 1039.1 | 1075.7 | 1117.75 | 1044.8 | 1079.5 | 1127.85 | 1054.5 | 1022.1 | 1077.78
2026-04-30 10:19 | 683.3 |  | 684.7 | 680.5 | -2801.9 | -2793.5 | -2787.2 | 4434.33 | -50.39 | 4434.59 | 1 | 50 | 7615 | 97948.2 | 4701016 | 0 | 0 | 4434.39 | 90.72 | 87.96 | 100 | 0 | 0 | 1037.5 | 1100.5 | 1141.78 | 1038.4 | 1093.3 | 1135.27 | 1041.8 | 1095.9 | 1141.76 | 1054.7 | 1031.1 | 1088.42
2026-04-30 10:20 | 683 |  | 684.7 | 680.3 | -2801.3 | -2794.1 | -2783.8 | 4435.06 | -49.52 | 4435.32 | 1 | 50 | 7680.3 | 97954.8 | 4701082 | 0 | 0 | 4437.15 | 90.58 | 87.81 | 100 | 0 | 0 | 1035.6 | 1103.1 | 1142.33 | 1041.1 | 1091.9 | 1136.73 | 1044.6 | 1091.8 | 1140.5 | 1055.1 | 1030.3 | 1087.11
2026-04-30 10:21 | 688.2 |  | 689 | 683.1 | -2809.9 | -2809.3 | -2809.2 | 4438.34 | -51.18 | 4438.64 | 1 | 50 | 7768.2 | 97963.5 | 4701169 | 0 | 0 | 4438.34 | 90.7 | 87.91 | 100 | 0 | 0 | 1038.1 | 1099.4 | 1141.3 | 1038.4 | 1095.4 | 1137.47 | 1041.3 | 1097.3 | 1142.66 | 1055.5 | 1031.6 | 1088.85
2026-04-30 10:22 | 689.3 |  | 690.1 | 683 | -2818.8 | -2816 | -2811 | 4436.48 | -53.39 | 4436.8 | 1 | 50 | 7833.6 | 97970.1 | 4701235 | 0 | 0 | 4445.83 | 90.54 | 87.75 | 100 | 0 | 0 | 1033.6 | 1103.5 | 1140.54 | 1038.5 | 1095.7 | 1137.9 | 1043.4 | 1092.9 | 1140.28 | 1057.1 | 1030.6 | 1089.49
2026-04-30 10:23 | 686.8 |  | 690.2 | 684.6 | -2809.3 | -2805.1 | -2796.4 | 4450.81 | -52.38 | 4451.12 | 1 | 50 | 7919.2 | 97978.6 | 4701320 | 0 | 0 | 4450.97 | 90.64 | 87.83 | 100 | 0 | 0 | 1034.9 | 1108.3 | 1147 | 1040.6 | 1097.5 | 1142.06 | 1041.7 | 1097.9 | 1143.7 | 1054.5 | 1033.3 | 1089.56
2026-04-30 10:24 | 688.7 |  | 692 | 685.8 | -2796.3 | -2799.5 | -2786.4 | 4470.22 | -53.76 | 4470.54 | 1 | 50 | 7983.5 | 97985 | 4701384 | 0 | 0 | 4470.22 | 90.48 | 87.66 | 100 | 0 | 0 | 1036.4 | 1109.1 | 1149.47 | 1039.1 | 1102.9 | 1146.04 | 1038.1 | 1107.4 | 1149.55 | 1055 | 1040.2 | 1097.44
2026-04-30 10:25 | 687.9 |  | 689.4 | 685.4 | -2806.8 | -2794 | -2783.2 | 4464.39 | -53.51 | 4464.7 | 1 | 50 | 8069.5 | 97993.6 | 4701470 | 0 | 0 | 4472.14 | 90.57 | 87.74 | 100 | 0 | 0 | 1033 | 1111.3 | 1147.92 | 1035.6 | 1103.7 | 1142.94 | 1040.6 | 1103.3 | 1148.12 | 1054 | 1041.6 | 1097.88
2026-04-30 10:26 | 688.2 |  | 689.9 | 683.9 | -2762.9 | -2765.2 | -2763.1 | 4494.89 | -50.05 | 4495.17 | 1 | 50 | 8135.4 | 98000.3 | 4701537 | 0 | 0 | 4494.89 | 90.43 | 87.59 | 100 | 0 | 0 | 1034.6 | 1117.1 | 1155.78 | 1037.1 | 1109.5 | 1150.66 | 1037.6 | 1113.4 | 1155.27 | 1052.1 | 1051.3 | 1106.11
2026-04-30 10:27 | 689.7 |  | 690.6 | 685.3 | -2747.5 | -2737.1 | -2735 | 4534.53 | -53.71 | 4534.85 | 1 | 50 | 8222.4 | 98009 | 4701624 | 0 | 0 | 4534.53 | 90.54 | 87.68 | 100 | 0 | 0 | 1032.1 | 1129.6 | 1165.9 | 1039 | 1117.5 | 1161.08 | 1039.7 | 1122.4 | 1165.74 | 1052.5 | 1061.5 | 1117.28
2026-04-30 10:28 | 685.4 |  | 687.4 | 683.2 | -2719.2 | -2712.7 | -2707.8 | 4546.32 | -52.08 | 4546.61 | 1 | 50 | 8287.9 | 98015.4 | 4701688 | 0 | 0 | 4546.32 | 90.39 | 87.52 | 100 | 0 | 0 | 1035 | 1128.8 | 1168.27 | 1037.6 | 1123 | 1165.23 | 1040.7 | 1122.6 | 1168.27 | 1052.5 | 1064.5 | 1120.4
2026-04-30 10:29 | 686.8 |  | 690.5 | 684.1 | -2706 | -2711.5 | -2692.6 | 4568.41 | -53.35 | 4568.74 | 1 | 50 | 8376.6 | 98024.4 | 4701778 | 0 | 0 | 4568.41 | 90.49 | 87.61 | 100 | 0 | 0 | 1041.9 | 1127 | 1174.24 | 1037.1 | 1125.9 | 1169.39 | 1048.9 | 1119.1 | 1173.87 | 1054 | 1070.1 | 1127.9
2026-04-30 10:30 | 687.1 |  | 689.4 | 685.1 | -2720.5 | -2711.8 | -2700.7 | 4560.02 | -52.54 | 4560.32 | 1 | 50 | 8443.8 | 98031.2 | 4701846 | 0 | 0 | 4578.46 | 90.36 | 87.47 | 100 | 0 | 0 | 1056.5 | 1107.4 | 1169.92 | 1051.4 | 1114.4 | 1171.72 | 1057.5 | 1106.9 | 1170.58 | 1050.9 | 1072.7 | 1127.34
2026-04-30 10:31 | 689 |  | 690.2 | 685.8 | -2704.6 | -2690.2 | -2695.4 | 4585.69 | -52.19 | 4585.98 | 1 | 50 | 8531.9 | 98039.9 | 4701933 | 0 | 0 | 4585.69 | 90.45 | 87.54 | 100 | 0 | 0 | 1054.4 | 1112.8 | 1173.34 | 1036.6 | 1136.6 | 1178.18 | 1038.1 | 1135.3 | 1178.53 | 1052.4 | 1075.4 | 1131.72
2026-04-30 10:32 | 686.5 |  | 687.9 | 683.9 | -2697.8 | -2689.6 | -2684.2 | 4579.84 | -52.51 | 4580.14 | 1 | 50 | 8599.3 | 98046.7 | 4702001 | 0 | 0 | 4585.69 | 90.31 | 87.39 | 100 | 0 | 0 | 1056.3 | 1111.8 | 1174.41 | 1055.4 | 1112.1 | 1173.76 | 1059.7 | 1107.5 | 1173.65 | 1052.5 | 1076.6 | 1133.1
2026-04-30 10:33 | 684.8 |  | 688.3 | 683.1 | -2679.4 | -2673.1 | -2667 | 4592.77 | -51.7 | 4593.07 | 1 | 50 | 8687.6 | 98055.4 | 4702088 | 0 | 0 | 4592.77 | 90.39 | 87.46 | 100 | 0 | 0 | 1066.8 | 1100.7 | 1174.2 | 1064.4 | 1103.7 | 1174.83 | 1070.1 | 1096.9 | 1173.78 | 1049.2 | 1092 | 1145.69
2026-04-30 10:34 | 686.2 |  | 687.7 | 682.5 | -2681.3 | -2666.9 | -2662 | 4597.16 | -50.87 | 4597.44 | 1 | 50 | 8755.1 | 98062.2 | 4702156 | 0 | 0 | 4597.16 | 90.24 | 87.3 | 100 | 0 | 0 | 1070.5 | 1096.7 | 1173.98 | 1069.2 | 1098.5 | 1174.53 | 1073.1 | 1093.5 | 1173.4 | 1051.5 | 1093.2 | 1149.48
2026-04-30 10:35 | 686.7 |  | 687.5 | 680.4 | -2671.2 | -2671.8 | -2673.3 | 4590.63 | -51.7 | 4590.92 | 1 | 50 | 8843.5 | 98070.9 | 4702243 | 0 | 0 | 4597.16 | 90.31 | 87.36 | 100 | 0 | 0 | 1066.4 | 1100.3 | 1173.38 | 1066.1 | 1100.7 | 1173.47 | 1070.2 | 1095.3 | 1172.24 | 1048.1 | 1093.3 | 1145.89
2026-04-30 10:36 | 683.8 |  | 686.5 | 681.7 | -2678.1 | -2664.3 | -2657.2 | 4592.91 | -50.6 | 4593.17 | 1 | 50 | 8911.1 | 98077.7 | 4702311 | 0 | 0 | 4597.16 | 90.17 | 87.21 | 100 | 0 | 0 | 1064.2 | 1103.7 | 1174.51 | 1063.3 | 1104.4 | 1174.29 | 1070.3 | 1097 | 1174.17 | 1047.1 | 1095 | 1146.58
2026-04-30 10:37 | 683 |  | 685.9 | 681 | -2698.7 | -2690.8 | -2687.6 | 4549.91 | -49.22 | 4550.18 | 1 | 50 | 9002.1 | 98086.8 | 4702402 | 0 | 0 | 4599.44 | 90.25 | 87.28 | 100 | 0 | 0 | 1075.1 | 1079.9 | 1161 | 1072.5 | 1086.9 | 1165.72 | 1075.8 | 1082 | 1163.99 | 1048.1 | 1094.2 | 1146.86
2026-04-30 10:38 | 683.9 |  | 685 | 678.1 | -2660.9 | -2646.7 | -2649.4 | 4595.07 | -48.75 | 4595.34 | 1 | 50 | 9069.6 | 98093.6 | 4702470 | 0 | 0 | 4599.44 | 90.1 | 87.12 | 100 | 0 | 0 | 1064.5 | 1102.3 | 1173.35 | 1061.8 | 1105.6 | 1173.96 | 1068.3 | 1099.3 | 1174.34 | 1048.8 | 1098.3 | 1151.91
2026-04-30 10:39 | 685.8 |  | 686.7 | 679.3 | -2708.7 | -2696.4 | -2702.4 | 4529.26 | -52.28 | 4529.56 | 1 | 50 | 9159.4 | 98102.7 | 4702561 | 0 | 0 | 4603.9 | 90.17 | 87.17 | 100 | 0 | 0 | 1080.1 | 1069.7 | 1155.34 | 1074.9 | 1081.4 | 1162.43 | 1083.3 | 1071.6 | 1160.82 | 1047.3 | 1106.3 | 1158.64
2026-04-30 10:40 | 686.6 |  | 688.1 | 680.8 | -2753.4 | -2738.7 | -2747.1 | 4501.64 | -52.6 | 4501.94 | 1 | 50 | 9225.7 | 98109.3 | 4702627 | 0 | 0 | 4607.35 | 90 | 87 | 100 | 0 | 0 | 1087.8 | 1057.2 | 1149.98 | 1089.6 | 1051.7 | 1145.98 | 1090.5 | 1058.6 | 1154.43 | 1063.7 | 1093.3 | 1162.94
2026-04-30 10:41 | 685.5 |  | 689.4 | 683.6 | -2659.8 | -2654.3 | -2647.2 | 4621.49 | -54.33 | 4621.8 | 1 | 50 | 9314.6 | 98118.2 | 4702716 | 0 | 0 | 4621.58 | 90.05 | 87.03 | 100 | 0 | 0 | 1080.6 | 1086.8 | 1174.43 | 1078.9 | 1088.8 | 1174.72 | 1084 | 1082.8 | 1173.8 | 1047 | 1122.6 | 1175.4
2026-04-30 10:42 | 685.7 |  | 687 | 683.2 | -2663 | -2652.7 | -2648.7 | 4615.38 | -53.1 | 4615.69 | 1 | 50 | 9381.1 | 98124.8 | 4702782 | 0 | 0 | 4621.58 | 89.87 | 86.84 | 100 | 0 | 0 | 1087.9 | 1078.5 | 1173.35 | 1087.2 | 1079 | 1173.05 | 1089.5 | 1077.4 | 1173.87 | 1061.2 | 1105.9 | 1173.61
2026-04-30 10:43 | 685.9 |  | 688.5 | 684.3 | -2666.5 | -2655.7 | -2642 | 4621.24 | -52.92 | 4621.55 | 1 | 50 | 9469.8 | 98133.6 | 4702870 | 0 | 0 | 4621.58 | 89.92 | 86.87 | 100 | 0 | 0 | 1081.6 | 1085.7 | 1174.29 | 1081.6 | 1085.5 | 1174.13 | 1084.3 | 1083 | 1174.32 | 1045.2 | 1123.3 | 1174.11
2026-04-30 10:44 | 683.3 |  | 684.6 | 680.1 | -2737 | -2730 | -2730.9 | 4499.3 | -50.31 | 4499.58 | 1 | 50 | 9536.3 | 98140.3 | 4702937 | 0 | 0 | 4621.58 | 89.75 | 86.7 | 100 | 0 | 0 | 1094.6 | 1044.8 | 1143.59 | 1094.1 | 1047.8 | 1146.45 | 1093.6 | 1056.8 | 1155.73 | 1080 | 1068.7 | 1154.17
2026-04-30 10:45 | 684.5 |  | 685.1 | 679.1 | -2639.9 | -2641.1 | -2644.1 | 4610.88 | -49.93 | 4611.14 | 1 | 50 | 9626 | 98149.3 | 4703027 | 0 | 0 | 4621.58 | 89.81 | 86.75 | 100 | 0 | 0 | 1083.5 | 1081.6 | 1171.94 | 1083.5 | 1081.7 | 1172.03 | 1087.3 | 1078.2 | 1172.37 | 1066.5 | 1101.1 | 1174.29
2026-04-30 10:46 | 684.3 |  | 685.3 | 679 | -2644.1 | -2630.8 | -2632.2 | 4618.49 | -52.52 | 4618.79 | 1 | 50 | 9693.9 | 98156.1 | 4703095 | 0 | 0 | 4621.58 | 89.65 | 86.57 | 100 | 0 | 0 | 1084 | 1083.3 | 1174.27 | 1084.5 | 1083.3 | 1174.81 | 1087.5 | 1079.3 | 1173.78 | 1068.7 | 1098.9 | 1174.44
2026-04-30 10:47 | 683.4 |  | 687.7 | 681.4 | -2741.9 | -2742.9 | -2734.6 | 4511.77 | -52.02 | 4512.06 | 0.99 | 50 | 9781.9 | 98164.9 | 4703183 | 0 | 0 | 4621.58 | 89.67 | 86.59 | 100 | 0 | 0 | 1094 | 1050.8 | 1149.52 | 1090.7 | 1061 | 1157.2 | 1096.8 | 1052.9 | 1154.84 | 1081.3 | 1055.3 | 1141.05
2026-04-30 10:48 | 684.7 |  | 686.2 | 680.9 | -2751.9 | -2736.5 | -2734.7 | 4491.85 | -51.44 | 4492.16 | 1 | 50 | 9846.6 | 98171.3 | 4703247 | 0 | 0 | 4621.58 | 89.49 | 86.39 | 100 | 0 | 0 | 1096.9 | 1042.5 | 1143.53 | 1095 | 1052.1 | 1152.05 | 1099.9 | 1043.7 | 1147.93 | 1087.7 | 1064.1 | 1157.37
2026-04-30 10:49 | 683.2 |  | 687.2 | 680.7 | -2647.1 | -2638.4 | -2638.3 | 4620.62 | -50.44 | 4620.9 | 1 | 50 | 9935.4 | 98180.3 | 4703337 | 0 | 0 | 4621.58 | 89.52 | 86.42 | 100 | 0 | 0 | 1088.1 | 1079.5 | 1174.56 | 1087.5 | 1080 | 1174.55 | 1092.6 | 1074.5 | 1174.01 | 1078.1 | 1088.9 | 1173.98
2026-04-30 10:50 | 686.9 |  | 688 | 680.8 | -2651.7 | -2636.3 | -2645.3 | 4623.83 | -53.18 | 4624.14 | 1 | 50 | 10004.5 | 98187.1 | 4703405 | 0 | 0 | 4624.83 | 89.38 | 86.27 | 100 | 0 | 0 | 1089 | 1078.8 | 1174.85 | 1089.8 | 1077.1 | 1173.78 | 1093.4 | 1074.1 | 1174.78 | 1080.9 | 1085.9 | 1173.75
2026-04-30 10:51 | 683.3 |  | 685.3 | 681.6 | -2693.9 | -2677.9 | -2675.4 | 4577.88 | -50.89 | 4578.16 | 1 | 50 | 10093 | 98196 | 4703494 | 0 | 0 | 4624.83 | 89.42 | 86.29 | 100 | 0 | 0 | 1095.4 | 1063.1 | 1164.47 | 1093.3 | 1067.6 | 1167.19 | 1097.9 | 1062.3 | 1166.29 | 1082.3 | 1085.8 | 1175.13
2026-04-30 10:52 | 684.6 |  | 689.3 | 683 | -2758.1 | -2754 | -2738.8 | 4501.63 | -51.43 | 4501.92 | 1 | 50 | 10159.2 | 98202.7 | 4703561 | 0 | 0 | 4624.83 | 89.25 | 86.11 | 100 | 0 | 0 | 1107.8 | 1033.1 | 1144.49 | 1105.4 | 1043.3 | 1153.23 | 1109.8 | 1035 | 1148.63 | 1101.5 | 1050.8 | 1157.41
2026-04-30 10:53 | 686.2 |  | 688.8 | 682.8 | -2685.1 | -2679.4 | -2682 | 4580.57 | -52.17 | 4580.87 | 1 | 50 | 10249.1 | 98211.6 | 4703650 | 0 | 0 | 4624.83 | 89.28 | 86.13 | 100 | 0 | 0 | 1100.6 | 1060.7 | 1167.42 | 1101.6 | 1058.2 | 1165.74 | 1102.2 | 1060.5 | 1168.87 | 1095.1 | 1071.7 | 1173.67
2026-04-30 10:54 | 685.2 |  | 686.6 | 682.7 | -2661 | -2645.4 | -2641.1 | 4619.6 | -53.75 | 4618.72 | 1 | 50 | 10316.3 | 98218.3 | 4703717 | 0 | 0 | 4624.83 | 89.11 | 85.96 | 100 | 0 | 0 | 1095.8 | 1071.6 | 1174.29 | 1096.3 | 1071.3 | 1174.52 | 1099.6 | 1067.6 | 1173.96 | 1092.1 | 1075 | 1174.01
2026-04-30 10:55 | 685 |  | 686.5 | 682.5 | -2657.9 | -2643.5 | -2640.7 | 4620.26 | -52.3 | 4620.56 | 1 | 50 | 10405 | 98227.2 | 4703806 | 0 | 0 | 4624.83 | 89.14 | 85.97 | 100 | 0 | 0 | 1093.9 | 1073.4 | 1174.22 | 1093.5 | 1073.7 | 1174.05 | 1096.7 | 1070.7 | 1174.27 | 1087.4 | 1079.4 | 1173.76
2026-04-30 10:56 | 689.4 |  | 690.3 | 682 | -2661 | -2653.4 | -2658.9 | 4620.36 | -53.6 | 4620.68 | 1 | 50 | 10471.5 | 98233.9 | 4703873 | 0 | 0 | 4624.83 | 88.97 | 85.79 | 100 | 0 | 0 | 1093.4 | 1073.8 | 1174.08 | 1094 | 1073.3 | 1174.15 | 1098.8 | 1069.1 | 1174.75 | 1094.7 | 1072.5 | 1174.09
2026-04-30 10:57 | 687.4 |  | 689.4 | 685.4 | -2774.1 | -2758.5 | -2751.4 | 4506.31 | -53.05 | 4506.63 | 1 | 50 | 10560.2 | 98242.7 | 4703961 | 0 | 0 | 4624.83 | 88.98 | 85.79 | 100 | 0 | 0 | 1108.4 | 1032.9 | 1144.85 | 1105.8 | 1044.1 | 1154.6 | 1110.5 | 1037.2 | 1151.78 | 1102.7 | 1051.7 | 1159.7
2026-04-30 10:58 | 686.7 |  | 691.1 | 684.8 | -2764.5 | -2769.1 | -2754.7 | 4487.68 | -57.01 | 4488.02 | 1 | 50 | 10626.7 | 98249.3 | 4704027 | 0 | 0 | 4624.83 | 88.81 | 85.61 | 100 | 0 | 0 | 1105.7 | 1028.8 | 1137.53 | 1105.3 | 1034.1 | 1143.02 | 1108.2 | 1032 | 1143.64 | 1105 | 1037.5 | 1146.47
2026-04-30 10:59 | 687.7 |  | 691.9 | 685.4 | -2661.5 | -2667.2 | -2655.9 | 4620.39 | -54.24 | 4620.71 | 1 | 50 | 10712.5 | 98257.9 | 4704113 | 0 | 0 | 4624.83 | 88.79 | 85.58 | 100 | 0 | 0 | 1093.3 | 1074 | 1174.15 | 1093.9 | 1073.8 | 1174.66 | 1097.7 | 1069.3 | 1173.77 | 1089.5 | 1077.7 | 1174.1
2026-04-30 11:00 | 689.9 |  | 691.4 | 685.8 | -2677.3 | -2662.6 | -2659.4 | 4620.26 | -55.01 | 4620.59 | 1 | 50 | 10778.9 | 98264.6 | 4704180 | 0 | 0 | 4624.83 | 88.62 | 85.41 | 100 | 0 | 0 | 1091.7 | 1074.8 | 1173.77 | 1092.7 | 1074.8 | 1174.48 | 1096 | 1070.9 | 1173.66 | 1086.6 | 1080.3 | 1173.82
2026-04-30 11:01 | 685.4 |  | 689.1 | 683.8 | -3059.1 | -3054.6 | -3044.8 | 4098.63 | -53.01 | 4099 | 1 | 50.1 | 10861.6 | 98272.8 | 4704262 | 0 | 0 | 4624.83 | 88.58 | 85.36 | 100 | 0 | 0 | 1133.9 | 913.7 | 1035.99 | 1126.8 | 931.5 | 1049.61 | 1138 | 894.5 | 1017.97 | 1137.1 | 895.8 | 1018.6
2026-04-30 11:02 | 685.8 |  | 689.2 | 684.8 | 3036.8 | 3041.1 | 3052.8 | 3542.29 | -55.46 | 3542.7 | 1 | 50 | 10914.1 | 98278.1 | 4704315 | 0 | 0 | 4624.83 | 88.3 | 85.07 | 100 | 0 | 0 | 1156.3 | 784.4 | 907.05 | 1148.9 | 826.5 | 949.52 | 1151.4 | 819.1 | 943.06 | 1150 | 838.5 | 964.33
2026-04-30 11:03 | 689.9 |  | 694 | 687.5 | -2787.7 | -2778.4 | -2769.6 | 4469.4 | -56.89 | 4469.74 | 1 | 50 | 10997.2 | 98286.4 | 4704398 | 0 | 0 | 4624.83 | 88.26 | 85.02 | 100 | 0 | 0 | 1108.5 | 1031.6 | 1143.57 | 1106.4 | 1034 | 1144.05 | 1111.3 | 1033.9 | 1148.96 | 1120 | 982 | 1099.85
2026-04-30 11:04 | 688.6 |  | 692.5 | 686.9 | 3196 | 3194.3 | 3203.4 | 3823.46 | -54.72 | 3810.21 | 1 | 50 | 11059.2 | 98292.6 | 4704460 | 0 | 0 | 4624.83 | 88.05 | 84.81 | 100 | 0 | 0 | 1143.7 | 853 | 975.54 | 1144.7 | 831.2 | 951.52 | 1146.3 | 856.5 | 981.77 | 1152.8 | 822.6 | 948.27
2026-04-30 11:05 | 690.3 |  | 692.6 | 686.7 | -3159.2 | -3162.5 | -3161.1 | 4019.72 | -55.88 | 4020.12 | 1 | 50 | 11133.5 | 98300 | 4704534 | 0 | 0 | 4624.83 | 87.94 | 84.7 | 100 | 0 | 0 | 1133.9 | 903.5 | 1024.51 | 1138.9 | 869.4 | 990.12 | 1142.4 | 868.8 | 992.5 | 1136.8 | 905.4 | 1029.27
2026-04-30 11:06 | 690.5 |  | 691.7 | 686.2 | -2907.1 | -2886.8 | -2893.4 | 4321.16 | -56.55 | 4321.52 | 1 | 50 | 11195.4 | 98306.2 | 4704596 | 0 | 0 | 4624.83 | 87.74 | 84.48 | 100 | 0 | 0 | 1123.2 | 960.2 | 1078.51 | 1118.4 | 976.6 | 1092.25 | 1128.1 | 951.7 | 1073.59 | 1123.8 | 970.7 | 1090.92
2026-04-30 11:07 | 689.6 |  | 690.6 | 686.3 | -3220 | -3207.7 | -3211.6 | 3939.52 | -54.74 | 3939.9 | 1 | 50 | 11273.7 | 98314.1 | 4704675 | 0 | 0 | 4624.83 | 87.66 | 84.4 | 100 | 0 | 0 | 1145.2 | 850.9 | 974.44 | 1141.9 | 859 | 980.84 | 1147.6 | 860.1 | 987.02 | 1148.6 | 865 | 993.51
2026-04-30 11:08 | 689.3 |  | 692.7 | 687.3 | 3145.8 | 3154.6 | 3156.3 | 3741.8 | -56.88 | 3742.24 | 1 | 50 | 11329.5 | 98319.6 | 4704730 | 0 | 0 | 4624.83 | 87.41 | 84.14 | 100 | 0 | 0 | 1153 | 799.1 | 921.4 | 1146.9 | 827.7 | 949.3 | 1159.9 | 771.7 | 895.14 | 1161.5 | 788 | 915.3
2026-04-30 11:09 | 688.5 |  | 689.7 | 686.2 | 3039 | 3044.4 | 3050.9 | 3660.7 | -55.41 | 3661.1 | 1 | 50 | 11397.3 | 98326.4 | 4704798 | 0 | 0 | 4624.83 | 87.25 | 83.98 | 100 | 0 | 0 | 1154.6 | 805.3 | 929.86 | 1147.7 | 829.6 | 952.15 | 1160.6 | 768.1 | 892.05 | 1164.8 | 771 | 898.06
2026-04-30 11:10 | 690.3 |  | 691.6 | 685.3 | 3069.5 | 3080.9 | 3073.3 | 3651.86 | -54.42 | 3652.26 | 1 | 50 | 11451.1 | 98331.8 | 4704852 | 0 | 0 | 4624.83 | 86.98 | 83.71 | 100 | 0 | 0 | 1155.4 | 776.6 | 897.33 | 1150.7 | 797.2 | 917.35 | 1159.8 | 768.8 | 891.6 | 1161.7 | 765.5 | 890.99
2026-04-30 11:11 | 688.1 |  | 689.2 | 683.9 | 2823.5 | 2824.6 | 2826.1 | 3328.44 | -52.43 | 3328.85 | 1 | 49.9 | 11515.4 | 98338.2 | 4704916 | 0 | 0 | 4624.83 | 86.8 | 83.53 | 100 | 0 | 0 | 1162.9 | 731.3 | 850.38 | 1163.7 | 716.3 | 833.6 | 1170.1 | 690.6 | 808.1 | 1174.8 | 691.2 | 812.06
2026-04-30 11:12 | 687.7 |  | 689 | 683.1 | 2525.7 | 2527.7 | 2523.8 | 2957.86 | -52.32 | 2958.32 | 1 | 49.9 | 11562.3 | 98342.9 | 4704963 | 0 | 0 | 4624.83 | 86.49 | 83.22 | 100 | 0 | 0 | 1176.9 | 625 | 735.53 | 1173.7 | 634.9 | 745.18 | 1178.3 | 627.7 | 739.57 | 1183.9 | 624.3 | 739.14
2026-04-30 11:13 | 686.7 |  | 687.7 | 684 | 2577.2 | 2586.2 | 2583.5 | 3062.44 | -51.93 | 3062.88 | 1 | 49.9 | 11605.6 | 98347.3 | 4705007 | 0 | 0 | 4624.83 | 86.15 | 82.88 | 100 | 0 | 0 | 1172.2 | 657.4 | 770.6 | 1167.6 | 693 | 809.14 | 1166.4 | 705.8 | 823.22 | 1172.2 | 702.9 | 823.94
2026-04-30 11:14 | 686.4 |  | 687.6 | 683.9 | 2463.9 | 2471 | 2474 | 2958.78 | -52.59 | 2959.25 | 1 | 50 | 11668.8 | 98353.6 | 4705070 | 0 | 0 | 4624.83 | 85.95 | 82.68 | 100 | 0 | 0 | 1172.8 | 652.4 | 765.12 | 1174.9 | 636.4 | 747.71 | 1173.5 | 657.5 | 771.58 | 1174.2 | 695.1 | 816.18
2026-04-30 11:15 | 688.3 |  | 689.7 | 684.3 | 2626.6 | 2635.3 | 2629.6 | 3143.84 | -54.26 | 3144.3 | 1 | 50 | 11711.4 | 98357.8 | 4705112 | 0 | 0 | 4624.83 | 85.61 | 82.34 | 100 | 0 | 0 | 1169.9 | 675.6 | 790.37 | 1166.1 | 700.1 | 816.35 | 1172.2 | 688.7 | 807.24 | 1173.5 | 704.8 | 827.12
2026-04-30 11:16 | 688 |  | 689 | 684.7 | 2400.2 | 2408.6 | 2404.2 | 2867.5 | -53.02 | 2867.99 | 1 | 50 | 11769.5 | 98363.6 | 4705170 | 0 | 0 | 4624.83 | 85.4 | 82.13 | 100 | 0 | 0 | 1176.9 | 627.1 | 737.98 | 1178.5 | 608.2 | 716.79 | 1177.9 | 636.5 | 749.69 | 1183.3 | 631.2 | 746.92
2026-04-30 11:17 | 687.2 |  | 688.3 | 683.6 | 2744.1 | 2748.5 | 2745.2 | 3264.88 | -53.31 | 3265.32 | 1 | 50 | 11828.6 | 98369.6 | 4705230 | 0 | 0 | 4624.83 | 85.18 | 81.9 | 100 | 0 | 0 | 1169.7 | 678.8 | 793.94 | 1168.2 | 679.7 | 794.07 | 1171.7 | 677.4 | 793.74 | 1176.5 | 678.6 | 798.36
2026-04-30 11:18 | 684.8 |  | 686.2 | 681 | 2527.2 | 2535.4 | 2530.1 | 2932.76 | -51.82 | 2933.22 | 1 | 50 | 11870.3 | 98373.7 | 4705271 | 0 | 0 | 4624.83 | 84.84 | 81.57 | 100 | 0 | 0 | 1174.4 | 653.1 | 766.95 | 1175.4 | 648.1 | 761.77 | 1176.5 | 651.8 | 766.84 | 1181.4 | 638.6 | 754.45
2026-04-30 11:19 | 685.1 |  | 687.8 | 683.3 | 2871.5 | 2877.3 | 2888.4 | 3516.38 | -51.23 | 3516.75 | 1 | 49.9 | 11936.5 | 98380.4 | 4705338 | 0 | 0 | 4624.83 | 84.68 | 81.41 | 100 | 0 | 0 | 1161.1 | 742.8 | 862.44 | 1159.5 | 752.5 | 872.58 | 1149.2 | 839.9 | 965.24 | 1153.3 | 837.1 | 965.46
2026-04-30 11:20 | 686.3 |  | 687.8 | 684.1 | 2834.8 | 2846.1 | 2848.7 | 3413.13 | -53.39 | 3413.56 | 1 | 49.9 | 11989.2 | 98385.6 | 4705390 | 0 | 0 | 4624.83 | 84.44 | 81.16 | 100 | 0 | 0 | 1163.2 | 743.8 | 865.21 | 1159.3 | 748.2 | 867.35 | 1163.9 | 758.1 | 882.4 | 1172.9 | 729 | 854.99
2026-04-30 11:21 | 688.7 |  | 690.5 | 685.5 | 2633.3 | 2631.7 | 2636.2 | 3156.52 | -55.35 | 3157 | 1 | 49.9 | 12041.5 | 98390.8 | 4705442 | 0 | 0 | 4624.83 | 84.17 | 80.89 | 100 | 0 | 0 | 1172.6 | 677 | 793.9 | 1169.2 | 701.2 | 819.83 | 1171.7 | 699.8 | 819.92 | 1173.5 | 721.7 | 846.88
2026-04-30 11:22 | 686.9 |  | 689.8 | 685.5 | 2340 | 2340.1 | 2344.8 | 2834.54 | -53.36 | 2835.05 | 1 | 49.9 | 12098.3 | 98396.5 | 4705499 | 0 | 0 | 4624.83 | 83.96 | 80.68 | 100 | 0 | 0 | 1182.2 | 614.1 | 725.99 | 1176.7 | 635.8 | 748.18 | 1180.3 | 634.3 | 748.61 | 1184.1 | 641.1 | 759.09
2026-04-30 11:23 | 688.8 |  | 689.5 | 684.4 | 2383.8 | 2384 | 2389 | 2918.77 | -52.1 | 2919.24 | 1 | 49.9 | 12142.8 | 98400.9 | 4705543 | 0 | 0 | 4624.83 | 83.65 | 80.37 | 100 | 0 | 0 | 1178.9 | 617.2 | 727.6 | 1178.6 | 620.6 | 731.44 | 1182.5 | 616.2 | 728.65 | 1187.3 | 609.5 | 723.68
2026-04-30 11:24 | 687.9 |  | 688.8 | 683.9 | 2113.3 | 2123.8 | 2114.7 | 2502.32 | -53.14 | 2502.91 | 1 | 49.9 | 12196.6 | 98406.4 | 4705598 | 0 | 0 | 4624.83 | 83.42 | 80.14 | 100 | 0 | 0 | 1189.6 | 536.8 | 638.62 | 1191.2 | 519.5 | 618.79 | 1196.1 | 497.8 | 595.4 | 1199.8 | 500.8 | 600.83
2026-04-30 11:25 | 688.3 |  | 689.1 | 684.7 | 2199.9 | 2205.1 | 2201.6 | 2593.52 | -53.33 | 2594.06 | 1 | 50 | 12243 | 98411 | 4705644 | 0 | 0 | 4624.83 | 83.14 | 79.86 | 100 | 0 | 0 | 1185.9 | 541.3 | 641.9 | 1183.8 | 558.1 | 660.72 | 1190 | 537.6 | 639.72 | 1197.1 | 510.5 | 611.13
2026-04-30 11:26 | 687.4 |  | 687.9 | 685.1 | 2231.6 | 2240.6 | 2236.8 | 2618.81 | -55.05 | 2579.18 | 1 | 50 | 12282.8 | 98414.9 | 4705683 | 0 | 0 | 4624.83 | 82.82 | 79.54 | 100 | 0 | 0 | 1183.7 | 562.5 | 665.8 | 1183.4 | 551.8 | 653.01 | 1186.7 | 555.3 | 659.03 | 1191.1 | 554 | 659.84
2026-04-30 11:27 | 687.9 |  | 689.5 | 685 | 2242.2 | 2243 | 2241.2 | 2647.71 | -54.4 | 2662.31 | 1 | 50 | 12332 | 98420 | 4705734 | 0 | 0 | 4624.83 | 82.56 | 79.28 | 100 | 0 | 0 | 1183.3 | 565.2 | 668.84 | 1182.6 | 564.7 | 667.78 | 1182.1 | 591.2 | 698.84 | 1188.2 | 573.6 | 681.53
2026-04-30 11:28 | 686.2 |  | 687 | 682.7 | 1708 | 1714 | 1710.9 | 2010.79 | -52.17 | 2011.46 | 1 | 49.9 | 12369.1 | 98423.6 | 4705770 | 0 | 0 | 4624.83 | 82.22 | 78.95 | 100 | 0 | 0 | 1201.1 | 430.4 | 516.92 | 1197.1 | 443.3 | 530.68 | 1202.2 | 423.7 | 509.38 | 1204.2 | 437.5 | 526.8
2026-04-30 11:29 | 684.7 |  | 685.6 | 682.7 | 1495.9 | 1503.5 | 1499.2 | 1741.55 | -51.09 | 1742.32 | 1 | 50 | 12404 | 98427.2 | 4705806 | 0 | 0 | 4624.83 | 81.88 | 78.6 | 100 | 0 | 0 | 1203.7 | 391.3 | 470.97 | 1203.7 | 371.8 | 447.54 | 1204.8 | 385.2 | 464.14 | 1208.2 | 389.9 | 471.02
2026-04-30 11:30 | 688.1 |  | 689.2 | 684.5 | 2614.7 | 2623.7 | 2624.7 | 3117.56 | -54.85 | 3118.04 | 1 | 49.9 | 12441.4 | 98430.8 | 4705842 | 0 | 0 | 4624.83 | 81.55 | 78.28 | 100 | 0 | 0 | 1167.4 | 677.5 | 790.91 | 1166.8 | 678.7 | 791.94 | 1168.1 | 690.8 | 806.94 | 1172.5 | 687.5 | 806.11
2026-04-30 11:31 | 687.8 |  | 688.5 | 685.5 | 2440.7 | 2444.3 | 2445.2 | 2904 | -55 | 2904.53 | 1 | 49.9 | 12503.3 | 98437.1 | 4705905 | 0 | 0 | 4624.83 | 81.38 | 78.11 | 100 | 0 | 0 | 1173.8 | 626.1 | 734.88 | 1176.3 | 598.8 | 704.32 | 1176.1 | 628.2 | 738.83 | 1181.2 | 618 | 730.02
2026-04-30 11:32 | 685.2 |  | 686.7 | 683.7 | 2039.5 | 2042.1 | 2045.4 | 2479.33 | -52.26 | 2479.88 | 1 | 49.9 | 12539.7 | 98440.7 | 4705941 | 0 | 0 | 4624.83 | 81.06 | 77.79 | 100 | 0 | 0 | 1184.9 | 541.5 | 641.65 | 1187.2 | 515.7 | 612.26 | 1193.8 | 480.2 | 573.22 | 1196.7 | 485.7 | 581.28
2026-04-30 11:33 | 685.4 |  | 686.2 | 683.6 | 1731.2 | 1736.9 | 1736.8 | 2007.46 | -54.14 | 1972.88 | 1 | 49.9 | 12580.5 | 98444.8 | 4705982 | 0 | 0 | 4624.83 | 80.76 | 77.49 | 100 | 0 | 0 | 1198.9 | 428.4 | 513.58 | 1195.5 | 439 | 524.88 | 1198.3 | 436.9 | 523.55 | 1206.7 | 393.9 | 475.27
2026-04-30 11:34 | 685.5 |  | 688.3 | 684.1 | 2242.6 | 2240.2 | 2248.7 | 2659.03 | -53.95 | 2659.57 | 1 | 49.9 | 12616.4 | 98448.4 | 4706018 | 0 | 0 | 4624.83 | 80.44 | 77.17 | 100 | 0 | 0 | 1182.2 | 568.9 | 672.58 | 1182.5 | 544.5 | 643.85 | 1183.2 | 568.7 | 672.88 | 1190.4 | 538.1 | 640.54
2026-04-30 11:35 | 685.4 |  | 686.6 | 683.9 | 2053.1 | 2057.6 | 2055.8 | 2474.62 | -53.34 | 2475.19 | 1 | 49.9 | 12662 | 98452.9 | 4706063 | 0 | 0 | 4624.83 | 80.17 | 76.91 | 100 | 0 | 0 | 1187.1 | 521.5 | 619.05 | 1184.9 | 539 | 638.62 | 1184.4 | 564.5 | 668.61 | 1190.1 | 545 | 648.65
2026-04-30 11:36 | 687.8 |  | 688.4 | 683.8 | 2142.1 | 2143.4 | 2141.2 | 2536.12 | -53.2 | 2536.66 | 1 | 49.9 | 12698.3 | 98456.5 | 4706099 | 0 | 0 | 4624.83 | 79.86 | 76.59 | 100 | 0 | 0 | 1184 | 544.2 | 644.35 | 1184 | 543.4 | 643.44 | 1186.1 | 540.6 | 641.21 | 1191.9 | 518.9 | 618.46
2026-04-30 11:37 | 687.7 |  | 688.4 | 684.3 | 2448 | 2457.8 | 2456.2 | 2916.33 | -53.64 | 2916.81 | 1 | 49.9 | 12751.8 | 98461.9 | 4706153 | 0 | 0 | 4624.83 | 79.65 | 76.38 | 100 | 0 | 0 | 1172.6 | 626.3 | 734.35 | 1168.2 | 659.6 | 770.59 | 1173.1 | 638.5 | 749.01 | 1177.5 | 627 | 738.26
2026-04-30 11:38 | 687.2 |  | 689.2 | 685.3 | 2162.3 | 2163.2 | 2161.9 | 2594.83 | -53.31 | 2595.39 | 1 | 49.9 | 12790.7 | 98465.7 | 4706191 | 0 | 0 | 4624.83 | 79.36 | 76.09 | 100 | 0 | 0 | 1178.7 | 573.6 | 676.12 | 1180.8 | 563.4 | 665.25 | 1180 | 575.8 | 679.41 | 1179.8 | 572.2 | 677.29
2026-04-30 11:39 | 688.7 |  | 689.5 | 685.1 | 2497.6 | 2503.3 | 2502.1 | 2959.4 | -53 | 2959.88 | 1 | 49.9 | 12845 | 98471.2 | 4706246 | 0 | 0 | 4624.83 | 79.16 | 75.89 | 100 | 0 | 0 | 1168.5 | 646.4 | 755.34 | 1176.6 | 585.5 | 688.91 | 1176.2 | 608 | 715.18 | 1177.7 | 629.7 | 741.57
2026-04-30 11:40 | 685.5 |  | 686.8 | 684.6 | 1993.5 | 1998.8 | 1998.3 | 2412.71 | -53.47 | 2413.29 | 1 | 49.9 | 12879 | 98474.5 | 4706279 | 0 | 0 | 4624.83 | 78.83 | 75.57 | 100 | 0 | 0 | 1183.3 | 521.6 | 617.25 | 1186 | 501.3 | 594.5 | 1189.8 | 502.5 | 597.06 | 1196.1 | 483 | 577.66
2026-04-30 11:41 | 682.6 |  | 684.2 | 682.1 | 956.1 | 958.5 | 958.3 | 1160.41 | -50.94 | 1161.54 | 1 | 49.9 | 12910.7 | 98477.7 | 4706311 | 0 | 0 | 4624.83 | 78.49 | 75.23 | 100 | 0 | 0 | 1218.1 | 233.8 | 284.77 | 1214.4 | 263.2 | 319.64 | 1220.2 | 215.1 | 262.49 | 1225 | 222 | 271.89
2026-04-30 11:42 | 682.6 |  | 683.7 | 682.6 | 987 | 989 | 990.7 | 1171.51 | -50.64 | 1172.64 | 1 | 49.9 | 12927.3 | 98479.4 | 4706328 | 0 | 0 | 4624.83 | 78.07 | 74.82 | 100 | 0 | 0 | 1217.2 | 244.5 | 297.66 | 1215.8 | 245.5 | 298.46 | 1218.4 | 246.4 | 300.22 | 1225.9 | 222.2 | 272.39
2026-04-30 11:43 | 684.1 |  | 686.6 | 683.7 | 1479.2 | 1480.5 | 1480.9 | 1694.42 | -52.2 | 1695.2 | 1 | 49.9 | 12952.5 | 98482 | 4706354 | 0 | 0 | 4624.83 | 77.7 | 74.45 | 100 | 0 | 0 | 1206.3 | 361.5 | 436.12 | 1206.3 | 341.2 | 411.6 | 1206.7 | 366.3 | 442.02 | 1212.4 | 357.8 | 433.76
2026-04-30 11:44 | 680.6 |  | 681.1 | 679.5 | 517 | 519.1 | 516.5 | 532.34 | -48.78 | 534.58 | 0.99 | 49.9 | 12968.5 | 98483.6 | 4706370 | 0 | 0 | 4624.83 | 77.28 | 74.04 | 100 | 0 | 0 | 1228.6 | 127.1 | 156.2 | 1229 | 126.7 | 155.68 | 1231.6 | 108.4 | 133.53 | 1240.5 | 78.8 | 97.78
2026-04-30 11:45 | 680.3 |  | 682.4 | 680.3 | 762 | 764.3 | 762.5 | 943.88 | -49.97 | 945.19 | 1 | 49.9 | 12985.6 | 98485.3 | 4706387 | 0 | 0 | 4624.83 | 76.87 | 73.64 | 100 | 0 | 0 | 1222 | 188.2 | 229.95 | 1221.9 | 182.4 | 222.92 | 1226.8 | 155.1 | 190.3 | 1232.5 | 154.7 | 190.71
2026-04-30 11:46 | 682.2 |  | 684.5 | 682.5 | 997.8 | 999.7 | 998.1 | 1185.89 | -50.48 | 1186.97 | 1 | 49.9 | 12997.5 | 98486.5 | 4706399 | 0 | 0 | 4624.83 | 76.43 | 73.21 | 100 | 0 | 0 | 1216.5 | 246.1 | 299.36 | 1218.8 | 221.1 | 269.47 | 1220.8 | 224.1 | 273.64 | 1227.2 | 229.9 | 282.08
2026-04-30 11:47 | 681.7 |  | 682.2 | 679.6 | 850.8 | 849.5 | 852.1 | 983.42 | -49.99 | 984.68 | 1 | 49.9 | 13009.6 | 98487.7 | 4706411 | 0 | 0 | 4624.83 | 76.01 | 72.79 | 100 | 0 | 0 | 1221.3 | 205.6 | 251.09 | 1224.5 | 174 | 213.02 | 1224.9 | 180 | 220.53 | 1231 | 193 | 237.53
2026-04-30 11:48 | 684.2 |  | 685.8 | 683.3 | 1186.8 | 1185.6 | 1185.2 | 1384.13 | -51.99 | 1385.1 | 1 | 49.9 | 13031.2 | 98489.8 | 4706432 | 0 | 0 | 4624.83 | 75.64 | 72.43 | 100 | 0 | 0 | 1212.5 | 294.6 | 357.15 | 1211.8 | 296.2 | 358.91 | 1214.5 | 290.7 | 353.1 | 1217.3 | 316 | 384.67
2026-04-30 11:49 | 683.3 |  | 683.6 | 680.9 | 967.6 | 969.1 | 964.9 | 1169.33 | -50.75 | 1170.48 | 1 | 49.9 | 13047.6 | 98491.5 | 4706449 | 0 | 0 | 4624.83 | 75.24 | 72.05 | 100 | 0 | 0 | 1215.2 | 235.1 | 286.42 | 1215.7 | 261.4 | 317.82 | 1217.7 | 247 | 300.73 | 1221.9 | 265.9 | 324.85
2026-04-30 11:50 | 683.4 |  | 684.5 | 683.3 | 1313.1 | 1315.6 | 1316.5 | 1497.51 | -53.1 | 1498.45 | 1 | 49.9 | 13075.3 | 98494.3 | 4706477 | 0 | 0 | 4624.83 | 74.92 | 71.73 | 100 | 0 | 0 | 1209.1 | 327.8 | 396.3 | 1208.7 | 327.6 | 395.96 | 1211.1 | 329.4 | 398.99 | 1219 | 302.8 | 369.08
2026-04-30 11:51 | 683.4 |  | 685.5 | 682.7 | 1262.6 | 1262.6 | 1263 | 1462.5 | -49.95 | 1463.36 | 1 | 49.9 | 13095.6 | 98496.3 | 4706497 | 0 | 0 | 4624.83 | 74.55 | 71.37 | 100 | 0 | 0 | 1211.5 | 297.6 | 360.55 | 1210.5 | 310 | 375.3 | 1216.6 | 278.6 | 338.99 | 1220.6 | 283.3 | 345.84
2026-04-30 11:52 | 678.5 |  | 679.1 | 677.8 | 146.1 | 146.3 | 145 | 179.56 | -48.03 | 185.88 | 0.94 | 49.9 | 13107.6 | 98497.5 | 4706509 | 0 | 0 | 4624.83 | 74.22 | 71.03 | 100 | 0 | 0 | 1239.1 | 21.3 | 26.43 | 1240 | 0.6 | 0.78 | 1241.8 | 17.7 | 21.92 | 1249.1 | 0 | 0
2026-04-30 11:53 | 678.7 |  | 678.9 | 678.2 | 58.9 | 57.8 | 58.3 | 0.31 | -45.04 | 45.53 | 0.01 | 49.9 | 13107.8 | 98497.5 | 4706509 | 0 | 0 | 4624.83 | 73.74 | 70.57 | 100 | 0 | 0 | 1242.3 | 0.3 | 0.32 | 1241.9 | 0 | 0 | 1244.5 | 0 | 0 | 1250 | 0 | 0
2026-04-30 11:54 | 680.2 |  | 680.4 | 678.7 | 400.6 | 400.5 | 398.8 | 442.93 | -48.71 | 425.89 | 0.99 | 49.9 | 13112.2 | 98497.9 | 4706513 | 0 | 0 | 4624.83 | 73.3 | 70.14 | 100 | 0 | 0 | 1234.4 | 87.8 | 108.35 | 1232.4 | 97.6 | 120.22 | 1233.4 | 107.1 | 132.1 | 1238.9 | 103.2 | 127.86
2026-04-30 11:55 | 678.9 |  | 680.7 | 679.3 | 447.9 | 446.8 | 447.4 | 566.2 | -49.89 | 568.36 | 1 | 49.9 | 13125.2 | 98499.2 | 4706526 | 0 | 0 | 4624.83 | 72.91 | 69.76 | 100 | 0 | 0 | 1232.2 | 111.1 | 136.9 | 1231.2 | 101.7 | 125.27 | 1232.2 | 112.6 | 138.76 | 1236.1 | 131.6 | 162.65
2026-04-30 11:56 | 680.1 |  | 680.6 | 678.8 | 341.6 | 341.9 | 342.5 | 424.05 | -51.41 | 427.15 | 0.99 | 50 | 13135.8 | 98500.3 | 4706537 | 0 | 0 | 4624.83 | 72.52 | 69.37 | 100 | 0 | 0 | 1232.2 | 77.3 | 95.29 | 1231.9 | 83.1 | 102.35 | 1234.2 | 81.6 | 100.7 | 1239.6 | 84.4 | 104.57
2026-04-30 11:57 | 679.3 |  | 679.3 | 678.2 | 231.5 | 230.1 | 230.1 | 312.73 | -50.03 | 316.7 | 0.99 | 50 | 13140.8 | 98500.8 | 4706542 | 0 | 0 | 4624.83 | 72.09 | 68.96 | 100 | 0 | 0 | 1232.3 | 68.7 | 84.6 | 1233.8 | 46.1 | 56.9 | 1235.9 | 45.8 | 56.62 | 1239.5 | 66.6 | 82.5
2026-04-30 11:58 | 676.3 |  | 678.5 | 677.8 | 76.7 | 72.7 | 78.3 | 0 | -45.17 | 45.17 | 0.02 | 50 | 13146.2 | 98501.3 | 4706547 | 0 | 0 | 4624.83 | 71.67 | 68.54 | 100 | 0 | 0 | 1238.9 | 0 | 0 | 1237.8 | 0 | 0 | 1239.5 | 0 | 0 | 1245.5 | 0 | 0
2026-04-30 11:59 | 679.5 |  | 679.7 | 678 | 202.6 | 201.5 | 201.7 | 216.71 | -48.67 | 221.99 | 0.91 | 50 | 13147.4 | 98501.5 | 4706549 | 0 | 0 | 4624.83 | 71.23 | 68.12 | 100 | 0 | 0 | 1232.5 | 45.6 | 56.18 | 1234.6 | 17.1 | 21.05 | 1235.9 | 19.9 | 24.56 | 1243.7 | 0.4 | 0.5
2026-04-30 12:00 | 681.7 |  | 683.9 | 682.1 | 926.2 | 932.7 | 929.4 | 1109.58 | -49.5 | 1110.72 | 1 | 50 | 13155.7 | 98502.3 | 4706557 | 0 | 0 | 4624.83 | 70.85 | 67.74 | 100 | 0 | 0 | 1213.1 | 225.8 | 273.88 | 1210.8 | 247.6 | 299.74 | 1213.3 | 245.6 | 298.01 | 1216.1 | 275.8 | 335.36
2026-04-30 12:01 | 682.2 |  | 682.2 | 680.5 | 836.9 | 834.6 | 836.9 | 1043.31 | -49.31 | 1044.46 | 1 | 49.9 | 13171.2 | 98503.8 | 4706572 | 0 | 0 | 4624.83 | 70.5 | 67.4 | 100 | 0 | 0 | 1212.1 | 229.5 | 278.13 | 1214.9 | 199.9 | 242.87 | 1220 | 167.6 | 204.53 | 1225.4 | 172.9 | 211.9
2026-04-30 12:02 | 677.9 |  | 677.8 | 678.2 | 60.5 | 57.2 | 58.1 | 0.49 | -46.27 | 46.27 | 0 | 50 | 13179.8 | 98504.7 | 4706581 | 0 | 0 | 4624.83 | 70.12 | 67.02 | 100 | 0 | 0 | 1234.4 | 0 | 0.05 | 1233.4 | 0 | 0 | 1234.8 | 0 | 0 | 1240.8 | 0.3 | 0.32
2026-04-30 12:03 | 680.2 |  | 680.1 | 678.6 | 301.5 | 301.8 | 298.7 | 335.02 | -49.75 | 338.59 | 0.99 | 49.9 | 13181 | 98504.8 | 4706582 | 0 | 0 | 4624.83 | 69.7 | 66.61 | 100 | 0 | 0 | 1226.7 | 70.6 | 86.66 | 1225.6 | 72.9 | 89.4 | 1227.2 | 73 | 89.57 | 1233.3 | 62.2 | 76.69
2026-04-30 12:04 | 678.4 |  | 680.1 | 679.2 | 172.6 | 171.9 | 171.4 | 125.06 | -47.87 | 133.91 | 0.91 | 49.9 | 13189.4 | 98505.6 | 4706590 | 0 | 0 | 4624.83 | 69.32 | 66.24 | 100 | 0 | 0 | 1229.7 | 38.3 | 47.07 | 1225.8 | 76.2 | 93.39 | 1230.1 | 47.5 | 58.4 | 1231.7 | 92.2 | 113.51
2026-04-30 12:05 | 678.2 |  | 678.3 | 677.2 | 74 | 72.2 | 76 | 0 | -44.87 | 44.87 | 0.78 | 49.9 | 13192.3 | 98506 | 4706594 | 0 | 0 | 4624.83 | 68.92 | 65.85 | 100 | 0 | 0 | 1234.8 | 0 | 0 | 1232.5 | 0 | 0 | 1235.2 | 0 | 0 | 1240.5 | 0 | 0
2026-04-30 12:06 | 678 |  | 677.9 | 676.5 | 58.6 | 59.5 | 61.2 | 0.37 | -45.95 | 45.95 | 0.01 | 50 | 13192.7 | 98506 | 4706594 | 0 | 0 | 4624.83 | 68.51 | 65.45 | 100 | 0 | 0 | 1233.4 | 0 | 0 | 1231.9 | 3.8 | 4.72 | 1234.1 | 0 | 0 | 1239.3 | 5.6 | 6.97
2026-04-30 12:07 | 678 |  | 678.1 | 677.6 | 56.5 | 59.5 | 58 | 0.28 | -44.99 | 44.03 | 0 | 50 | 13193 | 98506 | 4706594 | 0 | 0 | 4624.83 | 68.1 | 65.05 | 100 | 0 | 0 | 1232.2 | 0 | 0 | 1231.2 | 0 | 0 | 1233 | 0 | 0 | 1239 | 0.1 | 0.13
2026-04-30 12:08 | 680.8 |  | 680.6 | 680.7 | 533 | 533 | 531.4 | 622.78 | -49.16 | 624.68 | 1 | 49.9 | 13196.8 | 98506.4 | 4706598 | 0 | 0 | 4624.83 | 67.71 | 64.67 | 100 | 0 | 0 | 1218.1 | 130.7 | 159.2 | 1215.3 | 156.6 | 190.37 | 1217.5 | 156.3 | 190.28 | 1224.2 | 154.4 | 189.04
2026-04-30 12:09 | 677.9 |  | 677.8 | 678.2 | 136.2 | 135.5 | 136.3 | 134.99 | -47.81 | 143.21 | 0.94 | 49.9 | 13206.1 | 98507.3 | 4706607 | 0 | 0 | 4624.83 | 67.36 | 64.32 | 100 | 0 | 0 | 1229.8 | 29.1 | 35.76 | 1228 | 34.9 | 42.92 | 1230.9 | 46.9 | 57.72 | 1237.2 | 32.3 | 39.96
2026-04-30 12:10 | 681.5 |  | 682.1 | 681.8 | 899.9 | 900.9 | 902.6 | 1056.35 | -51.07 | 1057.56 | 1 | 49.9 | 13215.3 | 98508.3 | 4706617 | 0 | 0 | 4624.83 | 67 | 63.98 | 100 | 0 | 0 | 1212.1 | 220.4 | 267.11 | 1214.1 | 188.2 | 228.46 | 1215.4 | 204.3 | 248.34 | 1222.5 | 204.6 | 250.07
2026-04-30 12:11 | 680 |  | 680.2 | 680.8 | 560.2 | 562.2 | 559.2 | 711.16 | -50.63 | 712.96 | 1 | 49.9 | 13228.1 | 98509.5 | 4706629 | 0 | 0 | 4624.83 | 66.67 | 63.65 | 100 | 0 | 0 | 1221.3 | 132.8 | 162.15 | 1220.4 | 135.6 | 165.49 | 1225.4 | 107.5 | 131.77 | 1229.8 | 113.7 | 139.77
2026-04-30 12:12 | 677.6 |  | 677.3 | 678 | 56.8 | 59.8 | 58 | 0.55 | -44.99 | 44.88 | 0.52 | 49.9 | 13233.7 | 98510.1 | 4706635 | 0 | 0 | 4624.83 | 66.31 | 63.3 | 100 | 0 | 0 | 1235 | 0.1 | 0.14 | 1233.6 | 0 | 0 | 1236.2 | 0 | 0 | 1241.8 | 0.4 | 0.5
2026-04-30 12:13 | 677.3 |  | 678.8 | 678.8 | 58.4 | 56.1 | 58.2 | 0.09 | -44.77 | 44.7 | 0 | 49.9 | 13234 | 98510.1 | 4706635 | 0 | 0 | 4624.83 | 65.92 | 62.91 | 100 | 0 | 0 | 1235.5 | 0.1 | 0.1 | 1234 | 0 | 0 | 1236.6 | 0 | 0 | 1241.7 | 0 | 0
2026-04-30 12:14 | 679 |  | 678.5 | 679.4 | 55.9 | 58.5 | 57.8 | 0.25 | -45.65 | 44.41 | 0.01 | 50 | 13234 | 98510.1 | 4706635 | 0 | 0 | 4624.83 | 65.53 | 62.53 | 100 | 0 | 0 | 1234.2 | 0 | 0 | 1233.1 | 0 | 0 | 1235.1 | 0 | 0 | 1240.8 | 0.3 | 0.36
2026-04-30 12:15 | 678.2 |  | 677.7 | 676.6 | 58.6 | 58.9 | 58.7 | 8.2 | -43.77 | 44.31 | 0.16 | 49.9 | 13234.6 | 98510.2 | 4706636 | 0 | 0 | 4624.83 | 65.16 | 62.17 | 100 | 0 | 0 | 1234.5 | 0 | 0 | 1233.3 | 0 | 0 | 1235.6 | 0 | 0 | 1241.7 | 0 | 0
2026-04-30 12:16 | 682.5 |  | 684.1 | 683.4 | 457.5 | 457.1 | 454.9 | 493.74 | -53.03 | 496.44 | 1 | 50 | 13241.2 | 98510.8 | 4706642 | 0 | 0 | 4624.83 | 64.81 | 61.83 | 100 | 0 | 0 | 1224.6 | 111.6 | 136.67 | 1223.5 | 121.6 | 148.82 | 1225.2 | 116.6 | 142.88 | 1231.1 | 119.7 | 147.41
2026-04-30 12:17 | 680.4 |  | 681.5 | 680.7 | 390.4 | 386.4 | 384.6 | 548.6 | -51.56 | 551.02 | 0.96 | 50 | 13249 | 98511.6 | 4706650 | 0 | 0 | 4624.83 | 64.48 | 61.5 | 100 | 0 | 0 | 1225.1 | 94.3 | 115.47 | 1225.1 | 98.1 | 120.18 | 1228.1 | 88.6 | 108.87 | 1232.9 | 96.4 | 118.88
2026-04-30 12:18 | 679.5 |  | 679 | 677.5 | 60.7 | 57.8 | 63.7 | 0.18 | -45.47 | 46.33 | 0.01 | 50 | 13252 | 98511.9 | 4706653 | 0 | 0 | 4624.83 | 64.12 | 61.15 | 100 | 0 | 0 | 1233 | 0 | 0 | 1232.2 | 0 | 0 | 1233.7 | 0 | 0 | 1239.8 | 0.3 | 0.38
2026-04-30 12:19 | 679.4 |  | 678.9 | 679.6 | 144.8 | 143.1 | 141.2 | 165.25 | -49.44 | 172.48 | 0.97 | 50 | 13254.1 | 98512.1 | 4706655 | 0 | 0 | 4624.83 | 63.76 | 60.8 | 100 | 0 | 0 | 1228.3 | 44.9 | 55.1 | 1225.4 | 64.6 | 79.22 | 1226.8 | 59.5 | 73 | 1231.4 | 79.4 | 97.73
2026-04-30 12:20 | 680.9 |  | 682.8 | 682.3 | 682 | 678.7 | 682 | 837.29 | -51.15 | 838.9 | 1 | 50 | 13266.6 | 98513.4 | 4706668 | 0 | 0 | 4624.83 | 63.46 | 60.5 | 100 | 0 | 0 | 1215.1 | 163.9 | 199.15 | 1215.2 | 163.4 | 198.54 | 1216.6 | 185.7 | 225.98 | 1223.7 | 165.2 | 202.18
2026-04-30 12:21 | 682.3 |  | 684.1 | 682.5 | 1143.2 | 1141.6 | 1144.9 | 1317.28 | -51.13 | 1318.31 | 1 | 49.9 | 13285 | 98515.2 | 4706686 | 0 | 0 | 4624.83 | 63.19 | 60.24 | 100 | 0 | 0 | 1212.6 | 198.4 | 240.59 | 1212.7 | 197.6 | 239.61 | 1214.7 | 186.6 | 226.72 | 1222.2 | 197.9 | 241.89
2026-04-30 12:22 | 680.8 |  | 680.4 | 679.6 | 201.6 | 202.2 | 200 | 248.47 | -50.54 | 253.67 | 0.98 | 49.9 | 13293 | 98516 | 4706694 | 0 | 0 | 4624.83 | 62.87 | 59.93 | 100 | 0 | 0 | 1226.8 | 55 | 67.52 | 1226.8 | 54.6 | 67.03 | 1228.8 | 47 | 57.72 | 1237.9 | 32.6 | 40.3
2026-04-30 12:23 | 680.5 |  | 681.7 | 680.9 | 436.8 | 432.9 | 437.5 | 531.57 | -51.75 | 534.05 | 1 | 49.9 | 13299.2 | 98516.6 | 4706700 | 0 | 0 | 4624.83 | 62.54 | 59.61 | 100 | 0 | 0 | 1222.2 | 103.3 | 126.3 | 1221.9 | 103.7 | 126.68 | 1231.5 | 23.2 | 28.54 | 1235.7 | 42.8 | 52.95
2026-04-30 12:24 | 685.2 |  | 685.3 | 682.8 | 1378.2 | 1378.4 | 1380.7 | 1613.02 | -51.15 | 1613.84 | 1 | 49.9 | 13316.3 | 98518.3 | 4706717 | 0 | 0 | 4624.83 | 62.28 | 59.35 | 100 | 0 | 0 | 1197.3 | 342.4 | 410 | 1198.9 | 352.3 | 421.86 | 1201.5 | 333.6 | 400.84 | 1210.1 | 304.8 | 368.82
2026-04-30 12:25 | 680.7 |  | 682.9 | 681.4 | 825.8 | 823.5 | 824.4 | 952.58 | -50.17 | 953.94 | 1 | 49.9 | 13342 | 98520.9 | 4706743 | 0 | 0 | 4624.83 | 62.05 | 59.13 | 100 | 0 | 0 | 1210.5 | 210.8 | 255.14 | 1210.4 | 227.3 | 275.16 | 1213.6 | 207.1 | 251.29 | 1217.1 | 232.7 | 283.16
2026-04-30 12:26 | 681.6 |  | 683.8 | 682.2 | 998.7 | 999.7 | 999.3 | 1192.91 | -50.38 | 1193.92 | 1 | 49.9 | 13359.2 | 98522.6 | 4706760 | 0 | 0 | 4624.83 | 61.79 | 58.87 | 100 | 0 | 0 | 1206.5 | 250.4 | 302.05 | 1205.4 | 254.2 | 306.46 | 1209.5 | 225.7 | 272.99 | 1214 | 245.1 | 297.51
2026-04-30 12:27 | 682.6 |  | 683.1 | 681.9 | 891.3 | 892.4 | 888.2 | 1039.99 | -47.84 | 1041.15 | 1 | 50 | 13372.5 | 98523.9 | 4706773 | 0 | 0 | 4624.83 | 61.51 | 58.6 | 100 | 0 | 0 | 1207.7 | 202.3 | 244.29 | 1207.5 | 219.3 | 264.75 | 1212.2 | 188.5 | 228.48 | 1218.8 | 192.7 | 234.88
2026-04-30 12:28 | 680.3 |  | 682.1 | 680.8 | 515.1 | 515.8 | 512.9 | 630.89 | -49 | 632.79 | 1 | 50 | 13387.6 | 98525.4 | 4706788 | 0 | 0 | 4624.83 | 61.24 | 58.33 | 100 | 0 | 0 | 1218.5 | 108.3 | 131.98 | 1217.7 | 113.6 | 138.3 | 1220.3 | 114.6 | 139.9 | 1227.6 | 107.7 | 132.17
2026-04-30 12:29 | 684.1 |  | 683.7 | 681.3 | 921.1 | 923.1 | 922.3 | 1069.1 | -49.21 | 1070.26 | 1 | 50 | 13398.2 | 98526.6 | 4706800 | 0 | 0 | 4624.83 | 60.95 | 58.05 | 100 | 0 | 0 | 1208.4 | 223.3 | 269.88 | 1207.7 | 229.2 | 276.86 | 1212.4 | 207.5 | 251.52 | 1222.3 | 174.3 | 213.01
2026-04-30 12:30 | 678.9 |  | 678.6 | 679.7 | 214.8 | 213.8 | 212.6 | 227.57 | -49.67 | 232.92 | 0.9 | 50 | 13412 | 98527.9 | 4706813 | 0 | 0 | 4624.83 | 60.69 | 57.79 | 100 | 0 | 0 | 1226.4 | 45.9 | 56.28 | 1225.9 | 45.1 | 55.34 | 1227.6 | 46.1 | 56.54 | 1236 | 22.2 | 27.45
2026-04-30 12:31 | 680.4 |  | 680.6 | 681 | 715 | 716 | 717.5 | 902.76 | -48.7 | 904.06 | 1 | 50 | 13420 | 98528.7 | 4706821 | 0 | 0 | 4624.83 | 60.39 | 57.51 | 100 | 0 | 0 | 1211.6 | 174.1 | 210.9 | 1216 | 144.4 | 175.64 | 1215.8 | 160.7 | 195.44 | 1225.2 | 140.2 | 171.71
2026-04-30 12:32 | 678 |  | 677.3 | 679.1 | 73.4 | 75.9 | 77.8 | 51.1 | -46.93 | 69.49 | 0.57 | 50 | 13426.3 | 98529.4 | 4706828 | 0 | 0 | 4624.83 | 60.1 | 57.22 | 100 | 0 | 0 | 1228.4 | 11.2 | 13.73 | 1228.9 | 0 | 0 | 1230.4 | 0 | 0 | 1237.9 | 0 | 0
2026-04-30 12:33 | 680.3 |  | 679.8 | 680 | 154.2 | 153.8 | 155.2 | 160.16 | -46.56 | 166.79 | 0.99 | 50 | 13430.5 | 98529.8 | 4706832 | 0 | 0 | 4624.83 | 59.8 | 56.92 | 100 | 0 | 0 | 1225.7 | 37.1 | 45.43 | 1225 | 37.8 | 46.3 | 1226.6 | 41.2 | 50.48 | 1233 | 40 | 49.33
2026-04-30 12:34 | 681.3 |  | 682.6 | 682.3 | 657.3 | 656.9 | 656 | 688.93 | -49.73 | 690.73 | 1 | 50 | 13439.3 | 98530.6 | 4706840 | 0 | 0 | 4624.83 | 59.52 | 56.65 | 100 | 0 | 0 | 1214.2 | 164.9 | 200.26 | 1214.3 | 161.9 | 196.56 | 1213.2 | 201 | 243.88 | 1220.6 | 189.1 | 230.87
2026-04-30 12:35 | 685.4 |  | 685 | 682.2 | 1252 | 1252.7 | 1247.9 | 1453.15 | -52.51 | 1454.07 | 1 | 50 | 13455.8 | 98532.2 | 4706856 | 0 | 0 | 4624.83 | 59.27 | 56.41 | 100 | 0 | 0 | 1199.2 | 313.5 | 375.92 | 1199.3 | 312.9 | 375.27 | 1201.4 | 315.8 | 379.42 | 1210.2 | 288.9 | 349.58
2026-04-30 12:36 | 686.1 |  | 685.7 | 682.9 | 1398.3 | 1399.8 | 1399.3 | 1656.84 | -51.48 | 1657.65 | 1 | 50 | 13480.2 | 98534.7 | 4706881 | 0 | 0 | 4624.83 | 59.07 | 56.21 | 100 | 0 | 0 | 1194.8 | 356.4 | 425.86 | 1194.3 | 353.2 | 422.04 | 1196.9 | 355 | 424.9 | 1202.6 | 362.4 | 435.84
2026-04-30 12:37 | 684 |  | 683.6 | 682.2 | 975.6 | 974.7 | 972.5 | 1114.43 | -49.94 | 1115.54 | 1 | 50 | 13500.7 | 98536.7 | 4706901 | 0 | 0 | 4624.83 | 58.85 | 55.99 | 100 | 0 | 0 | 1206 | 261.8 | 315.78 | 1207.4 | 236.1 | 285.06 | 1206.8 | 273.5 | 330.09 | 1213.5 | 269 | 326.48
2026-04-30 12:38 | 681.3 |  | 683.3 | 682 | 1073.1 | 1074.7 | 1076.1 | 1209.82 | -49.77 | 1210.9 | 1 | 50 | 13529.6 | 98539.7 | 4706931 | 0 | 0 | 4624.83 | 58.66 | 55.81 | 100 | 0 | 0 | 1206.2 | 267.1 | 322.16 | 1205.2 | 266.8 | 321.62 | 1207.4 | 269 | 324.77 | 1215.4 | 243.9 | 296.46
2026-04-30 12:39 | 684.9 |  | 684.8 | 684.3 | 1623.7 | 1625.9 | 1629.5 | 1917.15 | -50.29 | 1917.8 | 1 | 49.9 | 13550.4 | 98541.8 | 4706952 | 0 | 0 | 4624.83 | 58.45 | 55.6 | 100 | 0 | 0 | 1192.7 | 375.4 | 447.75 | 1189.8 | 398.9 | 474.61 | 1196.8 | 361.5 | 432.68 | 1200.9 | 361.7 | 434.4
2026-04-30 12:40 | 682 |  | 682.6 | 681.3 | 981.8 | 981.9 | 979.9 | 1193.8 | -48.11 | 1194.77 | 1 | 50 | 13566 | 98543.4 | 4706968 | 0 | 0 | 4624.83 | 58.21 | 55.36 | 100 | 0 | 0 | 1207.3 | 239.4 | 288.99 | 1206.8 | 238.4 | 287.69 | 1208.7 | 236.1 | 285.33 | 1211.2 | 259.1 | 313.84
2026-04-30 12:41 | 685.4 |  | 685.4 | 683.5 | 1607.6 | 1607.7 | 1605 | 1877.02 | -51.61 | 1877.7 | 1 | 50 | 13594.7 | 98546.2 | 4706996 | 0 | 0 | 4624.83 | 58.03 | 55.19 | 100 | 0 | 0 | 1191.2 | 402.2 | 479.13 | 1188.7 | 418.4 | 497.33 | 1186.1 | 443.1 | 525.54 | 1190.9 | 443.4 | 528.09
2026-04-30 12:42 | 684.2 |  | 683.8 | 681.7 | 1430.3 | 1436.3 | 1435.1 | 1718.18 | -50.13 | 1718.91 | 1 | 50 | 13631.1 | 98549.8 | 4707032 | 0 | 0 | 4624.83 | 57.89 | 55.05 | 100 | 0 | 0 | 1196.1 | 342 | 409.05 | 1195.5 | 342.2 | 409.11 | 1195.6 | 361.6 | 432.33 | 1202.3 | 359.6 | 432.29
2026-04-30 12:43 | 683.1 |  | 684.9 | 683.2 | 1422 | 1422.5 | 1424.6 | 1646.41 | -50.47 | 1647.19 | 1 | 49.9 | 13659 | 98552.6 | 4707060 | 0 | 0 | 4624.83 | 57.71 | 54.87 | 100 | 0 | 0 | 1198.1 | 347.4 | 416.26 | 1198 | 325.7 | 390.17 | 1196.2 | 364.6 | 436.19 | 1202.4 | 356 | 428.05
2026-04-30 12:44 | 681.2 |  | 682.5 | 681.4 | 884.9 | 883.6 | 882.2 | 1074.75 | -49.59 | 1075.91 | 1 | 49.9 | 13683.9 | 98555 | 4707084 | 0 | 0 | 4624.83 | 57.52 | 54.68 | 100 | 0 | 0 | 1207.8 | 217.1 | 262.27 | 1208.9 | 196 | 236.92 | 1209.9 | 215.1 | 260.22 | 1218.8 | 178.9 | 218.04
2026-04-30 12:45 | 684.6 |  | 684.3 | 682.5 | 1440.4 | 1444.6 | 1439 | 1719.86 | -50.17 | 1720.59 | 1 | 49.9 | 13706.4 | 98557.4 | 4707108 | 0 | 0 | 4624.83 | 57.32 | 54.49 | 100 | 0 | 0 | 1192.6 | 359.4 | 428.63 | 1195.4 | 331.8 | 396.67 | 1196.8 | 334.4 | 400.21 | 1207.2 | 291.8 | 352.27
2026-04-30 12:46 | 686.5 |  | 687 | 686.1 | 2055.4 | 2057.9 | 2060.6 | 2481.69 | -53.35 | 2482.26 | 1 | 50 | 13736 | 98560.3 | 4707137 | 0 | 0 | 4624.83 | 57.16 | 54.32 | 100 | 0 | 0 | 1173 | 535.6 | 628.26 | 1175.9 | 519.5 | 610.92 | 1178 | 518.7 | 611 | 1187.1 | 481.1 | 571.1
2026-04-30 12:47 | 686.4 |  | 685.8 | 683.2 | 1666.2 | 1668.6 | 1669 | 1985.34 | -51.59 | 1986.03 | 1 | 50 | 13778.7 | 98564.6 | 4707180 | 0 | 0 | 4624.83 | 57.05 | 54.21 | 100 | 0 | 0 | 1185.3 | 422.1 | 500.29 | 1187.5 | 414.8 | 492.62 | 1187.1 | 437.6 | 519.48 | 1194.8 | 435 | 519.78
2026-04-30 12:48 | 682.5 |  | 681.9 | 679.9 | 1694.6 | 1694.5 | 1691.5 | 1943.29 | -49.47 | 1943.92 | 1 | 50 | 13803.8 | 98567.1 | 4707205 | 0 | 0 | 4624.83 | 56.87 | 54.03 | 100 | 0 | 0 | 1186.1 | 432.3 | 512.77 | 1187.9 | 429.5 | 510.15 | 1187.5 | 436.9 | 518.81 | 1193.3 | 442.5 | 528
2026-04-30 12:49 | 683.7 |  | 684.7 | 683.5 | 2032.7 | 2037.9 | 2043 | 2401.64 | -51.38 | 2402.19 | 1 | 50 | 13844.5 | 98571.1 | 4707245 | 0 | 0 | 4624.83 | 56.75 | 53.92 | 100 | 0 | 0 | 1175.2 | 517 | 607.56 | 1178.9 | 477.4 | 562.86 | 1184.3 | 445.2 | 527.23 | 1193.7 | 438.6 | 523.6
2026-04-30 12:50 | 680.8 |  | 682.4 | 680.6 | 1556.7 | 1555.9 | 1558.2 | 1800.66 | -48.03 | 1801.33 | 1 | 50 | 13871.7 | 98573.8 | 4707272 | 0 | 0 | 4624.83 | 56.58 | 53.75 | 100 | 0 | 0 | 1190.3 | 382.2 | 454.98 | 1194.1 | 342.4 | 408.88 | 1195.5 | 351.3 | 420.02 | 1203.2 | 310.3 | 373.38
2026-04-30 12:51 | 684 |  | 683.5 | 680.7 | 1917.3 | 1923.5 | 1918.9 | 2195.93 | -49.01 | 2196.48 | 1 | 50 | 13903.6 | 98577 | 4707304 | 0 | 0 | 4624.83 | 56.43 | 53.6 | 100 | 0 | 0 | 1180.1 | 487.2 | 574.98 | 1180.2 | 485.8 | 573.38 | 1182.7 | 488.2 | 577.42 | 1188.3 | 483.2 | 574.18
2026-04-30 12:52 | 682.8 |  | 683.9 | 682.3 | 1425.9 | 1424.8 | 1425.5 | 1714.65 | -50.43 | 1715.39 | 1 | 50 | 13928.3 | 98579.5 | 4707329 | 0 | 0 | 4624.83 | 56.26 | 53.43 | 100 | 0 | 0 | 1194.6 | 359.1 | 429.04 | 1194.9 | 356.6 | 426.09 | 1200.1 | 329 | 394.83 | 1210.3 | 282.8 | 342.23
2026-04-30 12:53 | 683 |  | 682.1 | 680.8 | 1270.7 | 1272.4 | 1271 | 1571.15 | -50.34 | 1571.95 | 1 | 50 | 13958.2 | 98582.6 | 4707360 | 0 | 0 | 4624.83 | 56.15 | 53.32 | 100 | 0 | 0 | 1197.8 | 319.1 | 382.23 | 1200.8 | 311.6 | 374.23 | 1203.6 | 301.2 | 362.54 | 1208.7 | 311.6 | 376.65
2026-04-30 12:54 | 683 |  | 682.2 | 681.2 | 1004.1 | 1009.9 | 1004.4 | 1179.7 | -50.28 | 1180.81 | 1 | 50 | 13973.3 | 98584 | 4707374 | 0 | 0 | 4624.83 | 55.93 | 53.11 | 100 | 0 | 0 | 1206.8 | 248.1 | 299.37 | 1206.3 | 241.4 | 291.19 | 1211.7 | 217 | 262.9 | 1217.7 | 216.3 | 263.39
2026-04-30 12:55 | 676.2 |  | 676.1 | 677.8 | 57.7 | 65.6 | 59.8 | 0 | -44.77 | 44.77 | 0 | 50 | 13980.9 | 98584.7 | 4707381 | 0 | 0 | 4624.83 | 55.69 | 52.88 | 100 | 0 | 0 | 1230.7 | 0 | 0 | 1229.8 | 0 | 0 | 1231.9 | 0 | 0 | 1237.9 | 0.1 | 0.16
2026-04-30 12:56 | 679.5 |  | 678.7 | 677.9 | 358.4 | 359.6 | 358.5 | 404.87 | -49.41 | 380.97 | 0.98 | 50 | 13981.7 | 98585 | 4707384 | 0 | 0 | 4624.83 | 55.43 | 52.62 | 100 | 0 | 0 | 1221.7 | 90 | 109.93 | 1222.6 | 71.7 | 87.62 | 1226.5 | 69.6 | 85.12 | 1231.5 | 58 | 71.43
2026-04-30 12:57 | 682.1 |  | 681.6 | 680.2 | 575.7 | 577.5 | 573 | 708.99 | -49.49 | 710.72 | 1 | 50 | 13988.4 | 98585.5 | 4707389 | 0 | 0 | 4624.83 | 55.2 | 52.39 | 100 | 0 | 0 | 1216.6 | 130.4 | 158.62 | 1215.6 | 126.8 | 154.13 | 1217.2 | 130.2 | 158.5 | 1224.3 | 138.1 | 169.09
2026-04-30 12:58 | 680.2 |  | 679.6 | 678.2 | 319.8 | 320.5 | 320 | 371.59 | -47.73 | 374.64 | 0.99 | 50 | 13993.9 | 98586.2 | 4707396 | 0 | 0 | 4624.83 | 54.95 | 52.15 | 100 | 0 | 0 | 1221.9 | 77 | 94.03 | 1222.2 | 65 | 79.39 | 1222.7 | 76.7 | 93.84 | 1230.3 | 67 | 82.44
2026-04-30 12:59 | 677.8 |  | 677 | 679.1 | 174.8 | 176.8 | 172 | 236.06 | -48.72 | 273.63 | 0.98 | 50 | 14001.5 | 98586.9 | 4707403 | 0 | 0 | 4624.83 | 54.72 | 51.93 | 100 | 0 | 0 | 1224.8 | 36.7 | 45 | 1223.6 | 40.6 | 49.67 | 1224.7 | 53.8 | 65.89 | 1232.3 | 38.1 | 47.01
2026-04-30 13:00 | 677.5 |  | 679.1 | 679.7 | 84.5 | 83.3 | 83.5 | 64.61 | -45.65 | 79.64 | 0.8 | 50 | 14004.6 | 98587.1 | 4707405 | 0 | 0 | 4624.83 | 54.47 | 51.69 | 100 | 0 | 0 | 1225.7 | 17.7 | 21.75 | 1226.7 | 0 | 0 | 1228.1 | 14.2 | 17.44 | 1235.1 | 0 | 0
2026-04-30 13:01 | 678.6 |  | 680.5 | 680.1 | 251.7 | 251.2 | 250.6 | 248.28 | -48.68 | 253.06 | 0.99 | 50 | 14012.5 | 98587.9 | 4707413 | 0 | 0 | 4624.83 | 54.25 | 51.47 | 100 | 0 | 0 | 1220.4 | 55.8 | 68.07 | 1219.4 | 56.1 | 68.42 | 1223.4 | 38.2 | 46.7 | 1228.4 | 42.9 | 52.74
2026-04-30 13:02 | 679.5 |  | 681.5 | 681.2 | 316.9 | 312.9 | 311.3 | 316.14 | -48.93 | 319.87 | 0.98 | 50 | 14015.4 | 98588.2 | 4707416 | 0 | 0 | 4624.83 | 54.01 | 51.23 | 100 | 0 | 0 | 1217.5 | 85 | 103.5 | 1216.6 | 87.2 | 106.1 | 1220 | 83.1 | 101.32 | 1225.9 | 73.9 | 90.63
2026-04-30 13:03 | 681.3 |  | 681.8 | 680 | 589.6 | 590.6 | 590.3 | 682.64 | -49.45 | 684.43 | 1 | 50 | 14027.4 | 98589.4 | 4707428 | 0 | 0 | 4624.83 | 53.81 | 51.03 | 100 | 0 | 0 | 1210.7 | 172.8 | 209.23 | 1209.9 | 166.4 | 201.31 | 1213.7 | 153.9 | 186.79 | 1217.8 | 163.5 | 199.06
2026-04-30 13:04 | 677.3 |  | 676.4 | 679.3 | 60.9 | 61.9 | 61.3 | 20.08 | -44.66 | 49.54 | 0.95 | 50 | 14034.5 | 98590.2 | 4707436 | 0 | 0 | 4624.83 | 53.59 | 50.82 | 100 | 0 | 0 | 1229.5 | 0 | 0 | 1227.9 | 0 | 0 | 1230.3 | 0 | 0 | 1235 | 2.5 | 3.03
2026-04-30 13:05 | 678.2 |  | 677 | 679.3 | 58.1 | 59.9 | 60 | 0.73 | -45 | 45.12 | 0.02 | 50 | 14034.8 | 98590.2 | 4707436 | 0 | 0 | 4624.83 | 53.34 | 50.58 | 100 | 0 | 0 | 1227.6 | 0 | 0 | 1226.7 | 0.2 | 0.28 | 1228.4 | 0.3 | 0.34 | 1234.2 | 0.1 | 0.15
2026-04-30 13:06 | 679.8 |  | 679.1 | 677.3 | 59.5 | 58.5 | 57.2 | 0.49 | -45.72 | 45.31 | 0.01 | 50 | 14034.9 | 98590.2 | 4707436 | 0 | 0 | 4624.83 | 53.1 | 50.34 | 100 | 0 | 0 | 1226.6 | 0 | 0 | 1225.7 | 0.2 | 0.19 | 1227.6 | 0.1 | 0.08 | 1233.5 | 0 | 0
2026-04-30 13:07 | 679.1 |  | 678.2 | 679 | 59.9 | 59.6 | 61 | 0.46 | -45.4 | 45.57 | 0.01 | 50 | 14034.9 | 98590.2 | 4707436 | 0 | 0 | 4624.83 | 52.86 | 50.11 | 100 | 0 | 0 | 1225.2 | 0 | 0 | 1224.9 | 0.1 | 0.1 | 1226.5 | 0.2 | 0.28 | 1233.5 | 0.2 | 0.24
2026-04-30 13:08 | 678.7 |  | 677.4 | 679.9 | 67.7 | 68.6 | 66.4 | 83.54 | -47.03 | 95.87 | 0.77 | 50 | 14035.1 | 98590.2 | 4707436 | 0 | 0 | 4624.83 | 52.62 | 49.88 | 100 | 0 | 0 | 1223.2 | 6.6 | 8.06 | 1223.8 | 0.7 | 0.83 | 1225.3 | 2 | 2.46 | 1232.5 | 0 | 0.01
2026-04-30 13:09 | 676.7 |  | 678.8 | 678.9 | 58.9 | 60.9 | 59.1 | 0.28 | -44.3 | 44.3 | 0 | 50 | 14036.2 | 98590.3 | 4707437 | 0 | 0 | 4624.83 | 52.39 | 49.65 | 100 | 0 | 0 | 1222.8 | 0 | 0 | 1222.9 | 0 | 0 | 1224 | 0.3 | 0.32 | 1232.3 | 0.1 | 0.18
2026-04-30 13:10 | 677 |  | 678.9 | 679.3 | 59.1 | 57.7 | 59.4 | 0.14 | -45.59 | 45.28 | 0 | 50 | 14038.1 | 98590.5 | 4707439 | 0 | 0 | 4624.83 | 52.16 | 49.43 | 100 | 0 | 0 | 1224.3 | 0 | 0 | 1224.1 | 0 | 0 | 1226.5 | 0 | 0 | 1234.5 | 0 | 0
2026-04-30 13:11 | 677.5 |  | 679.8 | 679.9 | 61.6 | 57.1 | 61.9 | 0.47 | -46 | 46 | 0.01 | 50 | 14038.4 | 98590.6 | 4707440 | 0 | 0 | 4624.83 | 51.93 | 49.21 | 100 | 0 | 0 | 1226.8 | 0 | 0 | 1226.4 | 0.1 | 0.14 | 1228.4 | 0.1 | 0.15 | 1235.9 | 0.1 | 0.09
2026-04-30 13:12 | 679.4 |  | 679.7 | 680 | 58.6 | 59.3 | 62.8 | 0.23 | -46.94 | 46.94 | 0 | 50 | 14038.4 | 98590.6 | 4707440 | 0 | 0 | 4624.83 | 51.7 | 48.99 | 100 | 0 | 0 | 1227.1 | 0 | 0 | 1226.6 | 0.1 | 0.12 | 1228.6 | 0 | 0 | 1235.4 | 0 | 0
2026-04-30 13:13 | 677.9 |  | 678 | 679.9 | 58.9 | 63.1 | 59.8 | 0.46 | -46.09 | 46.09 | 0.01 | 50 | 14038.4 | 98590.6 | 4707440 | 0 | 0 | 4624.83 | 51.47 | 48.76 | 100 | 0 | 0 | 1227.2 | 0 | 0 | 1226.4 | 0 | 0 | 1228.7 | 0.1 | 0.16 | 1235.4 | 0.1 | 0.13
2026-04-30 13:14 | 677.4 |  | 676.6 | 677 | 332.5 | 332.9 | 331 | 385.05 | -46.46 | 387.84 | 0.99 | 50 | 14041.1 | 98590.8 | 4707442 | 0 | 0 | 4624.83 | 51.26 | 48.55 | 100 | 0 | 0 | 1219.5 | 81.1 | 98.9 | 1218.3 | 84.2 | 102.53 | 1222.9 | 58.6 | 71.6 | 1228.2 | 66 | 81.07
2026-04-30 13:15 | 673.3 |  | 674.6 | 674.7 | 295.5 | 294.8 | 294.7 | 351.56 | -46.46 | 354.58 | 0.99 | 50 | 14043.1 | 98591 | 4707444 | 0 | 0 | 4624.83 | 51.04 | 48.34 | 100 | 0 | 0 | 1216.6 | 70.1 | 85.24 | 1218.9 | 80.4 | 97.95 | 1226.2 | 21.7 | 26.62 | 1233 | 25 | 30.83
2026-04-30 13:16 | 676.7 |  | 679.3 | 678.2 | 61.9 | 61.4 | 64.6 | 0.26 | -46.02 | 46.02 | 0 | 50 | 14043.8 | 98591.1 | 4707445 | 0 | 0 | 4624.83 | 50.82 | 48.13 | 100 | 0 | 0 | 1226.2 | 0 | 0 | 1225.6 | 0 | 0 | 1227.9 | 0 | 0 | 1234.9 | 0 | 0
2026-04-30 13:17 | 675 |  | 675.3 | 677.3 | 59.2 | 57.6 | 60 | 0.52 | -44.87 | 44.88 | 0.02 | 50 | 14043.8 | 98591.1 | 4707445 | 0 | 0 | 4624.83 | 50.6 | 47.92 | 100 | 0 | 0 | 1226 | 0 | 0 | 1225.1 | 0.2 | 0.21 | 1227.6 | 0.3 | 0.32 | 1234.5 | 0.2 | 0.28
2026-04-30 13:18 | 676.9 |  | 675.8 | 677.2 | 58.4 | 57.6 | 58.9 | 0.87 | -43.78 | 42.96 | 0.02 | 50 | 14043.8 | 98591.1 | 4707445 | 0 | 0 | 4624.83 | 50.38 | 47.7 | 100 | 0 | 0 | 1227 | 0 | 0 | 1225.8 | 0.2 | 0.22 | 1228.5 | 0.3 | 0.35 | 1234.6 | 0.2 | 0.22
2026-04-30 13:19 | 675.6 |  | 675 | 673.6 | 57.5 | 60.8 | 57 | 0.89 | -41.92 | 42.17 | 0.02 | 50 | 14043.8 | 98591.1 | 4707445 | 0 | 0 | 4624.83 | 50.17 | 47.5 | 100 | 0 | 0 | 1226.8 | 0 | 0.04 | 1225.6 | 0.4 | 0.46 | 1228.1 | 0 | 0 | 1234.2 | 0.4 | 0.45
2026-04-30 13:20 | 674.1 |  | 676.2 | 676.1 | 56.8 | 60.6 | 57.3 | 0.48 | -43.23 | 43.51 | 0.02 | 50 | 14043.8 | 98591.1 | 4707445 | 0 | 0 | 4624.83 | 49.95 | 47.29 | 100 | 0 | 0 | 1229 | 0 | 0.05 | 1227.7 | 0 | 0 | 1230.5 | 0 | 0 | 1236.6 | 0.2 | 0.25
2026-04-30 13:21 | 673.7 |  | 673.5 | 675.3 | 60.7 | 60.9 | 55.4 | 0.05 | -42.69 | 42.97 | 0 | 50 | 14043.8 | 98591.1 | 4707445 | 0 | 0 | 4624.83 | 49.74 | 47.08 | 100 | 0 | 0 | 1229.7 | 0 | 0.06 | 1228.7 | 0 | 0 | 1231 | 0 | 0 | 1237.1 | 0 | 0
2026-04-30 13:22 | 674.5 |  | 675.6 | 676.4 | 59.8 | 59.1 | 58 | 0.83 | -43.24 | 43.36 | 0.02 | 50 | 14043.8 | 98591.1 | 4707445 | 0 | 0 | 4624.83 | 49.53 | 46.88 | 100 | 0 | 0 | 1229.8 | 0 | 0 | 1228.8 | 0.4 | 0.45 | 1230.8 | 0 | 0 | 1236.7 | 0.3 | 0.4
2026-04-30 13:23 | 673.6 |  | 675.9 | 675.6 | 58.9 | 60.3 | 59.9 | 0.35 | -43.19 | 43.29 | 0.01 | 50 | 14043.8 | 98591.1 | 4707445 | 0 | 0 | 4624.83 | 49.32 | 46.68 | 100 | 0 | 0 | 1228.5 | 0.1 | 0.06 | 1227.8 | 0 | 0 | 1229.4 | 0 | 0 | 1235.4 | 0.5 | 0.58
2026-04-30 13:24 | 673.6 |  | 675.2 | 675.3 | 58.4 | 56.1 | 61.3 | 0.52 | -43.31 | 42.49 | 0.02 | 50 | 14043.8 | 98591.1 | 4707445 | 0 | 0 | 4624.83 | 49.11 | 46.48 | 100 | 0 | 0 | 1227.6 | 0 | 0 | 1226.1 | 0.4 | 0.44 | 1228.8 | 0 | 0 | 1233.9 | 0.3 | 0.41
2026-04-30 13:25 | 675 |  | 674.1 | 675.3 | 60.8 | 57.6 | 64.5 | 0.14 | -42.68 | 43.35 | 0.01 | 50 | 14046.1 | 98591.3 | 4707447 | 0 | 0 | 4624.83 | 48.92 | 46.29 | 100 | 0 | 0 | 1227.9 | 0 | 0 | 1226.1 | 0 | 0 | 1228.8 | 0 | 0 | 1232.5 | 0.2 | 0.22
2026-04-30 13:26 | 673.7 |  | 674.2 | 673.4 | 172.7 | 172.6 | 169.8 | 188.9 | -43.6 | 193.88 | 0.98 | 50 | 14047.8 | 98591.5 | 4707449 | 0 | 0 | 4624.83 | 48.72 | 46.1 | 100 | 0 | 0 | 1224.9 | 40.2 | 49.21 | 1224.5 | 13.6 | 16.68 | 1228.6 | 15.7 | 19.3 | 1231.3 | 12 | 14.72
2026-04-30 13:27 | 675 |  | 674.5 | 673.6 | 57.8 | 59.8 | 59.1 | 0.71 | -43.18 | 43.19 | 0.01 | 50 | 14048.7 | 98591.5 | 4707449 | 0 | 0 | 4624.83 | 48.52 | 45.9 | 100 | 0 | 0 | 1229.1 | 0.2 | 0.19 | 1226.7 | 0 | 0 | 1229.9 | 0 | 0 | 1233.4 | 0.4 | 0.44
2026-04-30 13:28 | 676.8 |  | 678.6 | 678.3 | 60.1 | 59.7 | 61.3 | 0.2 | -43.96 | 44.06 | 0 | 50 | 14048.7 | 98591.5 | 4707449 | 0 | 0 | 4624.83 | 48.33 | 45.71 | 100 | 0 | 0 | 1228.4 | 0 | 0 | 1226.5 | 0 | 0 | 1229.4 | 0 | 0 | 1233.8 | 0.2 | 0.26
2026-04-30 13:29 | 674.3 |  | 676.2 | 675.8 | 59.8 | 57.4 | 58.4 | 0.48 | -42.12 | 42.12 | 0.01 | 50 | 14048.7 | 98591.5 | 4707449 | 0 | 0 | 4624.83 | 48.13 | 45.52 | 100 | 0 | 0 | 1227.6 | 0 | 0 | 1226.2 | 0 | 0 | 1228.7 | 0 | 0 | 1234 | 0.3 | 0.4
2026-04-30 13:30 | 678 |  | 677.6 | 677.6 | 459.8 | 460.2 | 458.7 | 524.98 | -47.72 | 527.14 | 1 | 50 | 14051.1 | 98591.8 | 4707452 | 0 | 0 | 4624.83 | 47.94 | 45.34 | 100 | 0 | 0 | 1215.4 | 113.8 | 138.34 | 1215.2 | 110.9 | 134.79 | 1217.6 | 114.6 | 139.5 | 1224.2 | 113.8 | 139.34
2026-04-30 13:31 | 674.9 |  | 675 | 676 | 59.5 | 56.2 | 58 | 0.34 | -44.01 | 44.08 | 0.03 | 50 | 14055.8 | 98592.3 | 4707457 | 0 | 0 | 4624.83 | 47.76 | 45.16 | 100 | 0 | 0 | 1227.1 | 0 | 0 | 1226.6 | 0 | 0 | 1228.7 | 0 | 0 | 1235.2 | 0.3 | 0.43
2026-04-30 13:32 | 674.6 |  | 674.5 | 675.5 | 194 | 196.6 | 193 | 253.54 | -44.97 | 257.47 | 0.99 | 49.9 | 14059.9 | 98592.7 | 4707461 | 0 | 0 | 4624.83 | 47.58 | 44.99 | 100 | 0 | 0 | 1223.6 | 44.3 | 54.17 | 1223.8 | 33.7 | 41.22 | 1223.5 | 38.5 | 47.07 | 1233.1 | 31.8 | 39.17
2026-04-30 13:33 | 675.8 |  | 675.4 | 675.1 | 60.4 | 62.8 | 60.6 | 0.29 | -41.95 | 41.95 | 0.01 | 50 | 14060.1 | 98592.7 | 4707461 | 0 | 0 | 4624.83 | 47.39 | 44.8 | 100 | 0 | 0 | 1227.7 | 0 | 0 | 1226.7 | 0 | 0 | 1228.7 | 0 | 0 | 1236.3 | 0.3 | 0.36
2026-04-30 13:34 | 675 |  | 674.9 | 673.8 | 61.3 | 61.8 | 60.4 | 0.33 | -43.08 | 43.56 | 0 | 49.9 | 14062.6 | 98593 | 4707464 | 0 | 0 | 4624.83 | 47.22 | 44.63 | 100 | 0 | 0 | 1228.2 | 0 | 0.04 | 1226.8 | 0 | 0 | 1229.2 | 0 | 0 | 1235.3 | 0.2 | 0.26
2026-04-30 13:35 | 672 |  | 672.8 | 673 | 112.6 | 113.7 | 112.7 | 123.58 | -44.14 | 131.02 | 0.77 | 49.9 | 14062.8 | 98593 | 4707464 | 0 | 0 | 4624.83 | 47.03 | 44.45 | 100 | 0 | 0 | 1226.6 | 25 | 30.7 | 1223.3 | 38.3 | 46.9 | 1226.3 | 48.4 | 59.34 | 1233.6 | 36.6 | 45.16
2026-04-30 13:36 | 673.3 |  | 674.7 | 673.4 | 214.9 | 214.2 | 212.7 | 225.55 | -44.59 | 191.18 | 0.96 | 49.9 | 14069.2 | 98593.7 | 4707471 | 0 | 0 | 4624.83 | 46.86 | 44.29 | 100 | 0 | 0 | 1225.9 | 44.9 | 55.05 | 1224.1 | 55.9 | 68.47 | 1227.4 | 41.9 | 51.38 | 1234.6 | 39.7 | 48.99
2026-04-30 13:37 | 671.7 |  | 672.6 | 671.3 | 67.6 | 67.9 | 66.9 | 49.06 | -40.7 | 93.19 | 0.84 | 49.9 | 14071.6 | 98593.9 | 4707473 | 0 | 0 | 4624.83 | 46.69 | 44.12 | 100 | 0 | 0 | 1228.4 | 0.9 | 1.12 | 1228.5 | 0 | 0 | 1230.3 | 0 | 0.03 | 1237.6 | 0 | 0
2026-04-30 13:38 | 672.7 |  | 672.4 | 671 | 56.6 | 58.8 | 58.7 | 42.68 | -42.82 | 60.16 | 0.71 | 49.9 | 14071.7 | 98593.9 | 4707473 | 0 | 0 | 4624.83 | 46.51 | 43.94 | 100 | 0 | 0 | 1227.6 | 0.6 | 0.68 | 1225.4 | 20.6 | 25.3 | 1226.7 | 11.1 | 13.59 | 1232.7 | 25.6 | 31.61
2026-04-30 13:39 | 670.6 |  | 670.5 | 671 | 56.8 | 58.6 | 57.3 | 0.34 | -40.25 | 40.63 | 0.01 | 49.9 | 14071.8 | 98593.9 | 4707473 | 0 | 0 | 4624.83 | 46.32 | 43.77 | 100 | 0 | 0 | 1226.8 | 0.3 | 0.31 | 1226.5 | 0 | 0 | 1228.1 | 0 | 0.06 | 1235.4 | 0 | 0
2026-04-30 13:40 | 671.5 |  | 671.8 | 670.7 | 111 | 110.3 | 109.2 | 131.04 | -42.77 | 137.67 | 0.95 | 49.9 | 14071.9 | 98593.9 | 4707473 | 0 | 0 | 4624.83 | 46.14 | 43.59 | 100 | 0 | 0 | 1222.5 | 52.2 | 63.83 | 1222 | 46 | 56.22 | 1223 | 58.5 | 71.59 | 1232.7 | 15.7 | 19.36
2026-04-30 13:41 | 669.8 |  | 670.4 | 669.6 | 56.6 | 55.1 | 56.9 | 0.29 | -39.07 | 39.04 | 0.01 | 49.9 | 14072.2 | 98593.9 | 4707473 | 0 | 0 | 4624.83 | 45.97 | 43.42 | 100 | 0 | 0 | 1228.9 | 0 | 0 | 1227.8 | 0.2 | 0.19 | 1230 | 0.1 | 0.17 | 1236.1 | 0.1 | 0.13
2026-04-30 13:42 | 669.6 |  | 669.6 | 669.9 | 56 | 54.5 | 56.5 | 0.5 | -39.5 | 39.2 | 0.01 | 49.9 | 14072.2 | 98593.9 | 4707473 | 0 | 0 | 4624.83 | 45.79 | 43.25 | 100 | 0 | 0 | 1229.5 | 0 | 0 | 1228.4 | 0.1 | 0.1 | 1230.5 | 0.2 | 0.2 | 1236.8 | 0.1 | 0.09
2026-04-30 13:43 | 669.4 |  | 669.9 | 670 | 56.2 | 54 | 56.6 | 0.52 | -39.14 | 39.14 | 0.01 | 49.9 | 14072.2 | 98593.9 | 4707473 | 0 | 0 | 4624.83 | 45.62 | 43.08 | 100 | 0 | 0 | 1229.3 | 0 | 0 | 1228.2 | 0.1 | 0.12 | 1230.4 | 0.2 | 0.23 | 1236.3 | 0.1 | 0.1
2026-04-30 13:44 | 669.3 |  | 669.2 | 669.2 | 56.8 | 56.2 | 56.1 | 0.61 | -39.1 | 39.6 | 0.02 | 49.9 | 14072.2 | 98593.9 | 4707473 | 0 | 0 | 4624.83 | 45.44 | 42.92 | 100 | 0 | 0 | 1230.6 | 0 | 0 | 1229.1 | 0.3 | 0.33 | 1231.8 | 0.3 | 0.41 | 1237.4 | 0 | 0.04
2026-04-30 13:45 | 668.8 |  | 668.7 | 668 | 57 | 57.2 | 58.5 | 0.08 | -38.62 | 38.66 | 0 | 49.9 | 14072.3 | 98593.9 | 4707473 | 0 | 0 | 4624.83 | 45.27 | 42.75 | 100 | 0 | 0 | 1230.9 | 0 | 0 | 1229.6 | 0.2 | 0.29 | 1232 | 0 | 0 | 1237.8 | 0.1 | 0.13
2026-04-30 13:46 | 667 |  | 666.8 | 665.9 | 57.5 | 56.3 | 56.5 | 0.75 | -37.27 | 37.28 | 0.02 | 49.9 | 14072.3 | 98593.9 | 4707473 | 0 | 0 | 4624.83 | 45.1 | 42.59 | 100 | 0 | 0 | 1231.9 | 0 | 0 | 1230.9 | 0.4 | 0.55 | 1233.2 | 0 | 0 | 1239 | 0.3 | 0.43
2026-04-30 13:47 | 665.2 |  | 665.2 | 664 | 55.1 | 51.6 | 55.5 | 0.22 | -35.56 | 36.48 | 0.01 | 49.9 | 14072.3 | 98593.9 | 4707473 | 0 | 0 | 4624.83 | 44.93 | 42.42 | 100 | 0 | 0 | 1232.3 | 0.2 | 0.23 | 1231.3 | 0 | 0 | 1233.5 | 0 | 0 | 1239.6 | 0 | 0
2026-04-30 13:48 | 664.9 |  | 666.4 | 665.6 | 55 | 55.6 | 52.6 | 0.11 | -36.43 | 36.25 | 0 | 49.9 | 14072.3 | 98593.9 | 4707473 | 0 | 0 | 4624.83 | 44.76 | 42.26 | 100 | 0 | 0 | 1232.1 | 0.1 | 0.12 | 1231 | 0 | 0 | 1233.5 | 0 | 0 | 1239.2 | 0 | 0
2026-04-30 13:49 | 667.2 |  | 667.2 | 667.5 | 54.6 | 55.1 | 56.9 | 0.1 | -36.89 | 36.87 | 0 | 49.9 | 14072.3 | 98593.9 | 4707473 | 0 | 0 | 4624.83 | 44.6 | 42.1 | 100 | 0 | 0 | 1233.4 | 0.1 | 0.1 | 1232.3 | 0 | 0 | 1234.8 | 0 | 0 | 1240.1 | 0 | 0
2026-04-30 13:50 | 665.7 |  | 665.7 | 666.6 | 54.6 | 55.1 | 56.1 | 0.36 | -36.67 | 37.24 | 0.01 | 49.9 | 14072.3 | 98593.9 | 4707473 | 0 | 0 | 4624.83 | 44.43 | 41.94 | 100 | 0 | 0 | 1234.3 | 0.1 | 0.07 | 1233.1 | 0 | 0 | 1235.8 | 0 | 0 | 1240.6 | 0 | 0
2026-04-30 13:51 | 665.8 |  | 665.8 | 664.7 | 54.1 | 58.2 | 54.2 | 0.3 | -35.45 | 34.56 | 0.01 | 50 | 14072.3 | 98593.9 | 4707473 | 0 | 0 | 4624.83 | 44.27 | 41.79 | 100 | 0 | 0 | 1234.8 | 0.3 | 0.32 | 1233.2 | 0 | 0 | 1236 | 0.1 | 0.06 | 1240.7 | 0 | 0
2026-04-30 13:52 | 666.4 |  | 666.3 | 665.5 | 55.4 | 55 | 53.9 | 0.44 | -35.96 | 35.97 | 0.01 | 49.9 | 14072.3 | 98593.9 | 4707473 | 0 | 0 | 4624.83 | 44.11 | 41.63 | 100 | 0 | 0 | 1234.1 | 0.1 | 0.09 | 1232.8 | 0 | 0 | 1234.6 | 0 | 0 | 1239.6 | 0.4 | 0.46
2026-04-30 13:53 | 665.5 |  | 667.3 | 666.4 | 58.5 | 56.7 | 56.9 | 0.36 | -36.48 | 36.67 | 0.01 | 49.9 | 14072.3 | 98593.9 | 4707473 | 0 | 0 | 4624.83 | 43.95 | 41.47 | 100 | 0 | 0 | 1233.3 | 0.1 | 0.09 | 1232.1 | 0 | 0 | 1233.7 | 0 | 0 | 1238.7 | 0.2 | 0.21
2026-04-30 13:54 | 665.4 |  | 667.3 | 667 | 57.5 | 57.9 | 58.9 | 0.2 | -37.37 | 37.37 | 0.01 | 49.9 | 14072.4 | 98593.9 | 4707473 | 0 | 0 | 4624.83 | 43.79 | 41.32 | 100 | 0 | 0 | 1232.7 | 0 | 0.05 | 1231.5 | 0 | 0 | 1233.3 | 0 | 0 | 1238.5 | 0.2 | 0.23
2026-04-30 13:55 | 666 |  | 665.8 | 665.4 | 58.7 | 56.1 | 56.9 | 0.45 | -36.52 | 36.18 | 0.01 | 49.9 | 14072.4 | 98593.9 | 4707473 | 0 | 0 | 4624.83 | 43.63 | 41.17 | 100 | 0 | 0 | 1231.5 | 0 | 0 | 1230.4 | 0 | 0 | 1231.9 | 0 | 0 | 1238.1 | 0.2 | 0.27
2026-04-30 13:56 | 667.4 |  | 667.7 | 666.6 | 56.9 | 57.5 | 56.9 | 0.14 | -37.01 | 36.84 | 0.01 | 49.9 | 14072.4 | 98593.9 | 4707473 | 0 | 0 | 4624.83 | 43.48 | 41.02 | 100 | 0 | 0 | 1230.4 | 0 | 0 | 1229.6 | 0 | 0 | 1231.1 | 0 | 0 | 1237.4 | 0.3 | 0.39
2026-04-30 13:57 | 666.1 |  | 667 | 665.9 | 155.5 | 155.3 | 153.7 | 103.5 | -37.41 | 110.12 | 0.79 | 49.9 | 14073.2 | 98594.1 | 4707475 | 0 | 0 | 4624.83 | 43.33 | 40.88 | 100 | 0 | 0 | 1228.7 | 24 | 29.44 | 1227.4 | 16 | 19.64 | 1229.4 | 16.8 | 20.67 | 1235.6 | 17.2 | 21.26
2026-04-30 13:58 | 665.9 |  | 666.8 | 666 | 56 | 56.2 | 54.6 | 0.38 | -37.42 | 37.42 | 0.01 | 49.9 | 14073.8 | 98594.1 | 4707475 | 0 | 0 | 4624.83 | 43.17 | 40.73 | 100 | 0 | 0 | 1228.9 | 13.7 | 16.82 | 1226.5 | 31.3 | 38.4 | 1228.3 | 36.3 | 44.61 | 1236.5 | 13.6 | 16.82
2026-04-30 13:59 | 666.5 |  | 667.2 | 666.2 | 186.6 | 187.8 | 184.7 | 200.84 | -40.05 | 204.82 | 0.98 | 49.9 | 14074.3 | 98594.1 | 4707475 | 0 | 0 | 4624.83 | 43.02 | 40.58 | 100 | 0 | 0 | 1226.7 | 42.8 | 52.49 | 1223.8 | 65.2 | 79.79 | 1226 | 63.9 | 78.36 | 1232.3 | 67.4 | 83.12
2026-04-30 14:00 | 666.4 |  | 667 | 667 | 428.5 | 433.1 | 432.7 | 469.66 | -40.35 | 471.42 | 0.99 | 50 | 14076.8 | 98594.3 | 4707478 | 0 | 0 | 4624.83 | 42.88 | 40.44 | 100 | 0 | 0 | 1231.7 | 0 | 0 | 1230.6 | 0 | 0 | 1232.7 | 0 | 0 | 1238.9 | 0 | 0
2026-04-30 14:01 | 663.3 |  | 667.4 | 666.6 | 56.4 | 55.5 | 56.3 | 0.04 | -36.78 | 36.78 | 0.03 | 50.1 | 14077.9 | 98594.5 | 4707479 | 0 | 0 | 4624.83 | 42.73 | 40.3 | 100 | 0 | 0 | 1232.8 | 0 | 0.04 | 1231.7 | 0 | 0 | 1234 | 0 | 0 | 1239.7 | 0 | 0
2026-04-30 14:02 | 666.7 |  | 667 | 665.5 | 53.6 | 55.9 | 55 | 0 | -37.57 | 37.45 | 0 | 50.1 | 14077.9 | 98594.5 | 4707479 | 0 | 0 | 4624.83 | 42.58 | 40.16 | 100 | 0 | 0 | 1231.9 | 0.2 | 0.19 | 1230.8 | 0 | 0 | 1232.9 | 0 | 0 | 1238.4 | 0 | 0
2026-04-30 14:03 | 665 |  | 666.3 | 665.3 | 57.7 | 55.3 | 53.8 | 0.22 | -34.28 | 34 | 0.01 | 50.1 | 14077.9 | 98594.5 | 4707479 | 0 | 0 | 4624.83 | 42.44 | 40.02 | 100 | 0 | 0 | 1230.1 | 0.3 | 0.35 | 1228.8 | 0 | 0 | 1231.2 | 0 | 0 | 1236.9 | 0.5 | 0.66
2026-04-30 14:04 | 666.3 |  | 667.6 | 666 | 59.1 | 56.9 | 55.2 | 0.2 | -36.78 | 37.51 | 0.01 | 50.1 | 14077.9 | 98594.5 | 4707479 | 0 | 0 | 4624.83 | 42.29 | 39.88 | 100 | 0 | 0 | 1230.7 | 0.2 | 0.2 | 1229 | 0 | 0 | 1231.6 | 0 | 0 | 1237.4 | 0.2 | 0.24
2026-04-30 14:05 | 664 |  | 666.5 | 665.7 | 58.8 | 57.4 | 57.2 | 0 | -37.72 | 36.89 | 0.01 | 50.1 | 14077.9 | 98594.5 | 4707479 | 0 | 0 | 4624.83 | 42.14 | 39.74 | 100 | 0 | 0 | 1233.1 | 0 | 0 | 1231.4 | 0 | 0 | 1234.4 | 0 | 0 | 1239.8 | 0.5 | 0.63
2026-04-30 14:06 | 667.4 |  | 668.2 | 667.2 | 736.5 | 737 | 736 | 905.54 | -40.78 | 906.41 | 1 | 50.1 | 14089 | 98595.6 | 4707490 | 0 | 0 | 4624.83 | 42.03 | 39.63 | 100 | 0 | 0 | 1218.8 | 154 | 187.68 | 1215.8 | 175.4 | 213.29 | 1221.8 | 148.2 | 181.12 | 1226.4 | 148.8 | 182.5
2026-04-30 14:07 | 668.1 |  | 669.5 | 669 | 432.4 | 434.6 | 433.2 | 448.24 | -42.22 | 450.22 | 0.99 | 50.1 | 14096.6 | 98596.3 | 4707497 | 0 | 0 | 4624.83 | 41.91 | 39.51 | 100 | 0 | 0 | 1225.3 | 99.4 | 121.82 | 1222.7 | 106.3 | 129.95 | 1228.3 | 60.8 | 74.68 | 1232.1 | 83.2 | 102.54
2026-04-30 14:08 | 670.9 |  | 675.6 | 674.3 | 561.8 | 561.4 | 560.7 | 651.41 | -46.44 | 653.07 | 1 | 50 | 14101.4 | 98596.9 | 4707503 | 0 | 0 | 4624.83 | 41.79 | 39.39 | 100 | 0 | 0 | 1219.2 | 141.6 | 172.64 | 1217.6 | 143.2 | 174.42 | 1219.6 | 147.3 | 179.63 | 1226.7 | 103.3 | 126.74
2026-04-30 14:09 | 674.7 |  | 675.5 | 674.8 | 389.5 | 388.4 | 386.4 | 420.58 | -45.69 | 423.08 | 0.99 | 50 | 14109 | 98597.6 | 4707510 | 0 | 0 | 4624.83 | 41.67 | 39.28 | 100 | 0 | 0 | 1223.1 | 73 | 89.31 | 1224.5 | 62.8 | 76.92 | 1226.6 | 65.3 | 80.13 | 1232.7 | 69.2 | 85.28
2026-04-30 14:10 | 671.4 |  | 672 | 671.3 | 147.4 | 149 | 148.5 | 75.7 | -41.28 | 86.22 | 0.95 | 50 | 14113.9 | 98598.1 | 4707515 | 0 | 0 | 4624.83 | 41.54 | 39.15 | 100 | 0 | 0 | 1232 | 12 | 14.73 | 1227.1 | 50.2 | 61.63 | 1230.9 | 33.7 | 41.44 | 1234 | 64 | 78.93
2026-04-30 14:11 | 670.1 |  | 672.3 | 670.5 | 403.6 | 400.7 | 403.4 | 462.98 | -43.82 | 465.05 | 1 | 50 | 14119.1 | 98598.6 | 4707520 | 0 | 0 | 4624.83 | 41.42 | 39.04 | 100 | 0 | 0 | 1222.1 | 119.9 | 146.57 | 1223.4 | 106.8 | 130.64 | 1221.9 | 134 | 163.73 | 1228.2 | 127.3 | 156.34
2026-04-30 14:12 | 673.8 |  | 675.9 | 673.2 | 1135.2 | 1135 | 1135.8 | 1312.55 | -45.22 | 1313.31 | 1 | 49.9 | 14132.5 | 98599.9 | 4707533 | 0 | 0 | 4624.83 | 41.32 | 38.94 | 100 | 0 | 0 | 1205.4 | 272.6 | 328.58 | 1206.4 | 262 | 316.09 | 1209.5 | 260.1 | 314.64 | 1214.6 | 254.5 | 309.14
2026-04-30 14:13 | 672.8 |  | 674.1 | 672.9 | 909.6 | 915.5 | 910.2 | 1013.77 | -46.02 | 992.32 | 1 | 49.9 | 14155.4 | 98602.3 | 4707557 | 0 | 0 | 4624.83 | 41.25 | 38.87 | 100 | 0 | 0 | 1214.1 | 199.7 | 242.47 | 1209.4 | 244.9 | 296.13 | 1209.8 | 257.2 | 311.17 | 1215.5 | 249.5 | 303.32
2026-04-30 14:14 | 670.9 |  | 671.7 | 670.9 | 627.1 | 629 | 628.7 | 740.78 | -43.07 | 742.02 | 0.95 | 50 | 14167.9 | 98603.5 | 4707569 | 0 | 0 | 4624.83 | 41.15 | 38.77 | 100 | 0 | 0 | 1218.6 | 150.8 | 183.77 | 1215.9 | 172.1 | 209.3 | 1220.1 | 152.4 | 186 | 1221.4 | 198.1 | 241.98
2026-04-30 14:15 | 669.6 |  | 670.1 | 669.3 | 774.4 | 777.1 | 776.1 | 918.63 | -40.8 | 919.53 | 1 | 50 | 14179.6 | 98604.7 | 4707581 | 0 | 0 | 4624.83 | 41.05 | 38.68 | 100 | 0 | 0 | 1213.9 | 193.6 | 235.05 | 1214 | 167 | 202.76 | 1215 | 180.4 | 219.22 | 1221.7 | 179.4 | 219.16
2026-04-30 14:16 | 667 |  | 669.5 | 667.7 | 53.9 | 60.4 | 56.6 | 0.12 | -37.55 | 37.55 | 0 | 50 | 14186.9 | 98605.4 | 4707588 | 0 | 0 | 4624.83 | 40.94 | 38.57 | 100 | 0 | 0 | 1232.7 | 0 | 0 | 1231.2 | 0 | 0 | 1233 | 0 | 0 | 1237.7 | 0.3 | 0.37
2026-04-30 14:17 | 667.2 |  | 670.1 | 668.9 | 546.6 | 550.6 | 548.5 | 632.71 | -41.63 | 634.12 | 1 | 50 | 14194.9 | 98606.2 | 4707596 | 0 | 0 | 4624.83 | 40.83 | 38.46 | 100 | 0 | 0 | 1219.2 | 129.8 | 158.19 | 1217.8 | 129.9 | 158.13 | 1218 | 148.8 | 181.26 | 1223.3 | 142 | 173.73
2026-04-30 14:18 | 666.5 |  | 669.4 | 668.6 | 54.2 | 58.4 | 59.5 | 10.39 | -39.58 | 41.33 | 0.84 | 50 | 14196.6 | 98606.4 | 4707598 | 0 | 0 | 4624.83 | 40.7 | 38.34 | 100 | 0 | 0 | 1232.2 | 1.8 | 2.22 | 1230.3 | 2.3 | 2.84 | 1231.9 | 2.3 | 2.89 | 1236.8 | 0.8 | 1
2026-04-30 14:19 | 667.4 |  | 668.2 | 668.1 | 56.9 | 61.7 | 59.2 | 1.23 | -37.03 | 37.5 | 0.01 | 50 | 14197.3 | 98606.4 | 4707598 | 0 | 0 | 4624.83 | 40.58 | 38.22 | 100 | 0 | 0 | 1232.3 | 0.1 | 0.08 | 1231 | 0.3 | 0.42 | 1232.8 | 0 | 0 | 1238.3 | 0.3 | 0.37
2026-04-30 14:20 | 667.8 |  | 668.1 | 667.8 | 71.9 | 72.8 | 73 | 0 | -37.16 | 36.69 | 0 | 49.9 | 14197.5 | 98606.4 | 4707598 | 0 | 0 | 4624.83 | 40.45 | 38.1 | 100 | 0 | 0 | 1233 | 0 | 0 | 1231.9 | 0 | 0 | 1233.5 | 0 | 0 | 1238.8 | 0 | 0
2026-04-30 14:21 | 664.3 |  | 666.5 | 665.4 | 97.5 | 97.3 | 96.1 | 84.37 | -38.22 | 92.48 | 0.46 | 49.9 | 14200.1 | 98606.7 | 4707601 | 0 | 0 | 4624.83 | 40.33 | 37.98 | 100 | 0 | 0 | 1230.3 | 20.9 | 25.66 | 1229.3 | 19.6 | 24.09 | 1232.7 | 0.5 | 0.64 | 1236.5 | 19.2 | 23.7
2026-04-30 14:22 | 666.2 |  | 668.5 | 667.6 | 58.4 | 56.9 | 55.5 | 0.24 | -39.03 | 39.03 | 0.01 | 50 | 14200.2 | 98606.7 | 4707601 | 0 | 0 | 4624.83 | 40.2 | 37.86 | 100 | 0 | 0 | 1232.7 | 0 | 0.05 | 1231.5 | 0 | 0 | 1233.2 | 0 | 0 | 1238.8 | 0.2 | 0.31
2026-04-30 14:23 | 666.5 |  | 669 | 668.5 | 58.1 | 55.9 | 54.1 | 0 | -37.79 | 38.11 | 0 | 49.9 | 14200.2 | 98606.7 | 4707601 | 0 | 0 | 4624.83 | 40.08 | 37.74 | 100 | 0 | 0 | 1233.4 | 0 | 0 | 1232.5 | 0 | 0 | 1234.1 | 0 | 0 | 1239.9 | 0 | 0
2026-04-30 14:24 | 665.5 |  | 667.9 | 667 | 55.5 | 56 | 53.8 | 0.5 | -37.61 | 36.92 | 0.02 | 49.9 | 14200.2 | 98606.7 | 4707601 | 0 | 0 | 4624.83 | 39.95 | 37.62 | 100 | 0 | 0 | 1233.5 | 0.1 | 0.13 | 1233 | 0 | 0 | 1234.1 | 0 | 0 | 1240.3 | 0.3 | 0.34
2026-04-30 14:25 | 667.7 |  | 668.4 | 668.4 | 61.1 | 56.5 | 53.8 | 0.41 | -37.19 | 37.8 | 0.01 | 50 | 14200.2 | 98606.7 | 4707601 | 0 | 0 | 4624.83 | 39.83 | 37.5 | 100 | 0 | 0 | 1233.4 | 0.1 | 0.16 | 1232.3 | 0 | 0 | 1234 | 0.1 | 0.07 | 1239.1 | 0.5 | 0.63
2026-04-30 14:26 | 667.4 |  | 667.8 | 668 | 56.3 | 55 | 57.3 | 0.42 | -36.71 | 37.12 | 0.01 | 50 | 14200.3 | 98606.7 | 4707601 | 0 | 0 | 4624.83 | 39.7 | 37.38 | 100 | 0 | 0 | 1232.9 | 0.1 | 0.12 | 1231.8 | 0 | 0 | 1233.6 | 0 | 0 | 1238.5 | 0.3 | 0.41
2026-04-30 14:27 | 668.5 |  | 668.7 | 669 | 67.3 | 64.4 | 64 | 1.91 | -37.83 | 38.88 | 0.37 | 50 | 14201.5 | 98606.8 | 4707602 | 0 | 0 | 4624.83 | 39.58 | 37.27 | 100 | 0 | 0 | 1233.8 | 0 | 0 | 1232.8 | 0 | 0 | 1233.1 | 13.3 | 16.42 | 1235 | 40.7 | 50.3
2026-04-30 14:28 | 667.9 |  | 669.2 | 669.2 | 58.8 | 56.1 | 56.5 | 0.56 | -38.6 | 38.61 | 0.01 | 50 | 14202.1 | 98606.9 | 4707603 | 0 | 0 | 4624.83 | 39.46 | 37.15 | 100 | 0 | 0 | 1232.4 | 0 | 0 | 1231.7 | 0.4 | 0.45 | 1233 | 0.2 | 0.24 | 1237.7 | 0.3 | 0.41
2026-04-30 14:29 | 665.3 |  | 667.9 | 667.3 | 57.2 | 59.5 | 54.9 | 0.92 | -37.27 | 37.28 | 0.03 | 50 | 14202.1 | 98606.9 | 4707603 | 0 | 0 | 4624.83 | 39.34 | 37.04 | 100 | 0 | 0 | 1231.8 | 0 | 0 | 1230.3 | 0.4 | 0.52 | 1231.7 | 0 | 0 | 1235.5 | 0.3 | 0.34
2026-04-30 14:30 | 665.8 |  | 666.7 | 667.4 | 54.9 | 59.2 | 59 | 0.89 | -37.78 | 37.51 | 0.02 | 50 | 14202.2 | 98606.9 | 4707603 | 0 | 0 | 4624.83 | 39.22 | 36.92 | 100 | 0 | 0 | 1231.9 | 0 | 0.05 | 1229.8 | 0.4 | 0.48 | 1232.3 | 0 | 0 | 1236.4 | 0.3 | 0.33
2026-04-30 14:31 | 665.7 |  | 668.5 | 668.2 | 56.4 | 56.5 | 58.2 | 0.26 | -37.87 | 37.87 | 0.01 | 50 | 14202.2 | 98606.9 | 4707603 | 0 | 0 | 4624.83 | 39.11 | 36.81 | 100 | 0 | 0 | 1233.7 | 0 | 0.04 | 1232 | 0 | 0 | 1233.9 | 0 | 0 | 1238 | 0.2 | 0.28
2026-04-30 14:32 | 667.8 |  | 667.9 | 668.1 | 58.4 | 56.3 | 55.2 | 1.05 | -37.46 | 37.63 | 0.03 | 50 | 14202.2 | 98606.9 | 4707603 | 0 | 0 | 4624.83 | 38.99 | 36.7 | 100 | 0 | 0 | 1234.1 | 0.1 | 0.1 | 1232.5 | 0.3 | 0.4 | 1234.5 | 0 | 0 | 1239 | 0.3 | 0.38
2026-04-30 14:33 | 667.3 |  | 667.3 | 667.7 | 194.2 | 197.4 | 195.5 | 198.35 | -39.64 | 202.12 | 0.85 | 50 | 14202.7 | 98606.9 | 4707603 | 0 | 0 | 4624.83 | 38.88 | 36.59 | 100 | 0 | 0 | 1231.1 | 49.8 | 61.36 | 1226.2 | 65.8 | 80.67 | 1229.5 | 57.1 | 70.17 | 1232.3 | 74.8 | 92.21
2026-04-30 14:34 | 671.9 |  | 672 | 672 | 720.6 | 719.4 | 719.6 | 831.01 | -43.47 | 832.17 | 1 | 49.9 | 14207 | 98607.5 | 4707609 | 0 | 0 | 4624.83 | 38.77 | 36.49 | 100 | 0 | 0 | 1217.7 | 173.7 | 211.56 | 1215.6 | 174.2 | 211.75 | 1223 | 129.5 | 158.34 | 1225 | 145 | 177.66
2026-04-30 14:35 | 665.6 |  | 665.8 | 666.9 | 53.3 | 55.6 | 54.6 | 0.32 | -35.92 | 36.24 | 0 | 49.9 | 14217.6 | 98608.4 | 4707618 | 0 | 0 | 4624.83 | 38.69 | 36.41 | 100 | 0 | 0 | 1236.7 | 0.2 | 0.28 | 1234.9 | 0 | 0 | 1237.2 | 0 | 0 | 1241.8 | 0 | 0
2026-04-30 14:36 | 670.6 |  | 670.3 | 670.3 | 802.1 | 803.5 | 801.4 | 932.22 | -41.98 | 933.16 | 1 | 49.9 | 14224.6 | 98609.2 | 4707626 | 0 | 0 | 4624.83 | 38.59 | 36.31 | 100 | 0 | 0 | 1216.1 | 197.6 | 240.32 | 1214.7 | 201.4 | 244.68 | 1217.1 | 199.8 | 243.18 | 1221.2 | 202.3 | 246.99
2026-04-30 14:37 | 669.5 |  | 669.2 | 669.3 | 464.4 | 463.6 | 461.9 | 513.51 | -40.3 | 515.08 | 1 | 49.9 | 14238.1 | 98610.5 | 4707639 | 0 | 0 | 4624.83 | 38.52 | 36.24 | 100 | 0 | 0 | 1226.4 | 97.5 | 119.52 | 1224.7 | 98.7 | 120.89 | 1226.9 | 98.5 | 120.86 | 1228.2 | 132.1 | 162.2
2026-04-30 14:38 | 664.6 |  | 664 | 664.4 | 220 | 219.4 | 219.9 | 216.95 | -36.24 | 220.15 | 0.99 | 49.8 | 14249.2 | 98611.6 | 4707650 | 0 | 0 | 4624.83 | 38.43 | 36.16 | 100 | 0 | 0 | 1229.3 | 70.6 | 86.8 | 1229 | 69 | 84.82 | 1229.8 | 72.2 | 88.84 | 1234.8 | 71.1 | 87.85
2026-04-30 14:39 | 669.3 |  | 669.6 | 669.4 | 562.3 | 563.5 | 561.9 | 646.73 | -41.29 | 648.05 | 1 | 49.8 | 14257.5 | 98612.4 | 4707658 | 0 | 0 | 4624.83 | 38.34 | 36.07 | 100 | 0 | 0 | 1222.9 | 134.1 | 164.03 | 1220.9 | 133.9 | 163.51 | 1224.2 | 132.2 | 161.87 | 1225.7 | 167 | 204.64
2026-04-30 14:40 | 670.7 |  | 670.3 | 671.2 | 72.2 | 72.8 | 72.6 | 0 | -40.67 | 40.22 | 0 | 49.8 | 14261.4 | 98612.8 | 4707662 | 0 | 0 | 4624.83 | 38.24 | 35.98 | 100 | 0 | 0 | 1237.2 | 0 | 0 | 1235.8 | 0 | 0 | 1237.1 | 0 | 0 | 1241 | 0 | 0
2026-04-30 14:41 | 669.9 |  | 669.5 | 670.4 | 136.7 | 136.5 | 135.1 | 163.19 | -42.5 | 168.46 | 0.98 | 49.8 | 14263 | 98613 | 4707664 | 0 | 0 | 4624.83 | 38.14 | 35.88 | 100 | 0 | 0 | 1233.8 | 25.3 | 31.2 | 1232.4 | 24.8 | 30.54 | 1234.4 | 28.3 | 34.95 | 1238.7 | 27.2 | 33.73
2026-04-30 14:42 | 666.9 |  | 666.4 | 667.8 | 56.6 | 57 | 57.7 | 0.63 | -37.38 | 37.34 | 0.01 | 49.9 | 14264.2 | 98613.1 | 4707665 | 0 | 0 | 4624.83 | 38.03 | 35.78 | 100 | 0 | 0 | 1237.3 | 0.2 | 0.24 | 1235.6 | 0 | 0 | 1237.5 | 0 | 0 | 1241.3 | 0.3 | 0.4
2026-04-30 14:43 | 666.9 |  | 666.4 | 667.6 | 56.2 | 59.2 | 60.1 | 0.72 | -37.16 | 37.04 | 0.01 | 49.8 | 14264.2 | 98613.1 | 4707665 | 0 | 0 | 4624.83 | 37.93 | 35.67 | 100 | 0 | 0 | 1237.2 | 0.2 | 0.25 | 1235.6 | 0 | 0 | 1237.3 | 0 | 0 | 1241.4 | 0.4 | 0.53
2026-04-30 14:44 | 667.8 |  | 668.1 | 668.3 | 251.9 | 253.6 | 250.9 | 275.01 | -40.82 | 277.98 | 0.93 | 49.9 | 14265.4 | 98613.2 | 4707666 | 0 | 0 | 4624.83 | 37.82 | 35.57 | 100 | 0 | 0 | 1230.8 | 67.7 | 83.29 | 1230.2 | 58.4 | 71.86 | 1231.9 | 56.1 | 69.15 | 1236 | 63.2 | 78.08
2026-04-30 14:45 | 666.4 |  | 665.6 | 666.9 | 54.8 | 56.6 | 56.3 | 18.72 | -37.29 | 42.34 | 0.67 | 49.8 | 14271.2 | 98613.9 | 4707673 | 0 | 0 | 4624.83 | 37.73 | 35.49 | 100 | 0 | 0 | 1229.9 | 78.1 | 96.04 | 1228.8 | 77.8 | 95.61 | 1232.8 | 60.7 | 74.82 | 1235.8 | 76 | 93.94
2026-04-30 14:46 | 666.1 |  | 665.3 | 665.2 | 54.8 | 56.4 | 55.1 | 0.54 | -36.72 | 36.72 | 0 | 49.8 | 14271.5 | 98613.9 | 4707673 | 0 | 0 | 4624.83 | 37.63 | 35.39 | 100 | 0 | 0 | 1237.5 | 0.4 | 0.51 | 1236 | 0.1 | 0.08 | 1238.1 | 0 | 0.05 | 1242.4 | 0 | 0
2026-04-30 14:47 | 665.7 |  | 665.3 | 666.3 | 56 | 57.9 | 57 | 0.44 | -36.28 | 36.29 | 0.01 | 49.8 | 14271.5 | 98613.9 | 4707673 | 0 | 0 | 4624.83 | 37.53 | 35.29 | 100 | 0 | 0 | 1236.7 | 0.2 | 0.22 | 1235.5 | 0 | 0 | 1237.1 | 0 | 0 | 1241.4 | 0 | 0
2026-04-30 14:48 | 666.5 |  | 666.1 | 667.6 | 56.8 | 56.3 | 57.1 | 1.04 | -37.95 | 38.53 | 0.02 | 49.8 | 14271.5 | 98613.9 | 4707673 | 0 | 0 | 4624.83 | 37.42 | 35.19 | 100 | 0 | 0 | 1235.4 | 0.2 | 0.21 | 1234.2 | 0.5 | 0.61 | 1235.7 | 0 | 0 | 1240 | 0.3 | 0.42
2026-04-30 14:49 | 666.2 |  | 665.4 | 666.7 | 57.6 | 57.8 | 57 | 0.54 | -37.87 | 38.31 | 0.01 | 49.8 | 14271.5 | 98613.9 | 4707673 | 0 | 0 | 4624.83 | 37.32 | 35.09 | 100 | 0 | 0 | 1234.5 | 0.2 | 0.25 | 1232.9 | 0 | 0 | 1235.2 | 0 | 0 | 1239.2 | 0.1 | 0.11
2026-04-30 14:50 | 667.9 |  | 667.8 | 668.8 | 57.6 | 56.9 | 57.4 | 0.28 | -38 | 38.3 | 0.01 | 49.8 | 14271.5 | 98613.9 | 4707673 | 0 | 0 | 4624.83 | 37.22 | 34.99 | 100 | 0 | 0 | 1235.1 | 0 | 0.01 | 1232.9 | 0 | 0 | 1235.6 | 0 | 0 | 1239.1 | 0.3 | 0.36
2026-04-30 14:51 | 667.7 |  | 666.8 | 667.8 | 56.8 | 58 | 58.5 | 0.22 | -36.63 | 36.63 | 0.01 | 49.8 | 14271.6 | 98613.9 | 4707673 | 0 | 0 | 4624.83 | 37.12 | 34.9 | 100 | 0 | 0 | 1236.5 | 0.2 | 0.22 | 1233.8 | 0 | 0 | 1236.4 | 0 | 0 | 1239.9 | 0.2 | 0.23
2026-04-30 14:52 | 667.3 |  | 667.1 | 668.4 | 57.6 | 59.7 | 58.7 | 0.36 | -39.11 | 38.36 | 0 | 49.8 | 14271.6 | 98613.9 | 4707673 | 0 | 0 | 4624.83 | 37.02 | 34.8 | 100 | 0 | 0 | 1237.7 | 0.1 | 0.08 | 1236 | 0 | 0 | 1238.1 | 0 | 0 | 1241.9 | 0.4 | 0.55
2026-04-30 14:53 | 667.6 |  | 667.1 | 668.4 | 57.3 | 58 | 59.4 | 0.56 | -38.76 | 38.76 | 0.01 | 49.9 | 14271.6 | 98613.9 | 4707673 | 0 | 0 | 4624.83 | 36.92 | 34.71 | 100 | 0 | 0 | 1237.5 | 0 | 0 | 1236 | 0 | 0 | 1237.9 | 0 | 0 | 1242.1 | 0.3 | 0.41
2026-04-30 14:54 | 667.8 |  | 667.5 | 668.7 | 59.1 | 60.1 | 61.8 | 0.19 | -38.35 | 37.88 | 0.01 | 49.9 | 14271.6 | 98613.9 | 4707673 | 0 | 0 | 4624.83 | 36.82 | 34.61 | 100 | 0 | 0 | 1237.6 | 0 | 0.03 | 1236.2 | 0 | 0 | 1238.3 | 0 | 0 | 1242.7 | 0.1 | 0.12
2026-04-30 14:55 | 666.1 |  | 666.3 | 667.1 | 56.9 | 57.6 | 58.3 | 0.31 | -36.69 | 36.65 | 0.01 | 49.9 | 14271.6 | 98613.9 | 4707673 | 0 | 0 | 4624.83 | 36.72 | 34.52 | 100 | 0 | 0 | 1237.6 | 0.2 | 0.21 | 1236.4 | 0 | 0 | 1238.6 | 0 | 0.01 | 1243.5 | 0 | 0
2026-04-30 14:56 | 667.5 |  | 666.9 | 667.8 | 57.4 | 57 | 58 | 0.14 | -38.99 | 39.26 | 0 | 49.8 | 14271.6 | 98613.9 | 4707673 | 0 | 0 | 4624.83 | 36.63 | 34.43 | 100 | 0 | 0 | 1238.7 | 0.1 | 0.1 | 1237.4 | 0 | 0.02 | 1239.5 | 0 | 0.05 | 1244 | 0 | 0
2026-04-30 14:57 | 668.4 |  | 667.8 | 668.5 | 56 | 57.1 | 55.9 | 0.24 | -39.23 | 37.82 | 0.02 | 49.9 | 14271.6 | 98613.9 | 4707673 | 0 | 0 | 4624.83 | 36.55 | 34.35 | 100 | 0 | 0 | 1239.3 | 0 | 0 | 1237.9 | 0 | 0 | 1240.1 | 0 | 0 | 1244.8 | 0 | 0
2026-04-30 14:58 | 669.4 |  | 669.5 | 670.1 | 120.7 | 121.4 | 118.7 | 156.62 | -41.68 | 162.2 | 0.97 | 49.9 | 14272.5 | 98614 | 4707674 | 0 | 0 | 4624.83 | 36.45 | 34.26 | 100 | 0 | 0 | 1237 | 24.9 | 30.75 | 1238.4 | 25.1 | 31.07 | 1238.3 | 7.3 | 9.05 | 1245 | 1.3 | 1.6
2026-04-30 14:59 | 666.8 |  | 666.8 | 667.8 | 127.5 | 125.6 | 125.6 | 127.59 | -40.19 | 133.75 | 0.93 | 49.9 | 14276.1 | 98614.3 | 4707677 | 0 | 0 | 4624.83 | 36.37 | 34.18 | 100 | 0 | 0 | 1237 | 26.6 | 32.94 | 1235.8 | 26.6 | 32.83 | 1240.3 | 0.4 | 0.53 | 1244.9 | 1 | 1.3
2026-04-30 15:00 | 664.8 |  | 665.8 | 666.5 | 56.4 | 53 | 54.3 | 0.7 | -35.64 | 35.69 | 0.01 | 50 | 14276.3 | 98614.4 | 4707678 | 0 | 0 | 4624.83 | 36.27 | 34.09 | 100 | 0 | 0 | 1240.7 | 0.4 | 0.48 | 1239.2 | 0.1 | 0.16 | 1241.3 | 0.2 | 0.26 | 1246.2 | 0 | 0
2026-04-30 15:01 | 666.7 |  | 669 | 668.7 | 93.1 | 94.4 | 92.5 | 78.56 | -40.66 | 88.52 | 0.98 | 50 | 14277.2 | 98614.4 | 4707678 | 0 | 0 | 4624.83 | 36.18 | 34 | 100 | 0 | 0 | 1240.9 | 15 | 18.62 | 1239.1 | 14.1 | 17.44 | 1241.4 | 17.2 | 21.35 | 1245.9 | 14.5 | 18.02
2026-04-30 15:02 | 667.4 |  | 668.2 | 669 | 57.6 | 57.8 | 57.9 | 37.77 | -37.75 | 53.4 | 0.98 | 50 | 14279 | 98614.6 | 4707680 | 0 | 0 | 4624.83 | 36.09 | 33.92 | 100 | 0 | 0 | 1243.8 | 1 | 1.19 | 1242 | 0.6 | 0.78 | 1244.2 | 0.7 | 0.88 | 1248.3 | 1.1 | 1.36
2026-04-30 15:03 | 666.2 |  | 665.1 | 666.1 | 68.9 | 65.7 | 70.4 | 0 | -35.46 | 35.46 | 0.3 | 50 | 14279 | 98614.6 | 4707680 | 0 | 0 | 4624.83 | 36 | 33.83 | 100 | 0 | 0 | 1244.3 | 0 | 0 | 1242.7 | 0 | 0 | 1244.4 | 0 | 0 | 1248.5 | 0 | 0
2026-04-30 15:04 | 669.2 |  | 668.5 | 669.6 | 58.9 | 57.9 | 58.3 | 0.19 | -39.52 | 39.52 | 0 | 50 | 14279 | 98614.6 | 4707680 | 0 | 0 | 4624.83 | 35.91 | 33.74 | 100 | 0 | 0 | 1242.2 | 0.2 | 0.2 | 1240.2 | 0 | 0 | 1242.7 | 0 | 0 | 1246.7 | 0 | 0
2026-04-30 15:05 | 665 |  | 666.7 | 667 | 57.8 | 56.3 | 54.1 | 0.25 | -36.53 | 36.53 | 0.01 | 50 | 14279 | 98614.6 | 4707680 | 0 | 0 | 4624.83 | 35.82 | 33.66 | 100 | 0 | 0 | 1241.5 | 0.2 | 0.25 | 1239.5 | 0 | 0 | 1241.8 | 0 | 0 | 1245.8 | 0 | 0
2026-04-30 15:06 | 669.1 |  | 668.4 | 668.9 | 60.7 | 61 | 56.8 | 0.05 | -38.96 | 38.38 | 0.01 | 50 | 14279 | 98614.6 | 4707680 | 0 | 0 | 4624.83 | 35.73 | 33.57 | 100 | 0 | 0 | 1241 | 0 | 0.06 | 1239 | 0 | 0 | 1241.7 | 0 | 0 | 1245.9 | 0.3 | 0.37
2026-04-30 15:07 | 666.6 |  | 667.4 | 667.5 | 62.8 | 70.2 | 67.9 | 0 | -37.75 | 37.75 | 0 | 50 | 14279.5 | 98614.7 | 4707681 | 0 | 0 | 4624.83 | 35.64 | 33.49 | 100 | 0 | 0 | 1241.8 | 0 | 0 | 1239.9 | 0 | 0 | 1242.3 | 0 | 0 | 1246.1 | 0 | 0
2026-04-30 15:08 | 664.2 |  | 665 | 665.1 | 56.6 | 59 | 57.1 | 1.24 | -35.04 | 35.9 | 0.03 | 50 | 14280.7 | 98614.8 | 4707682 | 0 | 0 | 4624.83 | 35.56 | 33.41 | 100 | 0 | 0 | 1241.2 | 0.4 | 0.45 | 1239.2 | 0 | 0.04 | 1241.4 | 0 | 0 | 1244.8 | 0.3 | 0.37
2026-04-30 15:09 | 666.4 |  | 667.6 | 667.1 | 56.5 | 56.4 | 60.8 | 0.19 | -37.94 | 37.94 | 0.01 | 50 | 14280.7 | 98614.8 | 4707682 | 0 | 0 | 4624.83 | 35.47 | 33.32 | 100 | 0 | 0 | 1240.4 | 0.2 | 0.2 | 1238.6 | 0 | 0 | 1240.4 | 0 | 0 | 1244 | 0 | 0
2026-04-30 15:10 | 664.6 |  | 666.7 | 667.3 | 55.8 | 55.1 | 56.7 | 0.48 | -36.95 | 36.95 | 0.01 | 50 | 14280.7 | 98614.8 | 4707682 | 0 | 0 | 4624.83 | 35.39 | 33.24 | 100 | 0 | 0 | 1239.9 | 0.3 | 0.36 | 1238.6 | 0 | 0 | 1240.1 | 0.1 | 0.09 | 1243.8 | 0 | 0
2026-04-30 15:11 | 665.6 |  | 667.3 | 667.7 | 170 | 169.5 | 166.7 | 161.63 | -38.88 | 166.35 | 0.15 | 50 | 14280.9 | 98614.8 | 4707682 | 0 | 0 | 4624.83 | 35.3 | 33.16 | 100 | 0 | 0 | 1236.2 | 37.6 | 46.48 | 1235.7 | 28.3 | 35.01 | 1235.5 | 45.3 | 56.02 | 1240 | 43.7 | 54.19
2026-04-30 15:12 | 662.8 |  | 663.7 | 664.7 | 53.7 | 53.5 | 53.2 | 1.74 | -35.36 | 35.3 | 0.03 | 50 | 14286.1 | 98615.3 | 4707687 | 0 | 0 | 4624.83 | 35.23 | 33.09 | 100 | 0 | 0 | 1239.7 | 0.4 | 0.45 | 1238.3 | 0.1 | 0.17 | 1239.6 | 0.1 | 0.13 | 1243 | 0 | 0
2026-04-30 15:13 | 666.9 |  | 669.1 | 668.8 | 188.7 | 189.2 | 185.4 | 320.7 | -42.44 | 323.49 | 0.99 | 50 | 14287.1 | 98615.4 | 4707688 | 0 | 0 | 4624.83 | 35.15 | 33.01 | 100 | 0 | 0 | 1234.6 | 42.6 | 52.64 | 1232.6 | 45.2 | 55.75 | 1235.8 | 33.2 | 41.03 | 1237.6 | 67.1 | 82.99
2026-04-30 15:14 | 666.1 |  | 665.5 | 665.9 | 318 | 320.2 | 316.4 | 381.68 | -39.58 | 383.74 | 1 | 50 | 14294.8 | 98616.2 | 4707696 | 0 | 0 | 4624.83 | 35.08 | 32.95 | 100 | 0 | 0 | 1230.7 | 80.1 | 98.46 | 1229.4 | 69.9 | 85.91 | 1231.4 | 70.8 | 87.21 | 1235.8 | 68.5 | 84.66
2026-04-30 15:15 | 665.7 |  | 667.4 | 667.2 | 59.5 | 59.5 | 55.4 | 19.68 | -37.34 | 42.31 | 0.96 | 50 | 14299.1 | 98616.6 | 4707700 | 0 | 0 | 4624.83 | 35.01 | 32.88 | 100 | 0 | 0 | 1238 | 0.8 | 1.05 | 1236.6 | 0.3 | 0.35 | 1238.2 | 0.4 | 0.5 | 1242.4 | 5.4 | 6.68
2026-04-30 15:16 | 668.3 |  | 670.7 | 671 | 455.9 | 457.5 | 454.6 | 504.6 | -42.15 | 506.4 | 1 | 50 | 14304.1 | 98617.2 | 4707706 | 0 | 0 | 4624.83 | 34.94 | 32.81 | 100 | 0 | 0 | 1224.2 | 154.4 | 188.99 | 1224.4 | 142.9 | 174.94 | 1223.3 | 166.6 | 203.81 | 1228.8 | 155 | 190.43
2026-04-30 15:17 | 668.9 |  | 668.2 | 667.8 | 58.6 | 59.2 | 58.2 | 0.53 | -38.35 | 38.35 | 0.01 | 50 | 14307.9 | 98617.6 | 4707710 | 0 | 0 | 4624.83 | 34.87 | 32.75 | 100 | 0 | 0 | 1241.8 | 0.2 | 0.19 | 1239.7 | 0 | 0 | 1241.7 | 0.1 | 0.09 | 1245.9 | 0.5 | 0.57
2026-04-30 15:18 | 666.9 |  | 666 | 665.5 | 58.1 | 59.1 | 60.1 | 0.47 | -38.58 | 38.69 | 0.01 | 50 | 14307.9 | 98617.6 | 4707710 | 0 | 0 | 4624.83 | 34.79 | 32.67 | 100 | 0 | 0 | 1242.5 | 0.4 | 0.48 | 1240.4 | 0 | 0 | 1242.6 | 0 | 0.03 | 1246.9 | 0 | 0
2026-04-30 15:19 | 666.4 |  | 668.6 | 669.4 | 58.2 | 55.7 | 57.5 | 0.39 | -36.9 | 36.9 | 0.01 | 50 | 14307.9 | 98617.6 | 4707710 | 0 | 0 | 4624.83 | 34.71 | 32.59 | 100 | 0 | 0 | 1242.4 | 0.3 | 0.4 | 1240.3 | 0 | 0 | 1242.4 | 0 | 0 | 1246.4 | 0 | 0
2026-04-30 15:20 | 665.9 |  | 664.7 | 664.3 | 54.3 | 57.2 | 55.2 | 0.43 | -37.72 | 37.29 | 0.02 | 50 | 14307.9 | 98617.6 | 4707710 | 0 | 0 | 4624.83 | 34.63 | 32.51 | 100 | 0 | 0 | 1241.3 | 0 | 0 | 1239.3 | 0.1 | 0.08 | 1241.2 | 0 | 0.02 | 1244.9 | 0 | 0
2026-04-30 15:21 | 664.5 |  | 667.3 | 668 | 56.5 | 57.7 | 56.2 | 0.81 | -36.82 | 37.2 | 0.02 | 50 | 14307.9 | 98617.6 | 4707710 | 0 | 0 | 4624.83 | 34.55 | 32.44 | 100 | 0 | 0 | 1239.4 | 0.2 | 0.27 | 1237.7 | 0 | 0 | 1239.3 | 0 | 0 | 1243.8 | 0.5 | 0.63
2026-04-30 15:22 | 666.4 |  | 668.8 | 669.4 | 57 | 58.6 | 56.8 | 0.68 | -37.9 | 38.23 | 0.02 | 50.1 | 14309.3 | 98617.6 | 4707710 | 0 | 0 | 4624.83 | 34.47 | 32.37 | 100 | 0 | 0 | 1239.3 | 0.2 | 0.21 | 1238.2 | 0 | 0 | 1239.7 | 0 | 0 | 1245.2 | 0.4 | 0.46
2026-04-30 15:23 | 668.3 |  | 667.8 | 666.1 | 56.5 | 57 | 55.8 | 0.33 | -37.92 | 37.92 | 0.01 | 50.1 | 14309.3 | 98617.6 | 4707710 | 0 | 0 | 4624.83 | 34.4 | 32.29 | 100 | 0 | 0 | 1240.2 | 0.3 | 0.38 | 1238.9 | 0 | 0 | 1240.8 | 0 | 0.03 | 1246.3 | 0 | 0
2026-04-30 15:24 | 666.5 |  | 668.1 | 669 | 54 | 56.3 | 54.9 | 0.06 | -36.61 | 36.25 | 0 | 50.1 | 14309.5 | 98617.6 | 4707710 | 0 | 0 | 4624.83 | 34.32 | 32.22 | 100 | 0 | 0 | 1240.8 | 0 | 0 | 1239.8 | 0 | 0 | 1241.1 | 0 | 0 | 1246.6 | 0 | 0
2026-04-30 15:25 | 665.1 |  | 667.3 | 668.3 | 56.2 | 56.8 | 57.5 | 0.37 | -36.9 | 37.3 | 0.01 | 50.1 | 14309.5 | 98617.6 | 4707710 | 0 | 0 | 4624.83 | 34.24 | 32.15 | 100 | 0 | 0 | 1240.7 | 0.2 | 0.23 | 1239.5 | 0 | 0 | 1241.4 | 0 | 0.02 | 1246.8 | 0 | 0
2026-04-30 15:26 | 668.4 |  | 667.9 | 666.7 | 56.1 | 57.8 | 57.3 | 0.13 | -36.93 | 37.6 | 0 | 50.1 | 14309.5 | 98617.6 | 4707710 | 0 | 0 | 4624.83 | 34.17 | 32.08 | 100 | 0 | 0 | 1240.8 | 0.1 | 0.13 | 1240.2 | 0 | 0 | 1241.6 | 0 | 0.06 | 1247.2 | 0 | 0
2026-04-30 15:27 | 666.6 |  | 668.6 | 669.6 | 56.1 | 58.9 | 59.1 | 0.15 | -38.15 | 37.49 | 0.01 | 50.1 | 14309.5 | 98617.6 | 4707710 | 0 | 0 | 4624.83 | 34.09 | 32 | 100 | 0 | 0 | 1241.1 | 0.1 | 0.1 | 1240.6 | 0 | 0 | 1242.1 | 0 | 0 | 1247.9 | 0 | 0
2026-04-30 15:28 | 665.3 |  | 666.9 | 668.2 | 58 | 58.5 | 58.8 | 0.38 | -36.92 | 36.62 | 0.01 | 50.1 | 14309.7 | 98617.6 | 4707710 | 0 | 0 | 4624.83 | 34.02 | 31.93 | 100 | 0 | 0 | 1241.2 | 0.2 | 0.19 | 1240.5 | 0 | 0.03 | 1242 | 0 | 0 | 1247.2 | 0 | 0
2026-04-30 15:29 | 668.6 |  | 668.3 | 667.1 | 59.4 | 59.3 | 58.2 | 0.24 | -37.78 | 37.54 | 0.01 | 50.1 | 14310.2 | 98617.7 | 4707711 | 0 | 0 | 4624.83 | 33.94 | 31.86 | 100 | 0 | 0 | 1240.9 | 0.2 | 0.25 | 1240.1 | 0 | 0 | 1241.6 | 0 | 0 | 1246.6 | 0 | 0
2026-04-30 15:30 | 666.1 |  | 665.7 | 665.7 | 54.9 | 56.8 | 58.3 | 0.52 | -35.96 | 36.87 | 0.01 | 50.1 | 14310.2 | 98617.7 | 4707711 | 0 | 0 | 4624.83 | 33.87 | 31.79 | 100 | 0 | 0 | 1240.4 | 0.3 | 0.38 | 1239.4 | 0 | 0.05 | 1240.9 | 0.1 | 0.16 | 1245.7 | 0 | 0
2026-04-30 15:31 | 667.3 |  | 667.5 | 667.4 | 58.7 | 60.1 | 60.5 | 0.36 | -36.42 | 36.42 | 0.01 | 50.2 | 14310.2 | 98617.7 | 4707711 | 0 | 0 | 4624.83 | 33.8 | 31.72 | 100 | 0 | 0 | 1240.4 | 0.3 | 0.32 | 1239 | 0 | 0 | 1240.9 | 0 | 0 | 1245.3 | 0 | 0
2026-04-30 15:32 | 667.5 |  | 667.6 | 669.5 | 113 | 112.1 | 112.2 | 104.79 | -38.44 | 111.61 | 0.91 | 50.1 | 14310.4 | 98617.7 | 4707711 | 0 | 0 | 4624.83 | 33.73 | 31.66 | 100 | 0 | 0 | 1238.2 | 20.1 | 24.89 | 1236.7 | 23.8 | 29.37 | 1240.5 | 0.6 | 0.72 | 1244.7 | 3.3 | 4.07
2026-04-30 15:33 | 669.5 |  | 669.3 | 668.3 | 57.3 | 56.8 | 55.4 | 0.25 | -37.7 | 37.23 | 0.01 | 50.1 | 14310.6 | 98617.7 | 4707711 | 0 | 0 | 4624.83 | 33.66 | 31.59 | 100 | 0 | 0 | 1240.7 | 0.1 | 0.1 | 1239.2 | 0 | 0 | 1240.9 | 0 | 0 | 1245.4 | 0 | 0
2026-04-30 15:34 | 664.3 |  | 664.3 | 663 | 54.2 | 53.5 | 56.9 | 1.09 | -35.01 | 34.36 | 0 | 50.1 | 14310.6 | 98617.8 | 4707712 | 0 | 0 | 4624.83 | 33.58 | 31.52 | 100 | 0 | 0 | 1241.1 | 0.4 | 0.51 | 1239.6 | 0.1 | 0.12 | 1241 | 0.2 | 0.31 | 1244.8 | 0 | 0
2026-04-30 15:35 | 669.3 |  | 671.5 | 671.7 | 58.9 | 59.8 | 57.9 | 0.05 | -39.3 | 39.62 | 0 | 50.1 | 14310.6 | 98617.8 | 4707712 | 0 | 0 | 4624.83 | 33.51 | 31.45 | 100 | 0 | 0 | 1241.1 | 0 | 0.05 | 1239.4 | 0 | 0 | 1241 | 0 | 0 | 1244.8 | 0 | 0
2026-04-30 15:36 | 668.1 |  | 668.2 | 666.4 | 56.9 | 57.8 | 55.8 | 0.22 | -38 | 37.39 | 0.01 | 50.1 | 14310.6 | 98617.8 | 4707712 | 0 | 0 | 4624.83 | 33.44 | 31.39 | 100 | 0 | 0 | 1240.9 | 0.2 | 0.23 | 1239.5 | 0 | 0 | 1240.9 | 0 | 0 | 1244.6 | 0 | 0
2026-04-30 15:37 | 668 |  | 669.6 | 670.1 | 56.8 | 57.4 | 58.4 | 0.04 | -37.92 | 38.07 | 0.01 | 50.1 | 14310.6 | 98617.8 | 4707712 | 0 | 0 | 4624.83 | 33.38 | 31.32 | 100 | 0 | 0 | 1241.1 | 0.2 | 0.3 | 1239.4 | 0 | 0 | 1241 | 0 | 0 | 1244 | 0 | 0
2026-04-30 15:38 | 668.2 |  | 669.1 | 669.3 | 99.4 | 98.5 | 96.6 | 89.72 | -40.08 | 98.15 | 0.91 | 50.1 | 14311 | 98617.8 | 4707712 | 0 | 0 | 4624.83 | 33.31 | 31.25 | 100 | 0 | 0 | 1239.6 | 14.6 | 18.05 | 1237 | 20.8 | 25.77 | 1240.9 | 0.5 | 0.65 | 1244.9 | 0 | 0
2026-04-30 15:39 | 664.9 |  | 667.4 | 667.7 | 56.4 | 58.9 | 58.1 | 28.46 | -36.78 | 37.24 | 0.72 | 50.1 | 14312.9 | 98618 | 4707714 | 0 | 0 | 4624.83 | 33.24 | 31.19 | 100 | 0 | 0 | 1240 | 20 | 24.78 | 1237.3 | 23.6 | 29.16 | 1239.1 | 22.3 | 27.59 | 1241.9 | 24.7 | 30.68
2026-04-30 15:40 | 666.9 |  | 667.6 | 669.2 | 57.4 | 58.4 | 57.9 | 0.55 | -38.06 | 38.39 | 0.02 | 50.1 | 14313.5 | 98618 | 4707714 | 0 | 0 | 4624.83 | 33.18 | 31.13 | 100 | 0 | 0 | 1241.9 | 0.3 | 0.39 | 1240.3 | 0 | 0 | 1242.1 | 0 | 0 | 1245.3 | 0.5 | 0.64
2026-04-30 15:41 | 668.4 |  | 669.2 | 670.4 | 58 | 58.3 | 57.4 | 0.3 | -39 | 39.74 | 0.01 | 50 | 14313.5 | 98618 | 4707714 | 0 | 0 | 4624.83 | 33.11 | 31.07 | 100 | 0 | 0 | 1242.3 | 0.3 | 0.31 | 1240.5 | 0 | 0 | 1242.4 | 0 | 0 | 1245.9 | 0 | 0
2026-04-30 15:42 | 666.8 |  | 668.7 | 667.7 | 58.6 | 61.9 | 60.3 | 0.37 | -38.25 | 38.37 | 0.01 | 50.1 | 14313.5 | 98618 | 4707714 | 0 | 0 | 4624.83 | 33.04 | 31 | 100 | 0 | 0 | 1242.4 | 0.2 | 0.29 | 1240.7 | 0 | 0 | 1242.7 | 0 | 0 | 1246.1 | 0 | 0
2026-04-30 15:43 | 668.6 |  | 669.9 | 668.4 | 57.9 | 58.5 | 58.7 | 0.31 | -38.71 | 39.21 | 0 | 50 | 14313.6 | 98618 | 4707714 | 0 | 0 | 4624.83 | 32.98 | 30.94 | 100 | 0 | 0 | 1243.1 | 0.3 | 0.32 | 1241.2 | 0 | 0 | 1243.5 | 0 | 0 | 1246.9 | 0 | 0
2026-04-30 15:44 | 666.2 |  | 666.8 | 665.8 | 56.2 | 57.7 | 57 | 0.59 | -36.01 | 36.15 | 0.03 | 50.1 | 14313.6 | 98618 | 4707714 | 0 | 0 | 4624.83 | 32.91 | 30.88 | 100 | 0 | 0 | 1243.9 | 0.4 | 0.51 | 1242.2 | 0.1 | 0.16 | 1244.2 | 0.2 | 0.23 | 1247.5 | 0 | 0
2026-04-30 15:45 | 666.4 |  | 668.5 | 669.8 | 56.6 | 57 | 56.9 | 0.42 | -38.62 | 38.62 | 0.01 | 50.1 | 14313.6 | 98618 | 4707714 | 0 | 0 | 4624.83 | 32.85 | 30.82 | 100 | 0 | 0 | 1243.8 | 0.2 | 0.28 | 1242.3 | 0 | 0 | 1244.3 | 0 | 0 | 1248.2 | 0 | 0
2026-04-30 15:46 | 668.6 |  | 670.2 | 669.9 | 57.1 | 56.3 | 55.9 | 0.6 | -37.88 | 37.89 | 0.02 | 50.2 | 14313.6 | 98618 | 4707714 | 0 | 0 | 4624.83 | 32.78 | 30.76 | 100 | 0 | 0 | 1244.3 | 0.3 | 0.37 | 1243.1 | 0 | 0.01 | 1244.8 | 0.2 | 0.26 | 1248.9 | 0 | 0
2026-04-30 15:47 | 669.4 |  | 670.3 | 670.6 | 53.5 | 57.6 | 56.3 | 0.21 | -40.51 | 40.19 | 0 | 50.2 | 14313.6 | 98618 | 4707714 | 0 | 0 | 4624.83 | 32.72 | 30.7 | 100 | 0 | 0 | 1244.3 | 0.2 | 0.22 | 1243.3 | 0 | 0 | 1244.8 | 0 | 0 | 1249.1 | 0 | 0
2026-04-30 15:48 | 669.4 |  | 670.3 | 670.6 | 53.5 | 57.6 | 56.3 | 0.21 | -40.51 | 40.19 | 0 | 50.2 | 14313.6 | 98618 | 4707714 | 0 | 0 | 4624.83 | 32.72 | 30.7 | 100 | 0 | 0 | 1244.3 | 0.2 | 0.22 | 1243.3 | 0 | 0 | 1244.8 | 0 | 0 | 1249.1 | 0 | 0
2026-04-30 15:49 | 669.4 |  | 670.3 | 670.6 | 53.5 | 57.6 | 56.3 | 0.21 | -40.51 | 40.19 | 0 | 50.2 | 14313.6 | 98618 | 4707714 | 0 | 0 | 4624.83 | 32.72 | 30.7 | 100 | 0 | 0 | 1244.3 | 0.2 | 0.22 | 1243.3 | 0 | 0 | 1244.8 | 0 | 0 | 1249.1 | 0 | 0
2026-04-30 15:50 | 669.4 |  | 670.3 | 670.6 | 53.5 | 57.6 | 56.3 | 0.21 | -40.51 | 40.19 | 0 | 50.2 | 14313.6 | 98618 | 4707714 | 0 | 0 | 4624.83 | 32.72 | 30.7 | 100 | 0 | 0 | 1244.3 | 0.2 | 0.22 | 1243.3 | 0 | 0 | 1244.8 | 0 | 0 | 1249.1 | 0 | 0
2026-04-30 15:51 | 665.7 |  | 666.5 | 666 | 56.8 | 57.8 | 56.5 | 0.77 | -37.66 | 37.67 | 0.01 | 50.2 | 14313.6 | 98618 | 4707714 | 0 | 0 | 4624.83 | 32.47 | 30.46 | 100 | 0 | 0 | 1243.2 | 0.2 | 0.3 | 1241.7 | 0.1 | 0.09 | 1243.4 | 0 | 0 | 1246.8 | 0 | 0
2026-04-30 15:52 | 663.7 |  | 665.5 | 664.5 | 55.1 | 54.9 | 56.9 | 1.3 | -37.54 | 38.06 | 0.01 | 50.2 | 14313.6 | 98618 | 4707714 | 0 | 0 | 4624.83 | 32.41 | 30.4 | 100 | 0 | 0 | 1244.4 | 0 | 0 | 1242.6 | 0.3 | 0.4 | 1244.6 | 0.1 | 0.13 | 1248.3 | 0 | 0
2026-04-30 15:53 | 668.3 |  | 669.9 | 669.5 | 57.7 | 57.9 | 56.5 | 0.26 | -38.97 | 38.97 | 0.01 | 50.2 | 14313.6 | 98618 | 4707714 | 0 | 0 | 4624.83 | 32.35 | 30.34 | 100 | 0 | 0 | 1244.6 | 0.2 | 0.2 | 1243 | 0 | 0 | 1244.9 | 0 | 0 | 1247.9 | 0 | 0
2026-04-30 15:54 | 666.7 |  | 668.6 | 668 | 52.8 | 54 | 55.1 | 0.75 | -37 | 36.36 | 0.02 | 50.2 | 14313.6 | 98618 | 4707714 | 0 | 0 | 4624.83 | 32.29 | 30.29 | 100 | 0 | 0 | 1245 | 0.3 | 0.34 | 1243.2 | 0 | 0 | 1245.2 | 0 | 0 | 1248.2 | 0 | 0
2026-04-30 15:55 | 668.8 |  | 669.1 | 668.6 | 58.7 | 58.1 | 59.5 | 0.68 | -37.8 | 36.79 | 0 | 50.2 | 14313.6 | 98618 | 4707714 | 0 | 0 | 4624.83 | 32.23 | 30.23 | 100 | 0 | 0 | 1245.6 | 0.4 | 0.48 | 1243.6 | 0 | 0 | 1245.9 | 0 | 0 | 1249.4 | 0.1 | 0.09
2026-04-30 15:56 | 667.9 |  | 669.2 | 668.9 | 56.3 | 54.9 | 55 | 0.07 | -37.55 | 37.55 | 0.02 | 50.2 | 14313.7 | 98618 | 4707714 | 0 | 0 | 4624.83 | 32.17 | 30.18 | 100 | 0 | 0 | 1246.1 | 0.2 | 0.26 | 1244.1 | 0.1 | 0.07 | 1246.3 | 0.1 | 0.12 | 1249.7 | 0.1 | 0.15
2026-04-30 15:57 | 667.5 |  | 668.4 | 668.1 | 55.4 | 54.2 | 55.8 | 0.96 | -38.25 | 38.33 | 0 | 50.2 | 14313.7 | 98618 | 4707714 | 0 | 0 | 4624.83 | 32.12 | 30.12 | 100 | 0 | 0 | 1245.5 | 0.3 | 0.41 | 1243.8 | 0.2 | 0.25 | 1245.9 | 0 | 0 | 1249.5 | 0.1 | 0.08
2026-04-30 15:58 | 665.6 |  | 666.4 | 665.7 | 54.4 | 53.5 | 55.3 | 1.02 | -35.63 | 35.81 | 0.02 | 50.2 | 14313.7 | 98618 | 4707714 | 0 | 0 | 4624.83 | 32.06 | 30.07 | 100 | 0 | 0 | 1245.5 | 0.4 | 0.5 | 1244 | 0.2 | 0.2 | 1245.6 | 0.4 | 0.5 | 1249.4 | 0.1 | 0.07
2026-04-30 15:59 | 666.9 |  | 668.3 | 668 | 56.5 | 54.9 | 56.7 | 0.78 | -38.42 | 39.11 | 0.02 | 50.2 | 14313.7 | 98618 | 4707714 | 0 | 0 | 4624.83 | 32.01 | 30.02 | 100 | 0 | 0 | 1244.3 | 0.6 | 0.72 | 1243.2 | 0.1 | 0.08 | 1244.9 | 0.3 | 0.36 | 1248.8 | 0 | 0
2026-04-30 16:00 | 664.5 |  | 665.5 | 664.9 | 53.9 | 53 | 53.2 | 0.16 | -33.78 | 33.78 | 0 | 50.3 | 14313.7 | 98618 | 4707714 | 0 | 0 | 4624.83 | 31.95 | 29.97 | 100 | 0 | 0 | 1245.1 | 0 | 0 | 1243.9 | 0 | 0 | 1246.1 | 0.1 | 0.15 | 1250.3 | 0.1 | 0.15
2026-04-30 16:01 | 665.3 |  | 666.1 | 665.7 | 50.6 | 50.5 | 51.3 | 0.17 | -36.6 | 37.28 | 0 | 50.3 | 14313.7 | 98618 | 4707714 | 0 | 0 | 4624.83 | 31.9 | 29.91 | 100 | 0 | 0 | 1246 | 0 | 0 | 1244.6 | 0 | 0 | 1246.7 | 0 | 0 | 1249.9 | 0.3 | 0.35
2026-04-30 16:02 | 666.9 |  | 667.8 | 667.4 | 55.3 | 56.1 | 55.6 | 0 | -37.67 | 38.08 | 0.02 | 50.3 | 14313.7 | 98618 | 4707714 | 0 | 0 | 4624.83 | 31.84 | 29.86 | 100 | 0 | 0 | 1246.6 | 0 | 0 | 1245.1 | 0 | 0 | 1247 | 0.1 | 0.11 | 1250.6 | 0 | 0
2026-04-30 16:03 | 664.6 |  | 665.3 | 664.9 | 51.4 | 50.8 | 51.3 | 0 | -36.49 | 36.49 | 0.03 | 50.3 | 14313.7 | 98618 | 4707714 | 0 | 0 | 4624.83 | 31.79 | 29.81 | 100 | 0 | 0 | 1245.4 | 0 | 0 | 1243.9 | 0.2 | 0.28 | 1246 | 0 | 0 | 1249.5 | 0 | 0
2026-04-30 16:04 | 666.8 |  | 667.3 | 667.1 | 57.7 | 59.7 | 58.3 | 0.64 | -41.58 | 41.59 | 0.02 | 50.3 | 14313.7 | 98618 | 4707714 | 0 | 0 | 4624.83 | 31.73 | 29.76 | 100 | 0 | 0 | 1245.4 | 0 | 0 | 1243.7 | 0 | 0 | 1245.6 | 0.1 | 0.13 | 1249.1 | 0.3 | 0.42
2026-04-30 16:05 | 665.8 |  | 666.3 | 666.5 | 54.7 | 54.6 | 54.9 | 0.29 | -35.97 | 35.07 | 0.02 | 50.3 | 14313.7 | 98618 | 4707714 | 0 | 0 | 4624.83 | 31.68 | 29.71 | 100 | 0 | 0 | 1246 | 0 | 0 | 1244.3 | 0.7 | 0.88 | 1246.3 | 0.1 | 0.12 | 1249.3 | 0 | 0.02
2026-04-30 16:06 | 666.8 |  | 666.9 | 666.4 | 50.3 | 51.7 | 51.5 | 0.7 | -33.94 | 33.94 | 0.01 | 50.3 | 14313.7 | 98618 | 4707714 | 0 | 0 | 4624.83 | 31.62 | 29.66 | 100 | 0 | 0 | 1247.4 | 0 | 0.01 | 1245.6 | 0 | 0 | 1247.5 | 0 | 0 | 1251 | 0 | 0
2026-04-30 16:07 | 666 |  | 667.1 | 666.4 | 55.7 | 55.5 | 55.8 | 1.12 | -35.76 | 35.78 | 0.04 | 50.3 | 14313.7 | 98618 | 4707714 | 0 | 0 | 4624.83 | 31.57 | 29.61 | 100 | 0 | 0 | 1247.7 | 0 | 0 | 1245.8 | 0.3 | 0.34 | 1247.6 | 0 | 0.02 | 1251 | 0 | 0
2026-04-30 16:08 | 666.5 |  | 667.7 | 667.5 | 55.6 | 55 | 55.2 | 0.31 | -38.96 | 38.96 | 0.01 | 50.2 | 14313.8 | 98618 | 4707714 | 0 | 0 | 4624.83 | 31.52 | 29.56 | 100 | 0 | 0 | 1247.3 | 0 | 0 | 1245.8 | 0.2 | 0.24 | 1246.9 | 0 | 0.02 | 1250.5 | 0.1 | 0.08
2026-04-30 16:09 | 665 |  | 666.5 | 666.2 | 55.1 | 54.6 | 53.8 | 0.52 | -35.73 | 35.92 | 0.02 | 50.2 | 14313.8 | 98618 | 4707714 | 0 | 0 | 4624.83 | 31.47 | 29.51 | 100 | 0 | 0 | 1247 | 0 | 0 | 1245.4 | 0.3 | 0.38 | 1246.8 | 0.1 | 0.14 | 1250.9 | 0.1 | 0.16
2026-04-30 16:10 | 665.7 |  | 666.4 | 665.1 | 54.2 | 53.5 | 53.7 | 0.29 | -37.91 | 37.14 | 0.01 | 50.2 | 14313.8 | 98618 | 4707714 | 0 | 0 | 4624.83 | 31.41 | 29.46 | 100 | 0 | 0 | 1247 | 0 | 0 | 1245.1 | 0.2 | 0.19 | 1246.6 | 0.3 | 0.35 | 1250.3 | 0.1 | 0.08
2026-04-30 16:11 | 667.3 |  | 666.8 | 666.7 | 53.2 | 56.8 | 55.4 | 0.46 | -36.57 | 36.57 | 0.01 | 50.1 | 14313.8 | 98618 | 4707714 | 0 | 0 | 4624.83 | 31.36 | 29.41 | 100 | 0 | 0 | 1246.5 | 0 | 0 | 1244.9 | 0.3 | 0.32 | 1246.4 | 0.2 | 0.21 | 1249.7 | 0 | 0
2026-04-30 16:12 | 666.4 |  | 668.1 | 667.2 | 57 | 57.5 | 56.5 | 0.07 | -38.46 | 37.78 | 0 | 50.1 | 14313.8 | 98618 | 4707714 | 0 | 0 | 4624.83 | 31.31 | 29.36 | 100 | 0 | 0 | 1247.7 | 0 | 0 | 1245.8 | 0 | 0 | 1247.5 | 0.2 | 0.21 | 1251.1 | 0 | 0
2026-04-30 16:13 | 665.7 |  | 668.7 | 667.6 | 57.8 | 56.8 | 58.2 | 0.18 | -37.13 | 37 | 0 | 50.1 | 14313.8 | 98618 | 4707714 | 0 | 0 | 4624.83 | 31.26 | 29.31 | 100 | 0 | 0 | 1247.6 | 0 | 0 | 1246.1 | 0 | 0.03 | 1247.5 | 0.1 | 0.07 | 1251.3 | 0 | 0
2026-04-30 16:14 | 667.3 |  | 668.3 | 667.1 | 57.9 | 57.6 | 57.9 | 0.07 | -37.92 | 37.83 | 0 | 50.1 | 14313.8 | 98618 | 4707714 | 0 | 0 | 4624.83 | 31.21 | 29.27 | 100 | 0 | 0 | 1247.1 | 0 | 0 | 1246.1 | 0 | 0.01 | 1247 | 0.2 | 0.31 | 1251 | 0 | 0
2026-04-30 16:15 | 668.3 |  | 667.2 | 668.4 | 57.3 | 57.2 | 56.1 | 0.27 | -36.97 | 36.76 | 0.01 | 50.1 | 14313.8 | 98618 | 4707714 | 0 | 0 | 4624.83 | 31.16 | 29.22 | 100 | 0 | 0 | 1246.6 | 0 | 0 | 1245.5 | 0 | 0.02 | 1246.7 | 0.1 | 0.12 | 1250.7 | 0 | 0
2026-04-30 16:16 | 667.1 |  | 668.7 | 668.8 | 58 | 57.4 | 54.7 | 0.45 | -37.03 | 37.22 | 0.01 | 50.1 | 14313.8 | 98618 | 4707714 | 0 | 0 | 4624.83 | 31.11 | 29.17 | 100 | 0 | 0 | 1247.4 | 0 | 0 | 1246.5 | 0.2 | 0.23 | 1247.2 | 0.1 | 0.14 | 1251.6 | 0 | 0
2026-04-30 16:17 | 666.4 |  | 665.3 | 666.3 | 52.1 | 57.3 | 53.7 | 0.41 | -36.6 | 36.6 | 0.01 | 50.1 | 14313.8 | 98618 | 4707714 | 0 | 0 | 4624.83 | 31.07 | 29.13 | 100 | 0 | 0 | 1246.8 | 0 | 0 | 1246 | 0.1 | 0.11 | 1246.9 | 0.1 | 0.16 | 1251.4 | 0 | 0
2026-04-30 16:18 | 666.1 |  | 666.8 | 666.3 | 56.5 | 57.3 | 58.6 | 0.46 | -39.03 | 38.68 | 0.01 | 50.1 | 14313.8 | 98618 | 4707714 | 0 | 0 | 4624.83 | 31.02 | 29.08 | 100 | 0 | 0 | 1247.2 | 0 | 0 | 1245.8 | 0.2 | 0.23 | 1247.1 | 0.2 | 0.28 | 1251 | 0 | 0
2026-04-30 16:19 | 667.4 |  | 666.5 | 667.1 | 56.4 | 57.2 | 57.5 | 0.15 | -37.15 | 37.94 | 0.01 | 50.2 | 14313.8 | 98618 | 4707714 | 0 | 0 | 4624.83 | 30.97 | 29.04 | 100 | 0 | 0 | 1246.3 | 0 | 0 | 1245.2 | 0.1 | 0.13 | 1246.3 | 0.1 | 0.17 | 1249.7 | 0 | 0.02
2026-04-30 16:20 | 667 |  | 666.3 | 667.4 | 52.8 | 57.2 | 55.6 | 0.34 | -36.66 | 36.66 | 0.01 | 50.1 | 14313.8 | 98618 | 4707714 | 0 | 0 | 4624.83 | 30.92 | 28.99 | 100 | 0 | 0 | 1245.6 | 0 | 0 | 1244.4 | 0.1 | 0.17 | 1245.5 | 0.2 | 0.19 | 1249.2 | 0 | 0
2026-04-30 16:21 | 667.1 |  | 666.6 | 667.6 | 57.4 | 57.2 | 55.6 | 0.3 | -36.92 | 36.92 | 0.01 | 50.1 | 14313.8 | 98618.1 | 4707715 | 0 | 0 | 4624.83 | 30.88 | 28.95 | 100 | 0 | 0 | 1245.9 | 0 | 0 | 1244.6 | 0.2 | 0.2 | 1245.8 | 0.2 | 0.19 | 1249.4 | 0.1 | 0.06
2026-04-30 16:22 | 664.8 |  | 665.4 | 664.5 | 54.7 | 54.3 | 53.4 | 0.46 | -35.54 | 35.55 | 0.01 | 50.2 | 14313.8 | 98618.1 | 4707715 | 0 | 0 | 4624.83 | 30.83 | 28.91 | 100 | 0 | 0 | 1245.7 | 0 | 0 | 1244.3 | 0.1 | 0.17 | 1245.1 | 0.4 | 0.48 | 1248.6 | 0 | 0
2026-04-30 16:23 | 668.5 |  | 669.4 | 669.4 | 55.6 | 56 | 57.3 | 0.19 | -37.51 | 37.51 | 0 | 50.2 | 14313.9 | 98618.1 | 4707715 | 0 | 0 | 4624.83 | 30.79 | 28.86 | 100 | 0 | 0 | 1245.1 | 0.2 | 0.2 | 1243.5 | 0 | 0 | 1244.6 | 0 | 0 | 1247.6 | 0 | 0
2026-04-30 16:24 | 665.8 |  | 666.1 | 664.9 | 55.6 | 55.9 | 56.4 | 0.2 | -37.08 | 37.1 | 0.02 | 50.1 | 14313.9 | 98618.1 | 4707715 | 0 | 0 | 4624.83 | 30.74 | 28.82 | 100 | 0 | 0 | 1246 | 0 | 0 | 1244 | 0.1 | 0.17 | 1245 | 0.3 | 0.34 | 1248 | 0 | 0
2026-04-30 16:25 | 667.1 |  | 665.4 | 665.2 | 56.4 | 54.9 | 54.6 | 0.33 | -38.14 | 38.14 | 0 | 50.1 | 14313.9 | 98618.1 | 4707715 | 0 | 0 | 4624.83 | 30.69 | 28.78 | 100 | 0 | 0 | 1245.1 | 0 | 0 | 1243.3 | 0.2 | 0.23 | 1244 | 0.2 | 0.2 | 1246.3 | 0 | 0
2026-04-30 16:26 | 664.8 |  | 665.7 | 665.2 | 53.8 | 53.2 | 58.1 | 0.3 | -36.61 | 36.61 | 0.01 | 50.1 | 14313.9 | 98618.1 | 4707715 | 0 | 0 | 4624.83 | 30.65 | 28.74 | 100 | 0 | 0 | 1244.5 | 0 | 0 | 1242.6 | 0.1 | 0.15 | 1243.9 | 0.1 | 0.14 | 1246 | 0 | 0
2026-04-30 16:27 | 663.9 |  | 666.1 | 664.7 | 55 | 56.3 | 56.2 | 0.56 | -35.86 | 35.54 | 0.01 | 50.1 | 14313.9 | 98618.1 | 4707715 | 0 | 0 | 4624.83 | 30.61 | 28.69 | 100 | 0 | 0 | 1244.7 | 0 | 0 | 1242.8 | 0.1 | 0.18 | 1244.5 | 0.1 | 0.18 | 1247.7 | 0 | 0
2026-04-30 16:28 | 665.7 |  | 666.8 | 667.1 | 53.5 | 54.6 | 56.1 | 0.27 | -36.47 | 36.49 | 0.01 | 50 | 14313.9 | 98618.1 | 4707715 | 0 | 0 | 4624.83 | 30.56 | 28.65 | 100 | 0 | 0 | 1245.5 | 0 | 0 | 1243.9 | 0.1 | 0.15 | 1245 | 0.2 | 0.22 | 1247.7 | 0 | 0
2026-04-30 16:29 | 665.4 |  | 667.7 | 667.7 | 53.9 | 56.9 | 55 | 0.22 | -37.02 | 37.31 | 0.01 | 50 | 14313.9 | 98618.1 | 4707715 | 0 | 0 | 4624.83 | 30.52 | 28.61 | 100 | 0 | 0 | 1246.7 | 0 | 0 | 1244.8 | 0.2 | 0.22 | 1246.4 | 0 | 0.06 | 1249.4 | 0 | 0
2026-04-30 16:30 | 667.8 |  | 668.3 | 667.7 | 54.8 | 54.8 | 54.9 | 0.07 | -38.41 | 38.42 | 0.01 | 50 | 14313.9 | 98618.1 | 4707715 | 0 | 0 | 4624.83 | 30.48 | 28.57 | 100 | 0 | 0 | 1246.5 | 0 | 0 | 1245.1 | 0.1 | 0.07 | 1246.4 | 0.1 | 0.14 | 1249.6 | 0 | 0
2026-04-30 16:31 | 669.6 |  | 668.8 | 670.1 | 56.4 | 55.7 | 56.6 | 0.46 | -37.56 | 37.56 | 0.01 | 50.1 | 14313.9 | 98618.1 | 4707715 | 0 | 0 | 4624.83 | 30.43 | 28.53 | 100 | 0 | 0 | 1247.2 | 0.3 | 0.34 | 1245.7 | 0.1 | 0.08 | 1247 | 0.1 | 0.1 | 1250 | 0 | 0
2026-04-30 16:32 | 670 |  | 669.3 | 669.9 | 56.9 | 54.3 | 56 | 0.57 | -38.85 | 38.89 | 0.01 | 50.1 | 14313.9 | 98618.1 | 4707715 | 0 | 0 | 4624.83 | 30.39 | 28.49 | 100 | 0 | 0 | 1246.8 | 0.4 | 0.51 | 1245.4 | 0 | 0.05 | 1246.5 | 0.1 | 0.11 | 1249.4 | 0 | 0
2026-04-30 16:33 | 668.2 |  | 667.6 | 668.2 | 54.3 | 55.7 | 56 | 0.28 | -37.1 | 37.1 | 0 | 50 | 14313.9 | 98618.1 | 4707715 | 0 | 0 | 4624.83 | 30.35 | 28.45 | 100 | 0 | 0 | 1246.2 | 0 | 0 | 1245.2 | 0 | 0.01 | 1245.7 | 0.1 | 0.09 | 1249.3 | 0 | 0
2026-04-30 16:34 | 666.9 |  | 668.4 | 668.4 | 56.5 | 55.7 | 56.8 | 0.44 | -38.42 | 38.72 | 0.01 | 50 | 14313.9 | 98618.1 | 4707715 | 0 | 0 | 4624.83 | 30.31 | 28.42 | 100 | 0 | 0 | 1245.1 | 0.3 | 0.39 | 1244 | 0 | 0 | 1244.9 | 0 | 0.02 | 1248.7 | 0 | 0
2026-04-30 16:35 | 664.9 |  | 667.1 | 667.1 | 58.9 | 56.3 | 54.1 | 0.21 | -37.49 | 37.26 | 0.01 | 50 | 14313.9 | 98618.1 | 4707715 | 0 | 0 | 4624.83 | 30.27 | 28.38 | 100 | 0 | 0 | 1245.6 | 0 | 0 | 1244.2 | 0.1 | 0.09 | 1245.6 | 0.1 | 0.07 | 1249 | 0 | 0
2026-04-30 16:36 | 667.3 |  | 669.8 | 669.6 | 58.6 | 55.6 | 57.5 | 0 | -39.02 | 38.19 | 0 | 50 | 14313.9 | 98618.1 | 4707715 | 0 | 0 | 4624.83 | 30.23 | 28.34 | 100 | 0 | 0 | 1246.2 | 0 | 0 | 1244.4 | 0 | 0 | 1246 | 0 | 0 | 1249.2 | 0 | 0
2026-04-30 16:37 | 670 |  | 668.5 | 669.6 | 55.3 | 57.5 | 55.7 | 0.24 | -38.17 | 38.33 | 0 | 50 | 14313.9 | 98618.1 | 4707715 | 0 | 0 | 4624.83 | 30.19 | 28.3 | 100 | 0 | 0 | 1245.9 | 0 | 0 | 1244.7 | 0.1 | 0.09 | 1245.9 | 0.1 | 0.14 | 1249.4 | 0 | 0
2026-04-30 16:38 | 669.9 |  | 669 | 668.7 | 56.4 | 55.6 | 55.8 | 0.6 | -39.73 | 40.15 | 0.01 | 50 | 14313.9 | 98618.1 | 4707715 | 0 | 0 | 4624.83 | 30.15 | 28.27 | 100 | 0 | 0 | 1245.7 | 0.4 | 0.45 | 1244.7 | 0 | 0 | 1245.7 | 0 | 0 | 1249 | 0 | 0
2026-04-30 16:39 | 668.9 |  | 668.8 | 667.9 | 55.9 | 56.8 | 55.9 | 0.83 | -38.11 | 37.82 | 0.01 | 50 | 14314 | 98618.1 | 4707715 | 0 | 0 | 4624.83 | 30.11 | 28.23 | 100 | 0 | 0 | 1246.2 | 0.4 | 0.48 | 1245.1 | 0 | 0 | 1246 | 0.1 | 0.14 | 1249.3 | 0 | 0
2026-04-30 16:40 | 667.1 |  | 669.7 | 669.1 | 55.6 | 54.6 | 57.4 | 1.2 | -38.68 | 38.7 | 0.02 | 50.1 | 14314 | 98618.1 | 4707715 | 0 | 0 | 4624.83 | 30.07 | 28.19 | 100 | 0 | 0 | 1246.8 | 0.3 | 0.41 | 1245.6 | 0.1 | 0.09 | 1246.8 | 0.1 | 0.16 | 1249.6 | 0 | 0
2026-04-30 16:41 | 667 |  | 667.4 | 668 | 54.8 | 54 | 55.1 | 0.45 | -37.32 | 37.32 | 0.01 | 50.1 | 14314 | 98618.1 | 4707715 | 0 | 0 | 4624.83 | 30.03 | 28.16 | 100 | 0 | 0 | 1248 | 0 | 0 | 1246.5 | 0.2 | 0.24 | 1247.8 | 0.2 | 0.2 | 1250 | 0 | 0
2026-04-30 16:42 | 666.7 |  | 668.4 | 669.7 | 55.8 | 54.6 | 55.3 | 0.19 | -38.92 | 39.56 | 0.01 | 50.1 | 14314 | 98618.1 | 4707715 | 0 | 0 | 4624.83 | 30 | 28.12 | 100 | 0 | 0 | 1247.5 | 0 | 0 | 1246.1 | 0.1 | 0.16 | 1247.1 | 0.2 | 0.25 | 1249.5 | 0 | 0
2026-04-30 16:43 | 665.5 |  | 667.3 | 667 | 54 | 54.7 | 53.8 | 0.58 | -36.85 | 37.24 | 0.01 | 50.1 | 14314 | 98618.1 | 4707715 | 0 | 0 | 4624.83 | 29.96 | 28.09 | 100 | 0 | 0 | 1248.1 | 0 | 0 | 1246.6 | 0.2 | 0.22 | 1247.8 | 0.2 | 0.21 | 1250.5 | 0 | 0
2026-04-30 16:44 | 668.3 |  | 668.9 | 670.2 | 57.4 | 55.1 | 55 | 0.31 | -38.48 | 38.89 | 0.01 | 50.1 | 14314 | 98618.1 | 4707715 | 0 | 0 | 4624.83 | 29.92 | 28.05 | 100 | 0 | 0 | 1248.4 | 0.3 | 0.32 | 1247.2 | 0.1 | 0.11 | 1248 | 0 | 0 | 1250.5 | 0 | 0
2026-04-30 16:45 | 669.3 |  | 669.3 | 670.1 | 56.6 | 57.4 | 56.7 | 0.1 | -38.76 | 38.77 | 0 | 50.1 | 14314 | 98618.1 | 4707715 | 0 | 0 | 4624.83 | 29.88 | 28.02 | 100 | 0 | 0 | 1248.4 | 0 | 0 | 1247 | 0 | 0.05 | 1248.3 | 0.2 | 0.27 | 1251 | 0 | 0
2026-04-30 16:46 | 666.7 |  | 667.6 | 669.3 | 54.9 | 58 | 55.8 | 0.62 | -37.9 | 38.14 | 0.02 | 50.1 | 14314 | 98618.1 | 4707715 | 0 | 0 | 4624.83 | 29.85 | 27.98 | 100 | 0 | 0 | 1248.4 | 0.4 | 0.52 | 1247.2 | 0 | 0.04 | 1248.2 | 0.1 | 0.13 | 1251.1 | 0 | 0
2026-04-30 16:47 | 669.2 |  | 670.3 | 670.4 | 56.8 | 56.3 | 57.2 | 0.08 | -39.47 | 39.42 | 0 | 50.1 | 14314 | 98618.1 | 4707715 | 0 | 0 | 4624.83 | 29.81 | 27.95 | 100 | 0 | 0 | 1248.8 | 0 | 0 | 1247.3 | 0 | 0 | 1248.1 | 0 | 0.04 | 1251.1 | 0 | 0
2026-04-30 16:48 | 666.1 |  | 667.2 | 668.1 | 57.6 | 55.4 | 57.4 | 0.11 | -37.58 | 37.78 | 0 | 50 | 14314 | 98618.1 | 4707715 | 0 | 0 | 4624.83 | 29.78 | 27.92 | 100 | 0 | 0 | 1249 | 0 | 0 | 1247.3 | 0.1 | 0.09 | 1248.7 | 0.1 | 0.12 | 1251.8 | 0 | 0
2026-04-30 16:49 | 667.5 |  | 666.9 | 666.9 | 56.2 | 56.2 | 56.9 | 0.29 | -38.57 | 37.56 | 0 | 50 | 14314 | 98618.1 | 4707715 | 0 | 0 | 4624.83 | 29.74 | 27.88 | 100 | 0 | 0 | 1248.4 | 0 | 0 | 1246.7 | 0.2 | 0.23 | 1247.1 | 0.2 | 0.27 | 1251.5 | 0.1 | 0.18
2026-04-30 16:50 | 667.7 |  | 667.1 | 667.9 | 56.6 | 55.5 | 57.6 | 0.28 | -37.31 | 37.25 | 0.01 | 50 | 14314 | 98618.1 | 4707715 | 0 | 0 | 4624.83 | 29.71 | 27.85 | 100 | 0 | 0 | 1248.3 | 0 | 0 | 1246.6 | 0.1 | 0.12 | 1247.1 | 0.3 | 0.32 | 1251.8 | 0.1 | 0.07
2026-04-30 16:51 | 665.8 |  | 665.5 | 667.3 | 52.1 | 56.7 | 54.6 | 0.61 | -36.21 | 36.68 | 0.01 | 50 | 14314 | 98618.1 | 4707715 | 0 | 0 | 4624.83 | 29.67 | 27.82 | 100 | 0 | 0 | 1248.6 | 0 | 0 | 1247 | 0.1 | 0.13 | 1248.2 | 0 | 0 | 1252.1 | 0 | 0
2026-04-30 16:52 | 667.4 |  | 667.1 | 667.8 | 57.3 | 55.4 | 52.5 | 0.42 | -37.69 | 37.41 | 0.01 | 50 | 14314 | 98618.1 | 4707715 | 0 | 0 | 4624.83 | 29.64 | 27.79 | 100 | 0 | 0 | 1248.7 | 0 | 0 | 1247 | 0.1 | 0.11 | 1247.2 | 0.1 | 0.06 | 1251.4 | 0.1 | 0.07
2026-04-30 16:53 | 668 |  | 667.2 | 668.4 | 55 | 56.2 | 52.5 | 0.2 | -38.01 | 37.65 | 0 | 50 | 14314 | 98618.1 | 4707715 | 0 | 0 | 4624.83 | 29.6 | 27.76 | 100 | 0 | 0 | 1247.7 | 0 | 0 | 1246.2 | 0.2 | 0.2 | 1247.5 | 0.2 | 0.22 | 1250.1 | 0 | 0
2026-04-30 16:54 | 666 |  | 667.7 | 667.8 | 53.5 | 58.6 | 55 | 0.35 | -37.84 | 37.38 | 0 | 50 | 14314 | 98618.1 | 4707715 | 0 | 0 | 4624.83 | 29.57 | 27.73 | 100 | 0 | 0 | 1248.6 | 0 | 0 | 1246.6 | 0.1 | 0.18 | 1247.7 | 0.2 | 0.22 | 1251.4 | 0 | 0
2026-04-30 16:55 | 667.4 |  | 667 | 668.5 | 62.3 | 58.3 | 55.4 | 0.21 | -38.08 | 38.36 | 0.02 | 50 | 14314 | 98618.1 | 4707715 | 0 | 0 | 4624.83 | 29.54 | 27.7 | 100 | 0 | 0 | 1249.2 | 0 | 0 | 1247.4 | 0.1 | 0.11 | 1248.4 | 0.2 | 0.25 | 1252.2 | 0 | 0
2026-04-30 16:56 | 670.4 |  | 669.6 | 670.4 | 54.9 | 58.7 | 58.8 | 0.32 | -39.18 | 39.82 | 0.01 | 50 | 14314.1 | 98618.1 | 4707715 | 0 | 0 | 4624.83 | 29.51 | 27.67 | 100 | 0 | 0 | 1248.8 | 0.3 | 0.33 | 1247.3 | 0 | 0 | 1248.2 | 0 | 0.01 | 1252.2 | 0 | 0
2026-04-30 16:57 | 668.8 |  | 667.9 | 667.4 | 57 | 54.8 | 57.9 | 0.6 | -38 | 38.01 | 0.02 | 50 | 14314.1 | 98618.1 | 4707715 | 0 | 0 | 4624.83 | 29.47 | 27.64 | 100 | 0 | 0 | 1248.8 | 0.3 | 0.44 | 1247.4 | 0 | 0 | 1248 | 0.1 | 0.18 | 1252.3 | 0 | 0
2026-04-30 16:58 | 671.2 |  | 670.1 | 670.7 | 54.7 | 55.7 | 60.2 | 0.22 | -39.26 | 39.01 | 0.01 | 50 | 14314.1 | 98618.1 | 4707715 | 0 | 0 | 4624.83 | 29.44 | 27.61 | 100 | 0 | 0 | 1248.7 | 0.2 | 0.23 | 1247.6 | 0 | 0 | 1248.1 | 0 | 0 | 1251.8 | 0 | 0
2026-04-30 16:59 | 672.2 |  | 672.7 | 673.4 | 57.3 | 57.7 | 58 | 0.13 | -41.7 | 41.39 | 0 | 50 | 14314.1 | 98618.1 | 4707715 | 0 | 0 | 4624.83 | 29.41 | 27.58 | 100 | 0 | 0 | 1248.8 | 0.1 | 0.13 | 1247.4 | 0 | 0 | 1248.4 | 0 | 0 | 1252.6 | 0 | 0
2026-04-30 17:00 | 675.1 |  | 673.5 | 674.5 | 58.7 | 56.5 | 58.4 | 0.35 | -40.18 | 40.18 | 0.01 | 50 | 14314.1 | 98618.1 | 4707715 | 0 | 0 | 4624.83 | 29.38 | 27.55 | 100 | 0 | 0 | 1248.6 | 0 | 0.04 | 1247.3 | 0 | 0 | 1248.2 | 0 | 0 | 1252.6 | 0.1 | 0.08
2026-04-30 17:01 | 675 |  | 676.4 | 676.9 | 57 | 60.5 | 58.7 | 0.84 | -43.6 | 43.6 | 0.01 | 50.1 | 14314.1 | 98618.1 | 4707715 | 0 | 0 | 4624.83 | 29.35 | 27.52 | 100 | 0 | 0 | 1248.5 | 0 | 0 | 1246.9 | 0.1 | 0.17 | 1247.8 | 0.4 | 0.44 | 1251.8 | 0.3 | 0.32
2026-04-30 17:02 | 676.1 |  | 677.5 | 677 | 58.7 | 55.8 | 59.9 | 0.44 | -44.27 | 44.27 | 0.01 | 50.1 | 14314.1 | 98618.1 | 4707715 | 0 | 0 | 4624.83 | 29.32 | 27.49 | 100 | 0 | 0 | 1249.1 | 0 | 0 | 1247.9 | 0.2 | 0.25 | 1248.5 | 0.1 | 0.19 | 1252.4 | 0 | 0
2026-04-30 17:03 | 676.5 |  | 677.5 | 678.2 | 56.4 | 60.3 | 58.6 | 0.21 | -44.82 | 44.82 | 0.01 | 50.1 | 14314.1 | 98618.1 | 4707715 | 0 | 0 | 4624.83 | 29.29 | 27.46 | 100 | 0 | 0 | 1249.2 | 0 | 0 | 1248 | 0.3 | 0.34 | 1248.4 | 0.2 | 0.29 | 1252.4 | 0 | 0.01
2026-04-30 17:04 | 674.3 |  | 673.9 | 674.9 | 0 | 0 | 0 | 0 | 0 | 0 | 0 | 50.2 | 14314.1 | 98618.1 | 4707715 | 0 | 0 | 4624.83 | 29.26 | 27.43 | 100 | 0 | 0 | 1250.5 | 0 | 0 | 1249.5 | 0 | 0 | 1249.8 | 0 | 0 | 1254.2 | 0 | 0
2026-04-30 17:05 | 670.3 |  | 669.2 | 670.5 | 0 | 0 | 0 | 0 | 0 | 0 | 0 | 50.2 | 14314.1 | 98618.1 | 4707715 | 0 | 0 | 4624.83 | 29.23 | 27.41 | 100 | 0 | 0 | 1249.6 | 0 | 0 | 1248.7 | 0 | 0 | 1249 | 0 | 0 | 1252.6 | 0 | 0
2026-04-30 17:06 | 671.4 |  | 669.9 | 671.4 | 0 | 0 | 0 | 0 | 0 | 0 | 0 | 50.2 | 14314.1 | 98618.1 | 4707715 | 0 | 0 | 4624.83 | 29.2 | 27.38 | 100 | 0 | 0 | 1249.3 | 0 | 0 | 1248 | 0 | 0 | 1248.4 | 0 | 0 | 1252.1 | 0 | 0
2026-04-30 17:07 | 671.5 |  | 671.3 | 672.2 | 0 | 0 | 0 | 0 | 0 | 0 | 0 | 50.1 | 14314.1 | 98618.1 | 4707715 | 0 | 0 | 4624.83 | 29.17 | 27.35 | 100 | 0 | 0 | 1248.5 | 0 | 0 | 1247.6 | 0 | 0 | 1247.9 | 0 | 0 | 1251.6 | 0 | 0
2026-04-30 17:08 | 669.6 |  | 668.9 | 670.2 | 30.2 | 28.4 | 30.2 | 1.23 | -18.88 | 18.83 | 0 | 50.1 | 14314.1 | 98618.1 | 4707715 | 0 | 0 | 4624.83 | 29.14 | 27.33 | 100 | 0 | 0 | 1246.3 | 0.3 | 0.38 | 1245.3 | 0 | 0 | 1247.8 | 0 | 0 | 1251.4 | 0 | 0
2026-04-30 17:09 | 668.5 |  | 670.4 | 670 | 31.5 | 30.9 | 30.5 | 0.2 | -19.17 | 19.36 | 0.01 | 50.1 | 14314.1 | 98618.1 | 4707715 | 0 | 0 | 4624.83 | 29.11 | 27.3 | 100 | 0 | 0 | 1245.8 | 0.2 | 0.29 | 1244.7 | 0 | 0 | 1247 | 0 | 0 | 1250.7 | 0 | 0
2026-04-30 17:10 | 667.3 |  | 669.4 | 668.5 | 30.9 | 30.4 | 30.1 | 0.28 | -19.22 | 19.01 | 0.03 | 50 | 14314.1 | 98618.1 | 4707715 | 0 | 0 | 4624.83 | 29.09 | 27.27 | 100 | 0 | 0 | 1245.7 | 0.2 | 0.29 | 1245 | 0 | 0.05 | 1247.3 | 0 | 0 | 1251.5 | 0 | 0
2026-04-30 17:11 | 667.5 |  | 668.7 | 668.4 | 30.7 | 31.6 | 29.8 | 0.47 | -19.99 | 20.02 | 0.02 | 50 | 14314.1 | 98618.1 | 4707715 | 0 | 0 | 4624.83 | 29.06 | 27.25 | 100 | 0 | 0 | 1246.5 | 0.4 | 0.45 | 1245.7 | 0 | 0 | 1247.8 | 0 | 0 | 1251.9 | 0 | 0
2026-04-30 17:12 | 669.8 |  | 668.2 | 669.7 | 32.6 | 30.6 | 31.1 | 0.32 | -19.87 | 19.77 | 0.01 | 50 | 14314.1 | 98618.1 | 4707715 | 0 | 0 | 4624.83 | 29.03 | 27.22 | 100 | 0 | 0 | 1247 | 0.3 | 0.4 | 1246.2 | 0 | 0.02 | 1248.1 | 0 | 0 | 1252.8 | 0 | 0
2026-04-30 17:13 | 669.7 |  | 668.1 | 669.6 | 31.2 | 30.3 | 31 | 0.41 | -19.03 | 19.08 | 0.01 | 50 | 14314.1 | 98618.1 | 4707715 | 0 | 0 | 4624.83 | 29 | 27.2 | 100 | 0 | 0 | 1246.4 | 0.3 | 0.43 | 1245.6 | 0 | 0 | 1247.4 | 0 | 0 | 1252.1 | 0 | 0
2026-04-30 17:14 | 669.6 |  | 668.1 | 669.7 | 29 | 33 | 30.3 | 0.53 | -18.62 | 19.09 | 0.02 | 50 | 14314.2 | 98618.1 | 4707715 | 0 | 0 | 4624.83 | 28.98 | 27.17 | 100 | 0 | 0 | 1246.6 | 0.4 | 0.47 | 1245.3 | 0.1 | 0.14 | 1247.5 | 0 | 0 | 1251.8 | 0 | 0
2026-04-30 17:15 | 669 |  | 668.5 | 671.1 | 32.6 | 29.2 | 31.1 | 0.53 | -19.62 | 19.63 | 0.02 | 50 | 14314.2 | 98618.1 | 4707715 | 0 | 0 | 4624.83 | 28.95 | 27.15 | 100 | 0 | 0 | 1246.4 | 0.4 | 0.54 | 1245.6 | 0 | 0.02 | 1247.3 | 0 | 0 | 1251.7 | 0 | 0
2026-04-30 17:16 | 669.8 |  | 670.7 | 670.3 | 30.9 | 28.3 | 32.8 | 0.2 | -19.45 | 19.05 | 0.01 | 50 | 14314.2 | 98618.1 | 4707715 | 0 | 0 | 4624.83 | 28.92 | 27.13 | 100 | 0 | 0 | 1246 | 0.2 | 0.21 | 1244.9 | 0 | 0 | 1247.8 | 0 | 0 | 1251 | 0 | 0
2026-04-30 17:17 | 671.4 |  | 671.2 | 671.8 | 28.1 | 31.6 | 30.5 | 0.12 | -19.2 | 19.2 | 0.01 | 50 | 14314.2 | 98618.1 | 4707715 | 0 | 0 | 4624.83 | 28.9 | 27.1 | 100 | 0 | 0 | 1246.1 | 0.1 | 0.12 | 1245 | 0 | 0 | 1248.2 | 0 | 0 | 1251.4 | 0 | 0
2026-04-30 17:18 | 670.3 |  | 669.2 | 672 | 28.8 | 32.1 | 29.9 | 0.32 | -19.61 | 19.61 | 0.01 | 50 | 14314.2 | 98618.1 | 4707715 | 0 | 0 | 4624.83 | 28.87 | 27.08 | 100 | 0 | 0 | 1246.3 | 0.3 | 0.33 | 1245.3 | 0 | 0 | 1247.7 | 0 | 0 | 1251.6 | 0 | 0
2026-04-30 17:19 | 672.6 |  | 670.8 | 673.5 | 29.9 | 30.5 | 31.2 | 0.01 | -19.73 | 19.73 | 0.01 | 50 | 14314.2 | 98618.1 | 4707715 | 0 | 0 | 4624.83 | 28.85 | 27.06 | 100 | 0 | 0 | 1244.9 | 0.1 | 0.07 | 1244.3 | 0 | 0 | 1247.1 | 0 | 0 | 1250.5 | 0 | 0
2026-04-30 17:20 | 673.9 |  | 674.5 | 675.3 | 31.7 | 29.3 | 33.1 | 0.19 | -21.21 | 21.83 | 0.01 | 50 | 14314.2 | 98618.1 | 4707715 | 0 | 0 | 4624.83 | 28.82 | 27.03 | 100 | 0 | 0 | 1244.3 | 0 | 0 | 1244.4 | 0.2 | 0.19 | 1246.3 | 0 | 0 | 1250.8 | 0 | 0
2026-04-30 17:21 | 674.2 |  | 675 | 675.3 | 33.2 | 32 | 34.5 | 0.22 | -21.3 | 21.3 | 0.01 | 49.9 | 14314.2 | 98618.1 | 4707715 | 0 | 0 | 4624.83 | 28.8 | 27.01 | 100 | 0 | 0 | 1245.4 | 0 | 0 | 1244.3 | 0.3 | 0.35 | 1247.4 | 0 | 0 | 1250.5 | 0 | 0
2026-04-30 17:22 | 677.2 |  | 675.5 | 677.3 | 34.2 | 31.5 | 31.5 | 0.16 | -22.06 | 22.06 | 0.01 | 50 | 14314.2 | 98618.1 | 4707715 | 0 | 0 | 4624.83 | 28.78 | 26.99 | 100 | 0 | 0 | 1244.9 | 0 | 0 | 1243.6 | 0.1 | 0.13 | 1246.5 | 0 | 0 | 1250.1 | 0 | 0
2026-04-30 17:23 | 676.4 |  | 677.2 | 678 | 33.7 | 31.6 | 32.9 | 0.15 | -21.81 | 22.03 | 0 | 49.9 | 14314.2 | 98618.1 | 4707715 | 0 | 0 | 4624.83 | 28.75 | 26.97 | 100 | 0 | 0 | 1243.8 | 0 | 0 | 1242.6 | 0.1 | 0.15 | 1246.2 | 0 | 0 | 1249.3 | 0 | 0
2026-04-30 17:24 | 676.8 |  | 674.6 | 677.6 | 32.5 | 30.4 | 33.5 | 0.09 | -21.45 | 21.45 | 0.01 | 49.9 | 14314.2 | 98618.1 | 4707715 | 0 | 0 | 4624.83 | 28.73 | 26.95 | 100 | 0 | 0 | 1242.8 | 0 | 0 | 1241.9 | 0.1 | 0.09 | 1245.3 | 0 | 0 | 1248.6 | 0 | 0
2026-04-30 17:25 | 676.2 |  | 676.7 | 678.2 | 31.8 | 30.4 | 32.7 | 0 | -22.2 | 21.91 | 0.01 | 49.9 | 14314.2 | 98618.1 | 4707715 | 0 | 0 | 4624.83 | 28.71 | 26.92 | 100 | 0 | 0 | 1241.9 | 0 | 0 | 1241.6 | 0.1 | 0.1 | 1245 | 0 | 0 | 1248.2 | 0 | 0
2026-04-30 17:26 | 679.1 |  | 676.6 | 679.3 | 31.9 | 32.6 | 31.9 | 0.29 | -22.38 | 22.38 | 0.01 | 49.9 | 14314.2 | 98618.1 | 4707715 | 0 | 0 | 4624.83 | 28.68 | 26.9 | 100 | 0 | 0 | 1242.3 | 0.2 | 0.3 | 1241.6 | 0 | 0 | 1244.7 | 0 | 0 | 1247.7 | 0 | 0
2026-04-30 17:27 | 680.6 |  | 678.8 | 680.4 | 31.8 | 30 | 31.9 | 0.09 | -23.8 | 23.8 | 0 | 49.9 | 14314.2 | 98618.1 | 4707715 | 0 | 0 | 4624.83 | 28.66 | 26.88 | 100 | 0 | 0 | 1241 | 0.1 | 0.1 | 1240.8 | 0 | 0 | 1244.2 | 0 | 0 | 1247.5 | 0 | 0
2026-04-30 17:28 | 680.6 |  | 678.8 | 680.3 | 32 | 32 | 31.3 | 0.14 | -23.19 | 23.17 | 0.01 | 49.9 | 14314.2 | 98618.1 | 4707715 | 0 | 0 | 4624.83 | 28.64 | 26.86 | 100 | 0 | 0 | 1241 | 0.1 | 0.12 | 1240.7 | 0 | 0 | 1243.5 | 0 | 0 | 1247.8 | 0 | 0
2026-04-30 17:29 | 678.2 |  | 678.9 | 678.7 | 29.5 | 33.4 | 31 | 0.25 | -21.52 | 21.52 | 0.01 | 50 | 14314.2 | 98618.1 | 4707715 | 0 | 0 | 4624.83 | 28.62 | 26.84 | 100 | 0 | 0 | 1241.1 | 0.2 | 0.26 | 1240.4 | 0 | 0 | 1243.8 | 0 | 0 | 1247.4 | 0 | 0
2026-04-30 17:30 | 679.6 |  | 678 | 679.5 | 34 | 30.9 | 29.9 | 0.2 | -22.62 | 22.62 | 0.01 | 50 | 14314.2 | 98618.1 | 4707715 | 0 | 0 | 4624.83 | 28.6 | 26.83 | 100 | 0 | 0 | 1241.8 | 0.2 | 0.21 | 1240.6 | 0 | 0 | 1243.9 | 0 | 0 | 1248.3 | 0 | 0
2026-04-30 17:31 | 677.3 |  | 676.9 | 679.6 | 31.4 | 29.8 | 33.2 | 0.09 | -22.26 | 22.26 | 0.02 | 50 | 14314.2 | 98618.1 | 4707715 | 0 | 0 | 4624.83 | 28.58 | 26.81 | 100 | 0 | 0 | 1240.5 | 0 | 0.01 | 1239.9 | 0 | 0 | 1243 | 0 | 0 | 1247.5 | 0 | 0
2026-04-30 17:32 | 680.2 |  | 678.1 | 680.8 | 32.8 | 33.4 | 33.9 | 0.05 | -23.49 | 23.42 | 0 | 50 | 14314.2 | 98618.1 | 4707715 | 0 | 0 | 4624.83 | 28.56 | 26.79 | 100 | 0 | 0 | 1241.2 | 0 | 0 | 1240.5 | 0 | 0 | 1244.1 | 0 | 0 | 1248.1 | 0 | 0
2026-04-30 17:33 | 677.3 |  | 677.2 | 679.3 | 32.5 | 32.2 | 33.9 | 0.15 | -22.92 | 22.92 | 0.01 | 49.9 | 14314.2 | 98618.1 | 4707715 | 0 | 0 | 4624.83 | 28.53 | 26.77 | 100 | 0 | 0 | 1241.2 | 0 | 0.03 | 1240.5 | 0 | 0 | 1243.6 | 0 | 0 | 1247.9 | 0 | 0
2026-04-30 17:34 | 678.8 |  | 678 | 680.7 | 32.7 | 33.3 | 33.6 | 0.1 | -22.88 | 22.73 | 0 | 49.9 | 14314.2 | 98618.1 | 4707715 | 0 | 0 | 4624.83 | 28.51 | 26.75 | 100 | 0 | 0 | 1241.1 | 0.1 | 0.1 | 1240.1 | 0 | 0 | 1244.1 | 0 | 0 | 1248.1 | 0 | 0
2026-04-30 17:35 | 680 |  | 678 | 680.9 | 32.7 | 33.5 | 32.3 | 0 | -23.12 | 23.12 | 0 | 49.9 | 14314.2 | 98618.1 | 4707715 | 0 | 0 | 4624.83 | 28.49 | 26.73 | 100 | 0 | 0 | 1240.1 | 0 | 0 | 1239.9 | 0 | 0 | 1243.5 | 0 | 0 | 1247.3 | 0 | 0
2026-04-30 17:36 | 678.3 |  | 677.6 | 680.9 | 33 | 33.9 | 32.5 | 0.09 | -23.83 | 23.83 | 0 | 49.9 | 14314.2 | 98618.1 | 4707715 | 0 | 0 | 4624.83 | 28.48 | 26.72 | 100 | 0 | 0 | 1239.5 | 0.1 | 0.1 | 1239.2 | 0 | 0 | 1242.9 | 0 | 0 | 1246.3 | 0 | 0
2026-04-30 17:37 | 679.1 |  | 676.9 | 679.4 | 32.8 | 31.7 | 32.4 | 0.2 | -22.2 | 22.2 | 0.01 | 49.9 | 14314.2 | 98618.1 | 4707715 | 0 | 0 | 4624.83 | 28.46 | 26.7 | 100 | 0 | 0 | 1240.4 | 0.2 | 0.22 | 1238.7 | 0 | 0 | 1242.7 | 0 | 0 | 1246.6 | 0 | 0
2026-04-30 17:38 | 677.7 |  | 677.1 | 678.5 | 32.7 | 33 | 31.6 | 0.23 | -22.54 | 23.35 | 0 | 49.8 | 14314.2 | 98618.1 | 4707715 | 0 | 0 | 4624.83 | 28.44 | 26.68 | 100 | 0 | 0 | 1239.6 | 0.2 | 0.2 | 1238.1 | 0 | 0 | 1242.1 | 0 | 0 | 1245.8 | 0 | 0
2026-04-30 17:39 | 678.7 |  | 677.3 | 679.8 | 31.6 | 32.1 | 31.2 | 0.12 | -22.64 | 22.15 | 0.01 | 49.8 | 14314.2 | 98618.1 | 4707715 | 0 | 0 | 4624.83 | 28.42 | 26.66 | 100 | 0 | 0 | 1238.5 | 0.1 | 0.12 | 1237.9 | 0 | 0 | 1242.3 | 0 | 0 | 1246.2 | 0 | 0
2026-04-30 17:40 | 678.2 |  | 676.9 | 678.9 | 31.7 | 28.5 | 31.2 | 0.18 | -21.78 | 21.78 | 0.01 | 49.8 | 14314.2 | 98618.1 | 4707715 | 0 | 0 | 4624.83 | 28.4 | 26.65 | 100 | 0 | 0 | 1238.9 | 0.2 | 0.19 | 1238.2 | 0 | 0 | 1241.5 | 0 | 0 | 1245.6 | 0 | 0
2026-04-30 17:41 | 678.5 |  | 677.2 | 679.2 | 29.9 | 30.1 | 31.2 | 0.23 | -22.55 | 22.69 | 0.01 | 49.8 | 14314.2 | 98618.1 | 4707715 | 0 | 0 | 4624.83 | 28.38 | 26.63 | 100 | 0 | 0 | 1238.1 | 0.2 | 0.24 | 1236.9 | 0 | 0 | 1240.6 | 0 | 0 | 1244.8 | 0 | 0
2026-04-30 17:42 | 678.6 |  | 676.9 | 679.3 | 30.9 | 29.9 | 32.8 | 0.06 | -22.38 | 22.53 | 0 | 49.8 | 14314.2 | 98618.1 | 4707715 | 0 | 0 | 4624.83 | 28.37 | 26.62 | 100 | 0 | 0 | 1237.8 | 0.1 | 0.16 | 1236.5 | 0 | 0 | 1240.9 | 0 | 0 | 1244.9 | 0 | 0
2026-04-30 17:43 | 679.1 |  | 677.3 | 680 | 31.9 | 31.5 | 32.8 | 0.05 | -22.75 | 23.13 | 0 | 49.8 | 14314.2 | 98618.1 | 4707715 | 0 | 0 | 4624.83 | 28.35 | 26.6 | 100 | 0 | 0 | 1236.5 | 0 | 0.05 | 1236.3 | 0 | 0 | 1240.4 | 0 | 0 | 1244.4 | 0 | 0
2026-04-30 17:44 | 677.7 |  | 676.8 | 677.3 | 0 | 0 | 0 | 0 | 0 | 0 | 0 | 49.9 | 14314.3 | 98618.2 | 4707716 | 0 | 0 | 4624.83 | 28.33 | 26.59 | 100 | 0 | 0 | 1240.1 | 0 | 0 | 1239.1 | 0 | 0 | 1239.5 | 0 | 0 | 1243.7 | 0 | 0
2026-04-30 17:45 | 676.9 |  | 676.3 | 677.5 | 0 | 0 | 0 | 0 | 0 | 0 | 0 | 49.9 | 14314.3 | 98618.2 | 4707716 | 0 | 0 | 4624.83 | 28.31 | 26.57 | 100 | 0 | 0 | 1239 | 0 | 0 | 1237.4 | 0 | 0 | 1238.9 | 0 | 0 | 1243.2 | 0 | 0
2026-04-30 17:46 | 677.5 |  | 676 | 677.6 | 0 | 0 | 0 | 0 | 0 | 0 | 0 | 49.9 | 14314.3 | 98618.2 | 4707716 | 0 | 0 | 4624.83 | 28.3 | 26.55 | 100 | 0 | 0 | 1238.6 | 0 | 0 | 1237.3 | 0 | 0 | 1238.3 | 0 | 0 | 1242.3 | 0 | 0
2026-04-30 17:47 | 676.7 |  | 675.4 | 677.2 | 0 | 0 | 0 | 0 | 0 | 0 | 0 | 50 | 14314.3 | 98618.2 | 4707716 | 0 | 0 | 4624.83 | 28.28 | 26.54 | 100 | 0 | 0 | 1237.5 | 0 | 0 | 1236.7 | 0 | 0 | 1238.2 | 0 | 0 | 1241.9 | 0 | 0
2026-04-30 17:48 | 678.6 |  | 675.4 | 678 | 0 | 0 | 0 | 0 | 0 | 0 | 0 | 50 | 14314.3 | 98618.2 | 4707716 | 0 | 0 | 4624.83 | 28.27 | 26.52 | 100 | 0 | 0 | 1237.7 | 0 | 0 | 1236.1 | 0 | 0 | 1237.5 | 0 | 0 | 1241.2 | 0 | 0
2026-04-30 17:49 | 678.3 |  | 677.4 | 679.3 | 56.4 | 62.6 | 58.7 | 0.23 | -45.61 | 45.16 | 0.01 | 50 | 14314.3 | 98618.2 | 4707716 | 0 | 0 | 4624.83 | 28.25 | 26.51 | 100 | 0 | 0 | 1233.7 | 0 | 0 | 1231.9 | 0 | 0 | 1233.5 | 0 | 0 | 1237.1 | 0.3 | 0.34
2026-04-30 17:50 | 679.1 |  | 676.4 | 678.7 | 56.4 | 57.8 | 60.1 | 0.69 | -45.15 | 45.54 | 0.01 | 50 | 14314.3 | 98618.2 | 4707716 | 0 | 0 | 4624.83 | 28.24 | 26.5 | 100 | 0 | 0 | 1232.5 | 0 | 0 | 1230.7 | 0.3 | 0.35 | 1232.7 | 0 | 0 | 1236.3 | 0.3 | 0.32
2026-04-30 17:51 | 678.5 |  | 676 | 678.3 | 56.1 | 58.3 | 57 | 0.72 | -44.09 | 44 | 0.02 | 49.9 | 14314.3 | 98618.2 | 4707716 | 0 | 0 | 4624.83 | 28.22 | 26.48 | 100 | 0 | 0 | 1232.1 | 0 | 0 | 1230 | 0.5 | 0.56 | 1232.1 | 0 | 0 | 1235.5 | 0.2 | 0.3
2026-04-30 17:52 | 677.9 |  | 677.1 | 677.6 | 57.1 | 56.7 | 58.1 | 0.22 | -43.64 | 43.51 | 0.01 | 49.9 | 14314.3 | 98618.2 | 4707716 | 0 | 0 | 4624.83 | 28.21 | 26.47 | 100 | 0 | 0 | 1231.6 | 0 | 0 | 1231 | 0 | 0 | 1231.9 | 0 | 0 | 1235.1 | 0.2 | 0.2
2026-04-30 17:53 | 679.1 |  | 675.7 | 677.9 | 59.8 | 59.9 | 59.1 | 0.46 | -44.34 | 44.34 | 0.01 | 49.9 | 14314.3 | 98618.2 | 4707716 | 0 | 0 | 4624.83 | 28.19 | 26.46 | 100 | 0 | 0 | 1230.6 | 0 | 0 | 1229 | 0.2 | 0.28 | 1230.8 | 0 | 0 | 1234.1 | 0.1 | 0.07
2026-04-30 17:54 | 678.8 |  | 675.9 | 677.7 | 58.8 | 60.3 | 58.2 | 0.39 | -44.35 | 44.05 | 0.01 | 49.9 | 14314.3 | 98618.2 | 4707716 | 0 | 0 | 4624.83 | 28.18 | 26.45 | 100 | 0 | 0 | 1230.4 | 0 | 0 | 1228.3 | 0.2 | 0.23 | 1230.4 | 0 | 0 | 1233.8 | 0.2 | 0.22
2026-04-30 17:55 | 678.4 |  | 677.1 | 678.2 | 58.6 | 60.4 | 58.2 | 0.68 | -45.46 | 45.46 | 0.01 | 49.9 | 14314.3 | 98618.2 | 4707716 | 0 | 0 | 4624.83 | 28.16 | 26.43 | 100 | 0 | 0 | 1228.9 | 0 | 0 | 1228.1 | 0.3 | 0.32 | 1229.1 | 0 | 0 | 1232.4 | 0.2 | 0.21
2026-04-30 17:56 | 677.1 |  | 675.5 | 677.5 | 56.4 | 56.9 | 56.4 | 0.42 | -44.16 | 44.73 | 0.01 | 49.9 | 14314.3 | 98618.2 | 4707716 | 0 | 0 | 4624.83 | 28.15 | 26.42 | 100 | 0 | 0 | 1227.8 | 0 | 0 | 1226.6 | 0.2 | 0.31 | 1228.2 | 0 | 0 | 1231.8 | 0.2 | 0.2
2026-04-30 17:57 | 679.6 |  | 676.2 | 678.8 | 59.1 | 54.6 | 59.7 | 0.28 | -44.86 | 44.86 | 0.01 | 50 | 14314.3 | 98618.2 | 4707716 | 0 | 0 | 4624.83 | 28.14 | 26.41 | 100 | 0 | 0 | 1227.5 | 0 | 0 | 1226.3 | 0.2 | 0.19 | 1228 | 0 | 0 | 1231.9 | 0 | 0
2026-04-30 17:58 | 678.1 |  | 676.3 | 678.5 | 60.2 | 56.5 | 57.8 | 0.51 | -44.33 | 44.15 | 0.01 | 50 | 14314.3 | 98618.2 | 4707716 | 0 | 0 | 4624.83 | 28.12 | 26.4 | 100 | 0 | 0 | 1226.2 | 0 | 0 | 1225.2 | 0.2 | 0.25 | 1226.7 | 0.2 | 0.25 | 1231 | 0 | 0
2026-04-30 17:59 | 676.5 |  | 676.1 | 677.9 | 59.8 | 59.5 | 58.4 | 0.42 | -44.5 | 44.07 | 0.01 | 50 | 14314.4 | 98618.2 | 4707716 | 0 | 0 | 4624.83 | 28.11 | 26.39 | 100 | 0 | 0 | 1225.5 | 0 | 0 | 1224.3 | 0.1 | 0.12 | 1225.8 | 0.1 | 0.14 | 1230.3 | 0.1 | 0.11
2026-04-30 18:00 | 677.1 |  | 676.4 | 678.7 | 59.5 | 60.3 | 58.6 | 0.48 | -43.67 | 43.52 | 0.01 | 50.1 | 14314.4 | 98618.2 | 4707716 | 0 | 0 | 4624.83 | 28.1 | 26.38 | 100 | 0 | 0 | 1224.7 | 0 | 0 | 1223.1 | 0.2 | 0.27 | 1224.8 | 0.3 | 0.34 | 1229.3 | 0.2 | 0.22
2026-04-30 18:01 | 675.7 |  | 675 | 675.8 | 56.4 | 55.5 | 55 | 0.77 | -40.67 | 40.68 | 0.01 | 50.1 | 14314.4 | 98618.2 | 4707716 | 0 | 0 | 4624.83 | 28.09 | 26.37 | 100 | 0 | 0 | 1224.3 | 0 | 0 | 1223.1 | 0.2 | 0.2 | 1224.5 | 0.2 | 0.23 | 1229 | 0.1 | 0.17
2026-04-30 18:02 | 677 |  | 673.5 | 676.1 | 53.4 | 55 | 53.1 | 0.77 | -43.82 | 44.4 | 0.02 | 50.2 | 14314.4 | 98618.2 | 4707716 | 0 | 0 | 4624.83 | 28.07 | 26.36 | 100 | 0 | 0 | 1222.8 | 0 | 0 | 1221.7 | 0.2 | 0.23 | 1223.1 | 0 | 0.03 | 1227.7 | 0.2 | 0.21
2026-04-30 18:03 | 675.7 |  | 673 | 675.4 | 51.1 | 49.6 | 50.5 | 1.39 | -44.99 | 45.59 | 0.03 | 50.2 | 14314.4 | 98618.2 | 4707716 | 0 | 0 | 4624.83 | 28.06 | 26.35 | 100 | 0 | 0 | 1222.2 | 0 | 0 | 1221.3 | 0.4 | 0.52 | 1222.4 | 0 | 0 | 1226.9 | 0 | 0
2026-04-30 18:04 | 676.7 |  | 675.3 | 677.2 | 54.3 | 57 | 55.8 | 0.36 | -43.61 | 43.86 | 0 | 50.2 | 14321.9 | 98618.8 | 4707722 | 0 | 0 | 4624.83 | 28.06 | 26.35 | 100 | 0 | 0 | 1221.4 | 0 | 0 | 1220.3 | 0.2 | 0.22 | 1221.8 | 0.1 | 0.15 | 1226.5 | 0.1 | 0.14
2026-04-30 18:05 | 678.8 |  | 677.9 | 678.9 | 58.1 | 59.5 | 58.4 | 0 | -44.17 | 44.87 | 0 | 50.1 | 14321.9 | 98618.8 | 4707722 | 0 | 0 | 4624.83 | 28.05 | 26.34 | 100 | 0 | 0 | 1221.2 | 0 | 0 | 1220.2 | 0 | 0 | 1221.4 | 0 | 0 | 1226.2 | 0 | 0
2026-04-30 18:06 | 680.8 |  | 678.7 | 681.1 | 61.8 | 61.5 | 61.9 | 0.17 | -45.62 | 45.44 | 0 | 50.1 | 14321.9 | 98618.8 | 4707722 | 0 | 0 | 4624.83 | 28.04 | 26.33 | 100 | 0 | 0 | 1219.7 | 0.1 | 0.16 | 1219.3 | 0 | 0 | 1220.4 | 0 | 0 | 1225.2 | 0 | 0
2026-04-30 18:07 | 680.1 |  | 676.8 | 679.5 | 61.1 | 60.6 | 58.1 | 0.2 | -45.86 | 45.86 | 0 | 50.1 | 14321.9 | 98618.8 | 4707722 | 0 | 0 | 4624.83 | 28.03 | 26.32 | 100 | 0 | 0 | 1219.7 | 0.1 | 0.07 | 1218.9 | 0 | 0 | 1220.4 | 0.1 | 0.13 | 1225.4 | 0 | 0
2026-04-30 18:08 | 678.5 |  | 677.2 | 679.9 | 60.9 | 58.7 | 59.5 | 0.01 | -44.37 | 44.37 | 0.01 | 50 | 14321.9 | 98618.8 | 4707722 | 0 | 0 | 4624.83 | 28.02 | 26.31 | 100 | 0 | 0 | 1218.3 | 0 | 0.01 | 1217.7 | 0 | 0 | 1219 | 0 | 0 | 1223.6 | 0 | 0
2026-04-30 18:09 | 678.7 |  | 677.6 | 680.2 | 59.9 | 59.9 | 60.8 | 0.03 | -45.71 | 45.71 | 0 | 50 | 14321.9 | 98618.8 | 4707722 | 0 | 0 | 4624.83 | 28.01 | 26.3 | 100 | 0 | 0 | 1217.6 | 0 | 0.03 | 1216.7 | 0 | 0 | 1218.3 | 0 | 0 | 1222.6 | 0 | 0
2026-04-30 18:10 | 680.7 |  | 677.2 | 679.6 | 62.1 | 63.3 | 62.6 | 0.45 | -45.27 | 45.49 | 0.01 | 50 | 14321.9 | 98618.8 | 4707722 | 0 | 0 | 4624.83 | 28 | 26.3 | 100 | 0 | 0 | 1216.1 | 0 | 0 | 1215.5 | 0 | 0 | 1216.6 | 0 | 0 | 1220.9 | 0.2 | 0.28
2026-04-30 18:11 | 680.7 |  | 676.4 | 679.7 | 64.2 | 61.5 | 66.2 | 0.31 | -44.88 | 45.33 | 0.01 | 50 | 14321.9 | 98618.8 | 4707722 | 0 | 0 | 4624.83 | 27.99 | 26.29 | 100 | 0 | 0 | 1215.4 | 0 | 0 | 1214.7 | 0 | 0 | 1215.9 | 0 | 0 | 1220 | 0.2 | 0.28
2026-04-30 18:12 | 678.2 |  | 677 | 678.5 | 63.3 | 64.8 | 61 | 0.43 | -45.87 | 45.88 | 0.01 | 50 | 14321.9 | 98618.8 | 4707722 | 0 | 0 | 4624.83 | 27.98 | 26.28 | 100 | 0 | 0 | 1214.7 | 0 | 0 | 1214 | 0 | 0 | 1215.3 | 0 | 0 | 1219.4 | 0.3 | 0.34
2026-04-30 18:13 | 680 |  | 676.6 | 679.1 | 63.2 | 59.4 | 61.3 | 0.16 | -44.72 | 44.72 | 0.01 | 50 | 14321.9 | 98618.8 | 4707722 | 0 | 0 | 4624.83 | 27.97 | 26.27 | 100 | 0 | 0 | 1214 | 0 | 0 | 1213.3 | 0 | 0 | 1214.6 | 0 | 0 | 1218.8 | 0.2 | 0.25
2026-04-30 18:14 | 678.1 |  | 676.5 | 679.1 | 66.3 | 61.9 | 59 | 0.62 | -45.24 | 45.24 | 0.01 | 50 | 14321.9 | 98618.8 | 4707722 | 0 | 0 | 4624.83 | 27.96 | 26.26 | 100 | 0 | 0 | 1212 | 0 | 0 | 1211.2 | 0.3 | 0.39 | 1212.7 | 0 | 0 | 1216.7 | 0.2 | 0.28
2026-04-30 18:15 | 679.7 |  | 678.1 | 679.9 | 61.9 | 62.5 | 62.2 | 0.59 | -46.32 | 46.32 | 0.01 | 50 | 14321.9 | 98618.8 | 4707722 | 0 | 0 | 4624.83 | 27.96 | 26.26 | 100 | 0 | 0 | 1211.2 | 0 | 0 | 1210 | 0.3 | 0.42 | 1211.8 | 0 | 0 | 1216 | 0.2 | 0.18
2026-04-30 18:16 | 681 |  | 677.2 | 679.2 | 60.9 | 60.4 | 59.3 | 0.59 | -44.45 | 44.58 | 0.01 | 50 | 14321.9 | 98618.8 | 4707722 | 0 | 0 | 4624.83 | 27.95 | 26.25 | 100 | 0 | 0 | 1209.9 | 0 | 0 | 1208.8 | 0.2 | 0.28 | 1210.5 | 0 | 0 | 1214.9 | 0.2 | 0.27
2026-04-30 18:17 | 677.8 |  | 677.4 | 677.8 | 66.7 | 67.3 | 64.5 | 50.13 | -44.8 | 68.08 | 0.74 | 50 | 14322.1 | 98618.9 | 4707723 | 0 | 0 | 4624.83 | 27.94 | 26.24 | 100 | 0 | 0 | 1201.4 | 12.1 | 14.56 | 1207.9 | 0 | 0 | 1209.7 | 0.6 | 0.68 | 1214 | 0 | 0
2026-04-30 18:18 | 678.7 |  | 678.2 | 679.2 | 61.7 | 63.6 | 62.1 | 0.3 | -46.2 | 46.38 | 0.01 | 50 | 14322.1 | 98618.9 | 4707723 | 0 | 0 | 4624.83 | 27.93 | 26.24 | 100 | 0 | 0 | 1208.2 | 0 | 0 | 1207.1 | 0.1 | 0.16 | 1208.8 | 0 | 0 | 1213 | 0.1 | 0.15
2026-04-30 18:19 | 679.1 |  | 678.5 | 680.1 | 59.9 | 63.5 | 61 | 0.15 | -45.99 | 45.74 | 0 | 50 | 14322.1 | 98618.9 | 4707723 | 0 | 0 | 4624.83 | 27.92 | 26.23 | 100 | 0 | 0 | 1206.8 | 0 | 0 | 1205.6 | 0.1 | 0.07 | 1207.1 | 0.2 | 0.28 | 1211.4 | 0 | 0
2026-04-30 18:20 | 679.8 |  | 677.2 | 679.4 | 61.1 | 59.9 | 59.4 | 0.46 | -44.58 | 45.14 | 0.01 | 50 | 14322.1 | 98618.9 | 4707723 | 0 | 0 | 4624.83 | 27.92 | 26.23 | 100 | 0 | 0 | 1205.1 | 0 | 0 | 1203.9 | 0.1 | 0.12 | 1205.1 | 0.2 | 0.23 | 1209.6 | 0.1 | 0.08
2026-04-30 18:21 | 679.9 |  | 677.1 | 679.5 | 60.1 | 64.8 | 59.9 | 0.09 | -46.71 | 46.44 | 0 | 50 | 14322.1 | 98618.9 | 4707723 | 0 | 0 | 4624.83 | 27.91 | 26.22 | 100 | 0 | 0 | 1203.3 | 0 | 0 | 1202 | 0.1 | 0.14 | 1203.8 | 0.2 | 0.24 | 1208.4 | 0 | 0
2026-04-30 18:22 | 681.6 |  | 678.1 | 680.6 | 60.7 | 67.2 | 63.6 | 0.19 | -47.21 | 47.03 | 0 | 50 | 14322.1 | 98618.9 | 4707723 | 0 | 0 | 4624.83 | 27.9 | 26.21 | 100 | 0 | 0 | 1201.6 | 0.2 | 0.23 | 1200.8 | 0 | 0 | 1202.4 | 0 | 0.04 | 1207.2 | 0 | 0
2026-04-30 18:23 | 680.5 |  | 678.2 | 680.3 | 64.7 | 63.8 | 57.6 | 0.33 | -46.05 | 46.62 | 0.01 | 50 | 14322.1 | 98618.9 | 4707723 | 0 | 0 | 4624.83 | 27.9 | 26.21 | 100 | 0 | 0 | 1201.1 | 0.2 | 0.25 | 1200.2 | 0 | 0 | 1201.8 | 0.1 | 0.12 | 1206.6 | 0 | 0
2026-04-30 18:24 | 678.7 |  | 677.2 | 679.1 | 63.8 | 58.5 | 62.3 | 0.26 | -46.21 | 46.21 | 0.01 | 50 | 14322.1 | 98618.9 | 4707723 | 0 | 0 | 4624.83 | 27.89 | 26.2 | 100 | 0 | 0 | 1199.1 | 0.2 | 0.26 | 1198.4 | 0 | 0.03 | 1199.7 | 0.1 | 0.1 | 1204.4 | 0 | 0
2026-04-30 18:25 | 678.2 |  | 677.1 | 678.3 | 58 | 63.2 | 59.8 | 0.36 | -42.83 | 44.13 | 0.01 | 50 | 14322.1 | 98618.9 | 4707723 | 0 | 0 | 4624.83 | 27.88 | 26.2 | 100 | 0 | 0 | 1197.8 | 0.3 | 0.37 | 1197.5 | 0 | 0 | 1199 | 0.1 | 0.08 | 1203.8 | 0 | 0
2026-04-30 18:26 | 679.6 |  | 676.9 | 679.5 | 59.5 | 63.7 | 58.5 | 0.1 | -45.65 | 45.65 | 0 | 50 | 14322.1 | 98618.9 | 4707723 | 0 | 0 | 4624.83 | 27.88 | 26.2 | 100 | 0 | 0 | 1196.7 | 0.1 | 0.11 | 1195.6 | 0 | 0 | 1197.3 | 0 | 0 | 1201.9 | 0 | 0
2026-04-30 18:27 | 678.3 |  | 677 | 678.4 | 60.3 | 66.2 | 60.5 | 0.06 | -45.08 | 44.64 | 0 | 50 | 14322.1 | 98618.9 | 4707723 | 0 | 0 | 4624.83 | 27.87 | 26.19 | 100 | 0 | 0 | 1194.6 | 0.1 | 0.06 | 1194.1 | 0 | 0 | 1195.4 | 0 | 0 | 1200.3 | 0 | 0
2026-04-30 18:28 | 680.2 |  | 676.7 | 679 | 58.1 | 64.8 | 60.4 | 0.13 | -44.77 | 45.13 | 0 | 50 | 14322.1 | 98618.9 | 4707723 | 0 | 0 | 4624.83 | 27.87 | 26.19 | 100 | 0 | 0 | 1193.8 | 0.1 | 0.13 | 1193.2 | 0 | 0 | 1194.5 | 0 | 0 | 1199.4 | 0 | 0
2026-04-30 18:29 | 679.4 |  | 678.4 | 680 | 61.4 | 62.9 | 62.4 | 0 | -46.56 | 46.67 | 0 | 50 | 14322.1 | 98618.9 | 4707723 | 0 | 0 | 4624.83 | 27.86 | 26.18 | 100 | 0 | 0 | 1191.8 | 0 | 0 | 1191.8 | 0 | 0 | 1192.9 | 0 | 0 | 1197.9 | 0 | 0
2026-04-30 18:30 | 680.5 |  | 677.5 | 680 | 61.4 | 62.1 | 61.7 | 0.1 | -46.7 | 46.7 | 0 | 50 | 14322.1 | 98618.9 | 4707723 | 0 | 0 | 4624.83 | 27.85 | 26.18 | 100 | 0 | 0 | 1191.1 | 0.1 | 0.1 | 1190.3 | 0 | 0 | 1192 | 0 | 0 | 1196.7 | 0 | 0
2026-04-30 18:31 | 678.3 |  | 676.6 | 679.6 | 62.3 | 59.9 | 60.7 | 0 | -45.4 | 45.62 | 0 | 50.1 | 14322.1 | 98618.9 | 4707723 | 0 | 0 | 4624.83 | 27.85 | 26.18 | 100 | 0 | 0 | 1189.2 | 0 | 0 | 1188.6 | 0 | 0 | 1190.6 | 0 | 0 | 1195 | 0 | 0
2026-04-30 18:32 | 678.2 |  | 677.6 | 677.9 | 60.5 | 61.3 | 59.8 | 0 | -45.33 | 45.65 | 0 | 50.1 | 14322.1 | 98618.9 | 4707723 | 0 | 0 | 4624.83 | 27.85 | 26.17 | 100 | 0 | 0 | 1187.9 | 0 | 0 | 1187.2 | 0 | 0 | 1188.7 | 0 | 0 | 1193.3 | 0 | 0
2026-04-30 18:33 | 679.2 |  | 676.5 | 678.8 | 59.8 | 61.3 | 60 | 0.27 | -45.05 | 45.05 | 0.01 | 50.1 | 14322.1 | 98618.9 | 4707723 | 0 | 0 | 4624.83 | 27.84 | 26.17 | 100 | 0 | 0 | 1185.7 | 0 | 0 | 1185.2 | 0 | 0 | 1186.6 | 0 | 0 | 1190.8 | 0.3 | 0.33
2026-04-30 18:34 | 678.6 |  | 676.2 | 679.2 | 58.5 | 58.7 | 58.4 | 0.23 | -43.14 | 43.06 | 0 | 50 | 14322.1 | 98618.9 | 4707723 | 0 | 0 | 4624.83 | 27.84 | 26.17 | 100 | 0 | 0 | 1184.2 | 0 | 0 | 1183.7 | 0 | 0 | 1185 | 0 | 0 | 1189.1 | 0.3 | 0.34
2026-04-30 18:35 | 679.4 |  | 678 | 678.7 | 59.4 | 59.7 | 60.7 | 0.11 | -45.34 | 45.42 | 0 | 50 | 14322.2 | 98618.9 | 4707723 | 0 | 0 | 4624.83 | 27.83 | 26.17 | 100 | 0 | 0 | 1182.5 | 0 | 0 | 1181.8 | 0 | 0 | 1183.3 | 0 | 0 | 1187.2 | 0.2 | 0.21
2026-04-30 18:36 | 680.9 |  | 676.5 | 679.8 | 59.8 | 59.6 | 59 | 0.56 | -46.04 | 45.89 | 0.01 | 50 | 14322.2 | 98618.9 | 4707723 | 0 | 0 | 4624.83 | 27.83 | 26.16 | 100 | 0 | 0 | 1181 | 0 | 0 | 1179.9 | 0.3 | 0.38 | 1181.8 | 0 | 0 | 1185.9 | 0.2 | 0.2
2026-04-30 18:37 | 678.9 |  | 677.5 | 677.8 | 59.9 | 61.2 | 59.9 | 0.49 | -46.53 | 46.53 | 0.01 | 50 | 14322.2 | 98618.9 | 4707723 | 0 | 0 | 4624.83 | 27.83 | 26.16 | 100 | 0 | 0 | 1178.6 | 0 | 0 | 1177.8 | 0.1 | 0.17 | 1179 | 0.2 | 0.29 | 1183.6 | 0 | 0
2026-04-30 18:38 | 679.5 |  | 678.1 | 678.8 | 61.4 | 59.6 | 63.1 | 0.3 | -47.46 | 47.46 | 0.01 | 50 | 14322.2 | 98618.9 | 4707723 | 0 | 0 | 4624.83 | 27.82 | 26.16 | 100 | 0 | 0 | 1177.2 | 0 | 0 | 1176.2 | 0 | 0 | 1177.5 | 0.3 | 0.3 | 1182.2 | 0 | 0.03
2026-04-30 18:39 | 680.7 |  | 675.7 | 679.4 | 60.9 | 60.1 | 60.9 | 0.26 | -44.83 | 45.4 | 0.01 | 50 | 14322.2 | 98618.9 | 4707723 | 0 | 0 | 4624.83 | 27.82 | 26.16 | 100 | 0 | 0 | 1174.4 | 0.2 | 0.23 | 1174 | 0 | 0 | 1175.3 | 0.1 | 0.12 | 1179.7 | 0 | 0
2026-04-30 18:40 | 678.6 |  | 677.2 | 677.7 | 60 | 63.2 | 61.7 | 0.28 | -44.64 | 45.51 | 0 | 50 | 14322.2 | 98618.9 | 4707723 | 0 | 0 | 4624.83 | 27.82 | 26.15 | 100 | 0 | 0 | 1172.6 | 0.2 | 0.23 | 1172.2 | 0 | 0 | 1173.5 | 0 | 0 | 1177.7 | 0 | 0
2026-04-30 18:41 | 678.7 |  | 678.1 | 678 | 59.3 | 61.5 | 58.9 | 0.04 | -45.43 | 45.32 | 0 | 50 | 14322.2 | 98618.9 | 4707723 | 0 | 0 | 4624.83 | 27.81 | 26.15 | 100 | 0 | 0 | 1170.3 | 0.1 | 0.09 | 1169.9 | 0 | 0 | 1171.2 | 0 | 0 | 1175.6 | 0 | 0
2026-04-30 18:42 | 678.5 |  | 677.8 | 677.4 | 60.2 | 61.2 | 60.6 | 0.08 | -45.36 | 45.36 | 0 | 50 | 14322.2 | 98618.9 | 4707723 | 0 | 0 | 4624.83 | 27.81 | 26.15 | 100 | 0 | 0 | 1168.9 | 0.1 | 0.08 | 1168.4 | 0 | 0 | 1169.7 | 0 | 0 | 1174.2 | 0 | 0
2026-04-30 18:43 | 678.5 |  | 677.4 | 678.2 | 59.8 | 61.5 | 61.4 | 0 | -45.01 | 46.6 | 0 | 50 | 14322.2 | 98618.9 | 4707723 | 0 | 0 | 4624.83 | 27.81 | 26.15 | 100 | 0 | 0 | 1166.6 | 0 | 0 | 1166.8 | 0 | 0 | 1168.1 | 0 | 0 | 1172.3 | 0 | 0
2026-04-30 18:44 | 680 |  | 675.3 | 679.2 | 59.8 | 59.2 | 58.9 | 0 | -45.57 | 45.4 | 0 | 50.1 | 14322.2 | 98618.9 | 4707723 | 0 | 0 | 4624.83 | 27.8 | 26.15 | 100 | 0 | 0 | 1164.8 | 0 | 0 | 1164.3 | 0 | 0 | 1165.6 | 0 | 0 | 1169.9 | 0 | 0
2026-04-30 18:45 | 678.4 |  | 677.4 | 679.4 | 59.6 | 60.4 | 60.6 | 0 | -44.42 | 44.42 | 0 | 50.1 | 14322.2 | 98618.9 | 4707723 | 0 | 0 | 4624.83 | 27.8 | 26.15 | 100 | 0 | 0 | 1163.1 | 0 | 0.06 | 1162.7 | 0 | 0 | 1164 | 0 | 0 | 1168.4 | 0 | 0
2026-04-30 18:46 | 680.8 |  | 676.8 | 679.7 | 59.2 | 58.2 | 59.3 | 0 | -45.83 | 45.83 | 0 | 50.2 | 14322.2 | 98618.9 | 4707723 | 0 | 0 | 4624.83 | 27.8 | 26.15 | 100 | 0 | 0 | 1160.9 | 0 | 0 | 1160.5 | 0 | 0 | 1161.7 | 0 | 0 | 1165.9 | 0 | 0
2026-04-30 18:47 | 680.5 |  | 676.6 | 679 | 57.3 | 59.1 | 56.7 | 0.16 | -43.69 | 43.69 | 0.01 | 50.2 | 14322.2 | 98618.9 | 4707723 | 0 | 0 | 4624.83 | 27.8 | 26.14 | 100 | 0 | 0 | 1158.8 | 0 | 0 | 1158.5 | 0 | 0 | 1159.7 | 0 | 0 | 1163 | 0.2 | 0.26
2026-04-30 18:48 | 679 |  | 676.8 | 677.9 | 56 | 57.9 | 57.4 | 0.69 | -43.15 | 43.15 | 0.01 | 50.2 | 14322.2 | 98618.9 | 4707723 | 0 | 0 | 4624.83 | 27.79 | 26.14 | 100 | 0 | 0 | 1156.2 | 0 | 0 | 1155 | 0.4 | 0.47 | 1156 | 0.3 | 0.34 | 1160.1 | 0.3 | 0.31
2026-04-30 18:49 | 678.2 |  | 676.8 | 676.9 | 57.2 | 60.6 | 56.7 | 0.81 | -42.8 | 42.56 | 0.01 | 50.2 | 14322.2 | 98618.9 | 4707723 | 0 | 0 | 4624.83 | 27.79 | 26.14 | 100 | 0 | 0 | 1154.5 | 0 | 0 | 1153.1 | 0.1 | 0.14 | 1154.3 | 0 | 0.05 | 1158.4 | 0 | 0
2026-04-30 18:50 | 678.5 |  | 676.3 | 678 | 58.6 | 56.9 | 59.5 | 0.27 | -47.55 | 47.55 | 0 | 50.1 | 14322.2 | 98618.9 | 4707723 | 0 | 0 | 4624.83 | 27.79 | 26.14 | 100 | 0 | 0 | 1151.7 | 0 | 0 | 1150.3 | 0 | 0 | 1151.4 | 0 | 0 | 1155.1 | 0 | 0
2026-04-30 18:51 | 680.8 |  | 676.1 | 679.5 | 60.3 | 60.6 | 58.3 | 0.3 | -44.41 | 44.42 | 0 | 50.1 | 14322.2 | 98618.9 | 4707723 | 0 | 0 | 4624.83 | 27.79 | 26.14 | 100 | 0 | 0 | 1148.8 | 0.2 | 0.21 | 1148.2 | 0 | 0 | 1149.3 | 0.1 | 0.08 | 1152.9 | 0 | 0
2026-04-30 18:52 | 678.2 |  | 677 | 677.1 | 0 | 0 | 0 | 0 | 0 | 0 | 0 | 50.1 | 14322.2 | 98618.9 | 4707723 | 0 | 0 | 4624.83 | 27.78 | 26.14 | 100 | 0 | 0 | 1160.8 | 0 | 0 | 1159.9 | 0 | 0 | 1160.9 | 0 | 0 | 1163.4 | 0 | 0
2026-04-30 18:53 | 676.4 |  | 675.3 | 675.3 | 0 | 0 | 0 | 0 | 0 | 0 | 0 | 50.1 | 14322.2 | 98618.9 | 4707723 | 0 | 0 | 4624.83 | 27.78 | 26.14 | 100 | 0 | 0 | 1159.1 | 0 | 0 | 1158.1 | 0 | 0 | 1159.2 | 0 | 0 | 1161.5 | 0 | 0
2026-04-30 18:54 | 677.3 |  | 676.2 | 676.5 | 0 | 0 | 0 | 0 | 0 | 0 | 0 | 50.1 | 14322.2 | 98618.9 | 4707723 | 0 | 0 | 4624.83 | 27.78 | 26.14 | 100 | 0 | 0 | 1156.8 | 0 | 0 | 1155.9 | 0 | 0 | 1156.8 | 0 | 0 | 1158.9 | 0 | 0
2026-04-30 18:55 | 678.1 |  | 677.2 | 676.9 | 0 | 0 | 0 | 0 | 0 | 0 | 0 | 50.1 | 14322.2 | 98618.9 | 4707723 | 0 | 0 | 4624.83 | 27.78 | 26.13 | 100 | 0 | 0 | 1154.7 | 0 | 0 | 1153.7 | 0 | 0 | 1154.6 | 0 | 0 | 1156.4 | 0 | 0
2026-04-30 18:56 | 677.1 |  | 676.6 | 675.7 | 0 | 0 | 0 | 0 | 0 | 0 | 0 | 50.1 | 14322.2 | 98618.9 | 4707723 | 0 | 0 | 4624.83 | 27.78 | 26.13 | 100 | 0 | 0 | 1152.1 | 0 | 0 | 1151.1 | 0 | 0 | 1152 | 0 | 0 | 1153.7 | 0 | 0
2026-04-30 18:57 | 677.1 |  | 676.3 | 675.7 | 0 | 0 | 0 | 0 | 0 | 0 | 0 | 50 | 14322.2 | 98618.9 | 4707723 | 0 | 0 | 4624.83 | 27.77 | 26.13 | 100 | 0 | 0 | 1150.3 | 0 | 0 | 1149.3 | 0 | 0 | 1150 | 0 | 0 | 1151.7 | 0 | 0
2026-04-30 18:58 | 679.7 |  | 677 | 677.5 | 0 | 0 | 0 | 0 | 0 | 0 | 0 | 50 | 14322.2 | 98618.9 | 4707723 | 0 | 0 | 4624.83 | 27.77 | 26.13 | 100 | 0 | 0 | 1147.4 | 0 | 0 | 1146.4 | 0 | 0 | 1147.2 | 0 | 0 | 1148.5 | 0 | 0
2026-04-30 18:59 | 681 |  | 677.3 | 679.7 | 59.4 | 58.9 | 59.4 | 0.19 | -44.66 | 45.08 | 0 | 50 | 14322.2 | 98618.9 | 4707723 | 0 | 0 | 4624.83 | 27.77 | 26.13 | 100 | 0 | 0 | 1124.6 | 0.2 | 0.19 | 1124.1 | 0 | 0 | 1124.6 | 0 | 0 | 1126.9 | 0 | 0
2026-04-30 19:00 | 679.7 |  | 678.5 | 680.4 | 59.7 | 59.7 | 60.7 | 0 | -43.96 | 43.71 | 0 | 50.1 | 14322.2 | 98618.9 | 4707723 | 0 | 0 | 4624.83 | 27.77 | 26.13 | 100 | 0 | 0 | 1120.8 | 0 | 0 | 1120.3 | 0 | 0 | 1120.8 | 0 | 0 | 1122.8 | 0 | 0
2026-04-30 19:01 | 678.8 |  | 676.8 | 679 | 59.7 | 57 | 59.5 | 0 | -44.45 | 44.6 | 0 | 50.1 | 14322.3 | 98618.9 | 4707723 | 0 | 0 | 4624.83 | 27.77 | 26.13 | 100 | 0 | 0 | 1117.4 | 0 | 0 | 1116.9 | 0 | 0 | 1117.5 | 0 | 0 | 1117.6 | 0.1 | 0.09
2026-04-30 19:02 | 678.6 |  | 677.3 | 678 | 60.9 | 64.4 | 60.5 | 0.33 | -44.89 | 44.96 | 0 | 50.1 | 14323.2 | 98619 | 4707724 | 0 | 0 | 4624.83 | 27.77 | 26.13 | 100 | 0 | 0 | 1112.9 | 0 | 0 | 1110.6 | 0 | 0 | 1110.9 | 0.1 | 0.16 | 1112.8 | 0 | 0
2026-04-30 19:03 | 679.5 |  | 676.6 | 678.8 | 58.9 | 60.5 | 59.9 | 0 | -45.23 | 45.23 | 0 | 50.1 | 14323.2 | 98619 | 4707724 | 0 | 0 | 4624.83 | 27.77 | 26.13 | 100 | 0 | 0 | 1109.2 | 0 | 0 | 1106.9 | 0 | 0 | 1107.2 | 0 | 0.02 | 1108.9 | 0 | 0
2026-04-30 19:04 | 680 |  | 676 | 678.2 | 93.9 | 92.1 | 90.8 | 77.9 | -41.87 | 89.38 | 0.88 | 50.2 | 14323.9 | 98619.1 | 4707725 | 0 | 0 | 4624.83 | 27.77 | 26.14 | 100 | 0 | 0 | 968.7 | 21.1 | 20.44 | 971.1 | 20.5 | 19.94 | 967.7 | 21 | 20.33 | 967.7 | 20.8 | 20.16
2026-04-30 19:05 | 678.6 |  | 677 | 678.7 | 90.1 | 90.2 | 88.9 | 72.65 | -38.3 | 82.12 | 0.88 | 50.1 | 14325 | 98619.2 | 4707726 | 0 | 0 | 4624.83 | 27.77 | 26.14 | 100 | 0 | 0 | 967.5 | 19.7 | 19.09 | 966.6 | 19.4 | 18.72 | 969.7 | 19.3 | 18.67 | 973.2 | 19 | 18.5
2026-04-30 19:06 | 680 |  | 677.2 | 679.4 | 60.5 | 61.2 | 58.1 | 0.1 | -44.14 | 44.15 | 0.01 | 50.1 | 14325 | 98619.2 | 4707726 | 0 | 0 | 4624.83 | 27.77 | 26.14 | 100 | 0 | 0 | 1092.1 | 0 | 0 | 1089.2 | 0 | 0 | 1089.7 | 0.3 | 0.29 | 1091.2 | 0 | 0
2026-04-30 19:07 | 680.6 |  | 676.9 | 679.9 | 62.8 | 62.1 | 60.4 | 0 | -42.97 | 42.67 | 0 | 50.1 | 14325 | 98619.2 | 4707726 | 0 | 0 | 4624.83 | 27.77 | 26.14 | 100 | 0 | 0 | 1087 | 0 | 0 | 1084.3 | 0 | 0 | 1084.3 | 0 | 0.04 | 1085.9 | 0 | 0
2026-04-30 19:08 | 679.3 |  | 676.1 | 678.8 | 82 | 79.5 | 82 | 53.41 | -41.58 | 67.88 | 0.79 | 50.1 | 14325.5 | 98619.2 | 4707726 | 0 | 0 | 4624.83 | 27.77 | 26.14 | 100 | 0 | 0 | 965.8 | 14.5 | 13.97 | 963.2 | 14.4 | 13.87 | 962.4 | 14.6 | 14.02 | 966.7 | 14 | 13.58
2026-04-30 19:09 | 678.1 |  | 675 | 677.7 | 81.5 | 77.8 | 76.6 | 48.18 | -41.33 | 63.48 | 0.75 | 50.1 | 14326.3 | 98619.3 | 4707727 | 0 | 0 | 4624.83 | 27.77 | 26.14 | 100 | 0 | 0 | 964.8 | 13.1 | 12.64 | 965.2 | 12.8 | 12.37 | 963 | 12.9 | 12.41 | 961.7 | 13.1 | 12.56
2026-04-30 19:10 | 680.8 |  | 677 | 679.4 | 64.2 | 65 | 66.7 | 0 | -43.27 | 43.28 | 0.47 | 50.1 | 14326.8 | 98619.4 | 4707728 | 0 | 0 | 4624.83 | 27.77 | 26.15 | 100 | 0 | 0 | 1085.8 | 0 | 0 | 1080.6 | 0 | 0 | 1085.7 | 0 | 0 | 1081.4 | 0 | 0
2026-04-30 19:11 | 679.1 |  | 676.2 | 679 | 63 | 62.1 | 61.9 | 0.09 | -42.35 | 42.35 | 0 | 50.1 | 14326.8 | 98619.4 | 4707728 | 0 | 0 | 4624.83 | 27.77 | 26.15 | 100 | 0 | 0 | 1054.1 | 0 | 0.02 | 1054.5 | 0 | 0 | 1054.3 | 0 | 0 | 1051.7 | 0.1 | 0.12
2026-04-30 19:12 | 680.3 |  | 677.1 | 678.6 | 60.1 | 61.4 | 60.7 | 0.37 | -41.93 | 42.69 | 0.01 | 50 | 14326.9 | 98619.4 | 4707728 | 0 | 0 | 4624.83 | 27.77 | 26.15 | 100 | 0 | 0 | 1042 | 0 | 0 | 1043.4 | 0 | 0 | 1042.7 | 0 | 0 | 1039.3 | 0.2 | 0.24
2026-04-30 19:13 | 680.4 |  | 675.7 | 679.6 | 62.8 | 65.3 | 63.7 | 0.46 | -42.63 | 42.64 | 0.01 | 50 | 14326.9 | 98619.4 | 4707728 | 0 | 0 | 4624.83 | 27.77 | 26.15 | 100 | 0 | 0 | 1031.1 | 0.5 | 0.48 | 1032.6 | 0 | 0 | 1033.2 | 0 | 0 | 1035.6 | 0 | 0
2026-04-30 19:14 | 678.4 |  | 677.2 | 679.4 | 66.7 | 65.9 | 65.8 | 0.71 | -43.67 | 43.67 | 0.01 | 50 | 14326.9 | 98619.4 | 4707728 | 0 | 0 | 4624.83 | 27.77 | 26.15 | 100 | 0 | 0 | 1023.4 | 0.1 | 0.06 | 1025.5 | 0 | 0 | 1025.1 | 0 | 0 | 1010.8 | 0 | 0
2026-04-30 19:15 | 679.3 |  | 677.1 | 679.3 | 64.6 | 67.3 | 64.9 | 4.6 | -42.77 | 42.98 | 0.1 | 50 | 14327 | 98619.4 | 4707728 | 0 | 0 | 4624.83 | 27.77 | 26.15 | 100 | 0 | 0 | 1015.9 | 0 | 0 | 1016.7 | 0 | 0 | 1006.8 | 0.6 | 0.63 | 966 | 4.3 | 4.12
2026-04-30 19:16 | 678.6 |  | 677.3 | 678.5 | 67.4 | 69.8 | 66.6 | 9.28 | -43.15 | 43.25 | 0.2 | 50 | 14327.3 | 98619.4 | 4707728 | 0 | 0 | 4624.83 | 27.77 | 26.15 | 100 | 0 | 0 | 1015.2 | 0.6 | 0.59 | 964.2 | 3.1 | 2.97 | 964 | 3 | 2.9 | 963.7 | 3 | 2.92
2026-04-30 19:17 | 679.3 |  | 676.5 | 678.8 | 64.8 | 69.8 | 64.1 | 8.42 | -41.93 | 41.7 | 0.14 | 50 | 14327.4 | 98619.4 | 4707728 | 0 | 0 | 4624.83 | 27.77 | 26.16 | 100 | 0 | 0 | 964.7 | 2.4 | 2.31 | 963.9 | 2.3 | 2.21 | 964.2 | 2.1 | 2.07 | 962.9 | 2.2 | 2.08
2026-04-30 19:18 | 679 |  | 675.1 | 678.1 | 65.1 | 70.2 | 63.7 | 4.08 | -42.91 | 42.98 | 0.1 | 50 | 14327.5 | 98619.4 | 4707728 | 0 | 0 | 4624.83 | 27.77 | 26.16 | 100 | 0 | 0 | 964.8 | 1.3 | 1.26 | 964.4 | 0.8 | 0.77 | 963 | 0.9 | 0.9 | 961.7 | 1.2 | 1.15
2026-04-30 19:19 | 679 |  | 677.4 | 678.5 | 67.3 | 69.1 | 68.5 | 0.49 | -43.01 | 43.01 | 0.02 | 50 | 14327.6 | 98619.4 | 4707728 | 0 | 0 | 4624.83 | 27.77 | 26.16 | 100 | 0 | 0 | 963.8 | 0.3 | 0.26 | 963.1 | 0.3 | 0.3 | 962.4 | 0.3 | 0.33 | 961.9 | 0.5 | 0.52
2026-04-30 19:20 | 680.7 |  | 675.5 | 679.6 | 66.4 | 66.8 | 68.6 | 0 | -44.33 | 44.33 | 0 | 50 | 14327.6 | 98619.4 | 4707728 | 0 | 0 | 4624.83 | 27.77 | 26.16 | 100 | 0 | 0 | 964.9 | 0 | 0 | 963.9 | 0 | 0 | 963.5 | 0 | 0 | 962.3 | 0 | 0
2026-04-30 19:21 | 677.3 |  | 674.7 | 676.8 | 65.8 | 65.5 | 63.9 | 0 | -42.69 | 42.39 | 0 | 50 | 14327.6 | 98619.4 | 4707728 | 0 | 0 | 4624.83 | 27.77 | 26.16 | 100 | 0 | 0 | 963.2 | 0 | 0 | 962.8 | 0 | 0 | 962.6 | 0 | 0 | 961.6 | 0 | 0
2026-04-30 19:22 | 679.6 |  | 675 | 677.9 | 66 | 65.6 | 64.9 | 0 | -42.41 | 41.47 | 0 | 50 | 14327.6 | 98619.4 | 4707728 | 0 | 0 | 4624.83 | 27.77 | 26.17 | 100 | 0 | 0 | 962.5 | 0 | 0 | 962.4 | 0 | 0 | 962.7 | 0 | 0 | 960.1 | 0 | 0
2026-04-30 19:23 | 678.7 |  | 675.6 | 678.3 | 65.4 | 65.6 | 67.6 | 0 | -41.76 | 41.97 | 0 | 50 | 14327.6 | 98619.4 | 4707728 | 0 | 0 | 4624.83 | 27.77 | 26.17 | 100 | 0 | 0 | 963.9 | 0 | 0 | 962.5 | 0 | 0 | 962.1 | 0 | 0 | 961.2 | 0 | 0
2026-04-30 19:24 | 681.2 |  | 676.9 | 679.8 | 67.3 | 66.5 | 68.6 | 0 | -43.02 | 43.18 | 0 | 50 | 14327.6 | 98619.4 | 4707728 | 0 | 0 | 4624.83 | 27.77 | 26.17 | 100 | 0 | 0 | 965 | 0 | 0 | 963.7 | 0 | 0 | 964.1 | 0 | 0 | 962.6 | 0 | 0
2026-04-30 19:25 | 680.3 |  | 675.4 | 679.1 | 65.6 | 67.3 | 67 | 0 | -40.98 | 40.98 | 0 | 50 | 14327.6 | 98619.4 | 4707728 | 0 | 0 | 4624.83 | 27.77 | 26.17 | 100 | 0 | 0 | 963.2 | 0 | 0 | 963.9 | 0 | 0 | 963.4 | 0 | 0 | 961.4 | 0 | 0
2026-04-30 19:26 | 679.9 |  | 674.7 | 678.7 | 67.8 | 68.9 | 66.4 | 0 | -41.93 | 41.72 | 0 | 50 | 14327.6 | 98619.4 | 4707728 | 0 | 0 | 4624.83 | 27.77 | 26.17 | 100 | 0 | 0 | 963 | 0 | 0 | 962.5 | 0 | 0 | 962 | 0 | 0 | 962 | 0 | 0
2026-04-30 19:27 | 679.4 |  | 676.6 | 677.5 | 67.6 | 65.8 | 68.8 | 0 | -41.08 | 41.08 | 0 | 50 | 14327.6 | 98619.4 | 4707728 | 0 | 0 | 4624.83 | 27.77 | 26.17 | 100 | 0 | 0 | 963.5 | 0 | 0 | 964.1 | 0 | 0 | 963.5 | 0 | 0 | 961.7 | 0 | 0
2026-04-30 19:28 | 680.5 |  | 675.3 | 679.3 | 68.1 | 66.6 | 68.4 | 0 | -42.67 | 42.77 | 0 | 50 | 14327.6 | 98619.4 | 4707728 | 0 | 0 | 4624.83 | 27.77 | 26.17 | 100 | 0 | 0 | 964.2 | 0 | 0 | 963.8 | 0 | 0 | 963.5 | 0 | 0 | 963 | 0 | 0
2026-04-30 19:29 | 679.4 |  | 674.6 | 678.1 | 67.5 | 68.9 | 67.7 | 0 | -41 | 41 | 0 | 50 | 14327.6 | 98619.4 | 4707728 | 0 | 0 | 4624.83 | 27.77 | 26.17 | 100 | 0 | 0 | 962.9 | 0 | 0 | 962.7 | 0 | 0 | 961.4 | 0 | 0 | 959.9 | 0 | 0
2026-04-30 19:30 | 678 |  | 676.7 | 678.3 | 70.6 | 68.2 | 69.5 | 0 | -43.06 | 43.06 | 0 | 50 | 14327.6 | 98619.4 | 4707728 | 0 | 0 | 4624.83 | 27.77 | 26.17 | 100 | 0 | 0 | 963.7 | 0 | 0 | 964.2 | 0 | 0 | 963.8 | 0 | 0 | 961.5 | 0 | 0
2026-04-30 19:31 | 679.4 |  | 676.4 | 677.6 | 71.1 | 69 | 70.1 | 0 | -42.78 | 42.78 | 0 | 50 | 14327.6 | 98619.4 | 4707728 | 0 | 0 | 4624.83 | 27.77 | 26.17 | 100 | 0 | 0 | 964.1 | 0 | 0 | 963.2 | 0 | 0 | 962.4 | 0 | 0 | 961.6 | 0 | 0
2026-04-30 19:32 | 679 |  | 675.2 | 678.4 | 68.5 | 70.1 | 73 | 0 | -42.09 | 41.63 | 0 | 50 | 14327.6 | 98619.4 | 4707728 | 0 | 0 | 4624.83 | 27.77 | 26.17 | 100 | 0 | 0 | 963.6 | 0 | 0 | 962.3 | 0 | 0 | 962 | 0 | 0 | 961.5 | 0 | 0
2026-04-30 19:33 | 679.1 |  | 675.8 | 677.1 | 70 | 73.5 | 68.7 | 0 | -41.1 | 41.1 | 0 | 49.9 | 14327.6 | 98619.4 | 4707728 | 0 | 0 | 4624.83 | 27.77 | 26.17 | 100 | 0 | 0 | 962.9 | 0 | 0 | 962.8 | 0 | 0 | 962.6 | 0 | 0 | 961 | 0 | 0
2026-04-30 19:34 | 679.1 |  | 675.7 | 678.3 | 71.8 | 70.3 | 75.7 | 0 | -44.38 | 43.1 | 0 | 49.9 | 14327.6 | 98619.4 | 4707728 | 0 | 0 | 4624.83 | 27.77 | 26.17 | 100 | 0 | 0 | 964.4 | 0 | 0 | 963.6 | 0 | 0 | 963.6 | 0 | 0 | 963.3 | 0 | 0
2026-04-30 19:35 | 678.7 |  | 676.5 | 678.9 | 69.4 | 74.6 | 70.5 | 0 | -43.58 | 43.31 | 0 | 50 | 14327.6 | 98619.4 | 4707728 | 0 | 0 | 4624.83 | 27.77 | 26.17 | 100 | 0 | 0 | 964.9 | 0 | 0 | 964.8 | 0 | 0 | 964.4 | 0 | 0 | 961.9 | 0 | 0
2026-04-30 19:36 | 680 |  | 675.3 | 678.8 | 68.4 | 74.9 | 70.4 | 0 | -41.66 | 42.35 | 0 | 50 | 14327.6 | 98619.4 | 4707728 | 0 | 0 | 4624.83 | 27.77 | 26.17 | 100 | 0 | 0 | 963.2 | 0 | 0 | 963.5 | 0 | 0 | 962.9 | 0 | 0 | 961.4 | 0 | 0
2026-04-30 19:37 | 678 |  | 676.5 | 677.5 | 69.9 | 70.9 | 69.1 | 0 | -42.26 | 42.26 | 0 | 50 | 14327.6 | 98619.4 | 4707728 | 0 | 0 | 4624.83 | 27.77 | 26.17 | 100 | 0 | 0 | 963.7 | 0 | 0 | 964.4 | 0 | 0 | 964 | 0 | 0 | 961.6 | 0 | 0
2026-04-30 19:38 | 679.8 |  | 676.9 | 678.1 | 67 | 73.5 | 70.6 | 0 | -42.13 | 42.03 | 0 | 50 | 14327.6 | 98619.4 | 4707728 | 0 | 0 | 4624.83 | 27.77 | 26.17 | 100 | 0 | 0 | 964.3 | 0 | 0 | 964.6 | 0 | 0 | 964.6 | 0 | 0 | 962.2 | 0 | 0
2026-04-30 19:39 | 678.6 |  | 677.2 | 678.5 | 69.7 | 70.1 | 73 | 0 | -42.39 | 42.57 | 0 | 50 | 14327.6 | 98619.4 | 4707728 | 0 | 0 | 4624.83 | 27.77 | 26.17 | 100 | 0 | 0 | 964.1 | 0 | 0 | 963.9 | 0 | 0 | 963.7 | 0 | 0 | 962 | 0 | 0
2026-04-30 19:40 | 679.8 |  | 674.5 | 678.4 | 67.2 | 70 | 67.4 | 0 | -41.36 | 42.08 | 0 | 50 | 14327.6 | 98619.4 | 4707728 | 0 | 0 | 4624.83 | 27.77 | 26.17 | 100 | 0 | 0 | 963 | 0 | 0 | 962.9 | 0 | 0 | 962.1 | 0 | 0 | 961.4 | 0 | 0
2026-04-30 19:41 | 679 |  | 676.6 | 678.5 | 19.6 | 19.7 | 21.4 | 0 | -11.74 | 11.74 | 0 | 50 | 14327.6 | 98619.4 | 4707728 | 0 | 0 | 4624.83 | 27.77 | 26.17 | 100 | 0 | 0 | 592.4 | 0 | 0 | 768.6 | 0 | 0 | 963.8 | 0 | 0 | 719.7 | 0 | 0
2026-04-30 19:42 | 678.4 |  | 674.5 | 677 | 0 | 0 | 0 | 0 | 0 | 0 | 0 | 50 | 14327.6 | 98619.4 | 4707728 | 0 | 0 | 4624.83 | 27.77 | 26.17 | 100 | 0 | 0 | 557.8 | 0 | 0 | 558 | 0 | 0 | 557 | 0 | 0 | 558.4 | 0 | 0
2026-04-30 19:43 | 680 |  | 675.3 | 678.5 | 0 | 0 | 0 | 0 | 0 | 0 | 0 | 50 | 14327.6 | 98619.4 | 4707728 | 0 | 0 | 4624.83 | 27.77 | 26.17 | 100 | 0 | 0 | 545.6 | 0 | 0 | 547.9 | 0 | 0 | 547.3 | 0 | 0 | 544.3 | 0 | 0
2026-04-30 19:44 | 680.9 |  | 676.7 | 678.8 | 0 | 0 | 0 | 0 | 0 | 0 | 0 | 50 | 14327.6 | 98619.4 | 4707728 | 0 | 0 | 4624.83 | 27.77 | 26.17 | 100 | 0 | 0 | 483 | 0 | 0 | 483.9 | 0 | 0 | 484.1 | 0 | 0 | 479.6 | 0 | 0
2026-04-30 19:45 | 679.8 |  | 674.7 | 678.5 | 0 | 0 | 0 | 0 | 0 | 0 | 0 | 50 | 14327.6 | 98619.4 | 4707728 | 0 | 0 | 4624.83 | 27.77 | 26.17 | 100 | 0 | 0 | 438.6 | 0 | 0 | 439.9 | 0 | 0 | 438.6 | 0 | 0 | 435.2 | 0 | 0
2026-04-30 19:46 | 679.2 |  | 676.4 | 677.5 | 0 | 0 | 0 | 0 | 0 | 0 | 0 | 50 | 14327.6 | 98619.4 | 4707728 | 0 | 0 | 4624.83 | 27.77 | 26.17 | 100 | 0 | 0 | 383.9 | 0 | 0 | 383.8 | 0 | 0 | 382.1 | 0 | 0 | 378.4 | 0 | 0
2026-04-30 19:47 | 677.3 |  | 676.1 | 678.4 | 0 | 0 | 0 | 0 | 0 | 0 | 0 | 50 | 14327.6 | 98619.4 | 4707728 | 0 | 0 | 4624.83 | 27.77 | 26.17 | 100 | 0 | 0 | 345.6 | 0 | 0 | 346.2 | 0 | 0 | 344 | 0 | 0 | 340.7 | 0 | 0
2026-04-30 19:48 | 677.6 |  | 676.5 | 678.8 | 0 | 0 | 0 | 0 | 0 | 0 | 0 | 50 | 14327.6 | 98619.4 | 4707728 | 0 | 0 | 4624.83 | 27.77 | 26.17 | 100 | 0 | 0 | 300.5 | 0 | 0 | 299.9 | 0 | 0 | 297.8 | 0 | 0 | 294.3 | 0 | 0
2026-04-30 19:49 | 680.1 |  | 675.5 | 678.4 | 0 | 0 | 0 | 0 | 0 | 0 | 0 | 50 | 14327.6 | 98619.4 | 4707728 | 0 | 0 | 4624.83 | 27.77 | 26.17 | 100 | 0 | 0 | 269.1 | 0 | 0 | 269 | 0 | 0 | 266.7 | 0 | 0 | 262.7 | 0 | 0
2026-04-30 19:50 | 678.5 |  | 676 | 677 | 0 | 0 | 0 | 0 | 0 | 0 | 0 | 50 | 14327.6 | 98619.4 | 4707728 | 0 | 0 | 4624.83 | 27.77 | 26.17 | 100 | 0 | 0 | 230.7 | 0 | 0 | 230.5 | 0 | 0 | 228.1 | 0 | 0 | 224.4 | 0 | 0
2026-04-30 19:51 | 678.7 |  | 676.4 | 677.5 | 0 | 0 | 0 | 0 | 0 | 0 | 0 | 50 | 14327.6 | 98619.4 | 4707728 | 0 | 0 | 4624.83 | 27.77 | 26.17 | 100 | 0 | 0 | 204.7 | 0 | 0 | 203.8 | 0 | 0 | 201.9 | 0 | 0 | 198.6 | 0 | 0
2026-04-30 19:52 | 678.5 |  | 675.4 | 677.6 | 0 | 0 | 0 | 0 | 0 | 0 | 0 | 50 | 14327.6 | 98619.4 | 4707728 | 0 | 0 | 4624.83 | 27.77 | 26.17 | 100 | 0 | 0 | 173.4 | 0 | 0 | 173 | 0 | 0 | 170.6 | 0 | 0 | 168.2 | 0 | 0
2026-04-30 19:53 | 677.2 |  | 676.1 | 678.7 | 0 | 0 | 0 | 0 | 0 | 0 | 0 | 50 | 14327.6 | 98619.4 | 4707728 | 0 | 0 | 4624.83 | 27.77 | 26.17 | 100 | 0 | 0 | 152.7 | 0 | 0 | 152.2 | 0 | 0 | 149.8 | 0 | 0 | 147.7 | 0 | 0
2026-04-30 19:54 | 677.4 |  | 675.7 | 678.3 | 0 | 0 | 0 | 0 | 0 | 0 | 0 | 50 | 14327.6 | 98619.4 | 4707728 | 0 | 0 | 4624.83 | 27.77 | 26.17 | 100 | 0 | 0 | 128.8 | 0 | 0 | 128.3 | 0 | 0 | 125.9 | 0 | 0 | 124.3 | 0 | 0
2026-04-30 19:55 | 678.5 |  | 674.8 | 677.2 | 0 | 0 | 0 | 0 | 0 | 0 | 0 | 50 | 14327.6 | 98619.4 | 4707728 | 0 | 0 | 4624.83 | 27.77 | 26.17 | 100 | 0 | 0 | 113.1 | 0 | 0 | 112.3 | 0 | 0 | 110.2 | 0 | 0 | 108.7 | 0 | 0
2026-04-30 19:56 | 678 |  | 676.7 | 677.9 | 0 | 0 | 0 | 0 | 0 | 0 | 0 | 50 | 14327.6 | 98619.4 | 4707728 | 0 | 0 | 4624.83 | 27.77 | 26.17 | 100 | 0 | 0 | 95.3 | 0 | 0 | 94.9 | 0 | 0 | 92.5 | 0 | 0 | 91.3 | 0 | 0
2026-04-30 19:57 | 680 |  | 674.8 | 678.9 | 0 | 0 | 0 | 0 | 0 | 0 | 0 | 50 | 14327.6 | 98619.4 | 4707728 | 0 | 0 | 4624.83 | 27.77 | 26.17 | 100 | 0 | 0 | 29.8 | 0 | 0 | 28.5 | 0 | 0 | 27.8 | 0 | 0 | 30.2 | 0 | 0
2026-04-30 19:58 | 678.2 |  | 676.9 | 678.3 | 0 | 0 | 0 | 0 | 0 | 0 | 0 | 50 | 14327.6 | 98619.4 | 4707728 | 0 | 0 | 4624.83 | 27.77 | 26.17 | 100 | 0 | 0 | 29.8 | 0 | 0 | 28.5 | 0 | 0 | 27.8 | 0 | 0 | 30.2 | 0 | 0
2026-04-30 19:59 | 678.2 |  | 676.9 | 678.3 | 0 | 0 | 0 | 0 | 0 | 0 | 0 | 50 | 14327.6 | 98619.4 | 4707728 | 0 | 0 | 4624.83 | 27.77 | 26.17 | 100 | 0 | 0 | 29.8 | 0 | 0 | 28.5 | 0 | 0 | 27.8 | 0 | 0 | 30.2 | 0 | 0
2026-04-30 20:00 | 678.2 |  | 676.9 | 678.3 | 0 | 0 | 0 | 0 | 0 | 0 | 0 | 50 | 14327.6 | 98619.4 | 4707728 | 0 | 0 | 4624.83 | 27.77 | 26.17 | 100 | 0 | 0 | 29.8 | 0 | 0 | 28.5 | 0 | 0 | 27.8 | 0 | 0 | 30.2 | 0 | 0
2026-04-30 20:01 | 678.2 |  | 676.9 | 678.3 | 0 | 0 | 0 | 0 | 0 | 0 | 0 | 50 | 14327.6 | 98619.4 | 4707728 | 0 | 0 | 4624.83 | 27.77 | 26.17 | 100 | 0 | 0 | 29.8 | 0 | 0 | 28.5 | 0 | 0 | 27.8 | 0 | 0 | 30.2 | 0 | 0
2026-04-30 20:02 | 678.2 |  | 676.9 | 678.3 | 0 | 0 | 0 | 0 | 0 | 0 | 0 | 50 | 14327.6 | 98619.4 | 4707728 | 0 | 0 | 4624.83 | 27.77 | 26.17 | 100 | 0 | 0 | 29.8 | 0 | 0 | 28.5 | 0 | 0 | 27.8 | 0 | 0 | 30.2 | 0 | 0
2026-04-30 20:03 | 678.2 |  | 676.9 | 678.3 | 0 | 0 | 0 | 0 | 0 | 0 | 0 | 50 | 14327.6 | 98619.4 | 4707728 | 0 | 0 | 4624.83 | 27.77 | 26.17 | 100 | 0 | 0 | 29.8 | 0 | 0 | 28.5 | 0 | 0 | 27.8 | 0 | 0 | 30.2 | 0 | 0
2026-04-30 20:04 | 678.2 |  | 676.9 | 678.3 | 0 | 0 | 0 | 0 | 0 | 0 | 0 | 50 | 14327.6 | 98619.4 | 4707728 | 0 | 0 | 4624.83 | 27.77 | 26.17 | 100 | 0 | 0 | 29.8 | 0 | 0 | 28.5 | 0 | 0 | 27.8 | 0 | 0 | 30.2 | 0 | 0
2026-04-30 20:05 | 678.2 |  | 676.9 | 678.3 | 0 | 0 | 0 | 0 | 0 | 0 | 0 | 50 | 14327.6 | 98619.4 | 4707728 | 0 | 0 | 4624.83 | 27.77 | 26.17 | 100 | 0 | 0 | 29.8 | 0 | 0 | 28.5 | 0 | 0 | 27.8 | 0 | 0 | 30.2 | 0 | 0
2026-04-30 20:06 | 678.2 |  | 676.9 | 678.3 | 0 | 0 | 0 | 0 | 0 | 0 | 0 | 50 | 14327.6 | 98619.4 | 4707728 | 0 | 0 | 4624.83 | 27.77 | 26.17 | 100 | 0 | 0 | 29.8 | 0 | 0 | 28.5 | 0 | 0 | 27.8 | 0 | 0 | 30.2 | 0 | 0
2026-04-30 20:07 | 678.2 |  | 676.9 | 678.3 | 0 | 0 | 0 | 0 | 0 | 0 | 0 | 50 | 14327.6 | 98619.4 | 4707728 | 0 | 0 | 4624.83 | 27.77 | 26.17 | 100 | 0 | 0 | 29.8 | 0 | 0 | 28.5 | 0 | 0 | 27.8 | 0 | 0 | 30.2 | 0 | 0
2026-04-30 20:08 | 678.2 |  | 676.9 | 678.3 | 0 | 0 | 0 | 0 | 0 | 0 | 0 | 50 | 14327.6 | 98619.4 | 4707728 | 0 | 0 | 4624.83 | 27.77 | 26.17 | 100 | 0 | 0 | 29.8 | 0 | 0 | 28.5 | 0 | 0 | 27.8 | 0 | 0 | 30.2 | 0 | 0
2026-04-30 20:09 | 678.2 |  | 676.9 | 678.3 | 0 | 0 | 0 | 0 | 0 | 0 | 0 | 50 | 14327.6 | 98619.4 | 4707728 | 0 | 0 | 4624.83 | 27.77 | 26.17 | 100 | 0 | 0 | 29.8 | 0 | 0 | 28.5 | 0 | 0 | 27.8 | 0 | 0 | 30.2 | 0 | 0
2026-04-30 20:10 | 678.2 |  | 676.9 | 678.3 | 0 | 0 | 0 | 0 | 0 | 0 | 0 | 50 | 14327.6 | 98619.4 | 4707728 | 0 | 0 | 4624.83 | 27.77 | 26.17 | 100 | 0 | 0 | 29.8 | 0 | 0 | 28.5 | 0 | 0 | 27.8 | 0 | 0 | 30.2 | 0 | 0
2026-04-30 20:11 | 678.2 |  | 676.9 | 678.3 | 0 | 0 | 0 | 0 | 0 | 0 | 0 | 50 | 14327.6 | 98619.4 | 4707728 | 0 | 0 | 4624.83 | 27.77 | 26.17 | 100 | 0 | 0 | 29.8 | 0 | 0 | 28.5 | 0 | 0 | 27.8 | 0 | 0 | 30.2 | 0 | 0
2026-04-30 20:12 | 678.2 |  | 676.9 | 678.3 | 0 | 0 | 0 | 0 | 0 | 0 | 0 | 50 | 14327.6 | 98619.4 | 4707728 | 0 | 0 | 4624.83 | 27.77 | 26.17 | 100 | 0 | 0 | 29.8 | 0 | 0 | 28.5 | 0 | 0 | 27.8 | 0 | 0 | 30.2 | 0 | 0
2026-04-30 20:13 | 678.2 |  | 676.9 | 678.3 | 0 | 0 | 0 | 0 | 0 | 0 | 0 | 50 | 14327.6 | 98619.4 | 4707728 | 0 | 0 | 4624.83 | 27.77 | 26.17 | 100 | 0 | 0 | 29.8 | 0 | 0 | 28.5 | 0 | 0 | 27.8 | 0 | 0 | 30.2 | 0 | 0
2026-04-30 20:14 | 678.2 |  | 676.9 | 678.3 | 0 | 0 | 0 | 0 | 0 | 0 | 0 | 50 | 14327.6 | 98619.4 | 4707728 | 0 | 0 | 4624.83 | 27.77 | 26.17 | 100 | 0 | 0 | 29.8 | 0 | 0 | 28.5 | 0 | 0 | 27.8 | 0 | 0 | 30.2 | 0 | 0
2026-04-30 20:15 | 678.2 |  | 676.9 | 678.3 | 0 | 0 | 0 | 0 | 0 | 0 | 0 | 50 | 14327.6 | 98619.4 | 4707728 | 0 | 0 | 4624.83 | 27.77 | 26.17 | 100 | 0 | 0 | 29.8 | 0 | 0 | 28.5 | 0 | 0 | 27.8 | 0 | 0 | 30.2 | 0 | 0
2026-04-30 20:16 | 678.2 |  | 676.9 | 678.3 | 0 | 0 | 0 | 0 | 0 | 0 | 0 | 50 | 14327.6 | 98619.4 | 4707728 | 0 | 0 | 4624.83 | 27.77 | 26.17 | 100 | 0 | 0 | 29.8 | 0 | 0 | 28.5 | 0 | 0 | 27.8 | 0 | 0 | 30.2 | 0 | 0
2026-04-30 20:17 | 678.2 |  | 676.9 | 678.3 | 0 | 0 | 0 | 0 | 0 | 0 | 0 | 50 | 14327.6 | 98619.4 | 4707728 | 0 | 0 | 4624.83 | 27.77 | 26.17 | 100 | 0 | 0 | 29.8 | 0 | 0 | 28.5 | 0 | 0 | 27.8 | 0 | 0 | 30.2 | 0 | 0
2026-04-30 20:18 | 678.2 |  | 676.9 | 678.3 | 0 | 0 | 0 | 0 | 0 | 0 | 0 | 50 | 14327.6 | 98619.4 | 4707728 | 0 | 0 | 4624.83 | 27.77 | 26.17 | 100 | 0 | 0 | 29.8 | 0 | 0 | 28.5 | 0 | 0 | 27.8 | 0 | 0 | 30.2 | 0 | 0
2026-04-30 20:19 | 678.2 |  | 676.9 | 678.3 | 0 | 0 | 0 | 0 | 0 | 0 | 0 | 50 | 14327.6 | 98619.4 | 4707728 | 0 | 0 | 4624.83 | 27.77 | 26.17 | 100 | 0 | 0 | 29.8 | 0 | 0 | 28.5 | 0 | 0 | 27.8 | 0 | 0 | 30.2 | 0 | 0
2026-04-30 20:20 | 678.2 |  | 676.9 | 678.3 | 0 | 0 | 0 | 0 | 0 | 0 | 0 | 50 | 14327.6 | 98619.4 | 4707728 | 0 | 0 | 4624.83 | 27.77 | 26.17 | 100 | 0 | 0 | 29.8 | 0 | 0 | 28.5 | 0 | 0 | 27.8 | 0 | 0 | 30.2 | 0 | 0
2026-04-30 20:21 | 678.2 |  | 676.9 | 678.3 | 0 | 0 | 0 | 0 | 0 | 0 | 0 | 50 | 14327.6 | 98619.4 | 4707728 | 0 | 0 | 4624.83 | 27.77 | 26.17 | 100 | 0 | 0 | 29.8 | 0 | 0 | 28.5 | 0 | 0 | 27.8 | 0 | 0 | 30.2 | 0 | 0
2026-04-30 20:22 | 678.2 |  | 676.9 | 678.3 | 0 | 0 | 0 | 0 | 0 | 0 | 0 | 50 | 14327.6 | 98619.4 | 4707728 | 0 | 0 | 4624.83 | 27.77 | 26.17 | 100 | 0 | 0 | 29.8 | 0 | 0 | 28.5 | 0 | 0 | 27.8 | 0 | 0 | 30.2 | 0 | 0
2026-04-30 20:23 | 678.2 |  | 676.9 | 678.3 | 0 | 0 | 0 | 0 | 0 | 0 | 0 | 50 | 14327.6 | 98619.4 | 4707728 | 0 | 0 | 4624.83 | 27.77 | 26.17 | 100 | 0 | 0 | 29.8 | 0 | 0 | 28.5 | 0 | 0 | 27.8 | 0 | 0 | 30.2 | 0 | 0
2026-04-30 20:24 | 678.2 |  | 676.9 | 678.3 | 0 | 0 | 0 | 0 | 0 | 0 | 0 | 50 | 14327.6 | 98619.4 | 4707728 | 0 | 0 | 4624.83 | 27.77 | 26.17 | 100 | 0 | 0 | 29.8 | 0 | 0 | 28.5 | 0 | 0 | 27.8 | 0 | 0 | 30.2 | 0 | 0
2026-04-30 20:25 | 678.2 |  | 676.9 | 678.3 | 0 | 0 | 0 | 0 | 0 | 0 | 0 | 50 | 14327.6 | 98619.4 | 4707728 | 0 | 0 | 4624.83 | 27.77 | 26.17 | 100 | 0 | 0 | 29.8 | 0 | 0 | 28.5 | 0 | 0 | 27.8 | 0 | 0 | 30.2 | 0 | 0
2026-04-30 20:26 | 678.2 |  | 676.9 | 678.3 | 0 | 0 | 0 | 0 | 0 | 0 | 0 | 50 | 14327.6 | 98619.4 | 4707728 | 0 | 0 | 4624.83 | 27.77 | 26.17 | 100 | 0 | 0 | 29.8 | 0 | 0 | 28.5 | 0 | 0 | 27.8 | 0 | 0 | 30.2 | 0 | 0
2026-04-30 20:27 | 678.2 |  | 676.9 | 678.3 | 0 | 0 | 0 | 0 | 0 | 0 | 0 | 50 | 14327.6 | 98619.4 | 4707728 | 0 | 0 | 4624.83 | 27.77 | 26.17 | 100 | 0 | 0 | 29.8 | 0 | 0 | 28.5 | 0 | 0 | 27.8 | 0 | 0 | 30.2 | 0 | 0
2026-04-30 20:28 | 678.2 |  | 676.9 | 678.3 | 0 | 0 | 0 | 0 | 0 | 0 | 0 | 50 | 14327.6 | 98619.4 | 4707728 | 0 | 0 | 4624.83 | 27.77 | 26.17 | 100 | 0 | 0 | 29.8 | 0 | 0 | 28.5 | 0 | 0 | 27.8 | 0 | 0 | 30.2 | 0 | 0
2026-04-30 20:29 | 678.2 |  | 676.9 | 678.3 | 0 | 0 | 0 | 0 | 0 | 0 | 0 | 50 | 14327.6 | 98619.4 | 4707728 | 0 | 0 | 4624.83 | 27.77 | 26.17 | 100 | 0 | 0 | 29.8 | 0 | 0 | 28.5 | 0 | 0 | 27.8 | 0 | 0 | 30.2 | 0 | 0
2026-04-30 20:30 | 678.2 |  | 676.9 | 678.3 | 0 | 0 | 0 | 0 | 0 | 0 | 0 | 50 | 14327.6 | 98619.4 | 4707728 | 0 | 0 | 4624.83 | 27.77 | 26.17 | 100 | 0 | 0 | 29.8 | 0 | 0 | 28.5 | 0 | 0 | 27.8 | 0 | 0 | 30.2 | 0 | 0
2026-04-30 20:31 | 678.2 |  | 676.9 | 678.3 | 0 | 0 | 0 | 0 | 0 | 0 | 0 | 50 | 14327.6 | 98619.4 | 4707728 | 0 | 0 | 4624.83 | 27.77 | 26.17 | 100 | 0 | 0 | 29.8 | 0 | 0 | 28.5 | 0 | 0 | 27.8 | 0 | 0 | 30.2 | 0 | 0
2026-04-30 20:32 | 678.2 |  | 676.9 | 678.3 | 0 | 0 | 0 | 0 | 0 | 0 | 0 | 50 | 14327.6 | 98619.4 | 4707728 | 0 | 0 | 4624.83 | 27.77 | 26.17 | 100 | 0 | 0 | 29.8 | 0 | 0 | 28.5 | 0 | 0 | 27.8 | 0 | 0 | 30.2 | 0 | 0
2026-04-30 20:33 | 678.2 |  | 676.9 | 678.3 | 0 | 0 | 0 | 0 | 0 | 0 | 0 | 50 | 14327.6 | 98619.4 | 4707728 | 0 | 0 | 4624.83 | 27.77 | 26.17 | 100 | 0 | 0 | 29.8 | 0 | 0 | 28.5 | 0 | 0 | 27.8 | 0 | 0 | 30.2 | 0 | 0
2026-04-30 20:34 | 678.2 |  | 676.9 | 678.3 | 0 | 0 | 0 | 0 | 0 | 0 | 0 | 50 | 14327.6 | 98619.4 | 4707728 | 0 | 0 | 4624.83 | 27.77 | 26.17 | 100 | 0 | 0 | 29.8 | 0 | 0 | 28.5 | 0 | 0 | 27.8 | 0 | 0 | 30.2 | 0 | 0
2026-04-30 20:35 | 678.2 |  | 676.9 | 678.3 | 0 | 0 | 0 | 0 | 0 | 0 | 0 | 50 | 14327.6 | 98619.4 | 4707728 | 0 | 0 | 4624.83 | 27.77 | 26.17 | 100 | 0 | 0 | 29.8 | 0 | 0 | 28.5 | 0 | 0 | 27.8 | 0 | 0 | 30.2 | 0 | 0
2026-04-30 20:36 | 678.2 |  | 676.9 | 678.3 | 0 | 0 | 0 | 0 | 0 | 0 | 0 | 50 | 14327.6 | 98619.4 | 4707728 | 0 | 0 | 4624.83 | 27.77 | 26.17 | 100 | 0 | 0 | 29.8 | 0 | 0 | 28.5 | 0 | 0 | 27.8 | 0 | 0 | 30.2 | 0 | 0
2026-04-30 20:37 | 678.2 |  | 676.9 | 678.3 | 0 | 0 | 0 | 0 | 0 | 0 | 0 | 50 | 14327.6 | 98619.4 | 4707728 | 0 | 0 | 4624.83 | 27.77 | 26.17 | 100 | 0 | 0 | 29.8 | 0 | 0 | 28.5 | 0 | 0 | 27.8 | 0 | 0 | 30.2 | 0 | 0
2026-04-30 20:38 | 678.2 |  | 676.9 | 678.3 | 0 | 0 | 0 | 0 | 0 | 0 | 0 | 50 | 14327.6 | 98619.4 | 4707728 | 0 | 0 | 4624.83 | 27.77 | 26.17 | 100 | 0 | 0 | 29.8 | 0 | 0 | 28.5 | 0 | 0 | 27.8 | 0 | 0 | 30.2 | 0 | 0
2026-04-30 20:39 | 678.2 |  | 676.9 | 678.3 | 0 | 0 | 0 | 0 | 0 | 0 | 0 | 50 | 14327.6 | 98619.4 | 4707728 | 0 | 0 | 4624.83 | 27.77 | 26.17 | 100 | 0 | 0 | 29.8 | 0 | 0 | 28.5 | 0 | 0 | 27.8 | 0 | 0 | 30.2 | 0 | 0
2026-04-30 20:40 | 678.2 |  | 676.9 | 678.3 | 0 | 0 | 0 | 0 | 0 | 0 | 0 | 50 | 14327.6 | 98619.4 | 4707728 | 0 | 0 | 4624.83 | 27.77 | 26.17 | 100 | 0 | 0 | 29.8 | 0 | 0 | 28.5 | 0 | 0 | 27.8 | 0 | 0 | 30.2 | 0 | 0
2026-04-30 20:41 | 678.2 |  | 676.9 | 678.3 | 0 | 0 | 0 | 0 | 0 | 0 | 0 | 50 | 14327.6 | 98619.4 | 4707728 | 0 | 0 | 4624.83 | 27.77 | 26.17 | 100 | 0 | 0 | 29.8 | 0 | 0 | 28.5 | 0 | 0 | 27.8 | 0 | 0 | 30.2 | 0 | 0
2026-04-30 20:42 | 678.2 |  | 676.9 | 678.3 | 0 | 0 | 0 | 0 | 0 | 0 | 0 | 50 | 14327.6 | 98619.4 | 4707728 | 0 | 0 | 4624.83 | 27.77 | 26.17 | 100 | 0 | 0 | 29.8 | 0 | 0 | 28.5 | 0 | 0 | 27.8 | 0 | 0 | 30.2 | 0 | 0
2026-04-30 20:43 | 678.2 |  | 676.9 | 678.3 | 0 | 0 | 0 | 0 | 0 | 0 | 0 | 50 | 14327.6 | 98619.4 | 4707728 | 0 | 0 | 4624.83 | 27.77 | 26.17 | 100 | 0 | 0 | 29.8 | 0 | 0 | 28.5 | 0 | 0 | 27.8 | 0 | 0 | 30.2 | 0 | 0
2026-04-30 20:44 | 678.2 |  | 676.9 | 678.3 | 0 | 0 | 0 | 0 | 0 | 0 | 0 | 50 | 14327.6 | 98619.4 | 4707728 | 0 | 0 | 4624.83 | 27.77 | 26.17 | 100 | 0 | 0 | 29.8 | 0 | 0 | 28.5 | 0 | 0 | 27.8 | 0 | 0 | 30.2 | 0 | 0
2026-04-30 20:45 | 678.2 |  | 676.9 | 678.3 | 0 | 0 | 0 | 0 | 0 | 0 | 0 | 50 | 14327.6 | 98619.4 | 4707728 | 0 | 0 | 4624.83 | 27.77 | 26.17 | 100 | 0 | 0 | 29.8 | 0 | 0 | 28.5 | 0 | 0 | 27.8 | 0 | 0 | 30.2 | 0 | 0
2026-04-30 20:46 | 678.2 |  | 676.9 | 678.3 | 0 | 0 | 0 | 0 | 0 | 0 | 0 | 50 | 14327.6 | 98619.4 | 4707728 | 0 | 0 | 4624.83 | 27.77 | 26.17 | 100 | 0 | 0 | 29.8 | 0 | 0 | 28.5 | 0 | 0 | 27.8 | 0 | 0 | 30.2 | 0 | 0
2026-04-30 20:47 | 678.2 |  | 676.9 | 678.3 | 0 | 0 | 0 | 0 | 0 | 0 | 0 | 50 | 14327.6 | 98619.4 | 4707728 | 0 | 0 | 4624.83 | 27.77 | 26.17 | 100 | 0 | 0 | 29.8 | 0 | 0 | 28.5 | 0 | 0 | 27.8 | 0 | 0 | 30.2 | 0 | 0
2026-04-30 20:48 | 678.2 |  | 676.9 | 678.3 | 0 | 0 | 0 | 0 | 0 | 0 | 0 | 50 | 14327.6 | 98619.4 | 4707728 | 0 | 0 | 4624.83 | 27.77 | 26.17 | 100 | 0 | 0 | 29.8 | 0 | 0 | 28.5 | 0 | 0 | 27.8 | 0 | 0 | 30.2 | 0 | 0
2026-04-30 20:49 | 678.2 |  | 676.9 | 678.3 | 0 | 0 | 0 | 0 | 0 | 0 | 0 | 50 | 14327.6 | 98619.4 | 4707728 | 0 | 0 | 4624.83 | 27.77 | 26.17 | 100 | 0 | 0 | 29.8 | 0 | 0 | 28.5 | 0 | 0 | 27.8 | 0 | 0 | 30.2 | 0 | 0
2026-04-30 20:50 | 678.2 |  | 676.9 | 678.3 | 0 | 0 | 0 | 0 | 0 | 0 | 0 | 50 | 14327.6 | 98619.4 | 4707728 | 0 | 0 | 4624.83 | 27.77 | 26.17 | 100 | 0 | 0 | 29.8 | 0 | 0 | 28.5 | 0 | 0 | 27.8 | 0 | 0 | 30.2 | 0 | 0
2026-04-30 20:51 | 678.2 |  | 676.9 | 678.3 | 0 | 0 | 0 | 0 | 0 | 0 | 0 | 50 | 14327.6 | 98619.4 | 4707728 | 0 | 0 | 4624.83 | 27.77 | 26.17 | 100 | 0 | 0 | 29.8 | 0 | 0 | 28.5 | 0 | 0 | 27.8 | 0 | 0 | 30.2 | 0 | 0
2026-04-30 20:52 | 678.2 |  | 676.9 | 678.3 | 0 | 0 | 0 | 0 | 0 | 0 | 0 | 50 | 14327.6 | 98619.4 | 4707728 | 0 | 0 | 4624.83 | 27.77 | 26.17 | 100 | 0 | 0 | 29.8 | 0 | 0 | 28.5 | 0 | 0 | 27.8 | 0 | 0 | 30.2 | 0 | 0
2026-04-30 20:53 | 678.2 |  | 676.9 | 678.3 | 0 | 0 | 0 | 0 | 0 | 0 | 0 | 50 | 14327.6 | 98619.4 | 4707728 | 0 | 0 | 4624.83 | 27.77 | 26.17 | 100 | 0 | 0 | 29.8 | 0 | 0 | 28.5 | 0 | 0 | 27.8 | 0 | 0 | 30.2 | 0 | 0
2026-04-30 20:54 | 678.2 |  | 676.9 | 678.3 | 0 | 0 | 0 | 0 | 0 | 0 | 0 | 50 | 14327.6 | 98619.4 | 4707728 | 0 | 0 | 4624.83 | 27.77 | 26.17 | 100 | 0 | 0 | 29.8 | 0 | 0 | 28.5 | 0 | 0 | 27.8 | 0 | 0 | 30.2 | 0 | 0
2026-04-30 20:55 | 678.2 |  | 676.9 | 678.3 | 0 | 0 | 0 | 0 | 0 | 0 | 0 | 50 | 14327.6 | 98619.4 | 4707728 | 0 | 0 | 4624.83 | 27.77 | 26.17 | 100 | 0 | 0 | 29.8 | 0 | 0 | 28.5 | 0 | 0 | 27.8 | 0 | 0 | 30.2 | 0 | 0
2026-04-30 20:56 | 678.2 |  | 676.9 | 678.3 | 0 | 0 | 0 | 0 | 0 | 0 | 0 | 50 | 14327.6 | 98619.4 | 4707728 | 0 | 0 | 4624.83 | 27.77 | 26.17 | 100 | 0 | 0 | 29.8 | 0 | 0 | 28.5 | 0 | 0 | 27.8 | 0 | 0 | 30.2 | 0 | 0
2026-04-30 20:57 | 678.2 |  | 676.9 | 678.3 | 0 | 0 | 0 | 0 | 0 | 0 | 0 | 50 | 14327.6 | 98619.4 | 4707728 | 0 | 0 | 4624.83 | 27.77 | 26.17 | 100 | 0 | 0 | 29.8 | 0 | 0 | 28.5 | 0 | 0 | 27.8 | 0 | 0 | 30.2 | 0 | 0
2026-04-30 20:58 | 678.2 |  | 676.9 | 678.3 | 0 | 0 | 0 | 0 | 0 | 0 | 0 | 50 | 14327.6 | 98619.4 | 4707728 | 0 | 0 | 4624.83 | 27.77 | 26.17 | 100 | 0 | 0 | 29.8 | 0 | 0 | 28.5 | 0 | 0 | 27.8 | 0 | 0 | 30.2 | 0 | 0
2026-04-30 20:59 | 678.2 |  | 676.9 | 678.3 | 0 | 0 | 0 | 0 | 0 | 0 | 0 | 50 | 14327.6 | 98619.4 | 4707728 | 0 | 0 | 4624.83 | 27.77 | 26.17 | 100 | 0 | 0 | 29.8 | 0 | 0 | 28.5 | 0 | 0 | 27.8 | 0 | 0 | 30.2 | 0 | 0
2026-04-30 21:00 | 678.2 |  | 676.9 | 678.3 | 0 | 0 | 0 | 0 | 0 | 0 | 0 | 50 | 14327.6 | 98619.4 | 4707728 | 0 | 0 | 4624.83 | 27.77 | 26.17 | 100 | 0 | 0 | 29.8 | 0 | 0 | 28.5 | 0 | 0 | 27.8 | 0 | 0 | 30.2 | 0 | 0
2026-04-30 21:01 | 678.2 |  | 676.9 | 678.3 | 0 | 0 | 0 | 0 | 0 | 0 | 0 | 50 | 14327.6 | 98619.4 | 4707728 | 0 | 0 | 4624.83 | 27.77 | 26.17 | 100 | 0 | 0 | 29.8 | 0 | 0 | 28.5 | 0 | 0 | 27.8 | 0 | 0 | 30.2 | 0 | 0
2026-04-30 21:02 | 678.2 |  | 676.9 | 678.3 | 0 | 0 | 0 | 0 | 0 | 0 | 0 | 50 | 14327.6 | 98619.4 | 4707728 | 0 | 0 | 4624.83 | 27.77 | 26.17 | 100 | 0 | 0 | 29.8 | 0 | 0 | 28.5 | 0 | 0 | 27.8 | 0 | 0 | 30.2 | 0 | 0
2026-04-30 21:03 | 678.2 |  | 676.9 | 678.3 | 0 | 0 | 0 | 0 | 0 | 0 | 0 | 50 | 14327.6 | 98619.4 | 4707728 | 0 | 0 | 4624.83 | 27.77 | 26.17 | 100 | 0 | 0 | 29.8 | 0 | 0 | 28.5 | 0 | 0 | 27.8 | 0 | 0 | 30.2 | 0 | 0
2026-04-30 21:04 | 678.2 |  | 676.9 | 678.3 | 0 | 0 | 0 | 0 | 0 | 0 | 0 | 50 | 14327.6 | 98619.4 | 4707728 | 0 | 0 | 4624.83 | 27.77 | 26.17 | 100 | 0 | 0 | 29.8 | 0 | 0 | 28.5 | 0 | 0 | 27.8 | 0 | 0 | 30.2 | 0 | 0
2026-04-30 21:05 | 678.2 |  | 676.9 | 678.3 | 0 | 0 | 0 | 0 | 0 | 0 | 0 | 50 | 14327.6 | 98619.4 | 4707728 | 0 | 0 | 4624.83 | 27.77 | 26.17 | 100 | 0 | 0 | 29.8 | 0 | 0 | 28.5 | 0 | 0 | 27.8 | 0 | 0 | 30.2 | 0 | 0
2026-04-30 21:06 | 678.2 |  | 676.9 | 678.3 | 0 | 0 | 0 | 0 | 0 | 0 | 0 | 50 | 14327.6 | 98619.4 | 4707728 | 0 | 0 | 4624.83 | 27.77 | 26.17 | 100 | 0 | 0 | 29.8 | 0 | 0 | 28.5 | 0 | 0 | 27.8 | 0 | 0 | 30.2 | 0 | 0
2026-04-30 21:07 | 678.2 |  | 676.9 | 678.3 | 0 | 0 | 0 | 0 | 0 | 0 | 0 | 50 | 14327.6 | 98619.4 | 4707728 | 0 | 0 | 4624.83 | 27.77 | 26.17 | 100 | 0 | 0 | 29.8 | 0 | 0 | 28.5 | 0 | 0 | 27.8 | 0 | 0 | 30.2 | 0 | 0
2026-04-30 21:08 | 678.2 |  | 676.9 | 678.3 | 0 | 0 | 0 | 0 | 0 | 0 | 0 | 50 | 14327.6 | 98619.4 | 4707728 | 0 | 0 | 4624.83 | 27.77 | 26.17 | 100 | 0 | 0 | 29.8 | 0 | 0 | 28.5 | 0 | 0 | 27.8 | 0 | 0 | 30.2 | 0 | 0
2026-04-30 21:09 | 678.2 |  | 676.9 | 678.3 | 0 | 0 | 0 | 0 | 0 | 0 | 0 | 50 | 14327.6 | 98619.4 | 4707728 | 0 | 0 | 4624.83 | 27.77 | 26.17 | 100 | 0 | 0 | 29.8 | 0 | 0 | 28.5 | 0 | 0 | 27.8 | 0 | 0 | 30.2 | 0 | 0
2026-04-30 21:10 | 678.2 |  | 676.9 | 678.3 | 0 | 0 | 0 | 0 | 0 | 0 | 0 | 50 | 14327.6 | 98619.4 | 4707728 | 0 | 0 | 4624.83 | 27.77 | 26.17 | 100 | 0 | 0 | 29.8 | 0 | 0 | 28.5 | 0 | 0 | 27.8 | 0 | 0 | 30.2 | 0 | 0
2026-04-30 21:11 | 678.2 |  | 676.9 | 678.3 | 0 | 0 | 0 | 0 | 0 | 0 | 0 | 50 | 14327.6 | 98619.4 | 4707728 | 0 | 0 | 4624.83 | 27.77 | 26.17 | 100 | 0 | 0 | 29.8 | 0 | 0 | 28.5 | 0 | 0 | 27.8 | 0 | 0 | 30.2 | 0 | 0
2026-04-30 21:12 | 678.2 |  | 676.9 | 678.3 | 0 | 0 | 0 | 0 | 0 | 0 | 0 | 50 | 14327.6 | 98619.4 | 4707728 | 0 | 0 | 4624.83 | 27.77 | 26.17 | 100 | 0 | 0 | 29.8 | 0 | 0 | 28.5 | 0 | 0 | 27.8 | 0 | 0 | 30.2 | 0 | 0
2026-04-30 21:13 | 678.2 |  | 676.9 | 678.3 | 0 | 0 | 0 | 0 | 0 | 0 | 0 | 50 | 14327.6 | 98619.4 | 4707728 | 0 | 0 | 4624.83 | 27.77 | 26.17 | 100 | 0 | 0 | 29.8 | 0 | 0 | 28.5 | 0 | 0 | 27.8 | 0 | 0 | 30.2 | 0 | 0
2026-04-30 21:14 | 678.2 |  | 676.9 | 678.3 | 0 | 0 | 0 | 0 | 0 | 0 | 0 | 50 | 14327.6 | 98619.4 | 4707728 | 0 | 0 | 4624.83 | 27.77 | 26.17 | 100 | 0 | 0 | 29.8 | 0 | 0 | 28.5 | 0 | 0 | 27.8 | 0 | 0 | 30.2 | 0 | 0
2026-04-30 21:15 | 678.2 |  | 676.9 | 678.3 | 0 | 0 | 0 | 0 | 0 | 0 | 0 | 50 | 14327.6 | 98619.4 | 4707728 | 0 | 0 | 4624.83 | 27.77 | 26.17 | 100 | 0 | 0 | 29.8 | 0 | 0 | 28.5 | 0 | 0 | 27.8 | 0 | 0 | 30.2 | 0 | 0
2026-04-30 21:16 | 678.2 |  | 676.9 | 678.3 | 0 | 0 | 0 | 0 | 0 | 0 | 0 | 50 | 14327.6 | 98619.4 | 4707728 | 0 | 0 | 4624.83 | 27.77 | 26.17 | 100 | 0 | 0 | 29.8 | 0 | 0 | 28.5 | 0 | 0 | 27.8 | 0 | 0 | 30.2 | 0 | 0
2026-04-30 21:17 | 678.2 |  | 676.9 | 678.3 | 0 | 0 | 0 | 0 | 0 | 0 | 0 | 50 | 14327.6 | 98619.4 | 4707728 | 0 | 0 | 4624.83 | 27.77 | 26.17 | 100 | 0 | 0 | 29.8 | 0 | 0 | 28.5 | 0 | 0 | 27.8 | 0 | 0 | 30.2 | 0 | 0
2026-04-30 21:18 | 678.2 |  | 676.9 | 678.3 | 0 | 0 | 0 | 0 | 0 | 0 | 0 | 50 | 14327.6 | 98619.4 | 4707728 | 0 | 0 | 4624.83 | 27.77 | 26.17 | 100 | 0 | 0 | 29.8 | 0 | 0 | 28.5 | 0 | 0 | 27.8 | 0 | 0 | 30.2 | 0 | 0
2026-04-30 21:19 | 678.2 |  | 676.9 | 678.3 | 0 | 0 | 0 | 0 | 0 | 0 | 0 | 50 | 14327.6 | 98619.4 | 4707728 | 0 | 0 | 4624.83 | 27.77 | 26.17 | 100 | 0 | 0 | 29.8 | 0 | 0 | 28.5 | 0 | 0 | 27.8 | 0 | 0 | 30.2 | 0 | 0
2026-04-30 21:20 | 678.2 |  | 676.9 | 678.3 | 0 | 0 | 0 | 0 | 0 | 0 | 0 | 50 | 14327.6 | 98619.4 | 4707728 | 0 | 0 | 4624.83 | 27.77 | 26.17 | 100 | 0 | 0 | 29.8 | 0 | 0 | 28.5 | 0 | 0 | 27.8 | 0 | 0 | 30.2 | 0 | 0
2026-04-30 21:21 | 678.2 |  | 676.9 | 678.3 | 0 | 0 | 0 | 0 | 0 | 0 | 0 | 50 | 14327.6 | 98619.4 | 4707728 | 0 | 0 | 4624.83 | 27.77 | 26.17 | 100 | 0 | 0 | 29.8 | 0 | 0 | 28.5 | 0 | 0 | 27.8 | 0 | 0 | 30.2 | 0 | 0
2026-04-30 21:22 | 678.2 |  | 676.9 | 678.3 | 0 | 0 | 0 | 0 | 0 | 0 | 0 | 50 | 14327.6 | 98619.4 | 4707728 | 0 | 0 | 4624.83 | 27.77 | 26.17 | 100 | 0 | 0 | 29.8 | 0 | 0 | 28.5 | 0 | 0 | 27.8 | 0 | 0 | 30.2 | 0 | 0
2026-04-30 21:23 | 678.2 |  | 676.9 | 678.3 | 0 | 0 | 0 | 0 | 0 | 0 | 0 | 50 | 14327.6 | 98619.4 | 4707728 | 0 | 0 | 4624.83 | 27.77 | 26.17 | 100 | 0 | 0 | 29.8 | 0 | 0 | 28.5 | 0 | 0 | 27.8 | 0 | 0 | 30.2 | 0 | 0
2026-04-30 21:24 | 678.2 |  | 676.9 | 678.3 | 0 | 0 | 0 | 0 | 0 | 0 | 0 | 50 | 14327.6 | 98619.4 | 4707728 | 0 | 0 | 4624.83 | 27.77 | 26.17 | 100 | 0 | 0 | 29.8 | 0 | 0 | 28.5 | 0 | 0 | 27.8 | 0 | 0 | 30.2 | 0 | 0
2026-04-30 21:25 | 678.2 |  | 676.9 | 678.3 | 0 | 0 | 0 | 0 | 0 | 0 | 0 | 50 | 14327.6 | 98619.4 | 4707728 | 0 | 0 | 4624.83 | 27.77 | 26.17 | 100 | 0 | 0 | 29.8 | 0 | 0 | 28.5 | 0 | 0 | 27.8 | 0 | 0 | 30.2 | 0 | 0
2026-04-30 21:26 | 678.2 |  | 676.9 | 678.3 | 0 | 0 | 0 | 0 | 0 | 0 | 0 | 50 | 14327.6 | 98619.4 | 4707728 | 0 | 0 | 4624.83 | 27.77 | 26.17 | 100 | 0 | 0 | 29.8 | 0 | 0 | 28.5 | 0 | 0 | 27.8 | 0 | 0 | 30.2 | 0 | 0
2026-04-30 21:27 | 678.2 |  | 676.9 | 678.3 | 0 | 0 | 0 | 0 | 0 | 0 | 0 | 50 | 14327.6 | 98619.4 | 4707728 | 0 | 0 | 4624.83 | 27.77 | 26.17 | 100 | 0 | 0 | 29.8 | 0 | 0 | 28.5 | 0 | 0 | 27.8 | 0 | 0 | 30.2 | 0 | 0
2026-04-30 21:28 | 678.2 |  | 676.9 | 678.3 | 0 | 0 | 0 | 0 | 0 | 0 | 0 | 50 | 14327.6 | 98619.4 | 4707728 | 0 | 0 | 4624.83 | 27.77 | 26.17 | 100 | 0 | 0 | 29.8 | 0 | 0 | 28.5 | 0 | 0 | 27.8 | 0 | 0 | 30.2 | 0 | 0
2026-04-30 21:29 | 678.2 |  | 676.9 | 678.3 | 0 | 0 | 0 | 0 | 0 | 0 | 0 | 50 | 14327.6 | 98619.4 | 4707728 | 0 | 0 | 4624.83 | 27.77 | 26.17 | 100 | 0 | 0 | 29.8 | 0 | 0 | 28.5 | 0 | 0 | 27.8 | 0 | 0 | 30.2 | 0 | 0
2026-04-30 21:30 | 678.2 |  | 676.9 | 678.3 | 0 | 0 | 0 | 0 | 0 | 0 | 0 | 50 | 14327.6 | 98619.4 | 4707728 | 0 | 0 | 4624.83 | 27.77 | 26.17 | 100 | 0 | 0 | 29.8 | 0 | 0 | 28.5 | 0 | 0 | 27.8 | 0 | 0 | 30.2 | 0 | 0
2026-04-30 21:31 | 678.2 |  | 676.9 | 678.3 | 0 | 0 | 0 | 0 | 0 | 0 | 0 | 50 | 14327.6 | 98619.4 | 4707728 | 0 | 0 | 4624.83 | 27.77 | 26.17 | 100 | 0 | 0 | 29.8 | 0 | 0 | 28.5 | 0 | 0 | 27.8 | 0 | 0 | 30.2 | 0 | 0
2026-04-30 21:32 | 678.2 |  | 676.9 | 678.3 | 0 | 0 | 0 | 0 | 0 | 0 | 0 | 50 | 14327.6 | 98619.4 | 4707728 | 0 | 0 | 4624.83 | 27.77 | 26.17 | 100 | 0 | 0 | 29.8 | 0 | 0 | 28.5 | 0 | 0 | 27.8 | 0 | 0 | 30.2 | 0 | 0
2026-04-30 21:33 | 678.2 |  | 676.9 | 678.3 | 0 | 0 | 0 | 0 | 0 | 0 | 0 | 50 | 14327.6 | 98619.4 | 4707728 | 0 | 0 | 4624.83 | 27.77 | 26.17 | 100 | 0 | 0 | 29.8 | 0 | 0 | 28.5 | 0 | 0 | 27.8 | 0 | 0 | 30.2 | 0 | 0
2026-04-30 21:34 | 678.2 |  | 676.9 | 678.3 | 0 | 0 | 0 | 0 | 0 | 0 | 0 | 50 | 14327.6 | 98619.4 | 4707728 | 0 | 0 | 4624.83 | 27.77 | 26.17 | 100 | 0 | 0 | 29.8 | 0 | 0 | 28.5 | 0 | 0 | 27.8 | 0 | 0 | 30.2 | 0 | 0
2026-04-30 21:35 | 678.2 |  | 676.9 | 678.3 | 0 | 0 | 0 | 0 | 0 | 0 | 0 | 50 | 14327.6 | 98619.4 | 4707728 | 0 | 0 | 4624.83 | 27.77 | 26.17 | 100 | 0 | 0 | 29.8 | 0 | 0 | 28.5 | 0 | 0 | 27.8 | 0 | 0 | 30.2 | 0 | 0
2026-04-30 21:36 | 678.2 |  | 676.9 | 678.3 | 0 | 0 | 0 | 0 | 0 | 0 | 0 | 50 | 14327.6 | 98619.4 | 4707728 | 0 | 0 | 4624.83 | 27.77 | 26.17 | 100 | 0 | 0 | 29.8 | 0 | 0 | 28.5 | 0 | 0 | 27.8 | 0 | 0 | 30.2 | 0 | 0
2026-04-30 21:37 | 678.2 |  | 676.9 | 678.3 | 0 | 0 | 0 | 0 | 0 | 0 | 0 | 50 | 14327.6 | 98619.4 | 4707728 | 0 | 0 | 4624.83 | 27.77 | 26.17 | 100 | 0 | 0 | 29.8 | 0 | 0 | 28.5 | 0 | 0 | 27.8 | 0 | 0 | 30.2 | 0 | 0
2026-04-30 21:38 | 678.2 |  | 676.9 | 678.3 | 0 | 0 | 0 | 0 | 0 | 0 | 0 | 50 | 14327.6 | 98619.4 | 4707728 | 0 | 0 | 4624.83 | 27.77 | 26.17 | 100 | 0 | 0 | 29.8 | 0 | 0 | 28.5 | 0 | 0 | 27.8 | 0 | 0 | 30.2 | 0 | 0
2026-04-30 21:39 | 678.2 |  | 676.9 | 678.3 | 0 | 0 | 0 | 0 | 0 | 0 | 0 | 50 | 14327.6 | 98619.4 | 4707728 | 0 | 0 | 4624.83 | 27.77 | 26.17 | 100 | 0 | 0 | 29.8 | 0 | 0 | 28.5 | 0 | 0 | 27.8 | 0 | 0 | 30.2 | 0 | 0
2026-04-30 21:40 | 678.2 |  | 676.9 | 678.3 | 0 | 0 | 0 | 0 | 0 | 0 | 0 | 50 | 14327.6 | 98619.4 | 4707728 | 0 | 0 | 4624.83 | 27.77 | 26.17 | 100 | 0 | 0 | 29.8 | 0 | 0 | 28.5 | 0 | 0 | 27.8 | 0 | 0 | 30.2 | 0 | 0
2026-04-30 21:41 | 678.2 |  | 676.9 | 678.3 | 0 | 0 | 0 | 0 | 0 | 0 | 0 | 50 | 14327.6 | 98619.4 | 4707728 | 0 | 0 | 4624.83 | 27.77 | 26.17 | 100 | 0 | 0 | 29.8 | 0 | 0 | 28.5 | 0 | 0 | 27.8 | 0 | 0 | 30.2 | 0 | 0
2026-04-30 21:42 | 678.2 |  | 676.9 | 678.3 | 0 | 0 | 0 | 0 | 0 | 0 | 0 | 50 | 14327.6 | 98619.4 | 4707728 | 0 | 0 | 4624.83 | 27.77 | 26.17 | 100 | 0 | 0 | 29.8 | 0 | 0 | 28.5 | 0 | 0 | 27.8 | 0 | 0 | 30.2 | 0 | 0
2026-04-30 21:43 | 678.2 |  | 676.9 | 678.3 | 0 | 0 | 0 | 0 | 0 | 0 | 0 | 50 | 14327.6 | 98619.4 | 4707728 | 0 | 0 | 4624.83 | 27.77 | 26.17 | 100 | 0 | 0 | 29.8 | 0 | 0 | 28.5 | 0 | 0 | 27.8 | 0 | 0 | 30.2 | 0 | 0
2026-04-30 21:44 | 678.2 |  | 676.9 | 678.3 | 0 | 0 | 0 | 0 | 0 | 0 | 0 | 50 | 14327.6 | 98619.4 | 4707728 | 0 | 0 | 4624.83 | 27.77 | 26.17 | 100 | 0 | 0 | 29.8 | 0 | 0 | 28.5 | 0 | 0 | 27.8 | 0 | 0 | 30.2 | 0 | 0
2026-04-30 21:45 | 678.2 |  | 676.9 | 678.3 | 0 | 0 | 0 | 0 | 0 | 0 | 0 | 50 | 14327.6 | 98619.4 | 4707728 | 0 | 0 | 4624.83 | 27.77 | 26.17 | 100 | 0 | 0 | 29.8 | 0 | 0 | 28.5 | 0 | 0 | 27.8 | 0 | 0 | 30.2 | 0 | 0
2026-04-30 21:46 | 678.2 |  | 676.9 | 678.3 | 0 | 0 | 0 | 0 | 0 | 0 | 0 | 50 | 14327.6 | 98619.4 | 4707728 | 0 | 0 | 4624.83 | 27.77 | 26.17 | 100 | 0 | 0 | 29.8 | 0 | 0 | 28.5 | 0 | 0 | 27.8 | 0 | 0 | 30.2 | 0 | 0
2026-04-30 21:47 | 678.2 |  | 676.9 | 678.3 | 0 | 0 | 0 | 0 | 0 | 0 | 0 | 50 | 14327.6 | 98619.4 | 4707728 | 0 | 0 | 4624.83 | 27.77 | 26.17 | 100 | 0 | 0 | 29.8 | 0 | 0 | 28.5 | 0 | 0 | 27.8 | 0 | 0 | 30.2 | 0 | 0
2026-04-30 21:48 | 678.2 |  | 676.9 | 678.3 | 0 | 0 | 0 | 0 | 0 | 0 | 0 | 50 | 14327.6 | 98619.4 | 4707728 | 0 | 0 | 4624.83 | 27.77 | 26.17 | 100 | 0 | 0 | 29.8 | 0 | 0 | 28.5 | 0 | 0 | 27.8 | 0 | 0 | 30.2 | 0 | 0
2026-04-30 21:49 | 678.2 |  | 676.9 | 678.3 | 0 | 0 | 0 | 0 | 0 | 0 | 0 | 50 | 14327.6 | 98619.4 | 4707728 | 0 | 0 | 4624.83 | 27.77 | 26.17 | 100 | 0 | 0 | 29.8 | 0 | 0 | 28.5 | 0 | 0 | 27.8 | 0 | 0 | 30.2 | 0 | 0
2026-04-30 21:50 | 678.2 |  | 676.9 | 678.3 | 0 | 0 | 0 | 0 | 0 | 0 | 0 | 50 | 14327.6 | 98619.4 | 4707728 | 0 | 0 | 4624.83 | 27.77 | 26.17 | 100 | 0 | 0 | 29.8 | 0 | 0 | 28.5 | 0 | 0 | 27.8 | 0 | 0 | 30.2 | 0 | 0
2026-04-30 21:51 | 678.2 |  | 676.9 | 678.3 | 0 | 0 | 0 | 0 | 0 | 0 | 0 | 50 | 14327.6 | 98619.4 | 4707728 | 0 | 0 | 4624.83 | 27.77 | 26.17 | 100 | 0 | 0 | 29.8 | 0 | 0 | 28.5 | 0 | 0 | 27.8 | 0 | 0 | 30.2 | 0 | 0
2026-04-30 21:52 | 678.2 |  | 676.9 | 678.3 | 0 | 0 | 0 | 0 | 0 | 0 | 0 | 50 | 14327.6 | 98619.4 | 4707728 | 0 | 0 | 4624.83 | 27.77 | 26.17 | 100 | 0 | 0 | 29.8 | 0 | 0 | 28.5 | 0 | 0 | 27.8 | 0 | 0 | 30.2 | 0 | 0
2026-04-30 21:53 | 678.2 |  | 676.9 | 678.3 | 0 | 0 | 0 | 0 | 0 | 0 | 0 | 50 | 14327.6 | 98619.4 | 4707728 | 0 | 0 | 4624.83 | 27.77 | 26.17 | 100 | 0 | 0 | 29.8 | 0 | 0 | 28.5 | 0 | 0 | 27.8 | 0 | 0 | 30.2 | 0 | 0
2026-04-30 21:54 | 678.2 |  | 676.9 | 678.3 | 0 | 0 | 0 | 0 | 0 | 0 | 0 | 50 | 14327.6 | 98619.4 | 4707728 | 0 | 0 | 4624.83 | 27.77 | 26.17 | 100 | 0 | 0 | 29.8 | 0 | 0 | 28.5 | 0 | 0 | 27.8 | 0 | 0 | 30.2 | 0 | 0
2026-04-30 21:55 | 678.2 |  | 676.9 | 678.3 | 0 | 0 | 0 | 0 | 0 | 0 | 0 | 50 | 14327.6 | 98619.4 | 4707728 | 0 | 0 | 4624.83 | 27.77 | 26.17 | 100 | 0 | 0 | 29.8 | 0 | 0 | 28.5 | 0 | 0 | 27.8 | 0 | 0 | 30.2 | 0 | 0
2026-04-30 21:56 | 678.2 |  | 676.9 | 678.3 | 0 | 0 | 0 | 0 | 0 | 0 | 0 | 50 | 14327.6 | 98619.4 | 4707728 | 0 | 0 | 4624.83 | 27.77 | 26.17 | 100 | 0 | 0 | 29.8 | 0 | 0 | 28.5 | 0 | 0 | 27.8 | 0 | 0 | 30.2 | 0 | 0
2026-04-30 21:57 | 678.2 |  | 676.9 | 678.3 | 0 | 0 | 0 | 0 | 0 | 0 | 0 | 50 | 14327.6 | 98619.4 | 4707728 | 0 | 0 | 4624.83 | 27.77 | 26.17 | 100 | 0 | 0 | 29.8 | 0 | 0 | 28.5 | 0 | 0 | 27.8 | 0 | 0 | 30.2 | 0 | 0
2026-04-30 21:58 | 678.2 |  | 676.9 | 678.3 | 0 | 0 | 0 | 0 | 0 | 0 | 0 | 50 | 14327.6 | 98619.4 | 4707728 | 0 | 0 | 4624.83 | 27.77 | 26.17 | 100 | 0 | 0 | 29.8 | 0 | 0 | 28.5 | 0 | 0 | 27.8 | 0 | 0 | 30.2 | 0 | 0
2026-04-30 21:59 | 678.2 |  | 676.9 | 678.3 | 0 | 0 | 0 | 0 | 0 | 0 | 0 | 50 | 14327.6 | 98619.4 | 4707728 | 0 | 0 | 4624.83 | 27.77 | 26.17 | 100 | 0 | 0 | 29.8 | 0 | 0 | 28.5 | 0 | 0 | 27.8 | 0 | 0 | 30.2 | 0 | 0
2026-04-30 22:00 | 678.2 |  | 676.9 | 678.3 | 0 | 0 | 0 | 0 | 0 | 0 | 0 | 50 | 14327.6 | 98619.4 | 4707728 | 0 | 0 | 4624.83 | 27.77 | 26.17 | 100 | 0 | 0 | 29.8 | 0 | 0 | 28.5 | 0 | 0 | 27.8 | 0 | 0 | 30.2 | 0 | 0
2026-04-30 22:01 | 678.2 |  | 676.9 | 678.3 | 0 | 0 | 0 | 0 | 0 | 0 | 0 | 50 | 14327.6 | 98619.4 | 4707728 | 0 | 0 | 4624.83 | 27.77 | 26.17 | 100 | 0 | 0 | 29.8 | 0 | 0 | 28.5 | 0 | 0 | 27.8 | 0 | 0 | 30.2 | 0 | 0
2026-04-30 22:02 | 678.2 |  | 676.9 | 678.3 | 0 | 0 | 0 | 0 | 0 | 0 | 0 | 50 | 14327.6 | 98619.4 | 4707728 | 0 | 0 | 4624.83 | 27.77 | 26.17 | 100 | 0 | 0 | 29.8 | 0 | 0 | 28.5 | 0 | 0 | 27.8 | 0 | 0 | 30.2 | 0 | 0
2026-04-30 22:03 | 678.2 |  | 676.9 | 678.3 | 0 | 0 | 0 | 0 | 0 | 0 | 0 | 50 | 14327.6 | 98619.4 | 4707728 | 0 | 0 | 4624.83 | 27.77 | 26.17 | 100 | 0 | 0 | 29.8 | 0 | 0 | 28.5 | 0 | 0 | 27.8 | 0 | 0 | 30.2 | 0 | 0
2026-04-30 22:04 | 678.2 |  | 676.9 | 678.3 | 0 | 0 | 0 | 0 | 0 | 0 | 0 | 50 | 14327.6 | 98619.4 | 4707728 | 0 | 0 | 4624.83 | 27.77 | 26.17 | 100 | 0 | 0 | 29.8 | 0 | 0 | 28.5 | 0 | 0 | 27.8 | 0 | 0 | 30.2 | 0 | 0
2026-04-30 22:05 | 678.2 |  | 676.9 | 678.3 | 0 | 0 | 0 | 0 | 0 | 0 | 0 | 50 | 14327.6 | 98619.4 | 4707728 | 0 | 0 | 4624.83 | 27.77 | 26.17 | 100 | 0 | 0 | 29.8 | 0 | 0 | 28.5 | 0 | 0 | 27.8 | 0 | 0 | 30.2 | 0 | 0
2026-04-30 22:06 | 678.2 |  | 676.9 | 678.3 | 0 | 0 | 0 | 0 | 0 | 0 | 0 | 50 | 14327.6 | 98619.4 | 4707728 | 0 | 0 | 4624.83 | 27.77 | 26.17 | 100 | 0 | 0 | 29.8 | 0 | 0 | 28.5 | 0 | 0 | 27.8 | 0 | 0 | 30.2 | 0 | 0
2026-04-30 22:07 | 678.2 |  | 676.9 | 678.3 | 0 | 0 | 0 | 0 | 0 | 0 | 0 | 50 | 14327.6 | 98619.4 | 4707728 | 0 | 0 | 4624.83 | 27.77 | 26.17 | 100 | 0 | 0 | 29.8 | 0 | 0 | 28.5 | 0 | 0 | 27.8 | 0 | 0 | 30.2 | 0 | 0
2026-04-30 22:08 | 678.2 |  | 676.9 | 678.3 | 0 | 0 | 0 | 0 | 0 | 0 | 0 | 50 | 14327.6 | 98619.4 | 4707728 | 0 | 0 | 4624.83 | 27.77 | 26.17 | 100 | 0 | 0 | 29.8 | 0 | 0 | 28.5 | 0 | 0 | 27.8 | 0 | 0 | 30.2 | 0 | 0
2026-04-30 22:09 | 678.2 |  | 676.9 | 678.3 | 0 | 0 | 0 | 0 | 0 | 0 | 0 | 50 | 14327.6 | 98619.4 | 4707728 | 0 | 0 | 4624.83 | 27.77 | 26.17 | 100 | 0 | 0 | 29.8 | 0 | 0 | 28.5 | 0 | 0 | 27.8 | 0 | 0 | 30.2 | 0 | 0
2026-04-30 22:10 | 678.2 |  | 676.9 | 678.3 | 0 | 0 | 0 | 0 | 0 | 0 | 0 | 50 | 14327.6 | 98619.4 | 4707728 | 0 | 0 | 4624.83 | 27.77 | 26.17 | 100 | 0 | 0 | 29.8 | 0 | 0 | 28.5 | 0 | 0 | 27.8 | 0 | 0 | 30.2 | 0 | 0
2026-04-30 22:11 | 678.2 |  | 676.9 | 678.3 | 0 | 0 | 0 | 0 | 0 | 0 | 0 | 50 | 14327.6 | 98619.4 | 4707728 | 0 | 0 | 4624.83 | 27.77 | 26.17 | 100 | 0 | 0 | 29.8 | 0 | 0 | 28.5 | 0 | 0 | 27.8 | 0 | 0 | 30.2 | 0 | 0
2026-04-30 22:12 | 678.2 |  | 676.9 | 678.3 | 0 | 0 | 0 | 0 | 0 | 0 | 0 | 50 | 14327.6 | 98619.4 | 4707728 | 0 | 0 | 4624.83 | 27.77 | 26.17 | 100 | 0 | 0 | 29.8 | 0 | 0 | 28.5 | 0 | 0 | 27.8 | 0 | 0 | 30.2 | 0 | 0
2026-04-30 22:13 | 678.2 |  | 676.9 | 678.3 | 0 | 0 | 0 | 0 | 0 | 0 | 0 | 50 | 14327.6 | 98619.4 | 4707728 | 0 | 0 | 4624.83 | 27.77 | 26.17 | 100 | 0 | 0 | 29.8 | 0 | 0 | 28.5 | 0 | 0 | 27.8 | 0 | 0 | 30.2 | 0 | 0
2026-04-30 22:14 | 678.2 |  | 676.9 | 678.3 | 0 | 0 | 0 | 0 | 0 | 0 | 0 | 50 | 14327.6 | 98619.4 | 4707728 | 0 | 0 | 4624.83 | 27.77 | 26.17 | 100 | 0 | 0 | 29.8 | 0 | 0 | 28.5 | 0 | 0 | 27.8 | 0 | 0 | 30.2 | 0 | 0
2026-04-30 22:15 | 678.2 |  | 676.9 | 678.3 | 0 | 0 | 0 | 0 | 0 | 0 | 0 | 50 | 14327.6 | 98619.4 | 4707728 | 0 | 0 | 4624.83 | 27.77 | 26.17 | 100 | 0 | 0 | 29.8 | 0 | 0 | 28.5 | 0 | 0 | 27.8 | 0 | 0 | 30.2 | 0 | 0
2026-04-30 22:16 | 678.2 |  | 676.9 | 678.3 | 0 | 0 | 0 | 0 | 0 | 0 | 0 | 50 | 14327.6 | 98619.4 | 4707728 | 0 | 0 | 4624.83 | 27.77 | 26.17 | 100 | 0 | 0 | 29.8 | 0 | 0 | 28.5 | 0 | 0 | 27.8 | 0 | 0 | 30.2 | 0 | 0
2026-04-30 22:17 | 678.2 |  | 676.9 | 678.3 | 0 | 0 | 0 | 0 | 0 | 0 | 0 | 50 | 14327.6 | 98619.4 | 4707728 | 0 | 0 | 4624.83 | 27.77 | 26.17 | 100 | 0 | 0 | 29.8 | 0 | 0 | 28.5 | 0 | 0 | 27.8 | 0 | 0 | 30.2 | 0 | 0
2026-04-30 22:18 | 678.2 |  | 676.9 | 678.3 | 0 | 0 | 0 | 0 | 0 | 0 | 0 | 50 | 14327.6 | 98619.4 | 4707728 | 0 | 0 | 4624.83 | 27.77 | 26.17 | 100 | 0 | 0 | 29.8 | 0 | 0 | 28.5 | 0 | 0 | 27.8 | 0 | 0 | 30.2 | 0 | 0
2026-04-30 22:19 | 678.2 |  | 676.9 | 678.3 | 0 | 0 | 0 | 0 | 0 | 0 | 0 | 50 | 14327.6 | 98619.4 | 4707728 | 0 | 0 | 4624.83 | 27.77 | 26.17 | 100 | 0 | 0 | 29.8 | 0 | 0 | 28.5 | 0 | 0 | 27.8 | 0 | 0 | 30.2 | 0 | 0
2026-04-30 22:20 | 678.2 |  | 676.9 | 678.3 | 0 | 0 | 0 | 0 | 0 | 0 | 0 | 50 | 14327.6 | 98619.4 | 4707728 | 0 | 0 | 4624.83 | 27.77 | 26.17 | 100 | 0 | 0 | 29.8 | 0 | 0 | 28.5 | 0 | 0 | 27.8 | 0 | 0 | 30.2 | 0 | 0
2026-04-30 22:21 | 678.2 |  | 676.9 | 678.3 | 0 | 0 | 0 | 0 | 0 | 0 | 0 | 50 | 14327.6 | 98619.4 | 4707728 | 0 | 0 | 4624.83 | 27.77 | 26.17 | 100 | 0 | 0 | 29.8 | 0 | 0 | 28.5 | 0 | 0 | 27.8 | 0 | 0 | 30.2 | 0 | 0
2026-04-30 22:22 | 678.2 |  | 676.9 | 678.3 | 0 | 0 | 0 | 0 | 0 | 0 | 0 | 50 | 14327.6 | 98619.4 | 4707728 | 0 | 0 | 4624.83 | 27.77 | 26.17 | 100 | 0 | 0 | 29.8 | 0 | 0 | 28.5 | 0 | 0 | 27.8 | 0 | 0 | 30.2 | 0 | 0
2026-04-30 22:23 | 678.2 |  | 676.9 | 678.3 | 0 | 0 | 0 | 0 | 0 | 0 | 0 | 50 | 14327.6 | 98619.4 | 4707728 | 0 | 0 | 4624.83 | 27.77 | 26.17 | 100 | 0 | 0 | 29.8 | 0 | 0 | 28.5 | 0 | 0 | 27.8 | 0 | 0 | 30.2 | 0 | 0
2026-04-30 22:24 | 678.2 |  | 676.9 | 678.3 | 0 | 0 | 0 | 0 | 0 | 0 | 0 | 50 | 14327.6 | 98619.4 | 4707728 | 0 | 0 | 4624.83 | 27.77 | 26.17 | 100 | 0 | 0 | 29.8 | 0 | 0 | 28.5 | 0 | 0 | 27.8 | 0 | 0 | 30.2 | 0 | 0
2026-04-30 22:25 | 678.2 |  | 676.9 | 678.3 | 0 | 0 | 0 | 0 | 0 | 0 | 0 | 50 | 14327.6 | 98619.4 | 4707728 | 0 | 0 | 4624.83 | 27.77 | 26.17 | 100 | 0 | 0 | 29.8 | 0 | 0 | 28.5 | 0 | 0 | 27.8 | 0 | 0 | 30.2 | 0 | 0
2026-04-30 22:26 | 678.2 |  | 676.9 | 678.3 | 0 | 0 | 0 | 0 | 0 | 0 | 0 | 50 | 14327.6 | 98619.4 | 4707728 | 0 | 0 | 4624.83 | 27.77 | 26.17 | 100 | 0 | 0 | 29.8 | 0 | 0 | 28.5 | 0 | 0 | 27.8 | 0 | 0 | 30.2 | 0 | 0
2026-04-30 22:27 | 678.2 |  | 676.9 | 678.3 | 0 | 0 | 0 | 0 | 0 | 0 | 0 | 50 | 14327.6 | 98619.4 | 4707728 | 0 | 0 | 4624.83 | 27.77 | 26.17 | 100 | 0 | 0 | 29.8 | 0 | 0 | 28.5 | 0 | 0 | 27.8 | 0 | 0 | 30.2 | 0 | 0
2026-04-30 22:28 | 678.2 |  | 676.9 | 678.3 | 0 | 0 | 0 | 0 | 0 | 0 | 0 | 50 | 14327.6 | 98619.4 | 4707728 | 0 | 0 | 4624.83 | 27.77 | 26.17 | 100 | 0 | 0 | 29.8 | 0 | 0 | 28.5 | 0 | 0 | 27.8 | 0 | 0 | 30.2 | 0 | 0
2026-04-30 22:29 | 678.2 |  | 676.9 | 678.3 | 0 | 0 | 0 | 0 | 0 | 0 | 0 | 50 | 14327.6 | 98619.4 | 4707728 | 0 | 0 | 4624.83 | 27.77 | 26.17 | 100 | 0 | 0 | 29.8 | 0 | 0 | 28.5 | 0 | 0 | 27.8 | 0 | 0 | 30.2 | 0 | 0
2026-04-30 22:30 | 678.2 |  | 676.9 | 678.3 | 0 | 0 | 0 | 0 | 0 | 0 | 0 | 50 | 14327.6 | 98619.4 | 4707728 | 0 | 0 | 4624.83 | 27.77 | 26.17 | 100 | 0 | 0 | 29.8 | 0 | 0 | 28.5 | 0 | 0 | 27.8 | 0 | 0 | 30.2 | 0 | 0
2026-04-30 22:31 | 678.2 |  | 676.9 | 678.3 | 0 | 0 | 0 | 0 | 0 | 0 | 0 | 50 | 14327.6 | 98619.4 | 4707728 | 0 | 0 | 4624.83 | 27.77 | 26.17 | 100 | 0 | 0 | 29.8 | 0 | 0 | 28.5 | 0 | 0 | 27.8 | 0 | 0 | 30.2 | 0 | 0
2026-04-30 22:32 | 678.2 |  | 676.9 | 678.3 | 0 | 0 | 0 | 0 | 0 | 0 | 0 | 50 | 14327.6 | 98619.4 | 4707728 | 0 | 0 | 4624.83 | 27.77 | 26.17 | 100 | 0 | 0 | 29.8 | 0 | 0 | 28.5 | 0 | 0 | 27.8 | 0 | 0 | 30.2 | 0 | 0
2026-04-30 22:33 | 678.2 |  | 676.9 | 678.3 | 0 | 0 | 0 | 0 | 0 | 0 | 0 | 50 | 14327.6 | 98619.4 | 4707728 | 0 | 0 | 4624.83 | 27.77 | 26.17 | 100 | 0 | 0 | 29.8 | 0 | 0 | 28.5 | 0 | 0 | 27.8 | 0 | 0 | 30.2 | 0 | 0
2026-04-30 22:34 | 678.2 |  | 676.9 | 678.3 | 0 | 0 | 0 | 0 | 0 | 0 | 0 | 50 | 14327.6 | 98619.4 | 4707728 | 0 | 0 | 4624.83 | 27.77 | 26.17 | 100 | 0 | 0 | 29.8 | 0 | 0 | 28.5 | 0 | 0 | 27.8 | 0 | 0 | 30.2 | 0 | 0
2026-04-30 22:35 | 678.2 |  | 676.9 | 678.3 | 0 | 0 | 0 | 0 | 0 | 0 | 0 | 50 | 14327.6 | 98619.4 | 4707728 | 0 | 0 | 4624.83 | 27.77 | 26.17 | 100 | 0 | 0 | 29.8 | 0 | 0 | 28.5 | 0 | 0 | 27.8 | 0 | 0 | 30.2 | 0 | 0
2026-04-30 22:36 | 678.2 |  | 676.9 | 678.3 | 0 | 0 | 0 | 0 | 0 | 0 | 0 | 50 | 14327.6 | 98619.4 | 4707728 | 0 | 0 | 4624.83 | 27.77 | 26.17 | 100 | 0 | 0 | 29.8 | 0 | 0 | 28.5 | 0 | 0 | 27.8 | 0 | 0 | 30.2 | 0 | 0
2026-04-30 22:37 | 678.2 |  | 676.9 | 678.3 | 0 | 0 | 0 | 0 | 0 | 0 | 0 | 50 | 14327.6 | 98619.4 | 4707728 | 0 | 0 | 4624.83 | 27.77 | 26.17 | 100 | 0 | 0 | 29.8 | 0 | 0 | 28.5 | 0 | 0 | 27.8 | 0 | 0 | 30.2 | 0 | 0
2026-04-30 22:38 | 678.2 |  | 676.9 | 678.3 | 0 | 0 | 0 | 0 | 0 | 0 | 0 | 50 | 14327.6 | 98619.4 | 4707728 | 0 | 0 | 4624.83 | 27.77 | 26.17 | 100 | 0 | 0 | 29.8 | 0 | 0 | 28.5 | 0 | 0 | 27.8 | 0 | 0 | 30.2 | 0 | 0
2026-04-30 22:39 | 678.2 |  | 676.9 | 678.3 | 0 | 0 | 0 | 0 | 0 | 0 | 0 | 50 | 14327.6 | 98619.4 | 4707728 | 0 | 0 | 4624.83 | 27.77 | 26.17 | 100 | 0 | 0 | 29.8 | 0 | 0 | 28.5 | 0 | 0 | 27.8 | 0 | 0 | 30.2 | 0 | 0
2026-04-30 22:40 | 678.2 |  | 676.9 | 678.3 | 0 | 0 | 0 | 0 | 0 | 0 | 0 | 50 | 14327.6 | 98619.4 | 4707728 | 0 | 0 | 4624.83 | 27.77 | 26.17 | 100 | 0 | 0 | 29.8 | 0 | 0 | 28.5 | 0 | 0 | 27.8 | 0 | 0 | 30.2 | 0 | 0
2026-04-30 22:41 | 678.2 |  | 676.9 | 678.3 | 0 | 0 | 0 | 0 | 0 | 0 | 0 | 50 | 14327.6 | 98619.4 | 4707728 | 0 | 0 | 4624.83 | 27.77 | 26.17 | 100 | 0 | 0 | 29.8 | 0 | 0 | 28.5 | 0 | 0 | 27.8 | 0 | 0 | 30.2 | 0 | 0
2026-04-30 22:42 | 678.2 |  | 676.9 | 678.3 | 0 | 0 | 0 | 0 | 0 | 0 | 0 | 50 | 14327.6 | 98619.4 | 4707728 | 0 | 0 | 4624.83 | 27.77 | 26.17 | 100 | 0 | 0 | 29.8 | 0 | 0 | 28.5 | 0 | 0 | 27.8 | 0 | 0 | 30.2 | 0 | 0
2026-04-30 22:43 | 678.2 |  | 676.9 | 678.3 | 0 | 0 | 0 | 0 | 0 | 0 | 0 | 50 | 14327.6 | 98619.4 | 4707728 | 0 | 0 | 4624.83 | 27.77 | 26.17 | 100 | 0 | 0 | 29.8 | 0 | 0 | 28.5 | 0 | 0 | 27.8 | 0 | 0 | 30.2 | 0 | 0
2026-04-30 22:44 | 678.2 |  | 676.9 | 678.3 | 0 | 0 | 0 | 0 | 0 | 0 | 0 | 50 | 14327.6 | 98619.4 | 4707728 | 0 | 0 | 4624.83 | 27.77 | 26.17 | 100 | 0 | 0 | 29.8 | 0 | 0 | 28.5 | 0 | 0 | 27.8 | 0 | 0 | 30.2 | 0 | 0
2026-04-30 22:45 | 678.2 |  | 676.9 | 678.3 | 0 | 0 | 0 | 0 | 0 | 0 | 0 | 50 | 14327.6 | 98619.4 | 4707728 | 0 | 0 | 4624.83 | 27.77 | 26.17 | 100 | 0 | 0 | 29.8 | 0 | 0 | 28.5 | 0 | 0 | 27.8 | 0 | 0 | 30.2 | 0 | 0
2026-04-30 22:46 | 678.2 |  | 676.9 | 678.3 | 0 | 0 | 0 | 0 | 0 | 0 | 0 | 50 | 14327.6 | 98619.4 | 4707728 | 0 | 0 | 4624.83 | 27.77 | 26.17 | 100 | 0 | 0 | 29.8 | 0 | 0 | 28.5 | 0 | 0 | 27.8 | 0 | 0 | 30.2 | 0 | 0
2026-04-30 22:47 | 678.2 |  | 676.9 | 678.3 | 0 | 0 | 0 | 0 | 0 | 0 | 0 | 50 | 14327.6 | 98619.4 | 4707728 | 0 | 0 | 4624.83 | 27.77 | 26.17 | 100 | 0 | 0 | 29.8 | 0 | 0 | 28.5 | 0 | 0 | 27.8 | 0 | 0 | 30.2 | 0 | 0
2026-04-30 22:48 | 678.2 |  | 676.9 | 678.3 | 0 | 0 | 0 | 0 | 0 | 0 | 0 | 50 | 14327.6 | 98619.4 | 4707728 | 0 | 0 | 4624.83 | 27.77 | 26.17 | 100 | 0 | 0 | 29.8 | 0 | 0 | 28.5 | 0 | 0 | 27.8 | 0 | 0 | 30.2 | 0 | 0
2026-04-30 22:49 | 678.2 |  | 676.9 | 678.3 | 0 | 0 | 0 | 0 | 0 | 0 | 0 | 50 | 14327.6 | 98619.4 | 4707728 | 0 | 0 | 4624.83 | 27.77 | 26.17 | 100 | 0 | 0 | 29.8 | 0 | 0 | 28.5 | 0 | 0 | 27.8 | 0 | 0 | 30.2 | 0 | 0
2026-04-30 22:50 | 678.2 |  | 676.9 | 678.3 | 0 | 0 | 0 | 0 | 0 | 0 | 0 | 50 | 14327.6 | 98619.4 | 4707728 | 0 | 0 | 4624.83 | 27.77 | 26.17 | 100 | 0 | 0 | 29.8 | 0 | 0 | 28.5 | 0 | 0 | 27.8 | 0 | 0 | 30.2 | 0 | 0
2026-04-30 22:51 | 678.2 |  | 676.9 | 678.3 | 0 | 0 | 0 | 0 | 0 | 0 | 0 | 50 | 14327.6 | 98619.4 | 4707728 | 0 | 0 | 4624.83 | 27.77 | 26.17 | 100 | 0 | 0 | 29.8 | 0 | 0 | 28.5 | 0 | 0 | 27.8 | 0 | 0 | 30.2 | 0 | 0
2026-04-30 22:52 | 678.2 |  | 676.9 | 678.3 | 0 | 0 | 0 | 0 | 0 | 0 | 0 | 50 | 14327.6 | 98619.4 | 4707728 | 0 | 0 | 4624.83 | 27.77 | 26.17 | 100 | 0 | 0 | 29.8 | 0 | 0 | 28.5 | 0 | 0 | 27.8 | 0 | 0 | 30.2 | 0 | 0
2026-04-30 22:53 | 678.2 |  | 676.9 | 678.3 | 0 | 0 | 0 | 0 | 0 | 0 | 0 | 50 | 14327.6 | 98619.4 | 4707728 | 0 | 0 | 4624.83 | 27.77 | 26.17 | 100 | 0 | 0 | 29.8 | 0 | 0 | 28.5 | 0 | 0 | 27.8 | 0 | 0 | 30.2 | 0 | 0
2026-04-30 22:54 | 678.2 |  | 676.9 | 678.3 | 0 | 0 | 0 | 0 | 0 | 0 | 0 | 50 | 14327.6 | 98619.4 | 4707728 | 0 | 0 | 4624.83 | 27.77 | 26.17 | 100 | 0 | 0 | 29.8 | 0 | 0 | 28.5 | 0 | 0 | 27.8 | 0 | 0 | 30.2 | 0 | 0
2026-04-30 22:55 | 678.2 |  | 676.9 | 678.3 | 0 | 0 | 0 | 0 | 0 | 0 | 0 | 50 | 14327.6 | 98619.4 | 4707728 | 0 | 0 | 4624.83 | 27.77 | 26.17 | 100 | 0 | 0 | 29.8 | 0 | 0 | 28.5 | 0 | 0 | 27.8 | 0 | 0 | 30.2 | 0 | 0
2026-04-30 22:56 | 678.2 |  | 676.9 | 678.3 | 0 | 0 | 0 | 0 | 0 | 0 | 0 | 50 | 14327.6 | 98619.4 | 4707728 | 0 | 0 | 4624.83 | 27.77 | 26.17 | 100 | 0 | 0 | 29.8 | 0 | 0 | 28.5 | 0 | 0 | 27.8 | 0 | 0 | 30.2 | 0 | 0
2026-04-30 22:57 | 678.2 |  | 676.9 | 678.3 | 0 | 0 | 0 | 0 | 0 | 0 | 0 | 50 | 14327.6 | 98619.4 | 4707728 | 0 | 0 | 4624.83 | 27.77 | 26.17 | 100 | 0 | 0 | 29.8 | 0 | 0 | 28.5 | 0 | 0 | 27.8 | 0 | 0 | 30.2 | 0 | 0
2026-04-30 22:58 | 678.2 |  | 676.9 | 678.3 | 0 | 0 | 0 | 0 | 0 | 0 | 0 | 50 | 14327.6 | 98619.4 | 4707728 | 0 | 0 | 4624.83 | 27.77 | 26.17 | 100 | 0 | 0 | 29.8 | 0 | 0 | 28.5 | 0 | 0 | 27.8 | 0 | 0 | 30.2 | 0 | 0
2026-04-30 22:59 | 678.2 |  | 676.9 | 678.3 | 0 | 0 | 0 | 0 | 0 | 0 | 0 | 50 | 14327.6 | 98619.4 | 4707728 | 0 | 0 | 4624.83 | 27.77 | 26.17 | 100 | 0 | 0 | 29.8 | 0 | 0 | 28.5 | 0 | 0 | 27.8 | 0 | 0 | 30.2 | 0 | 0
2026-04-30 23:00 | 678.2 |  | 676.9 | 678.3 | 0 | 0 | 0 | 0 | 0 | 0 | 0 | 50 | 14327.6 | 98619.4 | 4707728 | 0 | 0 | 4624.83 | 27.77 | 26.17 | 100 | 0 | 0 | 29.8 | 0 | 0 | 28.5 | 0 | 0 | 27.8 | 0 | 0 | 30.2 | 0 | 0
2026-04-30 23:01 | 678.2 |  | 676.9 | 678.3 | 0 | 0 | 0 | 0 | 0 | 0 | 0 | 50 | 14327.6 | 98619.4 | 4707728 | 0 | 0 | 4624.83 | 27.77 | 26.17 | 100 | 0 | 0 | 29.8 | 0 | 0 | 28.5 | 0 | 0 | 27.8 | 0 | 0 | 30.2 | 0 | 0
2026-04-30 23:02 | 678.2 |  | 676.9 | 678.3 | 0 | 0 | 0 | 0 | 0 | 0 | 0 | 50 | 14327.6 | 98619.4 | 4707728 | 0 | 0 | 4624.83 | 27.77 | 26.17 | 100 | 0 | 0 | 29.8 | 0 | 0 | 28.5 | 0 | 0 | 27.8 | 0 | 0 | 30.2 | 0 | 0
2026-04-30 23:03 | 678.2 |  | 676.9 | 678.3 | 0 | 0 | 0 | 0 | 0 | 0 | 0 | 50 | 14327.6 | 98619.4 | 4707728 | 0 | 0 | 4624.83 | 27.77 | 26.17 | 100 | 0 | 0 | 29.8 | 0 | 0 | 28.5 | 0 | 0 | 27.8 | 0 | 0 | 30.2 | 0 | 0
2026-04-30 23:04 | 678.2 |  | 676.9 | 678.3 | 0 | 0 | 0 | 0 | 0 | 0 | 0 | 50 | 14327.6 | 98619.4 | 4707728 | 0 | 0 | 4624.83 | 27.77 | 26.17 | 100 | 0 | 0 | 29.8 | 0 | 0 | 28.5 | 0 | 0 | 27.8 | 0 | 0 | 30.2 | 0 | 0
2026-04-30 23:05 | 678.2 |  | 676.9 | 678.3 | 0 | 0 | 0 | 0 | 0 | 0 | 0 | 50 | 14327.6 | 98619.4 | 4707728 | 0 | 0 | 4624.83 | 27.77 | 26.17 | 100 | 0 | 0 | 29.8 | 0 | 0 | 28.5 | 0 | 0 | 27.8 | 0 | 0 | 30.2 | 0 | 0
2026-04-30 23:06 | 678.2 |  | 676.9 | 678.3 | 0 | 0 | 0 | 0 | 0 | 0 | 0 | 50 | 14327.6 | 98619.4 | 4707728 | 0 | 0 | 4624.83 | 27.77 | 26.17 | 100 | 0 | 0 | 29.8 | 0 | 0 | 28.5 | 0 | 0 | 27.8 | 0 | 0 | 30.2 | 0 | 0
2026-04-30 23:07 | 678.2 |  | 676.9 | 678.3 | 0 | 0 | 0 | 0 | 0 | 0 | 0 | 50 | 14327.6 | 98619.4 | 4707728 | 0 | 0 | 4624.83 | 27.77 | 26.17 | 100 | 0 | 0 | 29.8 | 0 | 0 | 28.5 | 0 | 0 | 27.8 | 0 | 0 | 30.2 | 0 | 0
2026-04-30 23:08 | 678.2 |  | 676.9 | 678.3 | 0 | 0 | 0 | 0 | 0 | 0 | 0 | 50 | 14327.6 | 98619.4 | 4707728 | 0 | 0 | 4624.83 | 27.77 | 26.17 | 100 | 0 | 0 | 29.8 | 0 | 0 | 28.5 | 0 | 0 | 27.8 | 0 | 0 | 30.2 | 0 | 0
2026-04-30 23:09 | 678.2 |  | 676.9 | 678.3 | 0 | 0 | 0 | 0 | 0 | 0 | 0 | 50 | 14327.6 | 98619.4 | 4707728 | 0 | 0 | 4624.83 | 27.77 | 26.17 | 100 | 0 | 0 | 29.8 | 0 | 0 | 28.5 | 0 | 0 | 27.8 | 0 | 0 | 30.2 | 0 | 0
2026-04-30 23:10 | 678.2 |  | 676.9 | 678.3 | 0 | 0 | 0 | 0 | 0 | 0 | 0 | 50 | 14327.6 | 98619.4 | 4707728 | 0 | 0 | 4624.83 | 27.77 | 26.17 | 100 | 0 | 0 | 29.8 | 0 | 0 | 28.5 | 0 | 0 | 27.8 | 0 | 0 | 30.2 | 0 | 0
2026-04-30 23:11 | 678.2 |  | 676.9 | 678.3 | 0 | 0 | 0 | 0 | 0 | 0 | 0 | 50 | 14327.6 | 98619.4 | 4707728 | 0 | 0 | 4624.83 | 27.77 | 26.17 | 100 | 0 | 0 | 29.8 | 0 | 0 | 28.5 | 0 | 0 | 27.8 | 0 | 0 | 30.2 | 0 | 0
2026-04-30 23:12 | 678.2 |  | 676.9 | 678.3 | 0 | 0 | 0 | 0 | 0 | 0 | 0 | 50 | 14327.6 | 98619.4 | 4707728 | 0 | 0 | 4624.83 | 27.77 | 26.17 | 100 | 0 | 0 | 29.8 | 0 | 0 | 28.5 | 0 | 0 | 27.8 | 0 | 0 | 30.2 | 0 | 0
2026-04-30 23:13 | 678.2 |  | 676.9 | 678.3 | 0 | 0 | 0 | 0 | 0 | 0 | 0 | 50 | 14327.6 | 98619.4 | 4707728 | 0 | 0 | 4624.83 | 27.77 | 26.17 | 100 | 0 | 0 | 29.8 | 0 | 0 | 28.5 | 0 | 0 | 27.8 | 0 | 0 | 30.2 | 0 | 0
2026-04-30 23:14 | 678.2 |  | 676.9 | 678.3 | 0 | 0 | 0 | 0 | 0 | 0 | 0 | 50 | 14327.6 | 98619.4 | 4707728 | 0 | 0 | 4624.83 | 27.77 | 26.17 | 100 | 0 | 0 | 29.8 | 0 | 0 | 28.5 | 0 | 0 | 27.8 | 0 | 0 | 30.2 | 0 | 0
2026-04-30 23:15 | 678.2 |  | 676.9 | 678.3 | 0 | 0 | 0 | 0 | 0 | 0 | 0 | 50 | 14327.6 | 98619.4 | 4707728 | 0 | 0 | 4624.83 | 27.77 | 26.17 | 100 | 0 | 0 | 29.8 | 0 | 0 | 28.5 | 0 | 0 | 27.8 | 0 | 0 | 30.2 | 0 | 0
2026-04-30 23:16 | 678.2 |  | 676.9 | 678.3 | 0 | 0 | 0 | 0 | 0 | 0 | 0 | 50 | 14327.6 | 98619.4 | 4707728 | 0 | 0 | 4624.83 | 27.77 | 26.17 | 100 | 0 | 0 | 29.8 | 0 | 0 | 28.5 | 0 | 0 | 27.8 | 0 | 0 | 30.2 | 0 | 0
2026-04-30 23:17 | 678.2 |  | 676.9 | 678.3 | 0 | 0 | 0 | 0 | 0 | 0 | 0 | 50 | 14327.6 | 98619.4 | 4707728 | 0 | 0 | 4624.83 | 27.77 | 26.17 | 100 | 0 | 0 | 29.8 | 0 | 0 | 28.5 | 0 | 0 | 27.8 | 0 | 0 | 30.2 | 0 | 0
2026-04-30 23:18 | 678.2 |  | 676.9 | 678.3 | 0 | 0 | 0 | 0 | 0 | 0 | 0 | 50 | 14327.6 | 98619.4 | 4707728 | 0 | 0 | 4624.83 | 27.77 | 26.17 | 100 | 0 | 0 | 29.8 | 0 | 0 | 28.5 | 0 | 0 | 27.8 | 0 | 0 | 30.2 | 0 | 0
2026-04-30 23:19 | 678.2 |  | 676.9 | 678.3 | 0 | 0 | 0 | 0 | 0 | 0 | 0 | 50 | 14327.6 | 98619.4 | 4707728 | 0 | 0 | 4624.83 | 27.77 | 26.17 | 100 | 0 | 0 | 29.8 | 0 | 0 | 28.5 | 0 | 0 | 27.8 | 0 | 0 | 30.2 | 0 | 0
2026-04-30 23:20 | 678.2 |  | 676.9 | 678.3 | 0 | 0 | 0 | 0 | 0 | 0 | 0 | 50 | 14327.6 | 98619.4 | 4707728 | 0 | 0 | 4624.83 | 27.77 | 26.17 | 100 | 0 | 0 | 29.8 | 0 | 0 | 28.5 | 0 | 0 | 27.8 | 0 | 0 | 30.2 | 0 | 0
2026-04-30 23:21 | 678.2 |  | 676.9 | 678.3 | 0 | 0 | 0 | 0 | 0 | 0 | 0 | 50 | 14327.6 | 98619.4 | 4707728 | 0 | 0 | 4624.83 | 27.77 | 26.17 | 100 | 0 | 0 | 29.8 | 0 | 0 | 28.5 | 0 | 0 | 27.8 | 0 | 0 | 30.2 | 0 | 0
2026-04-30 23:22 | 678.2 |  | 676.9 | 678.3 | 0 | 0 | 0 | 0 | 0 | 0 | 0 | 50 | 14327.6 | 98619.4 | 4707728 | 0 | 0 | 4624.83 | 27.77 | 26.17 | 100 | 0 | 0 | 29.8 | 0 | 0 | 28.5 | 0 | 0 | 27.8 | 0 | 0 | 30.2 | 0 | 0
2026-04-30 23:23 | 678.2 |  | 676.9 | 678.3 | 0 | 0 | 0 | 0 | 0 | 0 | 0 | 50 | 14327.6 | 98619.4 | 4707728 | 0 | 0 | 4624.83 | 27.77 | 26.17 | 100 | 0 | 0 | 29.8 | 0 | 0 | 28.5 | 0 | 0 | 27.8 | 0 | 0 | 30.2 | 0 | 0
2026-04-30 23:24 | 678.2 |  | 676.9 | 678.3 | 0 | 0 | 0 | 0 | 0 | 0 | 0 | 50 | 14327.6 | 98619.4 | 4707728 | 0 | 0 | 4624.83 | 27.77 | 26.17 | 100 | 0 | 0 | 29.8 | 0 | 0 | 28.5 | 0 | 0 | 27.8 | 0 | 0 | 30.2 | 0 | 0
2026-04-30 23:25 | 678.2 |  | 676.9 | 678.3 | 0 | 0 | 0 | 0 | 0 | 0 | 0 | 50 | 14327.6 | 98619.4 | 4707728 | 0 | 0 | 4624.83 | 27.77 | 26.17 | 100 | 0 | 0 | 29.8 | 0 | 0 | 28.5 | 0 | 0 | 27.8 | 0 | 0 | 30.2 | 0 | 0
2026-04-30 23:26 | 678.2 |  | 676.9 | 678.3 | 0 | 0 | 0 | 0 | 0 | 0 | 0 | 50 | 14327.6 | 98619.4 | 4707728 | 0 | 0 | 4624.83 | 27.77 | 26.17 | 100 | 0 | 0 | 29.8 | 0 | 0 | 28.5 | 0 | 0 | 27.8 | 0 | 0 | 30.2 | 0 | 0
2026-04-30 23:27 | 678.2 |  | 676.9 | 678.3 | 0 | 0 | 0 | 0 | 0 | 0 | 0 | 50 | 14327.6 | 98619.4 | 4707728 | 0 | 0 | 4624.83 | 27.77 | 26.17 | 100 | 0 | 0 | 29.8 | 0 | 0 | 28.5 | 0 | 0 | 27.8 | 0 | 0 | 30.2 | 0 | 0
2026-04-30 23:28 | 678.2 |  | 676.9 | 678.3 | 0 | 0 | 0 | 0 | 0 | 0 | 0 | 50 | 14327.6 | 98619.4 | 4707728 | 0 | 0 | 4624.83 | 27.77 | 26.17 | 100 | 0 | 0 | 29.8 | 0 | 0 | 28.5 | 0 | 0 | 27.8 | 0 | 0 | 30.2 | 0 | 0
2026-04-30 23:29 | 678.2 |  | 676.9 | 678.3 | 0 | 0 | 0 | 0 | 0 | 0 | 0 | 50 | 14327.6 | 98619.4 | 4707728 | 0 | 0 | 4624.83 | 27.77 | 26.17 | 100 | 0 | 0 | 29.8 | 0 | 0 | 28.5 | 0 | 0 | 27.8 | 0 | 0 | 30.2 | 0 | 0
2026-04-30 23:30 | 678.2 |  | 676.9 | 678.3 | 0 | 0 | 0 | 0 | 0 | 0 | 0 | 50 | 14327.6 | 98619.4 | 4707728 | 0 | 0 | 4624.83 | 27.77 | 26.17 | 100 | 0 | 0 | 29.8 | 0 | 0 | 28.5 | 0 | 0 | 27.8 | 0 | 0 | 30.2 | 0 | 0
2026-04-30 23:31 | 678.2 |  | 676.9 | 678.3 | 0 | 0 | 0 | 0 | 0 | 0 | 0 | 50 | 14327.6 | 98619.4 | 4707728 | 0 | 0 | 4624.83 | 27.77 | 26.17 | 100 | 0 | 0 | 29.8 | 0 | 0 | 28.5 | 0 | 0 | 27.8 | 0 | 0 | 30.2 | 0 | 0
2026-04-30 23:32 | 678.2 |  | 676.9 | 678.3 | 0 | 0 | 0 | 0 | 0 | 0 | 0 | 50 | 14327.6 | 98619.4 | 4707728 | 0 | 0 | 4624.83 | 27.77 | 26.17 | 100 | 0 | 0 | 29.8 | 0 | 0 | 28.5 | 0 | 0 | 27.8 | 0 | 0 | 30.2 | 0 | 0
2026-04-30 23:33 | 678.2 |  | 676.9 | 678.3 | 0 | 0 | 0 | 0 | 0 | 0 | 0 | 50 | 14327.6 | 98619.4 | 4707728 | 0 | 0 | 4624.83 | 27.77 | 26.17 | 100 | 0 | 0 | 29.8 | 0 | 0 | 28.5 | 0 | 0 | 27.8 | 0 | 0 | 30.2 | 0 | 0
2026-04-30 23:34 | 678.2 |  | 676.9 | 678.3 | 0 | 0 | 0 | 0 | 0 | 0 | 0 | 50 | 14327.6 | 98619.4 | 4707728 | 0 | 0 | 4624.83 | 27.77 | 26.17 | 100 | 0 | 0 | 29.8 | 0 | 0 | 28.5 | 0 | 0 | 27.8 | 0 | 0 | 30.2 | 0 | 0
2026-04-30 23:35 | 678.2 |  | 676.9 | 678.3 | 0 | 0 | 0 | 0 | 0 | 0 | 0 | 50 | 14327.6 | 98619.4 | 4707728 | 0 | 0 | 4624.83 | 27.77 | 26.17 | 100 | 0 | 0 | 29.8 | 0 | 0 | 28.5 | 0 | 0 | 27.8 | 0 | 0 | 30.2 | 0 | 0
2026-04-30 23:36 | 678.2 |  | 676.9 | 678.3 | 0 | 0 | 0 | 0 | 0 | 0 | 0 | 50 | 14327.6 | 98619.4 | 4707728 | 0 | 0 | 4624.83 | 27.77 | 26.17 | 100 | 0 | 0 | 29.8 | 0 | 0 | 28.5 | 0 | 0 | 27.8 | 0 | 0 | 30.2 | 0 | 0
2026-04-30 23:37 | 678.2 |  | 676.9 | 678.3 | 0 | 0 | 0 | 0 | 0 | 0 | 0 | 50 | 14327.6 | 98619.4 | 4707728 | 0 | 0 | 4624.83 | 27.77 | 26.17 | 100 | 0 | 0 | 29.8 | 0 | 0 | 28.5 | 0 | 0 | 27.8 | 0 | 0 | 30.2 | 0 | 0
2026-04-30 23:38 | 678.2 |  | 676.9 | 678.3 | 0 | 0 | 0 | 0 | 0 | 0 | 0 | 50 | 14327.6 | 98619.4 | 4707728 | 0 | 0 | 4624.83 | 27.77 | 26.17 | 100 | 0 | 0 | 29.8 | 0 | 0 | 28.5 | 0 | 0 | 27.8 | 0 | 0 | 30.2 | 0 | 0
2026-04-30 23:39 | 678.2 |  | 676.9 | 678.3 | 0 | 0 | 0 | 0 | 0 | 0 | 0 | 50 | 14327.6 | 98619.4 | 4707728 | 0 | 0 | 4624.83 | 27.77 | 26.17 | 100 | 0 | 0 | 29.8 | 0 | 0 | 28.5 | 0 | 0 | 27.8 | 0 | 0 | 30.2 | 0 | 0
2026-04-30 23:40 | 678.2 |  | 676.9 | 678.3 | 0 | 0 | 0 | 0 | 0 | 0 | 0 | 50 | 14327.6 | 98619.4 | 4707728 | 0 | 0 | 4624.83 | 27.77 | 26.17 | 100 | 0 | 0 | 29.8 | 0 | 0 | 28.5 | 0 | 0 | 27.8 | 0 | 0 | 30.2 | 0 | 0
2026-04-30 23:41 | 678.2 |  | 676.9 | 678.3 | 0 | 0 | 0 | 0 | 0 | 0 | 0 | 50 | 14327.6 | 98619.4 | 4707728 | 0 | 0 | 4624.83 | 27.77 | 26.17 | 100 | 0 | 0 | 29.8 | 0 | 0 | 28.5 | 0 | 0 | 27.8 | 0 | 0 | 30.2 | 0 | 0
2026-04-30 23:42 | 678.2 |  | 676.9 | 678.3 | 0 | 0 | 0 | 0 | 0 | 0 | 0 | 50 | 14327.6 | 98619.4 | 4707728 | 0 | 0 | 4624.83 | 27.77 | 26.17 | 100 | 0 | 0 | 29.8 | 0 | 0 | 28.5 | 0 | 0 | 27.8 | 0 | 0 | 30.2 | 0 | 0
2026-04-30 23:43 | 678.2 |  | 676.9 | 678.3 | 0 | 0 | 0 | 0 | 0 | 0 | 0 | 50 | 14327.6 | 98619.4 | 4707728 | 0 | 0 | 4624.83 | 27.77 | 26.17 | 100 | 0 | 0 | 29.8 | 0 | 0 | 28.5 | 0 | 0 | 27.8 | 0 | 0 | 30.2 | 0 | 0
2026-04-30 23:44 | 678.2 |  | 676.9 | 678.3 | 0 | 0 | 0 | 0 | 0 | 0 | 0 | 50 | 14327.6 | 98619.4 | 4707728 | 0 | 0 | 4624.83 | 27.77 | 26.17 | 100 | 0 | 0 | 29.8 | 0 | 0 | 28.5 | 0 | 0 | 27.8 | 0 | 0 | 30.2 | 0 | 0
2026-04-30 23:45 | 678.2 |  | 676.9 | 678.3 | 0 | 0 | 0 | 0 | 0 | 0 | 0 | 50 | 14327.6 | 98619.4 | 4707728 | 0 | 0 | 4624.83 | 27.77 | 26.17 | 100 | 0 | 0 | 29.8 | 0 | 0 | 28.5 | 0 | 0 | 27.8 | 0 | 0 | 30.2 | 0 | 0
2026-04-30 23:46 | 678.2 |  | 676.9 | 678.3 | 0 | 0 | 0 | 0 | 0 | 0 | 0 | 50 | 14327.6 | 98619.4 | 4707728 | 0 | 0 | 4624.83 | 27.77 | 26.17 | 100 | 0 | 0 | 29.8 | 0 | 0 | 28.5 | 0 | 0 | 27.8 | 0 | 0 | 30.2 | 0 | 0
2026-04-30 23:47 | 678.2 |  | 676.9 | 678.3 | 0 | 0 | 0 | 0 | 0 | 0 | 0 | 50 | 14327.6 | 98619.4 | 4707728 | 0 | 0 | 4624.83 | 27.77 | 26.17 | 100 | 0 | 0 | 29.8 | 0 | 0 | 28.5 | 0 | 0 | 27.8 | 0 | 0 | 30.2 | 0 | 0
2026-04-30 23:48 | 678.2 |  | 676.9 | 678.3 | 0 | 0 | 0 | 0 | 0 | 0 | 0 | 50 | 14327.6 | 98619.4 | 4707728 | 0 | 0 | 4624.83 | 27.77 | 26.17 | 100 | 0 | 0 | 29.8 | 0 | 0 | 28.5 | 0 | 0 | 27.8 | 0 | 0 | 30.2 | 0 | 0
2026-04-30 23:49 | 678.2 |  | 676.9 | 678.3 | 0 | 0 | 0 | 0 | 0 | 0 | 0 | 50 | 14327.6 | 98619.4 | 4707728 | 0 | 0 | 4624.83 | 27.77 | 26.17 | 100 | 0 | 0 | 29.8 | 0 | 0 | 28.5 | 0 | 0 | 27.8 | 0 | 0 | 30.2 | 0 | 0
2026-04-30 23:50 | 678.2 |  | 676.9 | 678.3 | 0 | 0 | 0 | 0 | 0 | 0 | 0 | 50 | 14327.6 | 98619.4 | 4707728 | 0 | 0 | 4624.83 | 27.77 | 26.17 | 100 | 0 | 0 | 29.8 | 0 | 0 | 28.5 | 0 | 0 | 27.8 | 0 | 0 | 30.2 | 0 | 0
2026-04-30 23:51 | 678.2 |  | 676.9 | 678.3 | 0 | 0 | 0 | 0 | 0 | 0 | 0 | 50 | 14327.6 | 98619.4 | 4707728 | 0 | 0 | 4624.83 | 27.77 | 26.17 | 100 | 0 | 0 | 29.8 | 0 | 0 | 28.5 | 0 | 0 | 27.8 | 0 | 0 | 30.2 | 0 | 0
2026-04-30 23:52 | 678.2 |  | 676.9 | 678.3 | 0 | 0 | 0 | 0 | 0 | 0 | 0 | 50 | 14327.6 | 98619.4 | 4707728 | 0 | 0 | 4624.83 | 27.77 | 26.17 | 100 | 0 | 0 | 29.8 | 0 | 0 | 28.5 | 0 | 0 | 27.8 | 0 | 0 | 30.2 | 0 | 0
2026-04-30 23:53 | 678.2 |  | 676.9 | 678.3 | 0 | 0 | 0 | 0 | 0 | 0 | 0 | 50 | 14327.6 | 98619.4 | 4707728 | 0 | 0 | 4624.83 | 27.77 | 26.17 | 100 | 0 | 0 | 29.8 | 0 | 0 | 28.5 | 0 | 0 | 27.8 | 0 | 0 | 30.2 | 0 | 0
2026-04-30 23:54 | 678.2 |  | 676.9 | 678.3 | 0 | 0 | 0 | 0 | 0 | 0 | 0 | 50 | 14327.6 | 98619.4 | 4707728 | 0 | 0 | 4624.83 | 27.77 | 26.17 | 100 | 0 | 0 | 29.8 | 0 | 0 | 28.5 | 0 | 0 | 27.8 | 0 | 0 | 30.2 | 0 | 0
2026-04-30 23:55 | 678.2 |  | 676.9 | 678.3 | 0 | 0 | 0 | 0 | 0 | 0 | 0 | 50 | 14327.6 | 98619.4 | 4707728 | 0 | 0 | 4624.83 | 27.77 | 26.17 | 100 | 0 | 0 | 29.8 | 0 | 0 | 28.5 | 0 | 0 | 27.8 | 0 | 0 | 30.2 | 0 | 0
2026-04-30 23:56 | 678.2 |  | 676.9 | 678.3 | 0 | 0 | 0 | 0 | 0 | 0 | 0 | 50 | 14327.6 | 98619.4 | 4707728 | 0 | 0 | 4624.83 | 27.77 | 26.17 | 100 | 0 | 0 | 29.8 | 0 | 0 | 28.5 | 0 | 0 | 27.8 | 0 | 0 | 30.2 | 0 | 0
2026-04-30 23:57 | 678.2 |  | 676.9 | 678.3 | 0 | 0 | 0 | 0 | 0 | 0 | 0 | 50 | 14327.6 | 98619.4 | 4707728 | 0 | 0 | 4624.83 | 27.77 | 26.17 | 100 | 0 | 0 | 29.8 | 0 | 0 | 28.5 | 0 | 0 | 27.8 | 0 | 0 | 30.2 | 0 | 0
2026-04-30 23:58 | 678.2 |  | 676.9 | 678.3 | 0 | 0 | 0 | 0 | 0 | 0 | 0 | 50 | 14327.6 | 98619.4 | 4707728 | 0 | 0 | 4624.83 | 27.77 | 26.17 | 100 | 0 | 0 | 29.8 | 0 | 0 | 28.5 | 0 | 0 | 27.8 | 0 | 0 | 30.2 | 0 | 0
2026-04-30 23:59 | 678.2 |  | 676.9 | 678.3 | 0 | 0 | 0 | 0 | 0 | 0 | 0 | 50 | 14327.6 | 98619.4 | 4707728 | 0 | 0 | 4624.83 | 27.77 | 26.17 | 100 | 0 | 0 | 29.8 | 0 | 0 | 28.5 | 0 | 0 | 27.8 | 0 | 0 | 30.2 | 0 | 0
2026-05-01 | 678.2 |  | 676.9 | 678.3 | 0 | 0 | 0 | 0 | 0 | 0 | 0 | 50 | 14327.6 | 98619.4 | 4707728 | 0 | 0 | 4624.83 | 0 | 0 | 100 | 0 | 0 | 29.8 | 0 | 0 | 28.5 | 0 | 0 | 27.8 | 0 | 0 | 30.2 | 0 | 0

## ICR-1_INV-2
CONTINUUM 30.80 MW Solar Power Plant LOCATION :-BHUJ, GUJARAT.
INVERTER Report ( 4/30/2026 12:00:00 AM to 5/1/2026 12:00:00 AM )
ICR-1_INV-2
Time Stamp | RY Voltage |  | YB Voltage | BR Voltage | IR Current | IY Current | IB Current | Active Power | Reactive Power | Apperent Power | Power Factor | Frequency | Today Energy | Monthly Energy | Total Energy | Today Run Hour | Yest KWH | Peak KW | PR | CPR | AVAILABILITY | BRKDWN LOSS | BRKDWN MNT | MOD1 DC V | MOD1 DC A | MOD1 DC KW | MOD2 DC V | MOD2 DC A | MOD2 DC KW | MOD3 DC V | MOD3 DC A | MOD3 DC KW | MOD4 DC V | MOD4 DC A | MOD4 DC KW
| V |  | V | V | A | A | A | KW | KVAr | KVA |  | Hz | MWh | MWh | MWh | Min. | MWH | KW | % | % | % | MWh | Min. | V | A | KW | V | A | KW | V | A | KW | V | A | KW
2026-04-30 | 673.1 |  | 669.5 | 670.6 | 0 | 0 | 0 | 0 | 0 | 0 | 0 | 49.9 | 11612.8 | 95557.4 | 4588591 | 0 | 0 | 3519.23 | 25.61 | 24.19 | 100 | 0 | 0 | 28.8 | 0 | 0 | 28.8 | 0 | 0 | 29.3 | 0 | 0 | 28.5 | 0 | 0
2026-04-30 00:01 | 673.1 |  | 669.5 | 670.6 | 0 | 0 | 0 | 0 | 0 | 0 | 0 | 49.9 | 11612.8 | 95557.4 | 4588591 | 0 | 0 | 3519.23 | 0 | 0 | 100 | 0 | 0 | 28.8 | 0 | 0 | 28.8 | 0 | 0 | 29.3 | 0 | 0 | 28.5 | 0 | 0
2026-04-30 00:02 | 673.1 |  | 669.5 | 670.6 | 0 | 0 | 0 | 0 | 0 | 0 | 0 | 49.9 | 11612.8 | 95557.4 | 4588591 | 0 | 0 | 3519.23 | 0 | 0 | 100 | 0 | 0 | 28.8 | 0 | 0 | 28.8 | 0 | 0 | 29.3 | 0 | 0 | 28.5 | 0 | 0
2026-04-30 00:03 | 673.1 |  | 669.5 | 670.6 | 0 | 0 | 0 | 0 | 0 | 0 | 0 | 49.9 | 11612.8 | 95557.4 | 4588591 | 0 | 0 | 0 | 0 | 0 | 100 | 0 | 0 | 28.8 | 0 | 0 | 28.8 | 0 | 0 | 29.3 | 0 | 0 | 28.5 | 0 | 0
2026-04-30 00:04 | 673.1 |  | 669.5 | 670.6 | 0 | 0 | 0 | 0 | 0 | 0 | 0 | 49.9 | 0 | 95557.4 | 4588591 | 0 | 0 | 0 | 0 | 0 | 100 | 0 | 0 | 28.8 | 0 | 0 | 28.8 | 0 | 0 | 29.3 | 0 | 0 | 28.5 | 0 | 0
2026-04-30 00:05 | 673.1 |  | 669.5 | 670.6 | 0 | 0 | 0 | 0 | 0 | 0 | 0 | 49.9 | 0 | 95557.4 | 4588591 | 0 | 0 | 0 | 0 | 0 | 100 | 0 | 0 | 28.8 | 0 | 0 | 28.8 | 0 | 0 | 29.3 | 0 | 0 | 28.5 | 0 | 0
2026-04-30 00:06 | 673.1 |  | 669.5 | 670.6 | 0 | 0 | 0 | 0 | 0 | 0 | 0 | 49.9 | 0 | 95557.4 | 4588591 | 0 | 0 | 0 | 0 | 0 | 100 | 0 | 0 | 28.8 | 0 | 0 | 28.8 | 0 | 0 | 29.3 | 0 | 0 | 28.5 | 0 | 0
2026-04-30 00:07 | 673.1 |  | 669.5 | 670.6 | 0 | 0 | 0 | 0 | 0 | 0 | 0 | 49.9 | 0 | 95557.4 | 4588591 | 0 | 0 | 0 | 0 | 0 | 100 | 0 | 0 | 28.8 | 0 | 0 | 28.8 | 0 | 0 | 29.3 | 0 | 0 | 28.5 | 0 | 0
2026-04-30 00:08 | 673.1 |  | 669.5 | 670.6 | 0 | 0 | 0 | 0 | 0 | 0 | 0 | 49.9 | 0 | 95557.4 | 4588591 | 0 | 0 | 0 | 0 | 0 | 100 | 0 | 0 | 28.8 | 0 | 0 | 28.8 | 0 | 0 | 29.3 | 0 | 0 | 28.5 | 0 | 0
2026-04-30 00:09 | 673.1 |  | 669.5 | 670.6 | 0 | 0 | 0 | 0 | 0 | 0 | 0 | 49.9 | 0 | 95557.4 | 4588591 | 0 | 0 | 0 | 0 | 0 | 100 | 0 | 0 | 28.8 | 0 | 0 | 28.8 | 0 | 0 | 29.3 | 0 | 0 | 28.5 | 0 | 0
2026-04-30 00:10 | 673.1 |  | 669.5 | 670.6 | 0 | 0 | 0 | 0 | 0 | 0 | 0 | 49.9 | 0 | 95557.4 | 4588591 | 0 | 0 | 0 | 0 | 0 | 100 | 0 | 0 | 28.8 | 0 | 0 | 28.8 | 0 | 0 | 29.3 | 0 | 0 | 28.5 | 0 | 0
2026-04-30 00:11 | 673.1 |  | 669.5 | 670.6 | 0 | 0 | 0 | 0 | 0 | 0 | 0 | 49.9 | 0 | 95557.4 | 4588591 | 0 | 0 | 0 | 0 | 0 | 100 | 0 | 0 | 28.8 | 0 | 0 | 28.8 | 0 | 0 | 29.3 | 0 | 0 | 28.5 | 0 | 0
2026-04-30 00:12 | 673.1 |  | 669.5 | 670.6 | 0 | 0 | 0 | 0 | 0 | 0 | 0 | 49.9 | 0 | 95557.4 | 4588591 | 0 | 0 | 0 | 0 | 0 | 100 | 0 | 0 | 28.8 | 0 | 0 | 28.8 | 0 | 0 | 29.3 | 0 | 0 | 28.5 | 0 | 0
2026-04-30 00:13 | 673.1 |  | 669.5 | 670.6 | 0 | 0 | 0 | 0 | 0 | 0 | 0 | 49.9 | 0 | 95557.4 | 4588591 | 0 | 0 | 0 | 0 | 0 | 100 | 0 | 0 | 28.8 | 0 | 0 | 28.8 | 0 | 0 | 29.3 | 0 | 0 | 28.5 | 0 | 0
2026-04-30 00:14 | 673.1 |  | 669.5 | 670.6 | 0 | 0 | 0 | 0 | 0 | 0 | 0 | 49.9 | 0 | 95557.4 | 4588591 | 0 | 0 | 0 | 0 | 0 | 100 | 0 | 0 | 28.8 | 0 | 0 | 28.8 | 0 | 0 | 29.3 | 0 | 0 | 28.5 | 0 | 0
2026-04-30 00:15 | 673.1 |  | 669.5 | 670.6 | 0 | 0 | 0 | 0 | 0 | 0 | 0 | 49.9 | 0 | 95557.4 | 4588591 | 0 | 0 | 0 | 0 | 0 | 100 | 0 | 0 | 28.8 | 0 | 0 | 28.8 | 0 | 0 | 29.3 | 0 | 0 | 28.5 | 0 | 0
2026-04-30 00:16 | 673.1 |  | 669.5 | 670.6 | 0 | 0 | 0 | 0 | 0 | 0 | 0 | 49.9 | 0 | 95557.4 | 4588591 | 0 | 0 | 0 | 0 | 0 | 100 | 0 | 0 | 28.8 | 0 | 0 | 28.8 | 0 | 0 | 29.3 | 0 | 0 | 28.5 | 0 | 0
2026-04-30 00:17 | 673.1 |  | 669.5 | 670.6 | 0 | 0 | 0 | 0 | 0 | 0 | 0 | 49.9 | 0 | 95557.4 | 4588591 | 0 | 0 | 0 | 0 | 0 | 100 | 0 | 0 | 28.8 | 0 | 0 | 28.8 | 0 | 0 | 29.3 | 0 | 0 | 28.5 | 0 | 0
2026-04-30 00:18 | 673.1 |  | 669.5 | 670.6 | 0 | 0 | 0 | 0 | 0 | 0 | 0 | 49.9 | 0 | 95557.4 | 4588591 | 0 | 0 | 0 | 0 | 0 | 100 | 0 | 0 | 28.8 | 0 | 0 | 28.8 | 0 | 0 | 29.3 | 0 | 0 | 28.5 | 0 | 0
2026-04-30 00:19 | 673.1 |  | 669.5 | 670.6 | 0 | 0 | 0 | 0 | 0 | 0 | 0 | 49.9 | 0 | 95557.4 | 4588591 | 0 | 0 | 0 | 0 | 0 | 100 | 0 | 0 | 28.8 | 0 | 0 | 28.8 | 0 | 0 | 29.3 | 0 | 0 | 28.5 | 0 | 0
2026-04-30 00:20 | 673.1 |  | 669.5 | 670.6 | 0 | 0 | 0 | 0 | 0 | 0 | 0 | 49.9 | 0 | 95557.4 | 4588591 | 0 | 0 | 0 | 0 | 0 | 100 | 0 | 0 | 28.8 | 0 | 0 | 28.8 | 0 | 0 | 29.3 | 0 | 0 | 28.5 | 0 | 0
2026-04-30 00:21 | 673.1 |  | 669.5 | 670.6 | 0 | 0 | 0 | 0 | 0 | 0 | 0 | 49.9 | 0 | 95557.4 | 4588591 | 0 | 0 | 0 | 0 | 0 | 100 | 0 | 0 | 28.8 | 0 | 0 | 28.8 | 0 | 0 | 29.3 | 0 | 0 | 28.5 | 0 | 0
2026-04-30 00:22 | 673.1 |  | 669.5 | 670.6 | 0 | 0 | 0 | 0 | 0 | 0 | 0 | 49.9 | 0 | 95557.4 | 4588591 | 0 | 0 | 0 | 0 | 0 | 100 | 0 | 0 | 28.8 | 0 | 0 | 28.8 | 0 | 0 | 29.3 | 0 | 0 | 28.5 | 0 | 0
2026-04-30 00:23 | 673.1 |  | 669.5 | 670.6 | 0 | 0 | 0 | 0 | 0 | 0 | 0 | 49.9 | 0 | 95557.4 | 4588591 | 0 | 0 | 0 | 0 | 0 | 100 | 0 | 0 | 28.8 | 0 | 0 | 28.8 | 0 | 0 | 29.3 | 0 | 0 | 28.5 | 0 | 0
2026-04-30 00:24 | 673.1 |  | 669.5 | 670.6 | 0 | 0 | 0 | 0 | 0 | 0 | 0 | 49.9 | 0 | 95557.4 | 4588591 | 0 | 0 | 0 | 0 | 0 | 100 | 0 | 0 | 28.8 | 0 | 0 | 28.8 | 0 | 0 | 29.3 | 0 | 0 | 28.5 | 0 | 0
2026-04-30 00:25 | 673.1 |  | 669.5 | 670.6 | 0 | 0 | 0 | 0 | 0 | 0 | 0 | 49.9 | 0 | 95557.4 | 4588591 | 0 | 0 | 0 | 0 | 0 | 100 | 0 | 0 | 28.8 | 0 | 0 | 28.8 | 0 | 0 | 29.3 | 0 | 0 | 28.5 | 0 | 0
2026-04-30 00:26 | 673.1 |  | 669.5 | 670.6 | 0 | 0 | 0 | 0 | 0 | 0 | 0 | 49.9 | 0 | 95557.4 | 4588591 | 0 | 0 | 0 | 0 | 0 | 100 | 0 | 0 | 28.8 | 0 | 0 | 28.8 | 0 | 0 | 29.3 | 0 | 0 | 28.5 | 0 | 0
2026-04-30 00:27 | 673.1 |  | 669.5 | 670.6 | 0 | 0 | 0 | 0 | 0 | 0 | 0 | 49.9 | 0 | 95557.4 | 4588591 | 0 | 0 | 0 | 0 | 0 | 100 | 0 | 0 | 28.8 | 0 | 0 | 28.8 | 0 | 0 | 29.3 | 0 | 0 | 28.5 | 0 | 0
2026-04-30 00:28 | 673.1 |  | 669.5 | 670.6 | 0 | 0 | 0 | 0 | 0 | 0 | 0 | 49.9 | 0 | 95557.4 | 4588591 | 0 | 0 | 0 | 0 | 0 | 100 | 0 | 0 | 28.8 | 0 | 0 | 28.8 | 0 | 0 | 29.3 | 0 | 0 | 28.5 | 0 | 0
2026-04-30 00:29 | 673.1 |  | 669.5 | 670.6 | 0 | 0 | 0 | 0 | 0 | 0 | 0 | 49.9 | 0 | 95557.4 | 4588591 | 0 | 0 | 0 | 0 | 0 | 100 | 0 | 0 | 28.8 | 0 | 0 | 28.8 | 0 | 0 | 29.3 | 0 | 0 | 28.5 | 0 | 0
2026-04-30 00:30 | 673.1 |  | 669.5 | 670.6 | 0 | 0 | 0 | 0 | 0 | 0 | 0 | 49.9 | 0 | 95557.4 | 4588591 | 0 | 0 | 0 | 0 | 0 | 100 | 0 | 0 | 28.8 | 0 | 0 | 28.8 | 0 | 0 | 29.3 | 0 | 0 | 28.5 | 0 | 0
2026-04-30 00:31 | 673.1 |  | 669.5 | 670.6 | 0 | 0 | 0 | 0 | 0 | 0 | 0 | 49.9 | 0 | 95557.4 | 4588591 | 0 | 0 | 0 | 0 | 0 | 100 | 0 | 0 | 28.8 | 0 | 0 | 28.8 | 0 | 0 | 29.3 | 0 | 0 | 28.5 | 0 | 0
2026-04-30 00:32 | 673.1 |  | 669.5 | 670.6 | 0 | 0 | 0 | 0 | 0 | 0 | 0 | 49.9 | 0 | 95557.4 | 4588591 | 0 | 0 | 0 | 0 | 0 | 100 | 0 | 0 | 28.8 | 0 | 0 | 28.8 | 0 | 0 | 29.3 | 0 | 0 | 28.5 | 0 | 0
2026-04-30 00:33 | 673.1 |  | 669.5 | 670.6 | 0 | 0 | 0 | 0 | 0 | 0 | 0 | 49.9 | 0 | 95557.4 | 4588591 | 0 | 0 | 0 | 0 | 0 | 100 | 0 | 0 | 28.8 | 0 | 0 | 28.8 | 0 | 0 | 29.3 | 0 | 0 | 28.5 | 0 | 0
2026-04-30 00:34 | 673.1 |  | 669.5 | 670.6 | 0 | 0 | 0 | 0 | 0 | 0 | 0 | 49.9 | 0 | 95557.4 | 4588591 | 0 | 0 | 0 | 0 | 0 | 100 | 0 | 0 | 28.8 | 0 | 0 | 28.8 | 0 | 0 | 29.3 | 0 | 0 | 28.5 | 0 | 0
2026-04-30 00:35 | 673.1 |  | 669.5 | 670.6 | 0 | 0 | 0 | 0 | 0 | 0 | 0 | 49.9 | 0 | 95557.4 | 4588591 | 0 | 0 | 0 | 0 | 0 | 100 | 0 | 0 | 28.8 | 0 | 0 | 28.8 | 0 | 0 | 29.3 | 0 | 0 | 28.5 | 0 | 0
2026-04-30 00:36 | 673.1 |  | 669.5 | 670.6 | 0 | 0 | 0 | 0 | 0 | 0 | 0 | 49.9 | 0 | 95557.4 | 4588591 | 0 | 0 | 0 | 0 | 0 | 100 | 0 | 0 | 28.8 | 0 | 0 | 28.8 | 0 | 0 | 29.3 | 0 | 0 | 28.5 | 0 | 0
2026-04-30 00:37 | 673.1 |  | 669.5 | 670.6 | 0 | 0 | 0 | 0 | 0 | 0 | 0 | 49.9 | 0 | 95557.4 | 4588591 | 0 | 0 | 0 | 0 | 0 | 100 | 0 | 0 | 28.8 | 0 | 0 | 28.8 | 0 | 0 | 29.3 | 0 | 0 | 28.5 | 0 | 0
2026-04-30 00:38 | 673.1 |  | 669.5 | 670.6 | 0 | 0 | 0 | 0 | 0 | 0 | 0 | 49.9 | 0 | 95557.4 | 4588591 | 0 | 0 | 0 | 0 | 0 | 100 | 0 | 0 | 28.8 | 0 | 0 | 28.8 | 0 | 0 | 29.3 | 0 | 0 | 28.5 | 0 | 0
2026-04-30 00:39 | 673.1 |  | 669.5 | 670.6 | 0 | 0 | 0 | 0 | 0 | 0 | 0 | 49.9 | 0 | 95557.4 | 4588591 | 0 | 0 | 0 | 0 | 0 | 100 | 0 | 0 | 28.8 | 0 | 0 | 28.8 | 0 | 0 | 29.3 | 0 | 0 | 28.5 | 0 | 0
2026-04-30 00:40 | 673.1 |  | 669.5 | 670.6 | 0 | 0 | 0 | 0 | 0 | 0 | 0 | 49.9 | 0 | 95557.4 | 4588591 | 0 | 0 | 0 | 0 | 0 | 100 | 0 | 0 | 28.8 | 0 | 0 | 28.8 | 0 | 0 | 29.3 | 0 | 0 | 28.5 | 0 | 0
2026-04-30 00:41 | 673.1 |  | 669.5 | 670.6 | 0 | 0 | 0 | 0 | 0 | 0 | 0 | 49.9 | 0 | 95557.4 | 4588591 | 0 | 0 | 0 | 0 | 0 | 100 | 0 | 0 | 28.8 | 0 | 0 | 28.8 | 0 | 0 | 29.3 | 0 | 0 | 28.5 | 0 | 0
2026-04-30 00:42 | 673.1 |  | 669.5 | 670.6 | 0 | 0 | 0 | 0 | 0 | 0 | 0 | 49.9 | 0 | 95557.4 | 4588591 | 0 | 0 | 0 | 0 | 0 | 100 | 0 | 0 | 28.8 | 0 | 0 | 28.8 | 0 | 0 | 29.3 | 0 | 0 | 28.5 | 0 | 0
2026-04-30 00:43 | 673.1 |  | 669.5 | 670.6 | 0 | 0 | 0 | 0 | 0 | 0 | 0 | 49.9 | 0 | 95557.4 | 4588591 | 0 | 0 | 0 | 0 | 0 | 100 | 0 | 0 | 28.8 | 0 | 0 | 28.8 | 0 | 0 | 29.3 | 0 | 0 | 28.5 | 0 | 0
2026-04-30 00:44 | 673.1 |  | 669.5 | 670.6 | 0 | 0 | 0 | 0 | 0 | 0 | 0 | 49.9 | 0 | 95557.4 | 4588591 | 0 | 0 | 0 | 0 | 0 | 100 | 0 | 0 | 28.8 | 0 | 0 | 28.8 | 0 | 0 | 29.3 | 0 | 0 | 28.5 | 0 | 0
2026-04-30 00:45 | 673.1 |  | 669.5 | 670.6 | 0 | 0 | 0 | 0 | 0 | 0 | 0 | 49.9 | 0 | 95557.4 | 4588591 | 0 | 0 | 0 | 0 | 0 | 100 | 0 | 0 | 28.8 | 0 | 0 | 28.8 | 0 | 0 | 29.3 | 0 | 0 | 28.5 | 0 | 0
2026-04-30 00:46 | 673.1 |  | 669.5 | 670.6 | 0 | 0 | 0 | 0 | 0 | 0 | 0 | 49.9 | 0 | 95557.4 | 4588591 | 0 | 0 | 0 | 0 | 0 | 100 | 0 | 0 | 28.8 | 0 | 0 | 28.8 | 0 | 0 | 29.3 | 0 | 0 | 28.5 | 0 | 0
2026-04-30 00:47 | 673.1 |  | 669.5 | 670.6 | 0 | 0 | 0 | 0 | 0 | 0 | 0 | 49.9 | 0 | 95557.4 | 4588591 | 0 | 0 | 0 | 0 | 0 | 100 | 0 | 0 | 28.8 | 0 | 0 | 28.8 | 0 | 0 | 29.3 | 0 | 0 | 28.5 | 0 | 0
2026-04-30 00:48 | 673.1 |  | 669.5 | 670.6 | 0 | 0 | 0 | 0 | 0 | 0 | 0 | 49.9 | 0 | 95557.4 | 4588591 | 0 | 0 | 0 | 0 | 0 | 100 | 0 | 0 | 28.8 | 0 | 0 | 28.8 | 0 | 0 | 29.3 | 0 | 0 | 28.5 | 0 | 0
2026-04-30 00:49 | 673.1 |  | 669.5 | 670.6 | 0 | 0 | 0 | 0 | 0 | 0 | 0 | 49.9 | 0 | 95557.4 | 4588591 | 0 | 0 | 0 | 0 | 0 | 100 | 0 | 0 | 28.8 | 0 | 0 | 28.8 | 0 | 0 | 29.3 | 0 | 0 | 28.5 | 0 | 0
2026-04-30 00:50 | 673.1 |  | 669.5 | 670.6 | 0 | 0 | 0 | 0 | 0 | 0 | 0 | 49.9 | 0 | 95557.4 | 4588591 | 0 | 0 | 0 | 0 | 0 | 100 | 0 | 0 | 28.8 | 0 | 0 | 28.8 | 0 | 0 | 29.3 | 0 | 0 | 28.5 | 0 | 0
2026-04-30 00:51 | 673.1 |  | 669.5 | 670.6 | 0 | 0 | 0 | 0 | 0 | 0 | 0 | 49.9 | 0 | 95557.4 | 4588591 | 0 | 0 | 0 | 0 | 0 | 100 | 0 | 0 | 28.8 | 0 | 0 | 28.8 | 0 | 0 | 29.3 | 0 | 0 | 28.5 | 0 | 0
2026-04-30 00:52 | 673.1 |  | 669.5 | 670.6 | 0 | 0 | 0 | 0 | 0 | 0 | 0 | 49.9 | 0 | 95557.4 | 4588591 | 0 | 0 | 0 | 0 | 0 | 100 | 0 | 0 | 28.8 | 0 | 0 | 28.8 | 0 | 0 | 29.3 | 0 | 0 | 28.5 | 0 | 0
2026-04-30 00:53 | 673.1 |  | 669.5 | 670.6 | 0 | 0 | 0 | 0 | 0 | 0 | 0 | 49.9 | 0 | 95557.4 | 4588591 | 0 | 0 | 0 | 0 | 0 | 100 | 0 | 0 | 28.8 | 0 | 0 | 28.8 | 0 | 0 | 29.3 | 0 | 0 | 28.5 | 0 | 0
2026-04-30 00:54 | 673.1 |  | 669.5 | 670.6 | 0 | 0 | 0 | 0 | 0 | 0 | 0 | 49.9 | 0 | 95557.4 | 4588591 | 0 | 0 | 0 | 0 | 0 | 100 | 0 | 0 | 28.8 | 0 | 0 | 28.8 | 0 | 0 | 29.3 | 0 | 0 | 28.5 | 0 | 0
2026-04-30 00:55 | 673.1 |  | 669.5 | 670.6 | 0 | 0 | 0 | 0 | 0 | 0 | 0 | 49.9 | 0 | 95557.4 | 4588591 | 0 | 0 | 0 | 0 | 0 | 100 | 0 | 0 | 28.8 | 0 | 0 | 28.8 | 0 | 0 | 29.3 | 0 | 0 | 28.5 | 0 | 0
2026-04-30 00:56 | 673.1 |  | 669.5 | 670.6 | 0 | 0 | 0 | 0 | 0 | 0 | 0 | 49.9 | 0 | 95557.4 | 4588591 | 0 | 0 | 0 | 0 | 0 | 100 | 0 | 0 | 28.8 | 0 | 0 | 28.8 | 0 | 0 | 29.3 | 0 | 0 | 28.5 | 0 | 0
2026-04-30 00:57 | 673.1 |  | 669.5 | 670.6 | 0 | 0 | 0 | 0 | 0 | 0 | 0 | 49.9 | 0 | 95557.4 | 4588591 | 0 | 0 | 0 | 0 | 0 | 100 | 0 | 0 | 28.8 | 0 | 0 | 28.8 | 0 | 0 | 29.3 | 0 | 0 | 28.5 | 0 | 0
2026-04-30 00:58 | 673.1 |  | 669.5 | 670.6 | 0 | 0 | 0 | 0 | 0 | 0 | 0 | 49.9 | 0 | 95557.4 | 4588591 | 0 | 0 | 0 | 0 | 0 | 100 | 0 | 0 | 28.8 | 0 | 0 | 28.8 | 0 | 0 | 29.3 | 0 | 0 | 28.5 | 0 | 0
2026-04-30 00:59 | 673.1 |  | 669.5 | 670.6 | 0 | 0 | 0 | 0 | 0 | 0 | 0 | 49.9 | 0 | 95557.4 | 4588591 | 0 | 0 | 0 | 0 | 0 | 100 | 0 | 0 | 28.8 | 0 | 0 | 28.8 | 0 | 0 | 29.3 | 0 | 0 | 28.5 | 0 | 0
2026-04-30 01:00 | 673.1 |  | 669.5 | 670.6 | 0 | 0 | 0 | 0 | 0 | 0 | 0 | 49.9 | 0 | 95557.4 | 4588591 | 0 | 0 | 0 | 0 | 0 | 100 | 0 | 0 | 28.8 | 0 | 0 | 28.8 | 0 | 0 | 29.3 | 0 | 0 | 28.5 | 0 | 0
2026-04-30 01:01 | 673.1 |  | 669.5 | 670.6 | 0 | 0 | 0 | 0 | 0 | 0 | 0 | 49.9 | 0 | 95557.4 | 4588591 | 0 | 0 | 0 | 0 | 0 | 100 | 0 | 0 | 28.8 | 0 | 0 | 28.8 | 0 | 0 | 29.3 | 0 | 0 | 28.5 | 0 | 0
2026-04-30 01:02 | 673.1 |  | 669.5 | 670.6 | 0 | 0 | 0 | 0 | 0 | 0 | 0 | 49.9 | 0 | 95557.4 | 4588591 | 0 | 0 | 0 | 0 | 0 | 100 | 0 | 0 | 28.8 | 0 | 0 | 28.8 | 0 | 0 | 29.3 | 0 | 0 | 28.5 | 0 | 0
2026-04-30 01:03 | 673.1 |  | 669.5 | 670.6 | 0 | 0 | 0 | 0 | 0 | 0 | 0 | 49.9 | 0 | 95557.4 | 4588591 | 0 | 0 | 0 | 0 | 0 | 100 | 0 | 0 | 28.8 | 0 | 0 | 28.8 | 0 | 0 | 29.3 | 0 | 0 | 28.5 | 0 | 0
2026-04-30 01:04 | 673.1 |  | 669.5 | 670.6 | 0 | 0 | 0 | 0 | 0 | 0 | 0 | 49.9 | 0 | 95557.4 | 4588591 | 0 | 0 | 0 | 0 | 0 | 100 | 0 | 0 | 28.8 | 0 | 0 | 28.8 | 0 | 0 | 29.3 | 0 | 0 | 28.5 | 0 | 0
2026-04-30 01:05 | 673.1 |  | 669.5 | 670.6 | 0 | 0 | 0 | 0 | 0 | 0 | 0 | 49.9 | 0 | 95557.4 | 4588591 | 0 | 0 | 0 | 0 | 0 | 100 | 0 | 0 | 28.8 | 0 | 0 | 28.8 | 0 | 0 | 29.3 | 0 | 0 | 28.5 | 0 | 0
2026-04-30 01:06 | 673.1 |  | 669.5 | 670.6 | 0 | 0 | 0 | 0 | 0 | 0 | 0 | 49.9 | 0 | 95557.4 | 4588591 | 0 | 0 | 0 | 0 | 0 | 100 | 0 | 0 | 28.8 | 0 | 0 | 28.8 | 0 | 0 | 29.3 | 0 | 0 | 28.5 | 0 | 0
2026-04-30 01:07 | 673.1 |  | 669.5 | 670.6 | 0 | 0 | 0 | 0 | 0 | 0 | 0 | 49.9 | 0 | 95557.4 | 4588591 | 0 | 0 | 0 | 0 | 0 | 100 | 0 | 0 | 28.8 | 0 | 0 | 28.8 | 0 | 0 | 29.3 | 0 | 0 | 28.5 | 0 | 0
2026-04-30 01:08 | 673.1 |  | 669.5 | 670.6 | 0 | 0 | 0 | 0 | 0 | 0 | 0 | 49.9 | 0 | 95557.4 | 4588591 | 0 | 0 | 0 | 0 | 0 | 100 | 0 | 0 | 28.8 | 0 | 0 | 28.8 | 0 | 0 | 29.3 | 0 | 0 | 28.5 | 0 | 0
2026-04-30 01:09 | 673.1 |  | 669.5 | 670.6 | 0 | 0 | 0 | 0 | 0 | 0 | 0 | 49.9 | 0 | 95557.4 | 4588591 | 0 | 0 | 0 | 0 | 0 | 100 | 0 | 0 | 28.8 | 0 | 0 | 28.8 | 0 | 0 | 29.3 | 0 | 0 | 28.5 | 0 | 0
2026-04-30 01:10 | 673.1 |  | 669.5 | 670.6 | 0 | 0 | 0 | 0 | 0 | 0 | 0 | 49.9 | 0 | 95557.4 | 4588591 | 0 | 0 | 0 | 0 | 0 | 100 | 0 | 0 | 28.8 | 0 | 0 | 28.8 | 0 | 0 | 29.3 | 0 | 0 | 28.5 | 0 | 0
2026-04-30 01:11 | 673.1 |  | 669.5 | 670.6 | 0 | 0 | 0 | 0 | 0 | 0 | 0 | 49.9 | 0 | 95557.4 | 4588591 | 0 | 0 | 0 | 0 | 0 | 100 | 0 | 0 | 28.8 | 0 | 0 | 28.8 | 0 | 0 | 29.3 | 0 | 0 | 28.5 | 0 | 0
2026-04-30 01:12 | 673.1 |  | 669.5 | 670.6 | 0 | 0 | 0 | 0 | 0 | 0 | 0 | 49.9 | 0 | 95557.4 | 4588591 | 0 | 0 | 0 | 0 | 0 | 100 | 0 | 0 | 28.8 | 0 | 0 | 28.8 | 0 | 0 | 29.3 | 0 | 0 | 28.5 | 0 | 0
2026-04-30 01:13 | 673.1 |  | 669.5 | 670.6 | 0 | 0 | 0 | 0 | 0 | 0 | 0 | 49.9 | 0 | 95557.4 | 4588591 | 0 | 0 | 0 | 0 | 0 | 100 | 0 | 0 | 28.8 | 0 | 0 | 28.8 | 0 | 0 | 29.3 | 0 | 0 | 28.5 | 0 | 0
2026-04-30 01:14 | 673.1 |  | 669.5 | 670.6 | 0 | 0 | 0 | 0 | 0 | 0 | 0 | 49.9 | 0 | 95557.4 | 4588591 | 0 | 0 | 0 | 0 | 0 | 100 | 0 | 0 | 28.8 | 0 | 0 | 28.8 | 0 | 0 | 29.3 | 0 | 0 | 28.5 | 0 | 0
2026-04-30 01:15 | 673.1 |  | 669.5 | 670.6 | 0 | 0 | 0 | 0 | 0 | 0 | 0 | 49.9 | 0 | 95557.4 | 4588591 | 0 | 0 | 0 | 0 | 0 | 100 | 0 | 0 | 28.8 | 0 | 0 | 28.8 | 0 | 0 | 29.3 | 0 | 0 | 28.5 | 0 | 0
2026-04-30 01:16 | 673.1 |  | 669.5 | 670.6 | 0 | 0 | 0 | 0 | 0 | 0 | 0 | 49.9 | 0 | 95557.4 | 4588591 | 0 | 0 | 0 | 0 | 0 | 100 | 0 | 0 | 28.8 | 0 | 0 | 28.8 | 0 | 0 | 29.3 | 0 | 0 | 28.5 | 0 | 0
2026-04-30 01:17 | 673.1 |  | 669.5 | 670.6 | 0 | 0 | 0 | 0 | 0 | 0 | 0 | 49.9 | 0 | 95557.4 | 4588591 | 0 | 0 | 0 | 0 | 0 | 100 | 0 | 0 | 28.8 | 0 | 0 | 28.8 | 0 | 0 | 29.3 | 0 | 0 | 28.5 | 0 | 0
2026-04-30 01:18 | 673.1 |  | 669.5 | 670.6 | 0 | 0 | 0 | 0 | 0 | 0 | 0 | 49.9 | 0 | 95557.4 | 4588591 | 0 | 0 | 0 | 0 | 0 | 100 | 0 | 0 | 28.8 | 0 | 0 | 28.8 | 0 | 0 | 29.3 | 0 | 0 | 28.5 | 0 | 0
2026-04-30 01:19 | 673.1 |  | 669.5 | 670.6 | 0 | 0 | 0 | 0 | 0 | 0 | 0 | 49.9 | 0 | 95557.4 | 4588591 | 0 | 0 | 0 | 0 | 0 | 100 | 0 | 0 | 28.8 | 0 | 0 | 28.8 | 0 | 0 | 29.3 | 0 | 0 | 28.5 | 0 | 0
2026-04-30 01:20 | 673.1 |  | 669.5 | 670.6 | 0 | 0 | 0 | 0 | 0 | 0 | 0 | 49.9 | 0 | 95557.4 | 4588591 | 0 | 0 | 0 | 0 | 0 | 100 | 0 | 0 | 28.8 | 0 | 0 | 28.8 | 0 | 0 | 29.3 | 0 | 0 | 28.5 | 0 | 0
2026-04-30 01:21 | 673.1 |  | 669.5 | 670.6 | 0 | 0 | 0 | 0 | 0 | 0 | 0 | 49.9 | 0 | 95557.4 | 4588591 | 0 | 0 | 0 | 0 | 0 | 100 | 0 | 0 | 28.8 | 0 | 0 | 28.8 | 0 | 0 | 29.3 | 0 | 0 | 28.5 | 0 | 0
2026-04-30 01:22 | 673.1 |  | 669.5 | 670.6 | 0 | 0 | 0 | 0 | 0 | 0 | 0 | 49.9 | 0 | 95557.4 | 4588591 | 0 | 0 | 0 | 0 | 0 | 100 | 0 | 0 | 28.8 | 0 | 0 | 28.8 | 0 | 0 | 29.3 | 0 | 0 | 28.5 | 0 | 0
2026-04-30 01:23 | 673.1 |  | 669.5 | 670.6 | 0 | 0 | 0 | 0 | 0 | 0 | 0 | 49.9 | 0 | 95557.4 | 4588591 | 0 | 0 | 0 | 0 | 0 | 100 | 0 | 0 | 28.8 | 0 | 0 | 28.8 | 0 | 0 | 29.3 | 0 | 0 | 28.5 | 0 | 0
2026-04-30 01:24 | 673.1 |  | 669.5 | 670.6 | 0 | 0 | 0 | 0 | 0 | 0 | 0 | 49.9 | 0 | 95557.4 | 4588591 | 0 | 0 | 0 | 0 | 0 | 100 | 0 | 0 | 28.8 | 0 | 0 | 28.8 | 0 | 0 | 29.3 | 0 | 0 | 28.5 | 0 | 0
2026-04-30 01:25 | 673.1 |  | 669.5 | 670.6 | 0 | 0 | 0 | 0 | 0 | 0 | 0 | 49.9 | 0 | 95557.4 | 4588591 | 0 | 0 | 0 | 0 | 0 | 100 | 0 | 0 | 28.8 | 0 | 0 | 28.8 | 0 | 0 | 29.3 | 0 | 0 | 28.5 | 0 | 0
2026-04-30 01:26 | 673.1 |  | 669.5 | 670.6 | 0 | 0 | 0 | 0 | 0 | 0 | 0 | 49.9 | 0 | 95557.4 | 4588591 | 0 | 0 | 0 | 0 | 0 | 100 | 0 | 0 | 28.8 | 0 | 0 | 28.8 | 0 | 0 | 29.3 | 0 | 0 | 28.5 | 0 | 0
2026-04-30 01:27 | 673.1 |  | 669.5 | 670.6 | 0 | 0 | 0 | 0 | 0 | 0 | 0 | 49.9 | 0 | 95557.4 | 4588591 | 0 | 0 | 0 | 0 | 0 | 100 | 0 | 0 | 28.8 | 0 | 0 | 28.8 | 0 | 0 | 29.3 | 0 | 0 | 28.5 | 0 | 0
2026-04-30 01:28 | 673.1 |  | 669.5 | 670.6 | 0 | 0 | 0 | 0 | 0 | 0 | 0 | 49.9 | 0 | 95557.4 | 4588591 | 0 | 0 | 0 | 0 | 0 | 100 | 0 | 0 | 28.8 | 0 | 0 | 28.8 | 0 | 0 | 29.3 | 0 | 0 | 28.5 | 0 | 0
2026-04-30 01:29 | 673.1 |  | 669.5 | 670.6 | 0 | 0 | 0 | 0 | 0 | 0 | 0 | 49.9 | 0 | 95557.4 | 4588591 | 0 | 0 | 0 | 0 | 0 | 100 | 0 | 0 | 28.8 | 0 | 0 | 28.8 | 0 | 0 | 29.3 | 0 | 0 | 28.5 | 0 | 0
2026-04-30 01:30 | 673.1 |  | 669.5 | 670.6 | 0 | 0 | 0 | 0 | 0 | 0 | 0 | 49.9 | 0 | 95557.4 | 4588591 | 0 | 0 | 0 | 0 | 0 | 100 | 0 | 0 | 28.8 | 0 | 0 | 28.8 | 0 | 0 | 29.3 | 0 | 0 | 28.5 | 0 | 0
2026-04-30 01:31 | 673.1 |  | 669.5 | 670.6 | 0 | 0 | 0 | 0 | 0 | 0 | 0 | 49.9 | 0 | 95557.4 | 4588591 | 0 | 0 | 0 | 0 | 0 | 100 | 0 | 0 | 28.8 | 0 | 0 | 28.8 | 0 | 0 | 29.3 | 0 | 0 | 28.5 | 0 | 0
2026-04-30 01:32 | 673.1 |  | 669.5 | 670.6 | 0 | 0 | 0 | 0 | 0 | 0 | 0 | 49.9 | 0 | 95557.4 | 4588591 | 0 | 0 | 0 | 0 | 0 | 100 | 0 | 0 | 28.8 | 0 | 0 | 28.8 | 0 | 0 | 29.3 | 0 | 0 | 28.5 | 0 | 0
2026-04-30 01:33 | 673.1 |  | 669.5 | 670.6 | 0 | 0 | 0 | 0 | 0 | 0 | 0 | 49.9 | 0 | 95557.4 | 4588591 | 0 | 0 | 0 | 0 | 0 | 100 | 0 | 0 | 28.8 | 0 | 0 | 28.8 | 0 | 0 | 29.3 | 0 | 0 | 28.5 | 0 | 0
2026-04-30 01:34 | 673.1 |  | 669.5 | 670.6 | 0 | 0 | 0 | 0 | 0 | 0 | 0 | 49.9 | 0 | 95557.4 | 4588591 | 0 | 0 | 0 | 0 | 0 | 100 | 0 | 0 | 28.8 | 0 | 0 | 28.8 | 0 | 0 | 29.3 | 0 | 0 | 28.5 | 0 | 0
2026-04-30 01:35 | 673.1 |  | 669.5 | 670.6 | 0 | 0 | 0 | 0 | 0 | 0 | 0 | 49.9 | 0 | 95557.4 | 4588591 | 0 | 0 | 0 | 0 | 0 | 100 | 0 | 0 | 28.8 | 0 | 0 | 28.8 | 0 | 0 | 29.3 | 0 | 0 | 28.5 | 0 | 0
2026-04-30 01:36 | 673.1 |  | 669.5 | 670.6 | 0 | 0 | 0 | 0 | 0 | 0 | 0 | 49.9 | 0 | 95557.4 | 4588591 | 0 | 0 | 0 | 0 | 0 | 100 | 0 | 0 | 28.8 | 0 | 0 | 28.8 | 0 | 0 | 29.3 | 0 | 0 | 28.5 | 0 | 0
2026-04-30 01:37 | 673.1 |  | 669.5 | 670.6 | 0 | 0 | 0 | 0 | 0 | 0 | 0 | 49.9 | 0 | 95557.4 | 4588591 | 0 | 0 | 0 | 0 | 0 | 100 | 0 | 0 | 28.8 | 0 | 0 | 28.8 | 0 | 0 | 29.3 | 0 | 0 | 28.5 | 0 | 0
2026-04-30 01:38 | 673.1 |  | 669.5 | 670.6 | 0 | 0 | 0 | 0 | 0 | 0 | 0 | 49.9 | 0 | 95557.4 | 4588591 | 0 | 0 | 0 | 0 | 0 | 100 | 0 | 0 | 28.8 | 0 | 0 | 28.8 | 0 | 0 | 29.3 | 0 | 0 | 28.5 | 0 | 0
2026-04-30 01:39 | 673.1 |  | 669.5 | 670.6 | 0 | 0 | 0 | 0 | 0 | 0 | 0 | 49.9 | 0 | 95557.4 | 4588591 | 0 | 0 | 0 | 0 | 0 | 100 | 0 | 0 | 28.8 | 0 | 0 | 28.8 | 0 | 0 | 29.3 | 0 | 0 | 28.5 | 0 | 0
2026-04-30 01:40 | 673.1 |  | 669.5 | 670.6 | 0 | 0 | 0 | 0 | 0 | 0 | 0 | 49.9 | 0 | 95557.4 | 4588591 | 0 | 0 | 0 | 0 | 0 | 100 | 0 | 0 | 28.8 | 0 | 0 | 28.8 | 0 | 0 | 29.3 | 0 | 0 | 28.5 | 0 | 0
2026-04-30 01:41 | 673.1 |  | 669.5 | 670.6 | 0 | 0 | 0 | 0 | 0 | 0 | 0 | 49.9 | 0 | 95557.4 | 4588591 | 0 | 0 | 0 | 0 | 0 | 100 | 0 | 0 | 28.8 | 0 | 0 | 28.8 | 0 | 0 | 29.3 | 0 | 0 | 28.5 | 0 | 0
2026-04-30 01:42 | 673.1 |  | 669.5 | 670.6 | 0 | 0 | 0 | 0 | 0 | 0 | 0 | 49.9 | 0 | 95557.4 | 4588591 | 0 | 0 | 0 | 0 | 0 | 100 | 0 | 0 | 28.8 | 0 | 0 | 28.8 | 0 | 0 | 29.3 | 0 | 0 | 28.5 | 0 | 0
2026-04-30 01:43 | 673.1 |  | 669.5 | 670.6 | 0 | 0 | 0 | 0 | 0 | 0 | 0 | 49.9 | 0 | 95557.4 | 4588591 | 0 | 0 | 0 | 0 | 0 | 100 | 0 | 0 | 28.8 | 0 | 0 | 28.8 | 0 | 0 | 29.3 | 0 | 0 | 28.5 | 0 | 0
2026-04-30 01:44 | 673.1 |  | 669.5 | 670.6 | 0 | 0 | 0 | 0 | 0 | 0 | 0 | 49.9 | 0 | 95557.4 | 4588591 | 0 | 0 | 0 | 0 | 0 | 100 | 0 | 0 | 28.8 | 0 | 0 | 28.8 | 0 | 0 | 29.3 | 0 | 0 | 28.5 | 0 | 0
2026-04-30 01:45 | 673.1 |  | 669.5 | 670.6 | 0 | 0 | 0 | 0 | 0 | 0 | 0 | 49.9 | 0 | 95557.4 | 4588591 | 0 | 0 | 0 | 0 | 0 | 100 | 0 | 0 | 28.8 | 0 | 0 | 28.8 | 0 | 0 | 29.3 | 0 | 0 | 28.5 | 0 | 0
2026-04-30 01:46 | 673.1 |  | 669.5 | 670.6 | 0 | 0 | 0 | 0 | 0 | 0 | 0 | 49.9 | 0 | 95557.4 | 4588591 | 0 | 0 | 0 | 0 | 0 | 100 | 0 | 0 | 28.8 | 0 | 0 | 28.8 | 0 | 0 | 29.3 | 0 | 0 | 28.5 | 0 | 0
2026-04-30 01:47 | 673.1 |  | 669.5 | 670.6 | 0 | 0 | 0 | 0 | 0 | 0 | 0 | 49.9 | 0 | 95557.4 | 4588591 | 0 | 0 | 0 | 0 | 0 | 100 | 0 | 0 | 28.8 | 0 | 0 | 28.8 | 0 | 0 | 29.3 | 0 | 0 | 28.5 | 0 | 0
2026-04-30 01:48 | 673.1 |  | 669.5 | 670.6 | 0 | 0 | 0 | 0 | 0 | 0 | 0 | 49.9 | 0 | 95557.4 | 4588591 | 0 | 0 | 0 | 0 | 0 | 100 | 0 | 0 | 28.8 | 0 | 0 | 28.8 | 0 | 0 | 29.3 | 0 | 0 | 28.5 | 0 | 0
2026-04-30 01:49 | 673.1 |  | 669.5 | 670.6 | 0 | 0 | 0 | 0 | 0 | 0 | 0 | 49.9 | 0 | 95557.4 | 4588591 | 0 | 0 | 0 | 0 | 0 | 100 | 0 | 0 | 28.8 | 0 | 0 | 28.8 | 0 | 0 | 29.3 | 0 | 0 | 28.5 | 0 | 0
2026-04-30 01:50 | 673.1 |  | 669.5 | 670.6 | 0 | 0 | 0 | 0 | 0 | 0 | 0 | 49.9 | 0 | 95557.4 | 4588591 | 0 | 0 | 0 | 0 | 0 | 100 | 0 | 0 | 28.8 | 0 | 0 | 28.8 | 0 | 0 | 29.3 | 0 | 0 | 28.5 | 0 | 0
2026-04-30 01:51 | 673.1 |  | 669.5 | 670.6 | 0 | 0 | 0 | 0 | 0 | 0 | 0 | 49.9 | 0 | 95557.4 | 4588591 | 0 | 0 | 0 | 0 | 0 | 100 | 0 | 0 | 28.8 | 0 | 0 | 28.8 | 0 | 0 | 29.3 | 0 | 0 | 28.5 | 0 | 0
2026-04-30 01:52 | 673.1 |  | 669.5 | 670.6 | 0 | 0 | 0 | 0 | 0 | 0 | 0 | 49.9 | 0 | 95557.4 | 4588591 | 0 | 0 | 0 | 0 | 0 | 100 | 0 | 0 | 28.8 | 0 | 0 | 28.8 | 0 | 0 | 29.3 | 0 | 0 | 28.5 | 0 | 0
2026-04-30 01:53 | 673.1 |  | 669.5 | 670.6 | 0 | 0 | 0 | 0 | 0 | 0 | 0 | 49.9 | 0 | 95557.4 | 4588591 | 0 | 0 | 0 | 0 | 0 | 100 | 0 | 0 | 28.8 | 0 | 0 | 28.8 | 0 | 0 | 29.3 | 0 | 0 | 28.5 | 0 | 0
2026-04-30 01:54 | 673.1 |  | 669.5 | 670.6 | 0 | 0 | 0 | 0 | 0 | 0 | 0 | 49.9 | 0 | 95557.4 | 4588591 | 0 | 0 | 0 | 0 | 0 | 100 | 0 | 0 | 28.8 | 0 | 0 | 28.8 | 0 | 0 | 29.3 | 0 | 0 | 28.5 | 0 | 0
2026-04-30 01:55 | 673.1 |  | 669.5 | 670.6 | 0 | 0 | 0 | 0 | 0 | 0 | 0 | 49.9 | 0 | 95557.4 | 4588591 | 0 | 0 | 0 | 0 | 0 | 100 | 0 | 0 | 28.8 | 0 | 0 | 28.8 | 0 | 0 | 29.3 | 0 | 0 | 28.5 | 0 | 0
2026-04-30 01:56 | 673.1 |  | 669.5 | 670.6 | 0 | 0 | 0 | 0 | 0 | 0 | 0 | 49.9 | 0 | 95557.4 | 4588591 | 0 | 0 | 0 | 0 | 0 | 100 | 0 | 0 | 28.8 | 0 | 0 | 28.8 | 0 | 0 | 29.3 | 0 | 0 | 28.5 | 0 | 0
2026-04-30 01:57 | 673.1 |  | 669.5 | 670.6 | 0 | 0 | 0 | 0 | 0 | 0 | 0 | 49.9 | 0 | 95557.4 | 4588591 | 0 | 0 | 0 | 0 | 0 | 100 | 0 | 0 | 28.8 | 0 | 0 | 28.8 | 0 | 0 | 29.3 | 0 | 0 | 28.5 | 0 | 0
2026-04-30 01:58 | 673.1 |  | 669.5 | 670.6 | 0 | 0 | 0 | 0 | 0 | 0 | 0 | 49.9 | 0 | 95557.4 | 4588591 | 0 | 0 | 0 | 0 | 0 | 100 | 0 | 0 | 28.8 | 0 | 0 | 28.8 | 0 | 0 | 29.3 | 0 | 0 | 28.5 | 0 | 0
2026-04-30 01:59 | 673.1 |  | 669.5 | 670.6 | 0 | 0 | 0 | 0 | 0 | 0 | 0 | 49.9 | 0 | 95557.4 | 4588591 | 0 | 0 | 0 | 0 | 0 | 100 | 0 | 0 | 28.8 | 0 | 0 | 28.8 | 0 | 0 | 29.3 | 0 | 0 | 28.5 | 0 | 0
2026-04-30 02:00 | 673.1 |  | 669.5 | 670.6 | 0 | 0 | 0 | 0 | 0 | 0 | 0 | 49.9 | 0 | 95557.4 | 4588591 | 0 | 0 | 0 | 0 | 0 | 100 | 0 | 0 | 28.8 | 0 | 0 | 28.8 | 0 | 0 | 29.3 | 0 | 0 | 28.5 | 0 | 0
2026-04-30 02:01 | 673.1 |  | 669.5 | 670.6 | 0 | 0 | 0 | 0 | 0 | 0 | 0 | 49.9 | 0 | 95557.4 | 4588591 | 0 | 0 | 0 | 0 | 0 | 100 | 0 | 0 | 28.8 | 0 | 0 | 28.8 | 0 | 0 | 29.3 | 0 | 0 | 28.5 | 0 | 0
2026-04-30 02:02 | 673.1 |  | 669.5 | 670.6 | 0 | 0 | 0 | 0 | 0 | 0 | 0 | 49.9 | 0 | 95557.4 | 4588591 | 0 | 0 | 0 | 0 | 0 | 100 | 0 | 0 | 28.8 | 0 | 0 | 28.8 | 0 | 0 | 29.3 | 0 | 0 | 28.5 | 0 | 0
2026-04-30 02:03 | 673.1 |  | 669.5 | 670.6 | 0 | 0 | 0 | 0 | 0 | 0 | 0 | 49.9 | 0 | 95557.4 | 4588591 | 0 | 0 | 0 | 0 | 0 | 100 | 0 | 0 | 28.8 | 0 | 0 | 28.8 | 0 | 0 | 29.3 | 0 | 0 | 28.5 | 0 | 0
2026-04-30 02:04 | 673.1 |  | 669.5 | 670.6 | 0 | 0 | 0 | 0 | 0 | 0 | 0 | 49.9 | 0 | 95557.4 | 4588591 | 0 | 0 | 0 | 0 | 0 | 100 | 0 | 0 | 28.8 | 0 | 0 | 28.8 | 0 | 0 | 29.3 | 0 | 0 | 28.5 | 0 | 0
2026-04-30 02:05 | 673.1 |  | 669.5 | 670.6 | 0 | 0 | 0 | 0 | 0 | 0 | 0 | 49.9 | 0 | 95557.4 | 4588591 | 0 | 0 | 0 | 0 | 0 | 100 | 0 | 0 | 28.8 | 0 | 0 | 28.8 | 0 | 0 | 29.3 | 0 | 0 | 28.5 | 0 | 0
2026-04-30 02:06 | 673.1 |  | 669.5 | 670.6 | 0 | 0 | 0 | 0 | 0 | 0 | 0 | 49.9 | 0 | 95557.4 | 4588591 | 0 | 0 | 0 | 0 | 0 | 100 | 0 | 0 | 28.8 | 0 | 0 | 28.8 | 0 | 0 | 29.3 | 0 | 0 | 28.5 | 0 | 0
2026-04-30 02:07 | 673.1 |  | 669.5 | 670.6 | 0 | 0 | 0 | 0 | 0 | 0 | 0 | 49.9 | 0 | 95557.4 | 4588591 | 0 | 0 | 0 | 0 | 0 | 100 | 0 | 0 | 28.8 | 0 | 0 | 28.8 | 0 | 0 | 29.3 | 0 | 0 | 28.5 | 0 | 0
2026-04-30 02:08 | 673.1 |  | 669.5 | 670.6 | 0 | 0 | 0 | 0 | 0 | 0 | 0 | 49.9 | 0 | 95557.4 | 4588591 | 0 | 0 | 0 | 0 | 0 | 100 | 0 | 0 | 28.8 | 0 | 0 | 28.8 | 0 | 0 | 29.3 | 0 | 0 | 28.5 | 0 | 0
2026-04-30 02:09 | 673.1 |  | 669.5 | 670.6 | 0 | 0 | 0 | 0 | 0 | 0 | 0 | 49.9 | 0 | 95557.4 | 4588591 | 0 | 0 | 0 | 0 | 0 | 100 | 0 | 0 | 28.8 | 0 | 0 | 28.8 | 0 | 0 | 29.3 | 0 | 0 | 28.5 | 0 | 0
2026-04-30 02:10 | 673.1 |  | 669.5 | 670.6 | 0 | 0 | 0 | 0 | 0 | 0 | 0 | 49.9 | 0 | 95557.4 | 4588591 | 0 | 0 | 0 | 0 | 0 | 100 | 0 | 0 | 28.8 | 0 | 0 | 28.8 | 0 | 0 | 29.3 | 0 | 0 | 28.5 | 0 | 0
2026-04-30 02:11 | 673.1 |  | 669.5 | 670.6 | 0 | 0 | 0 | 0 | 0 | 0 | 0 | 49.9 | 0 | 95557.4 | 4588591 | 0 | 0 | 0 | 0 | 0 | 100 | 0 | 0 | 28.8 | 0 | 0 | 28.8 | 0 | 0 | 29.3 | 0 | 0 | 28.5 | 0 | 0
2026-04-30 02:12 | 673.1 |  | 669.5 | 670.6 | 0 | 0 | 0 | 0 | 0 | 0 | 0 | 49.9 | 0 | 95557.4 | 4588591 | 0 | 0 | 0 | 0 | 0 | 100 | 0 | 0 | 28.8 | 0 | 0 | 28.8 | 0 | 0 | 29.3 | 0 | 0 | 28.5 | 0 | 0
2026-04-30 02:13 | 673.1 |  | 669.5 | 670.6 | 0 | 0 | 0 | 0 | 0 | 0 | 0 | 49.9 | 0 | 95557.4 | 4588591 | 0 | 0 | 0 | 0 | 0 | 100 | 0 | 0 | 28.8 | 0 | 0 | 28.8 | 0 | 0 | 29.3 | 0 | 0 | 28.5 | 0 | 0
2026-04-30 02:14 | 673.1 |  | 669.5 | 670.6 | 0 | 0 | 0 | 0 | 0 | 0 | 0 | 49.9 | 0 | 95557.4 | 4588591 | 0 | 0 | 0 | 0 | 0 | 100 | 0 | 0 | 28.8 | 0 | 0 | 28.8 | 0 | 0 | 29.3 | 0 | 0 | 28.5 | 0 | 0
2026-04-30 02:15 | 673.1 |  | 669.5 | 670.6 | 0 | 0 | 0 | 0 | 0 | 0 | 0 | 49.9 | 0 | 95557.4 | 4588591 | 0 | 0 | 0 | 0 | 0 | 100 | 0 | 0 | 28.8 | 0 | 0 | 28.8 | 0 | 0 | 29.3 | 0 | 0 | 28.5 | 0 | 0
2026-04-30 02:16 | 673.1 |  | 669.5 | 670.6 | 0 | 0 | 0 | 0 | 0 | 0 | 0 | 49.9 | 0 | 95557.4 | 4588591 | 0 | 0 | 0 | 0 | 0 | 100 | 0 | 0 | 28.8 | 0 | 0 | 28.8 | 0 | 0 | 29.3 | 0 | 0 | 28.5 | 0 | 0
2026-04-30 02:17 | 673.1 |  | 669.5 | 670.6 | 0 | 0 | 0 | 0 | 0 | 0 | 0 | 49.9 | 0 | 95557.4 | 4588591 | 0 | 0 | 0 | 0 | 0 | 100 | 0 | 0 | 28.8 | 0 | 0 | 28.8 | 0 | 0 | 29.3 | 0 | 0 | 28.5 | 0 | 0
2026-04-30 02:18 | 673.1 |  | 669.5 | 670.6 | 0 | 0 | 0 | 0 | 0 | 0 | 0 | 49.9 | 0 | 95557.4 | 4588591 | 0 | 0 | 0 | 0 | 0 | 100 | 0 | 0 | 28.8 | 0 | 0 | 28.8 | 0 | 0 | 29.3 | 0 | 0 | 28.5 | 0 | 0
2026-04-30 02:19 | 673.1 |  | 669.5 | 670.6 | 0 | 0 | 0 | 0 | 0 | 0 | 0 | 49.9 | 0 | 95557.4 | 4588591 | 0 | 0 | 0 | 0 | 0 | 100 | 0 | 0 | 28.8 | 0 | 0 | 28.8 | 0 | 0 | 29.3 | 0 | 0 | 28.5 | 0 | 0
2026-04-30 02:20 | 673.1 |  | 669.5 | 670.6 | 0 | 0 | 0 | 0 | 0 | 0 | 0 | 49.9 | 0 | 95557.4 | 4588591 | 0 | 0 | 0 | 0 | 0 | 100 | 0 | 0 | 28.8 | 0 | 0 | 28.8 | 0 | 0 | 29.3 | 0 | 0 | 28.5 | 0 | 0
2026-04-30 02:21 | 673.1 |  | 669.5 | 670.6 | 0 | 0 | 0 | 0 | 0 | 0 | 0 | 49.9 | 0 | 95557.4 | 4588591 | 0 | 0 | 0 | 0 | 0 | 100 | 0 | 0 | 28.8 | 0 | 0 | 28.8 | 0 | 0 | 29.3 | 0 | 0 | 28.5 | 0 | 0
2026-04-30 02:22 | 673.1 |  | 669.5 | 670.6 | 0 | 0 | 0 | 0 | 0 | 0 | 0 | 49.9 | 0 | 95557.4 | 4588591 | 0 | 0 | 0 | 0 | 0 | 100 | 0 | 0 | 28.8 | 0 | 0 | 28.8 | 0 | 0 | 29.3 | 0 | 0 | 28.5 | 0 | 0
2026-04-30 02:23 | 673.1 |  | 669.5 | 670.6 | 0 | 0 | 0 | 0 | 0 | 0 | 0 | 49.9 | 0 | 95557.4 | 4588591 | 0 | 0 | 0 | 0 | 0 | 100 | 0 | 0 | 28.8 | 0 | 0 | 28.8 | 0 | 0 | 29.3 | 0 | 0 | 28.5 | 0 | 0
2026-04-30 02:24 | 673.1 |  | 669.5 | 670.6 | 0 | 0 | 0 | 0 | 0 | 0 | 0 | 49.9 | 0 | 95557.4 | 4588591 | 0 | 0 | 0 | 0 | 0 | 100 | 0 | 0 | 28.8 | 0 | 0 | 28.8 | 0 | 0 | 29.3 | 0 | 0 | 28.5 | 0 | 0
2026-04-30 02:25 | 673.1 |  | 669.5 | 670.6 | 0 | 0 | 0 | 0 | 0 | 0 | 0 | 49.9 | 0 | 95557.4 | 4588591 | 0 | 0 | 0 | 0 | 0 | 100 | 0 | 0 | 28.8 | 0 | 0 | 28.8 | 0 | 0 | 29.3 | 0 | 0 | 28.5 | 0 | 0
2026-04-30 02:26 | 673.1 |  | 669.5 | 670.6 | 0 | 0 | 0 | 0 | 0 | 0 | 0 | 49.9 | 0 | 95557.4 | 4588591 | 0 | 0 | 0 | 0 | 0 | 100 | 0 | 0 | 28.8 | 0 | 0 | 28.8 | 0 | 0 | 29.3 | 0 | 0 | 28.5 | 0 | 0
2026-04-30 02:27 | 673.1 |  | 669.5 | 670.6 | 0 | 0 | 0 | 0 | 0 | 0 | 0 | 49.9 | 0 | 95557.4 | 4588591 | 0 | 0 | 0 | 0 | 0 | 100 | 0 | 0 | 28.8 | 0 | 0 | 28.8 | 0 | 0 | 29.3 | 0 | 0 | 28.5 | 0 | 0
2026-04-30 02:28 | 673.1 |  | 669.5 | 670.6 | 0 | 0 | 0 | 0 | 0 | 0 | 0 | 49.9 | 0 | 95557.4 | 4588591 | 0 | 0 | 0 | 0 | 0 | 100 | 0 | 0 | 28.8 | 0 | 0 | 28.8 | 0 | 0 | 29.3 | 0 | 0 | 28.5 | 0 | 0
2026-04-30 02:29 | 673.1 |  | 669.5 | 670.6 | 0 | 0 | 0 | 0 | 0 | 0 | 0 | 49.9 | 0 | 95557.4 | 4588591 | 0 | 0 | 0 | 0 | 0 | 100 | 0 | 0 | 28.8 | 0 | 0 | 28.8 | 0 | 0 | 29.3 | 0 | 0 | 28.5 | 0 | 0
2026-04-30 02:30 | 673.1 |  | 669.5 | 670.6 | 0 | 0 | 0 | 0 | 0 | 0 | 0 | 49.9 | 0 | 95557.4 | 4588591 | 0 | 0 | 0 | 0 | 0 | 100 | 0 | 0 | 28.8 | 0 | 0 | 28.8 | 0 | 0 | 29.3 | 0 | 0 | 28.5 | 0 | 0
2026-04-30 02:31 | 673.1 |  | 669.5 | 670.6 | 0 | 0 | 0 | 0 | 0 | 0 | 0 | 49.9 | 0 | 95557.4 | 4588591 | 0 | 0 | 0 | 0 | 0 | 100 | 0 | 0 | 28.8 | 0 | 0 | 28.8 | 0 | 0 | 29.3 | 0 | 0 | 28.5 | 0 | 0
2026-04-30 02:32 | 673.1 |  | 669.5 | 670.6 | 0 | 0 | 0 | 0 | 0 | 0 | 0 | 49.9 | 0 | 95557.4 | 4588591 | 0 | 0 | 0 | 0 | 0 | 100 | 0 | 0 | 28.8 | 0 | 0 | 28.8 | 0 | 0 | 29.3 | 0 | 0 | 28.5 | 0 | 0
2026-04-30 02:33 | 673.1 |  | 669.5 | 670.6 | 0 | 0 | 0 | 0 | 0 | 0 | 0 | 49.9 | 0 | 95557.4 | 4588591 | 0 | 0 | 0 | 0 | 0 | 100 | 0 | 0 | 28.8 | 0 | 0 | 28.8 | 0 | 0 | 29.3 | 0 | 0 | 28.5 | 0 | 0
2026-04-30 02:34 | 673.1 |  | 669.5 | 670.6 | 0 | 0 | 0 | 0 | 0 | 0 | 0 | 49.9 | 0 | 95557.4 | 4588591 | 0 | 0 | 0 | 0 | 0 | 100 | 0 | 0 | 28.8 | 0 | 0 | 28.8 | 0 | 0 | 29.3 | 0 | 0 | 28.5 | 0 | 0
2026-04-30 02:35 | 673.1 |  | 669.5 | 670.6 | 0 | 0 | 0 | 0 | 0 | 0 | 0 | 49.9 | 0 | 95557.4 | 4588591 | 0 | 0 | 0 | 0 | 0 | 100 | 0 | 0 | 28.8 | 0 | 0 | 28.8 | 0 | 0 | 29.3 | 0 | 0 | 28.5 | 0 | 0
2026-04-30 02:36 | 673.1 |  | 669.5 | 670.6 | 0 | 0 | 0 | 0 | 0 | 0 | 0 | 49.9 | 0 | 95557.4 | 4588591 | 0 | 0 | 0 | 0 | 0 | 100 | 0 | 0 | 28.8 | 0 | 0 | 28.8 | 0 | 0 | 29.3 | 0 | 0 | 28.5 | 0 | 0
2026-04-30 02:37 | 673.1 |  | 669.5 | 670.6 | 0 | 0 | 0 | 0 | 0 | 0 | 0 | 49.9 | 0 | 95557.4 | 4588591 | 0 | 0 | 0 | 0 | 0 | 100 | 0 | 0 | 28.8 | 0 | 0 | 28.8 | 0 | 0 | 29.3 | 0 | 0 | 28.5 | 0 | 0
2026-04-30 02:38 | 673.1 |  | 669.5 | 670.6 | 0 | 0 | 0 | 0 | 0 | 0 | 0 | 49.9 | 0 | 95557.4 | 4588591 | 0 | 0 | 0 | 0 | 0 | 100 | 0 | 0 | 28.8 | 0 | 0 | 28.8 | 0 | 0 | 29.3 | 0 | 0 | 28.5 | 0 | 0
2026-04-30 02:39 | 673.1 |  | 669.5 | 670.6 | 0 | 0 | 0 | 0 | 0 | 0 | 0 | 49.9 | 0 | 95557.4 | 4588591 | 0 | 0 | 0 | 0 | 0 | 100 | 0 | 0 | 28.8 | 0 | 0 | 28.8 | 0 | 0 | 29.3 | 0 | 0 | 28.5 | 0 | 0
2026-04-30 02:40 | 673.1 |  | 669.5 | 670.6 | 0 | 0 | 0 | 0 | 0 | 0 | 0 | 49.9 | 0 | 95557.4 | 4588591 | 0 | 0 | 0 | 0 | 0 | 100 | 0 | 0 | 28.8 | 0 | 0 | 28.8 | 0 | 0 | 29.3 | 0 | 0 | 28.5 | 0 | 0
2026-04-30 02:41 | 673.1 |  | 669.5 | 670.6 | 0 | 0 | 0 | 0 | 0 | 0 | 0 | 49.9 | 0 | 95557.4 | 4588591 | 0 | 0 | 0 | 0 | 0 | 100 | 0 | 0 | 28.8 | 0 | 0 | 28.8 | 0 | 0 | 29.3 | 0 | 0 | 28.5 | 0 | 0
2026-04-30 02:42 | 673.1 |  | 669.5 | 670.6 | 0 | 0 | 0 | 0 | 0 | 0 | 0 | 49.9 | 0 | 95557.4 | 4588591 | 0 | 0 | 0 | 0 | 0 | 100 | 0 | 0 | 28.8 | 0 | 0 | 28.8 | 0 | 0 | 29.3 | 0 | 0 | 28.5 | 0 | 0
2026-04-30 02:43 | 673.1 |  | 669.5 | 670.6 | 0 | 0 | 0 | 0 | 0 | 0 | 0 | 49.9 | 0 | 95557.4 | 4588591 | 0 | 0 | 0 | 0 | 0 | 100 | 0 | 0 | 28.8 | 0 | 0 | 28.8 | 0 | 0 | 29.3 | 0 | 0 | 28.5 | 0 | 0
2026-04-30 02:44 | 673.1 |  | 669.5 | 670.6 | 0 | 0 | 0 | 0 | 0 | 0 | 0 | 49.9 | 0 | 95557.4 | 4588591 | 0 | 0 | 0 | 0 | 0 | 100 | 0 | 0 | 28.8 | 0 | 0 | 28.8 | 0 | 0 | 29.3 | 0 | 0 | 28.5 | 0 | 0
2026-04-30 02:45 | 673.1 |  | 669.5 | 670.6 | 0 | 0 | 0 | 0 | 0 | 0 | 0 | 49.9 | 0 | 95557.4 | 4588591 | 0 | 0 | 0 | 0 | 0 | 100 | 0 | 0 | 28.8 | 0 | 0 | 28.8 | 0 | 0 | 29.3 | 0 | 0 | 28.5 | 0 | 0
2026-04-30 02:46 | 673.1 |  | 669.5 | 670.6 | 0 | 0 | 0 | 0 | 0 | 0 | 0 | 49.9 | 0 | 95557.4 | 4588591 | 0 | 0 | 0 | 0 | 0 | 100 | 0 | 0 | 28.8 | 0 | 0 | 28.8 | 0 | 0 | 29.3 | 0 | 0 | 28.5 | 0 | 0
2026-04-30 02:47 | 673.1 |  | 669.5 | 670.6 | 0 | 0 | 0 | 0 | 0 | 0 | 0 | 49.9 | 0 | 95557.4 | 4588591 | 0 | 0 | 0 | 0 | 0 | 100 | 0 | 0 | 28.8 | 0 | 0 | 28.8 | 0 | 0 | 29.3 | 0 | 0 | 28.5 | 0 | 0
2026-04-30 02:48 | 673.1 |  | 669.5 | 670.6 | 0 | 0 | 0 | 0 | 0 | 0 | 0 | 49.9 | 0 | 95557.4 | 4588591 | 0 | 0 | 0 | 0 | 0 | 100 | 0 | 0 | 28.8 | 0 | 0 | 28.8 | 0 | 0 | 29.3 | 0 | 0 | 28.5 | 0 | 0
2026-04-30 02:49 | 673.1 |  | 669.5 | 670.6 | 0 | 0 | 0 | 0 | 0 | 0 | 0 | 49.9 | 0 | 95557.4 | 4588591 | 0 | 0 | 0 | 0 | 0 | 100 | 0 | 0 | 28.8 | 0 | 0 | 28.8 | 0 | 0 | 29.3 | 0 | 0 | 28.5 | 0 | 0
2026-04-30 02:50 | 673.1 |  | 669.5 | 670.6 | 0 | 0 | 0 | 0 | 0 | 0 | 0 | 49.9 | 0 | 95557.4 | 4588591 | 0 | 0 | 0 | 0 | 0 | 100 | 0 | 0 | 28.8 | 0 | 0 | 28.8 | 0 | 0 | 29.3 | 0 | 0 | 28.5 | 0 | 0
2026-04-30 02:51 | 673.1 |  | 669.5 | 670.6 | 0 | 0 | 0 | 0 | 0 | 0 | 0 | 49.9 | 0 | 95557.4 | 4588591 | 0 | 0 | 0 | 0 | 0 | 100 | 0 | 0 | 28.8 | 0 | 0 | 28.8 | 0 | 0 | 29.3 | 0 | 0 | 28.5 | 0 | 0
2026-04-30 02:52 | 673.1 |  | 669.5 | 670.6 | 0 | 0 | 0 | 0 | 0 | 0 | 0 | 49.9 | 0 | 95557.4 | 4588591 | 0 | 0 | 0 | 0 | 0 | 100 | 0 | 0 | 28.8 | 0 | 0 | 28.8 | 0 | 0 | 29.3 | 0 | 0 | 28.5 | 0 | 0
2026-04-30 02:53 | 673.1 |  | 669.5 | 670.6 | 0 | 0 | 0 | 0 | 0 | 0 | 0 | 49.9 | 0 | 95557.4 | 4588591 | 0 | 0 | 0 | 0 | 0 | 100 | 0 | 0 | 28.8 | 0 | 0 | 28.8 | 0 | 0 | 29.3 | 0 | 0 | 28.5 | 0 | 0
2026-04-30 02:54 | 673.1 |  | 669.5 | 670.6 | 0 | 0 | 0 | 0 | 0 | 0 | 0 | 49.9 | 0 | 95557.4 | 4588591 | 0 | 0 | 0 | 0 | 0 | 100 | 0 | 0 | 28.8 | 0 | 0 | 28.8 | 0 | 0 | 29.3 | 0 | 0 | 28.5 | 0 | 0
2026-04-30 02:55 | 673.1 |  | 669.5 | 670.6 | 0 | 0 | 0 | 0 | 0 | 0 | 0 | 49.9 | 0 | 95557.4 | 4588591 | 0 | 0 | 0 | 0 | 0 | 100 | 0 | 0 | 28.8 | 0 | 0 | 28.8 | 0 | 0 | 29.3 | 0 | 0 | 28.5 | 0 | 0
2026-04-30 02:56 | 673.1 |  | 669.5 | 670.6 | 0 | 0 | 0 | 0 | 0 | 0 | 0 | 49.9 | 0 | 95557.4 | 4588591 | 0 | 0 | 0 | 0 | 0 | 100 | 0 | 0 | 28.8 | 0 | 0 | 28.8 | 0 | 0 | 29.3 | 0 | 0 | 28.5 | 0 | 0
2026-04-30 02:57 | 673.1 |  | 669.5 | 670.6 | 0 | 0 | 0 | 0 | 0 | 0 | 0 | 49.9 | 0 | 95557.4 | 4588591 | 0 | 0 | 0 | 0 | 0 | 100 | 0 | 0 | 28.8 | 0 | 0 | 28.8 | 0 | 0 | 29.3 | 0 | 0 | 28.5 | 0 | 0
2026-04-30 02:58 | 673.1 |  | 669.5 | 670.6 | 0 | 0 | 0 | 0 | 0 | 0 | 0 | 49.9 | 0 | 95557.4 | 4588591 | 0 | 0 | 0 | 0 | 0 | 100 | 0 | 0 | 28.8 | 0 | 0 | 28.8 | 0 | 0 | 29.3 | 0 | 0 | 28.5 | 0 | 0
2026-04-30 02:59 | 673.1 |  | 669.5 | 670.6 | 0 | 0 | 0 | 0 | 0 | 0 | 0 | 49.9 | 0 | 95557.4 | 4588591 | 0 | 0 | 0 | 0 | 0 | 100 | 0 | 0 | 28.8 | 0 | 0 | 28.8 | 0 | 0 | 29.3 | 0 | 0 | 28.5 | 0 | 0
2026-04-30 03:00 | 673.1 |  | 669.5 | 670.6 | 0 | 0 | 0 | 0 | 0 | 0 | 0 | 49.9 | 0 | 95557.4 | 4588591 | 0 | 0 | 0 | 0 | 0 | 100 | 0 | 0 | 28.8 | 0 | 0 | 28.8 | 0 | 0 | 29.3 | 0 | 0 | 28.5 | 0 | 0
2026-04-30 03:01 | 673.1 |  | 669.5 | 670.6 | 0 | 0 | 0 | 0 | 0 | 0 | 0 | 49.9 | 0 | 95557.4 | 4588591 | 0 | 0 | 0 | 0 | 0 | 100 | 0 | 0 | 28.8 | 0 | 0 | 28.8 | 0 | 0 | 29.3 | 0 | 0 | 28.5 | 0 | 0
2026-04-30 03:02 | 673.1 |  | 669.5 | 670.6 | 0 | 0 | 0 | 0 | 0 | 0 | 0 | 49.9 | 0 | 95557.4 | 4588591 | 0 | 0 | 0 | 0 | 0 | 100 | 0 | 0 | 28.8 | 0 | 0 | 28.8 | 0 | 0 | 29.3 | 0 | 0 | 28.5 | 0 | 0
2026-04-30 03:03 | 673.1 |  | 669.5 | 670.6 | 0 | 0 | 0 | 0 | 0 | 0 | 0 | 49.9 | 0 | 95557.4 | 4588591 | 0 | 0 | 0 | 0 | 0 | 100 | 0 | 0 | 28.8 | 0 | 0 | 28.8 | 0 | 0 | 29.3 | 0 | 0 | 28.5 | 0 | 0
2026-04-30 03:04 | 673.1 |  | 669.5 | 670.6 | 0 | 0 | 0 | 0 | 0 | 0 | 0 | 49.9 | 0 | 95557.4 | 4588591 | 0 | 0 | 0 | 0 | 0 | 100 | 0 | 0 | 28.8 | 0 | 0 | 28.8 | 0 | 0 | 29.3 | 0 | 0 | 28.5 | 0 | 0
2026-04-30 03:05 | 673.1 |  | 669.5 | 670.6 | 0 | 0 | 0 | 0 | 0 | 0 | 0 | 49.9 | 0 | 95557.4 | 4588591 | 0 | 0 | 0 | 0 | 0 | 100 | 0 | 0 | 28.8 | 0 | 0 | 28.8 | 0 | 0 | 29.3 | 0 | 0 | 28.5 | 0 | 0
2026-04-30 03:06 | 673.1 |  | 669.5 | 670.6 | 0 | 0 | 0 | 0 | 0 | 0 | 0 | 49.9 | 0 | 95557.4 | 4588591 | 0 | 0 | 0 | 0 | 0 | 100 | 0 | 0 | 28.8 | 0 | 0 | 28.8 | 0 | 0 | 29.3 | 0 | 0 | 28.5 | 0 | 0
2026-04-30 03:07 | 673.1 |  | 669.5 | 670.6 | 0 | 0 | 0 | 0 | 0 | 0 | 0 | 49.9 | 0 | 95557.4 | 4588591 | 0 | 0 | 0 | 0 | 0 | 100 | 0 | 0 | 28.8 | 0 | 0 | 28.8 | 0 | 0 | 29.3 | 0 | 0 | 28.5 | 0 | 0
2026-04-30 03:08 | 673.1 |  | 669.5 | 670.6 | 0 | 0 | 0 | 0 | 0 | 0 | 0 | 49.9 | 0 | 95557.4 | 4588591 | 0 | 0 | 0 | 0 | 0 | 100 | 0 | 0 | 28.8 | 0 | 0 | 28.8 | 0 | 0 | 29.3 | 0 | 0 | 28.5 | 0 | 0
2026-04-30 03:09 | 673.1 |  | 669.5 | 670.6 | 0 | 0 | 0 | 0 | 0 | 0 | 0 | 49.9 | 0 | 95557.4 | 4588591 | 0 | 0 | 0 | 0 | 0 | 100 | 0 | 0 | 28.8 | 0 | 0 | 28.8 | 0 | 0 | 29.3 | 0 | 0 | 28.5 | 0 | 0
2026-04-30 03:10 | 673.1 |  | 669.5 | 670.6 | 0 | 0 | 0 | 0 | 0 | 0 | 0 | 49.9 | 0 | 95557.4 | 4588591 | 0 | 0 | 0 | 0 | 0 | 100 | 0 | 0 | 28.8 | 0 | 0 | 28.8 | 0 | 0 | 29.3 | 0 | 0 | 28.5 | 0 | 0
2026-04-30 03:11 | 673.1 |  | 669.5 | 670.6 | 0 | 0 | 0 | 0 | 0 | 0 | 0 | 49.9 | 0 | 95557.4 | 4588591 | 0 | 0 | 0 | 0 | 0 | 100 | 0 | 0 | 28.8 | 0 | 0 | 28.8 | 0 | 0 | 29.3 | 0 | 0 | 28.5 | 0 | 0
2026-04-30 03:12 | 673.1 |  | 669.5 | 670.6 | 0 | 0 | 0 | 0 | 0 | 0 | 0 | 49.9 | 0 | 95557.4 | 4588591 | 0 | 0 | 0 | 0 | 0 | 100 | 0 | 0 | 28.8 | 0 | 0 | 28.8 | 0 | 0 | 29.3 | 0 | 0 | 28.5 | 0 | 0
2026-04-30 03:13 | 673.1 |  | 669.5 | 670.6 | 0 | 0 | 0 | 0 | 0 | 0 | 0 | 49.9 | 0 | 95557.4 | 4588591 | 0 | 0 | 0 | 0 | 0 | 100 | 0 | 0 | 28.8 | 0 | 0 | 28.8 | 0 | 0 | 29.3 | 0 | 0 | 28.5 | 0 | 0
2026-04-30 03:14 | 673.1 |  | 669.5 | 670.6 | 0 | 0 | 0 | 0 | 0 | 0 | 0 | 49.9 | 0 | 95557.4 | 4588591 | 0 | 0 | 0 | 0 | 0 | 100 | 0 | 0 | 28.8 | 0 | 0 | 28.8 | 0 | 0 | 29.3 | 0 | 0 | 28.5 | 0 | 0
2026-04-30 03:15 | 673.1 |  | 669.5 | 670.6 | 0 | 0 | 0 | 0 | 0 | 0 | 0 | 49.9 | 0 | 95557.4 | 4588591 | 0 | 0 | 0 | 0 | 0 | 100 | 0 | 0 | 28.8 | 0 | 0 | 28.8 | 0 | 0 | 29.3 | 0 | 0 | 28.5 | 0 | 0
2026-04-30 03:16 | 673.1 |  | 669.5 | 670.6 | 0 | 0 | 0 | 0 | 0 | 0 | 0 | 49.9 | 0 | 95557.4 | 4588591 | 0 | 0 | 0 | 0 | 0 | 100 | 0 | 0 | 28.8 | 0 | 0 | 28.8 | 0 | 0 | 29.3 | 0 | 0 | 28.5 | 0 | 0
2026-04-30 03:17 | 673.1 |  | 669.5 | 670.6 | 0 | 0 | 0 | 0 | 0 | 0 | 0 | 49.9 | 0 | 95557.4 | 4588591 | 0 | 0 | 0 | 0 | 0 | 100 | 0 | 0 | 28.8 | 0 | 0 | 28.8 | 0 | 0 | 29.3 | 0 | 0 | 28.5 | 0 | 0
2026-04-30 03:18 | 673.1 |  | 669.5 | 670.6 | 0 | 0 | 0 | 0 | 0 | 0 | 0 | 49.9 | 0 | 95557.4 | 4588591 | 0 | 0 | 0 | 0 | 0 | 100 | 0 | 0 | 28.8 | 0 | 0 | 28.8 | 0 | 0 | 29.3 | 0 | 0 | 28.5 | 0 | 0
2026-04-30 03:19 | 673.1 |  | 669.5 | 670.6 | 0 | 0 | 0 | 0 | 0 | 0 | 0 | 49.9 | 0 | 95557.4 | 4588591 | 0 | 0 | 0 | 0 | 0 | 100 | 0 | 0 | 28.8 | 0 | 0 | 28.8 | 0 | 0 | 29.3 | 0 | 0 | 28.5 | 0 | 0
2026-04-30 03:20 | 673.1 |  | 669.5 | 670.6 | 0 | 0 | 0 | 0 | 0 | 0 | 0 | 49.9 | 0 | 95557.4 | 4588591 | 0 | 0 | 0 | 0 | 0 | 100 | 0 | 0 | 28.8 | 0 | 0 | 28.8 | 0 | 0 | 29.3 | 0 | 0 | 28.5 | 0 | 0
2026-04-30 03:21 | 673.1 |  | 669.5 | 670.6 | 0 | 0 | 0 | 0 | 0 | 0 | 0 | 49.9 | 0 | 95557.4 | 4588591 | 0 | 0 | 0 | 0 | 0 | 100 | 0 | 0 | 28.8 | 0 | 0 | 28.8 | 0 | 0 | 29.3 | 0 | 0 | 28.5 | 0 | 0
2026-04-30 03:22 | 673.1 |  | 669.5 | 670.6 | 0 | 0 | 0 | 0 | 0 | 0 | 0 | 49.9 | 0 | 95557.4 | 4588591 | 0 | 0 | 0 | 0 | 0 | 100 | 0 | 0 | 28.8 | 0 | 0 | 28.8 | 0 | 0 | 29.3 | 0 | 0 | 28.5 | 0 | 0
2026-04-30 03:23 | 673.1 |  | 669.5 | 670.6 | 0 | 0 | 0 | 0 | 0 | 0 | 0 | 49.9 | 0 | 95557.4 | 4588591 | 0 | 0 | 0 | 0 | 0 | 100 | 0 | 0 | 28.8 | 0 | 0 | 28.8 | 0 | 0 | 29.3 | 0 | 0 | 28.5 | 0 | 0
2026-04-30 03:24 | 673.1 |  | 669.5 | 670.6 | 0 | 0 | 0 | 0 | 0 | 0 | 0 | 49.9 | 0 | 95557.4 | 4588591 | 0 | 0 | 0 | 0 | 0 | 100 | 0 | 0 | 28.8 | 0 | 0 | 28.8 | 0 | 0 | 29.3 | 0 | 0 | 28.5 | 0 | 0
2026-04-30 03:25 | 673.1 |  | 669.5 | 670.6 | 0 | 0 | 0 | 0 | 0 | 0 | 0 | 49.9 | 0 | 95557.4 | 4588591 | 0 | 0 | 0 | 0 | 0 | 100 | 0 | 0 | 28.8 | 0 | 0 | 28.8 | 0 | 0 | 29.3 | 0 | 0 | 28.5 | 0 | 0
2026-04-30 03:26 | 673.1 |  | 669.5 | 670.6 | 0 | 0 | 0 | 0 | 0 | 0 | 0 | 49.9 | 0 | 95557.4 | 4588591 | 0 | 0 | 0 | 0 | 0 | 100 | 0 | 0 | 28.8 | 0 | 0 | 28.8 | 0 | 0 | 29.3 | 0 | 0 | 28.5 | 0 | 0
2026-04-30 03:27 | 673.1 |  | 669.5 | 670.6 | 0 | 0 | 0 | 0 | 0 | 0 | 0 | 49.9 | 0 | 95557.4 | 4588591 | 0 | 0 | 0 | 0 | 0 | 100 | 0 | 0 | 28.8 | 0 | 0 | 28.8 | 0 | 0 | 29.3 | 0 | 0 | 28.5 | 0 | 0
2026-04-30 03:28 | 673.1 |  | 669.5 | 670.6 | 0 | 0 | 0 | 0 | 0 | 0 | 0 | 49.9 | 0 | 95557.4 | 4588591 | 0 | 0 | 0 | 0 | 0 | 100 | 0 | 0 | 28.8 | 0 | 0 | 28.8 | 0 | 0 | 29.3 | 0 | 0 | 28.5 | 0 | 0
2026-04-30 03:29 | 673.1 |  | 669.5 | 670.6 | 0 | 0 | 0 | 0 | 0 | 0 | 0 | 49.9 | 0 | 95557.4 | 4588591 | 0 | 0 | 0 | 0 | 0 | 100 | 0 | 0 | 28.8 | 0 | 0 | 28.8 | 0 | 0 | 29.3 | 0 | 0 | 28.5 | 0 | 0
2026-04-30 03:30 | 673.1 |  | 669.5 | 670.6 | 0 | 0 | 0 | 0 | 0 | 0 | 0 | 49.9 | 0 | 95557.4 | 4588591 | 0 | 0 | 0 | 0 | 0 | 100 | 0 | 0 | 28.8 | 0 | 0 | 28.8 | 0 | 0 | 29.3 | 0 | 0 | 28.5 | 0 | 0
2026-04-30 03:31 | 673.1 |  | 669.5 | 670.6 | 0 | 0 | 0 | 0 | 0 | 0 | 0 | 49.9 | 0 | 95557.4 | 4588591 | 0 | 0 | 0 | 0 | 0 | 100 | 0 | 0 | 28.8 | 0 | 0 | 28.8 | 0 | 0 | 29.3 | 0 | 0 | 28.5 | 0 | 0
2026-04-30 03:32 | 673.1 |  | 669.5 | 670.6 | 0 | 0 | 0 | 0 | 0 | 0 | 0 | 49.9 | 0 | 95557.4 | 4588591 | 0 | 0 | 0 | 0 | 0 | 100 | 0 | 0 | 28.8 | 0 | 0 | 28.8 | 0 | 0 | 29.3 | 0 | 0 | 28.5 | 0 | 0
2026-04-30 03:33 | 673.1 |  | 669.5 | 670.6 | 0 | 0 | 0 | 0 | 0 | 0 | 0 | 49.9 | 0 | 95557.4 | 4588591 | 0 | 0 | 0 | 0 | 0 | 100 | 0 | 0 | 28.8 | 0 | 0 | 28.8 | 0 | 0 | 29.3 | 0 | 0 | 28.5 | 0 | 0
2026-04-30 03:34 | 673.1 |  | 669.5 | 670.6 | 0 | 0 | 0 | 0 | 0 | 0 | 0 | 49.9 | 0 | 95557.4 | 4588591 | 0 | 0 | 0 | 0 | 0 | 100 | 0 | 0 | 28.8 | 0 | 0 | 28.8 | 0 | 0 | 29.3 | 0 | 0 | 28.5 | 0 | 0
2026-04-30 03:35 | 673.1 |  | 669.5 | 670.6 | 0 | 0 | 0 | 0 | 0 | 0 | 0 | 49.9 | 0 | 95557.4 | 4588591 | 0 | 0 | 0 | 0 | 0 | 100 | 0 | 0 | 28.8 | 0 | 0 | 28.8 | 0 | 0 | 29.3 | 0 | 0 | 28.5 | 0 | 0
2026-04-30 03:36 | 673.1 |  | 669.5 | 670.6 | 0 | 0 | 0 | 0 | 0 | 0 | 0 | 49.9 | 0 | 95557.4 | 4588591 | 0 | 0 | 0 | 0 | 0 | 100 | 0 | 0 | 28.8 | 0 | 0 | 28.8 | 0 | 0 | 29.3 | 0 | 0 | 28.5 | 0 | 0
2026-04-30 03:37 | 673.1 |  | 669.5 | 670.6 | 0 | 0 | 0 | 0 | 0 | 0 | 0 | 49.9 | 0 | 95557.4 | 4588591 | 0 | 0 | 0 | 0 | 0 | 100 | 0 | 0 | 28.8 | 0 | 0 | 28.8 | 0 | 0 | 29.3 | 0 | 0 | 28.5 | 0 | 0
2026-04-30 03:38 | 673.1 |  | 669.5 | 670.6 | 0 | 0 | 0 | 0 | 0 | 0 | 0 | 49.9 | 0 | 95557.4 | 4588591 | 0 | 0 | 0 | 0 | 0 | 100 | 0 | 0 | 28.8 | 0 | 0 | 28.8 | 0 | 0 | 29.3 | 0 | 0 | 28.5 | 0 | 0
2026-04-30 03:39 | 673.1 |  | 669.5 | 670.6 | 0 | 0 | 0 | 0 | 0 | 0 | 0 | 49.9 | 0 | 95557.4 | 4588591 | 0 | 0 | 0 | 0 | 0 | 100 | 0 | 0 | 28.8 | 0 | 0 | 28.8 | 0 | 0 | 29.3 | 0 | 0 | 28.5 | 0 | 0
2026-04-30 03:40 | 673.1 |  | 669.5 | 670.6 | 0 | 0 | 0 | 0 | 0 | 0 | 0 | 49.9 | 0 | 95557.4 | 4588591 | 0 | 0 | 0 | 0 | 0 | 100 | 0 | 0 | 28.8 | 0 | 0 | 28.8 | 0 | 0 | 29.3 | 0 | 0 | 28.5 | 0 | 0
2026-04-30 03:41 | 673.1 |  | 669.5 | 670.6 | 0 | 0 | 0 | 0 | 0 | 0 | 0 | 49.9 | 0 | 95557.4 | 4588591 | 0 | 0 | 0 | 0 | 0 | 100 | 0 | 0 | 28.8 | 0 | 0 | 28.8 | 0 | 0 | 29.3 | 0 | 0 | 28.5 | 0 | 0
2026-04-30 03:42 | 673.1 |  | 669.5 | 670.6 | 0 | 0 | 0 | 0 | 0 | 0 | 0 | 49.9 | 0 | 95557.4 | 4588591 | 0 | 0 | 0 | 0 | 0 | 100 | 0 | 0 | 28.8 | 0 | 0 | 28.8 | 0 | 0 | 29.3 | 0 | 0 | 28.5 | 0 | 0
2026-04-30 03:43 | 673.1 |  | 669.5 | 670.6 | 0 | 0 | 0 | 0 | 0 | 0 | 0 | 49.9 | 0 | 95557.4 | 4588591 | 0 | 0 | 0 | 0 | 0 | 100 | 0 | 0 | 28.8 | 0 | 0 | 28.8 | 0 | 0 | 29.3 | 0 | 0 | 28.5 | 0 | 0
2026-04-30 03:44 | 673.1 |  | 669.5 | 670.6 | 0 | 0 | 0 | 0 | 0 | 0 | 0 | 49.9 | 0 | 95557.4 | 4588591 | 0 | 0 | 0 | 0 | 0 | 100 | 0 | 0 | 28.8 | 0 | 0 | 28.8 | 0 | 0 | 29.3 | 0 | 0 | 28.5 | 0 | 0
2026-04-30 03:45 | 673.1 |  | 669.5 | 670.6 | 0 | 0 | 0 | 0 | 0 | 0 | 0 | 49.9 | 0 | 95557.4 | 4588591 | 0 | 0 | 0 | 0 | 0 | 100 | 0 | 0 | 28.8 | 0 | 0 | 28.8 | 0 | 0 | 29.3 | 0 | 0 | 28.5 | 0 | 0
2026-04-30 03:46 | 673.1 |  | 669.5 | 670.6 | 0 | 0 | 0 | 0 | 0 | 0 | 0 | 49.9 | 0 | 95557.4 | 4588591 | 0 | 0 | 0 | 0 | 0 | 100 | 0 | 0 | 28.8 | 0 | 0 | 28.8 | 0 | 0 | 29.3 | 0 | 0 | 28.5 | 0 | 0
2026-04-30 03:47 | 673.1 |  | 669.5 | 670.6 | 0 | 0 | 0 | 0 | 0 | 0 | 0 | 49.9 | 0 | 95557.4 | 4588591 | 0 | 0 | 0 | 0 | 0 | 100 | 0 | 0 | 28.8 | 0 | 0 | 28.8 | 0 | 0 | 29.3 | 0 | 0 | 28.5 | 0 | 0
2026-04-30 03:48 | 673.1 |  | 669.5 | 670.6 | 0 | 0 | 0 | 0 | 0 | 0 | 0 | 49.9 | 0 | 95557.4 | 4588591 | 0 | 0 | 0 | 0 | 0 | 100 | 0 | 0 | 28.8 | 0 | 0 | 28.8 | 0 | 0 | 29.3 | 0 | 0 | 28.5 | 0 | 0
2026-04-30 03:49 | 673.1 |  | 669.5 | 670.6 | 0 | 0 | 0 | 0 | 0 | 0 | 0 | 49.9 | 0 | 95557.4 | 4588591 | 0 | 0 | 0 | 0 | 0 | 100 | 0 | 0 | 28.8 | 0 | 0 | 28.8 | 0 | 0 | 29.3 | 0 | 0 | 28.5 | 0 | 0
2026-04-30 03:50 | 673.1 |  | 669.5 | 670.6 | 0 | 0 | 0 | 0 | 0 | 0 | 0 | 49.9 | 0 | 95557.4 | 4588591 | 0 | 0 | 0 | 0 | 0 | 100 | 0 | 0 | 28.8 | 0 | 0 | 28.8 | 0 | 0 | 29.3 | 0 | 0 | 28.5 | 0 | 0
2026-04-30 03:51 | 673.1 |  | 669.5 | 670.6 | 0 | 0 | 0 | 0 | 0 | 0 | 0 | 49.9 | 0 | 95557.4 | 4588591 | 0 | 0 | 0 | 0 | 0 | 100 | 0 | 0 | 28.8 | 0 | 0 | 28.8 | 0 | 0 | 29.3 | 0 | 0 | 28.5 | 0 | 0
2026-04-30 03:52 | 673.1 |  | 669.5 | 670.6 | 0 | 0 | 0 | 0 | 0 | 0 | 0 | 49.9 | 0 | 95557.4 | 4588591 | 0 | 0 | 0 | 0 | 0 | 100 | 0 | 0 | 28.8 | 0 | 0 | 28.8 | 0 | 0 | 29.3 | 0 | 0 | 28.5 | 0 | 0
2026-04-30 03:53 | 673.1 |  | 669.5 | 670.6 | 0 | 0 | 0 | 0 | 0 | 0 | 0 | 49.9 | 0 | 95557.4 | 4588591 | 0 | 0 | 0 | 0 | 0 | 100 | 0 | 0 | 28.8 | 0 | 0 | 28.8 | 0 | 0 | 29.3 | 0 | 0 | 28.5 | 0 | 0
2026-04-30 03:54 | 673.1 |  | 669.5 | 670.6 | 0 | 0 | 0 | 0 | 0 | 0 | 0 | 49.9 | 0 | 95557.4 | 4588591 | 0 | 0 | 0 | 0 | 0 | 100 | 0 | 0 | 28.8 | 0 | 0 | 28.8 | 0 | 0 | 29.3 | 0 | 0 | 28.5 | 0 | 0
2026-04-30 03:55 | 673.1 |  | 669.5 | 670.6 | 0 | 0 | 0 | 0 | 0 | 0 | 0 | 49.9 | 0 | 95557.4 | 4588591 | 0 | 0 | 0 | 0 | 0 | 100 | 0 | 0 | 28.8 | 0 | 0 | 28.8 | 0 | 0 | 29.3 | 0 | 0 | 28.5 | 0 | 0
2026-04-30 03:56 | 673.1 |  | 669.5 | 670.6 | 0 | 0 | 0 | 0 | 0 | 0 | 0 | 49.9 | 0 | 95557.4 | 4588591 | 0 | 0 | 0 | 0 | 0 | 100 | 0 | 0 | 28.8 | 0 | 0 | 28.8 | 0 | 0 | 29.3 | 0 | 0 | 28.5 | 0 | 0
2026-04-30 03:57 | 673.1 |  | 669.5 | 670.6 | 0 | 0 | 0 | 0 | 0 | 0 | 0 | 49.9 | 0 | 95557.4 | 4588591 | 0 | 0 | 0 | 0 | 0 | 100 | 0 | 0 | 28.8 | 0 | 0 | 28.8 | 0 | 0 | 29.3 | 0 | 0 | 28.5 | 0 | 0
2026-04-30 03:58 | 673.1 |  | 669.5 | 670.6 | 0 | 0 | 0 | 0 | 0 | 0 | 0 | 49.9 | 0 | 95557.4 | 4588591 | 0 | 0 | 0 | 0 | 0 | 100 | 0 | 0 | 28.8 | 0 | 0 | 28.8 | 0 | 0 | 29.3 | 0 | 0 | 28.5 | 0 | 0
2026-04-30 03:59 | 673.1 |  | 669.5 | 670.6 | 0 | 0 | 0 | 0 | 0 | 0 | 0 | 49.9 | 0 | 95557.4 | 4588591 | 0 | 0 | 0 | 0 | 0 | 100 | 0 | 0 | 28.8 | 0 | 0 | 28.8 | 0 | 0 | 29.3 | 0 | 0 | 28.5 | 0 | 0
2026-04-30 04:00 | 673.1 |  | 669.5 | 670.6 | 0 | 0 | 0 | 0 | 0 | 0 | 0 | 49.9 | 0 | 95557.4 | 4588591 | 0 | 0 | 0 | 0 | 0 | 100 | 0 | 0 | 28.8 | 0 | 0 | 28.8 | 0 | 0 | 29.3 | 0 | 0 | 28.5 | 0 | 0
2026-04-30 04:01 | 673.1 |  | 669.5 | 670.6 | 0 | 0 | 0 | 0 | 0 | 0 | 0 | 49.9 | 0 | 95557.4 | 4588591 | 0 | 0 | 0 | 0 | 0 | 100 | 0 | 0 | 28.8 | 0 | 0 | 28.8 | 0 | 0 | 29.3 | 0 | 0 | 28.5 | 0 | 0
2026-04-30 04:02 | 673.1 |  | 669.5 | 670.6 | 0 | 0 | 0 | 0 | 0 | 0 | 0 | 49.9 | 0 | 95557.4 | 4588591 | 0 | 0 | 0 | 0 | 0 | 100 | 0 | 0 | 28.8 | 0 | 0 | 28.8 | 0 | 0 | 29.3 | 0 | 0 | 28.5 | 0 | 0
2026-04-30 04:03 | 673.1 |  | 669.5 | 670.6 | 0 | 0 | 0 | 0 | 0 | 0 | 0 | 49.9 | 0 | 95557.4 | 4588591 | 0 | 0 | 0 | 0 | 0 | 100 | 0 | 0 | 28.8 | 0 | 0 | 28.8 | 0 | 0 | 29.3 | 0 | 0 | 28.5 | 0 | 0
2026-04-30 04:04 | 673.1 |  | 669.5 | 670.6 | 0 | 0 | 0 | 0 | 0 | 0 | 0 | 49.9 | 0 | 95557.4 | 4588591 | 0 | 0 | 0 | 0 | 0 | 100 | 0 | 0 | 28.8 | 0 | 0 | 28.8 | 0 | 0 | 29.3 | 0 | 0 | 28.5 | 0 | 0
2026-04-30 04:05 | 673.1 |  | 669.5 | 670.6 | 0 | 0 | 0 | 0 | 0 | 0 | 0 | 49.9 | 0 | 95557.4 | 4588591 | 0 | 0 | 0 | 0 | 0 | 100 | 0 | 0 | 28.8 | 0 | 0 | 28.8 | 0 | 0 | 29.3 | 0 | 0 | 28.5 | 0 | 0
2026-04-30 04:06 | 673.1 |  | 669.5 | 670.6 | 0 | 0 | 0 | 0 | 0 | 0 | 0 | 49.9 | 0 | 95557.4 | 4588591 | 0 | 0 | 0 | 0 | 0 | 100 | 0 | 0 | 28.8 | 0 | 0 | 28.8 | 0 | 0 | 29.3 | 0 | 0 | 28.5 | 0 | 0
2026-04-30 04:07 | 673.1 |  | 669.5 | 670.6 | 0 | 0 | 0 | 0 | 0 | 0 | 0 | 49.9 | 0 | 95557.4 | 4588591 | 0 | 0 | 0 | 0 | 0 | 100 | 0 | 0 | 28.8 | 0 | 0 | 28.8 | 0 | 0 | 29.3 | 0 | 0 | 28.5 | 0 | 0
2026-04-30 04:08 | 673.1 |  | 669.5 | 670.6 | 0 | 0 | 0 | 0 | 0 | 0 | 0 | 49.9 | 0 | 95557.4 | 4588591 | 0 | 0 | 0 | 0 | 0 | 100 | 0 | 0 | 28.8 | 0 | 0 | 28.8 | 0 | 0 | 29.3 | 0 | 0 | 28.5 | 0 | 0
2026-04-30 04:09 | 673.1 |  | 669.5 | 670.6 | 0 | 0 | 0 | 0 | 0 | 0 | 0 | 49.9 | 0 | 95557.4 | 4588591 | 0 | 0 | 0 | 0 | 0 | 100 | 0 | 0 | 28.8 | 0 | 0 | 28.8 | 0 | 0 | 29.3 | 0 | 0 | 28.5 | 0 | 0
2026-04-30 04:10 | 673.1 |  | 669.5 | 670.6 | 0 | 0 | 0 | 0 | 0 | 0 | 0 | 49.9 | 0 | 95557.4 | 4588591 | 0 | 0 | 0 | 0 | 0 | 100 | 0 | 0 | 28.8 | 0 | 0 | 28.8 | 0 | 0 | 29.3 | 0 | 0 | 28.5 | 0 | 0
2026-04-30 04:11 | 673.1 |  | 669.5 | 670.6 | 0 | 0 | 0 | 0 | 0 | 0 | 0 | 49.9 | 0 | 95557.4 | 4588591 | 0 | 0 | 0 | 0 | 0 | 100 | 0 | 0 | 28.8 | 0 | 0 | 28.8 | 0 | 0 | 29.3 | 0 | 0 | 28.5 | 0 | 0
2026-04-30 04:12 | 673.1 |  | 669.5 | 670.6 | 0 | 0 | 0 | 0 | 0 | 0 | 0 | 49.9 | 0 | 95557.4 | 4588591 | 0 | 0 | 0 | 0 | 0 | 100 | 0 | 0 | 28.8 | 0 | 0 | 28.8 | 0 | 0 | 29.3 | 0 | 0 | 28.5 | 0 | 0
2026-04-30 04:13 | 673.1 |  | 669.5 | 670.6 | 0 | 0 | 0 | 0 | 0 | 0 | 0 | 49.9 | 0 | 95557.4 | 4588591 | 0 | 0 | 0 | 0 | 0 | 100 | 0 | 0 | 28.8 | 0 | 0 | 28.8 | 0 | 0 | 29.3 | 0 | 0 | 28.5 | 0 | 0
2026-04-30 04:14 | 673.1 |  | 669.5 | 670.6 | 0 | 0 | 0 | 0 | 0 | 0 | 0 | 49.9 | 0 | 95557.4 | 4588591 | 0 | 0 | 0 | 0 | 0 | 100 | 0 | 0 | 28.8 | 0 | 0 | 28.8 | 0 | 0 | 29.3 | 0 | 0 | 28.5 | 0 | 0
2026-04-30 04:15 | 673.1 |  | 669.5 | 670.6 | 0 | 0 | 0 | 0 | 0 | 0 | 0 | 49.9 | 0 | 95557.4 | 4588591 | 0 | 0 | 0 | 0 | 0 | 100 | 0 | 0 | 28.8 | 0 | 0 | 28.8 | 0 | 0 | 29.3 | 0 | 0 | 28.5 | 0 | 0
2026-04-30 04:16 | 673.1 |  | 669.5 | 670.6 | 0 | 0 | 0 | 0 | 0 | 0 | 0 | 49.9 | 0 | 95557.4 | 4588591 | 0 | 0 | 0 | 0 | 0 | 100 | 0 | 0 | 28.8 | 0 | 0 | 28.8 | 0 | 0 | 29.3 | 0 | 0 | 28.5 | 0 | 0
2026-04-30 04:17 | 673.1 |  | 669.5 | 670.6 | 0 | 0 | 0 | 0 | 0 | 0 | 0 | 49.9 | 0 | 95557.4 | 4588591 | 0 | 0 | 0 | 0 | 0 | 100 | 0 | 0 | 28.8 | 0 | 0 | 28.8 | 0 | 0 | 29.3 | 0 | 0 | 28.5 | 0 | 0
2026-04-30 04:18 | 673.1 |  | 669.5 | 670.6 | 0 | 0 | 0 | 0 | 0 | 0 | 0 | 49.9 | 0 | 95557.4 | 4588591 | 0 | 0 | 0 | 0 | 0 | 100 | 0 | 0 | 28.8 | 0 | 0 | 28.8 | 0 | 0 | 29.3 | 0 | 0 | 28.5 | 0 | 0
2026-04-30 04:19 | 673.1 |  | 669.5 | 670.6 | 0 | 0 | 0 | 0 | 0 | 0 | 0 | 49.9 | 0 | 95557.4 | 4588591 | 0 | 0 | 0 | 0 | 0 | 100 | 0 | 0 | 28.8 | 0 | 0 | 28.8 | 0 | 0 | 29.3 | 0 | 0 | 28.5 | 0 | 0
2026-04-30 04:20 | 673.1 |  | 669.5 | 670.6 | 0 | 0 | 0 | 0 | 0 | 0 | 0 | 49.9 | 0 | 95557.4 | 4588591 | 0 | 0 | 0 | 0 | 0 | 100 | 0 | 0 | 28.8 | 0 | 0 | 28.8 | 0 | 0 | 29.3 | 0 | 0 | 28.5 | 0 | 0
2026-04-30 04:21 | 673.1 |  | 669.5 | 670.6 | 0 | 0 | 0 | 0 | 0 | 0 | 0 | 49.9 | 0 | 95557.4 | 4588591 | 0 | 0 | 0 | 0 | 0 | 100 | 0 | 0 | 28.8 | 0 | 0 | 28.8 | 0 | 0 | 29.3 | 0 | 0 | 28.5 | 0 | 0
2026-04-30 04:22 | 673.1 |  | 669.5 | 670.6 | 0 | 0 | 0 | 0 | 0 | 0 | 0 | 49.9 | 0 | 95557.4 | 4588591 | 0 | 0 | 0 | 0 | 0 | 100 | 0 | 0 | 28.8 | 0 | 0 | 28.8 | 0 | 0 | 29.3 | 0 | 0 | 28.5 | 0 | 0
2026-04-30 04:23 | 673.1 |  | 669.5 | 670.6 | 0 | 0 | 0 | 0 | 0 | 0 | 0 | 49.9 | 0 | 95557.4 | 4588591 | 0 | 0 | 0 | 0 | 0 | 100 | 0 | 0 | 28.8 | 0 | 0 | 28.8 | 0 | 0 | 29.3 | 0 | 0 | 28.5 | 0 | 0
2026-04-30 04:24 | 673.1 |  | 669.5 | 670.6 | 0 | 0 | 0 | 0 | 0 | 0 | 0 | 49.9 | 0 | 95557.4 | 4588591 | 0 | 0 | 0 | 0 | 0 | 100 | 0 | 0 | 28.8 | 0 | 0 | 28.8 | 0 | 0 | 29.3 | 0 | 0 | 28.5 | 0 | 0
2026-04-30 04:25 | 673.1 |  | 669.5 | 670.6 | 0 | 0 | 0 | 0 | 0 | 0 | 0 | 49.9 | 0 | 95557.4 | 4588591 | 0 | 0 | 0 | 0 | 0 | 100 | 0 | 0 | 28.8 | 0 | 0 | 28.8 | 0 | 0 | 29.3 | 0 | 0 | 28.5 | 0 | 0
2026-04-30 04:26 | 673.1 |  | 669.5 | 670.6 | 0 | 0 | 0 | 0 | 0 | 0 | 0 | 49.9 | 0 | 95557.4 | 4588591 | 0 | 0 | 0 | 0 | 0 | 100 | 0 | 0 | 28.8 | 0 | 0 | 28.8 | 0 | 0 | 29.3 | 0 | 0 | 28.5 | 0 | 0
2026-04-30 04:27 | 673.1 |  | 669.5 | 670.6 | 0 | 0 | 0 | 0 | 0 | 0 | 0 | 49.9 | 0 | 95557.4 | 4588591 | 0 | 0 | 0 | 0 | 0 | 100 | 0 | 0 | 28.8 | 0 | 0 | 28.8 | 0 | 0 | 29.3 | 0 | 0 | 28.5 | 0 | 0
2026-04-30 04:28 | 673.1 |  | 669.5 | 670.6 | 0 | 0 | 0 | 0 | 0 | 0 | 0 | 49.9 | 0 | 95557.4 | 4588591 | 0 | 0 | 0 | 0 | 0 | 100 | 0 | 0 | 28.8 | 0 | 0 | 28.8 | 0 | 0 | 29.3 | 0 | 0 | 28.5 | 0 | 0
2026-04-30 04:29 | 673.1 |  | 669.5 | 670.6 | 0 | 0 | 0 | 0 | 0 | 0 | 0 | 49.9 | 0 | 95557.4 | 4588591 | 0 | 0 | 0 | 0 | 0 | 100 | 0 | 0 | 28.8 | 0 | 0 | 28.8 | 0 | 0 | 29.3 | 0 | 0 | 28.5 | 0 | 0
2026-04-30 04:30 | 673.1 |  | 669.5 | 670.6 | 0 | 0 | 0 | 0 | 0 | 0 | 0 | 49.9 | 0 | 95557.4 | 4588591 | 0 | 0 | 0 | 0 | 0 | 100 | 0 | 0 | 28.8 | 0 | 0 | 28.8 | 0 | 0 | 29.3 | 0 | 0 | 28.5 | 0 | 0
2026-04-30 04:31 | 673.1 |  | 669.5 | 670.6 | 0 | 0 | 0 | 0 | 0 | 0 | 0 | 49.9 | 0 | 95557.4 | 4588591 | 0 | 0 | 0 | 0 | 0 | 100 | 0 | 0 | 28.8 | 0 | 0 | 28.8 | 0 | 0 | 29.3 | 0 | 0 | 28.5 | 0 | 0
2026-04-30 04:32 | 673.1 |  | 669.5 | 670.6 | 0 | 0 | 0 | 0 | 0 | 0 | 0 | 49.9 | 0 | 95557.4 | 4588591 | 0 | 0 | 0 | 0 | 0 | 100 | 0 | 0 | 28.8 | 0 | 0 | 28.8 | 0 | 0 | 29.3 | 0 | 0 | 28.5 | 0 | 0
2026-04-30 04:33 | 673.1 |  | 669.5 | 670.6 | 0 | 0 | 0 | 0 | 0 | 0 | 0 | 49.9 | 0 | 95557.4 | 4588591 | 0 | 0 | 0 | 0 | 0 | 100 | 0 | 0 | 28.8 | 0 | 0 | 28.8 | 0 | 0 | 29.3 | 0 | 0 | 28.5 | 0 | 0
2026-04-30 04:34 | 673.1 |  | 669.5 | 670.6 | 0 | 0 | 0 | 0 | 0 | 0 | 0 | 49.9 | 0 | 95557.4 | 4588591 | 0 | 0 | 0 | 0 | 0 | 100 | 0 | 0 | 28.8 | 0 | 0 | 28.8 | 0 | 0 | 29.3 | 0 | 0 | 28.5 | 0 | 0
2026-04-30 04:35 | 673.1 |  | 669.5 | 670.6 | 0 | 0 | 0 | 0 | 0 | 0 | 0 | 49.9 | 0 | 95557.4 | 4588591 | 0 | 0 | 0 | 0 | 0 | 100 | 0 | 0 | 28.8 | 0 | 0 | 28.8 | 0 | 0 | 29.3 | 0 | 0 | 28.5 | 0 | 0
2026-04-30 04:36 | 673.1 |  | 669.5 | 670.6 | 0 | 0 | 0 | 0 | 0 | 0 | 0 | 49.9 | 0 | 95557.4 | 4588591 | 0 | 0 | 0 | 0 | 0 | 100 | 0 | 0 | 28.8 | 0 | 0 | 28.8 | 0 | 0 | 29.3 | 0 | 0 | 28.5 | 0 | 0
2026-04-30 04:37 | 673.1 |  | 669.5 | 670.6 | 0 | 0 | 0 | 0 | 0 | 0 | 0 | 49.9 | 0 | 95557.4 | 4588591 | 0 | 0 | 0 | 0 | 0 | 100 | 0 | 0 | 28.8 | 0 | 0 | 28.8 | 0 | 0 | 29.3 | 0 | 0 | 28.5 | 0 | 0
2026-04-30 04:38 | 673.1 |  | 669.5 | 670.6 | 0 | 0 | 0 | 0 | 0 | 0 | 0 | 49.9 | 0 | 95557.4 | 4588591 | 0 | 0 | 0 | 0 | 0 | 100 | 0 | 0 | 28.8 | 0 | 0 | 28.8 | 0 | 0 | 29.3 | 0 | 0 | 28.5 | 0 | 0
2026-04-30 04:39 | 673.1 |  | 669.5 | 670.6 | 0 | 0 | 0 | 0 | 0 | 0 | 0 | 49.9 | 0 | 95557.4 | 4588591 | 0 | 0 | 0 | 0 | 0 | 100 | 0 | 0 | 28.8 | 0 | 0 | 28.8 | 0 | 0 | 29.3 | 0 | 0 | 28.5 | 0 | 0
2026-04-30 04:40 | 673.1 |  | 669.5 | 670.6 | 0 | 0 | 0 | 0 | 0 | 0 | 0 | 49.9 | 0 | 95557.4 | 4588591 | 0 | 0 | 0 | 0 | 0 | 100 | 0 | 0 | 28.8 | 0 | 0 | 28.8 | 0 | 0 | 29.3 | 0 | 0 | 28.5 | 0 | 0
2026-04-30 04:41 | 673.1 |  | 669.5 | 670.6 | 0 | 0 | 0 | 0 | 0 | 0 | 0 | 49.9 | 0 | 95557.4 | 4588591 | 0 | 0 | 0 | 0 | 0 | 100 | 0 | 0 | 28.8 | 0 | 0 | 28.8 | 0 | 0 | 29.3 | 0 | 0 | 28.5 | 0 | 0
2026-04-30 04:42 | 673.1 |  | 669.5 | 670.6 | 0 | 0 | 0 | 0 | 0 | 0 | 0 | 49.9 | 0 | 95557.4 | 4588591 | 0 | 0 | 0 | 0 | 0 | 100 | 0 | 0 | 28.8 | 0 | 0 | 28.8 | 0 | 0 | 29.3 | 0 | 0 | 28.5 | 0 | 0
2026-04-30 04:43 | 673.1 |  | 669.5 | 670.6 | 0 | 0 | 0 | 0 | 0 | 0 | 0 | 49.9 | 0 | 95557.4 | 4588591 | 0 | 0 | 0 | 0 | 0 | 100 | 0 | 0 | 28.8 | 0 | 0 | 28.8 | 0 | 0 | 29.3 | 0 | 0 | 28.5 | 0 | 0
2026-04-30 04:44 | 673.1 |  | 669.5 | 670.6 | 0 | 0 | 0 | 0 | 0 | 0 | 0 | 49.9 | 0 | 95557.4 | 4588591 | 0 | 0 | 0 | 0 | 0 | 100 | 0 | 0 | 28.8 | 0 | 0 | 28.8 | 0 | 0 | 29.3 | 0 | 0 | 28.5 | 0 | 0
2026-04-30 04:45 | 673.1 |  | 669.5 | 670.6 | 0 | 0 | 0 | 0 | 0 | 0 | 0 | 49.9 | 0 | 95557.4 | 4588591 | 0 | 0 | 0 | 0 | 0 | 100 | 0 | 0 | 28.8 | 0 | 0 | 28.8 | 0 | 0 | 29.3 | 0 | 0 | 28.5 | 0 | 0
2026-04-30 04:46 | 673.1 |  | 669.5 | 670.6 | 0 | 0 | 0 | 0 | 0 | 0 | 0 | 49.9 | 0 | 95557.4 | 4588591 | 0 | 0 | 0 | 0 | 0 | 100 | 0 | 0 | 28.8 | 0 | 0 | 28.8 | 0 | 0 | 29.3 | 0 | 0 | 28.5 | 0 | 0
2026-04-30 04:47 | 673.1 |  | 669.5 | 670.6 | 0 | 0 | 0 | 0 | 0 | 0 | 0 | 49.9 | 0 | 95557.4 | 4588591 | 0 | 0 | 0 | 0 | 0 | 100 | 0 | 0 | 28.8 | 0 | 0 | 28.8 | 0 | 0 | 29.3 | 0 | 0 | 28.5 | 0 | 0
2026-04-30 04:48 | 673.1 |  | 669.5 | 670.6 | 0 | 0 | 0 | 0 | 0 | 0 | 0 | 49.9 | 0 | 95557.4 | 4588591 | 0 | 0 | 0 | 0 | 0 | 100 | 0 | 0 | 28.8 | 0 | 0 | 28.8 | 0 | 0 | 29.3 | 0 | 0 | 28.5 | 0 | 0
2026-04-30 04:49 | 673.1 |  | 669.5 | 670.6 | 0 | 0 | 0 | 0 | 0 | 0 | 0 | 49.9 | 0 | 95557.4 | 4588591 | 0 | 0 | 0 | 0 | 0 | 100 | 0 | 0 | 28.8 | 0 | 0 | 28.8 | 0 | 0 | 29.3 | 0 | 0 | 28.5 | 0 | 0
2026-04-30 04:50 | 673.1 |  | 669.5 | 670.6 | 0 | 0 | 0 | 0 | 0 | 0 | 0 | 49.9 | 0 | 95557.4 | 4588591 | 0 | 0 | 0 | 0 | 0 | 100 | 0 | 0 | 28.8 | 0 | 0 | 28.8 | 0 | 0 | 29.3 | 0 | 0 | 28.5 | 0 | 0
2026-04-30 04:51 | 673.1 |  | 669.5 | 670.6 | 0 | 0 | 0 | 0 | 0 | 0 | 0 | 49.9 | 0 | 95557.4 | 4588591 | 0 | 0 | 0 | 0 | 0 | 100 | 0 | 0 | 28.8 | 0 | 0 | 28.8 | 0 | 0 | 29.3 | 0 | 0 | 28.5 | 0 | 0
2026-04-30 04:52 | 673.1 |  | 669.5 | 670.6 | 0 | 0 | 0 | 0 | 0 | 0 | 0 | 49.9 | 0 | 95557.4 | 4588591 | 0 | 0 | 0 | 0 | 0 | 100 | 0 | 0 | 28.8 | 0 | 0 | 28.8 | 0 | 0 | 29.3 | 0 | 0 | 28.5 | 0 | 0
2026-04-30 04:53 | 673.1 |  | 669.5 | 670.6 | 0 | 0 | 0 | 0 | 0 | 0 | 0 | 49.9 | 0 | 95557.4 | 4588591 | 0 | 0 | 0 | 0 | 0 | 100 | 0 | 0 | 28.8 | 0 | 0 | 28.8 | 0 | 0 | 29.3 | 0 | 0 | 28.5 | 0 | 0
2026-04-30 04:54 | 673.1 |  | 669.5 | 670.6 | 0 | 0 | 0 | 0 | 0 | 0 | 0 | 49.9 | 0 | 95557.4 | 4588591 | 0 | 0 | 0 | 0 | 0 | 100 | 0 | 0 | 28.8 | 0 | 0 | 28.8 | 0 | 0 | 29.3 | 0 | 0 | 28.5 | 0 | 0
2026-04-30 04:55 | 673.1 |  | 669.5 | 670.6 | 0 | 0 | 0 | 0 | 0 | 0 | 0 | 49.9 | 0 | 95557.4 | 4588591 | 0 | 0 | 0 | 0 | 0 | 100 | 0 | 0 | 28.8 | 0 | 0 | 28.8 | 0 | 0 | 29.3 | 0 | 0 | 28.5 | 0 | 0
2026-04-30 04:56 | 673.1 |  | 669.5 | 670.6 | 0 | 0 | 0 | 0 | 0 | 0 | 0 | 49.9 | 0 | 95557.4 | 4588591 | 0 | 0 | 0 | 0 | 0 | 100 | 0 | 0 | 28.8 | 0 | 0 | 28.8 | 0 | 0 | 29.3 | 0 | 0 | 28.5 | 0 | 0
2026-04-30 04:57 | 673.1 |  | 669.5 | 670.6 | 0 | 0 | 0 | 0 | 0 | 0 | 0 | 49.9 | 0 | 95557.4 | 4588591 | 0 | 0 | 0 | 0 | 0 | 100 | 0 | 0 | 28.8 | 0 | 0 | 28.8 | 0 | 0 | 29.3 | 0 | 0 | 28.5 | 0 | 0
2026-04-30 04:58 | 673.1 |  | 669.5 | 670.6 | 0 | 0 | 0 | 0 | 0 | 0 | 0 | 49.9 | 0 | 95557.4 | 4588591 | 0 | 0 | 0 | 0 | 0 | 100 | 0 | 0 | 28.8 | 0 | 0 | 28.8 | 0 | 0 | 29.3 | 0 | 0 | 28.5 | 0 | 0
2026-04-30 04:59 | 673.1 |  | 669.5 | 670.6 | 0 | 0 | 0 | 0 | 0 | 0 | 0 | 49.9 | 0 | 95557.4 | 4588591 | 0 | 0 | 0 | 0 | 0 | 100 | 0 | 0 | 28.8 | 0 | 0 | 28.8 | 0 | 0 | 29.3 | 0 | 0 | 28.5 | 0 | 0
2026-04-30 05:00 | 673.1 |  | 669.5 | 670.6 | 0 | 0 | 0 | 0 | 0 | 0 | 0 | 49.9 | 0 | 95557.4 | 4588591 | 0 | 0 | 0 | 0 | 0 | 100 | 0 | 0 | 28.8 | 0 | 0 | 28.8 | 0 | 0 | 29.3 | 0 | 0 | 28.5 | 0 | 0
2026-04-30 05:01 | 673.1 |  | 669.5 | 670.6 | 0 | 0 | 0 | 0 | 0 | 0 | 0 | 49.9 | 0 | 95557.4 | 4588591 | 0 | 0 | 0 | 0 | 0 | 100 | 0 | 0 | 28.8 | 0 | 0 | 28.8 | 0 | 0 | 29.3 | 0 | 0 | 28.5 | 0 | 0
2026-04-30 05:02 | 673.1 |  | 669.5 | 670.6 | 0 | 0 | 0 | 0 | 0 | 0 | 0 | 49.9 | 0 | 95557.4 | 4588591 | 0 | 0 | 0 | 0 | 0 | 100 | 0 | 0 | 28.8 | 0 | 0 | 28.8 | 0 | 0 | 29.3 | 0 | 0 | 28.5 | 0 | 0
2026-04-30 05:03 | 673.1 |  | 669.5 | 670.6 | 0 | 0 | 0 | 0 | 0 | 0 | 0 | 49.9 | 0 | 95557.4 | 4588591 | 0 | 0 | 0 | 0 | 0 | 100 | 0 | 0 | 28.8 | 0 | 0 | 28.8 | 0 | 0 | 29.3 | 0 | 0 | 28.5 | 0 | 0
2026-04-30 05:04 | 673.1 |  | 669.5 | 670.6 | 0 | 0 | 0 | 0 | 0 | 0 | 0 | 49.9 | 0 | 95557.4 | 4588591 | 0 | 0 | 0 | 0 | 0 | 100 | 0 | 0 | 28.8 | 0 | 0 | 28.8 | 0 | 0 | 29.3 | 0 | 0 | 28.5 | 0 | 0
2026-04-30 05:05 | 673.1 |  | 669.5 | 670.6 | 0 | 0 | 0 | 0 | 0 | 0 | 0 | 49.9 | 0 | 95557.4 | 4588591 | 0 | 0 | 0 | 0 | 0 | 100 | 0 | 0 | 28.8 | 0 | 0 | 28.8 | 0 | 0 | 29.3 | 0 | 0 | 28.5 | 0 | 0
2026-04-30 05:06 | 673.1 |  | 669.5 | 670.6 | 0 | 0 | 0 | 0 | 0 | 0 | 0 | 49.9 | 0 | 95557.4 | 4588591 | 0 | 0 | 0 | 0 | 0 | 100 | 0 | 0 | 28.8 | 0 | 0 | 28.8 | 0 | 0 | 29.3 | 0 | 0 | 28.5 | 0 | 0
2026-04-30 05:07 | 673.1 |  | 669.5 | 670.6 | 0 | 0 | 0 | 0 | 0 | 0 | 0 | 49.9 | 0 | 95557.4 | 4588591 | 0 | 0 | 0 | 0 | 0 | 100 | 0 | 0 | 28.8 | 0 | 0 | 28.8 | 0 | 0 | 29.3 | 0 | 0 | 28.5 | 0 | 0
2026-04-30 05:08 | 673.1 |  | 669.5 | 670.6 | 0 | 0 | 0 | 0 | 0 | 0 | 0 | 49.9 | 0 | 95557.4 | 4588591 | 0 | 0 | 0 | 0 | 0 | 100 | 0 | 0 | 28.8 | 0 | 0 | 28.8 | 0 | 0 | 29.3 | 0 | 0 | 28.5 | 0 | 0
2026-04-30 05:09 | 673.1 |  | 669.5 | 670.6 | 0 | 0 | 0 | 0 | 0 | 0 | 0 | 49.9 | 0 | 95557.4 | 4588591 | 0 | 0 | 0 | 0 | 0 | 100 | 0 | 0 | 28.8 | 0 | 0 | 28.8 | 0 | 0 | 29.3 | 0 | 0 | 28.5 | 0 | 0
2026-04-30 05:10 | 673.1 |  | 669.5 | 670.6 | 0 | 0 | 0 | 0 | 0 | 0 | 0 | 49.9 | 0 | 95557.4 | 4588591 | 0 | 0 | 0 | 0 | 0 | 100 | 0 | 0 | 28.8 | 0 | 0 | 28.8 | 0 | 0 | 29.3 | 0 | 0 | 28.5 | 0 | 0
2026-04-30 05:11 | 673.1 |  | 669.5 | 670.6 | 0 | 0 | 0 | 0 | 0 | 0 | 0 | 49.9 | 0 | 95557.4 | 4588591 | 0 | 0 | 0 | 0 | 0 | 100 | 0 | 0 | 28.8 | 0 | 0 | 28.8 | 0 | 0 | 29.3 | 0 | 0 | 28.5 | 0 | 0
2026-04-30 05:12 | 673.1 |  | 669.5 | 670.6 | 0 | 0 | 0 | 0 | 0 | 0 | 0 | 49.9 | 0 | 95557.4 | 4588591 | 0 | 0 | 0 | 0 | 0 | 100 | 0 | 0 | 28.8 | 0 | 0 | 28.8 | 0 | 0 | 29.3 | 0 | 0 | 28.5 | 0 | 0
2026-04-30 05:13 | 673.1 |  | 669.5 | 670.6 | 0 | 0 | 0 | 0 | 0 | 0 | 0 | 49.9 | 0 | 95557.4 | 4588591 | 0 | 0 | 0 | 0 | 0 | 100 | 0 | 0 | 28.8 | 0 | 0 | 28.8 | 0 | 0 | 29.3 | 0 | 0 | 28.5 | 0 | 0
2026-04-30 05:14 | 673.1 |  | 669.5 | 670.6 | 0 | 0 | 0 | 0 | 0 | 0 | 0 | 49.9 | 0 | 95557.4 | 4588591 | 0 | 0 | 0 | 0 | 0 | 100 | 0 | 0 | 28.8 | 0 | 0 | 28.8 | 0 | 0 | 29.3 | 0 | 0 | 28.5 | 0 | 0
2026-04-30 05:15 | 673.1 |  | 669.5 | 670.6 | 0 | 0 | 0 | 0 | 0 | 0 | 0 | 49.9 | 0 | 95557.4 | 4588591 | 0 | 0 | 0 | 0 | 0 | 100 | 0 | 0 | 28.8 | 0 | 0 | 28.8 | 0 | 0 | 29.3 | 0 | 0 | 28.5 | 0 | 0
2026-04-30 05:16 | 673.1 |  | 669.5 | 670.6 | 0 | 0 | 0 | 0 | 0 | 0 | 0 | 49.9 | 0 | 95557.4 | 4588591 | 0 | 0 | 0 | 0 | 0 | 100 | 0 | 0 | 28.8 | 0 | 0 | 28.8 | 0 | 0 | 29.3 | 0 | 0 | 28.5 | 0 | 0
2026-04-30 05:17 | 673.1 |  | 669.5 | 670.6 | 0 | 0 | 0 | 0 | 0 | 0 | 0 | 49.9 | 0 | 95557.4 | 4588591 | 0 | 0 | 0 | 0 | 0 | 100 | 0 | 0 | 28.8 | 0 | 0 | 28.8 | 0 | 0 | 29.3 | 0 | 0 | 28.5 | 0 | 0
2026-04-30 05:18 | 673.1 |  | 669.5 | 670.6 | 0 | 0 | 0 | 0 | 0 | 0 | 0 | 49.9 | 0 | 95557.4 | 4588591 | 0 | 0 | 0 | 0 | 0 | 100 | 0 | 0 | 28.8 | 0 | 0 | 28.8 | 0 | 0 | 29.3 | 0 | 0 | 28.5 | 0 | 0
2026-04-30 05:19 | 673.1 |  | 669.5 | 670.6 | 0 | 0 | 0 | 0 | 0 | 0 | 0 | 49.9 | 0 | 95557.4 | 4588591 | 0 | 0 | 0 | 0 | 0 | 100 | 0 | 0 | 28.8 | 0 | 0 | 28.8 | 0 | 0 | 29.3 | 0 | 0 | 28.5 | 0 | 0
2026-04-30 05:20 | 673.1 |  | 669.5 | 670.6 | 0 | 0 | 0 | 0 | 0 | 0 | 0 | 49.9 | 0 | 95557.4 | 4588591 | 0 | 0 | 0 | 0 | 0 | 100 | 0 | 0 | 28.8 | 0 | 0 | 28.8 | 0 | 0 | 29.3 | 0 | 0 | 28.5 | 0 | 0
2026-04-30 05:21 | 673.1 |  | 669.5 | 670.6 | 0 | 0 | 0 | 0 | 0 | 0 | 0 | 49.9 | 0 | 95557.4 | 4588591 | 0 | 0 | 0 | 0 | 0 | 100 | 0 | 0 | 28.8 | 0 | 0 | 28.8 | 0 | 0 | 29.3 | 0 | 0 | 28.5 | 0 | 0
2026-04-30 05:22 | 673.1 |  | 669.5 | 670.6 | 0 | 0 | 0 | 0 | 0 | 0 | 0 | 49.9 | 0 | 95557.4 | 4588591 | 0 | 0 | 0 | 0 | 0 | 100 | 0 | 0 | 28.8 | 0 | 0 | 28.8 | 0 | 0 | 29.3 | 0 | 0 | 28.5 | 0 | 0
2026-04-30 05:23 | 673.1 |  | 669.5 | 670.6 | 0 | 0 | 0 | 0 | 0 | 0 | 0 | 49.9 | 0 | 95557.4 | 4588591 | 0 | 0 | 0 | 0 | 0 | 100 | 0 | 0 | 28.8 | 0 | 0 | 28.8 | 0 | 0 | 29.3 | 0 | 0 | 28.5 | 0 | 0
2026-04-30 05:24 | 673.1 |  | 669.5 | 670.6 | 0 | 0 | 0 | 0 | 0 | 0 | 0 | 49.9 | 0 | 95557.4 | 4588591 | 0 | 0 | 0 | 0 | 0 | 100 | 0 | 0 | 28.8 | 0 | 0 | 28.8 | 0 | 0 | 29.3 | 0 | 0 | 28.5 | 0 | 0
2026-04-30 05:25 | 673.1 |  | 669.5 | 670.6 | 0 | 0 | 0 | 0 | 0 | 0 | 0 | 49.9 | 0 | 95557.4 | 4588591 | 0 | 0 | 0 | 0 | 0 | 100 | 0 | 0 | 28.8 | 0 | 0 | 28.8 | 0 | 0 | 29.3 | 0 | 0 | 28.5 | 0 | 0
2026-04-30 05:26 | 673.1 |  | 669.5 | 670.6 | 0 | 0 | 0 | 0 | 0 | 0 | 0 | 49.9 | 0 | 95557.4 | 4588591 | 0 | 0 | 0 | 0 | 0 | 100 | 0 | 0 | 28.8 | 0 | 0 | 28.8 | 0 | 0 | 29.3 | 0 | 0 | 28.5 | 0 | 0
2026-04-30 05:27 | 673.1 |  | 669.5 | 670.6 | 0 | 0 | 0 | 0 | 0 | 0 | 0 | 49.9 | 0 | 95557.4 | 4588591 | 0 | 0 | 0 | 0 | 0 | 100 | 0 | 0 | 28.8 | 0 | 0 | 28.8 | 0 | 0 | 29.3 | 0 | 0 | 28.5 | 0 | 0
2026-04-30 05:28 | 673.1 |  | 669.5 | 670.6 | 0 | 0 | 0 | 0 | 0 | 0 | 0 | 49.9 | 0 | 95557.4 | 4588591 | 0 | 0 | 0 | 0 | 0 | 100 | 0 | 0 | 28.8 | 0 | 0 | 28.8 | 0 | 0 | 29.3 | 0 | 0 | 28.5 | 0 | 0
2026-04-30 05:29 | 673.1 |  | 669.5 | 670.6 | 0 | 0 | 0 | 0 | 0 | 0 | 0 | 49.9 | 0 | 95557.4 | 4588591 | 0 | 0 | 0 | 0 | 0 | 100 | 0 | 0 | 28.8 | 0 | 0 | 28.8 | 0 | 0 | 29.3 | 0 | 0 | 28.5 | 0 | 0
2026-04-30 05:30 | 673.1 |  | 669.5 | 670.6 | 0 | 0 | 0 | 0 | 0 | 0 | 0 | 49.9 | 0 | 95557.4 | 4588591 | 0 | 0 | 0 | 0 | 0 | 100 | 0 | 0 | 28.8 | 0 | 0 | 28.8 | 0 | 0 | 29.3 | 0 | 0 | 28.5 | 0 | 0
2026-04-30 05:31 | 673.1 |  | 669.5 | 670.6 | 0 | 0 | 0 | 0 | 0 | 0 | 0 | 49.9 | 0 | 95557.4 | 4588591 | 0 | 0 | 0 | 0 | 0 | 100 | 0 | 0 | 28.8 | 0 | 0 | 28.8 | 0 | 0 | 29.3 | 0 | 0 | 28.5 | 0 | 0
2026-04-30 05:32 | 673.1 |  | 669.5 | 670.6 | 0 | 0 | 0 | 0 | 0 | 0 | 0 | 49.9 | 0 | 95557.4 | 4588591 | 0 | 0 | 0 | 0 | 0 | 100 | 0 | 0 | 28.8 | 0 | 0 | 28.8 | 0 | 0 | 29.3 | 0 | 0 | 28.5 | 0 | 0
2026-04-30 05:33 | 673.1 |  | 669.5 | 670.6 | 0 | 0 | 0 | 0 | 0 | 0 | 0 | 49.9 | 0 | 95557.4 | 4588591 | 0 | 0 | 0 | 0 | 0 | 100 | 0 | 0 | 28.8 | 0 | 0 | 28.8 | 0 | 0 | 29.3 | 0 | 0 | 28.5 | 0 | 0
2026-04-30 05:34 | 673.1 |  | 669.5 | 670.6 | 0 | 0 | 0 | 0 | 0 | 0 | 0 | 49.9 | 0 | 95557.4 | 4588591 | 0 | 0 | 0 | 0 | 0 | 100 | 0 | 0 | 28.8 | 0 | 0 | 28.8 | 0 | 0 | 29.3 | 0 | 0 | 28.5 | 0 | 0
2026-04-30 05:35 | 673.1 |  | 669.5 | 670.6 | 0 | 0 | 0 | 0 | 0 | 0 | 0 | 49.9 | 0 | 95557.4 | 4588591 | 0 | 0 | 0 | 0 | 0 | 100 | 0 | 0 | 28.8 | 0 | 0 | 28.8 | 0 | 0 | 29.3 | 0 | 0 | 28.5 | 0 | 0
2026-04-30 05:36 | 673.1 |  | 669.5 | 670.6 | 0 | 0 | 0 | 0 | 0 | 0 | 0 | 49.9 | 0 | 95557.4 | 4588591 | 0 | 0 | 0 | 0 | 0 | 100 | 0 | 0 | 28.8 | 0 | 0 | 28.8 | 0 | 0 | 29.3 | 0 | 0 | 28.5 | 0 | 0
2026-04-30 05:37 | 673.1 |  | 669.5 | 670.6 | 0 | 0 | 0 | 0 | 0 | 0 | 0 | 49.9 | 0 | 95557.4 | 4588591 | 0 | 0 | 0 | 0 | 0 | 100 | 0 | 0 | 28.8 | 0 | 0 | 28.8 | 0 | 0 | 29.3 | 0 | 0 | 28.5 | 0 | 0
2026-04-30 05:38 | 673.1 |  | 669.5 | 670.6 | 0 | 0 | 0 | 0 | 0 | 0 | 0 | 49.9 | 0 | 95557.4 | 4588591 | 0 | 0 | 0 | 0 | 0 | 100 | 0 | 0 | 28.8 | 0 | 0 | 28.8 | 0 | 0 | 29.3 | 0 | 0 | 28.5 | 0 | 0
2026-04-30 05:39 | 673.1 |  | 669.5 | 670.6 | 0 | 0 | 0 | 0 | 0 | 0 | 0 | 49.9 | 0 | 95557.4 | 4588591 | 0 | 0 | 0 | 0 | 0 | 100 | 0 | 0 | 28.8 | 0 | 0 | 28.8 | 0 | 0 | 29.3 | 0 | 0 | 28.5 | 0 | 0
2026-04-30 05:40 | 673.1 |  | 669.5 | 670.6 | 0 | 0 | 0 | 0 | 0 | 0 | 0 | 49.9 | 0 | 95557.4 | 4588591 | 0 | 0 | 0 | 0 | 0 | 100 | 0 | 0 | 28.8 | 0 | 0 | 28.8 | 0 | 0 | 29.3 | 0 | 0 | 28.5 | 0 | 0
2026-04-30 05:41 | 673.1 |  | 669.5 | 670.6 | 0 | 0 | 0 | 0 | 0 | 0 | 0 | 49.9 | 0 | 95557.4 | 4588591 | 0 | 0 | 0 | 0 | 0 | 100 | 0 | 0 | 28.8 | 0 | 0 | 28.8 | 0 | 0 | 29.3 | 0 | 0 | 28.5 | 0 | 0
2026-04-30 05:42 | 673.1 |  | 669.5 | 670.6 | 0 | 0 | 0 | 0 | 0 | 0 | 0 | 49.9 | 0 | 95557.4 | 4588591 | 0 | 0 | 0 | 0 | 0 | 100 | 0 | 0 | 28.8 | 0 | 0 | 28.8 | 0 | 0 | 29.3 | 0 | 0 | 28.5 | 0 | 0
2026-04-30 05:43 | 673.1 |  | 669.5 | 670.6 | 0 | 0 | 0 | 0 | 0 | 0 | 0 | 49.9 | 0 | 95557.4 | 4588591 | 0 | 0 | 0 | 0 | 0 | 100 | 0 | 0 | 28.8 | 0 | 0 | 28.8 | 0 | 0 | 29.3 | 0 | 0 | 28.5 | 0 | 0
2026-04-30 05:44 | 673.1 |  | 669.5 | 670.6 | 0 | 0 | 0 | 0 | 0 | 0 | 0 | 49.9 | 0 | 95557.4 | 4588591 | 0 | 0 | 0 | 0 | 0 | 100 | 0 | 0 | 28.8 | 0 | 0 | 28.8 | 0 | 0 | 29.3 | 0 | 0 | 28.5 | 0 | 0
2026-04-30 05:45 | 673.1 |  | 669.5 | 670.6 | 0 | 0 | 0 | 0 | 0 | 0 | 0 | 49.9 | 0 | 95557.4 | 4588591 | 0 | 0 | 0 | 0 | 0 | 100 | 0 | 0 | 28.8 | 0 | 0 | 28.8 | 0 | 0 | 29.3 | 0 | 0 | 28.5 | 0 | 0
2026-04-30 05:46 | 673.1 |  | 669.5 | 670.6 | 0 | 0 | 0 | 0 | 0 | 0 | 0 | 49.9 | 0 | 95557.4 | 4588591 | 0 | 0 | 0 | 0 | 0 | 100 | 0 | 0 | 28.8 | 0 | 0 | 28.8 | 0 | 0 | 29.3 | 0 | 0 | 28.5 | 0 | 0
2026-04-30 05:47 | 673.1 |  | 669.5 | 670.6 | 0 | 0 | 0 | 0 | 0 | 0 | 0 | 49.9 | 0 | 95557.4 | 4588591 | 0 | 0 | 0 | 0 | 0 | 100 | 0 | 0 | 28.8 | 0 | 0 | 28.8 | 0 | 0 | 29.3 | 0 | 0 | 28.5 | 0 | 0
2026-04-30 05:48 | 673.1 |  | 669.5 | 670.6 | 0 | 0 | 0 | 0 | 0 | 0 | 0 | 49.9 | 0 | 95557.4 | 4588591 | 0 | 0 | 0 | 0 | 0 | 100 | 0 | 0 | 28.8 | 0 | 0 | 28.8 | 0 | 0 | 29.3 | 0 | 0 | 28.5 | 0 | 0
2026-04-30 05:49 | 673.1 |  | 669.5 | 670.6 | 0 | 0 | 0 | 0 | 0 | 0 | 0 | 49.9 | 0 | 95557.4 | 4588591 | 0 | 0 | 0 | 0 | 0 | 100 | 0 | 0 | 28.8 | 0 | 0 | 28.8 | 0 | 0 | 29.3 | 0 | 0 | 28.5 | 0 | 0
2026-04-30 05:50 | 673.1 |  | 669.5 | 670.6 | 0 | 0 | 0 | 0 | 0 | 0 | 0 | 49.9 | 0 | 95557.4 | 4588591 | 0 | 0 | 0 | 0 | 0 | 100 | 0 | 0 | 28.8 | 0 | 0 | 28.8 | 0 | 0 | 29.3 | 0 | 0 | 28.5 | 0 | 0
2026-04-30 05:51 | 673.1 |  | 669.5 | 670.6 | 0 | 0 | 0 | 0 | 0 | 0 | 0 | 49.9 | 0 | 95557.4 | 4588591 | 0 | 0 | 0 | 0 | 0 | 100 | 0 | 0 | 28.8 | 0 | 0 | 28.8 | 0 | 0 | 29.3 | 0 | 0 | 28.5 | 0 | 0
2026-04-30 05:52 | 673.1 |  | 669.5 | 670.6 | 0 | 0 | 0 | 0 | 0 | 0 | 0 | 49.9 | 0 | 95557.4 | 4588591 | 0 | 0 | 0 | 0 | 0 | 100 | 0 | 0 | 28.8 | 0 | 0 | 28.8 | 0 | 0 | 29.3 | 0 | 0 | 28.5 | 0 | 0
2026-04-30 05:53 | 673.1 |  | 669.5 | 670.6 | 0 | 0 | 0 | 0 | 0 | 0 | 0 | 49.9 | 0 | 95557.4 | 4588591 | 0 | 0 | 0 | 0 | 0 | 100 | 0 | 0 | 28.8 | 0 | 0 | 28.8 | 0 | 0 | 29.3 | 0 | 0 | 28.5 | 0 | 0
2026-04-30 05:54 | 673.1 |  | 669.5 | 670.6 | 0 | 0 | 0 | 0 | 0 | 0 | 0 | 49.9 | 0 | 95557.4 | 4588591 | 0 | 0 | 0 | 0 | 0 | 100 | 0 | 0 | 28.8 | 0 | 0 | 28.8 | 0 | 0 | 29.3 | 0 | 0 | 28.5 | 0 | 0
2026-04-30 05:55 | 673.1 |  | 669.5 | 670.6 | 0 | 0 | 0 | 0 | 0 | 0 | 0 | 49.9 | 0 | 95557.4 | 4588591 | 0 | 0 | 0 | 0 | 0 | 100 | 0 | 0 | 28.8 | 0 | 0 | 28.8 | 0 | 0 | 29.3 | 0 | 0 | 28.5 | 0 | 0
2026-04-30 05:56 | 673.1 |  | 669.5 | 670.6 | 0 | 0 | 0 | 0 | 0 | 0 | 0 | 49.9 | 0 | 95557.4 | 4588591 | 0 | 0 | 0 | 0 | 0 | 100 | 0 | 0 | 28.8 | 0 | 0 | 28.8 | 0 | 0 | 29.3 | 0 | 0 | 28.5 | 0 | 0
2026-04-30 05:57 | 673.1 |  | 669.5 | 670.6 | 0 | 0 | 0 | 0 | 0 | 0 | 0 | 49.9 | 0 | 95557.4 | 4588591 | 0 | 0 | 0 | 0 | 0 | 100 | 0 | 0 | 28.8 | 0 | 0 | 28.8 | 0 | 0 | 29.3 | 0 | 0 | 28.5 | 0 | 0
2026-04-30 05:58 | 673.1 |  | 669.5 | 670.6 | 0 | 0 | 0 | 0 | 0 | 0 | 0 | 49.9 | 0 | 95557.4 | 4588591 | 0 | 0 | 0 | 0 | 0 | 100 | 0 | 0 | 28.8 | 0 | 0 | 28.8 | 0 | 0 | 29.3 | 0 | 0 | 28.5 | 0 | 0
2026-04-30 05:59 | 673.1 |  | 669.5 | 670.6 | 0 | 0 | 0 | 0 | 0 | 0 | 0 | 49.9 | 0 | 95557.4 | 4588591 | 0 | 0 | 0 | 0 | 0 | 100 | 0 | 0 | 28.8 | 0 | 0 | 28.8 | 0 | 0 | 29.3 | 0 | 0 | 28.5 | 0 | 0
2026-04-30 06:00 | 673.1 |  | 668.8 | 669.5 | 0 | 0 | 0 | 0 | 0 | 0 | 0 | 49.9 | 0 | 95557.4 | 4588591 | 0 | 0 | 0 | 0 | 0 | 100 | 0 | 0 | 28.8 | 0 | 0 | 28.8 | 0 | 0 | 29.3 | 0 | 0 | 28.5 | 0 | 0
2026-04-30 06:01 | 671 |  | 667.7 | 669 | 0 | 0 | 0 | 0 | 0 | 0 | 0 | 49.9 | 0 | 95557.4 | 4588591 | 0 | 0 | 0 | 0 | 0 | 100 | 0 | 0 | 375.4 | 0 | 0 | 28.8 | 0 | 0 | 207.1 | 0 | 0 | 28.5 | 0 | 0
2026-04-30 06:02 | 670.4 |  | 665.3 | 667.3 | 0 | 0 | 0 | 0 | 0 | 0 | 0 | 50.1 | 0 | 95557.4 | 4588591 | 0 | 0 | 0 | 0 | 0 | 100 | 0 | 0 | 568.4 | 0 | 0 | 565.1 | 0 | 0 | 566.9 | 0 | 0 | 560.5 | 0 | 0
2026-04-30 06:03 | 668.7 |  | 667.6 | 668.8 | 0 | 0 | 0 | 0 | 0 | 0 | 0 | 50 | 0 | 95557.4 | 4588591 | 0 | 0 | 0 | 0 | 0 | 100 | 0 | 0 | 662.8 | 0 | 0 | 645 | 0 | 0 | 651.9 | 0 | 0 | 614.5 | 0 | 0
2026-04-30 06:04 | 671.8 |  | 668.5 | 668.6 | 0 | 0 | 0 | 0 | 0 | 0 | 0 | 50 | 0 | 95557.4 | 4588591 | 0 | 0 | 0 | 0 | 0 | 100 | 0 | 0 | 711.9 | 0 | 0 | 694.1 | 0 | 0 | 701.1 | 0 | 0 | 679.5 | 0 | 0
2026-04-30 06:05 | 671.1 |  | 667.2 | 667.9 | 0 | 0 | 0 | 0 | 0 | 0 | 0 | 50 | 0 | 95557.4 | 4588591 | 0 | 0 | 0 | 0 | 0 | 100 | 0 | 0 | 767.2 | 0 | 0 | 750.1 | 0 | 0 | 764.3 | 0 | 0 | 750.2 | 0 | 0
2026-04-30 06:06 | 671.6 |  | 667.4 | 667.2 | 0 | 0 | 0 | 0 | 0 | 0 | 0 | 50 | 0 | 95557.4 | 4588591 | 0 | 0 | 0 | 0 | 0 | 100 | 0 | 0 | 808.3 | 0 | 0 | 798.2 | 0 | 0 | 803.9 | 0 | 0 | 796.4 | 0 | 0
2026-04-30 06:07 | 672.8 |  | 670.4 | 671.4 | 0 | 0 | 0 | 0 | 0 | 0 | 0 | 49.9 | 0 | 95557.4 | 4588591 | 0 | 0 | 0 | 0 | 0 | 100 | 0 | 0 | 838.3 | 0 | 0 | 824.8 | 0 | 0 | 830.6 | 0 | 0 | 823.9 | 0 | 0
2026-04-30 06:08 | 669.9 |  | 666.3 | 667.4 | 0 | 0 | 0 | 0 | 0 | 0 | 0 | 49.9 | 0 | 95557.4 | 4588591 | 0 | 0 | 0 | 0 | 0 | 100 | 0 | 0 | 863.7 | 0 | 0 | 853.8 | 0 | 0 | 859.4 | 0 | 0 | 855.9 | 0 | 0
2026-04-30 06:09 | 671.4 |  | 667.7 | 667.1 | 0 | 0 | 0 | 0 | 0 | 0 | 0 | 49.9 | 0 | 95557.4 | 4588591 | 0 | 0 | 0 | 0 | 0 | 100 | 0 | 0 | 889.2 | 0 | 0 | 876.4 | 0 | 0 | 878.9 | 0 | 0 | 874.4 | 0 | 0
2026-04-30 06:10 | 670.9 |  | 667.4 | 667.2 | 0 | 0 | 0 | 0 | 0 | 0 | 0 | 50 | 0 | 95557.4 | 4588591 | 0 | 0 | 0 | 0 | 0 | 100 | 0 | 0 | 906.5 | 0 | 0 | 896.9 | 0 | 0 | 901.9 | 0 | 0 | 899.1 | 0 | 0
2026-04-30 06:11 | 674.5 |  | 670.9 | 670.8 | 0 | 0 | 0 | 0 | 0 | 0 | 0 | 49.9 | 0 | 95557.4 | 4588591 | 0 | 0 | 0 | 0 | 0 | 100 | 0 | 0 | 933.9 | 0 | 0 | 924.4 | 0 | 0 | 925.4 | 0 | 0 | 922.9 | 0 | 0
2026-04-30 06:12 | 669.5 |  | 666.8 | 666.8 | 0 | 0 | 0 | 0 | 0 | 0 | 0 | 49.9 | 0 | 95557.4 | 4588591 | 0 | 0 | 0 | 0 | 0 | 100 | 0 | 0 | 946 | 0 | 0 | 936.1 | 0 | 0 | 937.8 | 0 | 0 | 936 | 0 | 0
2026-04-30 06:13 | 673.8 |  | 670.2 | 669.9 | 0 | 0 | 0 | 0 | 0 | 0 | 0 | 49.9 | 0 | 95557.4 | 4588591 | 0 | 0 | 0 | 0 | 0 | 100 | 0 | 0 | 960.5 | 0 | 0 | 952.1 | 0 | 0 | 954.2 | 0 | 0 | 953.4 | 0 | 0
2026-04-30 06:14 | 672.9 |  | 670 | 669.3 | 18.3 | 18.1 | 18.9 | 0 | -9.13 | 9.13 | 0 | 50 | 0 | 95557.4 | 4588591 | 0 | 0 | 0 | 0 | 0 | 100 | 0 | 0 | 972.4 | 0 | 0 | 951.1 | 0 | 0 | 966.1 | 0 | 0 | 965 | 0 | 0
2026-04-30 06:15 | 673.4 |  | 669.7 | 668.9 | 17.9 | 19.3 | 19.6 | 0 | -10.09 | 10.09 | 0 | 49.9 | 0 | 95557.4 | 4588591 | 0 | 0 | 0 | 0 | 0 | 100 | 0 | 0 | 984.4 | 0 | 0 | 950.8 | 0 | 0 | 978.6 | 0 | 0 | 978 | 0 | 0
2026-04-30 06:16 | 670.9 |  | 667.1 | 668.4 | 16.8 | 18 | 16.3 | 0 | -8.34 | 8.34 | 0 | 50 | 0 | 95557.4 | 4588591 | 0 | 0 | 0 | 0 | 0 | 100 | 0 | 0 | 992.8 | 0 | 0 | 950.3 | 0 | 0 | 988.3 | 0 | 0 | 988.5 | 0 | 0
2026-04-30 06:17 | 670 |  | 667.9 | 668.5 | 17.6 | 16 | 17.2 | 0 | -8.38 | 9.38 | 0 | 50 | 0 | 95557.4 | 4588591 | 0 | 0 | 0 | 0 | 0 | 100 | 0 | 0 | 1006.1 | 0 | 0 | 949.6 | 0 | 0 | 998.6 | 0 | 0 | 997.9 | 0 | 0
2026-04-30 06:18 | 670.8 |  | 666.8 | 667.9 | 17.2 | 16.7 | 15.5 | 0 | -9.1 | 8 | 0 | 50 | 0 | 95557.4 | 4588591 | 0 | 0 | 0 | 0 | 0 | 100 | 0 | 0 | 1012.9 | 0 | 0 | 950.5 | 0 | 0 | 1008.3 | 0 | 0 | 1008.2 | 0 | 0
2026-04-30 06:19 | 669.4 |  | 667.7 | 667.5 | 45.3 | 44.5 | 48.3 | 0 | -26.72 | 26.72 | 0 | 50 | 0 | 95557.4 | 4588591 | 0 | 0 | 0 | 0 | 0 | 100 | 0 | 0 | 949 | 0 | 0 | 950.6 | 0 | 0 | 949.2 | 0 | 0 | 984.2 | 0 | 0
2026-04-30 06:20 | 669.2 |  | 667.2 | 667.6 | 58.7 | 61.6 | 57.6 | 0 | -35.28 | 35.29 | 0 | 50 | 0 | 95557.4 | 4588591 | 0 | 0 | 0 | 0 | 0 | 100 | 0 | 0 | 949.7 | 0 | 0 | 949 | 0 | 0 | 950.1 | 0 | 0 | 949.5 | 0 | 0
2026-04-30 06:21 | 668.8 |  | 667.1 | 667.5 | 63.6 | 59 | 60.8 | 0 | -34.62 | 34.69 | 0 | 50 | 0 | 95557.4 | 4588591 | 0 | 0 | 0 | 0 | 0 | 100 | 0 | 0 | 949.8 | 0 | 0 | 950.1 | 0 | 0 | 949 | 0 | 0 | 949 | 0 | 0
2026-04-30 06:22 | 670.5 |  | 667.7 | 667.7 | 60.1 | 61 | 63 | 0 | -35.53 | 35.58 | 0 | 50 | 0 | 95557.4 | 4588591 | 0 | 0 | 0 | 0 | 0 | 100 | 0 | 0 | 949.6 | 0 | 0 | 949.5 | 0 | 0 | 950.4 | 0 | 0 | 950.7 | 0 | 0
2026-04-30 06:23 | 669 |  | 667.8 | 668.1 | 60.6 | 60 | 61.5 | 0 | -37.68 | 37.39 | 0 | 50 | 0 | 95557.4 | 4588591 | 0 | 0 | 0 | 0 | 0 | 100 | 0 | 0 | 950.2 | 0 | 0 | 950.5 | 0 | 0 | 949.5 | 0 | 0 | 949.8 | 0 | 0
2026-04-30 06:24 | 670.8 |  | 667.7 | 668 | 61.9 | 62.8 | 59.8 | 0.02 | -36.81 | 36.81 | 0 | 50 | 0 | 95557.4 | 4588591 | 0 | 0 | 0.02 | 0 | 0 | 100 | 0 | 0 | 950.9 | 0 | 0.02 | 950.1 | 0 | 0 | 949.7 | 0 | 0 | 951.1 | 0 | 0
2026-04-30 06:25 | 674 |  | 670.9 | 670.7 | 62.5 | 63.9 | 61.5 | 2.07 | -36.66 | 36.81 | 0.06 | 50 | 0 | 95557.4 | 4588591 | 0 | 0 | 2.07 | 0 | 0 | 100 | 0 | 0 | 952.2 | 1.2 | 1.13 | 954.7 | 0.4 | 0.34 | 953.3 | 0.6 | 0.53 | 954.6 | 0 | 0
2026-04-30 06:26 | 670 |  | 667.1 | 667.2 | 61.7 | 61.5 | 59.4 | 3.56 | -34.75 | 34.93 | 0.1 | 50 | 0.1 | 95557.4 | 4588591 | 0 | 0 | 3.56 | 19.76 | 19.66 | 100 | 0 | 0 | 951.1 | 1.5 | 1.46 | 950.3 | 1.2 | 1.1 | 949.7 | 1.2 | 1.12 | 951.3 | 0 | 0
2026-04-30 06:27 | 669.8 |  | 667.7 | 667.8 | 59.6 | 60.8 | 59.3 | 7.67 | -36.51 | 36.98 | 0.21 | 50 | 0.2 | 95557.4 | 4588591 | 0 | 0 | 7.67 | 28.92 | 28.78 | 100 | 0 | 0 | 949.8 | 2.7 | 2.55 | 950.3 | 2.3 | 2.21 | 949 | 2.6 | 2.47 | 949.4 | 1.1 | 1.05
2026-04-30 06:28 | 671.4 |  | 667.9 | 665.9 | 59.8 | 58.4 | 57.9 | 10.54 | -36.25 | 37.75 | 0.27 | 50 | 0.3 | 95557.4 | 4588591 | 0 | 0 | 10.54 | 32.35 | 32.2 | 100 | 0 | 0 | 956.4 | 3.4 | 3.21 | 954 | 3.3 | 3.1 | 952.6 | 3.2 | 3.03 | 949.3 | 1.8 | 1.71
2026-04-30 06:29 | 671.9 |  | 668.3 | 667.3 | 62.6 | 62.9 | 60.5 | 15.01 | -36.98 | 39 | 0.37 | 50 | 0.5 | 95557.4 | 4588591 | 0 | 0 | 15.01 | 41.61 | 41.41 | 100 | 0 | 0 | 950.6 | 5 | 4.75 | 950.2 | 4.3 | 4.13 | 950.3 | 4.6 | 4.32 | 949.9 | 2.7 | 2.55
2026-04-30 06:30 | 669.7 |  | 666.8 | 666.1 | 60.8 | 62.1 | 60 | 16.84 | -35.54 | 38.81 | 0.43 | 50 | 0.8 | 95557.4 | 4588591 | 0 | 0 | 17.01 | 48.37 | 48.15 | 100 | 0 | 0 | 951.7 | 5.9 | 5.58 | 952.8 | 4.8 | 4.59 | 951.2 | 5 | 4.75 | 952.1 | 3 | 2.82
2026-04-30 06:31 | 670.5 |  | 667.1 | 668.2 | 63.2 | 63.4 | 61.6 | 22.82 | -35.55 | 42.56 | 0.51 | 50.1 | 1.1 | 95557.4 | 4588591 | 0 | 0 | 22.82 | 50.7 | 50.46 | 100 | 0 | 0 | 953.8 | 7 | 6.66 | 950.8 | 6.7 | 6.37 | 951.9 | 6.4 | 6.12 | 951.9 | 4.5 | 4.32
2026-04-30 06:32 | 671.1 |  | 668 | 666.7 | 63.6 | 64.4 | 60.8 | 27.03 | -35.7 | 45.02 | 0.61 | 50.1 | 1.5 | 95557.4 | 4588591 | 0 | 0 | 27.04 | 55.5 | 55.24 | 100 | 0 | 0 | 950.5 | 8.7 | 8.23 | 951.4 | 7.9 | 7.47 | 953.1 | 7.6 | 7.24 | 951.9 | 5.4 | 5.12
2026-04-30 06:33 | 668 |  | 666.3 | 665.8 | 65.9 | 64.2 | 61.2 | 30.42 | -33.91 | 45.6 | 0.68 | 50.1 | 2.1 | 95557.4 | 4588591 | 0 | 0 | 31 | 62.4 | 62.1 | 100 | 0 | 0 | 955 | 9.4 | 9.02 | 956.3 | 8.7 | 8.31 | 954.1 | 8.9 | 8.49 | 955 | 6.3 | 6
2026-04-30 06:34 | 670.5 |  | 668.1 | 667.7 | 69.6 | 69.3 | 66.9 | 38.14 | -35.54 | 52.05 | 0.74 | 50.1 | 2.6 | 95557.4 | 4588591 | 0 | 0 | 38.14 | 61.51 | 61.21 | 100 | 0 | 0 | 955 | 11.5 | 10.94 | 949.9 | 11.1 | 10.56 | 949.5 | 11 | 10.48 | 956.4 | 7.8 | 7.47
2026-04-30 06:35 | 675.2 |  | 670.7 | 671.9 | 72.8 | 72.3 | 70.2 | 44.36 | -36.57 | 57.19 | 0.76 | 50 | 3.4 | 95557.4 | 4588591 | 0 | 0 | 44.39 | 65.37 | 65.06 | 100 | 0 | 0 | 955.2 | 13.6 | 12.95 | 956.8 | 12.6 | 12.05 | 958 | 12.5 | 11.99 | 956.7 | 9.6 | 9.22
2026-04-30 06:36 | 670 |  | 666.5 | 666.7 | 75.4 | 74.1 | 72 | 47.73 | -34.45 | 58.86 | 0.8 | 50.1 | 4 | 95557.7 | 4588594 | 0 | 0 | 47.86 | 63.7 | 63.4 | 100 | 0 | 0 | 957.2 | 14.7 | 14.04 | 958.2 | 13.5 | 12.97 | 950.7 | 13.9 | 13.19 | 960.5 | 9.7 | 9.35
2026-04-30 06:37 | 669.2 |  | 668.7 | 668.1 | 78.6 | 77.4 | 76.4 | 54.32 | -35.4 | 64.84 | 0.84 | 50.1 | 5 | 95557.7 | 4588594 | 0 | 0 | 54.32 | 67.61 | 67.28 | 100 | 0 | 0 | 958.9 | 16.3 | 15.64 | 949.7 | 16.2 | 15.36 | 953.9 | 15.6 | 14.9 | 967.7 | 10.8 | 10.44
2026-04-30 06:38 | 669.2 |  | 667.4 | 666.6 | 78.4 | 78.2 | 77.7 | 57.4 | -34.63 | 67.04 | 0.85 | 50 | 5.8 | 95557.8 | 4588595 | 0 | 0 | 57.4 | 67.16 | 66.84 | 100 | 0 | 0 | 963.1 | 17.1 | 16.47 | 954.4 | 16.7 | 15.97 | 951.9 | 16.6 | 15.85 | 971.2 | 11.5 | 11.17
2026-04-30 06:39 | 669.8 |  | 667.3 | 667 | 86.2 | 86.1 | 81.5 | 66.66 | -34.99 | 75.29 | 0.88 | 50 | 7 | 95557.8 | 4588595 | 0 | 0 | 66.8 | 70.22 | 69.88 | 100 | 0 | 0 | 962.2 | 19.4 | 18.68 | 951.1 | 19.4 | 18.43 | 954.8 | 19.1 | 18.22 | 965.8 | 14.1 | 13.61
2026-04-30 06:40 | 669.8 |  | 666.8 | 666.4 | 85.9 | 86.8 | 85.4 | 72.43 | -35.43 | 80.63 | 0.89 | 50.1 | 8 | 95558.1 | 4588598 | 0 | 0 | 72.43 | 69.01 | 68.68 | 100 | 0 | 0 | 962.3 | 21.4 | 20.64 | 960.5 | 20.6 | 19.78 | 954.2 | 20.7 | 19.73 | 963.7 | 15.8 | 15.2
2026-04-30 06:41 | 669.9 |  | 667.4 | 668.3 | 92.5 | 92 | 91.2 | 80.38 | -33.51 | 87.23 | 0.91 | 50 | 9.5 | 95558.1 | 4588598 | 0 | 0 | 80.38 | 71.89 | 71.54 | 100 | 0 | 0 | 970.2 | 23.7 | 23 | 963.7 | 22.8 | 22.01 | 958.7 | 22.9 | 21.92 | 969.3 | 17.4 | 16.85
2026-04-30 06:42 | 670.5 |  | 668.7 | 666.3 | 96.4 | 95.4 | 93.3 | 86.46 | -36.01 | 93.78 | 0.93 | 50 | 11.1 | 95558.3 | 4588600 | 0 | 0 | 86.59 | 76.06 | 75.68 | 100 | 0 | 0 | 971.7 | 25.1 | 24.39 | 969 | 23.8 | 23.05 | 966.5 | 23.8 | 22.99 | 965.7 | 18.9 | 18.26
2026-04-30 06:43 | 669.1 |  | 666.9 | 665.3 | 99.4 | 99 | 98.5 | 93.58 | -33.91 | 99.87 | 0.94 | 50 | 12.5 | 95558.5 | 4588602 | 0 | 0 | 93.64 | 74.78 | 74.41 | 100 | 0 | 0 | 983.1 | 27.1 | 26.61 | 972.9 | 26.5 | 25.74 | 971.7 | 26.4 | 25.6 | 981.2 | 20.5 | 20.11
2026-04-30 06:44 | 671.8 |  | 667.6 | 668.2 | 105.2 | 104.2 | 102.1 | 99.54 | -35.64 | 105.62 | 0.95 | 50 | 14.3 | 95558.6 | 4588603 | 0 | 0 | 99.64 | 75.82 | 75.44 | 100 | 0 | 0 | 984.4 | 29.2 | 28.79 | 974 | 28.2 | 27.49 | 978.6 | 27.2 | 26.58 | 986.3 | 20.8 | 20.55
2026-04-30 06:45 | 670.4 |  | 667.6 | 667.1 | 108.5 | 106.3 | 105.9 | 104.75 | -33.67 | 110.03 | 0.95 | 50 | 15.8 | 95558.9 | 4588606 | 0 | 0 | 104.75 | 74.77 | 74.39 | 100 | 0 | 0 | 989.4 | 30.2 | 29.91 | 988.7 | 28.5 | 28.2 | 983.7 | 29.1 | 28.64 | 996.6 | 22.2 | 22.11
2026-04-30 06:46 | 675 |  | 672.4 | 671 | 115.5 | 113.8 | 112.3 | 113.52 | -37.35 | 119.51 | 0.95 | 50 | 17.9 | 95558.9 | 4588606 | 0 | 0 | 113.52 | 76.02 | 75.64 | 100 | 0 | 0 | 996.7 | 32.5 | 32.39 | 993.4 | 31.3 | 31.12 | 991.2 | 30.4 | 30.12 | 1006.2 | 23 | 23.13
2026-04-30 06:47 | 672.5 |  | 672.1 | 671.1 | 120.3 | 117.3 | 118.3 | 120.25 | -39.83 | 126.67 | 0.95 | 50 | 19.6 | 95559.2 | 4588609 | 0 | 0 | 120.36 | 74.74 | 74.37 | 100 | 0 | 0 | 994.5 | 34.8 | 34.64 | 999.7 | 32.7 | 32.68 | 991.8 | 32.6 | 32.37 | 1014.2 | 24.5 | 24.87
2026-04-30 06:48 | 669.1 |  | 666.8 | 665.5 | 127.1 | 125.4 | 123.2 | 130.03 | -35.19 | 134.65 | 0.96 | 50.1 | 22 | 95559.4 | 4588611 | 0 | 0 | 130.03 | 76.45 | 76.07 | 100 | 0 | 0 | 994.1 | 37.7 | 37.5 | 1003.9 | 34.9 | 35.03 | 996.7 | 34.3 | 34.19 | 1010.2 | 26.7 | 26.97
2026-04-30 06:49 | 671.2 |  | 668.5 | 666.5 | 132.5 | 131.1 | 129.4 | 137.7 | -36.08 | 142.03 | 0.97 | 50.1 | 24 | 95559.6 | 4588613 | 0 | 0 | 137.7 | 75.6 | 75.21 | 100 | 0 | 0 | 1007.1 | 38.9 | 39.16 | 1008.6 | 36.9 | 37.2 | 1003.4 | 37.1 | 37.18 | 1009.3 | 29.4 | 29.64
2026-04-30 06:50 | 673.6 |  | 671.6 | 670 | 140.2 | 139.1 | 137 | 147.85 | -38.71 | 152.5 | 0.97 | 50.1 | 26.8 | 95560 | 4588617 | 0 | 0 | 147.85 | 77.11 | 76.72 | 100 | 0 | 0 | 1003.6 | 41.6 | 41.73 | 1011 | 39.1 | 39.48 | 1011.2 | 38.2 | 38.63 | 1014.2 | 30.6 | 31.04
2026-04-30 06:51 | 669.4 |  | 668.9 | 668.4 | 144 | 143.1 | 140.7 | 151.86 | -35.78 | 156.13 | 0.97 | 50.1 | 29 | 95560.1 | 4588618 | 0 | 0 | 151.95 | 76.28 | 75.89 | 100 | 0 | 0 | 1016.2 | 42.5 | 43.17 | 1016.4 | 40.4 | 41.03 | 1015.2 | 40.1 | 40.73 | 1018.8 | 32.2 | 32.81
2026-04-30 06:52 | 671.3 |  | 669 | 666.2 | 151.5 | 148.9 | 148.4 | 161.02 | -37.38 | 165.5 | 0.97 | 50.1 | 32 | 95560.4 | 4588621 | 0 | 0 | 161.22 | 77.07 | 76.67 | 100 | 0 | 0 | 1009.8 | 45.2 | 45.62 | 1020.1 | 42.2 | 43.09 | 1020.7 | 41.4 | 42.25 | 1024.8 | 33.1 | 33.94
2026-04-30 06:53 | 673.3 |  | 670.5 | 669.6 | 158.4 | 156.8 | 156 | 169.58 | -39.99 | 173.83 | 0.98 | 50.1 | 34.4 | 95560.6 | 4588623 | 0 | 0 | 169.58 | 76.21 | 75.81 | 100 | 0 | 0 | 1013.7 | 48.1 | 48.78 | 1021.8 | 45.2 | 46.15 | 1021 | 44.3 | 45.2 | 1029.2 | 35.4 | 36.39
2026-04-30 06:54 | 675.1 |  | 671.6 | 672.1 | 162.2 | 161 | 160.8 | 175.42 | -38.39 | 179.48 | 0.98 | 50 | 36.9 | 95560.9 | 4588626 | 0 | 0 | 175.42 | 75.41 | 75.02 | 100 | 0 | 0 | 1016.2 | 49.8 | 50.57 | 1028 | 46.2 | 47.51 | 1025.2 | 45.6 | 46.79 | 1033.5 | 36.3 | 37.56
2026-04-30 06:55 | 669.4 |  | 668 | 665.6 | 172.8 | 172.8 | 170.8 | 187.91 | -36.03 | 191.29 | 0.98 | 50.1 | 40.5 | 95561.3 | 4588630 | 0 | 0 | 187.92 | 76.64 | 76.24 | 100 | 0 | 0 | 1015.1 | 53.5 | 54.31 | 1029.6 | 49.5 | 50.95 | 1026 | 48.6 | 49.87 | 1033.5 | 38.9 | 40.27
2026-04-30 06:56 | 670.2 |  | 667.9 | 666.2 | 177.5 | 177.4 | 174.8 | 193.52 | -38.56 | 197.25 | 0.98 | 50.1 | 43.2 | 95561.5 | 4588632 | 0 | 0 | 193.52 | 75.83 | 75.43 | 100 | 0 | 0 | 1025.7 | 54 | 55.39 | 1033.5 | 50.7 | 52.42 | 1030.2 | 50 | 51.54 | 1035.6 | 40.4 | 41.79
2026-04-30 06:57 | 673.2 |  | 672.6 | 671.1 | 183.9 | 183.3 | 181 | 201.94 | -41.53 | 206.04 | 0.98 | 50.1 | 47.1 | 95562 | 4588637 | 0 | 0 | 201.98 | 76.98 | 76.56 | 100 | 0 | 0 | 1034.7 | 54.7 | 56.55 | 1034.5 | 53.2 | 55.02 | 1037 | 51.8 | 53.69 | 1045.7 | 41.6 | 43.54
2026-04-30 06:58 | 675.8 |  | 672.3 | 672.4 | 191.3 | 190 | 189.6 | 210.87 | -39.7 | 214.56 | 0.98 | 50.1 | 50.1 | 95562.2 | 4588639 | 0 | 0 | 210.87 | 76.46 | 76.05 | 100 | 0 | 0 | 1030.6 | 57.2 | 58.94 | 1036.6 | 55 | 57.03 | 1033.3 | 54.6 | 56.38 | 1046.2 | 43.6 | 45.66
2026-04-30 06:59 | 674.8 |  | 672.6 | 671.7 | 200.3 | 198.9 | 197.1 | 222.21 | -39.59 | 225.71 | 0.99 | 50.1 | 54.4 | 95562.7 | 4588644 | 0 | 0 | 222.21 | 77.6 | 77.18 | 100 | 0 | 0 | 1032.2 | 60.4 | 62.3 | 1041.9 | 56.7 | 59.03 | 1043.7 | 55.7 | 58.09 | 1047 | 46.1 | 48.24
2026-04-30 07:00 | 672 |  | 669.3 | 667.6 | 211.5 | 210.1 | 209.2 | 235.1 | -36.6 | 237.93 | 0.99 | 50 | 57.7 | 95562.9 | 4588646 | 0 | 0 | 235.1 | 76.98 | 76.56 | 100 | 0 | 0 | 1036.7 | 63 | 65.33 | 1037.5 | 60.4 | 62.64 | 1042.2 | 59.3 | 61.81 | 1046.2 | 49.3 | 51.58
2026-04-30 07:01 | 669.9 |  | 669.3 | 667 | 219.8 | 218.3 | 217.2 | 244.77 | -37.73 | 247.68 | 0.99 | 50 | 62.3 | 95563.5 | 4588652 | 0 | 0 | 244.77 | 77.78 | 77.35 | 100 | 0 | 0 | 1038.6 | 66.3 | 68.86 | 1042.1 | 63.2 | 65.89 | 1055.2 | 59.8 | 63.09 | 1053.5 | 50 | 52.68
2026-04-30 07:02 | 671.1 |  | 668 | 668.6 | 223.9 | 223.5 | 223.4 | 250.51 | -38.17 | 253.29 | 0.99 | 50.1 | 65.9 | 95563.9 | 4588656 | 0 | 0 | 250.51 | 77.18 | 76.76 | 100 | 0 | 0 | 1042.4 | 67.2 | 70.08 | 1042.5 | 64.5 | 67.19 | 1048.6 | 62.4 | 65.38 | 1055.7 | 51.4 | 54.28
2026-04-30 07:03 | 673.5 |  | 672.9 | 671.5 | 239.5 | 238.9 | 238.8 | 269.8 | -40.86 | 272.85 | 0.99 | 50.1 | 71 | 95564.3 | 4588660 | 0 | 0 | 269.89 | 78.14 | 77.78 | 100 | 0 | 0 | 1045.7 | 71.2 | 74.42 | 1043.1 | 68.9 | 71.91 | 1049.1 | 67.5 | 70.82 | 1052.7 | 55.5 | 58.46
2026-04-30 07:04 | 669.1 |  | 668.7 | 667.2 | 246.5 | 245.8 | 244.9 | 276.76 | -36.72 | 279.1 | 0.99 | 50 | 76.2 | 95564.8 | 4588665 | 0 | 0 | 279.82 | 78.95 | 78.51 | 100 | 0 | 0 | 1045.8 | 75.8 | 79.3 | 1044.6 | 72.7 | 75.92 | 1055.7 | 67.9 | 71.69 | 1061.2 | 55 | 58.42
2026-04-30 07:05 | 674 |  | 671.6 | 670.6 | 251.1 | 248 | 247.2 | 281.71 | -39.92 | 284.55 | 0.99 | 50 | 80.3 | 95565.3 | 4588670 | 0 | 0 | 281.71 | 78.4 | 77.96 | 100 | 0 | 0 | 1049.2 | 75.3 | 78.98 | 1050.5 | 71.3 | 74.86 | 1058.1 | 69.2 | 73.22 | 1059.7 | 56.8 | 60.15
2026-04-30 07:06 | 672.9 |  | 671.7 | 670.6 | 263.9 | 263.9 | 259 | 297.92 | -40.63 | 300.64 | 0.99 | 50 | 85.9 | 95565.8 | 4588675 | 0 | 0 | 297.92 | 79.23 | 78.78 | 100 | 0 | 0 | 1047.2 | 79.7 | 83.46 | 1050.7 | 75.8 | 79.67 | 1058.2 | 73.1 | 77.38 | 1058.6 | 59.5 | 62.96
2026-04-30 07:07 | 673.8 |  | 673.2 | 671.8 | 267.2 | 265.1 | 266.4 | 302.13 | -41.58 | 305.02 | 0.99 | 50 | 90.4 | 95566.2 | 4588679 | 0 | 0 | 302.25 | 78.86 | 78.4 | 100 | 0 | 0 | 1053 | 80.2 | 84.47 | 1054 | 76.8 | 80.94 | 1061.7 | 73.4 | 77.92 | 1063.7 | 60.4 | 64.2
2026-04-30 07:08 | 669.9 |  | 668.2 | 668 | 274.1 | 275.6 | 275 | 310.93 | -38.33 | 313.27 | 0.99 | 50 | 94.8 | 95566.7 | 4588684 | 0 | 0 | 310.93 | 78.41 | 77.95 | 100 | 0 | 0 | 1049.2 | 82.4 | 86.49 | 1051 | 78.7 | 82.68 | 1059.1 | 76.7 | 81.25 | 1064.7 | 62.8 | 66.9
2026-04-30 07:09 | 672.6 |  | 672.4 | 670.6 | 289.6 | 289.2 | 287.6 | 328.62 | -40.19 | 331.11 | 0.99 | 50 | 101.2 | 95567.2 | 4588689 | 0 | 0 | 328.62 | 79.35 | 78.88 | 100 | 0 | 0 | 1052.2 | 86.5 | 91.03 | 1054.9 | 83 | 87.6 | 1060.5 | 80.6 | 85.45 | 1063.8 | 66.4 | 70.59
2026-04-30 07:10 | 668.9 |  | 669 | 667.2 | 296.7 | 296.8 | 295.4 | 336.13 | -37.79 | 338.32 | 0.99 | 50 | 106 | 95567.8 | 4588695 | 0 | 0 | 336.13 | 78.94 | 78.47 | 100 | 0 | 0 | 1053.7 | 88 | 92.72 | 1061.3 | 84.5 | 89.67 | 1065.2 | 82.2 | 87.61 | 1065.2 | 68.2 | 72.65
2026-04-30 07:11 | 671.5 |  | 666.9 | 668.6 | 305.8 | 308.1 | 306.8 | 349.04 | -38.7 | 351.18 | 0.99 | 50 | 112.6 | 95568.4 | 4588701 | 0 | 0 | 349.04 | 79.63 | 79.16 | 100 | 0 | 0 | 1056.2 | 91.9 | 97.06 | 1059 | 87.8 | 93.03 | 1066.1 | 85.2 | 90.85 | 1065.7 | 70.7 | 75.3
2026-04-30 07:12 | 675.4 |  | 673 | 671.8 | 313.2 | 312.5 | 312.1 | 357.48 | -41.86 | 360.06 | 0.99 | 50 | 117.7 | 95569 | 4588707 | 0 | 0 | 357.48 | 79.17 | 78.69 | 100 | 0 | 0 | 1058.6 | 93.6 | 99.04 | 1061.5 | 89.9 | 95.4 | 1068 | 87 | 92.91 | 1069.2 | 72.2 | 77.22
2026-04-30 07:13 | 671.3 |  | 669 | 667.9 | 328.7 | 328 | 327.1 | 373.73 | -40.74 | 375.94 | 0.99 | 50 | 124.9 | 95569.7 | 4588714 | 0 | 0 | 373.73 | 79.98 | 79.49 | 100 | 0 | 0 | 1062.7 | 96.9 | 103.01 | 1063 | 94 | 99.88 | 1069.7 | 90.9 | 97.24 | 1072.1 | 75.4 | 80.83
2026-04-30 07:14 | 672.3 |  | 669.5 | 667 | 336 | 334.3 | 333.5 | 381.75 | -39.44 | 383.9 | 0.99 | 50 | 130.4 | 95570.2 | 4588719 | 0 | 0 | 381.75 | 79.51 | 79.02 | 100 | 0 | 0 | 1061.1 | 99.7 | 105.75 | 1063.8 | 96.2 | 102.33 | 1074.7 | 92.3 | 99.21 | 1074.2 | 76.7 | 82.34
2026-04-30 07:15 | 671.4 |  | 668.6 | 667.2 | 351.4 | 351.8 | 350.9 | 401.24 | -40.69 | 403.27 | 1 | 50 | 137.9 | 95571 | 4588727 | 0 | 0 | 401.28 | 80.17 | 79.67 | 100 | 0 | 0 | 1066.3 | 103 | 109.88 | 1062.5 | 100.8 | 107.05 | 1071.6 | 97.9 | 104.89 | 1071.7 | 81.9 | 87.78
2026-04-30 07:16 | 670.8 |  | 669.2 | 668.2 | 358.2 | 358.4 | 357.3 | 409.19 | -38.9 | 411.03 | 1 | 49.9 | 143.8 | 95571.5 | 4588732 | 0 | 0 | 409.19 | 79.81 | 79.31 | 100 | 0 | 0 | 1060.7 | 106.7 | 113.14 | 1062.6 | 103.5 | 109.93 | 1074.1 | 98.7 | 105.99 | 1074.3 | 81.6 | 87.71
2026-04-30 07:17 | 673.3 |  | 672.2 | 671.6 | 364 | 364.7 | 363.1 | 417.81 | -41.66 | 419.89 | 1 | 49.9 | 151.9 | 95572.3 | 4588740 | 0 | 0 | 417.81 | 80.6 | 80.09 | 100 | 0 | 0 | 1066.7 | 107.9 | 115.11 | 1069.4 | 104.6 | 111.84 | 1078 | 100.6 | 108.45 | 1079.7 | 83.4 | 90.05
2026-04-30 07:18 | 674 |  | 671.7 | 670.2 | 365.8 | 367.1 | 367.4 | 420.95 | -40.74 | 423 | 1 | 49.9 | 158.1 | 95573 | 4588747 | 0 | 0 | 421.49 | 80.27 | 79.76 | 100 | 0 | 0 | 1064.4 | 109.9 | 117 | 1066.9 | 105.5 | 112.59 | 1074.2 | 101.2 | 108.66 | 1077.7 | 83.2 | 89.69
2026-04-30 07:19 | 671 |  | 668.4 | 666.9 | 381.3 | 379.6 | 379.9 | 434.53 | -39.13 | 436.19 | 1 | 49.9 | 166.2 | 95573.8 | 4588755 | 0 | 0 | 434.53 | 80.84 | 80.32 | 100 | 0 | 0 | 1064.2 | 111.4 | 118.5 | 1067.5 | 107.6 | 114.87 | 1074.5 | 105.4 | 113.28 | 1073.7 | 88.6 | 95.14
2026-04-30 07:20 | 673.1 |  | 671.3 | 670.4 | 395.8 | 396.1 | 395.4 | 454.17 | -39.85 | 456 | 1 | 49.9 | 172.7 | 95574.5 | 4588762 | 0 | 0 | 454.17 | 80.51 | 79.98 | 100 | 0 | 0 | 1064.1 | 117.1 | 124.57 | 1069.5 | 113.1 | 120.96 | 1075.2 | 109.5 | 117.75 | 1075.6 | 91.6 | 98.53
2026-04-30 07:21 | 674.2 |  | 671.7 | 670.4 | 399.1 | 398.2 | 397.8 | 457.7 | -40.64 | 459.49 | 1 | 49.9 | 181.7 | 95575.3 | 4588770 | 0 | 0 | 458.58 | 81.26 | 80.72 | 100 | 0 | 0 | 1069.3 | 118.8 | 127.01 | 1074.5 | 112.9 | 121.27 | 1081.2 | 109.3 | 118.13 | 1079.1 | 91.2 | 98.41
2026-04-30 07:22 | 673.8 |  | 672.1 | 669.7 | 404.9 | 405 | 405 | 465.4 | -42.06 | 467.34 | 1 | 49.9 | 188.4 | 95576.1 | 4588778 | 0 | 0 | 465.47 | 80.95 | 80.4 | 100 | 0 | 0 | 1071.7 | 119.6 | 128.18 | 1076.1 | 114.3 | 122.95 | 1079.4 | 112 | 120.93 | 1081.7 | 93.4 | 100.99
2026-04-30 07:23 | 673.5 |  | 671.9 | 670.9 | 422.6 | 417.9 | 416.3 | 481.83 | -40.76 | 483.5 | 1 | 50 | 197.7 | 95577 | 4588787 | 0 | 0 | 481.83 | 81.6 | 81.04 | 100 | 0 | 0 | 1073.2 | 123.3 | 132.37 | 1074 | 119 | 127.81 | 1078.7 | 115.9 | 125.07 | 1081.4 | 96.7 | 104.58
2026-04-30 07:24 | 669 |  | 668.8 | 667.6 | 432.4 | 432 | 431.5 | 494.58 | -38.96 | 496.11 | 1 | 50 | 204.9 | 95577.7 | 4588794 | 0 | 0 | 494.58 | 81.23 | 80.67 | 100 | 0 | 0 | 1072.2 | 125.7 | 134.81 | 1070.3 | 122.6 | 131.25 | 1077.7 | 119.2 | 128.46 | 1077.7 | 100.2 | 107.95
2026-04-30 07:25 | 673.9 |  | 671.6 | 668.9 | 445.6 | 444.5 | 444.9 | 512.01 | -39.82 | 513.5 | 1 | 50 | 214.7 | 95578.6 | 4588803 | 0 | 0 | 512.01 | 81.83 | 81.26 | 100 | 0 | 0 | 1073.6 | 129.9 | 139.45 | 1073.2 | 126.2 | 135.39 | 1085.2 | 122.2 | 132.59 | 1074.5 | 104.2 | 111.95
2026-04-30 07:26 | 672.5 |  | 671.4 | 669.9 | 444 | 442.1 | 444.3 | 510.24 | -40.74 | 511.81 | 1 | 50 | 222.3 | 95579.4 | 4588811 | 0 | 0 | 514.76 | 81.5 | 80.93 | 100 | 0 | 0 | 1074.7 | 129.4 | 139.01 | 1078.5 | 125.5 | 135.33 | 1086 | 121.8 | 132.3 | 1082.8 | 103.3 | 111.86
2026-04-30 07:27 | 672.6 |  | 671.6 | 670.4 | 463.3 | 464.8 | 461 | 533.35 | -39.83 | 534.84 | 1 | 50 | 232.4 | 95580.4 | 4588821 | 0 | 0 | 533.35 | 82.06 | 81.48 | 100 | 0 | 0 | 1071.7 | 136.2 | 145.95 | 1074.4 | 132.1 | 141.94 | 1083.8 | 127.5 | 138.14 | 1091.2 | 105.6 | 115.18
2026-04-30 07:28 | 674.2 |  | 672.5 | 668.8 | 471.8 | 473.3 | 469.7 | 543.54 | -39.58 | 544.96 | 1 | 50 | 240.2 | 95581.2 | 4588829 | 0 | 0 | 543.54 | 81.71 | 81.12 | 100 | 0 | 0 | 1075.6 | 139.7 | 150.27 | 1076.5 | 133.8 | 143.99 | 1084.2 | 130.5 | 141.5 | 1088.7 | 106.9 | 116.35
2026-04-30 07:29 | 674.7 |  | 672.4 | 670 | 494.2 | 494 | 494.6 | 569.87 | -40.28 | 571.32 | 1 | 50 | 251.1 | 95582.3 | 4588840 | 0 | 0 | 569.87 | 82.3 | 81.7 | 100 | 0 | 0 | 1078.7 | 144.1 | 155.46 | 1078.8 | 140 | 151.08 | 1086.4 | 136.1 | 147.88 | 1087.8 | 114.2 | 124.26
2026-04-30 07:30 | 672.4 |  | 672.2 | 670.9 | 501.1 | 502.2 | 505.4 | 580.27 | -41.22 | 581.78 | 1 | 50 | 259.6 | 95583.1 | 4588848 | 0 | 0 | 580.54 | 81.93 | 81.33 | 100 | 0 | 0 | 1081.7 | 148.1 | 160.21 | 1082.6 | 143 | 154.78 | 1087.2 | 137.8 | 149.78 | 1089.9 | 113.7 | 123.87
2026-04-30 07:31 | 674.7 |  | 672.6 | 669.6 | 533 | 533.5 | 531.8 | 615.59 | -41.11 | 616.99 | 1 | 50 | 271.2 | 95584.2 | 4588859 | 0 | 0 | 615.59 | 82.57 | 81.96 | 100 | 0 | 0 | 1079.3 | 155.3 | 167.63 | 1085.6 | 150.2 | 163.03 | 1089.7 | 146.3 | 159.44 | 1090.7 | 123.2 | 134.42
2026-04-30 07:32 | 673.1 |  | 672.1 | 671.3 | 543.7 | 546 | 543.7 | 629.13 | -40.91 | 630.51 | 1 | 50 | 280.2 | 95585.2 | 4588869 | 0 | 0 | 629.13 | 82.19 | 81.57 | 100 | 0 | 0 | 1080.7 | 160.5 | 173.42 | 1084.8 | 153.6 | 166.58 | 1089.3 | 149.2 | 162.56 | 1095.2 | 124.4 | 136.24
2026-04-30 07:33 | 672.3 |  | 671.3 | 670.6 | 541.1 | 542.4 | 536.5 | 623.25 | -39.48 | 624.51 | 1 | 49.9 | 292.3 | 95586.4 | 4588881 | 0 | 0 | 633.69 | 82.75 | 82.13 | 100 | 0 | 0 | 1083.2 | 158.3 | 171.5 | 1086.5 | 151.4 | 164.52 | 1089.8 | 148.5 | 161.85 | 1088.2 | 124.2 | 135.14
2026-04-30 07:34 | 673 |  | 672.4 | 670.8 | 562.3 | 561.8 | 559.7 | 648.66 | -38.79 | 649.82 | 1 | 49.9 | 301.7 | 95587.4 | 4588891 | 0 | 0 | 648.73 | 82.48 | 81.85 | 100 | 0 | 0 | 1081.7 | 163 | 176.26 | 1084.5 | 158.8 | 172.23 | 1090.7 | 154.5 | 168.48 | 1089.2 | 130 | 141.64
2026-04-30 07:35 | 674.1 |  | 673.3 | 672.4 | 583.7 | 588.5 | 582.1 | 676.79 | -42.83 | 678.15 | 1 | 50 | 314.3 | 95588.7 | 4588904 | 0 | 0 | 676.79 | 82.98 | 82.34 | 100 | 0 | 0 | 1084.1 | 171.5 | 185.93 | 1089.9 | 165.6 | 180.5 | 1096.4 | 159.2 | 174.52 | 1093.2 | 133.3 | 145.72
2026-04-30 07:36 | 672.9 |  | 671.4 | 670.8 | 588.6 | 589.1 | 588.7 | 680.46 | -41.51 | 681.72 | 1 | 50 | 324.1 | 95589.6 | 4588913 | 0 | 0 | 683.66 | 82.69 | 82.04 | 100 | 0 | 0 | 1086.6 | 170.2 | 184.98 | 1089.5 | 167.6 | 182.64 | 1095.2 | 160.6 | 175.84 | 1098.6 | 133.9 | 147.07
2026-04-30 07:37 | 673.9 |  | 673.1 | 672.2 | 596.3 | 600.4 | 601.7 | 693.67 | -41.78 | 694.88 | 1 | 50 | 337.6 | 95591 | 4588927 | 0 | 0 | 693.67 | 83.2 | 82.54 | 100 | 0 | 0 | 1085.6 | 176.3 | 191.34 | 1090.5 | 170.4 | 185.83 | 1095.3 | 162.5 | 177.95 | 1099.7 | 135.3 | 148.83
2026-04-30 07:38 | 673.6 |  | 672.9 | 670.4 | 612 | 614.7 | 611.9 | 709.53 | -41.09 | 710.28 | 1 | 50 | 347.9 | 95592 | 4588937 | 0 | 0 | 712.38 | 82.9 | 82.24 | 100 | 0 | 0 | 1087.2 | 178.5 | 194.08 | 1091.3 | 168.6 | 183.96 | 1096.7 | 168.2 | 184.49 | 1095.7 | 143.7 | 157.42
2026-04-30 07:39 | 673.3 |  | 673.3 | 672 | 643.4 | 642.7 | 639.6 | 743.27 | -41.97 | 744.39 | 1 | 50 | 362.3 | 95593.4 | 4588951 | 0 | 0 | 744.53 | 83.46 | 82.79 | 100 | 0 | 0 | 1086.6 | 183 | 198.81 | 1095.4 | 181.7 | 199.01 | 1099.2 | 176.1 | 193.62 | 1100.1 | 147.7 | 162.45
2026-04-30 07:40 | 674.6 |  | 672.9 | 672 | 658.7 | 660.2 | 659.7 | 764.36 | -40.82 | 765.51 | 1 | 50 | 373.1 | 95594.5 | 4588962 | 0 | 0 | 764.36 | 83.11 | 82.43 | 100 | 0 | 0 | 1088.2 | 193.7 | 210.8 | 1093.5 | 185.9 | 203.25 | 1098.2 | 179.8 | 197.49 | 1100.6 | 149.4 | 164.38
2026-04-30 07:41 | 674.4 |  | 672.5 | 672.1 | 671.3 | 673.1 | 671.1 | 778.26 | -40.79 | 779.36 | 1 | 50 | 388 | 95596 | 4588977 | 0 | 0 | 780.2 | 83.63 | 82.94 | 100 | 0 | 0 | 1091 | 196.3 | 214.16 | 1094.9 | 189.2 | 207.14 | 1101.9 | 180.9 | 199.29 | 1097.2 | 153.9 | 168.89
2026-04-30 07:42 | 676.3 |  | 674.2 | 671.5 | 681.5 | 680.3 | 680.1 | 789.36 | -41.15 | 790.45 | 1 | 50 | 399.3 | 95597.2 | 4588989 | 0 | 0 | 789.43 | 83.24 | 82.54 | 100 | 0 | 0 | 1089.7 | 197.6 | 215.31 | 1095.7 | 191 | 209.3 | 1098.2 | 186.5 | 204.78 | 1099.2 | 155.8 | 171.29
2026-04-30 07:43 | 674.2 |  | 673 | 672.3 | 687 | 688.9 | 686 | 796.47 | -42.25 | 797.61 | 1 | 50 | 414.9 | 95598.7 | 4589004 | 0 | 0 | 802.29 | 83.75 | 83.04 | 100 | 0 | 0 | 1087.5 | 192.4 | 209.19 | 1096 | 194.7 | 213.42 | 1101.9 | 189.7 | 209.05 | 1102.2 | 159.7 | 175.98
2026-04-30 07:44 | 676.4 |  | 674.1 | 671.4 | 691.4 | 693.2 | 690.4 | 802.11 | -41.61 | 803.21 | 1 | 50 | 426.8 | 95599.9 | 4589016 | 0 | 0 | 814.71 | 83.48 | 82.76 | 100 | 0 | 0 | 1087.9 | 201.8 | 219.51 | 1096 | 192 | 210.43 | 1103 | 185.3 | 204.4 | 1098.7 | 162.4 | 178.47
2026-04-30 07:45 | 675.3 |  | 674.2 | 670.9 | 728.8 | 732 | 728.1 | 846.35 | -40.63 | 847.34 | 1 | 50 | 442.9 | 95601.5 | 4589032 | 0 | 0 | 846.35 | 83.94 | 83.22 | 100 | 0 | 0 | 1092.2 | 212.7 | 232.31 | 1099.5 | 204 | 224.26 | 1101.3 | 198.5 | 218.65 | 1103.1 | 166.1 | 183.27
2026-04-30 07:46 | 676.4 |  | 674.4 | 670.8 | 730 | 730.2 | 727.5 | 846.09 | -41.41 | 847.05 | 1 | 50 | 455.2 | 95602.8 | 4589045 | 0 | 0 | 846.35 | 83.62 | 82.89 | 100 | 0 | 0 | 1086.2 | 217 | 235.67 | 1098.5 | 197.7 | 217.15 | 1100.7 | 200.7 | 220.91 | 1098.1 | 169.4 | 185.99
2026-04-30 07:47 | 675 |  | 674 | 672.9 | 754.3 | 756.8 | 752.7 | 876.54 | -42.27 | 877.54 | 1 | 50 | 472.1 | 95604.5 | 4589062 | 0 | 0 | 876.54 | 84.1 | 83.36 | 100 | 0 | 0 | 1094.1 | 217.4 | 237.61 | 1098.5 | 212.6 | 233.54 | 1104.7 | 205 | 226.5 | 1100.5 | 173.2 | 190.57
2026-04-30 07:48 | 674.5 |  | 674.3 | 671 | 774.2 | 776.6 | 773.4 | 898.99 | -42.68 | 899.97 | 1 | 50 | 484.9 | 95605.6 | 4589073 | 0 | 0 | 899.01 | 83.8 | 83.05 | 100 | 0 | 0 | 1091.6 | 226.8 | 247.53 | 1098 | 216.5 | 237.74 | 1103.7 | 209.9 | 231.69 | 1099.9 | 176.9 | 194.58
2026-04-30 07:49 | 676.1 |  | 674.9 | 670.5 | 787.3 | 787.1 | 786.1 | 913.42 | -42.13 | 914.41 | 1 | 50 | 502.6 | 95607.5 | 4589092 | 0 | 0 | 913.42 | 84.33 | 83.56 | 100 | 0 | 0 | 1093 | 229.1 | 250.41 | 1098.5 | 220.7 | 242.39 | 1105.2 | 212.1 | 234.45 | 1099.7 | 179.3 | 197.17
2026-04-30 07:50 | 674.8 |  | 673.6 | 672.7 | 788 | 792.6 | 788 | 916.29 | -41.5 | 917.28 | 1 | 50 | 515.8 | 95608.7 | 4589104 | 0 | 0 | 922.83 | 84.02 | 83.25 | 100 | 0 | 0 | 1092.6 | 228.8 | 249.99 | 1101 | 220.4 | 242.64 | 1104.5 | 212.3 | 234.49 | 1102.7 | 182.4 | 201.17
2026-04-30 07:51 | 675.7 |  | 674.9 | 673.1 | 802.4 | 808.8 | 805 | 935.7 | -43.15 | 936.69 | 1 | 50 | 533.7 | 95610.6 | 4589123 | 0 | 0 | 938.2 | 84.43 | 83.65 | 100 | 0 | 0 | 1094 | 232.3 | 254.12 | 1099.8 | 226.4 | 248.95 | 1106.7 | 217.4 | 240.55 | 1103.2 | 185.3 | 204.47
2026-04-30 07:52 | 676.5 |  | 674.8 | 673.3 | 825.8 | 827 | 827.4 | 960.27 | -42.28 | 961.2 | 1 | 50 | 547.3 | 95612 | 4589137 | 0 | 0 | 960.27 | 84.15 | 83.36 | 100 | 0 | 0 | 1093.2 | 241.1 | 263.59 | 1102.8 | 230.9 | 254.66 | 1107.6 | 223.6 | 247.65 | 1101.7 | 188.4 | 207.57
2026-04-30 07:53 | 674.5 |  | 674.6 | 671.3 | 849.1 | 850.4 | 848.1 | 986.94 | -42.4 | 987.82 | 1 | 50 | 566.2 | 95613.9 | 4589156 | 0 | 0 | 986.94 | 84.58 | 83.78 | 100 | 0 | 0 | 1096.2 | 245.1 | 268.71 | 1099.6 | 237.7 | 261.4 | 1106.7 | 230.8 | 255.47 | 1106 | 194.2 | 214.84
2026-04-30 07:54 | 676.8 |  | 674.6 | 672.8 | 870.1 | 871.4 | 872.6 | 1012.91 | -41.94 | 1013.58 | 1 | 50.1 | 580.9 | 95615.3 | 4589170 | 0 | 0 | 1012.91 | 84.32 | 83.52 | 100 | 0 | 0 | 1095.1 | 254 | 278.11 | 1104 | 243.5 | 268.84 | 1108.3 | 235.3 | 260.76 | 1107.9 | 197.7 | 219.02
2026-04-30 07:55 | 675.1 |  | 675 | 670.8 | 867.4 | 866.3 | 866.5 | 1006.33 | -40.96 | 1007.2 | 1 | 50.1 | 600.7 | 95617.3 | 4589190 | 0 | 0 | 1017.38 | 84.79 | 83.97 | 100 | 0 | 0 | 1097 | 252.3 | 276.78 | 1101.9 | 242.4 | 267.06 | 1107.9 | 234.2 | 259.42 | 1108.2 | 198.4 | 219.88
2026-04-30 07:56 | 676.4 |  | 674.5 | 672.8 | 876.2 | 878.9 | 879.9 | 1022.22 | -41.02 | 1023.09 | 1 | 50.1 | 615.1 | 95618.7 | 4589204 | 0 | 0 | 1022.22 | 84.44 | 83.62 | 100 | 0 | 0 | 1094.7 | 257.6 | 282 | 1098.1 | 241 | 264.64 | 1108.2 | 240.4 | 266.41 | 1108.7 | 202 | 223.93
2026-04-30 07:57 | 674.9 |  | 674.8 | 671.6 | 917.4 | 920.2 | 919.5 | 1068.67 | -43.51 | 1069.5 | 1 | 50.1 | 635.5 | 95620.9 | 4589226 | 0 | 0 | 1068.67 | 84.86 | 84.03 | 100 | 0 | 0 | 1096.2 | 266.4 | 292.07 | 1102.3 | 256.5 | 282.78 | 1106.2 | 249.6 | 276.06 | 1108.2 | 207.2 | 229.59
2026-04-30 07:58 | 675.5 |  | 675.5 | 673 | 930.8 | 932.2 | 930.2 | 1083.03 | -43.17 | 1083.88 | 1 | 50.1 | 651.1 | 95622.4 | 4589241 | 0 | 0 | 1083.03 | 84.57 | 83.73 | 100 | 0 | 0 | 1095.1 | 270.1 | 295.82 | 1106.1 | 258.9 | 286.35 | 1110.1 | 251.2 | 278.82 | 1108.9 | 212 | 235.12
2026-04-30 07:59 | 677.7 |  | 676.2 | 673.6 | 958.6 | 959 | 959.6 | 1116.24 | -41.02 | 1116.99 | 1 | 50.1 | 672.5 | 95624.5 | 4589262 | 0 | 0 | 1116.24 | 84.99 | 84.13 | 100 | 0 | 0 | 1095 | 280 | 306.57 | 1100.5 | 268.3 | 295.21 | 1109.9 | 258.7 | 287.29 | 1107.5 | 217 | 240.38
2026-04-30 08:00 | 675.8 |  | 676.4 | 671.8 | 973.6 | 974.9 | 974.2 | 1134.24 | -42.16 | 1134.86 | 1 | 50.1 | 688.7 | 95626 | 4589277 | 0 | 0 | 1134.24 | 84.68 | 83.81 | 100 | 0 | 0 | 1094.2 | 282.4 | 308.95 | 1101.5 | 272.5 | 300.21 | 1110.6 | 263.8 | 292.94 | 1107.7 | 222.3 | 246.29
2026-04-30 08:01 | 676.9 |  | 676.8 | 674.5 | 992.9 | 997.6 | 995.2 | 1159.76 | -44.23 | 1160.59 | 1 | 50.1 | 710.8 | 95628.3 | 4589300 | 0 | 0 | 1159.8 | 84.8 | 83.93 | 100 | 0 | 0 | 1096.6 | 291 | 319.06 | 1103.6 | 278.2 | 307.03 | 1111.3 | 267.7 | 297.54 | 1106.7 | 226 | 250.16
2026-04-30 08:02 | 675.8 |  | 676.1 | 673.5 | 991.2 | 994.2 | 994.4 | 1156.59 | -43.62 | 1157.43 | 1 | 50.1 | 727.3 | 95629.8 | 4589315 | 0 | 0 | 1163.93 | 84.66 | 83.78 | 100 | 0 | 0 | 1097.6 | 291.4 | 319.79 | 1104.2 | 280 | 309.27 | 1110.3 | 263.6 | 292.71 | 1109.7 | 223.1 | 247.6
2026-04-30 08:03 | 677.4 |  | 675.5 | 671.8 | 1031.1 | 1033.5 | 1029.5 | 1200.1 | -44.85 | 1200.94 | 1 | 50 | 750.1 | 95632.2 | 4589339 | 0 | 0 | 1200.1 | 85.22 | 84.32 | 100 | 0 | 0 | 1097.4 | 299.1 | 328.27 | 1102.8 | 288.7 | 318.41 | 1110.8 | 278.1 | 308.93 | 1111.2 | 233.2 | 259.17
2026-04-30 08:04 | 675.3 |  | 674 | 670.7 | 1043.9 | 1046.1 | 1044 | 1212.54 | -43.23 | 1213.28 | 1 | 50 | 767.6 | 95633.9 | 4589356 | 0 | 0 | 1212.54 | 84.95 | 84.04 | 100 | 0 | 0 | 1099.6 | 300.9 | 330.89 | 1103.4 | 291.2 | 321.3 | 1113.2 | 280.1 | 311.85 | 1112.1 | 236.6 | 263.14
2026-04-30 08:05 | 672.7 |  | 672 | 668.9 | 1063.1 | 1065.7 | 1064 | 1231.89 | -41.06 | 1232.56 | 1 | 50 | 791.4 | 95636.3 | 4589380 | 0 | 0 | 1231.89 | 85.31 | 84.39 | 100 | 0 | 0 | 1097.5 | 307.7 | 337.65 | 1104.4 | 295.3 | 326.15 | 1112.9 | 284.8 | 316.93 | 1109.7 | 240.3 | 266.65
2026-04-30 08:06 | 672.8 |  | 672.1 | 669.8 | 1088 | 1092 | 1090.4 | 1263.17 | -40.93 | 1263.83 | 1 | 50 | 809.4 | 95638.2 | 4589399 | 0 | 0 | 1263.45 | 85.04 | 84.12 | 100 | 0 | 0 | 1096.7 | 315.5 | 345.97 | 1102 | 304.1 | 335.16 | 1113.2 | 291.5 | 324.51 | 1110.6 | 246 | 273.21
2026-04-30 08:07 | 671.3 |  | 671.9 | 668.1 | 1100.2 | 1102.5 | 1097 | 1273.23 | -40.83 | 1273.88 | 1 | 50 | 834.2 | 95640.5 | 4589422 | 0 | 0 | 1273.41 | 85.46 | 84.52 | 100 | 0 | 0 | 1100.2 | 319.3 | 351.27 | 1104.5 | 305.7 | 337.69 | 1114.2 | 292.7 | 326.07 | 1115.1 | 245.2 | 273.42
2026-04-30 08:08 | 671.9 |  | 670.2 | 668.2 | 1102.2 | 1101.7 | 1100.2 | 1273.25 | -39.8 | 1273.87 | 1 | 50 | 852.6 | 95642.4 | 4589441 | 0 | 0 | 1278.95 | 85.2 | 84.25 | 100 | 0 | 0 | 1099.7 | 317.2 | 348.86 | 1105 | 304.4 | 336.34 | 1115.7 | 292.9 | 326.84 | 1108.7 | 249.6 | 276.7
2026-04-30 08:09 | 671 |  | 669.7 | 667 | 1106.7 | 1111.3 | 1110.7 | 1278.95 | -39.23 | 1279.57 | 1 | 50 | 877 | 95644.9 | 4589466 | 0 | 0 | 1278.95 | 85.5 | 84.54 | 100 | 0 | 0 | 1096.2 | 327.1 | 358.87 | 1098.6 | 290.1 | 318.75 | 1111.4 | 302.9 | 336.59 | 1110.2 | 255.4 | 283.5
2026-04-30 08:10 | 668.8 |  | 670.3 | 666.6 | 1147.1 | 1148.3 | 1153.3 | 1326.36 | -38.78 | 1326.93 | 1 | 50 | 896.3 | 95646.8 | 4589485 | 0 | 0 | 1326.36 | 85.25 | 84.28 | 100 | 0 | 0 | 1099.1 | 329.8 | 362.44 | 1105.6 | 317.3 | 350.76 | 1113.9 | 306.1 | 340.92 | 1111.7 | 259 | 287.94
2026-04-30 08:11 | 669.8 |  | 670.7 | 666.4 | 1164.6 | 1166.9 | 1167.1 | 1346.44 | -41.08 | 1347.07 | 1 | 50 | 922.4 | 95649.4 | 4589511 | 0 | 0 | 1346.68 | 85.63 | 84.64 | 100 | 0 | 0 | 1099.2 | 335.9 | 369.23 | 1104.3 | 322.7 | 356.38 | 1116.2 | 309.4 | 345.36 | 1109.7 | 262.9 | 291.75
2026-04-30 08:12 | 669.6 |  | 671.1 | 667.6 | 1176 | 1179.2 | 1176.8 | 1360.1 | -39.77 | 1360.62 | 1 | 50 | 942.4 | 95651.5 | 4589532 | 0 | 0 | 1360.1 | 85.42 | 84.42 | 100 | 0 | 0 | 1098.8 | 338.4 | 371.8 | 1101.5 | 327.5 | 360.74 | 1115.7 | 313.7 | 349.95 | 1110.7 | 264.8 | 294.12
2026-04-30 08:13 | 670.6 |  | 669.6 | 666.4 | 1214.1 | 1220.4 | 1216.5 | 1404.1 | -40.44 | 1404.67 | 1 | 50 | 969 | 95654.1 | 4589558 | 0 | 0 | 1404.1 | 85.75 | 84.74 | 100 | 0 | 0 | 1100.2 | 349.8 | 384.83 | 1102.4 | 337.3 | 371.8 | 1114.7 | 323.2 | 360.28 | 1113.2 | 273.1 | 304.01
2026-04-30 08:14 | 667.4 |  | 668.8 | 665.1 | 1218 | 1225.4 | 1220.4 | 1406.65 | -38.51 | 1407.18 | 1 | 50 | 989.2 | 95656.2 | 4589579 | 0 | 0 | 1406.65 | 85.49 | 84.48 | 100 | 0 | 0 | 1096.2 | 353.4 | 387.42 | 1104.2 | 337.5 | 372.7 | 1115.7 | 323.1 | 360.46 | 1112.2 | 272 | 302.55
2026-04-30 08:15 | 668.3 |  | 668.8 | 665.7 | 1233.1 | 1236.5 | 1234.6 | 1422.94 | -39.6 | 1423.47 | 1 | 50 | 1016.8 | 95658.9 | 4589606 | 0 | 0 | 1422.94 | 85.86 | 84.83 | 100 | 0 | 0 | 1098.1 | 355.4 | 390.26 | 1103.8 | 339.7 | 375.02 | 1114.2 | 329 | 366.62 | 1110.2 | 278.2 | 308.91
2026-04-30 08:16 | 668.9 |  | 669.6 | 666 | 1263 | 1266.5 | 1263.6 | 1457.86 | -40.33 | 1458.43 | 1 | 50 | 1037.6 | 95661 | 4589627 | 0 | 0 | 1457.86 | 85.6 | 84.56 | 100 | 0 | 0 | 1098.6 | 363.4 | 399.28 | 1102.3 | 349.3 | 385.06 | 1114.8 | 336.8 | 375.5 | 1112.4 | 284 | 315.89
2026-04-30 08:17 | 669.7 |  | 668.6 | 665 | 1289.3 | 1293.2 | 1288.7 | 1485.97 | -36.88 | 1486.47 | 1 | 50 | 1066.4 | 95663.9 | 4589656 | 0 | 0 | 1485.97 | 85.96 | 84.91 | 100 | 0 | 0 | 1098.2 | 371 | 407.45 | 1103.3 | 356.9 | 393.75 | 1118.2 | 340.5 | 380.7 | 1115.7 | 288.2 | 321.58
2026-04-30 08:18 | 672.3 |  | 672.7 | 668.8 | 1292.6 | 1298.3 | 1295.5 | 1499.87 | -40.68 | 1500.4 | 1 | 50 | 1088.4 | 95666 | 4589677 | 0 | 0 | 1499.87 | 85.77 | 84.71 | 100 | 0 | 0 | 1099.2 | 376.2 | 413.49 | 1106.5 | 356.8 | 394.85 | 1114.1 | 345.8 | 385.25 | 1113.9 | 291.1 | 324.26
2026-04-30 08:19 | 671.4 |  | 670.6 | 667.1 | 1330.8 | 1332.9 | 1335.1 | 1539.48 | -39.21 | 1539.95 | 1 | 50 | 1118.1 | 95669 | 4589707 | 0 | 0 | 1539.48 | 86.12 | 85.04 | 100 | 0 | 0 | 1096 | 385.4 | 422 | 1104 | 368.6 | 406.92 | 1117.7 | 353.6 | 395.24 | 1113.1 | 299.9 | 333.78
2026-04-30 08:20 | 668.6 |  | 669.9 | 665.2 | 1362.6 | 1367 | 1366 | 1574.87 | -39.34 | 1575.36 | 1 | 50 | 1140.5 | 95671.3 | 4589730 | 0 | 0 | 1574.87 | 85.86 | 84.77 | 100 | 0 | 0 | 1096.2 | 393.6 | 431.46 | 1104.3 | 376.6 | 415.9 | 1115.9 | 362.5 | 404.46 | 1111.7 | 307.4 | 341.78
2026-04-30 08:21 | 670.7 |  | 670.1 | 665.7 | 1391.2 | 1393.3 | 1391.9 | 1606.42 | -39.83 | 1606.91 | 1 | 50 | 1171.5 | 95674.3 | 4589760 | 0 | 0 | 1606.42 | 86.21 | 85.11 | 100 | 0 | 0 | 1097.7 | 402.1 | 441.43 | 1103 | 384.7 | 424.27 | 1114.7 | 370.4 | 412.86 | 1115.2 | 311.6 | 347.54
2026-04-30 08:22 | 670.4 |  | 671 | 667.1 | 1402.2 | 1405.3 | 1406.1 | 1621.65 | -38.67 | 1622.11 | 1 | 50.1 | 1195.3 | 95676.7 | 4589784 | 0 | 0 | 1621.65 | 85.97 | 84.87 | 100 | 0 | 0 | 1097.6 | 405.1 | 444.63 | 1104.5 | 389.6 | 430.34 | 1114.5 | 372.1 | 414.7 | 1112.5 | 315.3 | 350.81
2026-04-30 08:23 | 669.8 |  | 670.1 | 665.8 | 1426.5 | 1429.6 | 1427.8 | 1647.92 | -40.15 | 1648.41 | 1 | 50.1 | 1226.7 | 95679.9 | 4589816 | 0 | 0 | 1647.92 | 86.27 | 85.15 | 100 | 0 | 0 | 1095.7 | 412.2 | 451.62 | 1102.4 | 395.2 | 435.62 | 1114.7 | 379.9 | 423.46 | 1112.2 | 320.9 | 356.86
2026-04-30 08:24 | 669.6 |  | 668.9 | 665.1 | 1436 | 1437.7 | 1437.1 | 1655 | -37.95 | 1655.44 | 1 | 50.1 | 1251 | 95682.3 | 4589840 | 0 | 0 | 1655.25 | 86.08 | 84.95 | 100 | 0 | 0 | 1096.4 | 416.4 | 456.55 | 1103.5 | 396.4 | 437.46 | 1116.2 | 379.4 | 423.51 | 1113.2 | 321 | 357.3
2026-04-30 08:25 | 668.3 |  | 669.6 | 666 | 1456.8 | 1461.4 | 1459.7 | 1682.58 | -37.9 | 1682.98 | 1 | 50.1 | 1283.2 | 95685.5 | 4589872 | 0 | 0 | 1682.58 | 86.37 | 85.23 | 100 | 0 | 0 | 1095.7 | 422.6 | 463.03 | 1103.4 | 404.6 | 446.49 | 1113.7 | 387.1 | 431.15 | 1112.7 | 324 | 360.52
2026-04-30 08:26 | 670.1 |  | 669.8 | 665.4 | 1463 | 1466.3 | 1466 | 1689.71 | -38.85 | 1690.17 | 1 | 50.1 | 1307.5 | 95687.9 | 4589896 | 0 | 0 | 1689.71 | 86.18 | 85.02 | 100 | 0 | 0 | 1093.7 | 425 | 464.8 | 1102.2 | 405.8 | 447.3 | 1114.7 | 390 | 434.75 | 1110.2 | 327.7 | 363.82
2026-04-30 08:27 | 667.5 |  | 668.8 | 664.6 | 1484.3 | 1490 | 1488.1 | 1712.31 | -39.22 | 1712.76 | 1 | 50.1 | 1340.9 | 95691.3 | 4589930 | 0 | 0 | 1712.31 | 86.49 | 85.32 | 100 | 0 | 0 | 1094.7 | 429.1 | 469.74 | 1103.6 | 409.4 | 451.86 | 1112.2 | 395.6 | 439.93 | 1112.5 | 333.7 | 371.21
2026-04-30 08:28 | 667.3 |  | 669.2 | 664.6 | 1500.5 | 1506.5 | 1504.3 | 1731.79 | -37.87 | 1732.2 | 1 | 50.1 | 1365.7 | 95693.8 | 4589955 | 0 | 0 | 1731.79 | 86.24 | 85.06 | 100 | 0 | 0 | 1092.9 | 429.4 | 469.31 | 1105 | 416.5 | 460.27 | 1110.7 | 402.6 | 447.14 | 1112.2 | 337.8 | 375.75
2026-04-30 08:29 | 667.9 |  | 668.3 | 663.1 | 1528.4 | 1533 | 1531.6 | 1761.78 | -38.53 | 1762.18 | 1 | 50.1 | 1399.4 | 95697.2 | 4589989 | 0 | 0 | 1761.89 | 86.54 | 85.35 | 100 | 0 | 0 | 1094.2 | 442 | 483.64 | 1104.5 | 421.1 | 465.11 | 1113.8 | 406.4 | 452.66 | 1113.7 | 342.2 | 381.08
2026-04-30 08:30 | 668.1 |  | 668.1 | 663.9 | 1549.5 | 1552.4 | 1550.6 | 1783.69 | -38.9 | 1784.12 | 1 | 50 | 1425.9 | 95699.9 | 4590016 | 0 | 0 | 1783.69 | 86.36 | 85.16 | 100 | 0 | 0 | 1094.7 | 446.1 | 488.3 | 1101.6 | 427.8 | 471.25 | 1113.1 | 412.1 | 458.74 | 1111.2 | 348 | 386.72
2026-04-30 08:31 | 667.9 |  | 667.8 | 663.8 | 1548.7 | 1551.2 | 1553.5 | 1783.25 | -38.89 | 1783.67 | 1 | 50.1 | 1460.8 | 95703.3 | 4590050 | 0 | 0 | 1789.52 | 86.68 | 85.47 | 100 | 0 | 0 | 1092.6 | 451.6 | 493.43 | 1101 | 431.3 | 474.81 | 1115.7 | 409.5 | 456.83 | 1111.7 | 345.6 | 384.17
2026-04-30 08:32 | 667.2 |  | 666.2 | 662.7 | 1585.3 | 1591.2 | 1589.6 | 1823.47 | -34.97 | 1823.8 | 1 | 50.1 | 1486.9 | 95706 | 4590077 | 0 | 0 | 1823.47 | 86.48 | 85.25 | 100 | 0 | 0 | 1093.6 | 457.4 | 500.23 | 1102 | 437.5 | 482.1 | 1113.7 | 421.3 | 469.2 | 1110.7 | 354.9 | 394.14
2026-04-30 08:33 | 666.2 |  | 668.2 | 663.6 | 1592.2 | 1600.5 | 1598.9 | 1836.28 | -36.86 | 1836.64 | 1 | 50 | 1522.2 | 95709.4 | 4590111 | 0 | 0 | 1836.28 | 86.76 | 85.51 | 100 | 0 | 0 | 1093.7 | 461.6 | 504.9 | 1104 | 439.8 | 485.5 | 1114 | 423.1 | 471.18 | 1110.7 | 357.2 | 396.73
2026-04-30 08:34 | 666.9 |  | 667.3 | 662.3 | 1619.2 | 1623.5 | 1621.9 | 1862.58 | -38.05 | 1862.98 | 1 | 50 | 1548.8 | 95712.1 | 4590138 | 0 | 0 | 1862.58 | 86.54 | 85.29 | 100 | 0 | 0 | 1092.2 | 471.9 | 515.44 | 1100.5 | 445.9 | 490.71 | 1112.7 | 429.6 | 478 | 1111 | 361.1 | 401.15
2026-04-30 08:35 | 666.6 |  | 667.7 | 663.1 | 1635.3 | 1638.2 | 1640.5 | 1882.48 | -37.9 | 1882.86 | 1 | 50 | 1584.8 | 95715.6 | 4590173 | 0 | 0 | 1882.48 | 86.84 | 85.57 | 100 | 0 | 0 | 1091.9 | 475.8 | 519.49 | 1100.6 | 451.2 | 496.64 | 1111.7 | 435 | 483.57 | 1106.7 | 366.1 | 405.58
2026-04-30 08:36 | 665.6 |  | 667.2 | 663.5 | 1659.4 | 1665.9 | 1664.5 | 1911.1 | -38.65 | 1911.47 | 1 | 50 | 1612.2 | 95718.4 | 4590201 | 0 | 0 | 1911.13 | 86.63 | 85.35 | 100 | 0 | 0 | 1091.3 | 481.3 | 525.2 | 1100 | 460.3 | 506.37 | 1112.2 | 441.1 | 490.56 | 1112.6 | 370.3 | 412
2026-04-30 08:37 | 665.9 |  | 667.6 | 663.7 | 1691.7 | 1696.5 | 1697.6 | 1949.19 | -37.85 | 1949.55 | 1 | 50 | 1649.9 | 95722.1 | 4590238 | 0 | 0 | 1949.19 | 86.94 | 85.65 | 100 | 0 | 0 | 1090.2 | 490.5 | 534.72 | 1099 | 468.5 | 514.86 | 1114.2 | 449.5 | 500.86 | 1112.1 | 379.4 | 421.92
2026-04-30 08:38 | 665.2 |  | 667.3 | 662.9 | 1700.6 | 1704.6 | 1704.7 | 1956.2 | -36.92 | 1956.57 | 1 | 50 | 1678.1 | 95725 | 4590267 | 0 | 0 | 1956.2 | 86.74 | 85.44 | 100 | 0 | 0 | 1089.8 | 495.7 | 540.25 | 1100.3 | 471.5 | 518.84 | 1111.2 | 451.8 | 502.09 | 1114.4 | 375.7 | 418.73
2026-04-30 08:39 | 667.5 |  | 667.3 | 662 | 1716.9 | 1722.3 | 1721.4 | 1976.3 | -36.88 | 1976.64 | 1 | 50.1 | 1716.5 | 95728.8 | 4590305 | 0 | 0 | 1976.3 | 87.04 | 85.73 | 100 | 0 | 0 | 1090.1 | 495.9 | 540.6 | 1101.8 | 474.3 | 522.53 | 1111.8 | 459.1 | 510.39 | 1111.2 | 385.2 | 428.06
2026-04-30 08:40 | 668.4 |  | 668.1 | 664.2 | 1748.4 | 1754.6 | 1757.3 | 2017.65 | -35.93 | 2017.97 | 1 | 50.1 | 1745.4 | 95731.8 | 4590335 | 0 | 0 | 2017.65 | 86.83 | 85.5 | 100 | 0 | 0 | 1091.6 | 499.1 | 544.79 | 1101 | 485.4 | 534.38 | 1110.2 | 471.9 | 523.87 | 1108.4 | 396.5 | 439.45
2026-04-30 08:41 | 667.2 |  | 669.6 | 665.2 | 1770 | 1774.8 | 1777.4 | 2044.59 | -36.87 | 2044.92 | 1 | 50.1 | 1785.1 | 95735.7 | 4590374 | 0 | 0 | 2044.59 | 87.11 | 85.77 | 100 | 0 | 0 | 1091.1 | 516.7 | 563.72 | 1099 | 493.7 | 542.59 | 1110.8 | 472.1 | 524.41 | 1108.7 | 395.5 | 438.51
2026-04-30 08:42 | 667.6 |  | 667.1 | 663.8 | 1786.6 | 1792.8 | 1791.9 | 2057.96 | -35.69 | 2058.27 | 1 | 50.1 | 1814.7 | 95738.6 | 4590403 | 0 | 0 | 2057.96 | 86.93 | 85.59 | 100 | 0 | 0 | 1091.6 | 517.2 | 564.61 | 1101.3 | 490.1 | 539.73 | 1110.2 | 479.1 | 531.88 | 1108.4 | 404 | 447.8
2026-04-30 08:43 | 668.5 |  | 669.5 | 664.7 | 1813.4 | 1820.3 | 1819.6 | 2094.39 | -37.91 | 2094.73 | 1 | 50.1 | 1855.9 | 95742.8 | 4590445 | 0 | 0 | 2094.39 | 87.24 | 85.88 | 100 | 0 | 0 | 1091.2 | 526.9 | 575.01 | 1099.8 | 503.7 | 553.99 | 1110.2 | 485.5 | 539.05 | 1107.8 | 410 | 454.22
2026-04-30 08:44 | 666.7 |  | 668.7 | 664.3 | 1843.2 | 1851.3 | 1848.7 | 2126.87 | -37.46 | 2127.2 | 1 | 50.1 | 1886.9 | 95745.9 | 4590476 | 0 | 0 | 2126.87 | 87.06 | 85.68 | 100 | 0 | 0 | 1089.2 | 535.3 | 583 | 1098.6 | 509.7 | 559.99 | 1110.7 | 494.4 | 549.16 | 1104.7 | 418.2 | 461.95
2026-04-30 08:45 | 666.8 |  | 668.7 | 663.5 | 1880.9 | 1884 | 1883.8 | 2166.25 | -40.26 | 2166.6 | 1 | 50.1 | 1928.9 | 95750 | 4590517 | 0 | 0 | 2166.25 | 87.34 | 85.95 | 100 | 0 | 0 | 1090 | 546.1 | 595.21 | 1099.9 | 520.9 | 572.92 | 1108.7 | 501.4 | 555.95 | 1107.2 | 422.3 | 467.62
2026-04-30 08:46 | 666.7 |  | 669.3 | 663.8 | 1882.8 | 1886.2 | 1886.8 | 2170.15 | -37.9 | 2170.48 | 1 | 50.1 | 1960.8 | 95753.3 | 4590550 | 0 | 0 | 2170.37 | 87.4 | 86 | 100 | 0 | 0 | 1090.5 | 545.3 | 594.66 | 1099.9 | 523.3 | 575.58 | 1111 | 503 | 558.79 | 1108.7 | 422.6 | 468.55
2026-04-30 08:47 | 669.2 |  | 669.6 | 664.1 | 1885.1 | 1890.8 | 1886.8 | 2175.18 | -38.74 | 2175.52 | 1 | 50.1 | 2002.5 | 95757.4 | 4590591 | 0 | 0 | 2174.88 | 87.65 | 86.23 | 100 | 0 | 0 | 1089.7 | 542.3 | 591 | 1098.8 | 520.8 | 572.3 | 1108.3 | 504.2 | 558.86 | 1105.7 | 424.5 | 469.35
2026-04-30 08:48 | 669.2 |  | 668.7 | 665.1 | 1886.4 | 1893.6 | 1893.6 | 2179.09 | -37.66 | 2179.42 | 1 | 50.1 | 2033.9 | 95760.6 | 4590623 | 0 | 0 | 2179.09 | 87.42 | 85.99 | 100 | 0 | 0 | 1088.7 | 544.6 | 592.9 | 1098.9 | 520.7 | 572.19 | 1108.2 | 511.1 | 566.36 | 1103.8 | 432.1 | 476.95
2026-04-30 08:49 | 668.1 |  | 670.5 | 665.6 | 1935.6 | 1940.4 | 1941.5 | 2237.19 | -38.09 | 2237.52 | 1 | 50.1 | 2066.5 | 95763.8 | 4590655 | 0 | 0 | 2237.19 | 87.23 | 85.79 | 100 | 0 | 0 | 1087.9 | 562.9 | 612.36 | 1098.3 | 538.2 | 591.05 | 1110.5 | 519.5 | 576.95 | 1105.2 | 439.4 | 485.66
2026-04-30 08:50 | 667.2 |  | 670.4 | 664.8 | 1948.1 | 1952.6 | 1953.9 | 2250.12 | -38.8 | 2250.45 | 1 | 50.1 | 2109.6 | 95768.1 | 4590698 | 0 | 0 | 2250.12 | 87.46 | 86 | 100 | 0 | 0 | 1089.5 | 564 | 614.47 | 1100.5 | 538.4 | 592.55 | 1107.9 | 524.9 | 581.58 | 1106.7 | 443.1 | 490.36
2026-04-30 08:51 | 672.8 |  | 674 | 667.9 | 1970.2 | 1973 | 1971.4 | 2285.32 | -41.25 | 2285.69 | 1 | 50.1 | 2154 | 95772.6 | 4590743 | 0 | 0 | 2285.55 | 87.73 | 86.26 | 100 | 0 | 0 | 1089.5 | 574.5 | 625.88 | 1096.5 | 551.1 | 604.25 | 1108.7 | 529.3 | 586.86 | 1106.1 | 444.4 | 491.55
2026-04-30 08:52 | 672.3 |  | 673.7 | 667.4 | 1977.3 | 1983.1 | 1979.6 | 2295.89 | -42.2 | 2296.26 | 1 | 50.1 | 2187.1 | 95775.9 | 4590776 | 0 | 0 | 2295.89 | 87.53 | 86.04 | 100 | 0 | 0 | 1088.1 | 581 | 632.14 | 1097.5 | 554.9 | 609.02 | 1107.2 | 532.5 | 589.58 | 1105.7 | 446.8 | 494.06
2026-04-30 08:53 | 670.5 |  | 672.9 | 668.2 | 1996.4 | 2006.6 | 2003.2 | 2320.61 | -41.13 | 2320.98 | 1 | 50.1 | 2231.5 | 95780.3 | 4590820 | 0 | 0 | 2320.66 | 87.77 | 86.27 | 100 | 0 | 0 | 1084.7 | 586.1 | 635.72 | 1094.9 | 559.8 | 612.94 | 1107.7 | 539.9 | 598.08 | 1104.6 | 454 | 501.49
2026-04-30 08:54 | 670.3 |  | 672.8 | 666.2 | 2010.1 | 2018 | 2015.2 | 2332.69 | -40.88 | 2333.05 | 1 | 50.1 | 2265.8 | 95783.8 | 4590855 | 0 | 0 | 2332.69 | 87.58 | 86.08 | 100 | 0 | 0 | 1085.2 | 589.3 | 639.53 | 1094.8 | 565.5 | 619.26 | 1107.9 | 539.9 | 598.13 | 1103.7 | 457.5 | 504.89
2026-04-30 08:55 | 671.8 |  | 674.6 | 669.5 | 2032.8 | 2040.6 | 2040.1 | 2364.58 | -40.5 | 2364.95 | 1 | 50.1 | 2310.9 | 95788.3 | 4590900 | 0 | 0 | 2364.58 | 87.83 | 86.3 | 100 | 0 | 0 | 1085.2 | 600.9 | 652.1 | 1097 | 565.4 | 620.24 | 1105.2 | 548 | 605.64 | 1104.2 | 458.3 | 506.07
2026-04-30 08:56 | 672.9 |  | 674.6 | 667.9 | 2058.1 | 2064.1 | 2064.1 | 2393.96 | -42.56 | 2394.37 | 1 | 50.2 | 2345.9 | 95791.7 | 4590934 | 0 | 0 | 2393.96 | 87.63 | 86.1 | 100 | 0 | 0 | 1084.4 | 607.4 | 658.67 | 1094 | 579.4 | 633.92 | 1107.4 | 555.1 | 614.88 | 1106.7 | 466.8 | 516.19
2026-04-30 08:57 | 673.3 |  | 674.7 | 668.8 | 2085.6 | 2091.7 | 2092.9 | 2426.37 | -42.28 | 2426.73 | 1 | 50.2 | 2392.9 | 95796.4 | 4590981 | 0 | 0 | 2426.37 | 87.92 | 86.36 | 100 | 0 | 0 | 1087.6 | 609.1 | 662.48 | 1097.5 | 580.4 | 636.96 | 1105.8 | 563.4 | 622.99 | 1106.2 | 471.9 | 522.05
2026-04-30 08:58 | 673.4 |  | 674.9 | 668.7 | 2117.8 | 2124.7 | 2123.5 | 2465.51 | -39.61 | 2465.83 | 1 | 50.2 | 2428.2 | 95800.1 | 4591018 | 0 | 0 | 2465.51 | 87.68 | 86.12 | 100 | 0 | 0 | 1082.2 | 620.9 | 671.93 | 1093.8 | 595.2 | 651.08 | 1106.4 | 577.1 | 638.46 | 1102.7 | 486.3 | 536.02
2026-04-30 08:59 | 672.9 |  | 674.3 | 668.2 | 2157.8 | 2164.9 | 2163 | 2510.98 | -39.36 | 2511.3 | 1 | 50.2 | 2476.8 | 95804.9 | 4591066 | 0 | 0 | 2511.02 | 87.93 | 86.35 | 100 | 0 | 0 | 1082.9 | 629.8 | 682.02 | 1095.5 | 603.1 | 660.65 | 1106 | 584.2 | 646.15 | 1102.7 | 492.4 | 542.99
2026-04-30 09:00 | 673.4 |  | 674.9 | 669.6 | 2170.5 | 2176.4 | 2177.5 | 2527.7 | -46.06 | 2528.07 | 1 | 50.3 | 2514 | 95808.6 | 4591103 | 0 | 0 | 2527.7 | 87.79 | 86.2 | 100 | 0 | 0 | 1082.2 | 640.4 | 693.04 | 1095.3 | 610.4 | 668.62 | 1105.2 | 589.3 | 651.29 | 1101.1 | 496.6 | 546.78
2026-04-30 09:01 | 672.9 |  | 674.2 | 668.6 | 2184.1 | 2191.6 | 2190 | 2542.15 | -44.23 | 2542.55 | 1 | 50.2 | 2551.3 | 95812.4 | 4591141 | 0 | 0 | 2542.15 | 87.61 | 86.02 | 100 | 0 | 0 | 1083.6 | 645 | 698.95 | 1096 | 612 | 670.77 | 1104.2 | 594.2 | 656.16 | 1101.2 | 498 | 548.39
2026-04-30 09:02 | 671.8 |  | 673.7 | 668.5 | 2227.7 | 2233.4 | 2236 | 2588.87 | -42.48 | 2588.81 | 1 | 50.2 | 2600.7 | 95817.3 | 4591190 | 0 | 0 | 2588.87 | 87.83 | 86.22 | 100 | 0 | 0 | 1082.2 | 652.8 | 706.41 | 1093.8 | 625.5 | 684.12 | 1104.2 | 607.4 | 670.72 | 1100.7 | 510 | 561.4
2026-04-30 09:03 | 672.2 |  | 673.6 | 667.3 | 2259.4 | 2264.2 | 2264.8 | 2622.05 | -41.78 | 2622.38 | 1 | 50.2 | 2639.1 | 95821.2 | 4591229 | 0 | 0 | 2622.05 | 87.66 | 86.04 | 100 | 0 | 0 | 1083.1 | 664.7 | 719.97 | 1094 | 633.6 | 693.2 | 1103.7 | 613.7 | 677.29 | 1101.7 | 513.3 | 565.54
2026-04-30 09:04 | 670 |  | 672.2 | 665.1 | 2284.8 | 2291.6 | 2290 | 2646.84 | -39.76 | 2647.15 | 1 | 50.1 | 2689.8 | 95826.2 | 4591279 | 0 | 0 | 2646.84 | 87.89 | 86.25 | 100 | 0 | 0 | 1083.2 | 670.3 | 726.1 | 1094 | 637 | 696.92 | 1103.2 | 620 | 684.02 | 1098.3 | 522.7 | 574.13
2026-04-30 09:05 | 668.1 |  | 670.4 | 665.4 | 2309.3 | 2319.5 | 2317.5 | 2672.86 | -39.88 | 2673.16 | 1 | 50.1 | 2729 | 95830.1 | 4591318 | 0 | 0 | 2672.86 | 87.72 | 86.07 | 100 | 0 | 0 | 1079.7 | 678.9 | 733.05 | 1094 | 645.8 | 706.55 | 1103.7 | 624.4 | 689.15 | 1102.1 | 524.2 | 577.77
2026-04-30 09:06 | 668.6 |  | 671.2 | 666.2 | 2314 | 2326.2 | 2327.2 | 2680.4 | -38.75 | 2680.68 | 1 | 50 | 2781.2 | 95835.3 | 4591370 | 0 | 0 | 2680.4 | 87.96 | 86.29 | 100 | 0 | 0 | 1081.5 | 671.1 | 725.8 | 1091.9 | 648.2 | 707.81 | 1100.9 | 632.7 | 696.51 | 1100.2 | 531.7 | 584.93
2026-04-30 09:07 | 667.8 |  | 669.2 | 664.3 | 2347.7 | 2358.1 | 2354.2 | 2714.91 | -39.7 | 2715.2 | 1 | 50 | 2820.9 | 95839.4 | 4591411 | 0 | 0 | 2714.91 | 87.78 | 86.11 | 100 | 0 | 0 | 1079.1 | 686.4 | 740.71 | 1093.5 | 655.8 | 717.15 | 1102.6 | 636.9 | 702.24 | 1097.2 | 537.7 | 589.97
2026-04-30 09:08 | 668.5 |  | 670.1 | 664.6 | 2370.6 | 2382.1 | 2379.2 | 2744.93 | -38.99 | 2745.22 | 1 | 50 | 2874.3 | 95844.6 | 4591463 | 0 | 0 | 2744.93 | 88.03 | 86.34 | 100 | 0 | 0 | 1079.6 | 692.2 | 747.31 | 1091.3 | 663.5 | 724.09 | 1101.2 | 646.4 | 711.77 | 1096.4 | 545 | 597.54
2026-04-30 09:09 | 669.3 |  | 670.7 | 664.7 | 2388.9 | 2392.1 | 2395.5 | 2759.64 | -38.6 | 2759.9 | 1 | 50 | 2915.7 | 95848.8 | 4591505 | 0 | 0 | 2763.97 | 87.89 | 86.19 | 100 | 0 | 0 | 1078.6 | 698.5 | 753.42 | 1090 | 669.2 | 729.47 | 1099.7 | 648.3 | 712.94 | 1098.8 | 545.1 | 598.93
2026-04-30 09:10 | 668.5 |  | 670.6 | 665.1 | 2398.5 | 2406.1 | 2410.8 | 2773.84 | -39.12 | 2774.13 | 1 | 50 | 2969.7 | 95854.3 | 4591560 | 0 | 0 | 2774.08 | 88.13 | 86.41 | 100 | 0 | 0 | 1077.7 | 699.3 | 753.61 | 1088 | 672 | 731.18 | 1099.2 | 654.9 | 719.86 | 1097.7 | 550.4 | 604.13
2026-04-30 09:11 | 667.7 |  | 670.3 | 665.2 | 2404.2 | 2419.4 | 2413.2 | 2783.39 | -38.26 | 2783.64 | 1 | 50 | 3010.5 | 95858.3 | 4591600 | 0 | 0 | 2783.39 | 87.95 | 86.23 | 100 | 0 | 0 | 1077.2 | 700.8 | 754.9 | 1089.4 | 671.8 | 731.82 | 1099.1 | 659.2 | 724.57 | 1098.2 | 554.1 | 608.51
2026-04-30 09:12 | 669.3 |  | 670.9 | 664.1 | 2456.7 | 2459.6 | 2459.4 | 2834.9 | -39.02 | 2835.17 | 1 | 50 | 3064.6 | 95863.6 | 4591653 | 0 | 0 | 2834.9 | 88.13 | 86.39 | 100 | 0 | 0 | 1076.2 | 714.8 | 769.23 | 1088.1 | 684.8 | 745.13 | 1098 | 671.5 | 737.31 | 1096.7 | 564.9 | 619.55
2026-04-30 09:13 | 669.1 |  | 670.8 | 664.8 | 2479.6 | 2491.3 | 2491 | 2868.37 | -39.71 | 2868.64 | 1 | 50 | 3106.6 | 95867.8 | 4591695 | 0 | 0 | 2868.7 | 87.96 | 86.21 | 100 | 0 | 0 | 1075.1 | 725.2 | 779.63 | 1086 | 692.7 | 752.28 | 1097.7 | 680 | 746.42 | 1094.8 | 573.3 | 627.61
2026-04-30 09:14 | 668.2 |  | 670.6 | 663.9 | 2505.4 | 2513.7 | 2506.2 | 2895.05 | -40.22 | 2895.32 | 1 | 50 | 3161.9 | 95873.4 | 4591751 | 0 | 0 | 2895.05 | 88.16 | 86.39 | 100 | 0 | 0 | 1075.2 | 729.5 | 784.3 | 1088 | 697.9 | 759.35 | 1097.7 | 687.5 | 754.63 | 1092.2 | 581.1 | 634.67
2026-04-30 09:15 | 669.8 |  | 671.3 | 664 | 2553 | 2552.5 | 2561.2 | 2949.62 | -39.21 | 2949.87 | 1 | 50 | 3205 | 95877.8 | 4591795 | 0 | 0 | 2949.62 | 87.99 | 86.21 | 100 | 0 | 0 | 1072.7 | 744.4 | 798.53 | 1086 | 711.6 | 773.48 | 1096.7 | 701.2 | 769.03 | 1093 | 592.3 | 647.39
2026-04-30 09:16 | 669.2 |  | 670.9 | 664.5 | 2577.9 | 2579.6 | 2590.1 | 2978.59 | -40.54 | 2978.85 | 1 | 50 | 3261.3 | 95883.3 | 4591850 | 0 | 0 | 2978.59 | 88.16 | 86.36 | 100 | 0 | 0 | 1070.2 | 753.4 | 806.27 | 1086.8 | 719.3 | 781.78 | 1094.7 | 709.3 | 776.48 | 1092.7 | 598.2 | 652.62
2026-04-30 09:17 | 667.5 |  | 670 | 663.2 | 2598.9 | 2608.3 | 2602.4 | 3001.63 | -36.92 | 3001.87 | 1 | 50 | 3305.4 | 95887.8 | 4591895 | 0 | 0 | 3001.7 | 87.99 | 86.18 | 100 | 0 | 0 | 1070.1 | 760.3 | 813.59 | 1086.3 | 725.8 | 788.43 | 1096.1 | 711.7 | 780.12 | 1092.6 | 602 | 657.79
2026-04-30 09:18 | 668.1 |  | 671 | 665.5 | 2617.2 | 2629.6 | 2627.8 | 3031.42 | -41.2 | 3031.69 | 1 | 50 | 3363.5 | 95893.6 | 4591953 | 0 | 0 | 3031.42 | 88.18 | 86.36 | 100 | 0 | 0 | 1069.2 | 770.2 | 823.5 | 1086.5 | 736.6 | 800.3 | 1093.7 | 719.2 | 786.6 | 1090.9 | 605.5 | 660.52
2026-04-30 09:19 | 669.4 |  | 671 | 665.4 | 2631.6 | 2637.7 | 2639.3 | 3043.36 | -38.83 | 3043.61 | 1 | 50 | 3408.2 | 95897.9 | 4591996 | 0 | 0 | 3043.36 | 88.02 | 86.19 | 100 | 0 | 0 | 1069.5 | 772.2 | 825.88 | 1085.1 | 735.2 | 797.72 | 1093.7 | 724.8 | 792.68 | 1088.5 | 612.4 | 666.58
2026-04-30 09:20 | 668.9 |  | 671.1 | 665.4 | 2667.5 | 2676.4 | 2682.3 | 3088.86 | -38.94 | 3089.1 | 1 | 50 | 3467.3 | 95903.9 | 4592056 | 0 | 0 | 3089.23 | 88.23 | 86.38 | 100 | 0 | 0 | 1069.1 | 781.5 | 835.51 | 1083 | 751.9 | 814.3 | 1092.5 | 734.1 | 802 | 1091.3 | 619.7 | 676.29
2026-04-30 09:21 | 669 |  | 672.4 | 666.8 | 2670.3 | 2682.5 | 2683.1 | 3097.78 | -42.22 | 3098.05 | 1 | 50 | 3511.9 | 95908.4 | 4592101 | 0 | 0 | 3097.78 | 88.04 | 86.17 | 100 | 0 | 0 | 1069 | 783.7 | 837.74 | 1081.9 | 753.5 | 815.2 | 1092.2 | 738.9 | 807.04 | 1088.1 | 624.1 | 679.07
2026-04-30 09:22 | 668.7 |  | 670.9 | 664.7 | 2713.8 | 2719.8 | 2721.3 | 3136.21 | -39.6 | 3136.44 | 1 | 50 | 3572 | 95914.4 | 4592161 | 0 | 0 | 3136.21 | 88.22 | 86.34 | 100 | 0 | 0 | 1065.1 | 803.7 | 856.03 | 1081.7 | 765.3 | 827.79 | 1094.5 | 742.5 | 812.69 | 1087.7 | 626.7 | 681.71
2026-04-30 09:23 | 669.5 |  | 672.1 | 666.4 | 2699.7 | 2707.6 | 2708.9 | 3127.13 | -41.46 | 3127.4 | 1 | 50 | 3618.1 | 95919 | 4592207 | 0 | 0 | 3137.67 | 88.06 | 86.17 | 100 | 0 | 0 | 1065 | 799.3 | 851.28 | 1081.4 | 763.1 | 825.24 | 1090.6 | 743.3 | 810.66 | 1088.3 | 626.5 | 681.84
2026-04-30 09:24 | 668.4 |  | 670.5 | 664 | 2727.7 | 2735.1 | 2739.1 | 3151.25 | -36.15 | 3151.46 | 1 | 50 | 3679.4 | 95925.2 | 4592269 | 0 | 0 | 3151.25 | 88.27 | 86.36 | 100 | 0 | 0 | 1066.2 | 802.8 | 855.99 | 1080.8 | 770.3 | 832.55 | 1088.2 | 752.8 | 819.17 | 1085.5 | 632.7 | 686.84
2026-04-30 09:25 | 668.1 |  | 671.7 | 665.8 | 2728 | 2745.9 | 2747.5 | 3164.82 | -38.01 | 3165.05 | 1 | 50 | 3725 | 95929.7 | 4592314 | 0 | 0 | 3164.82 | 88.09 | 86.17 | 100 | 0 | 0 | 1065.5 | 809.7 | 862.76 | 1078.5 | 772.3 | 832.98 | 1089.3 | 754.5 | 821.9 | 1084.2 | 636.1 | 689.66
2026-04-30 09:26 | 668.4 |  | 672.1 | 666.7 | 2759.3 | 2771.4 | 2774.7 | 3200.44 | -40.54 | 3200.69 | 1 | 50 | 3787.1 | 95935.9 | 4592376 | 0 | 0 | 3200.44 | 88.29 | 86.36 | 100 | 0 | 0 | 1063.6 | 818.4 | 870.48 | 1077.5 | 785.6 | 846.51 | 1087.8 | 764.6 | 831.68 | 1086.8 | 641.5 | 697.22
2026-04-30 09:27 | 668.9 |  | 671 | 663.1 | 2783.9 | 2797.5 | 2790.6 | 3220.75 | -38.26 | 3221 | 1 | 50 | 3833.5 | 95940.5 | 4592422 | 0 | 0 | 3220.75 | 88.12 | 86.17 | 100 | 0 | 0 | 1061.1 | 829.5 | 880.22 | 1078 | 790 | 852.15 | 1091.2 | 763.6 | 833.27 | 1085.5 | 644.5 | 699.64
2026-04-30 09:28 | 670 |  | 671.9 | 665.9 | 2794 | 2803.8 | 2805 | 3237.66 | -39.69 | 3237.92 | 1 | 50 | 3896.6 | 95946.9 | 4592486 | 0 | 0 | 3237.66 | 88.32 | 86.36 | 100 | 0 | 0 | 1062.3 | 834.3 | 886.3 | 1078.7 | 793.3 | 855.78 | 1086.7 | 772.4 | 839.35 | 1082.9 | 649.1 | 702.96
2026-04-30 09:29 | 667.2 |  | 670.1 | 664.7 | 2809.2 | 2822 | 2818.9 | 3248.67 | -39.12 | 3248.91 | 1 | 50 | 3944.3 | 95951.7 | 4592534 | 0 | 0 | 3248.67 | 88.17 | 86.2 | 100 | 0 | 0 | 1063.6 | 835.8 | 888.91 | 1076.9 | 797.7 | 859.04 | 1087.1 | 774.9 | 842.37 | 1081.7 | 652.4 | 705.68
2026-04-30 09:30 | 669.3 |  | 673 | 666.9 | 2828.6 | 2844.2 | 2841.5 | 3282.96 | -38.41 | 3283.2 | 1 | 50 | 4008.1 | 95958 | 4592597 | 0 | 0 | 3282.96 | 88.38 | 86.38 | 100 | 0 | 0 | 1064.2 | 840.5 | 894.51 | 1076.5 | 807.9 | 869.75 | 1086 | 785.4 | 852.96 | 1082.2 | 659.8 | 714.06
2026-04-30 09:31 | 670.9 |  | 673.6 | 666.4 | 2844.2 | 2855.4 | 2850.9 | 3304.31 | -41.46 | 3304.58 | 1 | 50 | 4055.7 | 95962.8 | 4592645 | 0 | 0 | 3304.31 | 88.21 | 86.2 | 100 | 0 | 0 | 1062.6 | 846.5 | 899.48 | 1077 | 811 | 873.42 | 1083.3 | 793 | 859.07 | 1082.7 | 665.5 | 720.5
2026-04-30 09:32 | 671 |  | 673.7 | 667.9 | 2864.3 | 2880.8 | 2875.9 | 3332.66 | -41.2 | 3332.91 | 1 | 50 | 4119.6 | 95969.1 | 4592708 | 0 | 0 | 3332.66 | 88.38 | 86.36 | 100 | 0 | 0 | 1063.2 | 854.2 | 908.22 | 1076.6 | 818.8 | 881.52 | 1085.2 | 797.9 | 865.9 | 1080.2 | 671.6 | 725.47
2026-04-30 09:33 | 674.1 |  | 676 | 669.6 | 2867.3 | 2872.3 | 2875.7 | 3337.51 | -42.52 | 3337.79 | 1 | 50 | 4167.7 | 95974 | 4592757 | 0 | 0 | 3337.51 | 88.21 | 86.17 | 100 | 0 | 0 | 1062.7 | 855.7 | 909.4 | 1076 | 820.3 | 882.6 | 1084 | 799.7 | 866.93 | 1081.7 | 672.2 | 727.12
2026-04-30 09:34 | 674.3 |  | 676.7 | 670.6 | 2880 | 2888.3 | 2894.9 | 3360.3 | -39.18 | 3360.56 | 1 | 50 | 4233.2 | 95980.6 | 4592823 | 0 | 0 | 3360.31 | 88.4 | 86.34 | 100 | 0 | 0 | 1058.1 | 864.5 | 914.69 | 1075.5 | 825.5 | 887.86 | 1081.7 | 807 | 872.92 | 1078.9 | 679.8 | 733.45
2026-04-30 09:35 | 673.8 |  | 675.9 | 669.5 | 2888.6 | 2897 | 2902.1 | 3366.17 | -44.4 | 3366.47 | 1 | 50 | 4282.7 | 95985.5 | 4592872 | 0 | 0 | 3366.79 | 88.24 | 86.18 | 100 | 0 | 0 | 1059.1 | 866.9 | 918.18 | 1075.1 | 828.9 | 891.1 | 1083.7 | 806.2 | 873.67 | 1081.2 | 676.8 | 731.81
2026-04-30 09:36 | 674.8 |  | 676.6 | 668.7 | 2915.4 | 2924.8 | 2919 | 3397.83 | -44.66 | 3397.9 | 1 | 50 | 4347.7 | 95992 | 4592937 | 0 | 0 | 3397.83 | 88.4 | 86.31 | 100 | 0 | 0 | 1059.7 | 872.5 | 924.61 | 1075 | 836.4 | 899.11 | 1081.9 | 816.2 | 883.08 | 1078.9 | 686.3 | 740.44
2026-04-30 09:37 | 677.1 |  | 678.9 | 671.4 | 2916.8 | 2921.2 | 2923.7 | 3407.5 | -43.15 | 3407.78 | 1 | 50 | 4397.8 | 95997 | 4592987 | 0 | 0 | 3407.54 | 88.24 | 86.15 | 100 | 0 | 0 | 1058.7 | 876.5 | 927.9 | 1074.4 | 839.1 | 901.53 | 1081.2 | 818.5 | 885 | 1075.7 | 690.2 | 742.46
2026-04-30 09:38 | 673.5 |  | 676.9 | 670.3 | 2928.1 | 2933.9 | 2936 | 3414.79 | -43.49 | 3415.06 | 1 | 50 | 4463.5 | 96003.4 | 4593051 | 0 | 0 | 3414.79 | 88.41 | 86.29 | 100 | 0 | 0 | 1058.6 | 879.5 | 931.09 | 1071.6 | 840.9 | 901.12 | 1081.2 | 819.9 | 886.45 | 1077.2 | 692.6 | 746.02
2026-04-30 09:39 | 674.5 |  | 678 | 672.1 | 2930.2 | 2941.4 | 2945.9 | 3425.9 | -44.97 | 3426.18 | 1 | 50 | 4514 | 96008.5 | 4593102 | 0 | 0 | 3430.49 | 88.24 | 86.12 | 100 | 0 | 0 | 1057.6 | 884.7 | 935.64 | 1071.9 | 846.6 | 907.52 | 1079.7 | 821.6 | 887.09 | 1075.7 | 692.3 | 744.69
2026-04-30 09:40 | 675.9 |  | 677.7 | 671.5 | 2951.5 | 2962.5 | 2958.1 | 3445.78 | -43.07 | 3446.05 | 1 | 50 | 4580.9 | 96015.3 | 4593170 | 0 | 0 | 3445.78 | 88.43 | 86.27 | 100 | 0 | 0 | 1057.7 | 887.1 | 938.32 | 1072.3 | 850 | 911.43 | 1081.2 | 827.8 | 895.03 | 1074.7 | 699.5 | 751.73
2026-04-30 09:41 | 675.2 |  | 677.6 | 672.3 | 2961.9 | 2978 | 2973.5 | 3465.86 | -44.44 | 3466.14 | 1 | 50 | 4631.8 | 96020.5 | 4593222 | 0 | 0 | 3465.86 | 88.28 | 86.13 | 100 | 0 | 0 | 1054.9 | 893 | 942 | 1071 | 854.9 | 915.56 | 1077.7 | 835.8 | 900.78 | 1075.7 | 704.4 | 757.76
2026-04-30 09:42 | 676.2 |  | 678.5 | 671.4 | 2981.1 | 2991.3 | 2987 | 3486.44 | -43.84 | 3486.72 | 1 | 50 | 4699.8 | 96027.2 | 4593289 | 0 | 0 | 3486.51 | 88.42 | 86.25 | 100 | 0 | 0 | 1055.4 | 894.1 | 943.66 | 1070.5 | 864.6 | 925.52 | 1078.7 | 842.1 | 906.75 | 1074.2 | 708.4 | 760.93
2026-04-30 09:43 | 676.1 |  | 678.2 | 669.6 | 3004.1 | 3006.3 | 3004.9 | 3502.51 | -44.65 | 3502.8 | 1 | 50 | 4751.2 | 96032.2 | 4593339 | 0 | 0 | 3502.51 | 88.27 | 86.09 | 100 | 0 | 0 | 1055.6 | 896.6 | 946.45 | 1069.8 | 866.3 | 926.78 | 1076.6 | 848.8 | 913.77 | 1077.8 | 712 | 767.37
2026-04-30 09:44 | 675.4 |  | 677.1 | 670.3 | 3032 | 3036 | 3043.6 | 3533.94 | -40.81 | 3534.18 | 1 | 50 | 4818.9 | 96039 | 4593407 | 0 | 0 | 3533.94 | 88.41 | 86.21 | 100 | 0 | 0 | 1054.9 | 911.7 | 961.74 | 1069.6 | 874.9 | 935.78 | 1077.7 | 851.5 | 917.7 | 1074.2 | 717 | 770.21
2026-04-30 09:45 | 673.8 |  | 677.6 | 669.5 | 3037.9 | 3050.8 | 3044.8 | 3543.5 | -42.04 | 3543.75 | 1 | 50 | 4870 | 96044.2 | 4593459 | 0 | 0 | 3543.5 | 88.25 | 86.04 | 100 | 0 | 0 | 1054.2 | 913.6 | 963.09 | 1069 | 875.7 | 936.09 | 1074.6 | 858.4 | 922.4 | 1072 | 722.3 | 774.26
2026-04-30 09:46 | 674.2 |  | 676 | 670.2 | 3061.2 | 3068.9 | 3078.3 | 3568.89 | -42.44 | 3569.12 | 1 | 50 | 4939.5 | 96051.1 | 4593528 | 0 | 0 | 3568.89 | 88.42 | 86.19 | 100 | 0 | 0 | 1055.4 | 922.3 | 973.44 | 1068.2 | 884.4 | 944.76 | 1075.8 | 860.8 | 926.05 | 1069.2 | 726.4 | 776.69
2026-04-30 09:47 | 690.3 |  | 692 | 684.8 | 3017.7 | 3019.8 | 3022.3 | 3592.85 | -52.43 | 3593.24 | 1 | 50 | 4992.2 | 96056.4 | 4593581 | 0 | 0 | 3592.85 | 88.28 | 86.04 | 100 | 0 | 0 | 1055.5 | 928.2 | 979.74 | 1068.5 | 890.1 | 951.02 | 1075.8 | 866.5 | 932.18 | 1071.8 | 729.6 | 782.02
2026-04-30 09:48 | 676.3 |  | 680 | 674.3 | 3074.8 | 3093.4 | 3088.8 | 3608.32 | -45.96 | 3608.63 | 1 | 50 | 5062.4 | 96063.4 | 4593651 | 0 | 0 | 3608.32 | 88.62 | 86.36 | 100 | 0 | 0 | 1055.7 | 929.8 | 981.64 | 1067.5 | 894.2 | 954.52 | 1073.6 | 874 | 938.28 | 1072.7 | 733.3 | 786.61
2026-04-30 09:49 | 677.8 |  | 680 | 673.6 | 3100.4 | 3114.1 | 3104.8 | 3638 | -45.44 | 3638.27 | 1 | 50 | 5115.8 | 96068.7 | 4593704 | 0 | 0 | 3638 | 88.48 | 86.2 | 100 | 0 | 0 | 1055.1 | 940 | 991.84 | 1068.4 | 900.4 | 961.94 | 1073.7 | 880.2 | 945.04 | 1069.2 | 741 | 792.25
2026-04-30 09:50 | 684.4 |  | 686.2 | 678.2 | 3088.2 | 3095.2 | 3089.6 | 3647.74 | -47.67 | 3648.04 | 1 | 50 | 5185.9 | 96075.8 | 4593775 | 0 | 0 | 3647.88 | 88.64 | 86.34 | 100 | 0 | 0 | 1055.2 | 939.1 | 990.89 | 1066.3 | 903.8 | 963.69 | 1074.7 | 882.7 | 948.67 | 1072.7 | 743.3 | 797.33
2026-04-30 09:51 | 681.9 |  | 685 | 679.7 | 3081.9 | 3099.3 | 3098.8 | 3646.16 | -47.29 | 3646.47 | 1 | 50 | 5238.6 | 96081 | 4593827 | 0 | 0 | 3653.43 | 88.47 | 86.17 | 100 | 0 | 0 | 1053.9 | 936.9 | 987.37 | 1064.6 | 905.8 | 964.35 | 1073.7 | 883.6 | 948.69 | 1070.3 | 745.8 | 798.22
2026-04-30 09:52 | 682 |  | 685.7 | 679.6 | 3112.7 | 3127.1 | 3134.6 | 3683.02 | -46.87 | 3683.33 | 1 | 50 | 5310.2 | 96088.2 | 4593899 | 0 | 0 | 3683.02 | 88.62 | 86.3 | 100 | 0 | 0 | 1052.2 | 951.1 | 1000.78 | 1065.9 | 913.8 | 973.98 | 1072.5 | 892.8 | 957.49 | 1069.6 | 750.7 | 802.67
2026-04-30 09:53 | 680.7 |  | 685.2 | 679.2 | 3119.2 | 3129.5 | 3128.4 | 3681.19 | -48.4 | 3681.5 | 1 | 50 | 5363.4 | 96093.5 | 4593952 | 0 | 0 | 3684.05 | 88.46 | 86.13 | 100 | 0 | 0 | 1050.6 | 948.4 | 996.42 | 1065 | 912.8 | 972.16 | 1071.8 | 894.8 | 959.07 | 1071.2 | 753.1 | 806.77
2026-04-30 09:54 | 683.9 |  | 686.2 | 678.6 | 3138.7 | 3150.2 | 3142.5 | 3710.29 | -46.75 | 3710.59 | 1 | 50 | 5435.6 | 96100.8 | 4594025 | 0 | 0 | 3710.29 | 88.6 | 86.25 | 100 | 0 | 0 | 1052.2 | 959.4 | 1009.52 | 1064 | 922.7 | 981.78 | 1072.5 | 898.3 | 963.42 | 1068.8 | 756.6 | 808.61
2026-04-30 09:55 | 683.9 |  | 687.1 | 681 | 3138 | 3143.5 | 3150.7 | 3712.64 | -50.08 | 3712.98 | 1 | 50 | 5489.2 | 96106.1 | 4594078 | 0 | 0 | 3713 | 88.44 | 86.08 | 100 | 0 | 0 | 1050.2 | 962.6 | 1011.82 | 1062 | 925.2 | 982.54 | 1072.9 | 898.3 | 963.82 | 1067.7 | 756.9 | 808.1
2026-04-30 09:56 | 683 |  | 685.9 | 679.9 | 3140.5 | 3150.4 | 3159.9 | 3713.58 | -49.13 | 3713.92 | 1 | 50 | 5561.7 | 96113.4 | 4594151 | 0 | 0 | 3713.58 | 88.57 | 86.19 | 100 | 0 | 0 | 1049.5 | 961.7 | 1009.26 | 1059.5 | 925.2 | 980.22 | 1070.5 | 903 | 966.68 | 1066.8 | 757.8 | 808.46
2026-04-30 09:57 | 681.7 |  | 686.4 | 679.1 | 3155.3 | 3163.8 | 3161.8 | 3725.59 | -50.92 | 3725.94 | 1 | 50.1 | 5615.4 | 96118.7 | 4594204 | 0 | 0 | 3725.59 | 88.41 | 86.02 | 100 | 0 | 0 | 1047.6 | 968.7 | 1014.8 | 1061.1 | 925.4 | 981.9 | 1070.1 | 905.1 | 968.52 | 1067.8 | 763.2 | 814.97
2026-04-30 09:58 | 681.3 |  | 686 | 680.3 | 3162.4 | 3178.3 | 3182.3 | 3742.3 | -46 | 3742.6 | 1 | 50.1 | 5687.3 | 96125.9 | 4594276 | 0 | 0 | 3742.46 | 88.53 | 86.12 | 100 | 0 | 0 | 1047.1 | 969.9 | 1015.56 | 1059.5 | 934.5 | 990.05 | 1069.7 | 911.9 | 975.5 | 1067 | 764.6 | 815.87
2026-04-30 09:59 | 682.2 |  | 684.1 | 676.3 | 3200.8 | 3213.3 | 3201.6 | 3772.21 | -47.82 | 3772.51 | 1 | 50.1 | 5743.7 | 96131.5 | 4594332 | 0 | 0 | 3772.21 | 88.4 | 85.99 | 100 | 0 | 0 | 1045.9 | 979.2 | 1024.18 | 1061.8 | 936.8 | 994.68 | 1068.2 | 920.5 | 983.31 | 1064.7 | 775.3 | 825.42
2026-04-30 10:00 | 683.5 |  | 685.4 | 677.6 | 3209 | 3211.6 | 3213.7 | 3783.06 | -47.07 | 3783.37 | 1 | 50.1 | 5816.4 | 96138.9 | 4594406 | 0 | 0 | 3783.06 | 88.52 | 86.09 | 100 | 0 | 0 | 1046.5 | 978.2 | 1023.68 | 1058 | 945.7 | 1000.53 | 1071.4 | 920.6 | 986.33 | 1064.6 | 775.6 | 825.66
2026-04-30 10:01 | 684.3 |  | 687.5 | 681 | 3196.2 | 3209.5 | 3205.7 | 3785.77 | -48.07 | 3786.07 | 1 | 50.1 | 5872.1 | 96144.4 | 4594461 | 0 | 0 | 3786.61 | 88.4 | 85.95 | 100 | 0 | 0 | 1047.1 | 983.7 | 1030.03 | 1059.8 | 942.7 | 999.06 | 1069.2 | 921 | 984.72 | 1066.1 | 775.9 | 827.14
2026-04-30 10:02 | 684.8 |  | 686.5 | 678.2 | 3246.6 | 3253 | 3252.2 | 3837.13 | -48.55 | 3837.46 | 1 | 50.1 | 5928.2 | 96150.1 | 4594518 | 0 | 0 | 3837.13 | 88.25 | 85.8 | 100 | 0 | 0 | 1044.2 | 990.7 | 1034.46 | 1059.6 | 954 | 1010.9 | 1068.9 | 938.9 | 1003.64 | 1069.2 | 791.9 | 846.68
2026-04-30 10:03 | 685 |  | 687.4 | 681 | -3271.9 | -3259.9 | -3259.7 | 3888.92 | -48.38 | 3889.22 | 1 | 50.1 | 6003.8 | 96157.6 | 4594593 | 0 | 0 | 3888.92 | 88.38 | 85.91 | 100 | 0 | 0 | 1044.9 | 1004.4 | 1049.45 | 1059.6 | 969.3 | 1027.1 | 1068.7 | 949.8 | 1015.08 | 1064.7 | 803.2 | 855.18
2026-04-30 10:04 | 682.6 |  | 685.3 | 680.2 | -3249.3 | -3230.2 | -3235 | 3911.76 | -46.37 | 3912.04 | 1 | 50.1 | 6061.2 | 96163.3 | 4594650 | 0 | 0 | 3911.85 | 88.24 | 85.76 | 100 | 0 | 0 | 1041.7 | 1017.6 | 1060.08 | 1060.6 | 976.2 | 1035.4 | 1066.7 | 955.1 | 1018.83 | 1065.8 | 803.9 | 856.8
2026-04-30 10:05 | 684.6 |  | 686.4 | 677.7 | -3237.3 | -3233 | -3235.9 | 3913.78 | -50.65 | 3914.11 | 1 | 50.1 | 6137.7 | 96170.8 | 4594725 | 0 | 0 | 3916.5 | 88.38 | 85.88 | 100 | 0 | 0 | 1043.6 | 1019.9 | 1064.38 | 1058.5 | 979.2 | 1036.51 | 1066.4 | 953.7 | 1017.06 | 1063.7 | 803.1 | 854.21
2026-04-30 10:06 | 682.6 |  | 684.5 | 676.3 | -3222.1 | -3213.2 | -3218.3 | 3926.61 | -49.18 | 3926.92 | 1 | 50.1 | 6194.3 | 96176.7 | 4594784 | 0 | 0 | 3926.8 | 88.23 | 85.72 | 100 | 0 | 0 | 1045.2 | 1021.8 | 1067.99 | 1058.5 | 984.1 | 1041.63 | 1069 | 953.1 | 1018.87 | 1062.2 | 806.3 | 856.49
2026-04-30 10:07 | 679.7 |  | 683.8 | 678.4 | -3225.6 | -3207.5 | -3206.2 | 3928.19 | -47.24 | 3928.49 | 1 | 50.1 | 6272.1 | 96184.3 | 4594860 | 0 | 0 | 3928.19 | 88.38 | 85.85 | 100 | 0 | 0 | 1044.2 | 1022.5 | 1067.72 | 1057 | 982.3 | 1038.27 | 1067.2 | 957.5 | 1021.83 | 1062.8 | 809.2 | 860.04
2026-04-30 10:08 | 679.3 |  | 684 | 677.5 | -3212 | -3204.2 | -3190.9 | 3936.26 | -45.57 | 3936.53 | 1 | 50 | 6328.9 | 96190.1 | 4594918 | 0 | 0 | 3936.54 | 88.23 | 85.7 | 100 | 0 | 0 | 1043.2 | 1021.1 | 1065.25 | 1059.6 | 983.2 | 1041.8 | 1065.8 | 961.8 | 1025.05 | 1062.2 | 812.3 | 862.82
2026-04-30 10:09 | 680.4 |  | 681.5 | 674.6 | -3198 | -3181.3 | -3193.1 | 3947.35 | -46.77 | 3947.62 | 1 | 50.1 | 6405.8 | 96197.7 | 4594994 | 0 | 0 | 3947.35 | 88.36 | 85.8 | 100 | 0 | 0 | 1042.6 | 1022.8 | 1066.35 | 1055.5 | 987.9 | 1042.78 | 1065.2 | 966.2 | 1029.19 | 1060.2 | 819.5 | 868.78
2026-04-30 10:10 | 684.5 |  | 687.3 | 680.6 | -3201.2 | -3198.7 | -3190.8 | 3963.32 | -47.73 | 3963.61 | 1 | 50.1 | 6464.1 | 96203.6 | 4595053 | 0 | 0 | 3963.32 | 88.22 | 85.65 | 100 | 0 | 0 | 1041.2 | 1025.8 | 1068.05 | 1056.1 | 990 | 1045.59 | 1062.9 | 973.1 | 1034.26 | 1058.7 | 826.5 | 875.02
2026-04-30 10:11 | 683.3 |  | 683.4 | 679.2 | -3182.9 | -3158.9 | -3166.7 | 3990.91 | -49.52 | 3991.06 | 1 | 50.1 | 6543 | 96211.5 | 4595132 | 0 | 0 | 3990.91 | 88.35 | 85.77 | 100 | 0 | 0 | 1041.7 | 1035.5 | 1078.65 | 1056.4 | 995.8 | 1051.93 | 1063.1 | 979.6 | 1041.4 | 1061 | 828.5 | 879.04
2026-04-30 10:12 | 682.1 |  | 686.6 | 680.9 | -3183.2 | -3174.8 | -3160.1 | 3991.63 | -50.71 | 3991.97 | 1 | 50.1 | 6601.8 | 96217.3 | 4595190 | 0 | 0 | 3999.08 | 88.21 | 85.62 | 100 | 0 | 0 | 1039.7 | 1036 | 1077.13 | 1055.5 | 1000.9 | 1056.43 | 1062.6 | 978.9 | 1040.15 | 1062.7 | 825.6 | 877.39
2026-04-30 10:13 | 681.6 |  | 682.6 | 675.8 | -3171.1 | -3150.8 | -3161.4 | 3988.02 | -46.4 | 3988.29 | 1 | 50.1 | 6679.8 | 96225.2 | 4595269 | 0 | 0 | 3999.08 | 88.33 | 85.72 | 100 | 0 | 0 | 1037.6 | 1038.1 | 1077.1 | 1055.9 | 999.8 | 1055.66 | 1063.3 | 979.1 | 1041.05 | 1061.2 | 823.6 | 873.98
2026-04-30 10:14 | 681.1 |  | 684 | 679.1 | -3171.5 | -3154.3 | -3149.4 | 4000.01 | -49.24 | 4000.3 | 1 | 50.1 | 6737.5 | 96230.9 | 4595326 | 0 | 0 | 4000.01 | 88.17 | 85.56 | 100 | 0 | 0 | 1037.7 | 1040 | 1079.18 | 1054.4 | 1005.1 | 1059.78 | 1064.7 | 978.5 | 1041.84 | 1062.6 | 826.8 | 878.57
2026-04-30 10:15 | 677.7 |  | 679.2 | 671.3 | -3114.2 | -3098.4 | -3110.5 | 4027.27 | -45.35 | 4027.52 | 1 | 50.1 | 6815.6 | 96238.7 | 4595404 | 0 | 0 | 4027.27 | 88.28 | 85.65 | 100 | 0 | 0 | 1036.5 | 1041.3 | 1079.35 | 1055.1 | 1007.8 | 1063.34 | 1062.7 | 993.4 | 1055.64 | 1061.2 | 838.4 | 889.71
2026-04-30 10:16 | 682 |  | 686.4 | 679.3 | -3115.1 | -3098.7 | -3101 | 4065.76 | -49.73 | 4066.07 | 1 | 50.1 | 6875.2 | 96244.8 | 4595465 | 0 | 0 | 4065.76 | 88.14 | 85.5 | 100 | 0 | 0 | 1035.3 | 1052.2 | 1089.38 | 1056 | 1019 | 1076.07 | 1062.3 | 1002.3 | 1064.73 | 1060.7 | 845.8 | 897.18
2026-04-30 10:17 | 683.3 |  | 685.6 | 677.5 | -3079.8 | -3063.2 | -3075.7 | 4100.41 | -49.05 | 4100.73 | 1 | 50 | 6954 | 96252.6 | 4595543 | 0 | 0 | 4102.47 | 88.23 | 85.57 | 100 | 0 | 0 | 1038.6 | 1061.2 | 1102.18 | 1054.6 | 1025.1 | 1081.07 | 1063.3 | 1009.2 | 1073.04 | 1063.2 | 851.6 | 905.43
2026-04-30 10:18 | 680.6 |  | 682.7 | 674.8 | -3054.7 | -3046.7 | -3050.8 | 4109.92 | -45.15 | 4110.17 | 1 | 50 | 7014.5 | 96258.7 | 4595604 | 0 | 0 | 4109.92 | 88.09 | 85.43 | 100 | 0 | 0 | 1039.7 | 1061.1 | 1103.25 | 1052.5 | 1033.5 | 1087.71 | 1062.3 | 1011.2 | 1074.16 | 1063.3 | 851.9 | 905.86
2026-04-30 10:19 | 680.8 |  | 684.6 | 679.1 | -3036.4 | -3020.3 | -3019.5 | 4156.57 | -47.13 | 4156.85 | 1 | 50 | 7094 | 96266.7 | 4595684 | 0 | 0 | 4156.66 | 88.19 | 85.51 | 100 | 0 | 0 | 1038.2 | 1081.8 | 1123.18 | 1052.7 | 1045 | 1100.09 | 1063.3 | 1020.4 | 1084.96 | 1060.8 | 860.3 | 912.65
2026-04-30 10:20 | 680.3 |  | 684.1 | 678.5 | -3023.4 | -3009 | -3006.7 | 4166.7 | -47.56 | 4166.97 | 1 | 50 | 7155.4 | 96272.8 | 4595745 | 0 | 0 | 4170.5 | 88.06 | 85.37 | 100 | 0 | 0 | 1037.2 | 1087.8 | 1128.28 | 1052.1 | 1048.5 | 1103.1 | 1061.1 | 1023 | 1085.46 | 1057.2 | 864.4 | 913.79
2026-04-30 10:21 | 685.5 |  | 687.8 | 681.2 | -3035.6 | -3018.5 | -3027.3 | 4172.73 | -50.08 | 4173.02 | 1 | 50 | 7236.9 | 96280.9 | 4595826 | 0 | 0 | 4172.91 | 88.17 | 85.46 | 100 | 0 | 0 | 1037.2 | 1089.9 | 1130.43 | 1051.3 | 1051.3 | 1105.24 | 1060.8 | 1024.6 | 1086.89 | 1059.7 | 863.2 | 914.68
2026-04-30 10:22 | 685.6 |  | 688.9 | 683.3 | -3032.7 | -3029.3 | -3021.5 | 4177.43 | -51.91 | 4177.75 | 1 | 50 | 7298.3 | 96287.1 | 4595888 | 0 | 0 | 4178 | 88.02 | 85.31 | 100 | 0 | 0 | 1036.6 | 1090 | 1129.88 | 1051 | 1052.7 | 1106.37 | 1061.3 | 1026.4 | 1089.36 | 1057.4 | 865.7 | 915.43
2026-04-30 10:23 | 685.3 |  | 688 | 682.4 | -3030.3 | -3025.2 | -3019.2 | 4176.63 | -51.8 | 4176.95 | 1 | 50 | 7379.8 | 96295.2 | 4595969 | 0 | 0 | 4178 | 88.14 | 85.4 | 100 | 0 | 0 | 1034.6 | 1094.2 | 1132.01 | 1050.5 | 1050.7 | 1103.79 | 1061.2 | 1023.3 | 1085.9 | 1056.9 | 864.6 | 913.8
2026-04-30 10:24 | 687.4 |  | 689.8 | 683.4 | -3017.7 | -3016 | -3007.7 | 4199.14 | -52.18 | 4199.48 | 1 | 50 | 7440.3 | 96301.2 | 4596029 | 0 | 0 | 4199.35 | 87.99 | 85.25 | 100 | 0 | 0 | 1035.2 | 1097.7 | 1136.32 | 1049.4 | 1060.9 | 1113.27 | 1058.2 | 1034.9 | 1095.17 | 1056.2 | 869.6 | 918.44
2026-04-30 10:25 | 685.4 |  | 687.4 | 683.3 | -3024.4 | -3006.7 | -3009.9 | 4193.53 | -52.27 | 4193.87 | 1 | 50 | 7521 | 96309.4 | 4596111 | 0 | 0 | 4199.35 | 88.09 | 85.33 | 100 | 0 | 0 | 1033.6 | 1095.8 | 1132.66 | 1047 | 1059.2 | 1109.01 | 1060.2 | 1033.8 | 1096.05 | 1058.8 | 870 | 921.21
2026-04-30 10:26 | 686.4 |  | 689.4 | 683.1 | -2998.2 | -2997 | -2989.8 | 4217.15 | -51 | 4217.46 | 1 | 50 | 7581.7 | 96315.4 | 4596171 | 0 | 0 | 4217.15 | 87.94 | 85.18 | 100 | 0 | 0 | 1035.2 | 1100.6 | 1139.37 | 1047 | 1063.7 | 1113.69 | 1059.2 | 1040.7 | 1102.28 | 1059.2 | 875 | 926.8
2026-04-30 10:27 | 685.8 |  | 688 | 683.2 | -2975.5 | -2948.9 | -2956.5 | 4260.65 | -51.65 | 4260.96 | 1 | 50 | 7664.6 | 96323.7 | 4596254 | 0 | 0 | 4260.67 | 88.07 | 85.28 | 100 | 0 | 0 | 1033.4 | 1114.2 | 1151.46 | 1049.7 | 1078.6 | 1132.25 | 1060.8 | 1047.2 | 1110.92 | 1056.5 | 885.9 | 936
2026-04-30 10:28 | 683.6 |  | 685.8 | 681.2 | -2951 | -2928.8 | -2929 | 4275.12 | -47.81 | 4275.39 | 1 | 50 | 7726.2 | 96329.8 | 4596315 | 0 | 0 | 4275.12 | 87.93 | 85.14 | 100 | 0 | 0 | 1033.2 | 1119.9 | 1157.1 | 1051.1 | 1076.3 | 1131.31 | 1057.7 | 1056.7 | 1117.65 | 1054.5 | 889.5 | 938.01
2026-04-30 10:29 | 685.3 |  | 689.2 | 683.4 | -2951.6 | -2940 | -2932.7 | 4280.26 | -49.59 | 4280.56 | 1 | 50 | 7809.7 | 96338.1 | 4596398 | 0 | 0 | 4280.26 | 88.04 | 85.23 | 100 | 0 | 0 | 1035.4 | 1120.4 | 1160.09 | 1049.7 | 1078.8 | 1132.38 | 1059.1 | 1052.7 | 1114.97 | 1057.7 | 884.3 | 935.3
2026-04-30 10:30 | 685 |  | 687.7 | 682.7 | -2953.5 | -2935.2 | -2939 | 4277.75 | -49.68 | 4278.03 | 1 | 50 | 7872.9 | 96344.5 | 4596462 | 0 | 0 | 4305.38 | 87.91 | 85.1 | 100 | 0 | 0 | 1074.3 | 1065.6 | 1144.76 | 1048.2 | 1089.8 | 1142.31 | 1059.9 | 1061.8 | 1125.4 | 1056.7 | 892.8 | 943.69
2026-04-30 10:31 | 686.1 |  | 687.8 | 683.7 | -2923.6 | -2901.8 | -2899 | 4322.52 | -49.02 | 4322.81 | 1 | 50 | 7955.9 | 96352.8 | 4596545 | 0 | 0 | 4322.52 | 88.01 | 85.18 | 100 | 0 | 0 | 1034.6 | 1130.9 | 1170.01 | 1047 | 1094.6 | 1146.02 | 1060.2 | 1065.4 | 1129.57 | 1056.6 | 894.5 | 945.08
2026-04-30 10:32 | 685.9 |  | 688.1 | 680.5 | -2898.4 | -2886.8 | -2893.5 | 4330.32 | -50.64 | 4330.61 | 1 | 50 | 8018.4 | 96359.1 | 4596608 | 0 | 0 | 4330.32 | 87.87 | 85.03 | 100 | 0 | 0 | 1034.6 | 1133.4 | 1172.66 | 1044.9 | 1099.6 | 1149 | 1058.1 | 1068.9 | 1130.97 | 1054.4 | 898.7 | 947.59
2026-04-30 10:33 | 682.6 |  | 687 | 681.2 | -2876.3 | -2863.7 | -2856.7 | 4355.92 | -49.47 | 4356.21 | 1 | 50 | 8103.2 | 96367.5 | 4596692 | 0 | 0 | 4355.92 | 87.97 | 85.12 | 100 | 0 | 0 | 1049.1 | 1119.1 | 1174 | 1046.6 | 1102.3 | 1153.64 | 1054.7 | 1081.8 | 1141.97 | 1052 | 905.9 | 953.05
2026-04-30 10:34 | 683.1 |  | 685.1 | 680.7 | -2862.5 | -2840.4 | -2844.6 | 4373.3 | -49.54 | 4373.58 | 1 | 50 | 8167.4 | 96373.8 | 4596755 | 0 | 0 | 4373.3 | 87.85 | 84.99 | 100 | 0 | 0 | 1058 | 1109.4 | 1173.72 | 1045.1 | 1112.8 | 1162.95 | 1055.3 | 1087.4 | 1147.59 | 1053.7 | 911.7 | 960.67
2026-04-30 10:35 | 681.4 |  | 685.3 | 679.9 | -2851.2 | -2845.3 | -2835.2 | 4372.89 | -49.59 | 4373.18 | 1 | 50 | 8251.5 | 96382.4 | 4596841 | 0 | 0 | 4373.3 | 87.93 | 85.06 | 100 | 0 | 0 | 1052.5 | 1115.5 | 1174.11 | 1044 | 1110.2 | 1159.82 | 1054.3 | 1088.2 | 1147.33 | 1049.3 | 915 | 960.15
2026-04-30 10:36 | 681.2 |  | 685.6 | 680 | -2849.8 | -2838.3 | -2825.6 | 4379.89 | -48.15 | 4380.16 | 1 | 50 | 8315.9 | 96388.8 | 4596905 | 0 | 0 | 4380.42 | 87.8 | 84.92 | 100 | 0 | 0 | 1053 | 1114.1 | 1173.12 | 1044.3 | 1113.2 | 1162.49 | 1053.7 | 1091.2 | 1149.78 | 1051.4 | 918.2 | 965.34
2026-04-30 10:37 | 683.7 |  | 686.1 | 677.8 | -2842.9 | -2829.9 | -2839 | 4381.4 | -46.71 | 4381.67 | 1 | 50 | 8401.5 | 96397.4 | 4596991 | 0 | 0 | 4381.44 | 87.9 | 85 | 100 | 0 | 0 | 1047.5 | 1121.6 | 1174.9 | 1043 | 1114.2 | 1162.12 | 1053.7 | 1091.6 | 1150.24 | 1052.6 | 917.2 | 965.48
2026-04-30 10:38 | 679.6 |  | 681.6 | 677.2 | -2833.3 | -2813.2 | -2818.2 | 4385.79 | -47.48 | 4386.04 | 1 | 50 | 8467.2 | 96404 | 4597057 | 0 | 0 | 4388.48 | 87.77 | 84.87 | 100 | 0 | 0 | 1046.7 | 1121.4 | 1173.82 | 1042.2 | 1112.1 | 1159 | 1053.9 | 1093.8 | 1152.71 | 1055.1 | 919.9 | 970.54
2026-04-30 10:39 | 683.3 |  | 683.5 | 679.4 | -2830.4 | -2808.4 | -2818.8 | 4401.24 | -51.58 | 4401.55 | 1 | 50 | 8530.7 | 96410.2 | 4597119 | 0 | 0 | 4401.24 | 87.63 | 84.72 | 100 | 0 | 0 | 1054.9 | 1113 | 1174.09 | 1042.1 | 1119.3 | 1166.45 | 1051.8 | 1099.9 | 1156.86 | 1052.3 | 926.6 | 975.08
2026-04-30 10:40 | 684 |  | 686.5 | 679.1 | -2829 | -2809.6 | -2820.5 | 4401.37 | -50.16 | 4401.65 | 1 | 50 | 8616.7 | 96418.9 | 4597206 | 0 | 0 | 4420.9 | 87.72 | 84.79 | 100 | 0 | 0 | 1069 | 1091.2 | 1166.53 | 1065.2 | 1095.1 | 1166.54 | 1064.9 | 1095.8 | 1166.91 | 1052.7 | 934 | 983.27
2026-04-30 10:41 | 682.1 |  | 684.7 | 679.8 | -2804.6 | -2783.7 | -2779.6 | 4439.14 | -51.53 | 4439.44 | 1 | 50 | 8680.8 | 96425.2 | 4597269 | 0 | 0 | 4440.71 | 87.57 | 84.63 | 100 | 0 | 0 | 1071.2 | 1095.2 | 1173.19 | 1070.2 | 1096.6 | 1173.59 | 1063.5 | 1103.3 | 1173.35 | 1048.9 | 945.5 | 991.72
2026-04-30 10:42 | 683.8 |  | 685.9 | 681.1 | -2812.6 | -2786.7 | -2791.9 | 4438.22 | -51.28 | 4438.64 | 1 | 50 | 8766.1 | 96433.8 | 4597355 | 0 | 0 | 4445.61 | 87.63 | 84.68 | 100 | 0 | 0 | 1079.2 | 1087.5 | 1173.65 | 1073.6 | 1093.1 | 1173.59 | 1062 | 1105.6 | 1174.16 | 1049.7 | 942 | 988.79
2026-04-30 10:43 | 684.4 |  | 686.1 | 681.9 | -2813.7 | -2793.4 | -2799.6 | 4437.4 | -50.35 | 4437.69 | 1 | 50 | 8850.4 | 96442.2 | 4597439 | 0 | 0 | 4445.61 | 87.69 | 84.72 | 100 | 0 | 0 | 1078.1 | 1088.5 | 1173.56 | 1069.7 | 1097.3 | 1173.76 | 1055.5 | 1112.2 | 1173.9 | 1046.1 | 944.9 | 988.44
2026-04-30 10:44 | 682.6 |  | 685 | 678.2 | -2813.9 | -2808.7 | -2807.6 | 4406.4 | -49.83 | 4406.68 | 1 | 50 | 8915.6 | 96448.7 | 4597504 | 0 | 0 | 4445.61 | 87.56 | 84.58 | 100 | 0 | 0 | 1078.5 | 1081.3 | 1166.19 | 1075.8 | 1082.3 | 1164.36 | 1074.9 | 1084.7 | 1165.97 | 1047.2 | 948.7 | 993.51
2026-04-30 10:45 | 680.4 |  | 683.8 | 678.3 | -2794.7 | -2770.7 | -2773.9 | 4440.42 | -49.18 | 4440.7 | 1 | 50 | 9000.7 | 96455.3 | 4597589 | 0 | 0 | 4445.61 | 87.63 | 84.64 | 100 | 0 | 0 | 1071.4 | 1097.4 | 1175.7 | 1069.3 | 1098.7 | 1174.84 | 1062.6 | 1104.8 | 1173.91 | 1047.4 | 946.6 | 991.46
2026-04-30 10:46 | 680.8 |  | 683.6 | 678.2 | -2791.1 | -2764 | -2768.6 | 4447.62 | -49.3 | 4447.88 | 1 | 50 | 9067.3 | 96464 | 4597657 | 0 | 0 | 4448.28 | 87.5 | 84.5 | 100 | 0 | 0 | 1078.4 | 1088.9 | 1174.27 | 1075.7 | 1091.7 | 1174.35 | 1073.6 | 1094 | 1174.48 | 1048.3 | 951.2 | 997.13
2026-04-30 10:47 | 679.8 |  | 684.6 | 679.3 | -2899.5 | -2887.7 | -2881.4 | 4330.71 | -49.63 | 4351.69 | 1 | 50 | 9152.2 | 96470.3 | 4597742 | 0 | 0 | 4448.28 | 87.55 | 84.53 | 100 | 0 | 0 | 1076.6 | 1089.7 | 1173.18 | 1076.2 | 1090.3 | 1173.33 | 1072.2 | 1094.5 | 1173.57 | 1046.1 | 955 | 998.32
2026-04-30 10:48 | 682 |  | 684.4 | 679.3 | -2818.7 | -2796.1 | -2806 | 4410.44 | -50.37 | 4410.74 | 1 | 50 | 9215 | 96478.7 | 4597804 | 0 | 0 | 4448.28 | 87.39 | 84.37 | 100 | 0 | 0 | 1083.1 | 1075.7 | 1165.04 | 1082.4 | 1075.2 | 1163.77 | 1082 | 1077.3 | 1165.69 | 1043.2 | 958 | 999.41
2026-04-30 10:49 | 682 |  | 685 | 679.4 | -2791 | -2773.1 | -2771.2 | 4447.55 | -48.75 | 4447.82 | 1 | 50 | 9300.5 | 96487.3 | 4597890 | 0 | 0 | 4448.28 | 87.45 | 84.41 | 100 | 0 | 0 | 1081.8 | 1085.2 | 1173.97 | 1080.6 | 1085.4 | 1172.92 | 1074.7 | 1091.7 | 1173.29 | 1045.3 | 952.1 | 995.27
2026-04-30 10:50 | 683.2 |  | 686.4 | 678.1 | -2784.8 | -2770 | -2775.7 | 4453.03 | -49.21 | 4453.83 | 1 | 50 | 9367.2 | 96493.9 | 4597956 | 0 | 0 | 4454.35 | 87.33 | 84.28 | 100 | 0 | 0 | 1084 | 1082.7 | 1173.6 | 1086.2 | 1080.3 | 1173.38 | 1081.9 | 1085.2 | 1174.05 | 1042.6 | 963 | 1004.05
2026-04-30 10:51 | 685.4 |  | 687.5 | 681.6 | -2782.5 | -2774.3 | -2775.5 | 4461.29 | -52.07 | 4461.59 | 1 | 50 | 9431.5 | 96500.4 | 4598021 | 0 | 0 | 4461.35 | 87.2 | 84.14 | 100 | 0 | 0 | 1084 | 1082.7 | 1173.69 | 1084.1 | 1083.1 | 1174.21 | 1084.2 | 1082.8 | 1174.01 | 1042.5 | 969.1 | 1010.29
2026-04-30 10:52 | 685.3 |  | 687.5 | 680.8 | -2807.5 | -2805.1 | -2804.5 | 4432.16 | -53.84 | 4432.47 | 1 | 50 | 9516.8 | 96508.9 | 4598106 | 0 | 0 | 4469.58 | 87.24 | 84.17 | 100 | 0 | 0 | 1096.6 | 1058.9 | 1161.21 | 1105.8 | 1035.3 | 1144.81 | 1106.5 | 1030.8 | 1140.59 | 1044.7 | 977.3 | 1020.99
2026-04-30 10:53 | 683.8 |  | 688 | 679.5 | -2777.3 | -2761.5 | -2773.2 | 4470.33 | -51.77 | 4470.62 | 1 | 50 | 9582.5 | 96515.5 | 4598172 | 0 | 0 | 4470.65 | 87.1 | 84.03 | 100 | 0 | 0 | 1092.6 | 1074.4 | 1173.83 | 1092.3 | 1074.4 | 1173.55 | 1092.1 | 1075.1 | 1174.15 | 1044.2 | 978.2 | 1021.41
2026-04-30 10:54 | 683.4 |  | 686.1 | 680.9 | -2780.1 | -2763.9 | -2762.3 | 4469.01 | -51.31 | 4469.31 | 1 | 50 | 9667.8 | 96524 | 4598257 | 0 | 0 | 4470.65 | 87.14 | 84.06 | 100 | 0 | 0 | 1091.6 | 1075.1 | 1173.57 | 1091.1 | 1075.8 | 1173.82 | 1090.8 | 1076.2 | 1173.92 | 1044.2 | 977.5 | 1020.75
2026-04-30 10:55 | 683.2 |  | 687 | 679.6 | -2780.3 | -2763 | -2766.6 | 4468.99 | -50.72 | 4469.27 | 1 | 50 | 9733.4 | 96530.5 | 4598322 | 0 | 0 | 4470.96 | 87.01 | 83.92 | 100 | 0 | 0 | 1089.1 | 1078.4 | 1174.51 | 1088.8 | 1078.5 | 1174.28 | 1087.9 | 1079.6 | 1174.47 | 1041.2 | 979 | 1019.34
2026-04-30 10:56 | 686.2 |  | 688.4 | 681.8 | -2775.4 | -2767 | -2766 | 4475.44 | -50.79 | 4475.72 | 1 | 50 | 9819.3 | 96539.2 | 4598409 | 0 | 0 | 4475.44 | 87.06 | 83.95 | 100 | 0 | 0 | 1088.6 | 1078.5 | 1174.07 | 1089 | 1077.7 | 1173.61 | 1091.9 | 1074.6 | 1173.35 | 1044.7 | 982.4 | 1026.36
2026-04-30 10:57 | 684.6 |  | 689.2 | 683.6 | -2902.6 | -2890.6 | -2886.7 | 4337.68 | -51.64 | 4337.98 | 1 | 50 | 9883.3 | 96545.5 | 4598472 | 0 | 0 | 4475.44 | 86.9 | 83.79 | 100 | 0 | 0 | 1106.9 | 1019.1 | 1128.04 | 1106 | 1034 | 1143.66 | 1111.2 | 1020.9 | 1134.37 | 1042.8 | 990.3 | 1032.72
2026-04-30 10:58 | 684.1 |  | 688.4 | 682.4 | -2826.9 | -2810.7 | -2808.6 | 4414.28 | -49.8 | 4414.57 | 1 | 50 | 9970.2 | 96554.2 | 4598559 | 0 | 0 | 4487.73 | 86.94 | 83.81 | 100 | 0 | 0 | 1098.1 | 1051.4 | 1154.59 | 1099.9 | 1051.3 | 1156.38 | 1110.1 | 1016.3 | 1128.16 | 1041.6 | 995.6 | 1037.02
2026-04-30 10:59 | 684.4 |  | 689.6 | 683.7 | -2806.6 | -2791.9 | -2776.8 | 4455.25 | -52.42 | 4455.56 | 1 | 50 | 10031.7 | 96560.3 | 4598620 | 0 | 0 | 4487.73 | 86.77 | 83.63 | 100 | 0 | 0 | 1092.2 | 1071.3 | 1170.08 | 1091.5 | 1071 | 1168.99 | 1091.2 | 1071.9 | 1169.69 | 1040.9 | 987.5 | 1027.86
2026-04-30 11:00 | 687.2 |  | 690.7 | 681.8 | -2874.6 | -2855.8 | -2868.6 | 4415.88 | -53.91 | 4416.19 | 1 | 50 | 10118.9 | 96569.1 | 4598708 | 0 | 0 | 4487.73 | 86.81 | 83.66 | 100 | 0 | 0 | 1099 | 1041.7 | 1144.79 | 1099.3 | 1041.8 | 1145.22 | 1102.4 | 1035.1 | 1141.1 | 1041.1 | 985.4 | 1025.86
2026-04-30 11:01 | 684.4 |  | 689.1 | 684 | -3109.7 | -3091.8 | -3088.3 | 4112.16 | -55.78 | 4116.86 | 1 | 50.1 | 10180.2 | 96575.3 | 4598770 | 0 | 0 | 4487.73 | 86.64 | 83.48 | 100 | 0 | 0 | 1126.8 | 922.8 | 1039.84 | 1121.2 | 953.2 | 1068.73 | 1119.4 | 975.8 | 1092.29 | 1037 | 997.3 | 1034.24
2026-04-30 11:02 | 686.7 |  | 690.9 | 685.4 | 3102.5 | 3109 | 3110.3 | 3729.32 | -55.63 | 3729.74 | 1 | 50 | 10252.3 | 96582.5 | 4598842 | 0 | 0 | 4487.73 | 86.55 | 83.39 | 100 | 0 | 0 | 1144.1 | 815.4 | 932.91 | 1148.5 | 831.3 | 954.72 | 1153.2 | 811.1 | 935.31 | 1089.7 | 909.9 | 991.48
2026-04-30 11:03 | 688.6 |  | 691.5 | 683.2 | -2957.6 | -2940.6 | -2944.8 | 4287.3 | -53.47 | 4287.64 | 1 | 50 | 10314.1 | 96588.5 | 4598902 | 0 | 0 | 4487.73 | 86.38 | 83.21 | 100 | 0 | 0 | 1109.8 | 1014.2 | 1125.5 | 1112.4 | 996.9 | 1108.97 | 1111 | 1013.4 | 1125.87 | 1037.4 | 1005.1 | 1042.66
2026-04-30 11:04 | 688.2 |  | 690.2 | 682.7 | 3050.6 | 3054 | 3052.2 | 3654.05 | -54.85 | 3654.44 | 1 | 50 | 10395.7 | 96596.8 | 4598985 | 0 | 0 | 4487.73 | 86.37 | 83.19 | 100 | 0 | 0 | 1151.3 | 792.9 | 912.88 | 1153.3 | 793.2 | 914.78 | 1156.1 | 788 | 911.06 | 1118 | 818.9 | 915.55
2026-04-30 11:05 | 688.9 |  | 692.1 | 686.9 | -3224 | -3207.4 | -3204.4 | 4024.03 | -55.36 | 4042.33 | 1 | 50 | 10449.6 | 96602 | 4599037 | 0 | 0 | 4487.73 | 86.13 | 82.95 | 100 | 0 | 0 | 1133.2 | 891.3 | 1009.97 | 1132.7 | 893.1 | 1011.63 | 1139.5 | 884.2 | 1007.58 | 1061.3 | 983.8 | 1044.13
2026-04-30 11:06 | 688.8 |  | 691.7 | 685.1 | -2980.3 | -2971.3 | -2968.5 | 4258.18 | -53.21 | 4258.51 | 1 | 50 | 10531.5 | 96610.3 | 4599120 | 0 | 0 | 4487.73 | 86.12 | 82.93 | 100 | 0 | 0 | 1114.5 | 988.6 | 1101.78 | 1118.9 | 975.7 | 1091.72 | 1116.9 | 1002.1 | 1119.26 | 1038.3 | 1012.2 | 1051.01
2026-04-30 11:07 | 684.3 |  | 687.5 | 682.4 | -3266.8 | -3253.5 | -3252.5 | 3945.48 | -52.83 | 3945.83 | 1 | 49.9 | 10588.7 | 96616 | 4599177 | 0 | 0 | 4487.73 | 85.91 | 82.72 | 100 | 0 | 0 | 1137.7 | 872.2 | 992.33 | 1142.2 | 868.9 | 992.5 | 1143 | 881.9 | 1008.06 | 1078.3 | 950 | 1024.4
2026-04-30 11:08 | 688.8 |  | 691.1 | 683.8 | 3026.7 | 3034.8 | 3027.7 | 3540.19 | -54.76 | 3540.61 | 1 | 50 | 10664.8 | 96623.7 | 4599254 | 0 | 0 | 4487.73 | 85.86 | 82.65 | 100 | 0 | 0 | 1156.1 | 767.5 | 887.33 | 1156.1 | 789.1 | 912.29 | 1159.8 | 783.7 | 908.92 | 1125.2 | 811.4 | 913.01
2026-04-30 11:09 | 686.4 |  | 689.1 | 683.8 | 2879.7 | 2894.8 | 2888.3 | 3454.56 | -52.9 | 3454.96 | 1 | 50 | 10715.4 | 96628.7 | 4599304 | 0 | 0 | 4487.73 | 85.59 | 82.39 | 100 | 0 | 0 | 1159.1 | 746.2 | 864.92 | 1164.4 | 743 | 865.16 | 1167.9 | 733.7 | 856.85 | 1139.3 | 757.4 | 862.86
2026-04-30 11:10 | 687 |  | 691 | 685.9 | 3104.2 | 3115.6 | 3116 | 3640.87 | -55.42 | 3641.27 | 1 | 50 | 10785.4 | 96635.8 | 4599375 | 0 | 0 | 4487.73 | 85.49 | 82.27 | 100 | 0 | 0 | 1146.9 | 818.4 | 938.59 | 1153.7 | 814.2 | 939.29 | 1156.1 | 799.5 | 924.26 | 1124.1 | 814.4 | 915.45
2026-04-30 11:11 | 687.4 |  | 689.8 | 684.1 | 2688.1 | 2695.4 | 2695.5 | 3198.09 | -52.26 | 3198.52 | 1 | 49.9 | 10834.6 | 96640.7 | 4599424 | 0 | 0 | 4487.73 | 85.22 | 82 | 100 | 0 | 0 | 1164.6 | 717.4 | 835.47 | 1172.8 | 690.7 | 810.02 | 1171.8 | 716 | 839.04 | 1145.2 | 738.8 | 846.08
2026-04-30 11:12 | 685.2 |  | 687.5 | 682.4 | 2462.2 | 2466.5 | 2467.4 | 2838.36 | -53.19 | 2838.86 | 1 | 49.9 | 10897.2 | 96646.9 | 4599486 | 0 | 0 | 4487.73 | 85.06 | 81.84 | 100 | 0 | 0 | 1176.3 | 627 | 737.58 | 1180.2 | 637.6 | 752.48 | 1179.4 | 663.1 | 782.11 | 1157.5 | 679 | 785.89
2026-04-30 11:13 | 684.8 |  | 687.1 | 680.4 | 2645.7 | 2652.3 | 2652.7 | 3169.23 | -51.67 | 3169.64 | 1 | 49.9 | 10939.8 | 96651.1 | 4599528 | 0 | 0 | 4487.73 | 84.74 | 81.52 | 100 | 0 | 0 | 1166.1 | 679.8 | 792.75 | 1170.8 | 690.3 | 808.26 | 1176.9 | 680.7 | 801.09 | 1154.1 | 714.3 | 824.37
2026-04-30 11:14 | 686.2 |  | 688.5 | 682.3 | 2649.7 | 2652.6 | 2657.7 | 3154.8 | -53.04 | 3155.24 | 1 | 50 | 11003.9 | 96657.5 | 4599592 | 0 | 0 | 4487.73 | 84.59 | 81.37 | 100 | 0 | 0 | 1167 | 665.1 | 776.12 | 1173.8 | 678.3 | 796.24 | 1182.7 | 646.3 | 764.39 | 1163.6 | 656.7 | 764.11
2026-04-30 11:15 | 684.8 |  | 689.2 | 682.6 | 2857.3 | 2861.8 | 2865.9 | 3398.1 | -51.49 | 3398.49 | 1 | 50 | 11046.6 | 96661.8 | 4599635 | 0 | 0 | 4487.73 | 84.27 | 81.04 | 100 | 0 | 0 | 1155.9 | 749.8 | 866.74 | 1163.7 | 745.7 | 867.75 | 1168.2 | 740.4 | 864.96 | 1141.7 | 742.5 | 847.69
2026-04-30 11:16 | 686 |  | 688.8 | 681.5 | 2596.6 | 2606.7 | 2606.5 | 3088.99 | -52.19 | 3089.44 | 1 | 50 | 11104.6 | 96667.7 | 4599694 | 0 | 0 | 4487.73 | 84.07 | 80.85 | 100 | 0 | 0 | 1167.3 | 675.8 | 788.81 | 1174 | 673 | 790.13 | 1177.9 | 668.6 | 787.58 | 1161.7 | 652 | 757.39
2026-04-30 11:17 | 683.1 |  | 686 | 680 | 2567.6 | 2577.5 | 2575.9 | 3033 | -51.1 | 3033.43 | 1 | 50 | 11148.9 | 96672.1 | 4599738 | 0 | 0 | 4487.73 | 83.78 | 80.55 | 100 | 0 | 0 | 1170.9 | 654.8 | 766.68 | 1177.2 | 654.1 | 770.06 | 1181 | 647.4 | 764.59 | 1160.2 | 661 | 766.84
2026-04-30 11:18 | 683.4 |  | 685.6 | 679.3 | 2475 | 2475.6 | 2480.5 | 2932.05 | -48.92 | 2932.47 | 1 | 49.9 | 11205.4 | 96677.8 | 4599795 | 0 | 0 | 4487.73 | 83.57 | 80.35 | 100 | 0 | 0 | 1175.6 | 632.1 | 743.15 | 1181.3 | 622.8 | 735.75 | 1183.3 | 627.1 | 742.07 | 1163.7 | 637.2 | 741.53
2026-04-30 11:19 | 685 |  | 688.5 | 682.7 | 3252.1 | 3267.1 | 3271.4 | 3859.01 | -53.57 | 3859.38 | 1 | 50 | 11254.5 | 96682.6 | 4599843 | 0 | 0 | 4487.73 | 83.32 | 80.09 | 100 | 0 | 0 | 1142.6 | 857.2 | 979.45 | 1146.3 | 862.4 | 988.62 | 1149 | 858 | 985.83 | 1108 | 881 | 976.18
2026-04-30 11:20 | 685.6 |  | 688 | 681 | 2838.8 | 2845.2 | 2846.5 | 3384.46 | -53.31 | 3384.89 | 1 | 49.9 | 11324.9 | 96689.7 | 4599914 | 0 | 0 | 4487.73 | 83.23 | 79.99 | 100 | 0 | 0 | 1156.7 | 763.1 | 882.73 | 1167.1 | 749.7 | 874.92 | 1165.4 | 758.3 | 883.72 | 1135.1 | 784.2 | 890.11
2026-04-30 11:21 | 688.3 |  | 691.1 | 686 | 2732.9 | 2739.9 | 2741.4 | 3283.71 | -54.6 | 3311.85 | 1 | 49.9 | 11376.9 | 96694.9 | 4599966 | 0 | 0 | 4487.73 | 82.99 | 79.76 | 100 | 0 | 0 | 1163.5 | 716.4 | 833.58 | 1172.6 | 699.5 | 820.2 | 1178.8 | 662.1 | 780.54 | 1157.6 | 677.5 | 784.3
2026-04-30 11:22 | 685.4 |  | 688.4 | 684 | 2458.9 | 2469.4 | 2471.8 | 2954.78 | -53.22 | 2955.25 | 1 | 49.9 | 11433.7 | 96700.6 | 4600023 | 0 | 0 | 4487.73 | 82.79 | 79.56 | 100 | 0 | 0 | 1175.2 | 645.9 | 759.09 | 1175.8 | 671.2 | 789.18 | 1178.9 | 659.9 | 778.01 | 1146.3 | 684.2 | 790.03
2026-04-30 11:23 | 685 |  | 686.9 | 682.2 | 2343.7 | 2351.2 | 2348.1 | 2828.49 | -52.85 | 2828.98 | 1 | 49.9 | 11478.1 | 96705 | 4600067 | 0 | 0 | 4487.73 | 82.51 | 79.28 | 100 | 0 | 0 | 1178.1 | 613.7 | 723.05 | 1186.8 | 584.5 | 693.72 | 1188.9 | 571.2 | 679.16 | 1172.7 | 578.5 | 678.44
2026-04-30 11:24 | 686.4 |  | 688.1 | 683.1 | 2092.3 | 2094.5 | 2099.1 | 2458.74 | -53.01 | 2459.32 | 1 | 49.9 | 11531.6 | 96710.4 | 4600121 | 0 | 0 | 4487.73 | 82.3 | 79.06 | 100 | 0 | 0 | 1188.5 | 532.1 | 632.37 | 1190.8 | 558.6 | 665.18 | 1189.8 | 562.5 | 669.27 | 1173.4 | 553.9 | 649.95
2026-04-30 11:25 | 682.4 |  | 685.8 | 682 | 1961.2 | 1968 | 1968.7 | 2353.93 | -49.49 | 2354.45 | 1 | 50 | 11566.2 | 96713.8 | 4600155 | 0 | 0 | 4487.73 | 81.96 | 78.73 | 100 | 0 | 0 | 1191.3 | 490.1 | 583.8 | 1196.6 | 488.1 | 584.01 | 1197.4 | 509.8 | 610.39 | 1178 | 522.8 | 615.83
2026-04-30 11:26 | 686.8 |  | 688.1 | 683.1 | 2204.8 | 2216.4 | 2213 | 2617 | -53.29 | 2617.54 | 1 | 50 | 11618.2 | 96719 | 4600207 | 0 | 0 | 4487.73 | 81.75 | 78.51 | 100 | 0 | 0 | 1181.3 | 563.4 | 665.49 | 1185.6 | 559.7 | 664.2 | 1188.8 | 562.2 | 668.35 | 1169.5 | 579.5 | 677.77
2026-04-30 11:27 | 686.2 |  | 688.5 | 681.7 | 2448.3 | 2456.4 | 2453.9 | 2871.19 | -53.96 | 2871.68 | 1 | 50 | 11653.3 | 96722.5 | 4600242 | 0 | 0 | 4487.73 | 81.41 | 78.18 | 100 | 0 | 0 | 1173.4 | 627.8 | 736.68 | 1180.2 | 602 | 710.51 | 1184 | 573.3 | 678.81 | 1168.3 | 579.3 | 676.78
2026-04-30 11:28 | 683.6 |  | 685.7 | 680.8 | 1726.5 | 1732.1 | 1725.6 | 2045.02 | -52.43 | 2045.7 | 1 | 49.9 | 11704.1 | 96727.7 | 4600294 | 0 | 0 | 4487.73 | 81.19 | 77.95 | 100 | 0 | 0 | 1200.6 | 400.8 | 481.19 | 1200.3 | 426.9 | 512.42 | 1206.4 | 392.5 | 473.56 | 1193.8 | 401.1 | 478.86
2026-04-30 11:29 | 684.1 |  | 685.7 | 681.4 | 1441.3 | 1441.4 | 1448.6 | 1693.58 | -52.47 | 1694.42 | 1 | 50 | 11730.5 | 96730.3 | 4600320 | 0 | 0 | 4487.73 | 80.8 | 77.57 | 100 | 0 | 0 | 1206.2 | 352.4 | 425.03 | 1207.2 | 359.4 | 433.82 | 1209.6 | 353.2 | 427.29 | 1197.4 | 376.7 | 451.09
2026-04-30 11:30 | 686.6 |  | 688.9 | 682.6 | 2601.3 | 2614 | 2611.2 | 3120.07 | -53 | 3120.52 | 1 | 49.9 | 11777.3 | 96734.9 | 4600366 | 0 | 0 | 4487.73 | 80.55 | 77.32 | 100 | 0 | 0 | 1166.8 | 670.6 | 782.43 | 1168.9 | 669.3 | 782.4 | 1170 | 668.5 | 782.11 | 1146.8 | 685.5 | 786.12
2026-04-30 11:31 | 683.8 |  | 685.5 | 679.2 | 2546.9 | 2555.5 | 2556 | 2957.68 | -50.83 | 2958.1 | 1 | 50 | 11825.1 | 96739.7 | 4600414 | 0 | 0 | 4487.73 | 80.32 | 77.08 | 100 | 0 | 0 | 1169.1 | 652.9 | 763.3 | 1174 | 628.3 | 737.68 | 1175.9 | 623.1 | 732.72 | 1155 | 614.2 | 709.44
2026-04-30 11:32 | 685 |  | 686.7 | 682.7 | 1991.7 | 1996 | 1998.5 | 2363.43 | -52.75 | 2364.02 | 1 | 49.9 | 11875.1 | 96744.7 | 4600464 | 0 | 0 | 4487.73 | 80.1 | 76.87 | 100 | 0 | 0 | 1188.3 | 505.1 | 600.18 | 1184.7 | 539.3 | 638.9 | 1186.8 | 540.8 | 641.83 | 1169.8 | 551.6 | 645.29
2026-04-30 11:33 | 684.2 |  | 685.6 | 680.8 | 1690 | 1692.2 | 1692.1 | 1989.9 | -51.36 | 1990.56 | 1 | 49.9 | 11905.9 | 96747.8 | 4600495 | 0 | 0 | 4487.73 | 79.75 | 76.52 | 100 | 0 | 0 | 1196.1 | 423.4 | 506.9 | 1197.8 | 430.2 | 515.29 | 1198.9 | 430.2 | 515.71 | 1186.2 | 427.4 | 506.96
2026-04-30 11:34 | 683.9 |  | 686.5 | 682.5 | 2093.3 | 2100.3 | 2099.2 | 2442.39 | -51.17 | 2442.92 | 1 | 49.9 | 11952.1 | 96752.4 | 4600541 | 0 | 0 | 4487.73 | 79.51 | 76.28 | 100 | 0 | 0 | 1187 | 516.9 | 613.54 | 1185.4 | 528.2 | 626.1 | 1187.9 | 528.9 | 628.27 | 1170.4 | 536.4 | 627.77
2026-04-30 11:35 | 683.3 |  | 685.7 | 682.1 | 2125.4 | 2133 | 2132.6 | 2446.27 | -53.64 | 2446.85 | 1 | 49.9 | 11985.7 | 96755.7 | 4600574 | 0 | 0 | 4487.73 | 79.19 | 75.96 | 100 | 0 | 0 | 1183.5 | 538.7 | 637.51 | 1184.4 | 547.6 | 648.6 | 1187.7 | 527.7 | 626.74 | 1169.7 | 542.1 | 634.1
2026-04-30 11:36 | 685.2 |  | 686.7 | 682.3 | 1959.6 | 1963.7 | 1964.4 | 2352.42 | -51.97 | 2353.02 | 1 | 49.9 | 12034 | 96760.6 | 4600623 | 0 | 0 | 4487.73 | 78.97 | 75.74 | 100 | 0 | 0 | 1189.3 | 489.1 | 581.72 | 1190.8 | 488.9 | 582.13 | 1192.4 | 499.7 | 595.88 | 1173.5 | 514.3 | 603.52
2026-04-30 11:37 | 685.2 |  | 688.8 | 683.6 | 2600.5 | 2611.1 | 2615.1 | 3012.78 | -51.67 | 3013.22 | 1 | 49.9 | 12073.7 | 96764.6 | 4600663 | 0 | 0 | 4487.73 | 78.69 | 75.47 | 100 | 0 | 0 | 1166.9 | 660.2 | 770.42 | 1166 | 678.7 | 791.31 | 1167.9 | 674.4 | 787.63 | 1148 | 662.6 | 760.62
2026-04-30 11:38 | 685.7 |  | 687.7 | 682.5 | 2371.7 | 2376.2 | 2376.8 | 2805 | -52.61 | 2805.49 | 1 | 49.9 | 12126.7 | 96769.9 | 4600716 | 0 | 0 | 4487.73 | 78.51 | 75.28 | 100 | 0 | 0 | 1172 | 606.7 | 711.09 | 1174.8 | 596.8 | 701.17 | 1181.5 | 570.2 | 673.65 | 1162.9 | 581.9 | 676.72
2026-04-30 11:39 | 686.9 |  | 688.7 | 684.1 | 2478.9 | 2485.2 | 2485.3 | 2934.05 | -52.3 | 2934.54 | 1 | 49.9 | 12166.5 | 96773.8 | 4600755 | 0 | 0 | 4487.73 | 78.23 | 75 | 100 | 0 | 0 | 1167.8 | 626.4 | 731.56 | 1172 | 640.2 | 750.36 | 1177.1 | 622.8 | 733.16 | 1155.7 | 638.3 | 737.72
2026-04-30 11:40 | 683.7 |  | 686.1 | 683 | 2091.4 | 2098 | 2097.3 | 2410.17 | -52.71 | 2410.75 | 1 | 49.9 | 12214.9 | 96778.7 | 4600804 | 0 | 0 | 4487.73 | 78.02 | 74.79 | 100 | 0 | 0 | 1183.5 | 510.8 | 604.58 | 1184.8 | 541.6 | 641.66 | 1189.4 | 518.7 | 616.92 | 1176 | 523.7 | 615.9
2026-04-30 11:41 | 680.1 |  | 681.9 | 679.9 | 866.6 | 871.5 | 868.8 | 1025.22 | -49.83 | 1026.39 | 1 | 49.9 | 12240 | 96781.2 | 4600829 | 0 | 0 | 4487.73 | 77.65 | 74.43 | 100 | 0 | 0 | 1218.3 | 215.7 | 262.74 | 1221.6 | 211.6 | 258.48 | 1224.2 | 231.1 | 282.97 | 1215.1 | 247.5 | 300.71
2026-04-30 11:42 | 680.3 |  | 681.7 | 679.5 | 806.1 | 810.3 | 808.3 | 993.26 | -49.94 | 994.49 | 1 | 49.9 | 12262.3 | 96783.4 | 4600851 | 0 | 0 | 4487.73 | 77.27 | 74.05 | 100 | 0 | 0 | 1221.3 | 188.4 | 230.04 | 1223.6 | 203.4 | 248.92 | 1227.2 | 187.4 | 229.98 | 1217.2 | 206.9 | 252.44
2026-04-30 11:43 | 683.3 |  | 685 | 681.9 | 1474 | 1480.6 | 1482.1 | 1795.77 | -50.34 | 1796.47 | 1 | 49.9 | 12278.9 | 96785 | 4600867 | 0 | 0 | 4487.73 | 76.86 | 73.65 | 100 | 0 | 0 | 1202.7 | 364.6 | 438.51 | 1210.1 | 334.7 | 405.08 | 1209.8 | 359.6 | 435.06 | 1201.8 | 359 | 431.43
2026-04-30 11:44 | 679 |  | 680 | 677.1 | 276.8 | 277.4 | 275.6 | 371.76 | -49.83 | 375.08 | 0.99 | 49.9 | 12303.2 | 96787.6 | 4600893 | 0 | 0 | 4487.73 | 76.5 | 73.3 | 100 | 0 | 0 | 1234.6 | 64.9 | 80.09 | 1239.2 | 66.8 | 82.79 | 1240.2 | 64 | 79.35 | 1236.4 | 66.7 | 82.41
2026-04-30 11:45 | 680.4 |  | 681.1 | 677.2 | 780.9 | 783.7 | 782.7 | 857.62 | -49.03 | 859 | 1 | 49.9 | 12316.6 | 96788.9 | 4600906 | 0 | 0 | 4487.73 | 76.08 | 72.88 | 100 | 0 | 0 | 1223.8 | 177.2 | 216.85 | 1227.3 | 182.7 | 224.21 | 1230.6 | 156.8 | 192.94 | 1224.5 | 160.1 | 196.04
2026-04-30 11:46 | 681.2 |  | 683.6 | 681.2 | 893.9 | 899 | 897.8 | 1092.45 | -50.4 | 1093.61 | 1 | 49.9 | 12332.6 | 96790.5 | 4600922 | 0 | 0 | 4487.73 | 75.68 | 72.49 | 100 | 0 | 0 | 1219.3 | 215.8 | 263.07 | 1224.2 | 216.7 | 265.3 | 1225.3 | 207.8 | 254.58 | 1219.3 | 191.3 | 233.27
2026-04-30 11:47 | 681.1 |  | 681.9 | 677.8 | 913.4 | 916.5 | 912.5 | 967.82 | -48.74 | 969.05 | 1 | 49.9 | 12344.7 | 96791.7 | 4600934 | 0 | 0 | 4487.73 | 75.26 | 72.08 | 100 | 0 | 0 | 1220.1 | 221.3 | 270.05 | 1223.7 | 214.8 | 262.84 | 1225.7 | 205.5 | 251.83 | 1218.4 | 203.6 | 248.02
2026-04-30 11:48 | 683.6 |  | 684.6 | 680.7 | 1203 | 1206.5 | 1205.7 | 1396.72 | -50.59 | 1438.59 | 1 | 49.9 | 12366.8 | 96793.8 | 4600955 | 0 | 0 | 4487.73 | 74.9 | 71.73 | 100 | 0 | 0 | 1211.7 | 294.2 | 356.46 | 1218.7 | 264.4 | 322.28 | 1216.7 | 282.3 | 343.46 | 1207 | 288.7 | 348.43
2026-04-30 11:49 | 682.4 |  | 683.1 | 679.4 | 1021.7 | 1024.3 | 1023.9 | 1202.2 | -51.59 | 1203.28 | 1 | 49.9 | 12383 | 96795.5 | 4600972 | 0 | 0 | 4487.73 | 74.52 | 71.35 | 100 | 0 | 0 | 1215.8 | 253.1 | 307.67 | 1219.3 | 249.7 | 304.5 | 1218.6 | 264.2 | 322.01 | 1208.9 | 279.4 | 337.72
2026-04-30 11:50 | 680.9 |  | 682.3 | 679.7 | 1081 | 1088.7 | 1082.8 | 1381.99 | -49.81 | 1382.89 | 1 | 49.9 | 12411 | 96798.2 | 4600999 | 0 | 0 | 4487.73 | 74.2 | 71.04 | 100 | 0 | 0 | 1216.4 | 255 | 310.17 | 1217.3 | 263.6 | 320.85 | 1221.2 | 241.8 | 295.23 | 1213.9 | 255 | 309.53
2026-04-30 11:51 | 681.3 |  | 682.6 | 679.7 | 1032.8 | 1033.8 | 1037.4 | 1204.76 | -50.62 | 1205.82 | 1 | 49.9 | 12431.2 | 96800.4 | 4601021 | 0 | 0 | 4487.73 | 73.85 | 70.69 | 100 | 0 | 0 | 1217.5 | 248.4 | 302.31 | 1220.8 | 250.2 | 305.51 | 1223.1 | 252.5 | 308.86 | 1213.5 | 259.5 | 314.9
2026-04-30 11:52 | 677.7 |  | 678.2 | 675.5 | 64.7 | 67.9 | 65.8 | 2.9 | -44.99 | 44.94 | 0.85 | 49.9 | 12442.3 | 96801.3 | 4601030 | 0 | 0 | 4487.73 | 73.51 | 70.36 | 100 | 0 | 0 | 1241 | 0 | 0 | 1246.3 | 23.5 | 29.25 | 1244.6 | 24.8 | 30.92 | 1241.7 | 27.9 | 34.66
2026-04-30 11:53 | 677 |  | 677.6 | 675.5 | 71.1 | 68.7 | 70.8 | 0 | -44.46 | 44.37 | 0.01 | 49.9 | 12442.4 | 96801.4 | 4601031 | 0 | 0 | 4487.73 | 73.04 | 69.9 | 100 | 0 | 0 | 1242.2 | 0 | 0 | 1246.8 | 0.8 | 0.99 | 1246 | 8.6 | 10.69 | 1241.5 | 20 | 24.81
2026-04-30 11:54 | 678.1 |  | 679.3 | 677.8 | 458.5 | 460.3 | 458.4 | 543.12 | -49.38 | 545.3 | 1 | 49.9 | 12447.2 | 96801.9 | 4601036 | 0 | 0 | 4487.73 | 72.61 | 69.48 | 100 | 0 | 0 | 1231.2 | 114.2 | 140.56 | 1237.7 | 102.2 | 126.54 | 1236.1 | 109.4 | 135.26 | 1228.1 | 127.4 | 156.45
2026-04-30 11:55 | 679.2 |  | 679.9 | 677.9 | 453.2 | 452.6 | 452.2 | 586.47 | -48.88 | 588.48 | 1 | 49.9 | 12460.5 | 96803.3 | 4601050 | 0 | 0 | 4487.73 | 72.23 | 69.1 | 100 | 0 | 0 | 1228.3 | 132.2 | 162.41 | 1236.9 | 100.8 | 124.69 | 1238.3 | 69.3 | 85.84 | 1234.6 | 60.9 | 75.14
2026-04-30 11:56 | 679 |  | 679.5 | 676.2 | 439 | 437.5 | 434.1 | 467.24 | -47.98 | 469.75 | 0.99 | 50 | 12470.8 | 96804.2 | 4601059 | 0 | 0 | 4487.73 | 71.84 | 68.72 | 100 | 0 | 0 | 1229.7 | 105.9 | 130.21 | 1235.1 | 106.3 | 131.28 | 1233.5 | 90.5 | 111.66 | 1230 | 85.2 | 104.75
2026-04-30 11:57 | 677.9 |  | 678.9 | 677.5 | 376.2 | 376.7 | 375.2 | 440.51 | -49.78 | 443.27 | 0.98 | 50 | 12475.8 | 96804.9 | 4601066 | 0 | 0 | 4487.73 | 71.42 | 68.31 | 100 | 0 | 0 | 1229.2 | 96.1 | 118.1 | 1235.9 | 76.8 | 94.94 | 1232.7 | 95 | 117.08 | 1232.6 | 49.2 | 60.6
2026-04-30 11:58 | 677.4 |  | 677.8 | 676.3 | 65.1 | 62.7 | 66.7 | 0 | -42.78 | 42.78 | 0 | 50 | 12481 | 96805.3 | 4601070 | 0 | 0 | 4487.73 | 71 | 67.9 | 100 | 0 | 0 | 1237.7 | 0 | 0 | 1241.9 | 0 | 0 | 1241.3 | 0 | 0 | 1238.2 | 0 | 0
2026-04-30 11:59 | 678.2 |  | 678.7 | 676.9 | 76.2 | 73.5 | 72.3 | 0 | -44.09 | 44.11 | 0.19 | 50 | 12482.2 | 96805.3 | 4601070 | 0 | 0 | 4487.73 | 70.58 | 67.48 | 100 | 0 | 0 | 1237.1 | 0 | 0 | 1242.5 | 0 | 0 | 1240.4 | 0.8 | 0.98 | 1235.7 | 7.9 | 9.72
2026-04-30 12:00 | 680.3 |  | 682.4 | 680.2 | 1071.7 | 1075.6 | 1074.3 | 1302.17 | -48.51 | 1303.06 | 1 | 50 | 12491.5 | 96806.5 | 4601082 | 0 | 0 | 4487.73 | 70.19 | 67.11 | 100 | 0 | 0 | 1206.4 | 282.1 | 340.3 | 1214.8 | 261.5 | 317.67 | 1215.6 | 233.4 | 283.69 | 1207.6 | 230.8 | 278.69
2026-04-30 12:01 | 680.5 |  | 681 | 677.8 | 764.3 | 766.5 | 762.2 | 864.57 | -49.53 | 865.99 | 1 | 50 | 12506.8 | 96807.8 | 4601095 | 0 | 0 | 4487.73 | 69.85 | 66.78 | 100 | 0 | 0 | 1216.2 | 181.4 | 220.68 | 1220.8 | 198.7 | 242.58 | 1221.4 | 174 | 212.52 | 1213.9 | 174.1 | 211.35
2026-04-30 12:02 | 676.1 |  | 677.7 | 676.9 | 57.9 | 64.4 | 59 | 0.43 | -43.27 | 44.29 | 0.01 | 50 | 12514.8 | 96808.7 | 4601104 | 0 | 0 | 4487.73 | 69.47 | 66.41 | 100 | 0 | 0 | 1233.2 | 0 | 0 | 1238.7 | 0 | 0 | 1238 | 0 | 0 | 1235 | 0.3 | 0.38
2026-04-30 12:03 | 678.7 |  | 678.8 | 675.9 | 193.1 | 190.8 | 191.4 | 247.48 | -48.4 | 252.17 | 0.99 | 49.9 | 12516.2 | 96808.9 | 4601106 | 0 | 0 | 4487.73 | 69.06 | 66 | 100 | 0 | 0 | 1228 | 43.5 | 53.37 | 1232.9 | 44.7 | 55.08 | 1234.7 | 41.8 | 51.6 | 1231.5 | 50.6 | 62.26
2026-04-30 12:04 | 679.9 |  | 680 | 677.1 | 346.8 | 349.3 | 345.5 | 440.34 | -48.58 | 443.01 | 0.99 | 49.9 | 12524.8 | 96809.7 | 4601114 | 0 | 0 | 4487.73 | 68.69 | 65.64 | 100 | 0 | 0 | 1224.1 | 83.7 | 102.4 | 1231.2 | 78.4 | 96.51 | 1232.5 | 80.4 | 99.06 | 1228.4 | 89.3 | 109.74
2026-04-30 12:05 | 677.7 |  | 677.8 | 675.2 | 72.5 | 73.9 | 75.5 | 0 | -44.14 | 43.63 | 0 | 49.9 | 12527.5 | 96809.9 | 4601116 | 0 | 0 | 4487.73 | 68.29 | 65.25 | 100 | 0 | 0 | 1233.3 | 0 | 0 | 1240.9 | 0 | 0 | 1240.3 | 0 | 0 | 1238.5 | 0 | 0
2026-04-30 12:06 | 677.8 |  | 678 | 675.3 | 66.3 | 64.8 | 68.1 | 28.37 | -45.59 | 53.17 | 0.47 | 50 | 12527.9 | 96810.1 | 4601118 | 0 | 0 | 4487.73 | 67.88 | 64.85 | 100 | 0 | 0 | 1231.4 | 6.3 | 7.72 | 1238.4 | 10.5 | 13.05 | 1237.3 | 10.3 | 12.8 | 1234.4 | 12.9 | 15.92
2026-04-30 12:07 | 678.1 |  | 677.9 | 675.4 | 58.7 | 59.8 | 59.1 | 0.57 | -43.78 | 43.78 | 0.01 | 50 | 12528.2 | 96810.1 | 4601118 | 0 | 0 | 4487.73 | 67.48 | 64.46 | 100 | 0 | 0 | 1231 | 0 | 0 | 1238.4 | 0 | 0 | 1237 | 0.1 | 0.15 | 1234.4 | 0.4 | 0.44
2026-04-30 12:08 | 679.5 |  | 679.9 | 678.7 | 598.5 | 600.5 | 599.1 | 741.11 | -49.54 | 742.73 | 1 | 49.9 | 12532.5 | 96810.5 | 4601122 | 0 | 0 | 4487.73 | 67.1 | 64.09 | 100 | 0 | 0 | 1215.4 | 148.5 | 180.45 | 1221.1 | 148.9 | 182.03 | 1223.4 | 147.4 | 180.27 | 1213.5 | 201.6 | 244.61
2026-04-30 12:09 | 677 |  | 677.8 | 677.2 | 117.5 | 119.8 | 119.9 | 89.49 | -45.69 | 101.07 | 0.97 | 49.9 | 12541.5 | 96811.3 | 4601130 | 0 | 0 | 4487.73 | 66.75 | 63.74 | 100 | 0 | 0 | 1228.1 | 20 | 24.57 | 1238.4 | 0.7 | 0.87 | 1237.5 | 0 | 0 | 1234.6 | 1.8 | 2.19
2026-04-30 12:10 | 680.2 |  | 681.2 | 679.7 | 920.7 | 922.9 | 922.3 | 1033.89 | -49.62 | 1035.1 | 1 | 49.9 | 12551.4 | 96812.3 | 4601140 | 0 | 0 | 4487.73 | 66.4 | 63.4 | 100 | 0 | 0 | 1210.2 | 229.4 | 277.59 | 1219.3 | 206.6 | 251.9 | 1219.5 | 190.9 | 232.8 | 1215.4 | 184 | 223.64
2026-04-30 12:11 | 679.7 |  | 680.6 | 679.2 | 536 | 535.9 | 535.3 | 608.03 | -49.51 | 610.02 | 1 | 50 | 12563.9 | 96813.6 | 4601153 | 0 | 0 | 4487.73 | 66.08 | 63.08 | 100 | 0 | 0 | 1220.3 | 130.9 | 159.77 | 1225.2 | 158.7 | 194.47 | 1226.6 | 150.4 | 184.49 | 1218.5 | 162.8 | 198.34
2026-04-30 12:12 | 676.8 |  | 677.2 | 677.1 | 59 | 55.9 | 55.9 | 0.54 | -44.35 | 44.36 | 0.01 | 49.9 | 12569.2 | 96814.1 | 4601158 | 0 | 0 | 4487.73 | 65.72 | 62.73 | 100 | 0 | 0 | 1233 | 0 | 0 | 1240.3 | 0 | 0.02 | 1238.9 | 0 | 0 | 1235.6 | 4.5 | 5.61
2026-04-30 12:13 | 677.1 |  | 678 | 677.5 | 57.3 | 58.3 | 58 | 0.26 | -43.94 | 44.26 | 0 | 49.9 | 12569.5 | 96814.2 | 4601159 | 0 | 0 | 4487.73 | 65.33 | 62.35 | 100 | 0 | 0 | 1233.3 | 0.1 | 0.08 | 1239.5 | 0 | 0 | 1238.4 | 0.1 | 0.19 | 1235.3 | 0 | 0
2026-04-30 12:14 | 678 |  | 677.8 | 675.9 | 58.8 | 55.3 | 61.6 | 0.02 | -45.83 | 46.15 | 0 | 50 | 12569.5 | 96814.2 | 4601159 | 0 | 0 | 4487.73 | 64.95 | 61.98 | 100 | 0 | 0 | 1232.6 | 0 | 0 | 1239 | 0 | 0 | 1237.6 | 0.1 | 0.11 | 1234.4 | 0 | 0
2026-04-30 12:15 | 678 |  | 677.6 | 675.5 | 56.9 | 58.5 | 57.4 | 0 | -45.2 | 45.52 | 0 | 49.9 | 12570 | 96814.2 | 4601159 | 0 | 0 | 4487.73 | 64.58 | 61.61 | 100 | 0 | 0 | 1232.6 | 0 | 0 | 1239 | 0 | 0 | 1237.2 | 0 | 0 | 1233.3 | 0 | 0
2026-04-30 12:16 | 677.7 |  | 679.2 | 678.2 | 280.7 | 280.9 | 282.2 | 429.49 | -49.12 | 432.29 | 0.99 | 50 | 12577.2 | 96814.9 | 4601166 | 0 | 0 | 4487.73 | 64.24 | 61.28 | 100 | 0 | 0 | 1224.2 | 91.4 | 111.95 | 1233.4 | 62.2 | 76.67 | 1232 | 62.2 | 76.58 | 1224.5 | 77.9 | 95.4
2026-04-30 12:17 | 681.4 |  | 681.2 | 678.4 | 486 | 489.7 | 486.1 | 549.6 | -49.03 | 551.8 | 1 | 50 | 12584.9 | 96815.7 | 4601174 | 0 | 0 | 4487.73 | 63.91 | 60.96 | 100 | 0 | 0 | 1221.3 | 124.2 | 151.65 | 1227.9 | 123.6 | 151.8 | 1228.2 | 103.5 | 127.07 | 1222 | 105.7 | 129.21
2026-04-30 12:18 | 678.4 |  | 678.1 | 676.5 | 57.9 | 60.6 | 60.5 | 0.51 | -45.49 | 45.49 | 0.01 | 50 | 12587.6 | 96815.9 | 4601176 | 0 | 0 | 4487.73 | 63.55 | 60.61 | 100 | 0 | 0 | 1231.8 | 0 | 0.01 | 1237.5 | 0 | 0 | 1236.8 | 0 | 0 | 1233.5 | 0.4 | 0.46
2026-04-30 12:19 | 679.4 |  | 679.4 | 677 | 262.9 | 263.9 | 260.3 | 335.73 | -48.71 | 339.32 | 0.99 | 50 | 12590 | 96816.2 | 4601179 | 0 | 0 | 4487.73 | 63.2 | 60.27 | 100 | 0 | 0 | 1224.7 | 59.7 | 73.06 | 1229.8 | 72.8 | 89.54 | 1228.1 | 86.4 | 106.17 | 1221.1 | 105.2 | 128.41
2026-04-30 12:20 | 680.2 |  | 681.3 | 679.9 | 783.5 | 785.8 | 783.2 | 912.78 | -48.58 | 914.09 | 1 | 50 | 12602.9 | 96817.5 | 4601192 | 0 | 0 | 4487.73 | 62.9 | 59.98 | 100 | 0 | 0 | 1210.9 | 194.5 | 235.49 | 1216.7 | 194 | 236.07 | 1218.5 | 169.3 | 206.24 | 1214.1 | 170.5 | 207.06
2026-04-30 12:21 | 681.8 |  | 682.2 | 680.2 | 797 | 796.4 | 793.8 | 880.14 | -49.67 | 881.57 | 1 | 49.9 | 12616 | 96818.7 | 4601204 | 0 | 0 | 4487.73 | 62.61 | 59.69 | 100 | 0 | 0 | 1212.3 | 201.8 | 244.61 | 1218.5 | 197.5 | 240.61 | 1217.5 | 220.7 | 268.69 | 1208.8 | 230.8 | 279
2026-04-30 12:22 | 679.1 |  | 678.7 | 676.8 | 83.2 | 79.5 | 80.8 | 84.57 | -46.96 | 96.69 | 0.98 | 49.9 | 12628.9 | 96820.2 | 4601219 | 0 | 0 | 4487.73 | 62.32 | 59.41 | 100 | 0 | 0 | 1229.8 | 8.5 | 10.44 | 1237 | 23.2 | 28.64 | 1235.9 | 22.8 | 28.13 | 1230.5 | 42.8 | 52.66
2026-04-30 12:23 | 677.4 |  | 678 | 677.3 | 93.1 | 92.6 | 93.6 | 81.08 | -45.91 | 95.46 | 0.94 | 49.9 | 12633.7 | 96820.6 | 4601223 | 0 | 0 | 4487.73 | 62 | 59.09 | 100 | 0 | 0 | 1230.7 | 15.7 | 19.38 | 1235.1 | 43.3 | 53.47 | 1233.5 | 53 | 65.4 | 1227.8 | 56 | 68.73
2026-04-30 12:24 | 683.1 |  | 684.1 | 681 | 1309.8 | 1313.8 | 1309.3 | 1503.45 | -50.97 | 1504.33 | 1 | 49.9 | 12653.3 | 96822.6 | 4601243 | 0 | 0 | 4487.73 | 61.75 | 58.85 | 100 | 0 | 0 | 1200.3 | 324.9 | 390.01 | 1204.6 | 333.4 | 401.64 | 1203 | 353.4 | 425.15 | 1191 | 359 | 427.57
2026-04-30 12:25 | 682.1 |  | 682.7 | 679.8 | 1038.2 | 1040.5 | 1041.8 | 1260.26 | -48.34 | 1235.43 | 1 | 50 | 12674.3 | 96824.7 | 4601264 | 0 | 0 | 4487.73 | 61.51 | 58.61 | 100 | 0 | 0 | 1205.6 | 269.8 | 325.27 | 1213 | 254.7 | 308.92 | 1212.8 | 243.5 | 295.29 | 1206.1 | 229.8 | 277.15
2026-04-30 12:26 | 680.9 |  | 682.6 | 680.9 | 794.4 | 795.4 | 796.6 | 936.89 | -49.74 | 994.59 | 0.94 | 50 | 12696.1 | 96826.7 | 4601284 | 0 | 0 | 4487.73 | 61.27 | 58.38 | 100 | 0 | 0 | 1209.6 | 200.6 | 242.65 | 1218.2 | 193.9 | 236.22 | 1216.7 | 195.9 | 238.37 | 1208.7 | 206.3 | 249.32
2026-04-30 12:27 | 681.8 |  | 682 | 679.7 | 792.3 | 791.3 | 791.3 | 929.42 | -49.23 | 930.71 | 1 | 50 | 12709.2 | 96828.1 | 4601298 | 0 | 0 | 4487.73 | 61 | 58.11 | 100 | 0 | 0 | 1209.8 | 194.8 | 235.61 | 1216.8 | 193.6 | 235.55 | 1216.6 | 191.4 | 232.88 | 1209.9 | 174.2 | 210.81
2026-04-30 12:28 | 679.1 |  | 680.2 | 679 | 453.1 | 450.9 | 451.3 | 528.18 | -49.87 | 533.76 | 1 | 50 | 12723.9 | 96829.5 | 4601312 | 0 | 0 | 4487.73 | 60.74 | 57.85 | 100 | 0 | 0 | 1218.1 | 108.3 | 131.91 | 1226.5 | 85.4 | 104.72 | 1228 | 85.8 | 105.34 | 1220.4 | 97.6 | 119.15
2026-04-30 12:29 | 682.4 |  | 682.4 | 679.7 | 766.3 | 768.9 | 763.1 | 859.58 | -49.41 | 860.99 | 1 | 50 | 12735.1 | 96830.7 | 4601324 | 0 | 0 | 4487.73 | 60.46 | 57.58 | 100 | 0 | 0 | 1211.8 | 185.4 | 224.64 | 1218 | 185.8 | 226.29 | 1218.4 | 188 | 229.01 | 1208.5 | 211.4 | 255.46
2026-04-30 12:30 | 678 |  | 678.4 | 677 | 109.3 | 107.7 | 110.5 | 103.21 | -48.17 | 113.04 | 0.98 | 50 | 12748.4 | 96832 | 4601337 | 0 | 0 | 4487.73 | 60.19 | 57.32 | 100 | 0 | 0 | 1228.2 | 24.5 | 30.15 | 1232.6 | 21.8 | 26.86 | 1233 | 27.5 | 33.91 | 1226.1 | 46 | 56.4
2026-04-30 12:31 | 679.1 |  | 680.4 | 679 | 687.7 | 688.3 | 688.6 | 764.12 | -47.38 | 765.62 | 1 | 50 | 12756.8 | 96832.9 | 4601346 | 0 | 0 | 4487.73 | 59.91 | 57.04 | 100 | 0 | 0 | 1215.3 | 153.5 | 186.6 | 1218.4 | 182.9 | 222.85 | 1218.1 | 184.2 | 224.34 | 1210.5 | 188.7 | 228.42
2026-04-30 12:32 | 677.9 |  | 678.2 | 675.9 | 66.6 | 61.1 | 61.5 | 13.65 | -46.67 | 48.8 | 0.02 | 50 | 12762.7 | 96833.5 | 4601352 | 0 | 0 | 4487.73 | 59.61 | 56.75 | 100 | 0 | 0 | 1228.3 | 6.8 | 8.35 | 1232.5 | 37.1 | 45.69 | 1233.5 | 7.5 | 9.21 | 1226.9 | 33 | 40.44
2026-04-30 12:33 | 678.9 |  | 678.9 | 677.2 | 114.6 | 119.2 | 120.3 | 110.92 | -46.88 | 120.66 | 0.97 | 50 | 12767.1 | 96833.9 | 4601356 | 0 | 0 | 4487.73 | 59.32 | 56.46 | 100 | 0 | 0 | 1227.4 | 8.8 | 10.84 | 1233.8 | 9.4 | 11.66 | 1233 | 7.4 | 9.14 | 1228.7 | 9.2 | 11.35
2026-04-30 12:34 | 681.9 |  | 682.1 | 680.3 | 760.8 | 761.9 | 763 | 913.33 | -49.42 | 914.68 | 1 | 50 | 12776.5 | 96834.8 | 4601365 | 0 | 0 | 4487.73 | 59.04 | 56.2 | 100 | 0 | 0 | 1211.2 | 191.9 | 232.42 | 1219 | 171.5 | 209.03 | 1216.6 | 172.8 | 210.26 | 1213.6 | 152.5 | 185.03
2026-04-30 12:35 | 683.3 |  | 683.1 | 680 | 1081.9 | 1079.5 | 1083.5 | 1334.81 | -49.24 | 1335.8 | 1 | 50 | 12793.4 | 96836.5 | 4601382 | 0 | 0 | 4487.73 | 58.81 | 55.97 | 100 | 0 | 0 | 1204.7 | 259 | 311.98 | 1210.3 | 262.3 | 317.43 | 1209.9 | 258.4 | 312.63 | 1200.4 | 265.2 | 318.35
2026-04-30 12:36 | 684.2 |  | 684.4 | 680.7 | 1534.8 | 1538.8 | 1535.9 | 1757.3 | -51.03 | 1758.04 | 1 | 50 | 12818 | 96839 | 4601407 | 0 | 0 | 4487.73 | 58.61 | 55.77 | 100 | 0 | 0 | 1190.5 | 395.5 | 470.85 | 1197 | 384.5 | 460.29 | 1196.3 | 392.1 | 469.08 | 1185 | 393 | 465.74
2026-04-30 12:37 | 684.8 |  | 684.8 | 682.1 | 1153.1 | 1155.5 | 1153.6 | 1405.02 | -50.8 | 1405.93 | 1 | 50 | 12838.3 | 96841 | 4601427 | 0 | 0 | 4487.73 | 58.4 | 55.56 | 100 | 0 | 0 | 1202.1 | 290 | 348.62 | 1208.3 | 291.8 | 352.52 | 1208.4 | 287.7 | 347.66 | 1200.2 | 282.4 | 338.99
2026-04-30 12:38 | 680.6 |  | 682 | 680.3 | 989.8 | 990.4 | 995.8 | 1164.03 | -49.31 | 1165.07 | 1 | 50 | 12867.3 | 96844 | 4601457 | 0 | 0 | 4487.73 | 58.22 | 55.38 | 100 | 0 | 0 | 1207.3 | 240.8 | 290.69 | 1214 | 238 | 288.88 | 1214.3 | 236.6 | 287.33 | 1207.1 | 241.1 | 290.97
2026-04-30 12:39 | 683.1 |  | 684.2 | 682.3 | 1460.2 | 1467.9 | 1460.7 | 1691.77 | -51.8 | 1692.57 | 1 | 50 | 12888.6 | 96846 | 4601477 | 0 | 0 | 4487.73 | 58.01 | 55.18 | 100 | 0 | 0 | 1194.2 | 359.7 | 429.55 | 1200.3 | 359.3 | 431.32 | 1202.6 | 344.4 | 414.21 | 1194.3 | 345.3 | 412.44
2026-04-30 12:40 | 682.5 |  | 683 | 680.2 | 1127.8 | 1128.7 | 1131.8 | 1286.41 | -49.7 | 1261.74 | 1 | 50 | 12903.8 | 96847.6 | 4601493 | 0 | 0 | 4487.73 | 57.78 | 54.95 | 100 | 0 | 0 | 1202.5 | 275.9 | 331.78 | 1209.4 | 282.1 | 341.21 | 1208.9 | 281.9 | 340.78 | 1201.9 | 283.9 | 341.2
2026-04-30 12:41 | 685.1 |  | 685.5 | 682.1 | 1671.1 | 1675.6 | 1675.5 | 2027.51 | -51.96 | 2028.17 | 1 | 50 | 12933.1 | 96850.5 | 4601522 | 0 | 0 | 4487.73 | 57.61 | 54.78 | 100 | 0 | 0 | 1183.2 | 440.1 | 520.72 | 1194 | 417.6 | 498.58 | 1191.7 | 442.1 | 526.88 | 1180.4 | 449.6 | 530.67
2026-04-30 12:42 | 681.6 |  | 683 | 680.3 | 1435.6 | 1442.9 | 1442.6 | 1699.54 | -49.15 | 1700.25 | 1 | 50 | 12969.8 | 96854.2 | 4601559 | 0 | 0 | 4487.73 | 57.48 | 54.65 | 100 | 0 | 0 | 1191.6 | 362.6 | 432.12 | 1203.4 | 334.5 | 402.52 | 1205.2 | 323.4 | 389.79 | 1198.3 | 301 | 360.72
2026-04-30 12:43 | 682.7 |  | 683 | 680.3 | 1335.2 | 1334.9 | 1333.8 | 1621.91 | -50.41 | 1622.68 | 1 | 49.9 | 12989.4 | 96856.1 | 4601578 | 0 | 0 | 4487.73 | 57.27 | 54.45 | 100 | 0 | 0 | 1197.2 | 317.4 | 379.97 | 1204.7 | 317 | 381.92 | 1206.3 | 330.9 | 399.21 | 1195.9 | 334.7 | 400.25
2026-04-30 12:44 | 680.7 |  | 680.7 | 678.6 | 831.8 | 834.5 | 831.9 | 935.98 | -48.35 | 937.23 | 1 | 49.9 | 13021.8 | 96859.4 | 4601611 | 0 | 0 | 4487.73 | 57.12 | 54.3 | 100 | 0 | 0 | 1209 | 207 | 250.3 | 1216.2 | 198.2 | 241.09 | 1215.6 | 206 | 250.4 | 1208.8 | 208.9 | 252.47
2026-04-30 12:45 | 681.8 |  | 682.5 | 680.5 | 1193.4 | 1194.8 | 1189.9 | 1393.8 | -50.8 | 1394.72 | 1 | 49.9 | 13037.7 | 96861 | 4601627 | 0 | 0 | 4487.73 | 56.9 | 54.08 | 100 | 0 | 0 | 1198.3 | 296.8 | 355.66 | 1206.9 | 294.1 | 354.99 | 1206.6 | 295.3 | 356.28 | 1198.5 | 269.6 | 323.11
2026-04-30 12:46 | 686.1 |  | 686.4 | 683.9 | 1900.5 | 1905.5 | 1901.1 | 2240.55 | -54.17 | 2241.21 | 1 | 50 | 13075 | 96864.7 | 4601664 | 0 | 0 | 4487.73 | 56.77 | 53.96 | 100 | 0 | 0 | 1179.5 | 478.5 | 564.4 | 1183.8 | 512.3 | 606.46 | 1182.8 | 532.8 | 630.19 | 1165.2 | 552.5 | 643.74
2026-04-30 12:47 | 685.7 |  | 685.8 | 682.8 | 1644.8 | 1649.4 | 1645.8 | 1979.74 | -52.05 | 1993.03 | 1 | 50 | 13107.3 | 96867.9 | 4601696 | 0 | 0 | 4487.73 | 56.63 | 53.81 | 100 | 0 | 0 | 1186.1 | 416.7 | 494.29 | 1194.4 | 415.6 | 496.37 | 1196.1 | 393.3 | 470.48 | 1184.9 | 400.7 | 474.79
2026-04-30 12:48 | 679.5 |  | 680.2 | 677.7 | 1777.6 | 1784.1 | 1776.4 | 2086.22 | -47.87 | 2086.76 | 1 | 50 | 13142.6 | 96871.5 | 4601732 | 0 | 0 | 4487.73 | 56.5 | 53.68 | 100 | 0 | 0 | 1184.2 | 445.9 | 528.03 | 1190.4 | 444.2 | 528.76 | 1190.5 | 447.8 | 533.09 | 1177 | 456.7 | 537.49
2026-04-30 12:49 | 683.2 |  | 683.9 | 679.7 | 1926.2 | 1929 | 1923.6 | 2215.6 | -49.91 | 2216.18 | 1 | 50 | 13171.8 | 96874.4 | 4601761 | 0 | 0 | 4487.73 | 56.34 | 53.53 | 100 | 0 | 0 | 1178.7 | 495.3 | 583.77 | 1184.8 | 489.2 | 579.59 | 1185 | 494.8 | 586.3 | 1170.7 | 488.8 | 572.24
2026-04-30 12:50 | 679 |  | 680.2 | 678.5 | 1272.9 | 1277.5 | 1278.2 | 1460.9 | -48.13 | 1461.69 | 1 | 50 | 13210.3 | 96878.3 | 4601800 | 0 | 0 | 4487.73 | 56.23 | 53.41 | 100 | 0 | 0 | 1197.5 | 313.3 | 375.13 | 1203 | 315.6 | 379.63 | 1204.5 | 309.2 | 372.43 | 1197 | 314.1 | 375.95
2026-04-30 12:51 | 681.6 |  | 682.4 | 680 | 1736.2 | 1740 | 1742.2 | 2034.94 | -49.04 | 2035.53 | 1 | 50 | 13232.3 | 96880.4 | 4601821 | 0 | 0 | 4487.73 | 56.04 | 53.23 | 100 | 0 | 0 | 1184.4 | 439.7 | 520.82 | 1188.8 | 436.8 | 519.26 | 1190.8 | 424.6 | 505.58 | 1183.6 | 409.2 | 484.36
2026-04-30 12:52 | 681.6 |  | 681 | 679.9 | 1151.7 | 1153.9 | 1151 | 1325.9 | -49.34 | 1326.82 | 0.98 | 50 | 13267.1 | 96883.9 | 4601856 | 0 | 0 | 4487.73 | 55.92 | 53.11 | 100 | 0 | 0 | 1203.4 | 270 | 324.92 | 1206.7 | 281.7 | 339.91 | 1206.9 | 307.6 | 371.25 | 1197.3 | 321.1 | 384.51
2026-04-30 12:53 | 680.7 |  | 682.4 | 680.9 | 1337 | 1346.7 | 1341.2 | 1555.22 | -49.14 | 1555.99 | 1 | 50 | 13297 | 96886.8 | 4601885 | 0 | 0 | 4487.73 | 55.81 | 53 | 100 | 0 | 0 | 1197.3 | 334.1 | 400.06 | 1205.2 | 309.2 | 372.64 | 1204.6 | 315.2 | 379.75 | 1194.6 | 331.9 | 396.49
2026-04-30 12:54 | 681.1 |  | 681.5 | 679.1 | 952.5 | 955.1 | 952.4 | 1069.54 | -49.04 | 1043.39 | 1 | 50 | 13311.8 | 96888.3 | 4601900 | 0 | 0 | 4487.73 | 55.6 | 52.8 | 100 | 0 | 0 | 1206.2 | 245.3 | 295.86 | 1213 | 240.2 | 291.4 | 1211.6 | 235 | 284.72 | 1206.2 | 229.4 | 276.7
2026-04-30 12:55 | 675.6 |  | 676 | 675.9 | 62.7 | 57.5 | 54.7 | 0.32 | -45.31 | 45.31 | 0.01 | 50 | 13318.7 | 96889.1 | 4601908 | 0 | 0 | 4487.73 | 55.36 | 52.56 | 100 | 0 | 0 | 1229.7 | 0 | 0 | 1234.1 | 10.6 | 13.11 | 1233.6 | 25.7 | 31.66 | 1229 | 31.4 | 38.55
2026-04-30 12:56 | 677.4 |  | 677.1 | 674.7 | 273.6 | 272.2 | 272.8 | 284.94 | -47.41 | 288.91 | 0.99 | 50 | 13319.7 | 96889.1 | 4601908 | 0 | 0 | 4487.73 | 55.1 | 52.31 | 100 | 0 | 0 | 1224.9 | 47.5 | 58.17 | 1227.3 | 77 | 94.47 | 1224.3 | 100.1 | 122.58 | 1219.3 | 103.7 | 126.47
2026-04-30 12:57 | 678.7 |  | 679.4 | 678.9 | 512.2 | 512.9 | 509.4 | 540.81 | -49.09 | 543.07 | 1 | 50 | 13323.1 | 96889.5 | 4601912 | 0 | 0 | 4487.73 | 54.86 | 52.07 | 100 | 0 | 0 | 1216 | 128.4 | 156.1 | 1218.6 | 160.9 | 196.13 | 1217.5 | 168.1 | 204.65 | 1212.3 | 156.3 | 189.47
2026-04-30 12:58 | 679.1 |  | 679.4 | 678.7 | 455.9 | 457.3 | 457 | 488.86 | -48.98 | 491.29 | 0.99 | 50 | 13332.2 | 96890.3 | 4601920 | 0 | 0 | 4487.73 | 54.63 | 51.85 | 100 | 0 | 0 | 1216.2 | 135.1 | 164.35 | 1224 | 122.9 | 150.43 | 1221.7 | 134 | 163.74 | 1215.8 | 124.3 | 151.18
2026-04-30 12:59 | 677 |  | 678.1 | 677.5 | 277.8 | 276.7 | 278.4 | 292.78 | -47.29 | 274.13 | 0.99 | 50 | 13338.6 | 96891.1 | 4601928 | 0 | 0 | 4487.73 | 54.4 | 51.62 | 100 | 0 | 0 | 1221.1 | 72.7 | 88.83 | 1228.2 | 70.1 | 86.13 | 1226.2 | 75.8 | 92.98 | 1219.4 | 99 | 120.77
2026-04-30 13:00 | 677.1 |  | 676.6 | 676.2 | 74.1 | 75.2 | 76 | 0 | -43.58 | 42.97 | 0.05 | 50 | 13342.7 | 96891.5 | 4601932 | 0 | 0 | 4487.73 | 54.16 | 51.39 | 100 | 0 | 0 | 1227.7 | 0 | 0 | 1233 | 0 | 0 | 1233.4 | 0 | 0 | 1231 | 0 | 0
2026-04-30 13:01 | 679.8 |  | 679.9 | 676.7 | 498.6 | 497.4 | 498.6 | 673.52 | -48.83 | 675.28 | 1 | 50 | 13348.6 | 96891.9 | 4601936 | 0 | 0 | 4487.73 | 53.93 | 51.16 | 100 | 0 | 0 | 1214.9 | 103 | 125.08 | 1219.2 | 129.5 | 157.88 | 1223 | 94.8 | 115.95 | 1218.9 | 110.2 | 134.28
2026-04-30 13:02 | 678.7 |  | 680.2 | 677.8 | 312 | 311.5 | 311.9 | 341.33 | -50.36 | 345.02 | 0.99 | 50 | 13353.8 | 96892.6 | 4601943 | 0 | 0 | 4487.73 | 53.7 | 50.94 | 100 | 0 | 0 | 1216.8 | 92.6 | 112.72 | 1223.7 | 69.2 | 84.64 | 1221.9 | 97.6 | 119.25 | 1218.3 | 100.8 | 122.79
2026-04-30 13:03 | 680.9 |  | 680.9 | 680.5 | 676.1 | 680.2 | 676.3 | 814.65 | -49.47 | 816.17 | 1 | 50 | 13362.9 | 96893.5 | 4601952 | 0 | 0 | 4487.73 | 53.49 | 50.73 | 100 | 0 | 0 | 1208.3 | 174.9 | 211.38 | 1214.9 | 160.1 | 194.48 | 1215.1 | 161.9 | 196.7 | 1214.4 | 136.7 | 166.07
2026-04-30 13:04 | 678.3 |  | 677.4 | 674.4 | 66.8 | 66.7 | 64.6 | 15.58 | -45.53 | 47.2 | 0.12 | 50 | 13372.8 | 96894.4 | 4601961 | 0 | 0 | 4487.73 | 53.28 | 50.53 | 100 | 0 | 0 | 1226 | 6 | 7.32 | 1231.9 | 0.6 | 0.71 | 1232.5 | 0 | 0 | 1230.2 | 1.7 | 2.09
2026-04-30 13:05 | 677.6 |  | 677.4 | 677.7 | 59.9 | 57.5 | 58.6 | 0.38 | -44.33 | 44.33 | 0.01 | 50 | 13373.1 | 96894.6 | 4601963 | 0 | 0 | 4487.73 | 53.04 | 50.29 | 100 | 0 | 0 | 1226.7 | 0 | 0 | 1232.2 | 0 | 0 | 1232 | 0 | 0 | 1229.8 | 0.3 | 0.39
2026-04-30 13:06 | 678.7 |  | 679 | 678.8 | 62.2 | 61 | 61.3 | 0.78 | -43.51 | 43.83 | 0.01 | 50 | 13373.1 | 96894.6 | 4601963 | 0 | 0 | 4487.73 | 52.79 | 50.06 | 100 | 0 | 0 | 1225.5 | 0 | 0 | 1231 | 0.4 | 0.5 | 1231 | 0 | 0 | 1228.9 | 0.2 | 0.23
2026-04-30 13:07 | 679 |  | 678.3 | 675.4 | 61.9 | 60.8 | 62.2 | 0.19 | -45.45 | 45.45 | 0.01 | 50 | 13373.2 | 96894.6 | 4601963 | 0 | 0 | 4487.73 | 52.55 | 49.82 | 100 | 0 | 0 | 1225.4 | 0 | 0 | 1230.7 | 0 | 0 | 1230.5 | 0 | 0 | 1228.1 | 0.2 | 0.26
2026-04-30 13:08 | 678 |  | 678.9 | 678.4 | 91.7 | 88.5 | 89.2 | 82.22 | -48.65 | 94.95 | 0.6 | 50 | 13373.4 | 96894.6 | 4601963 | 0 | 0 | 4487.73 | 52.32 | 49.59 | 100 | 0 | 0 | 1223.1 | 13.6 | 16.62 | 1227.3 | 39.4 | 48.4 | 1224.7 | 60.3 | 73.88 | 1220.5 | 59.2 | 72.28
2026-04-30 13:09 | 678.4 |  | 677.8 | 676.3 | 58.8 | 59 | 58.5 | 0.54 | -45.06 | 46.01 | 0.02 | 50 | 13374.5 | 96894.7 | 4601964 | 0 | 0 | 4487.73 | 52.09 | 49.37 | 100 | 0 | 0 | 1222.2 | 0 | 0 | 1230.8 | 0.4 | 0.47 | 1231.7 | 0 | 0 | 1228.8 | 0.2 | 0.27
2026-04-30 13:10 | 677.5 |  | 678.4 | 678.4 | 61.5 | 61 | 61.9 | 0.69 | -45.63 | 45.63 | 0.02 | 50 | 13376.5 | 96894.8 | 4601965 | 0 | 0 | 4487.73 | 51.86 | 49.15 | 100 | 0 | 0 | 1223.6 | 0 | 0 | 1231.4 | 0.3 | 0.41 | 1231.7 | 0 | 0 | 1228.9 | 0.1 | 0.18
2026-04-30 13:11 | 680.3 |  | 680 | 678.2 | 61 | 60.7 | 61.6 | 0.74 | -44.97 | 45.6 | 0.01 | 50 | 13376.8 | 96894.8 | 4601965 | 0 | 0 | 4487.73 | 51.64 | 48.93 | 100 | 0 | 0 | 1226.2 | 0 | 0 | 1231.7 | 0 | 0 | 1232 | 0 | 0 | 1229.2 | 0.2 | 0.28
2026-04-30 13:12 | 678.8 |  | 678.7 | 678.4 | 60.9 | 58.6 | 58.2 | 0.59 | -45.35 | 45.36 | 0.01 | 50 | 13376.8 | 96894.8 | 4601965 | 0 | 0 | 4487.73 | 51.41 | 48.71 | 100 | 0 | 0 | 1227.2 | 0 | 0 | 1232.1 | 0 | 0 | 1232.8 | 0 | 0 | 1230.2 | 0.3 | 0.32
2026-04-30 13:13 | 676.4 |  | 676.9 | 676.5 | 61 | 58.5 | 58.4 | 0.46 | -44.1 | 44.05 | 0.01 | 50 | 13376.8 | 96894.8 | 4601965 | 0 | 0 | 4487.73 | 51.18 | 48.49 | 100 | 0 | 0 | 1227 | 0 | 0 | 1231.8 | 0 | 0 | 1231.9 | 0.1 | 0.16 | 1229 | 0.4 | 0.44
2026-04-30 13:14 | 676.8 |  | 676.5 | 674 | 264.9 | 266.8 | 266.7 | 293.44 | -47.55 | 288.55 | 0.99 | 50 | 13379.8 | 96895.1 | 4601968 | 0 | 0 | 4487.73 | 50.96 | 48.28 | 100 | 0 | 0 | 1221 | 61.2 | 74.67 | 1224.1 | 62.6 | 76.69 | 1225.4 | 76.9 | 94.23 | 1218.3 | 82.9 | 100.96
2026-04-30 13:15 | 673.7 |  | 673.8 | 674 | 169.4 | 167.8 | 167.4 | 173.8 | -44.76 | 179.48 | 0.96 | 50 | 13380.7 | 96895.3 | 4601970 | 0 | 0 | 4487.73 | 50.75 | 48.06 | 100 | 0 | 0 | 1223 | 37.4 | 45.72 | 1228.7 | 39.1 | 48.07 | 1228.2 | 34.7 | 42.66 | 1225.3 | 15.1 | 18.48
2026-04-30 13:16 | 677.7 |  | 677.1 | 676.9 | 61.3 | 58.6 | 59.7 | 0.38 | -44.2 | 43.58 | 0 | 50 | 13382.2 | 96895.4 | 4601971 | 0 | 0 | 4487.73 | 50.53 | 47.86 | 100 | 0 | 0 | 1226 | 0 | 0 | 1232.1 | 0.2 | 0.26 | 1230.5 | 0 | 0 | 1226.2 | 0.2 | 0.31
2026-04-30 13:17 | 676.5 |  | 676.1 | 673.2 | 60.1 | 58.9 | 59 | 0.29 | -41.97 | 42.01 | 0 | 50 | 13382.2 | 96895.4 | 4601971 | 0 | 0 | 4487.73 | 50.31 | 47.64 | 100 | 0 | 0 | 1225.5 | 0 | 0 | 1231 | 0 | 0 | 1229.7 | 0 | 0 | 1225.3 | 0.4 | 0.44
2026-04-30 13:18 | 677.4 |  | 676.7 | 673.9 | 64.1 | 60.1 | 61.8 | 0.19 | -44.41 | 44.45 | 0 | 50 | 13382.2 | 96895.4 | 4601971 | 0 | 0 | 4487.73 | 50.1 | 47.43 | 100 | 0 | 0 | 1226.3 | 0 | 0 | 1232 | 0 | 0 | 1230.2 | 0 | 0 | 1225.7 | 0.2 | 0.24
2026-04-30 13:19 | 675.3 |  | 674.7 | 672.1 | 59.2 | 60 | 61.3 | 0.48 | -40.48 | 41.32 | 0.01 | 50 | 13382.2 | 96895.4 | 4601971 | 0 | 0 | 4487.73 | 49.88 | 47.23 | 100 | 0 | 0 | 1226.2 | 0 | 0 | 1232.6 | 0 | 0 | 1230.4 | 0 | 0.03 | 1226.3 | 0.3 | 0.37
2026-04-30 13:20 | 673.9 |  | 675.5 | 675.2 | 60.4 | 61.3 | 58.7 | 0.52 | -43.62 | 43.88 | 0.01 | 50 | 13382.3 | 96895.4 | 4601971 | 0 | 0 | 4487.73 | 49.67 | 47.02 | 100 | 0 | 0 | 1228.1 | 0 | 0 | 1232.9 | 0 | 0 | 1232 | 0.1 | 0.07 | 1228.2 | 0.4 | 0.49
2026-04-30 13:21 | 673.5 |  | 674.2 | 674.1 | 57.4 | 62.9 | 59.8 | 0.4 | -42.54 | 42.43 | 0.01 | 50 | 13382.3 | 96895.4 | 4601971 | 0 | 0 | 4487.73 | 49.46 | 46.81 | 100 | 0 | 0 | 1228.9 | 0 | 0.01 | 1233.9 | 0 | 0 | 1232.6 | 0 | 0 | 1228.9 | 0.3 | 0.37
2026-04-30 13:22 | 674.3 |  | 674.5 | 674.3 | 60.6 | 60 | 56.7 | 0.43 | -43.64 | 43.64 | 0.01 | 50 | 13382.3 | 96895.4 | 4601971 | 0 | 0 | 4487.73 | 49.25 | 46.61 | 100 | 0 | 0 | 1229.3 | 0.1 | 0.06 | 1233.9 | 0 | 0 | 1232.6 | 0.1 | 0.13 | 1229.5 | 0.4 | 0.47
2026-04-30 13:23 | 672.8 |  | 673.5 | 672.5 | 59.9 | 54.3 | 58.6 | 0.68 | -41.82 | 41.57 | 0.01 | 50 | 13382.3 | 96895.4 | 4601971 | 0 | 0 | 4487.73 | 49.04 | 46.41 | 100 | 0 | 0 | 1228.5 | 0.1 | 0.15 | 1233 | 0 | 0 | 1232.2 | 0.1 | 0.11 | 1229.7 | 0.4 | 0.48
2026-04-30 13:24 | 673.5 |  | 674.6 | 673.9 | 62.4 | 58.1 | 56 | 0.05 | -42.83 | 42.07 | 0 | 50 | 13382.3 | 96895.4 | 4601971 | 0 | 0 | 4487.73 | 48.84 | 46.21 | 100 | 0 | 0 | 1227.1 | 0 | 0.03 | 1232.1 | 0 | 0 | 1231.1 | 0 | 0 | 1229.1 | 0 | 0
2026-04-30 13:25 | 674.5 |  | 674.4 | 673.3 | 56.1 | 61.5 | 58.4 | 0.61 | -42.6 | 43.13 | 0.02 | 50 | 13384.6 | 96895.6 | 4601973 | 0 | 0 | 4487.73 | 48.64 | 46.02 | 100 | 0 | 0 | 1227 | 0.1 | 0.06 | 1230.6 | 0 | 0 | 1230 | 0.2 | 0.21 | 1228.9 | 0.4 | 0.47
2026-04-30 13:26 | 673.9 |  | 673.5 | 670.7 | 112 | 112.5 | 109.9 | 96.32 | -41.86 | 105.42 | 0.93 | 50 | 13386.3 | 96895.8 | 4601975 | 0 | 0 | 4487.73 | 48.45 | 45.84 | 100 | 0 | 0 | 1225.8 | 11.8 | 14.4 | 1228.2 | 11.7 | 14.41 | 1229.2 | 4.7 | 5.82 | 1228.5 | 5.3 | 6.47
2026-04-30 13:27 | 672.6 |  | 673 | 672 | 61.2 | 56.9 | 60.7 | 0.58 | -40.96 | 40.82 | 0.01 | 50 | 13387.1 | 96895.9 | 4601976 | 0 | 0 | 4487.73 | 48.25 | 45.64 | 100 | 0 | 0 | 1227.3 | 0.1 | 0.12 | 1229 | 0 | 0.01 | 1229.6 | 0.1 | 0.12 | 1228.5 | 0.4 | 0.5
2026-04-30 13:28 | 676.1 |  | 675.9 | 674.5 | 61.2 | 58.2 | 55.4 | 0.24 | -43.09 | 44.29 | 0 | 50 | 13387.1 | 96895.9 | 4601976 | 0 | 0 | 4487.73 | 48.05 | 45.45 | 100 | 0 | 0 | 1227.1 | 0 | 0 | 1230.2 | 0 | 0 | 1229.5 | 0 | 0 | 1227 | 0.3 | 0.31
2026-04-30 13:29 | 674.7 |  | 674.2 | 673.7 | 61.7 | 57.9 | 60.1 | 0.29 | -42.93 | 42.93 | 0.01 | 50 | 13387.1 | 96895.9 | 4601976 | 0 | 0 | 4487.73 | 47.86 | 45.26 | 100 | 0 | 0 | 1226.5 | 0 | 0 | 1230.6 | 0 | 0 | 1230 | 0.1 | 0.08 | 1227.6 | 0.3 | 0.4
2026-04-30 13:30 | 676.5 |  | 678.1 | 676.7 | 620.2 | 620.9 | 624.5 | 665.21 | -46.96 | 666.86 | 1 | 50 | 13390 | 96896.2 | 4601979 | 0 | 0 | 4487.73 | 47.67 | 45.08 | 100 | 0 | 0 | 1213.4 | 130 | 157.78 | 1216.6 | 151 | 183.74 | 1215.9 | 145.6 | 177.07 | 1211.1 | 135.9 | 164.64
2026-04-30 13:31 | 674.5 |  | 675.8 | 675 | 57.6 | 58 | 57.8 | 0.49 | -43.89 | 43.89 | 0.01 | 50 | 13394.3 | 96896.6 | 4601983 | 0 | 0 | 4487.73 | 47.5 | 44.91 | 100 | 0 | 0 | 1226.3 | 0 | 0 | 1232.6 | 0 | 0 | 1231.1 | 0 | 0 | 1227 | 0.3 | 0.41
2026-04-30 13:32 | 674.3 |  | 675.4 | 674.2 | 149.3 | 147.9 | 147.8 | 161.63 | -44.81 | 167.78 | 0.96 | 49.9 | 13398.5 | 96897.1 | 4601988 | 0 | 0 | 4487.73 | 47.32 | 44.74 | 100 | 0 | 0 | 1223.6 | 34.9 | 42.74 | 1229.8 | 36.7 | 45.17 | 1231.3 | 8.3 | 10.28 | 1228.3 | 1.9 | 2.33
2026-04-30 13:33 | 673.7 |  | 674.8 | 674.2 | 73.9 | 71.7 | 75.1 | 0 | -43.42 | 43.42 | 0 | 50 | 13398.6 | 96897.1 | 4601988 | 0 | 0 | 4487.73 | 47.13 | 44.55 | 100 | 0 | 0 | 1228.2 | 0 | 0 | 1233.5 | 0 | 0 | 1232.1 | 0 | 0 | 1228.2 | 1.1 | 1.36
2026-04-30 13:34 | 672.5 |  | 674.4 | 672.7 | 59.8 | 57.2 | 59.8 | 0.85 | -42.57 | 42.57 | 0.02 | 49.9 | 13401.2 | 96897.3 | 4601990 | 0 | 0 | 4487.73 | 46.95 | 44.38 | 100 | 0 | 0 | 1227.4 | 0.1 | 0.16 | 1231.9 | 0 | 0 | 1230.5 | 0.2 | 0.24 | 1227.4 | 0.4 | 0.53
2026-04-30 13:35 | 673.1 |  | 673.2 | 671 | 181.7 | 181.7 | 179.7 | 224.87 | -43.51 | 203.12 | 0.97 | 49.9 | 13401.5 | 96897.4 | 4601991 | 0 | 0 | 4487.73 | 46.77 | 44.2 | 100 | 0 | 0 | 1224.3 | 41.6 | 50.87 | 1225.9 | 64.6 | 79.2 | 1224.5 | 64.8 | 79.29 | 1219.3 | 65.8 | 80.18
2026-04-30 13:36 | 673.4 |  | 673.6 | 671.4 | 196 | 195.2 | 195.7 | 206.11 | -45.53 | 211.07 | 0.98 | 49.9 | 13408 | 96898 | 4601997 | 0 | 0 | 4487.73 | 46.6 | 44.04 | 100 | 0 | 0 | 1225.6 | 46.1 | 56.5 | 1229.6 | 45.4 | 55.82 | 1228.7 | 27.8 | 34.18 | 1226.1 | 21.3 | 26.15
2026-04-30 13:37 | 670.2 |  | 670.5 | 669.5 | 70.2 | 69 | 71.2 | 34.07 | -42.26 | 53.91 | 0.3 | 49.9 | 13410.3 | 96898.2 | 4601999 | 0 | 0 | 4487.73 | 46.43 | 43.87 | 100 | 0 | 0 | 1228.5 | 9.3 | 11.41 | 1233.1 | 7.9 | 9.75 | 1232.1 | 0 | 0 | 1228.4 | 2 | 2.45
2026-04-30 13:38 | 670 |  | 671.3 | 670.1 | 67 | 68.3 | 66.8 | 2.26 | -40.67 | 40.73 | 0.65 | 49.9 | 13410.5 | 96898.2 | 4601999 | 0 | 0 | 4487.73 | 46.25 | 43.7 | 100 | 0 | 0 | 1229 | 0 | 0 | 1233.7 | 0 | 0 | 1232.9 | 0 | 0 | 1230.2 | 0 | 0
2026-04-30 13:39 | 670.9 |  | 670.6 | 668.8 | 60.4 | 56.8 | 57.9 | 0.38 | -40.36 | 40.36 | 0.01 | 49.9 | 13410.5 | 96898.2 | 4601999 | 0 | 0 | 4487.73 | 46.07 | 43.53 | 100 | 0 | 0 | 1227.1 | 0.2 | 0.3 | 1233.2 | 0.2 | 0.21 | 1232.9 | 0 | 0 | 1230.4 | 0 | 0
2026-04-30 13:40 | 669.5 |  | 670.4 | 669.5 | 73.8 | 71.3 | 72.8 | 47.24 | -40.31 | 62.87 | 0.97 | 49.9 | 13410.7 | 96898.4 | 4602001 | 0 | 0 | 4487.73 | 45.89 | 43.35 | 100 | 0 | 0 | 1226.5 | 4.9 | 6.07 | 1233.2 | 5.6 | 6.97 | 1232.7 | 3.1 | 3.79 | 1230.6 | 19.1 | 23.46
2026-04-30 13:41 | 668 |  | 669 | 667.6 | 57.1 | 56.1 | 54.7 | 0.66 | -38.31 | 38.32 | 0.02 | 49.9 | 13410.9 | 96898.4 | 4602001 | 0 | 0 | 4487.73 | 45.71 | 43.18 | 100 | 0 | 0 | 1228.1 | 0 | 0 | 1234.5 | 0.5 | 0.59 | 1233.2 | 0 | 0 | 1231.3 | 0 | 0.05
2026-04-30 13:42 | 670.5 |  | 670.5 | 668.4 | 57.4 | 55.2 | 57 | 0 | -39.42 | 39.27 | 0 | 49.9 | 13410.9 | 96898.4 | 4602001 | 0 | 0 | 4487.73 | 45.54 | 43.01 | 100 | 0 | 0 | 1228.8 | 0 | 0 | 1235.6 | 0 | 0 | 1233.9 | 0 | 0 | 1231.3 | 0 | 0
2026-04-30 13:43 | 668.2 |  | 668.4 | 666.9 | 57.3 | 55.1 | 54.8 | 0.21 | -37.82 | 39.11 | 0 | 49.9 | 13410.9 | 96898.4 | 4602001 | 0 | 0 | 4487.73 | 45.36 | 42.84 | 100 | 0 | 0 | 1228.7 | 0 | 0 | 1235.9 | 0 | 0 | 1234.4 | 0 | 0 | 1232.2 | 0.1 | 0.15
2026-04-30 13:44 | 668.9 |  | 668.8 | 666.8 | 55.6 | 55.2 | 56.6 | 0.65 | -38.01 | 38.18 | 0.04 | 49.9 | 13410.9 | 96898.4 | 4602001 | 0 | 0 | 4487.73 | 45.19 | 42.68 | 100 | 0 | 0 | 1229.5 | 0 | 0 | 1235.8 | 0.5 | 0.63 | 1234.8 | 0 | 0 | 1232.8 | 0.1 | 0.14
2026-04-30 13:45 | 667.5 |  | 667.7 | 666.1 | 56.6 | 56.7 | 56.7 | 0.19 | -37.21 | 37.19 | 0 | 49.9 | 13411 | 96898.4 | 4602001 | 0 | 0 | 4487.73 | 45.02 | 42.51 | 100 | 0 | 0 | 1230 | 0 | 0 | 1235.8 | 0 | 0 | 1235.1 | 0 | 0 | 1232.6 | 0.1 | 0.14
2026-04-30 13:46 | 666.1 |  | 666.4 | 664.6 | 56.5 | 55.9 | 57.5 | 0.52 | -36.79 | 36.92 | 0.01 | 49.9 | 13411 | 96898.4 | 4602001 | 0 | 0 | 4487.73 | 44.85 | 42.35 | 100 | 0 | 0 | 1231.3 | 0.1 | 0.09 | 1237.1 | 0 | 0 | 1235.9 | 0.1 | 0.13 | 1233.4 | 0.2 | 0.21
2026-04-30 13:47 | 665 |  | 665.3 | 663.3 | 54 | 55.4 | 54.1 | 0.95 | -36.05 | 36.13 | 0.03 | 49.9 | 13411 | 96898.4 | 4602001 | 0 | 0 | 4487.73 | 44.68 | 42.19 | 100 | 0 | 0 | 1231.7 | 0.2 | 0.23 | 1237.3 | 0 | 0 | 1236.2 | 0.2 | 0.3 | 1232.6 | 0.4 | 0.44
2026-04-30 13:48 | 665.7 |  | 665.8 | 663.5 | 57.3 | 53.6 | 54.5 | 0.57 | -37.34 | 37.61 | 0.02 | 49.9 | 13411 | 96898.4 | 4602001 | 0 | 0 | 4487.73 | 44.51 | 42.03 | 100 | 0 | 0 | 1231.2 | 0.1 | 0.09 | 1236.8 | 0 | 0 | 1235.5 | 0.1 | 0.1 | 1232.2 | 0.3 | 0.33
2026-04-30 13:49 | 664.9 |  | 665.4 | 664 | 55.9 | 53.6 | 56 | 1.17 | -36.44 | 36.73 | 0.03 | 49.9 | 13411.1 | 96898.4 | 4602001 | 0 | 0 | 4487.73 | 44.35 | 41.87 | 100 | 0 | 0 | 1232.6 | 0.3 | 0.4 | 1237 | 0 | 0 | 1236.2 | 0.3 | 0.4 | 1233 | 0.3 | 0.34
2026-04-30 13:50 | 666.8 |  | 666.9 | 664 | 57.8 | 54.9 | 54.2 | 0.83 | -36.57 | 36.93 | 0.03 | 49.9 | 13411.1 | 96898.4 | 4602001 | 0 | 0 | 4487.73 | 44.19 | 41.71 | 100 | 0 | 0 | 1233.3 | 0.3 | 0.32 | 1237.1 | 0 | 0 | 1236.5 | 0.2 | 0.29 | 1233 | 0.3 | 0.39
2026-04-30 13:51 | 664.4 |  | 666.1 | 665.2 | 55 | 54.2 | 56.6 | 0.75 | -35.45 | 35.45 | 0.02 | 49.9 | 13411.1 | 96898.4 | 4602001 | 0 | 0 | 4487.73 | 44.02 | 41.55 | 100 | 0 | 0 | 1233.7 | 0.2 | 0.23 | 1237 | 0 | 0 | 1236.3 | 0.3 | 0.33 | 1233.2 | 0 | 0
2026-04-30 13:52 | 667.6 |  | 668 | 666.3 | 55.2 | 56.3 | 57.4 | 0.07 | -37.79 | 37.18 | 0.01 | 49.9 | 13411.1 | 96898.4 | 4602001 | 0 | 0 | 4487.73 | 43.86 | 41.4 | 100 | 0 | 0 | 1233.3 | 0 | 0.06 | 1236.8 | 0 | 0 | 1235.6 | 0.1 | 0.11 | 1232.3 | 0.3 | 0.37
2026-04-30 13:53 | 666.2 |  | 667 | 665.6 | 58.2 | 55.6 | 56.7 | 0.48 | -36.54 | 36.4 | 0.01 | 49.9 | 13411.1 | 96898.4 | 4602001 | 0 | 0 | 4487.73 | 43.7 | 41.24 | 100 | 0 | 0 | 1232.2 | 0 | 0.03 | 1235.6 | 0 | 0 | 1234.7 | 0.2 | 0.25 | 1230.8 | 0.3 | 0.31
2026-04-30 13:54 | 665 |  | 666.7 | 665.7 | 56.6 | 55 | 55.4 | 0.7 | -36.35 | 37.21 | 0.01 | 49.9 | 13411.1 | 96898.4 | 4602001 | 0 | 0 | 4487.73 | 43.54 | 41.09 | 100 | 0 | 0 | 1231.6 | 0.1 | 0.1 | 1235.7 | 0 | 0 | 1235.2 | 0.2 | 0.26 | 1231.5 | 0.3 | 0.35
2026-04-30 13:55 | 665.9 |  | 666.8 | 665.7 | 55.4 | 56 | 54.7 | 0.51 | -36.58 | 37.12 | 0.01 | 49.9 | 13411.1 | 96898.4 | 4602001 | 0 | 0 | 4487.73 | 43.39 | 40.94 | 100 | 0 | 0 | 1230.6 | 0 | 0.01 | 1235.9 | 0 | 0 | 1235.1 | 0.1 | 0.16 | 1230.9 | 0.3 | 0.42
2026-04-30 13:56 | 664.2 |  | 665.8 | 664.7 | 57.4 | 54.6 | 54.1 | 0.62 | -35.8 | 36.2 | 0.01 | 49.9 | 13411.1 | 96898.4 | 4602001 | 0 | 0 | 4487.73 | 43.24 | 40.79 | 100 | 0 | 0 | 1229.8 | 0.1 | 0.08 | 1235.2 | 0 | 0 | 1234.6 | 0.2 | 0.26 | 1230.5 | 0.3 | 0.37
2026-04-30 13:57 | 665.4 |  | 666.3 | 664.9 | 89.8 | 90.5 | 91.2 | 43.79 | -38.18 | 58.09 | 0.75 | 49.9 | 13412 | 96898.4 | 4602001 | 0 | 0 | 4487.73 | 43.09 | 40.65 | 100 | 0 | 0 | 1227.5 | 15.8 | 19.39 | 1232.3 | 19.6 | 24.1 | 1231.3 | 15.6 | 19.25 | 1227.5 | 49 | 60.18
2026-04-30 13:58 | 665.2 |  | 666.8 | 665.6 | 64.3 | 63.3 | 63.3 | 33.35 | -37.69 | 61.62 | 0.95 | 49.9 | 13412.6 | 96898.4 | 4602001 | 0 | 0 | 4487.73 | 42.93 | 40.5 | 100 | 0 | 0 | 1229.4 | 0.7 | 0.87 | 1236 | 1.2 | 1.48 | 1236.8 | 0.1 | 0.14 | 1233.7 | 1.6 | 1.98
2026-04-30 13:59 | 667.8 |  | 668.7 | 667.6 | 144 | 141.9 | 142.8 | 210.07 | -41.82 | 214.19 | 0.98 | 49.9 | 13413.3 | 96898.5 | 4602002 | 0 | 0 | 4487.73 | 42.78 | 40.36 | 100 | 0 | 0 | 1228.1 | 18.9 | 23.2 | 1234.9 | 24.2 | 29.94 | 1235.7 | 16.3 | 20.1 | 1233 | 15.9 | 19.56
2026-04-30 14:00 | 666.1 |  | 666.8 | 663.5 | 54.4 | 54.8 | 56.1 | 0 | -37.47 | 37.47 | 0 | 50 | 13414.9 | 96898.8 | 4602005 | 0 | 0 | 4487.73 | 42.64 | 40.22 | 100 | 0 | 0 | 1230.9 | 0 | 0 | 1237.8 | 0 | 0 | 1237.2 | 0 | 0 | 1234.2 | 0 | 0
2026-04-30 14:01 | 665.8 |  | 666.6 | 664.9 | 58.5 | 54.8 | 56.6 | 0.56 | -36.22 | 36.17 | 0.02 | 50.1 | 13416.8 | 96898.8 | 4602005 | 0 | 0 | 4487.73 | 42.49 | 40.08 | 100 | 0 | 0 | 1232 | 0 | 0.04 | 1238.8 | 0 | 0 | 1237.2 | 0.1 | 0.14 | 1233.6 | 0.4 | 0.45
2026-04-30 14:02 | 667.3 |  | 667.5 | 665.4 | 55.4 | 52.5 | 56.4 | 0.6 | -36.98 | 36.33 | 0.02 | 50.1 | 13416.8 | 96898.8 | 4602005 | 0 | 0 | 4487.73 | 42.35 | 39.94 | 100 | 0 | 0 | 1231.3 | 0 | 0.03 | 1237.2 | 0 | 0 | 1235.5 | 0 | 0.01 | 1232.1 | 0.2 | 0.28
2026-04-30 14:03 | 665.3 |  | 666.6 | 664.8 | 55.7 | 52.4 | 55.9 | 0.8 | -35.38 | 35.01 | 0.04 | 50.1 | 13416.8 | 96898.8 | 4602005 | 0 | 0 | 4487.73 | 42.2 | 39.8 | 100 | 0 | 0 | 1229.3 | 0 | 0 | 1235.7 | 0.2 | 0.29 | 1234.6 | 0 | 0 | 1231.9 | 0.2 | 0.23
2026-04-30 14:04 | 666.5 |  | 667 | 665.8 | 53.7 | 56.2 | 54.7 | 0.63 | -36.73 | 36.31 | 0.01 | 50.1 | 13416.8 | 96898.8 | 4602005 | 0 | 0 | 4487.73 | 42.06 | 39.66 | 100 | 0 | 0 | 1229.1 | 0 | 0 | 1235.4 | 0.1 | 0.18 | 1234.4 | 0.1 | 0.18 | 1231.3 | 0.1 | 0.11
2026-04-30 14:05 | 667.1 |  | 667 | 667.2 | 56.2 | 55.8 | 55.1 | 0.37 | -38.27 | 38.27 | 0.01 | 50.1 | 13416.8 | 96898.8 | 4602005 | 0 | 0 | 4487.73 | 41.91 | 39.52 | 100 | 0 | 0 | 1231.7 | 0 | 0 | 1238 | 0 | 0 | 1235.9 | 17.7 | 21.84 | 1229.5 | 53.7 | 66.01
2026-04-30 14:06 | 666.7 |  | 668.5 | 665 | 599.2 | 600.4 | 599.1 | 709.45 | -41.24 | 710.54 | 1 | 50.1 | 13428.5 | 96900 | 4602017 | 0 | 0 | 4487.73 | 41.8 | 39.41 | 100 | 0 | 0 | 1219.3 | 141.8 | 172.85 | 1221.2 | 170.3 | 207.93 | 1220.1 | 174.9 | 213.39 | 1214.7 | 157.3 | 191.05
2026-04-30 14:07 | 671.5 |  | 671.8 | 668.7 | 239.6 | 239.9 | 238.2 | 270.37 | -41.35 | 273.51 | 1 | 50.1 | 13435.9 | 96900.8 | 4602025 | 0 | 0 | 4487.73 | 41.69 | 39.3 | 100 | 0 | 0 | 1227 | 67.6 | 82.97 | 1232.3 | 52.6 | 64.76 | 1229.4 | 72.8 | 89.54 | 1224.7 | 96.4 | 118.09
2026-04-30 14:08 | 668.4 |  | 671.2 | 667.6 | 415.1 | 416.9 | 415.9 | 507.61 | -41.91 | 509.36 | 1 | 50 | 13440.9 | 96901.3 | 4602030 | 0 | 0 | 4487.73 | 41.56 | 39.18 | 100 | 0 | 0 | 1223.1 | 92.2 | 112.8 | 1227.3 | 96.5 | 118.46 | 1226.4 | 93.5 | 114.71 | 1220.2 | 115.9 | 141.45
2026-04-30 14:09 | 666.5 |  | 668.6 | 664.8 | 421.5 | 420.9 | 419.6 | 440.95 | -41.64 | 402.58 | 0.99 | 50 | 13448.4 | 96902 | 4602037 | 0 | 0 | 4487.73 | 41.44 | 39.06 | 100 | 0 | 0 | 1222.8 | 89.2 | 109.09 | 1226.3 | 101.8 | 124.83 | 1227.2 | 90.4 | 110.94 | 1223.4 | 80.5 | 98.53
2026-04-30 14:10 | 666 |  | 668.2 | 665.2 | 281.5 | 283 | 282.2 | 272.92 | -39.22 | 275.85 | 0.97 | 50 | 13453.2 | 96902.5 | 4602042 | 0 | 0 | 4487.73 | 41.32 | 38.94 | 100 | 0 | 0 | 1228.4 | 60.1 | 73.59 | 1233.7 | 38.6 | 47.64 | 1232.8 | 38.7 | 47.71 | 1228.5 | 41.1 | 50.47
2026-04-30 14:11 | 663.8 |  | 664 | 662.4 | 484.1 | 485.8 | 483.6 | 589.26 | -38.42 | 590.48 | 1 | 50 | 13458.8 | 96903.1 | 4602048 | 0 | 0 | 4487.73 | 41.2 | 38.83 | 100 | 0 | 0 | 1221.5 | 116.1 | 141.79 | 1227.2 | 110.9 | 136.11 | 1223.6 | 133.1 | 162.86 | 1215.6 | 156.7 | 190.47
2026-04-30 14:12 | 672.1 |  | 673.6 | 669.8 | 1066.2 | 1070.1 | 1070.2 | 1324.12 | -42.44 | 1324.82 | 1 | 49.9 | 13472.6 | 96904.4 | 4602061 | 0 | 0 | 4487.73 | 41.1 | 38.74 | 100 | 0 | 0 | 1206.7 | 274.1 | 330.81 | 1206.2 | 311.4 | 375.61 | 1205.1 | 321.6 | 387.51 | 1193.1 | 325.9 | 388.85
2026-04-30 14:13 | 667.6 |  | 667.8 | 665.9 | 965 | 970.9 | 966.7 | 1179.32 | -39.92 | 1179.99 | 1 | 49.9 | 13495.4 | 96906.8 | 4602085 | 0 | 0 | 4487.73 | 41.04 | 38.67 | 100 | 0 | 0 | 1208 | 239.1 | 288.89 | 1213.4 | 221.1 | 268.34 | 1213.2 | 235.6 | 285.85 | 1203.9 | 240.6 | 289.68
2026-04-30 14:14 | 668.5 |  | 670.7 | 668.5 | 868.5 | 876.7 | 871.9 | 1004.93 | -42.93 | 1005.85 | 1 | 50 | 13507.5 | 96908 | 4602097 | 0 | 0 | 4487.73 | 40.94 | 38.57 | 100 | 0 | 0 | 1211.3 | 215.8 | 261.38 | 1217.2 | 182.1 | 221.65 | 1218.9 | 177.9 | 216.78 | 1211.5 | 180 | 218.03
2026-04-30 14:15 | 671.9 |  | 674.4 | 672.1 | 794.8 | 799 | 796.5 | 880.53 | -42.67 | 881.49 | 1 | 50 | 13519.3 | 96909.2 | 4602109 | 0 | 0 | 4487.73 | 40.84 | 38.48 | 100 | 0 | 0 | 1211.9 | 191.4 | 231.92 | 1217 | 186.4 | 226.87 | 1217.8 | 190 | 231.4 | 1211.1 | 190.3 | 230.41
2026-04-30 14:16 | 665.8 |  | 666.4 | 664.5 | 54.8 | 58.1 | 58.6 | 0.89 | -36.6 | 36.8 | 0.01 | 50 | 13526.2 | 96909.8 | 4602115 | 0 | 0 | 4487.73 | 40.73 | 38.37 | 100 | 0 | 0 | 1231.6 | 0.2 | 0.21 | 1235.1 | 0 | 0 | 1235.5 | 0.2 | 0.31 | 1233 | 0.3 | 0.38
2026-04-30 14:17 | 668.1 |  | 669 | 666.3 | 517.7 | 519.1 | 519 | 625.19 | -42.65 | 626.65 | 1 | 50 | 13534.7 | 96910.6 | 4602123 | 0 | 0 | 4487.73 | 40.62 | 38.27 | 100 | 0 | 0 | 1220.9 | 98.4 | 120.14 | 1222.6 | 114.5 | 139.93 | 1224.8 | 112.2 | 137.4 | 1219.9 | 107.5 | 131.2
2026-04-30 14:18 | 667.1 |  | 666.9 | 666.1 | 66.4 | 66.8 | 70.9 | 0.11 | -37.75 | 37.92 | 0.02 | 50 | 13536 | 96910.8 | 4602125 | 0 | 0 | 4487.73 | 40.5 | 38.15 | 100 | 0 | 0 | 1231.4 | 0 | 0 | 1235.6 | 0 | 0 | 1236.4 | 0 | 0 | 1235 | 0 | 0
2026-04-30 14:19 | 665.3 |  | 666.8 | 664.7 | 55.1 | 52.7 | 56.4 | 0.61 | -36.76 | 37.41 | 0.01 | 50 | 13536.6 | 96910.9 | 4602126 | 0 | 0 | 4487.73 | 40.37 | 38.03 | 100 | 0 | 0 | 1230.8 | 0 | 0 | 1236.1 | 0 | 0 | 1236.7 | 0.1 | 0.11 | 1235.3 | 0 | 0
2026-04-30 14:20 | 670.6 |  | 670.5 | 670.2 | 60.5 | 59.2 | 61.4 | 0 | -39.29 | 39.29 | 0 | 49.9 | 13536.9 | 96910.9 | 4602126 | 0 | 0 | 4487.73 | 40.24 | 37.9 | 100 | 0 | 0 | 1230 | 9.4 | 11.53 | 1236.7 | 0 | 0 | 1235.7 | 11.3 | 14.02 | 1231.7 | 30.9 | 38.06
2026-04-30 14:21 | 666.6 |  | 667.7 | 665.4 | 61.6 | 60.5 | 60.6 | 3.54 | -37.47 | 38.03 | 0.91 | 49.9 | 13539.5 | 96911.2 | 4602129 | 0 | 0 | 4487.73 | 40.12 | 37.79 | 100 | 0 | 0 | 1231.9 | 0 | 0 | 1237.5 | 0 | 0 | 1238.2 | 0 | 0 | 1236.5 | 0 | 0
2026-04-30 14:22 | 664 |  | 665.6 | 663.1 | 59.3 | 56.2 | 56.8 | 1.41 | -36.55 | 36.9 | 0.03 | 50 | 13539.5 | 96911.2 | 4602129 | 0 | 0 | 4487.73 | 40 | 37.67 | 100 | 0 | 0 | 1231.2 | 0.3 | 0.37 | 1237.5 | 0.1 | 0.18 | 1237.5 | 0.4 | 0.5 | 1235.6 | 0.4 | 0.49
2026-04-30 14:23 | 665.9 |  | 666.8 | 664.5 | 58.1 | 55 | 58.1 | 0.45 | -36.64 | 37.01 | 0.01 | 49.9 | 13539.5 | 96911.2 | 4602129 | 0 | 0 | 4487.73 | 39.87 | 37.55 | 100 | 0 | 0 | 1232.2 | 0.1 | 0.17 | 1237.6 | 0 | 0 | 1237.4 | 0.1 | 0.15 | 1234.5 | 0 | 0
2026-04-30 14:24 | 666.8 |  | 668.2 | 665.6 | 57.1 | 56.8 | 58.8 | 1.57 | -38.17 | 38.48 | 0.05 | 49.9 | 13539.6 | 96911.2 | 4602129 | 0 | 0 | 4487.73 | 39.75 | 37.43 | 100 | 0 | 0 | 1232.7 | 0 | 0 | 1238 | 0.6 | 0.69 | 1238.2 | 0.2 | 0.28 | 1234.6 | 0.3 | 0.39
2026-04-30 14:25 | 661.8 |  | 663.6 | 661.1 | 54.9 | 56.8 | 55.7 | 1.64 | -35.59 | 35.62 | 0.05 | 50 | 13539.6 | 96911.2 | 4602129 | 0 | 0 | 4487.73 | 39.62 | 37.31 | 100 | 0 | 0 | 1232.2 | 0.2 | 0.28 | 1236.6 | 0.2 | 0.24 | 1237.1 | 0 | 0 | 1234.9 | 0 | 0
2026-04-30 14:26 | 666 |  | 667.7 | 666.6 | 54 | 58.4 | 56 | 0.54 | -37.29 | 37.5 | 0.02 | 50 | 13539.7 | 96911.2 | 4602129 | 0 | 0 | 4487.73 | 39.5 | 37.19 | 100 | 0 | 0 | 1232.2 | 0.1 | 0.14 | 1235.5 | 0 | 0 | 1236.2 | 0.2 | 0.26 | 1234.3 | 0.2 | 0.29
2026-04-30 14:27 | 666.7 |  | 668.3 | 666.1 | 198 | 201 | 198.2 | 206.46 | -40.94 | 210.5 | 0.85 | 50 | 13541 | 96911.3 | 4602130 | 0 | 0 | 4487.73 | 39.38 | 37.08 | 100 | 0 | 0 | 1228.2 | 40.7 | 50.05 | 1231.1 | 45.8 | 56.38 | 1237.1 | 0 | 0 | 1234.3 | 0 | 0
2026-04-30 14:28 | 663.6 |  | 665.5 | 664.3 | 55.6 | 52.7 | 50.8 | 1.12 | -36.24 | 36.25 | 0.02 | 50 | 13541.6 | 96911.4 | 4602131 | 0 | 0 | 4487.73 | 39.26 | 36.96 | 100 | 0 | 0 | 1231.8 | 0.2 | 0.24 | 1235 | 0 | 0 | 1234.9 | 0.1 | 0.09 | 1231.9 | 0.3 | 0.42
2026-04-30 14:29 | 664.3 |  | 666.1 | 663.8 | 54.4 | 51.4 | 58.4 | 0.53 | -36.66 | 36.16 | 0.02 | 50 | 13541.6 | 96911.4 | 4602131 | 0 | 0 | 4487.73 | 39.14 | 36.85 | 100 | 0 | 0 | 1230.8 | 0.2 | 0.23 | 1232.2 | 0 | 0 | 1233.2 | 0.2 | 0.25 | 1231.9 | 0.3 | 0.41
2026-04-30 14:30 | 666.6 |  | 666.2 | 666.4 | 59.4 | 56.4 | 53.7 | 0.75 | -37.91 | 37.91 | 0.02 | 50 | 13541.6 | 96911.4 | 4602131 | 0 | 0 | 4487.73 | 39.03 | 36.74 | 100 | 0 | 0 | 1230 | 0.2 | 0.27 | 1230.8 | 0 | 0 | 1232.7 | 0 | 0 | 1231.1 | 0.4 | 0.53
2026-04-30 14:31 | 664.3 |  | 665.9 | 663.7 | 62 | 57.2 | 53.5 | 0.27 | -36.5 | 36.5 | 0.01 | 50 | 13541.6 | 96911.4 | 4602131 | 0 | 0 | 4487.73 | 38.91 | 36.63 | 100 | 0 | 0 | 1231.7 | 0.1 | 0.14 | 1233.7 | 0.2 | 0.2 | 1234.2 | 0.2 | 0.28 | 1232.2 | 0 | 0
2026-04-30 14:32 | 666.7 |  | 667.7 | 666 | 60.2 | 57.3 | 57.5 | 0.63 | -38.03 | 37.55 | 0.01 | 50 | 13541.6 | 96911.4 | 4602131 | 0 | 0 | 4487.73 | 38.79 | 36.51 | 100 | 0 | 0 | 1232.8 | 0.1 | 0.08 | 1234.5 | 0 | 0 | 1234.9 | 0 | 0 | 1232.4 | 0.3 | 0.41
2026-04-30 14:33 | 669.7 |  | 670 | 669.8 | 229.1 | 229.8 | 229.4 | 320.45 | -42.81 | 323.32 | 0.99 | 50 | 13542.4 | 96911.4 | 4602131 | 0 | 0 | 4487.73 | 38.68 | 36.4 | 100 | 0 | 0 | 1225.6 | 61.6 | 75.49 | 1233.8 | 14.9 | 18.36 | 1235.4 | 0 | 0 | 1232.3 | 0.4 | 0.54
2026-04-30 14:34 | 666.4 |  | 665.8 | 665.6 | 506 | 508.1 | 505.1 | 600.72 | -40.83 | 593.36 | 1 | 49.9 | 13547 | 96911.8 | 4602135 | 0 | 0 | 4487.73 | 38.58 | 36.31 | 100 | 0 | 0 | 1219 | 141.8 | 172.91 | 1224.1 | 133.5 | 163.39 | 1221 | 156.5 | 191.07 | 1213.3 | 172.7 | 209.59
2026-04-30 14:35 | 670.3 |  | 671.3 | 669.9 | 58.3 | 57.9 | 58.1 | 0 | -40.41 | 39.77 | 0 | 49.9 | 13557.1 | 96913 | 4602147 | 0 | 0 | 4487.73 | 38.49 | 36.22 | 100 | 0 | 0 | 1234.9 | 0 | 0 | 1236.5 | 0 | 0 | 1236.4 | 0 | 0 | 1215.9 | 153.7 | 186.9
2026-04-30 14:36 | 671.3 |  | 671.6 | 669.8 | 839.2 | 842.4 | 840.9 | 949.23 | -42.05 | 950.18 | 1 | 49.9 | 13564.9 | 96913.8 | 4602155 | 0 | 0 | 4487.73 | 38.4 | 36.13 | 100 | 0 | 0 | 1215.3 | 183.5 | 223.02 | 1220.4 | 168.9 | 206.14 | 1220.3 | 165.1 | 201.5 | 1213.6 | 173.6 | 210.71
2026-04-30 14:37 | 668.6 |  | 669.3 | 667.8 | 660.9 | 663.7 | 661.1 | 779.08 | -41.43 | 780.22 | 1 | 49.9 | 13578 | 96915 | 4602167 | 0 | 0 | 4487.73 | 38.33 | 36.06 | 100 | 0 | 0 | 1216.8 | 171.7 | 208.96 | 1219.6 | 167.9 | 204.76 | 1224.6 | 102.6 | 125.61 | 1220.6 | 120 | 146.41
2026-04-30 14:38 | 667.9 |  | 667.8 | 666.8 | 160.7 | 160.1 | 158.5 | 192.51 | -41 | 196.87 | 0.99 | 49.8 | 13589.1 | 96916.2 | 4602179 | 0 | 0 | 4487.73 | 38.25 | 35.98 | 100 | 0 | 0 | 1231.1 | 32.6 | 40.11 | 1234.2 | 33.8 | 41.73 | 1233.7 | 46 | 56.78 | 1227.1 | 57.1 | 70.06
2026-04-30 14:39 | 668.1 |  | 667.8 | 667 | 709.7 | 712.1 | 711.3 | 801.52 | -40.32 | 802.45 | 1 | 49.8 | 13597.7 | 96917 | 4602187 | 0 | 0 | 4487.73 | 38.16 | 35.9 | 100 | 0 | 0 | 1217.2 | 159.5 | 194.09 | 1224 | 140.8 | 172.29 | 1222.6 | 144.1 | 176.49 | 1214 | 185.9 | 225.67
2026-04-30 14:40 | 667.3 |  | 667 | 666.9 | 60.6 | 58.7 | 58.5 | 0 | -37.59 | 38 | 0 | 49.8 | 13601.1 | 96917.4 | 4602191 | 0 | 0 | 4487.73 | 38.06 | 35.8 | 100 | 0 | 0 | 1235 | 0 | 0 | 1238.3 | 0 | 0 | 1238.5 | 0 | 0 | 1236 | 0 | 0
2026-04-30 14:41 | 669 |  | 668.8 | 667.9 | 300.4 | 300.8 | 299.8 | 318.58 | -41.01 | 321.37 | 0.98 | 49.8 | 13601.9 | 96917.4 | 4602191 | 0 | 0 | 4487.73 | 37.95 | 35.7 | 100 | 0 | 0 | 1229 | 32.8 | 40.33 | 1231.2 | 50.8 | 62.6 | 1234.8 | 28.5 | 35.21 | 1232.4 | 30.9 | 38.03
2026-04-30 14:42 | 665.5 |  | 665.4 | 665.2 | 57.3 | 56.4 | 57 | 0.98 | -35.87 | 36.7 | 0.03 | 49.8 | 13604 | 96917.5 | 4602192 | 0 | 0 | 4487.73 | 37.85 | 35.6 | 100 | 0 | 0 | 1235.4 | 0.1 | 0.17 | 1237.1 | 0 | 0 | 1238 | 0.2 | 0.28 | 1236.4 | 0.4 | 0.47
2026-04-30 14:43 | 663.7 |  | 663.5 | 663 | 56 | 57.2 | 55.5 | 0.41 | -36.23 | 36.23 | 0.01 | 49.8 | 13604 | 96917.5 | 4602192 | 0 | 0 | 4487.73 | 37.74 | 35.5 | 100 | 0 | 0 | 1235.5 | 0.3 | 0.4 | 1237.3 | 0.2 | 0.21 | 1238 | 0 | 0 | 1236.1 | 0 | 0.01
2026-04-30 14:44 | 669 |  | 669.2 | 668.8 | 277.2 | 277.9 | 275.4 | 307.31 | -42.47 | 310.23 | 0.99 | 49.9 | 13605.5 | 96917.8 | 4602195 | 0 | 0 | 4487.73 | 37.64 | 35.4 | 100 | 0 | 0 | 1229.2 | 62.8 | 77.22 | 1236.3 | 17.5 | 21.6 | 1234.4 | 40.5 | 49.99 | 1235 | 8.3 | 10.2
2026-04-30 14:45 | 665.7 |  | 665.3 | 665.1 | 224.8 | 226.3 | 224.8 | 250.18 | -39.32 | 253.09 | 0.99 | 49.8 | 13610.5 | 96918.2 | 4602199 | 0 | 0 | 4487.73 | 37.55 | 35.32 | 100 | 0 | 0 | 1231.6 | 46.2 | 56.91 | 1234.9 | 45.7 | 56.45 | 1234.9 | 62.1 | 76.72 | 1228.7 | 67.2 | 82.57
2026-04-30 14:46 | 665.8 |  | 665.1 | 665.6 | 60.1 | 57.1 | 60.8 | 0.77 | -37.84 | 36.98 | 0.04 | 49.8 | 13611.5 | 96918.2 | 4602199 | 0 | 0 | 4487.73 | 37.45 | 35.22 | 100 | 0 | 0 | 1236 | 0 | 0 | 1238.4 | 0 | 0 | 1238.2 | 0.1 | 0.1 | 1235.3 | 0.2 | 0.3
2026-04-30 14:47 | 665.3 |  | 664.4 | 664.9 | 57.8 | 61.1 | 56.6 | 1.08 | -36.61 | 36.85 | 0.02 | 49.8 | 13611.5 | 96918.2 | 4602199 | 0 | 0 | 4487.73 | 37.35 | 35.12 | 100 | 0 | 0 | 1236.1 | 0.2 | 0.24 | 1238.3 | 0 | 0 | 1238.4 | 0.1 | 0.18 | 1235.6 | 0.3 | 0.32
2026-04-30 14:48 | 665.1 |  | 664.4 | 664.9 | 57.9 | 55.4 | 58.7 | 1.38 | -36.3 | 36.27 | 0.04 | 49.8 | 13611.5 | 96918.2 | 4602199 | 0 | 0 | 4487.73 | 37.24 | 35.02 | 100 | 0 | 0 | 1234.5 | 0.3 | 0.37 | 1238.4 | 0 | 0.01 | 1238.4 | 0.2 | 0.25 | 1236.2 | 0 | 0
2026-04-30 14:49 | 669.3 |  | 668.4 | 668.7 | 57.2 | 58.7 | 57.4 | 0.01 | -39.22 | 39.74 | 0 | 49.8 | 13611.5 | 96918.2 | 4602199 | 0 | 0 | 4487.73 | 37.14 | 34.92 | 100 | 0 | 0 | 1233.7 | 0 | 0 | 1238 | 0 | 0 | 1238.1 | 0.1 | 0.18 | 1236.6 | 0 | 0
2026-04-30 14:50 | 666 |  | 665.1 | 665.1 | 57.9 | 56.1 | 58.6 | 0.7 | -35.4 | 35.44 | 0 | 49.8 | 13611.5 | 96918.2 | 4602199 | 0 | 0 | 4487.73 | 37.04 | 34.83 | 100 | 0 | 0 | 1233.5 | 0.2 | 0.3 | 1237.4 | 0 | 0 | 1237.7 | 0.3 | 0.36 | 1236.9 | 0 | 0
2026-04-30 14:51 | 669.7 |  | 669.2 | 668.8 | 58.7 | 57.7 | 58.4 | 0.08 | -39.7 | 39.7 | 0 | 49.8 | 13611.5 | 96918.2 | 4602199 | 0 | 0 | 4487.73 | 36.94 | 34.73 | 100 | 0 | 0 | 1234.3 | 0 | 0 | 1237 | 0 | 0 | 1237.4 | 0 | 0 | 1236.1 | 0 | 0
2026-04-30 14:52 | 665.2 |  | 664.8 | 665.3 | 57.7 | 57.3 | 55.3 | 0.72 | -35.22 | 34.57 | 0.02 | 49.8 | 13611.5 | 96918.2 | 4602199 | 0 | 0 | 4487.73 | 36.84 | 34.64 | 100 | 0 | 0 | 1236.2 | 0.3 | 0.32 | 1238.9 | 0 | 0 | 1239 | 0.3 | 0.32 | 1236.9 | 0 | 0
2026-04-30 14:53 | 666.1 |  | 666.1 | 666.1 | 55.4 | 55.3 | 55.3 | 0.92 | -36.92 | 36.9 | 0.01 | 49.9 | 13611.6 | 96918.2 | 4602199 | 0 | 0 | 4487.73 | 36.74 | 34.54 | 100 | 0 | 0 | 1236.2 | 0.3 | 0.35 | 1239.8 | 0.2 | 0.19 | 1239.7 | 0.2 | 0.19 | 1237.5 | 0 | 0
2026-04-30 14:54 | 667.2 |  | 667.2 | 667.1 | 57 | 55.5 | 57 | 0.56 | -38.68 | 38.54 | 0.01 | 49.9 | 13611.6 | 96918.2 | 4602199 | 0 | 0 | 4487.73 | 36.64 | 34.45 | 100 | 0 | 0 | 1236.8 | 0 | 0.06 | 1239.6 | 0 | 0 | 1239.5 | 0.3 | 0.35 | 1237.6 | 0 | 0
2026-04-30 14:55 | 667.1 |  | 666.1 | 666.7 | 57.6 | 56 | 57.5 | 0.59 | -37.1 | 37.14 | 0.02 | 49.9 | 13611.6 | 96918.2 | 4602199 | 0 | 0 | 4487.73 | 36.55 | 34.35 | 100 | 0 | 0 | 1237 | 0.2 | 0.3 | 1239.8 | 0 | 0 | 1240 | 0.1 | 0.17 | 1237.3 | 0 | 0
2026-04-30 14:56 | 665 |  | 664.6 | 664.2 | 58.9 | 59.4 | 60.2 | 0.76 | -36.04 | 35.01 | 0.02 | 49.8 | 13611.6 | 96918.3 | 4602200 | 0 | 0 | 4487.73 | 36.45 | 34.26 | 100 | 0 | 0 | 1237.6 | 0.3 | 0.38 | 1240.7 | 0.2 | 0.19 | 1240.6 | 0.2 | 0.28 | 1237.7 | 0 | 0
2026-04-30 14:57 | 668.8 |  | 668.2 | 668 | 59.5 | 58.4 | 58.5 | 0.24 | -38.64 | 39.26 | 0.01 | 49.9 | 13611.6 | 96918.3 | 4602200 | 0 | 0 | 4487.73 | 36.37 | 34.19 | 100 | 0 | 0 | 1238 | 0.1 | 0.14 | 1241.8 | 0 | 0 | 1241.2 | 0.2 | 0.21 | 1237.7 | 0 | 0
2026-04-30 14:58 | 664.1 |  | 663.3 | 664 | 59.2 | 57 | 57.6 | 22.19 | -37.31 | 42.87 | 0.73 | 49.9 | 13612.6 | 96918.6 | 4602203 | 0 | 0 | 4487.73 | 36.28 | 34.1 | 100 | 0 | 0 | 1238.4 | 1.2 | 1.43 | 1241.5 | 17 | 21.14 | 1238 | 39.9 | 49.36 | 1232.5 | 45.7 | 56.27
2026-04-30 14:59 | 667.1 |  | 667.2 | 665.9 | 70.7 | 70.5 | 70.5 | 0 | -37.99 | 37.28 | 0.86 | 49.9 | 13616.1 | 96918.9 | 4602206 | 0 | 0 | 4487.73 | 36.19 | 34.02 | 100 | 0 | 0 | 1238.6 | 4.2 | 5.23 | 1243.6 | 0 | 0 | 1240.9 | 8.5 | 10.51 | 1236.3 | 10.7 | 13.19
2026-04-30 15:00 | 664.6 |  | 665.5 | 664 | 61.9 | 57.3 | 55.6 | 0.41 | -35.66 | 36.22 | 0.02 | 50 | 13616.3 | 96918.9 | 4602206 | 0 | 0 | 4487.73 | 36.1 | 33.93 | 100 | 0 | 0 | 1239.5 | 0.2 | 0.31 | 1242.5 | 0.1 | 0.12 | 1241.5 | 0 | 0 | 1237 | 0 | 0
2026-04-30 15:01 | 667.8 |  | 666.3 | 667.4 | 96 | 95.2 | 94.8 | 62.04 | -36.49 | 72.52 | 0.87 | 50 | 13617.3 | 96919 | 4602207 | 0 | 0 | 4487.73 | 36.01 | 33.84 | 100 | 0 | 0 | 1240.4 | 1 | 1.19 | 1244.4 | 0 | 0 | 1243.5 | 0 | 0 | 1239.4 | 0 | 0
2026-04-30 15:02 | 667.2 |  | 668.3 | 667.7 | 69.4 | 68.1 | 66.9 | 0 | -36.64 | 36.64 | 0 | 50 | 13619.1 | 96919 | 4602207 | 0 | 0 | 4487.73 | 35.92 | 33.76 | 100 | 0 | 0 | 1243.2 | 0 | 0 | 1245.7 | 0 | 0 | 1244.6 | 0 | 0 | 1240.8 | 0 | 0
2026-04-30 15:03 | 666 |  | 665.3 | 666.3 | 60.7 | 57.8 | 57.6 | 0 | -36.61 | 35.01 | 0 | 50 | 13619.2 | 96919 | 4602207 | 0 | 0 | 4487.73 | 35.83 | 33.67 | 100 | 0 | 0 | 1242.6 | 0 | 0 | 1245.7 | 0 | 0 | 1243.8 | 0 | 0 | 1239.5 | 0 | 0
2026-04-30 15:04 | 666.5 |  | 664.8 | 665.6 | 53.8 | 54.5 | 55.3 | 0.47 | -36.02 | 36.02 | 0.01 | 50 | 13619.2 | 96919 | 4602207 | 0 | 0 | 4487.73 | 35.74 | 33.58 | 100 | 0 | 0 | 1240.5 | 0.3 | 0.33 | 1243.5 | 0 | 0.03 | 1242.7 | 0.3 | 0.35 | 1239 | 0 | 0
2026-04-30 15:05 | 668.7 |  | 669.1 | 667.6 | 57.1 | 55 | 59.7 | 0.18 | -38.81 | 38.81 | 0.01 | 50 | 13619.2 | 96919 | 4602207 | 0 | 0 | 4487.73 | 35.65 | 33.5 | 100 | 0 | 0 | 1239.5 | 0 | 0 | 1243.3 | 0 | 0 | 1242.5 | 0.1 | 0.08 | 1239 | 0 | 0
2026-04-30 15:06 | 666.8 |  | 667.9 | 667.5 | 56.5 | 59 | 58.1 | 0.32 | -36.76 | 36.35 | 0.01 | 50 | 13619.2 | 96919 | 4602207 | 0 | 0 | 4487.73 | 35.56 | 33.41 | 100 | 0 | 0 | 1239.6 | 0.1 | 0.18 | 1242.9 | 0 | 0 | 1242 | 0.3 | 0.37 | 1238.5 | 0 | 0
2026-04-30 15:07 | 665.3 |  | 666.1 | 664.7 | 59.4 | 56.2 | 62.7 | 0 | -36.52 | 36.88 | 0 | 50 | 13619.6 | 96919.1 | 4602208 | 0 | 0 | 4487.73 | 35.47 | 33.33 | 100 | 0 | 0 | 1239.9 | 0 | 0 | 1242.4 | 0 | 0 | 1241.3 | 0 | 0 | 1238.1 | 0 | 0
2026-04-30 15:08 | 667.9 |  | 667.6 | 666.8 | 60.1 | 56.7 | 56.9 | 0.76 | -38.66 | 37.41 | 0.03 | 50 | 13620.9 | 96919.4 | 4602211 | 0 | 0 | 4487.73 | 35.39 | 33.25 | 100 | 0 | 0 | 1239.4 | 0.1 | 0.14 | 1242.3 | 0 | 0 | 1241.3 | 0.1 | 0.19 | 1238.1 | 0.3 | 0.39
2026-04-30 15:09 | 665.9 |  | 665.3 | 664.7 | 56.7 | 52.5 | 56.5 | 0.74 | -36.1 | 36.36 | 0.02 | 50 | 13620.9 | 96919.4 | 4602211 | 0 | 0 | 4487.73 | 35.3 | 33.17 | 100 | 0 | 0 | 1238.4 | 0.2 | 0.28 | 1241.6 | 0 | 0.04 | 1241.7 | 0.3 | 0.34 | 1239 | 0 | 0
2026-04-30 15:10 | 665.2 |  | 665.9 | 664.5 | 56.1 | 56.6 | 58.5 | 0.75 | -37.99 | 37.07 | 0.03 | 50 | 13620.9 | 96919.4 | 4602211 | 0 | 0 | 4487.73 | 35.22 | 33.09 | 100 | 0 | 0 | 1237.9 | 0.2 | 0.23 | 1243 | 0 | 0 | 1242 | 0.4 | 0.5 | 1239.4 | 0 | 0
2026-04-30 15:11 | 672.8 |  | 672.7 | 671.5 | 314.7 | 314.6 | 315.3 | 279.94 | -42.72 | 283.1 | 0.99 | 50 | 13621.2 | 96919.4 | 4602211 | 0 | 0 | 4487.73 | 35.13 | 33 | 100 | 0 | 0 | 1232.1 | 64.2 | 79.04 | 1233.7 | 91.4 | 112.73 | 1233 | 82.9 | 102.22 | 1229 | 85 | 104.5
2026-04-30 15:12 | 666.6 |  | 668 | 667.8 | 57.2 | 56.6 | 59.3 | 0.78 | -34.84 | 35.57 | 0.03 | 50 | 13626.2 | 96919.8 | 4602215 | 0 | 0 | 4487.73 | 35.06 | 32.93 | 100 | 0 | 0 | 1237.8 | 0.1 | 0.1 | 1240.6 | 0 | 0 | 1241.2 | 0.1 | 0.11 | 1238.9 | 0.3 | 0.34
2026-04-30 15:13 | 667.1 |  | 665.6 | 666.2 | 307.2 | 309.9 | 309.9 | 339.94 | -38.17 | 342.07 | 1 | 50 | 13627.5 | 96919.9 | 4602216 | 0 | 0 | 4487.73 | 34.98 | 32.86 | 100 | 0 | 0 | 1229.4 | 72.1 | 88.64 | 1235.2 | 53.9 | 66.58 | 1234 | 68.2 | 84.19 | 1232.1 | 55.8 | 68.78
2026-04-30 15:14 | 669.4 |  | 668.7 | 669.4 | 370.2 | 370.4 | 368.1 | 426.06 | -42.03 | 428.12 | 0.99 | 50 | 13635.3 | 96920.6 | 4602223 | 0 | 0 | 4487.73 | 34.92 | 32.8 | 100 | 0 | 0 | 1226.6 | 89.4 | 109.61 | 1229.5 | 95.3 | 117.14 | 1230.8 | 100.7 | 123.92 | 1224.8 | 100 | 122.43
2026-04-30 15:15 | 667.9 |  | 666.3 | 666.7 | 63.7 | 62.9 | 62.4 | 25.52 | -38.5 | 46.38 | 0.2 | 50 | 13639.4 | 96921 | 4602227 | 0 | 0 | 4487.73 | 34.85 | 32.73 | 100 | 0 | 0 | 1234.8 | 6.9 | 8.51 | 1240.1 | 2 | 2.48 | 1240.1 | 2.6 | 3.19 | 1236.3 | 6 | 7.36
2026-04-30 15:16 | 669.3 |  | 668.4 | 668.1 | 553.2 | 555.2 | 554.1 | 674.42 | -40.46 | 675.63 | 1 | 50 | 13644.8 | 96921.8 | 4602235 | 0 | 0 | 4487.73 | 34.78 | 32.66 | 100 | 0 | 0 | 1223.6 | 127.1 | 155.54 | 1227 | 132.1 | 162.12 | 1231.5 | 106.7 | 131.43 | 1223.3 | 124.7 | 152.59
2026-04-30 15:17 | 666.6 |  | 666.6 | 665.5 | 57.4 | 57 | 58.6 | 1.09 | -38.38 | 38.39 | 0.03 | 50 | 13648.2 | 96922 | 4602237 | 0 | 0 | 4487.73 | 34.71 | 32.59 | 100 | 0 | 0 | 1238.9 | 0.3 | 0.35 | 1243.7 | 0.3 | 0.31 | 1243 | 0.3 | 0.34 | 1239.5 | 0.4 | 0.47
2026-04-30 15:18 | 665.5 |  | 665.1 | 665.5 | 54.7 | 55.3 | 55.3 | 0.87 | -36.27 | 36.19 | 0.01 | 50 | 13648.3 | 96922 | 4602237 | 0 | 0 | 4487.73 | 34.63 | 32.52 | 100 | 0 | 0 | 1239.9 | 0.5 | 0.59 | 1243.7 | 0.4 | 0.54 | 1242.8 | 0 | 0 | 1238.5 | 0 | 0
2026-04-30 15:19 | 668.5 |  | 667.4 | 668 | 56.8 | 58 | 55.7 | 0.35 | -37.03 | 37.14 | 0.02 | 50 | 13648.3 | 96922 | 4602237 | 0 | 0 | 4487.73 | 34.55 | 32.44 | 100 | 0 | 0 | 1240.1 | 0.1 | 0.17 | 1243.5 | 0.1 | 0.11 | 1242.3 | 0.1 | 0.19 | 1237.6 | 0 | 0
2026-04-30 15:20 | 667.4 |  | 666.4 | 667 | 56.9 | 57.6 | 57.9 | 0.54 | -38.22 | 37.06 | 0.02 | 50 | 13648.3 | 96922 | 4602237 | 0 | 0 | 4487.73 | 34.47 | 32.36 | 100 | 0 | 0 | 1239.1 | 0.2 | 0.22 | 1242.5 | 0 | 0.06 | 1241.3 | 0.1 | 0.14 | 1236.7 | 0 | 0
2026-04-30 15:21 | 666.2 |  | 667.1 | 667.9 | 59.3 | 58.6 | 57.6 | 0.97 | -38.41 | 37.46 | 0.03 | 50.1 | 13648.3 | 96922 | 4602237 | 0 | 0 | 4487.73 | 34.39 | 32.29 | 100 | 0 | 0 | 1237.4 | 0.2 | 0.23 | 1242.2 | 0 | 0 | 1240.8 | 0.1 | 0.18 | 1236.1 | 0.4 | 0.44
2026-04-30 15:22 | 667.2 |  | 666.6 | 667.8 | 58 | 56.2 | 60.3 | 0.91 | -37.93 | 37.85 | 0.02 | 50.1 | 13649.7 | 96922.2 | 4602239 | 0 | 0 | 4487.73 | 34.31 | 32.22 | 100 | 0 | 0 | 1237.5 | 0.2 | 0.24 | 1243.6 | 0.3 | 0.35 | 1241.8 | 0.2 | 0.19 | 1236.8 | 0.3 | 0.43
2026-04-30 15:23 | 668.4 |  | 666.6 | 668 | 60.3 | 58.4 | 56.5 | 0.9 | -38.35 | 38.36 | 0.02 | 50.1 | 13649.8 | 96922.2 | 4602239 | 0 | 0 | 4487.73 | 34.24 | 32.15 | 100 | 0 | 0 | 1238.4 | 0.1 | 0.12 | 1244.5 | 0 | 0 | 1242.8 | 0.3 | 0.32 | 1237 | 0.4 | 0.48
2026-04-30 15:24 | 665.2 |  | 666.6 | 665.6 | 58.4 | 55.2 | 55.4 | 0.45 | -37.52 | 37.52 | 0.01 | 50.1 | 13649.9 | 96922.2 | 4602239 | 0 | 0 | 4487.73 | 34.16 | 32.07 | 100 | 0 | 0 | 1239.5 | 0.2 | 0.3 | 1245.1 | 0.1 | 0.11 | 1243.2 | 0 | 0 | 1238.1 | 0 | 0
2026-04-30 15:25 | 666.3 |  | 668.2 | 667 | 56.4 | 57.6 | 58.5 | 0.8 | -37.65 | 37.46 | 0.02 | 50.1 | 13649.9 | 96922.2 | 4602239 | 0 | 0 | 4487.73 | 34.08 | 32 | 100 | 0 | 0 | 1239.3 | 0.1 | 0.11 | 1245.1 | 0.1 | 0.12 | 1243.4 | 0.4 | 0.44 | 1238.4 | 0 | 0
2026-04-30 15:26 | 667.2 |  | 665.8 | 666.8 | 56.6 | 56.5 | 56.3 | 1.01 | -36.13 | 36.67 | 0.03 | 50.1 | 13649.9 | 96922.2 | 4602239 | 0 | 0 | 4487.73 | 34.01 | 31.93 | 100 | 0 | 0 | 1240.2 | 0.3 | 0.4 | 1245 | 0.2 | 0.29 | 1243.6 | 0.3 | 0.33 | 1239.1 | 0 | 0
2026-04-30 15:27 | 666.5 |  | 667 | 666.9 | 57.8 | 57.6 | 56.9 | 1.35 | -37.63 | 37.65 | 0.03 | 50.1 | 13649.9 | 96922.2 | 4602239 | 0 | 0 | 4487.73 | 33.93 | 31.86 | 100 | 0 | 0 | 1240.4 | 0.2 | 0.27 | 1245.6 | 0.2 | 0.27 | 1244.7 | 0.3 | 0.41 | 1239.9 | 0.3 | 0.42
2026-04-30 15:28 | 667.1 |  | 667.3 | 667.5 | 58.3 | 56.1 | 56.7 | 0.64 | -37.42 | 37.18 | 0.01 | 50.1 | 13650.2 | 96922.2 | 4602239 | 0 | 0 | 4487.73 | 33.86 | 31.78 | 100 | 0 | 0 | 1240.4 | 0.2 | 0.26 | 1245.2 | 0.2 | 0.23 | 1244.7 | 0 | 0 | 1241.3 | 0 | 0
2026-04-30 15:29 | 668.1 |  | 668.7 | 668 | 60 | 57.3 | 56.7 | 0.22 | -37.98 | 38.61 | 0 | 50.1 | 13650.7 | 96922.2 | 4602239 | 0 | 0 | 4487.73 | 33.79 | 31.71 | 100 | 0 | 0 | 1240.1 | 0.3 | 0.42 | 1244.6 | 0 | 0.05 | 1243.9 | 0 | 0 | 1240.2 | 0 | 0
2026-04-30 15:30 | 666.2 |  | 667.6 | 665.9 | 55.8 | 57.8 | 56.9 | 0.38 | -36.74 | 36.74 | 0.02 | 50.1 | 13650.7 | 96922.2 | 4602239 | 0 | 0 | 4487.73 | 33.71 | 31.65 | 100 | 0 | 0 | 1239.4 | 0.1 | 0.15 | 1244.5 | 0 | 0 | 1242.9 | 0 | 0 | 1238.7 | 0 | 0
2026-04-30 15:31 | 665 |  | 667 | 665.7 | 57.9 | 56.2 | 55.6 | 0.78 | -37.17 | 37.34 | 0.01 | 50.2 | 13650.7 | 96922.2 | 4602239 | 0 | 0 | 4487.73 | 33.64 | 31.58 | 100 | 0 | 0 | 1238.8 | 0.1 | 0.18 | 1243.5 | 0.2 | 0.25 | 1242 | 0 | 0 | 1237.8 | 0 | 0
2026-04-30 15:32 | 667.6 |  | 666.2 | 667.3 | 58 | 58.6 | 58.5 | 32.62 | -38.4 | 50.25 | 0.91 | 50.1 | 13650.9 | 96922.2 | 4602239 | 0 | 0 | 4487.73 | 33.57 | 31.51 | 100 | 0 | 0 | 1236.4 | 27.8 | 34.43 | 1242.3 | 20.5 | 25.43 | 1238.6 | 27.9 | 34.5 | 1233.4 | 32.1 | 39.64
2026-04-30 15:33 | 668.6 |  | 670.8 | 669.4 | 60.4 | 59.4 | 61.9 | 0.27 | -39.05 | 39.05 | 0.01 | 50.1 | 13651.1 | 96922.2 | 4602239 | 0 | 0 | 4487.73 | 33.5 | 31.44 | 100 | 0 | 0 | 1238.8 | 0.1 | 0.1 | 1243.2 | 0.1 | 0.09 | 1241.9 | 0.2 | 0.28 | 1238.4 | 0.1 | 0.18
2026-04-30 15:34 | 668.9 |  | 667.3 | 668.2 | 60.6 | 57.4 | 60.5 | 0.5 | -38.29 | 37.01 | 0.01 | 50.1 | 13651.1 | 96922.3 | 4602240 | 0 | 0 | 4487.73 | 33.43 | 31.37 | 100 | 0 | 0 | 1239.2 | 0 | 0.06 | 1242.8 | 0 | 0 | 1241.7 | 0.1 | 0.1 | 1238.4 | 0.1 | 0.18
2026-04-30 15:35 | 663.7 |  | 665.8 | 664.5 | 57.3 | 60.1 | 59.8 | 1.36 | -35.35 | 35.37 | 0.01 | 50.1 | 13651.1 | 96922.3 | 4602240 | 0 | 0 | 4487.73 | 33.36 | 31.31 | 100 | 0 | 0 | 1239 | 0.4 | 0.52 | 1243.3 | 0 | 0 | 1242.2 | 0 | 0 | 1239.5 | 0 | 0
2026-04-30 15:36 | 667.8 |  | 666.1 | 666.9 | 59 | 56.9 | 57 | 1.21 | -37.2 | 37.14 | 0.03 | 50.1 | 13651.1 | 96922.3 | 4602240 | 0 | 0 | 4487.73 | 33.29 | 31.24 | 100 | 0 | 0 | 1239.1 | 0.3 | 0.32 | 1242.9 | 0.2 | 0.25 | 1241.9 | 0.1 | 0.16 | 1238.8 | 0.2 | 0.31
2026-04-30 15:37 | 665.4 |  | 667.8 | 665.9 | 56.7 | 55.5 | 54.6 | 0.87 | -35.97 | 35.98 | 0.02 | 50.1 | 13651.1 | 96922.3 | 4602240 | 0 | 0 | 4487.73 | 33.22 | 31.17 | 100 | 0 | 0 | 1239.3 | 0.2 | 0.22 | 1242 | 0 | 0 | 1241.5 | 0.2 | 0.22 | 1239 | 0 | 0
2026-04-30 15:38 | 666.7 |  | 667 | 667.1 | 89.6 | 89.5 | 89.5 | 30.91 | -37.33 | 47.84 | 0.11 | 50.1 | 13651.6 | 96922.3 | 4602240 | 0 | 0 | 4487.73 | 33.15 | 31.11 | 100 | 0 | 0 | 1238.3 | 10 | 12.43 | 1242.3 | 0 | 0 | 1241.2 | 0 | 0 | 1239.4 | 0 | 0
2026-04-30 15:39 | 666.4 |  | 668.4 | 666.2 | 57.7 | 57.9 | 59.7 | 56.12 | -38.01 | 68.03 | 0.94 | 50.1 | 13653.5 | 96922.6 | 4602243 | 0 | 0 | 4487.73 | 33.09 | 31.05 | 100 | 0 | 0 | 1239.5 | 0.8 | 1.03 | 1242 | 0 | 0 | 1241.4 | 0.4 | 0.47 | 1239.3 | 2.4 | 2.95
2026-04-30 15:40 | 664.4 |  | 666.8 | 664.9 | 56.8 | 56.2 | 56.8 | 1.04 | -35.84 | 35.86 | 0.02 | 50.1 | 13654.1 | 96922.6 | 4602243 | 0 | 0 | 4487.73 | 33.02 | 30.99 | 100 | 0 | 0 | 1240.1 | 0.5 | 0.62 | 1242 | 0.1 | 0.19 | 1241.9 | 0.2 | 0.26 | 1239.8 | 0 | 0
2026-04-30 15:41 | 667.1 |  | 667 | 666.2 | 57.7 | 59.1 | 59.3 | 0.68 | -36.98 | 36.99 | 0.02 | 50 | 13654.1 | 96922.6 | 4602243 | 0 | 0 | 4487.73 | 32.96 | 30.92 | 100 | 0 | 0 | 1240.5 | 0.4 | 0.45 | 1242.5 | 0.3 | 0.4 | 1242.5 | 0.3 | 0.39 | 1241.1 | 0 | 0
2026-04-30 15:42 | 667.8 |  | 667.8 | 667.5 | 58.8 | 59.2 | 60.4 | 0.49 | -37.42 | 37.44 | 0.01 | 50 | 13654.1 | 96922.6 | 4602243 | 0 | 0 | 4487.73 | 32.89 | 30.86 | 100 | 0 | 0 | 1240.9 | 0.2 | 0.26 | 1243.1 | 0.1 | 0.08 | 1242.8 | 0 | 0 | 1240.9 | 0 | 0
2026-04-30 15:43 | 665.7 |  | 666.7 | 666.7 | 61.3 | 56.8 | 58.6 | 0.76 | -37.37 | 37.37 | 0.02 | 50 | 13654.1 | 96922.6 | 4602243 | 0 | 0 | 4487.73 | 32.83 | 30.8 | 100 | 0 | 0 | 1241.3 | 0.3 | 0.41 | 1243 | 0 | 0 | 1243 | 0.5 | 0.57 | 1240.4 | 0 | 0
2026-04-30 15:44 | 667.1 |  | 669.3 | 668.7 | 60.4 | 58.1 | 57.1 | 0 | -37.73 | 37.9 | 0 | 50.1 | 13654.1 | 96922.6 | 4602243 | 0 | 0 | 4487.73 | 32.76 | 30.74 | 100 | 0 | 0 | 1241.9 | 0 | 0 | 1243.4 | 0 | 0 | 1243.4 | 0.1 | 0.17 | 1241 | 0 | 0
2026-04-30 15:45 | 667.6 |  | 669.4 | 668.4 | 60.4 | 57.4 | 57.4 | 0.66 | -38.43 | 39.88 | 0.02 | 50.1 | 13654.1 | 96922.6 | 4602243 | 0 | 0 | 4487.73 | 32.7 | 30.67 | 100 | 0 | 0 | 1242.4 | 0.2 | 0.29 | 1243.6 | 0 | 0 | 1244.5 | 0.1 | 0.16 | 1241.7 | 0.3 | 0.35
2026-04-30 15:46 | 664.5 |  | 666 | 665.3 | 57.4 | 56.4 | 56.9 | 0.38 | -37.32 | 35.53 | 0.03 | 50.2 | 13654.1 | 96922.6 | 4602243 | 0 | 0 | 4487.73 | 32.63 | 30.61 | 100 | 0 | 0 | 1243.1 | 0 | 0 | 1245.6 | 0.4 | 0.55 | 1245.9 | 0 | 0 | 1243.1 | 0 | 0
2026-04-30 15:47 | 665.2 |  | 666.9 | 666.2 | 56.8 | 57.7 | 57 | 1.36 | -35.19 | 35.33 | 0.03 | 50.2 | 13654.2 | 96922.6 | 4602243 | 0 | 0 | 4487.73 | 32.57 | 30.56 | 100 | 0 | 0 | 1243.3 | 0.3 | 0.41 | 1245.6 | 0.4 | 0.47 | 1246.1 | 0 | 0 | 1243.4 | 0 | 0
2026-04-30 15:48 | 665.2 |  | 666.9 | 666.2 | 56.8 | 57.7 | 57 | 1.36 | -35.19 | 35.33 | 0.03 | 50.2 | 13654.2 | 96922.6 | 4602243 | 0 | 0 | 4487.73 | 32.57 | 30.56 | 100 | 0 | 0 | 1243.3 | 0.3 | 0.41 | 1245.6 | 0.4 | 0.47 | 1246.1 | 0 | 0 | 1243.4 | 0 | 0
2026-04-30 15:49 | 665.2 |  | 666.9 | 666.2 | 56.8 | 57.7 | 57 | 1.36 | -35.19 | 35.33 | 0.03 | 50.2 | 13654.2 | 96922.6 | 4602243 | 0 | 0 | 4487.73 | 32.57 | 30.56 | 100 | 0 | 0 | 1243.3 | 0.3 | 0.41 | 1245.6 | 0.4 | 0.47 | 1246.1 | 0 | 0 | 1243.4 | 0 | 0
2026-04-30 15:50 | 665.2 |  | 666.9 | 666.2 | 56.8 | 57.7 | 57 | 1.36 | -35.19 | 35.33 | 0.03 | 50.2 | 13654.2 | 96922.6 | 4602243 | 0 | 0 | 4487.73 | 32.57 | 30.56 | 100 | 0 | 0 | 1243.3 | 0.3 | 0.41 | 1245.6 | 0.4 | 0.47 | 1246.1 | 0 | 0 | 1243.4 | 0 | 0
2026-04-30 15:51 | 667.1 |  | 668.2 | 668.7 | 56.5 | 54.8 | 55.3 | 0.66 | -40.31 | 40.31 | 0.02 | 50.2 | 13654.2 | 96922.6 | 4602243 | 0 | 0 | 4487.73 | 32.32 | 30.32 | 100 | 0 | 0 | 1241.2 | 0.2 | 0.24 | 1244.8 | 0 | 0 | 1245.2 | 0.3 | 0.43 | 1241.7 | 0.3 | 0.37
2026-04-30 15:52 | 662.5 |  | 663.7 | 661.9 | 59.3 | 58.2 | 57.8 | 1.01 | -33.31 | 33 | 0.02 | 50.2 | 13654.2 | 96922.6 | 4602243 | 0 | 0 | 4487.73 | 32.26 | 30.26 | 100 | 0 | 0 | 1241.7 | 0 | 0 | 1245.3 | 0.5 | 0.61 | 1245.5 | 0 | 0 | 1241.8 | 0 | 0
2026-04-30 15:53 | 667.5 |  | 668.1 | 666.3 | 57.3 | 55.3 | 56.9 | 0.78 | -38.92 | 38.92 | 0.01 | 50.2 | 13654.2 | 96922.6 | 4602243 | 0 | 0 | 4487.73 | 32.2 | 30.2 | 100 | 0 | 0 | 1242.6 | 0.4 | 0.48 | 1246.4 | 0 | 0 | 1246.2 | 0 | 0 | 1242.1 | 0 | 0
2026-04-30 15:54 | 665.5 |  | 666.6 | 665 | 57.5 | 55.2 | 55.5 | 0.27 | -38.08 | 38.46 | 0.02 | 50.2 | 13654.2 | 96922.6 | 4602243 | 0 | 0 | 4487.73 | 32.14 | 30.15 | 100 | 0 | 0 | 1243.1 | 0 | 0 | 1246.4 | 0.2 | 0.2 | 1245.9 | 0 | 0 | 1242 | 0 | 0
2026-04-30 15:55 | 664.7 |  | 665.9 | 664.8 | 56 | 54.2 | 53.9 | 0.55 | -37.82 | 38.31 | 0.01 | 50.2 | 13654.2 | 96922.6 | 4602243 | 0 | 0 | 4487.73 | 32.08 | 30.09 | 100 | 0 | 0 | 1243.4 | 0 | 0 | 1247.1 | 0 | 0 | 1247 | 0.8 | 0.95 | 1243.2 | 0 | 0
2026-04-30 15:56 | 664.6 |  | 665.4 | 664.4 | 50.7 | 50.9 | 51.7 | 1.25 | -35.3 | 35.32 | 0.04 | 50.2 | 13654.3 | 96922.6 | 4602243 | 0 | 0 | 4487.73 | 32.03 | 30.04 | 100 | 0 | 0 | 1244.1 | 0 | 0 | 1248.2 | 0 | 0 | 1247.6 | 0.4 | 0.53 | 1243.6 | 0 | 0
2026-04-30 15:57 | 664.5 |  | 664.4 | 663.7 | 55.1 | 52.7 | 53.7 | 1.12 | -33.86 | 34.36 | 0.01 | 50.2 | 13654.3 | 96922.6 | 4602243 | 0 | 0 | 4487.73 | 31.97 | 29.98 | 100 | 0 | 0 | 1243.9 | 0 | 0 | 1248.4 | 0.1 | 0.19 | 1248.1 | 0 | 0 | 1244.3 | 0 | 0
2026-04-30 15:58 | 665.6 |  | 666.6 | 666.2 | 56.5 | 54.5 | 55.6 | 0.14 | -37.4 | 37.82 | 0.02 | 50.2 | 13654.3 | 96922.6 | 4602243 | 0 | 0 | 4487.73 | 31.91 | 29.93 | 100 | 0 | 0 | 1244.2 | 0 | 0 | 1248.8 | 0.3 | 0.34 | 1248.1 | 0.1 | 0.1 | 1244.5 | 0 | 0
2026-04-30 15:59 | 667.8 |  | 668.1 | 667 | 55.3 | 53.7 | 54.1 | 0.38 | -36.49 | 38.27 | 0.02 | 50.2 | 13654.3 | 96922.6 | 4602243 | 0 | 0 | 4487.73 | 31.86 | 29.88 | 100 | 0 | 0 | 1243.4 | 0.3 | 0.39 | 1248 | 0 | 0 | 1247.8 | 0 | 0 | 1245 | 0 | 0.01
2026-04-30 16:00 | 666.1 |  | 666.2 | 665.8 | 53 | 51.6 | 52.6 | 0.15 | -35.31 | 36.18 | 0.02 | 50.3 | 13654.3 | 96922.6 | 4602243 | 0 | 0 | 4487.73 | 31.81 | 29.83 | 100 | 0 | 0 | 1244.7 | 0.2 | 0.27 | 1248.4 | 0.1 | 0.08 | 1248.3 | 0 | 0 | 1245.6 | 0.1 | 0.1
2026-04-30 16:01 | 666.2 |  | 666.8 | 665.8 | 63.6 | 60.6 | 63.4 | 0.14 | -38.16 | 38.16 | 0 | 50.3 | 13654.3 | 96922.6 | 4602243 | 0 | 0 | 4487.73 | 31.75 | 29.78 | 100 | 0 | 0 | 1245.1 | 0 | 0 | 1248.1 | 0.1 | 0.15 | 1247.9 | 0 | 0 | 1244.6 | 0.4 | 0.45
2026-04-30 16:02 | 666.4 |  | 666.9 | 666.1 | 67.7 | 63.6 | 60.4 | 0.12 | -37.2 | 37.2 | 0 | 50.3 | 13654.3 | 96922.6 | 4602243 | 0 | 0 | 4487.73 | 31.7 | 29.73 | 100 | 0 | 0 | 1245.8 | 0 | 0 | 1248.5 | 0.2 | 0.19 | 1247.9 | 0 | 0 | 1244.8 | 0 | 0
2026-04-30 16:03 | 664.5 |  | 664.8 | 664.1 | 58.8 | 56.2 | 57.9 | 0.57 | -33.44 | 33.44 | 0.02 | 50.3 | 13654.3 | 96922.6 | 4602243 | 0 | 0 | 4487.73 | 31.64 | 29.67 | 100 | 0 | 0 | 1244.7 | 0 | 0 | 1248.8 | 0.3 | 0.34 | 1247.9 | 0 | 0 | 1244.9 | 0.5 | 0.66
2026-04-30 16:04 | 664.7 |  | 665.4 | 664.4 | 57.6 | 56.5 | 57.1 | 0 | -35.04 | 35.2 | 0.02 | 50.3 | 13654.3 | 96922.6 | 4602243 | 0 | 0 | 4487.73 | 31.59 | 29.62 | 100 | 0 | 0 | 1244 | 0 | 0 | 1248.5 | 0.3 | 0.4 | 1247.8 | 0 | 0 | 1244.8 | 0.1 | 0.13
2026-04-30 16:05 | 664.7 |  | 664.6 | 664.2 | 51 | 49.6 | 50.6 | 0 | -35.65 | 35.65 | 0 | 50.3 | 13654.3 | 96922.6 | 4602243 | 0 | 0 | 4487.73 | 31.53 | 29.57 | 100 | 0 | 0 | 1244.5 | 0 | 0 | 1249.2 | 0 | 0 | 1247.9 | 0.5 | 0.59 | 1244.5 | 0 | 0.06
2026-04-30 16:06 | 665.1 |  | 665.7 | 664.7 | 50.6 | 48.9 | 49.6 | 0.4 | -32.86 | 31.71 | 0.02 | 50.3 | 13654.3 | 96922.6 | 4602243 | 0 | 0 | 4487.73 | 31.48 | 29.52 | 100 | 0 | 0 | 1245.8 | 0 | 0 | 1250 | 0 | 0 | 1248.6 | 0 | 0 | 1244.8 | 0 | 0
2026-04-30 16:07 | 664.9 |  | 665.1 | 664.3 | 51 | 49.6 | 51.8 | 0.12 | -36.95 | 36.77 | 0 | 50.3 | 13654.3 | 96922.6 | 4602243 | 0 | 0 | 4487.73 | 31.43 | 29.47 | 100 | 0 | 0 | 1245.9 | 0.1 | 0.11 | 1250 | 0.6 | 0.79 | 1248.6 | 0.1 | 0.17 | 1244.4 | 0 | 0.01
2026-04-30 16:08 | 667.2 |  | 667 | 666.5 | 58 | 57.7 | 57.2 | 0.27 | -36.98 | 38.85 | 0 | 50.2 | 13654.3 | 96922.6 | 4602243 | 0 | 0 | 4487.73 | 31.37 | 29.42 | 100 | 0 | 0 | 1245.9 | 0 | 0 | 1250.3 | 0 | 0 | 1248.7 | 0.4 | 0.45 | 1244.5 | 0 | 0
2026-04-30 16:09 | 666.5 |  | 666.8 | 665.8 | 57.8 | 54.9 | 58.2 | 0 | -36.74 | 36.74 | 0.02 | 50.2 | 13654.3 | 96922.6 | 4602243 | 0 | 0 | 4487.73 | 31.32 | 29.37 | 100 | 0 | 0 | 1245.5 | 0 | 0 | 1250.3 | 0 | 0 | 1248.9 | 0.1 | 0.12 | 1245 | 0 | 0
2026-04-30 16:10 | 665.7 |  | 666.5 | 664.9 | 55.6 | 54.1 | 54.1 | 0.39 | -37.12 | 37.12 | 0.01 | 50.2 | 13654.3 | 96922.6 | 4602243 | 0 | 0 | 4487.73 | 31.27 | 29.32 | 100 | 0 | 0 | 1245.2 | 0 | 0 | 1249.8 | 0 | 0 | 1247.9 | 0 | 0 | 1243.9 | 0 | 0
2026-04-30 16:11 | 665.1 |  | 665.2 | 665.4 | 53.9 | 54.4 | 53 | 0.31 | -34.88 | 35.01 | 0.01 | 50.1 | 13654.3 | 96922.6 | 4602243 | 0 | 0 | 4487.73 | 31.22 | 29.28 | 100 | 0 | 0 | 1245 | 0 | 0 | 1249.3 | 0 | 0 | 1247.6 | 0 | 0 | 1243.5 | 0 | 0
2026-04-30 16:12 | 667 |  | 667.4 | 667.3 | 57.3 | 55.5 | 55.2 | 0.33 | -37.81 | 37.92 | 0.01 | 50.1 | 13654.4 | 96922.6 | 4602243 | 0 | 0 | 4487.73 | 31.17 | 29.23 | 100 | 0 | 0 | 1245.7 | 0 | 0 | 1250.4 | 0 | 0 | 1248.9 | 0 | 0 | 1244.4 | 0 | 0
2026-04-30 16:13 | 666.9 |  | 666.7 | 665.7 | 56.4 | 54.4 | 55 | 0.52 | -36.36 | 36.3 | 0.01 | 50.1 | 13654.4 | 96922.6 | 4602243 | 0 | 0 | 4487.73 | 31.12 | 29.18 | 100 | 0 | 0 | 1246 | 0 | 0 | 1251.7 | 0.4 | 0.54 | 1249.6 | 0 | 0 | 1245.1 | 0 | 0
2026-04-30 16:14 | 665 |  | 666.7 | 666.3 | 55.8 | 54.7 | 56.6 | 0.03 | -37.17 | 37.17 | 0 | 50.1 | 13654.4 | 96922.6 | 4602243 | 0 | 0 | 4487.73 | 31.07 | 29.13 | 100 | 0 | 0 | 1245.8 | 0 | 0 | 1251.7 | 0 | 0 | 1249.6 | 0 | 0 | 1245.4 | 0 | 0.02
2026-04-30 16:15 | 664.8 |  | 665.4 | 664.2 | 55.3 | 55.4 | 56.3 | 0.2 | -35.9 | 35.68 | 0.01 | 50.1 | 13654.4 | 96922.6 | 4602243 | 0 | 0 | 4487.73 | 31.02 | 29.09 | 100 | 0 | 0 | 1245.4 | 0 | 0 | 1250.8 | 0.4 | 0.46 | 1249.3 | 0 | 0.03 | 1245.5 | 0.1 | 0.16
2026-04-30 16:16 | 668.1 |  | 667.8 | 666.9 | 56 | 58.1 | 56.5 | 0.5 | -37.26 | 37.26 | 0 | 50.1 | 13654.4 | 96922.6 | 4602243 | 0 | 0 | 4487.73 | 30.97 | 29.04 | 100 | 0 | 0 | 1246.3 | 0 | 0 | 1251.5 | 0.3 | 0.33 | 1250 | 0 | 0 | 1245.9 | 0 | 0
2026-04-30 16:17 | 665.9 |  | 667.5 | 666.6 | 57.7 | 58.6 | 58.8 | 0.66 | -35.9 | 36.63 | 0 | 50.1 | 13654.4 | 96922.6 | 4602243 | 0 | 0 | 4487.73 | 30.92 | 28.99 | 100 | 0 | 0 | 1246.1 | 0 | 0 | 1250.9 | 0.5 | 0.68 | 1250.3 | 0 | 0 | 1246.8 | 0 | 0
2026-04-30 16:18 | 664.3 |  | 666.9 | 665.1 | 58 | 55.9 | 57 | 0.01 | -38.71 | 38.71 | 0 | 50.1 | 13654.4 | 96922.6 | 4602243 | 0 | 0 | 4487.73 | 30.88 | 28.95 | 100 | 0 | 0 | 1245.9 | 0 | 0 | 1249.8 | 0.4 | 0.49 | 1249.3 | 0 | 0 | 1246.2 | 0 | 0
2026-04-30 16:19 | 664.3 |  | 665.4 | 664.9 | 57.4 | 56.3 | 55 | 0.02 | -36.61 | 36.61 | 0 | 50.2 | 13654.4 | 96922.6 | 4602243 | 0 | 0 | 4487.73 | 30.83 | 28.9 | 100 | 0 | 0 | 1245.5 | 0 | 0 | 1248.8 | 0 | 0 | 1248.6 | 0.1 | 0.16 | 1246 | 0.1 | 0.12
2026-04-30 16:20 | 663.3 |  | 664.6 | 663.8 | 55.2 | 51.3 | 53.6 | 0.68 | -33.63 | 34.06 | 0.01 | 50.1 | 13654.4 | 96922.6 | 4602243 | 0 | 0 | 4487.73 | 30.78 | 28.86 | 100 | 0 | 0 | 1244.4 | 0 | 0 | 1248.3 | 0 | 0 | 1248.6 | 0 | 0 | 1246.4 | 0 | 0
2026-04-30 16:21 | 666.2 |  | 667.2 | 666.5 | 54.9 | 53 | 54.3 | 0.31 | -37.88 | 38.37 | 0.01 | 50.1 | 13654.4 | 96922.6 | 4602243 | 0 | 0 | 4487.73 | 30.74 | 28.82 | 100 | 0 | 0 | 1244.7 | 0 | 0 | 1248.7 | 0.4 | 0.54 | 1248.9 | 0 | 0 | 1246.6 | 0 | 0
2026-04-30 16:22 | 664.7 |  | 665.4 | 663.9 | 56.4 | 56.4 | 56.1 | 0.31 | -36.7 | 35.29 | 0.01 | 50.2 | 13654.4 | 96922.6 | 4602243 | 0 | 0 | 4487.73 | 30.69 | 28.77 | 100 | 0 | 0 | 1244.6 | 0 | 0 | 1249 | 0.4 | 0.5 | 1249 | 0 | 0 | 1247.5 | 0 | 0.02
2026-04-30 16:23 | 665.7 |  | 666.9 | 666.1 | 54.7 | 54.6 | 54.8 | 0.25 | -37.12 | 36.86 | 0.01 | 50.2 | 13654.4 | 96922.6 | 4602243 | 0 | 0 | 4487.73 | 30.64 | 28.73 | 100 | 0 | 0 | 1243.4 | 0 | 0 | 1247.9 | 0.1 | 0.18 | 1248 | 0 | 0 | 1247 | 0 | 0
2026-04-30 16:24 | 664.6 |  | 665.6 | 664.1 | 56.8 | 56 | 55.7 | 0.71 | -34.09 | 34.74 | 0 | 50.1 | 13654.4 | 96922.6 | 4602243 | 0 | 0 | 4487.73 | 30.6 | 28.69 | 100 | 0 | 0 | 1243.6 | 0 | 0 | 1247.7 | 0 | 0 | 1248.2 | 0 | 0 | 1247.1 | 0 | 0
2026-04-30 16:25 | 665.5 |  | 665.2 | 664.8 | 56.4 | 55.7 | 54.5 | 0 | -35.7 | 35.7 | 0 | 50.1 | 13654.4 | 96922.6 | 4602243 | 0 | 0 | 4487.73 | 30.55 | 28.64 | 100 | 0 | 0 | 1243.1 | 0 | 0 | 1246.9 | 0 | 0 | 1247.3 | 0 | 0 | 1246.2 | 0 | 0.04
2026-04-30 16:26 | 664.7 |  | 665.3 | 663.8 | 56.8 | 53.8 | 53.3 | 0.68 | -35.21 | 35.17 | 0.02 | 50.1 | 13654.4 | 96922.6 | 4602243 | 0 | 0 | 4487.73 | 30.51 | 28.6 | 100 | 0 | 0 | 1242.1 | 0 | 0 | 1245.2 | 0.1 | 0.17 | 1246.5 | 0 | 0.01 | 1245.9 | 0.1 | 0.14
2026-04-30 16:27 | 666.3 |  | 666 | 664.9 | 55.9 | 54.7 | 55.1 | 0.07 | -36.29 | 36.29 | 0 | 50.1 | 13654.4 | 96922.6 | 4602243 | 0 | 0 | 4487.73 | 30.47 | 28.56 | 100 | 0 | 0 | 1242 | 0 | 0 | 1245.2 | 0.1 | 0.07 | 1246.9 | 0 | 0 | 1246 | 0 | 0
2026-04-30 16:28 | 665.2 |  | 666.8 | 665.5 | 55.1 | 55.5 | 54 | 0.19 | -36.29 | 36.68 | 0 | 50 | 13654.4 | 96922.6 | 4602243 | 0 | 0 | 4487.73 | 30.42 | 28.52 | 100 | 0 | 0 | 1243.7 | 0 | 0 | 1246.5 | 0.2 | 0.29 | 1247.2 | 0 | 0 | 1246.5 | 0 | 0
2026-04-30 16:29 | 666.7 |  | 668.9 | 668 | 59.3 | 56.7 | 56.2 | 0.43 | -37.21 | 37.21 | 0.01 | 50 | 13654.4 | 96922.6 | 4602243 | 0 | 0 | 4487.73 | 30.38 | 28.48 | 100 | 0 | 0 | 1243.9 | 0.2 | 0.23 | 1247.1 | 0.2 | 0.25 | 1247.7 | 0 | 0 | 1246.1 | 0 | 0
2026-04-30 16:30 | 666.4 |  | 667.7 | 666.7 | 58.6 | 57 | 58.4 | 0.44 | -38.3 | 38.3 | 0.01 | 50 | 13654.4 | 96922.6 | 4602243 | 0 | 0 | 4487.73 | 30.34 | 28.44 | 100 | 0 | 0 | 1244.9 | 0.3 | 0.34 | 1248.4 | 0.3 | 0.41 | 1248.6 | 0 | 0 | 1246.3 | 0 | 0
2026-04-30 16:31 | 666.2 |  | 668 | 666.4 | 55.5 | 55.5 | 56.3 | 0 | -38.25 | 37.79 | 0.01 | 50 | 13654.4 | 96922.6 | 4602243 | 0 | 0 | 4487.73 | 30.29 | 28.4 | 100 | 0 | 0 | 1245.2 | 0 | 0 | 1248.2 | 0.3 | 0.33 | 1248.5 | 0 | 0 | 1245.8 | 0 | 0
2026-04-30 16:32 | 667.3 |  | 668 | 665.2 | 56.7 | 55.5 | 56.5 | 0.9 | -37.43 | 37.72 | 0.04 | 50.1 | 13654.5 | 96922.6 | 4602243 | 0 | 0 | 4487.73 | 30.25 | 28.36 | 100 | 0 | 0 | 1245.4 | 0.4 | 0.47 | 1248.2 | 0.3 | 0.34 | 1248.4 | 0 | 0 | 1245.9 | 0 | 0
2026-04-30 16:33 | 666.6 |  | 665.1 | 665.4 | 55.7 | 54.6 | 54.3 | 0.33 | -36.55 | 37.7 | 0.01 | 50 | 13654.5 | 96922.6 | 4602243 | 0 | 0 | 4487.73 | 30.21 | 28.32 | 100 | 0 | 0 | 1245.4 | 0 | 0 | 1248.1 | 0.4 | 0.45 | 1248.2 | 0 | 0 | 1245.6 | 0 | 0
2026-04-30 16:34 | 667.5 |  | 666.2 | 666.7 | 55.4 | 54.9 | 55.9 | 0 | -36.67 | 35.96 | 0.01 | 50 | 13654.5 | 96922.6 | 4602243 | 0 | 0 | 4487.73 | 30.17 | 28.29 | 100 | 0 | 0 | 1244.2 | 0 | 0 | 1247.3 | 0.2 | 0.24 | 1248 | 0 | 0 | 1246.1 | 0 | 0
2026-04-30 16:35 | 665.7 |  | 666.8 | 666.9 | 55.3 | 56.4 | 57 | 0 | -38.29 | 38.17 | 0 | 50 | 13654.5 | 96922.6 | 4602243 | 0 | 0 | 4487.73 | 30.13 | 28.25 | 100 | 0 | 0 | 1244 | 0 | 0 | 1247.7 | 0 | 0 | 1248.3 | 0 | 0 | 1246.3 | 0 | 0
2026-04-30 16:36 | 669.9 |  | 669.2 | 666.9 | 58.6 | 57.7 | 56.2 | 0.44 | -39.78 | 40.03 | 0.01 | 50 | 13654.5 | 96922.6 | 4602243 | 0 | 0 | 4487.73 | 30.09 | 28.21 | 100 | 0 | 0 | 1244.2 | 0.2 | 0.31 | 1248.2 | 0 | 0.02 | 1248 | 0.3 | 0.39 | 1246 | 0 | 0
2026-04-30 16:37 | 665.5 |  | 667.6 | 667.9 | 57.2 | 56.6 | 58.1 | 0.12 | -37.08 | 36.33 | 0 | 50 | 13654.5 | 96922.6 | 4602243 | 0 | 0 | 4487.73 | 30.05 | 28.17 | 100 | 0 | 0 | 1244.6 | 0 | 0 | 1247.6 | 0 | 0 | 1248 | 0 | 0 | 1245.5 | 0 | 0
2026-04-30 16:38 | 665.8 |  | 667.5 | 667.7 | 55.1 | 55.3 | 55.1 | 0.5 | -37.82 | 38.03 | 0.01 | 50 | 13654.5 | 96922.6 | 4602243 | 0 | 0 | 4487.73 | 30.01 | 28.14 | 100 | 0 | 0 | 1244.5 | 0.3 | 0.38 | 1248.1 | 0.1 | 0.17 | 1248 | 0 | 0 | 1245.2 | 0 | 0
2026-04-30 16:39 | 670.9 |  | 670.2 | 667.7 | 57.3 | 56.1 | 57 | 0.41 | -41.22 | 40.09 | 0.01 | 50 | 13654.5 | 96922.6 | 4602243 | 0 | 0 | 4487.73 | 29.97 | 28.1 | 100 | 0 | 0 | 1244.6 | 0.2 | 0.28 | 1247.7 | 0 | 0 | 1248.1 | 0 | 0.06 | 1246.3 | 0 | 0
2026-04-30 16:40 | 666.8 |  | 666.2 | 667.4 | 56.3 | 52.9 | 55.7 | 1.08 | -37.01 | 36.93 | 0.03 | 50.1 | 13654.5 | 96922.6 | 4602243 | 0 | 0 | 4487.73 | 29.93 | 28.06 | 100 | 0 | 0 | 1245.1 | 0.4 | 0.46 | 1248.2 | 0.1 | 0.17 | 1248.5 | 0 | 0 | 1246.3 | 0 | 0
2026-04-30 16:41 | 665.9 |  | 668 | 667.9 | 58.2 | 57.7 | 57.3 | 0.31 | -38 | 38.5 | 0 | 50.1 | 13654.5 | 96922.6 | 4602243 | 0 | 0 | 4487.73 | 29.9 | 28.03 | 100 | 0 | 0 | 1246 | 0 | 0 | 1248.5 | 0 | 0.02 | 1248.6 | 0 | 0 | 1246.3 | 0 | 0
2026-04-30 16:42 | 668.8 |  | 668.6 | 666.2 | 55.5 | 55.1 | 54.4 | 0 | -38.48 | 38.45 | 0 | 50.1 | 13654.5 | 96922.6 | 4602243 | 0 | 0 | 4487.73 | 29.86 | 27.99 | 100 | 0 | 0 | 1245.9 | 0 | 0 | 1248.1 | 0 | 0 | 1248.2 | 0 | 0 | 1246.1 | 0 | 0
2026-04-30 16:43 | 666.2 |  | 667.6 | 667.6 | 57 | 55.5 | 55 | 0.35 | -38.05 | 38.08 | 0 | 50.1 | 13654.5 | 96922.6 | 4602243 | 0 | 0 | 4487.73 | 29.82 | 27.96 | 100 | 0 | 0 | 1245.9 | 0 | 0 | 1248.6 | 0 | 0.06 | 1249.2 | 0 | 0 | 1246.7 | 0 | 0
2026-04-30 16:44 | 668.2 |  | 667.9 | 668.9 | 57.2 | 54.2 | 55.9 | 0 | -38.42 | 38.79 | 0.01 | 50.1 | 13654.5 | 96922.6 | 4602243 | 0 | 0 | 4487.73 | 29.78 | 27.92 | 100 | 0 | 0 | 1246.9 | 0 | 0 | 1249.4 | 0 | 0 | 1249.6 | 0 | 0 | 1246.7 | 0 | 0
2026-04-30 16:45 | 668.9 |  | 668.4 | 667.4 | 55.6 | 55.2 | 55.4 | 0.19 | -37.93 | 37.46 | 0 | 50.1 | 13654.5 | 96922.6 | 4602243 | 0 | 0 | 4487.73 | 29.75 | 27.89 | 100 | 0 | 0 | 1246.5 | 0 | 0 | 1249.8 | 0.2 | 0.21 | 1249.7 | 0 | 0 | 1247 | 0 | 0
2026-04-30 16:46 | 667.2 |  | 666.5 | 667.9 | 57.9 | 56 | 54.4 | 0.22 | -38.62 | 38.58 | 0.01 | 50.1 | 13654.5 | 96922.6 | 4602243 | 0 | 0 | 4487.73 | 29.71 | 27.85 | 100 | 0 | 0 | 1247 | 0 | 0 | 1250.7 | 0 | 0 | 1250.6 | 0 | 0 | 1247.9 | 0 | 0
2026-04-30 16:47 | 669.2 |  | 668.7 | 668.3 | 59.2 | 55.7 | 56 | 0.51 | -38.65 | 38.52 | 0 | 50.1 | 13654.5 | 96922.6 | 4602243 | 0 | 0 | 4487.73 | 29.67 | 27.82 | 100 | 0 | 0 | 1247.2 | 0 | 0 | 1250.9 | 0.2 | 0.2 | 1250.5 | 0 | 0 | 1248 | 0 | 0
2026-04-30 16:48 | 668.7 |  | 666.9 | 667.1 | 56 | 57.1 | 55 | 0.18 | -37.04 | 37.04 | 0.01 | 50 | 13654.5 | 96922.6 | 4602243 | 0 | 0 | 4487.73 | 29.64 | 27.79 | 100 | 0 | 0 | 1247.4 | 0 | 0 | 1250.3 | 0.2 | 0.19 | 1249.7 | 0 | 0 | 1246.9 | 0 | 0
2026-04-30 16:49 | 667.3 |  | 665.8 | 666.6 | 57.6 | 56.8 | 56.1 | 0.07 | -37.97 | 37.24 | 0.01 | 50 | 13654.5 | 96922.6 | 4602243 | 0 | 0 | 4487.73 | 29.6 | 27.76 | 100 | 0 | 0 | 1247.2 | 0 | 0 | 1250.1 | 0.1 | 0.08 | 1249.6 | 0 | 0 | 1247 | 0 | 0
2026-04-30 16:50 | 667.3 |  | 666 | 666.6 | 55.6 | 57.4 | 58.7 | 0.01 | -38.16 | 36.91 | 0.01 | 50 | 13654.6 | 96922.6 | 4602243 | 0 | 0 | 4487.73 | 29.57 | 27.72 | 100 | 0 | 0 | 1246.9 | 0 | 0 | 1249.8 | 0 | 0.01 | 1250 | 0 | 0 | 1247.8 | 0 | 0
2026-04-30 16:51 | 664.6 |  | 666.2 | 665.7 | 57.1 | 56.9 | 55.7 | 0.19 | -35.64 | 35.76 | 0.01 | 50 | 13654.6 | 96922.6 | 4602243 | 0 | 0 | 4487.73 | 29.54 | 27.69 | 100 | 0 | 0 | 1247 | 0.3 | 0.34 | 1249.7 | 0 | 0 | 1250.3 | 0 | 0 | 1248.3 | 0 | 0
2026-04-30 16:52 | 665.5 |  | 666.2 | 665.1 | 54.5 | 59.4 | 57.6 | 0.23 | -35.93 | 35.93 | 0.01 | 50 | 13654.6 | 96922.6 | 4602243 | 0 | 0 | 4487.73 | 29.5 | 27.66 | 100 | 0 | 0 | 1247.1 | 0 | 0 | 1250.5 | 0.2 | 0.25 | 1250.4 | 0 | 0 | 1248.3 | 0 | 0.01
2026-04-30 16:53 | 667.4 |  | 667.3 | 667.2 | 59.2 | 53.7 | 57.1 | 0.11 | -37.35 | 38.43 | 0.01 | 50 | 13654.6 | 96922.6 | 4602243 | 0 | 0 | 4487.73 | 29.47 | 27.63 | 100 | 0 | 0 | 1246.4 | 0 | 0 | 1250.1 | 0.2 | 0.31 | 1249.9 | 0 | 0 | 1247.8 | 0 | 0
2026-04-30 16:54 | 667.1 |  | 667.8 | 667.3 | 54.8 | 56.1 | 57.3 | 0.14 | -37.4 | 37.4 | 0 | 50 | 13654.6 | 96922.6 | 4602243 | 0 | 0 | 4487.73 | 29.44 | 27.6 | 100 | 0 | 0 | 1246.6 | 0 | 0 | 1249.4 | 0.1 | 0.16 | 1249.7 | 0 | 0 | 1248.2 | 0 | 0
2026-04-30 16:55 | 665.6 |  | 666.4 | 665.9 | 54.1 | 56.1 | 54.4 | 0.34 | -36.14 | 36.07 | 0 | 50 | 13654.6 | 96922.6 | 4602243 | 0 | 0 | 4487.73 | 29.4 | 27.57 | 100 | 0 | 0 | 1246.9 | 0 | 0 | 1249.7 | 0.3 | 0.42 | 1250.1 | 0 | 0.06 | 1248.4 | 0 | 0
2026-04-30 16:56 | 669.8 |  | 669 | 668.7 | 61 | 55.1 | 55.3 | 0.42 | -39.59 | 38.97 | 0.01 | 50 | 13654.6 | 96922.6 | 4602243 | 0 | 0 | 4487.73 | 29.37 | 27.54 | 100 | 0 | 0 | 1246.9 | 0.3 | 0.37 | 1250.2 | 0.1 | 0.13 | 1250.5 | 0 | 0 | 1248.5 | 0 | 0
2026-04-30 16:57 | 668.1 |  | 667.7 | 667.5 | 57.3 | 62.4 | 58.6 | 0.81 | -37.51 | 37.52 | 0.02 | 50 | 13654.6 | 96922.6 | 4602243 | 0 | 0 | 4487.73 | 29.34 | 27.51 | 100 | 0 | 0 | 1246.8 | 0.4 | 0.54 | 1250.4 | 0 | 0.03 | 1250.5 | 0 | 0 | 1248.7 | 0 | 0
2026-04-30 16:58 | 671.6 |  | 670.7 | 670.7 | 58.5 | 57.4 | 61.2 | 0.58 | -39.53 | 39.53 | 0.02 | 50 | 13654.6 | 96922.6 | 4602243 | 0 | 0 | 4487.73 | 29.31 | 27.48 | 100 | 0 | 0 | 1247.3 | 0.2 | 0.26 | 1250.1 | 0 | 0 | 1250.3 | 0.2 | 0.23 | 1248.1 | 0.3 | 0.41
2026-04-30 16:59 | 668.4 |  | 670.3 | 669.8 | 60.7 | 60 | 58.4 | 0.86 | -39.12 | 39.12 | 0.02 | 50 | 13654.6 | 96922.6 | 4602243 | 0 | 0 | 4487.73 | 29.28 | 27.45 | 100 | 0 | 0 | 1247.1 | 0.3 | 0.42 | 1249.8 | 0 | 0 | 1250.1 | 0.3 | 0.32 | 1247.7 | 0.3 | 0.42
2026-04-30 17:00 | 674.1 |  | 672.5 | 673.4 | 59.1 | 59.8 | 56.9 | 0.1 | -41.66 | 41.24 | 0 | 50 | 13654.6 | 96922.6 | 4602243 | 0 | 0 | 4487.73 | 29.24 | 27.42 | 100 | 0 | 0 | 1247.5 | 0 | 0 | 1250 | 0 | 0 | 1250.1 | 0.1 | 0.16 | 1247.2 | 0.2 | 0.23
2026-04-30 17:01 | 673.5 |  | 674.6 | 674.5 | 58.9 | 59.4 | 58.9 | 0.09 | -42.11 | 42.11 | 0 | 50.1 | 13654.6 | 96922.6 | 4602243 | 0 | 0 | 4487.73 | 29.21 | 27.39 | 100 | 0 | 0 | 1247 | 0 | 0 | 1249.7 | 0 | 0 | 1249.8 | 0 | 0 | 1247.4 | 0 | 0.03
2026-04-30 17:02 | 675.3 |  | 676.7 | 676.3 | 59.4 | 57 | 62.1 | 0 | -43.79 | 44.44 | 0 | 50.1 | 13654.6 | 96922.6 | 4602243 | 0 | 0 | 4487.73 | 29.18 | 27.36 | 100 | 0 | 0 | 1248 | 0 | 0 | 1249.9 | 0.2 | 0.31 | 1250.2 | 0 | 0 | 1247.7 | 0 | 0
2026-04-30 17:03 | 678.3 |  | 676.8 | 677.2 | 60.6 | 59.2 | 57.3 | 0.02 | -43.16 | 43.16 | 0 | 50.1 | 13654.6 | 96922.6 | 4602243 | 0 | 0 | 4487.73 | 29.15 | 27.34 | 100 | 0 | 0 | 1248.3 | 0 | 0 | 1249.8 | 0 | 0.02 | 1249.9 | 0 | 0 | 1247.3 | 0 | 0
2026-04-30 17:04 | 674.2 |  | 672.9 | 673.7 | 0 | 0 | 0 | 0 | 0 | 0 | 0 | 50.2 | 13654.6 | 96922.6 | 4602243 | 0 | 0 | 4487.73 | 29.12 | 27.31 | 100 | 0 | 0 | 1249.9 | 0 | 0 | 1251.6 | 0 | 0 | 1251.6 | 0 | 0 | 1249.1 | 0 | 0
2026-04-30 17:05 | 671 |  | 669.8 | 670.3 | 0 | 0 | 0 | 0 | 0 | 0 | 0 | 50.2 | 13654.6 | 96922.6 | 4602243 | 0 | 0 | 4487.73 | 29.09 | 27.28 | 100 | 0 | 0 | 1249 | 0 | 0 | 1250.5 | 0 | 0 | 1250.8 | 0 | 0 | 1248.8 | 0 | 0
2026-04-30 17:06 | 671 |  | 669.9 | 669.9 | 0 | 0 | 0 | 0 | 0 | 0 | 0 | 50.2 | 13654.6 | 96922.6 | 4602243 | 0 | 0 | 4487.73 | 29.06 | 27.25 | 100 | 0 | 0 | 1248.2 | 0 | 0 | 1249.7 | 0 | 0 | 1250.3 | 0 | 0 | 1248.3 | 0 | 0
2026-04-30 17:07 | 671.2 |  | 670.8 | 670.5 | 0 | 0 | 0 | 0 | 0 | 0 | 0 | 50.1 | 13654.6 | 96922.6 | 4602243 | 0 | 0 | 4487.73 | 29.04 | 27.23 | 100 | 0 | 0 | 1247.5 | 0 | 0 | 1249.3 | 0 | 0 | 1249.7 | 0 | 0 | 1247.4 | 0 | 0
2026-04-30 17:08 | 669.9 |  | 668.2 | 669.2 | 58.1 | 56.7 | 55.2 | 0.97 | -37.51 | 37.53 | 0.03 | 50.1 | 13654.6 | 96922.6 | 4602243 | 0 | 0 | 4487.73 | 29.01 | 27.2 | 100 | 0 | 0 | 1245.2 | 0.2 | 0.22 | 1247.7 | 0.2 | 0.23 | 1248 | 0 | 0 | 1245.4 | 0.4 | 0.44
2026-04-30 17:09 | 669.5 |  | 667.9 | 666.3 | 56.6 | 55.3 | 56.3 | 0.9 | -38.64 | 38.4 | 0.03 | 50.1 | 13654.7 | 96922.6 | 4602243 | 0 | 0 | 4487.73 | 28.98 | 27.17 | 100 | 0 | 0 | 1244.7 | 0.4 | 0.5 | 1248 | 0 | 0.02 | 1248.3 | 0 | 0 | 1246.2 | 0.4 | 0.52
2026-04-30 17:10 | 668.2 |  | 667.8 | 667.7 | 58.4 | 55.1 | 58.8 | 0.46 | -37.89 | 37.89 | 0.01 | 50 | 13654.7 | 96922.6 | 4602243 | 0 | 0 | 4487.73 | 28.95 | 27.15 | 100 | 0 | 0 | 1244.6 | 0.3 | 0.43 | 1248.8 | 0.2 | 0.28 | 1248.8 | 0 | 0 | 1246.7 | 0 | 0
2026-04-30 17:11 | 668.3 |  | 668 | 666.9 | 57.9 | 54.4 | 57.5 | 0.55 | -37.81 | 37.81 | 0.01 | 50 | 13654.7 | 96922.6 | 4602243 | 0 | 0 | 4487.73 | 28.92 | 27.12 | 100 | 0 | 0 | 1245.6 | 0.4 | 0.5 | 1249.8 | 0.1 | 0.14 | 1249.3 | 0 | 0 | 1247.2 | 0 | 0
2026-04-30 17:12 | 668.6 |  | 667.9 | 666.3 | 56.7 | 57 | 59.3 | 0.31 | -37.86 | 37.69 | 0.01 | 50 | 13654.7 | 96922.6 | 4602243 | 0 | 0 | 4487.73 | 28.9 | 27.1 | 100 | 0 | 0 | 1246.1 | 0.3 | 0.32 | 1249.8 | 0.2 | 0.23 | 1249.6 | 0 | 0 | 1247.5 | 0 | 0
2026-04-30 17:13 | 668.3 |  | 668 | 666.3 | 59.3 | 55.6 | 58.9 | 0.66 | -36.76 | 36.88 | 0.02 | 50 | 13654.7 | 96922.6 | 4602243 | 0 | 0 | 4487.73 | 28.87 | 27.07 | 100 | 0 | 0 | 1245.5 | 0.3 | 0.41 | 1249.1 | 0.1 | 0.15 | 1249.2 | 0 | 0 | 1247.1 | 0 | 0
2026-04-30 17:14 | 667.6 |  | 666.8 | 668.3 | 56 | 60.5 | 58.3 | 0.51 | -37.99 | 37.46 | 0.01 | 50 | 13654.7 | 96922.6 | 4602243 | 0 | 0 | 4487.73 | 28.84 | 27.05 | 100 | 0 | 0 | 1245.3 | 0.3 | 0.34 | 1247.9 | 0 | 0 | 1248.3 | 0 | 0 | 1245.8 | 0 | 0
2026-04-30 17:15 | 669.6 |  | 669.5 | 670.4 | 57.8 | 57.3 | 59.3 | 0.57 | -39.8 | 39.06 | 0.01 | 50 | 13654.7 | 96922.6 | 4602243 | 0 | 0 | 4487.73 | 28.82 | 27.02 | 100 | 0 | 0 | 1245.7 | 0.1 | 0.09 | 1247.7 | 0 | 0.02 | 1248.1 | 0.1 | 0.09 | 1245.6 | 0.3 | 0.36
2026-04-30 17:16 | 670.8 |  | 669.1 | 668.4 | 59.2 | 56.6 | 61.2 | 0.53 | -38.83 | 39.38 | 0.01 | 50 | 13654.7 | 96922.6 | 4602243 | 0 | 0 | 4487.73 | 28.79 | 27 | 100 | 0 | 0 | 1245.3 | 0.2 | 0.3 | 1247.2 | 0 | 0 | 1247.4 | 0.2 | 0.24 | 1244.9 | 0 | 0
2026-04-30 17:17 | 672.7 |  | 670.4 | 670.6 | 61.5 | 56.5 | 60.1 | 0.39 | -40.46 | 40.19 | 0.01 | 50 | 13654.7 | 96922.6 | 4602243 | 0 | 0 | 4487.73 | 28.77 | 26.98 | 100 | 0 | 0 | 1245.5 | 0 | 0 | 1247 | 0 | 0 | 1247.2 | 0 | 0 | 1245 | 0.3 | 0.31
2026-04-30 17:18 | 671.2 |  | 669.2 | 669.1 | 59.1 | 56.8 | 60.9 | 0.72 | -39.72 | 39.67 | 0.02 | 50 | 13654.7 | 96922.6 | 4602243 | 0 | 0 | 4487.73 | 28.74 | 26.95 | 100 | 0 | 0 | 1245.6 | 0.1 | 0.16 | 1246.7 | 0 | 0 | 1247.1 | 0.1 | 0.17 | 1244.8 | 0.3 | 0.39
2026-04-30 17:19 | 671 |  | 669.7 | 668.9 | 59.3 | 58 | 60.8 | 0.73 | -39.09 | 39.1 | 0.02 | 50 | 13654.7 | 96922.6 | 4602243 | 0 | 0 | 4487.73 | 28.72 | 26.93 | 100 | 0 | 0 | 1244.9 | 0.1 | 0.16 | 1246 | 0 | 0 | 1246 | 0.3 | 0.38 | 1243.4 | 0.3 | 0.39
2026-04-30 17:20 | 673.6 |  | 673 | 672.4 | 61 | 54.9 | 62.1 | 0.4 | -41.42 | 41.54 | 0.01 | 50 | 13654.8 | 96922.6 | 4602243 | 0 | 0 | 4487.73 | 28.69 | 26.91 | 100 | 0 | 0 | 1244.7 | 0 | 0 | 1245.9 | 0.3 | 0.43 | 1246.4 | 0 | 0 | 1243.8 | 0.2 | 0.25
2026-04-30 17:21 | 672.8 |  | 672.7 | 673.3 | 59.3 | 60.4 | 60.1 | 0.49 | -41.21 | 41.23 | 0.01 | 49.9 | 13654.8 | 96922.6 | 4602243 | 0 | 0 | 4487.73 | 28.67 | 26.89 | 100 | 0 | 0 | 1244.9 | 0 | 0 | 1245.5 | 0.4 | 0.49 | 1246.1 | 0 | 0 | 1244.1 | 0.1 | 0.13
2026-04-30 17:22 | 676.8 |  | 675 | 675 | 63.7 | 61.4 | 60.5 | 0.19 | -44.28 | 43.57 | 0 | 49.9 | 13654.8 | 96922.6 | 4602243 | 0 | 0 | 4487.73 | 28.64 | 26.86 | 100 | 0 | 0 | 1244.2 | 0 | 0 | 1245 | 0.2 | 0.19 | 1245.6 | 0 | 0 | 1243.3 | 0 | 0
2026-04-30 17:23 | 675.6 |  | 675.5 | 676.3 | 64.9 | 62.8 | 61.9 | 0.5 | -43.33 | 43.68 | 0.01 | 49.9 | 13654.8 | 96922.6 | 4602243 | 0 | 0 | 4487.73 | 28.62 | 26.84 | 100 | 0 | 0 | 1243.4 | 0 | 0 | 1244.1 | 0.1 | 0.14 | 1244.6 | 0.2 | 0.2 | 1242.4 | 0 | 0
2026-04-30 17:24 | 676.4 |  | 674.3 | 674.5 | 61.9 | 61.2 | 62.9 | 0.88 | -42.48 | 42.17 | 0.02 | 49.9 | 13654.8 | 96922.6 | 4602243 | 0 | 0 | 4487.73 | 28.6 | 26.82 | 100 | 0 | 0 | 1242.3 | 0.4 | 0.47 | 1243.7 | 0.1 | 0.17 | 1244.6 | 0.3 | 0.41 | 1242.5 | 0 | 0
2026-04-30 17:25 | 677.4 |  | 676.4 | 676.3 | 61 | 63.1 | 60.9 | 0.6 | -44.09 | 44.37 | 0.01 | 49.9 | 13654.8 | 96922.6 | 4602243 | 0 | 0 | 4487.73 | 28.57 | 26.8 | 100 | 0 | 0 | 1242.3 | 0.3 | 0.37 | 1244 | 0.1 | 0.09 | 1244.6 | 0.2 | 0.2 | 1242.7 | 0 | 0
2026-04-30 17:26 | 679 |  | 676.9 | 676.8 | 64.9 | 61 | 61.1 | 0.38 | -45.43 | 45 | 0.01 | 49.9 | 13654.8 | 96922.6 | 4602243 | 0 | 0 | 4487.73 | 28.55 | 26.78 | 100 | 0 | 0 | 1241.9 | 0.1 | 0.18 | 1243.5 | 0.1 | 0.11 | 1244.3 | 0.2 | 0.24 | 1242.6 | 0 | 0
2026-04-30 17:27 | 678.8 |  | 676.6 | 676.8 | 62.2 | 61.8 | 62 | 0.3 | -44.72 | 44.72 | 0.01 | 49.9 | 13654.8 | 96922.6 | 4602243 | 0 | 0 | 4487.73 | 28.53 | 26.76 | 100 | 0 | 0 | 1241.2 | 0.1 | 0.17 | 1243.5 | 0 | 0 | 1244.3 | 0.1 | 0.16 | 1242.6 | 0 | 0
2026-04-30 17:28 | 680.3 |  | 678.3 | 678.5 | 64 | 62.1 | 65.2 | 0.09 | -44.55 | 44.55 | 0 | 49.9 | 13654.8 | 96922.6 | 4602243 | 0 | 0 | 4487.73 | 28.51 | 26.74 | 100 | 0 | 0 | 1241.2 | 0 | 0.04 | 1243.7 | 0 | 0 | 1244.6 | 0.1 | 0.13 | 1242.8 | 0 | 0
2026-04-30 17:29 | 679.1 |  | 677.1 | 677.1 | 64.6 | 58.9 | 58.1 | 0.32 | -45.41 | 45.44 | 0.01 | 50 | 13654.8 | 96922.6 | 4602243 | 0 | 0 | 4487.73 | 28.49 | 26.72 | 100 | 0 | 0 | 1240.6 | 0.1 | 0.17 | 1243.4 | 0 | 0.03 | 1243.8 | 0.2 | 0.2 | 1242.4 | 0 | 0
2026-04-30 17:30 | 677.5 |  | 676.9 | 677.9 | 57.6 | 62.2 | 59.2 | 0.33 | -44.38 | 44.38 | 0.01 | 50 | 13654.8 | 96922.6 | 4602243 | 0 | 0 | 4487.73 | 28.47 | 26.7 | 100 | 0 | 0 | 1241.3 | 0.2 | 0.26 | 1243.9 | 0 | 0 | 1244.6 | 0.2 | 0.2 | 1243.1 | 0 | 0
2026-04-30 17:31 | 679.4 |  | 677.4 | 677 | 58.6 | 61.7 | 62.7 | 0.23 | -45.94 | 45.94 | 0.01 | 50 | 13654.8 | 96922.6 | 4602243 | 0 | 0 | 4487.73 | 28.44 | 26.68 | 100 | 0 | 0 | 1240.8 | 0.2 | 0.22 | 1243.9 | 0 | 0 | 1244.1 | 0.2 | 0.21 | 1242.6 | 0 | 0
2026-04-30 17:32 | 680.2 |  | 677.7 | 678.2 | 62.5 | 59.4 | 63.6 | 0.26 | -46.53 | 46.53 | 0.01 | 50 | 13654.8 | 96922.6 | 4602243 | 0 | 0 | 4487.73 | 28.42 | 26.66 | 100 | 0 | 0 | 1241.4 | 0.1 | 0.1 | 1244 | 0 | 0 | 1244.8 | 0.1 | 0.17 | 1243.2 | 0 | 0
2026-04-30 17:33 | 679.2 |  | 676.9 | 677.4 | 62.4 | 60.8 | 59.9 | 0.42 | -45.35 | 45.35 | 0.01 | 49.9 | 13654.8 | 96922.6 | 4602243 | 0 | 0 | 4487.73 | 28.4 | 26.65 | 100 | 0 | 0 | 1241.3 | 0.1 | 0.12 | 1243.6 | 0 | 0 | 1244.6 | 0.3 | 0.35 | 1243.5 | 0 | 0
2026-04-30 17:34 | 678.7 |  | 676.4 | 676.5 | 60.9 | 60.3 | 60.1 | 0.78 | -44.97 | 45.27 | 0.02 | 49.9 | 13654.9 | 96922.6 | 4602243 | 0 | 0 | 4487.73 | 28.38 | 26.63 | 100 | 0 | 0 | 1241 | 0.3 | 0.33 | 1243.2 | 0 | 0 | 1244.1 | 0.3 | 0.35 | 1243.1 | 0 | 0
2026-04-30 17:35 | 679 |  | 677.5 | 677.9 | 61.7 | 60.4 | 61.6 | 0.17 | -44.56 | 44.16 | 0.01 | 49.9 | 13654.9 | 96922.6 | 4602243 | 0 | 0 | 4487.73 | 28.36 | 26.61 | 100 | 0 | 0 | 1240.5 | 0.1 | 0.08 | 1242.9 | 0 | 0 | 1243.3 | 0.1 | 0.16 | 1242.2 | 0 | 0
2026-04-30 17:36 | 678.7 |  | 677.4 | 678 | 62.3 | 60 | 60.7 | 0.11 | -45.93 | 45.93 | 0.01 | 49.9 | 13654.9 | 96922.6 | 4602243 | 0 | 0 | 4487.73 | 28.34 | 26.59 | 100 | 0 | 0 | 1239.9 | 0.1 | 0.11 | 1242 | 0 | 0 | 1241.9 | 0 | 0 | 1240.5 | 0 | 0
2026-04-30 17:37 | 677.5 |  | 676 | 677.1 | 62.7 | 62.2 | 62.2 | 0.37 | -44.96 | 44.96 | 0.01 | 49.9 | 13654.9 | 96922.6 | 4602243 | 0 | 0 | 4487.73 | 28.33 | 26.58 | 100 | 0 | 0 | 1239.7 | 0.1 | 0.06 | 1241.6 | 0 | 0.04 | 1241.8 | 0.1 | 0.16 | 1240.4 | 0 | 0
2026-04-30 17:38 | 678.2 |  | 676.4 | 676.7 | 62.5 | 60.4 | 61 | 0.19 | -45.04 | 45.74 | 0 | 49.8 | 13654.9 | 96922.6 | 4602243 | 0 | 0 | 4487.73 | 28.31 | 26.56 | 100 | 0 | 0 | 1239.5 | 0.1 | 0.06 | 1241.1 | 0 | 0 | 1241 | 0.1 | 0.12 | 1239.5 | 0 | 0
2026-04-30 17:39 | 677.8 |  | 675.9 | 676.8 | 59.8 | 60.9 | 60.2 | 0.17 | -43.86 | 43.94 | 0.01 | 49.8 | 13654.9 | 96922.6 | 4602243 | 0 | 0 | 4487.73 | 28.29 | 26.54 | 100 | 0 | 0 | 1238.9 | 0.1 | 0.14 | 1240.8 | 0 | 0 | 1241.2 | 0.1 | 0.17 | 1239.7 | 0 | 0
2026-04-30 17:40 | 678.2 |  | 676.1 | 676.7 | 62.9 | 57.8 | 61 | 0.41 | -45.46 | 45.18 | 0.01 | 49.8 | 13654.9 | 96922.6 | 4602243 | 0 | 0 | 4487.73 | 28.27 | 26.53 | 100 | 0 | 0 | 1238.7 | 0.1 | 0.18 | 1241.1 | 0 | 0 | 1241.4 | 0.1 | 0.17 | 1239.9 | 0 | 0
2026-04-30 17:41 | 678.7 |  | 676.8 | 677.3 | 61.5 | 59 | 61.2 | 0.06 | -45.22 | 46.1 | 0 | 49.8 | 13654.9 | 96922.6 | 4602243 | 0 | 0 | 4487.73 | 28.25 | 26.51 | 100 | 0 | 0 | 1237.7 | 0 | 0.06 | 1240 | 0 | 0 | 1240.3 | 0.1 | 0.13 | 1238.6 | 0 | 0
2026-04-30 17:42 | 677.7 |  | 675.7 | 676.6 | 60 | 58.7 | 60.8 | 0.21 | -43.76 | 43.59 | 0 | 49.8 | 13654.9 | 96922.6 | 4602243 | 0 | 0 | 4487.73 | 28.24 | 26.49 | 100 | 0 | 0 | 1238 | 0.1 | 0.08 | 1240 | 0 | 0 | 1240.4 | 0 | 0 | 1238.7 | 0 | 0
2026-04-30 17:43 | 678.4 |  | 676.1 | 676.5 | 62.8 | 64.5 | 60.1 | 0.23 | -45.4 | 44.8 | 0 | 49.8 | 13654.9 | 96922.6 | 4602243 | 0 | 0 | 4487.73 | 28.22 | 26.48 | 100 | 0 | 0 | 1237.5 | 0.1 | 0.13 | 1239.7 | 0 | 0 | 1240 | 0 | 0.03 | 1238.1 | 0 | 0
2026-04-30 17:44 | 677.2 |  | 675.9 | 676.3 | 0 | 0 | 0 | 0 | 0 | 0 | 0 | 49.9 | 13655 | 96922.6 | 4602243 | 0 | 0 | 4487.73 | 28.2 | 26.46 | 100 | 0 | 0 | 1239.5 | 0 | 0 | 1241.3 | 0 | 0 | 1241.6 | 0 | 0 | 1240 | 0 | 0
2026-04-30 17:45 | 675.7 |  | 674.4 | 675.2 | 0 | 0 | 0 | 0 | 0 | 0 | 0 | 49.9 | 13655 | 96922.6 | 4602243 | 0 | 0 | 4487.73 | 28.18 | 26.45 | 100 | 0 | 0 | 1238.6 | 0 | 0 | 1240.8 | 0 | 0 | 1241.2 | 0 | 0 | 1239.4 | 0 | 0
2026-04-30 17:46 | 677.1 |  | 674.5 | 675 | 0 | 0 | 0 | 0 | 0 | 0 | 0 | 49.9 | 13655 | 96922.6 | 4602243 | 0 | 0 | 4487.73 | 28.17 | 26.43 | 100 | 0 | 0 | 1238.4 | 0 | 0 | 1240.5 | 0 | 0 | 1240.8 | 0 | 0 | 1239.5 | 0 | 0
2026-04-30 17:47 | 677.5 |  | 675.2 | 675.7 | 0 | 0 | 0 | 0 | 0 | 0 | 0 | 50 | 13655 | 96922.6 | 4602243 | 0 | 0 | 4487.73 | 28.15 | 26.42 | 100 | 0 | 0 | 1237.8 | 0 | 0 | 1239.3 | 0 | 0 | 1240 | 0 | 0 | 1239 | 0 | 0
2026-04-30 17:48 | 678.5 |  | 676.2 | 676.5 | 0 | 0 | 0 | 0 | 0 | 0 | 0 | 50 | 13655 | 96922.6 | 4602243 | 0 | 0 | 4487.73 | 28.14 | 26.4 | 100 | 0 | 0 | 1237.1 | 0 | 0 | 1238.8 | 0 | 0 | 1239.7 | 0 | 0 | 1238.6 | 0 | 0
2026-04-30 17:49 | 678.2 |  | 676.8 | 676.4 | 61.8 | 55.6 | 62 | 0.51 | -45.66 | 45.66 | 0.01 | 50 | 13655 | 96922.6 | 4602243 | 0 | 0 | 4487.73 | 28.12 | 26.39 | 100 | 0 | 0 | 1233 | 0.1 | 0.12 | 1235.1 | 0 | 0 | 1235.8 | 0.1 | 0.09 | 1234.8 | 0.3 | 0.38
2026-04-30 17:50 | 677.2 |  | 676 | 677.6 | 57.7 | 62.3 | 59.8 | 0.41 | -44.37 | 45.21 | 0.01 | 50 | 13655 | 96922.6 | 4602243 | 0 | 0 | 4487.73 | 28.11 | 26.38 | 100 | 0 | 0 | 1232 | 0 | 0 | 1234.2 | 0 | 0 | 1235.1 | 0 | 0 | 1233.8 | 0.3 | 0.33
2026-04-30 17:51 | 677.8 |  | 676.1 | 675.7 | 59.6 | 59 | 57.3 | 0.32 | -45.8 | 45.14 | 0.01 | 49.9 | 13655 | 96922.6 | 4602243 | 0 | 0 | 4487.73 | 28.09 | 26.36 | 100 | 0 | 0 | 1231.3 | 0 | 0 | 1233.3 | 0 | 0 | 1234 | 0 | 0 | 1233.2 | 0.3 | 0.38
2026-04-30 17:52 | 676.9 |  | 675.8 | 676.9 | 59.5 | 60.6 | 57.9 | 0.39 | -44.74 | 45.38 | 0.01 | 49.9 | 13655 | 96922.6 | 4602243 | 0 | 0 | 4487.73 | 28.08 | 26.35 | 100 | 0 | 0 | 1231.1 | 0 | 0 | 1232.5 | 0 | 0 | 1233.4 | 0 | 0 | 1232.4 | 0.3 | 0.36
2026-04-30 17:53 | 678.1 |  | 675.3 | 675.7 | 59 | 57.1 | 56.7 | 0.33 | -44.86 | 44.32 | 0.01 | 49.9 | 13655 | 96922.6 | 4602243 | 0 | 0 | 4487.73 | 28.06 | 26.34 | 100 | 0 | 0 | 1230.2 | 0 | 0 | 1232.3 | 0 | 0 | 1233.1 | 0 | 0.05 | 1232.3 | 0.4 | 0.46
2026-04-30 17:54 | 678 |  | 675.5 | 676.1 | 59.5 | 58.5 | 56.8 | 0.35 | -44.46 | 43.67 | 0.01 | 49.9 | 13655 | 96922.6 | 4602243 | 0 | 0 | 4487.73 | 28.05 | 26.32 | 100 | 0 | 0 | 1229.7 | 0 | 0 | 1231.3 | 0 | 0 | 1232.4 | 0 | 0 | 1231.7 | 0.3 | 0.41
2026-04-30 17:55 | 678 |  | 675.6 | 676.4 | 60.2 | 56.8 | 57.9 | 0.34 | -44.04 | 43.82 | 0.01 | 49.9 | 13655 | 96922.6 | 4602243 | 0 | 0 | 4487.73 | 28.03 | 26.31 | 100 | 0 | 0 | 1228.8 | 0 | 0.01 | 1230.7 | 0 | 0 | 1231.5 | 0 | 0 | 1231.1 | 0.4 | 0.52
2026-04-30 17:56 | 676.4 |  | 674.6 | 676.4 | 60.5 | 59.9 | 59.6 | 0.23 | -44.68 | 44.23 | 0.01 | 49.9 | 13655 | 96922.6 | 4602243 | 0 | 0 | 4487.73 | 28.02 | 26.3 | 100 | 0 | 0 | 1227.4 | 0 | 0 | 1229.2 | 0 | 0 | 1230.4 | 0 | 0 | 1229.7 | 0.2 | 0.28
2026-04-30 17:57 | 677.9 |  | 676.1 | 677 | 56.6 | 61.2 | 58.7 | 0.6 | -44.07 | 44.16 | 0.01 | 50 | 13655 | 96922.6 | 4602243 | 0 | 0 | 4487.73 | 28.01 | 26.29 | 100 | 0 | 0 | 1226.9 | 0 | 0 | 1228.6 | 0 | 0 | 1230 | 0 | 0 | 1229.3 | 0.3 | 0.36
2026-04-30 17:58 | 677.8 |  | 676.5 | 678.1 | 57.3 | 56.2 | 59.5 | 0.13 | -45.17 | 45.08 | 0 | 50 | 13655 | 96922.6 | 4602243 | 0 | 0 | 4487.73 | 27.99 | 26.28 | 100 | 0 | 0 | 1226.5 | 0 | 0 | 1228.3 | 0.2 | 0.28 | 1229.2 | 0 | 0 | 1228.3 | 0.3 | 0.33
2026-04-30 17:59 | 678.2 |  | 676.5 | 677.4 | 60.2 | 59.1 | 57.9 | 0.69 | -44 | 44.01 | 0.02 | 50 | 13655.1 | 96922.6 | 4602243 | 0 | 0 | 4487.73 | 27.98 | 26.27 | 100 | 0 | 0 | 1225.4 | 0 | 0 | 1227 | 0.4 | 0.48 | 1228.4 | 0 | 0 | 1227.6 | 0.3 | 0.31
2026-04-30 18:00 | 676.2 |  | 675.3 | 676.5 | 57.2 | 57.1 | 57 | 0.88 | -43.85 | 43.71 | 0.01 | 50.1 | 13655.1 | 96922.6 | 4602243 | 0 | 0 | 4487.73 | 27.97 | 26.26 | 100 | 0 | 0 | 1224.8 | 0 | 0 | 1226.3 | 0.5 | 0.59 | 1227.7 | 0 | 0 | 1226.9 | 0.2 | 0.24
2026-04-30 18:01 | 678.1 |  | 675.5 | 675.2 | 58.4 | 56.5 | 56.6 | 0.27 | -44.03 | 42.94 | 0.01 | 50.1 | 13655.1 | 96922.6 | 4602243 | 0 | 0 | 4487.73 | 27.96 | 26.25 | 100 | 0 | 0 | 1224.2 | 0 | 0 | 1225.3 | 0 | 0 | 1226.4 | 0 | 0 | 1225.5 | 0.1 | 0.09
2026-04-30 18:02 | 675.9 |  | 673.9 | 675.6 | 58 | 56.9 | 57.7 | 0.36 | -43.8 | 43.44 | 0.01 | 50.2 | 13655.1 | 96922.6 | 4602243 | 0 | 0 | 4487.73 | 27.94 | 26.23 | 100 | 0 | 0 | 1223.5 | 0 | 0 | 1224.3 | 0 | 0 | 1225.3 | 0 | 0 | 1224.4 | 0.2 | 0.29
2026-04-30 18:03 | 676 |  | 673.3 | 673.9 | 55.1 | 56.6 | 54.1 | 0.66 | -42.09 | 42.1 | 0.01 | 50.2 | 13655.1 | 96922.6 | 4602243 | 0 | 0 | 4487.73 | 27.93 | 26.22 | 100 | 0 | 0 | 1222.5 | 0 | 0 | 1222.9 | 0 | 0.05 | 1223.9 | 0 | 0 | 1222.9 | 0.1 | 0.14
2026-04-30 18:04 | 677.6 |  | 674 | 675.9 | 58.9 | 56 | 58.1 | 0.95 | -44.49 | 44.49 | 0.02 | 50.2 | 13662.3 | 96923.4 | 4602251 | 0 | 0 | 4487.73 | 27.94 | 26.23 | 100 | 0 | 0 | 1222 | 0 | 0 | 1222.5 | 0.1 | 0.13 | 1223.7 | 0 | 0 | 1222.3 | 0.2 | 0.23
2026-04-30 18:05 | 678 |  | 675.2 | 675.1 | 59.1 | 58.5 | 58.3 | 0.36 | -45.55 | 45.42 | 0 | 50.1 | 13662.4 | 96923.4 | 4602251 | 0 | 0 | 4487.73 | 27.93 | 26.22 | 100 | 0 | 0 | 1221.4 | 0 | 0 | 1222.1 | 0.1 | 0.14 | 1223.3 | 0.3 | 0.43 | 1222.5 | 0.3 | 0.37
2026-04-30 18:06 | 677.1 |  | 675.8 | 677.1 | 61.1 | 61 | 61.2 | 0.79 | -44.97 | 44.98 | 0.02 | 50.1 | 13662.4 | 96923.4 | 4602251 | 0 | 0 | 4487.73 | 27.91 | 26.21 | 100 | 0 | 0 | 1220.5 | 0.2 | 0.26 | 1221.4 | 0 | 0 | 1222.8 | 0.2 | 0.28 | 1222 | 0 | 0
2026-04-30 18:07 | 678.3 |  | 676.5 | 675.7 | 62.3 | 60.2 | 59.6 | 0.42 | -44 | 44.42 | 0.02 | 50.1 | 13662.4 | 96923.4 | 4602251 | 0 | 0 | 4487.73 | 27.9 | 26.2 | 100 | 0 | 0 | 1219.9 | 0.2 | 0.27 | 1221.2 | 0.1 | 0.1 | 1222.5 | 0.1 | 0.07 | 1221.7 | 0 | 0
2026-04-30 18:08 | 677.6 |  | 677 | 677.1 | 62.4 | 60.5 | 59.2 | 0.42 | -46.42 | 46.08 | 0.01 | 50 | 13662.4 | 96923.4 | 4602251 | 0 | 0 | 4487.73 | 27.89 | 26.19 | 100 | 0 | 0 | 1218.8 | 0.1 | 0.14 | 1220.9 | 0 | 0 | 1221.9 | 0.2 | 0.27 | 1221.1 | 0 | 0
2026-04-30 18:09 | 679.8 |  | 677 | 677.6 | 62.5 | 62.5 | 59.4 | 0.22 | -45.51 | 45.51 | 0.01 | 50 | 13662.4 | 96923.4 | 4602251 | 0 | 0 | 4487.73 | 27.88 | 26.18 | 100 | 0 | 0 | 1217.6 | 0.2 | 0.23 | 1218.4 | 0.1 | 0.09 | 1219.6 | 0.1 | 0.07 | 1218.7 | 0 | 0
2026-04-30 18:10 | 678.7 |  | 677.5 | 676.5 | 60 | 61.4 | 57.7 | 0.21 | -45.14 | 44.73 | 0 | 50 | 13662.4 | 96923.4 | 4602251 | 0 | 0 | 4487.73 | 27.87 | 26.18 | 100 | 0 | 0 | 1216.6 | 0.1 | 0.17 | 1217.5 | 0 | 0.05 | 1219 | 0.1 | 0.13 | 1218.3 | 0 | 0
2026-04-30 18:11 | 679.8 |  | 676.3 | 677.8 | 63.7 | 59.1 | 60 | 0.2 | -44.87 | 44.87 | 0 | 50 | 13662.4 | 96923.4 | 4602251 | 0 | 0 | 4487.73 | 27.86 | 26.17 | 100 | 0 | 0 | 1215.6 | 0.3 | 0.34 | 1215.9 | 0 | 0.01 | 1217 | 0 | 0 | 1216.2 | 0 | 0
2026-04-30 18:12 | 677.3 |  | 675.9 | 675.4 | 58 | 63.1 | 59.1 | 0.14 | -44.06 | 44.23 | 0.01 | 50 | 13662.4 | 96923.4 | 4602251 | 0 | 0 | 4487.73 | 27.85 | 26.16 | 100 | 0 | 0 | 1214.7 | 0.1 | 0.09 | 1214.9 | 0.1 | 0.1 | 1216.4 | 0 | 0 | 1215.7 | 0 | 0
2026-04-30 18:13 | 679.3 |  | 676.3 | 677.2 | 63.7 | 59.8 | 59.5 | 0.13 | -44.4 | 43.93 | 0 | 49.9 | 13662.4 | 96923.4 | 4602251 | 0 | 0 | 4487.73 | 27.85 | 26.15 | 100 | 0 | 0 | 1214.3 | 0.1 | 0.08 | 1214.3 | 0 | 0 | 1215.8 | 0 | 0 | 1215.2 | 0 | 0
2026-04-30 18:14 | 679.2 |  | 676.8 | 678 | 59.3 | 64 | 60.5 | 0.06 | -45.06 | 45.02 | 0 | 50 | 13662.4 | 96923.4 | 4602251 | 0 | 0 | 4487.73 | 27.84 | 26.14 | 100 | 0 | 0 | 1212.4 | 0 | 0.03 | 1212.5 | 0 | 0 | 1213.7 | 0 | 0 | 1213.2 | 0 | 0
2026-04-30 18:15 | 678.8 |  | 677.2 | 678.3 | 64.7 | 65.1 | 63 | 0 | -45.81 | 44.6 | 0 | 50 | 13662.4 | 96923.4 | 4602251 | 0 | 0 | 4487.73 | 27.83 | 26.14 | 100 | 0 | 0 | 1211.1 | 0 | 0 | 1211.3 | 0 | 0 | 1213.1 | 0 | 0 | 1212.7 | 0 | 0
2026-04-30 18:16 | 678.9 |  | 677.5 | 676.3 | 63.2 | 64 | 63.4 | 0 | -45.9 | 45.9 | 0 | 50 | 13662.4 | 96923.4 | 4602251 | 0 | 0 | 4487.73 | 27.82 | 26.13 | 100 | 0 | 0 | 1210.2 | 0 | 0 | 1210.7 | 0 | 0 | 1212.3 | 0 | 0 | 1212.2 | 0 | 0
2026-04-30 18:17 | 679.7 |  | 675.8 | 677.6 | 62.9 | 61.9 | 62.3 | 0.38 | -45.36 | 45.15 | 0.01 | 50 | 13662.5 | 96923.4 | 4602251 | 0 | 0 | 4487.73 | 27.81 | 26.12 | 100 | 0 | 0 | 1209.2 | 0 | 0 | 1209.4 | 0 | 0 | 1211.4 | 0 | 0 | 1210.8 | 0.4 | 0.5
2026-04-30 18:18 | 680.5 |  | 675.4 | 678.4 | 62.2 | 60.9 | 61.9 | 0.5 | -44.87 | 44.87 | 0.01 | 50 | 13662.5 | 96923.4 | 4602251 | 0 | 0 | 4487.73 | 27.8 | 26.12 | 100 | 0 | 0 | 1208.4 | 0 | 0 | 1208.6 | 0 | 0 | 1210.3 | 0 | 0 | 1209.8 | 0.4 | 0.48
2026-04-30 18:19 | 681 |  | 677.7 | 678.4 | 62 | 64.1 | 63.8 | 0.24 | -44.92 | 44.92 | 0 | 50 | 13662.6 | 96923.4 | 4602251 | 0 | 0 | 4487.73 | 27.8 | 26.11 | 100 | 0 | 0 | 1207.1 | 0 | 0 | 1207.4 | 0 | 0 | 1208.6 | 0 | 0 | 1208.1 | 0.3 | 0.36
2026-04-30 18:20 | 678.6 |  | 676.8 | 677.8 | 61.4 | 58.3 | 60.2 | 0.39 | -45.54 | 45.61 | 0.01 | 50 | 13662.6 | 96923.4 | 4602251 | 0 | 0 | 4487.73 | 27.79 | 26.11 | 100 | 0 | 0 | 1205.4 | 0 | 0 | 1205.7 | 0 | 0 | 1206.9 | 0 | 0 | 1206.5 | 0.4 | 0.43
2026-04-30 18:21 | 679.7 |  | 677.2 | 678.8 | 62.4 | 59.9 | 56.7 | 0.38 | -44.42 | 44.98 | 0.01 | 50 | 13662.6 | 96923.4 | 4602251 | 0 | 0 | 4487.73 | 27.78 | 26.1 | 100 | 0 | 0 | 1203.1 | 0 | 0 | 1203.7 | 0 | 0 | 1205.5 | 0 | 0 | 1205.1 | 0.2 | 0.26
2026-04-30 18:22 | 679.3 |  | 678 | 678.8 | 64 | 58.9 | 63.3 | 0.85 | -46.13 | 46.14 | 0.02 | 50 | 13662.6 | 96923.4 | 4602251 | 0 | 0 | 4487.73 | 27.77 | 26.09 | 100 | 0 | 0 | 1202.1 | 0 | 0 | 1202.6 | 0.3 | 0.33 | 1204.2 | 0.2 | 0.25 | 1204 | 0.4 | 0.45
2026-04-30 18:23 | 679.9 |  | 677 | 678.6 | 60.4 | 64.8 | 62.5 | 0.9 | -45.42 | 45.51 | 0.02 | 50 | 13662.6 | 96923.4 | 4602251 | 0 | 0 | 4487.73 | 27.77 | 26.09 | 100 | 0 | 0 | 1201.6 | 0 | 0 | 1201.6 | 0.1 | 0.07 | 1203.3 | 0.2 | 0.2 | 1202.9 | 0.3 | 0.37
2026-04-30 18:24 | 680.9 |  | 677.1 | 678.5 | 63.5 | 64.9 | 58.5 | 0.57 | -46.18 | 46.18 | 0.01 | 50 | 13662.6 | 96923.4 | 4602251 | 0 | 0 | 4487.73 | 27.76 | 26.08 | 100 | 0 | 0 | 1199.7 | 0.2 | 0.18 | 1200.1 | 0.2 | 0.2 | 1201.6 | 0.1 | 0.16 | 1201.6 | 0.2 | 0.19
2026-04-30 18:25 | 679.8 |  | 676.5 | 677.8 | 60.5 | 61.1 | 62.1 | 0.7 | -45.46 | 45.96 | 0.02 | 50 | 13662.6 | 96923.4 | 4602251 | 0 | 0 | 4487.73 | 27.76 | 26.08 | 100 | 0 | 0 | 1198.6 | 0.2 | 0.3 | 1199 | 0.2 | 0.2 | 1200.8 | 0.2 | 0.29 | 1200.8 | 0.3 | 0.31
2026-04-30 18:26 | 678.6 |  | 677.1 | 677.4 | 63.4 | 58.6 | 58.3 | 0.71 | -44.84 | 44.63 | 0.01 | 49.9 | 13662.6 | 96923.4 | 4602251 | 0 | 0 | 4487.73 | 27.75 | 26.08 | 100 | 0 | 0 | 1196.7 | 0.2 | 0.26 | 1197.1 | 0.1 | 0.14 | 1198.5 | 0.1 | 0.16 | 1198.2 | 0.2 | 0.26
2026-04-30 18:27 | 679.6 |  | 675.9 | 677.6 | 60 | 56.6 | 60.7 | 0.7 | -44.74 | 45.15 | 0.02 | 50 | 13662.6 | 96923.4 | 4602251 | 0 | 0 | 4487.73 | 27.74 | 26.07 | 100 | 0 | 0 | 1195.4 | 0.2 | 0.22 | 1195.9 | 0.2 | 0.2 | 1197.4 | 0.1 | 0.18 | 1197.1 | 0.2 | 0.21
2026-04-30 18:28 | 679.4 |  | 677.8 | 678.8 | 61.3 | 60.2 | 58.2 | 0.43 | -44.57 | 44.3 | 0.01 | 50 | 13662.7 | 96923.4 | 4602251 | 0 | 0 | 4487.73 | 27.74 | 26.07 | 100 | 0 | 0 | 1194.2 | 0.2 | 0.22 | 1194.8 | 0 | 0 | 1196.5 | 0 | 0 | 1196.2 | 0.2 | 0.22
2026-04-30 18:29 | 680.4 |  | 677.5 | 678.3 | 61.7 | 60.8 | 58.5 | 0.43 | -45.35 | 45.35 | 0.01 | 50 | 13662.7 | 96923.4 | 4602251 | 0 | 0 | 4487.73 | 27.73 | 26.06 | 100 | 0 | 0 | 1192.9 | 0.2 | 0.19 | 1193.7 | 0.1 | 0.18 | 1195.1 | 0 | 0.01 | 1194.9 | 0.1 | 0.08
2026-04-30 18:30 | 680.9 |  | 677.1 | 678.6 | 61.3 | 61.4 | 58.4 | 0.2 | -44.99 | 44.46 | 0 | 50 | 13662.7 | 96923.4 | 4602251 | 0 | 0 | 4487.73 | 27.73 | 26.06 | 100 | 0 | 0 | 1191.2 | 0 | 0.04 | 1191.7 | 0 | 0.05 | 1193.3 | 0 | 0.06 | 1192.7 | 0 | 0
2026-04-30 18:31 | 678.4 |  | 676.8 | 678.3 | 60 | 62.9 | 57.9 | 0.09 | -44.37 | 45.11 | 0 | 50.1 | 13662.7 | 96923.4 | 4602251 | 0 | 0 | 4487.73 | 27.72 | 26.06 | 100 | 0 | 0 | 1190.4 | 0 | 0 | 1191.2 | 0 | 0 | 1191.9 | 0.1 | 0.09 | 1191.6 | 0.1 | 0.13
2026-04-30 18:32 | 678.9 |  | 676.8 | 677.4 | 60.1 | 60.2 | 58.5 | 0 | -46.03 | 45.86 | 0 | 50.1 | 13662.7 | 96923.4 | 4602251 | 0 | 0 | 4487.73 | 27.72 | 26.05 | 100 | 0 | 0 | 1188.3 | 0.1 | 0.09 | 1188.2 | 0 | 0 | 1189.5 | 0 | 0 | 1188.8 | 0 | 0
2026-04-30 18:33 | 678.5 |  | 676.7 | 678.4 | 60.6 | 60.8 | 59.3 | 0.14 | -43.47 | 44.03 | 0 | 50.1 | 13662.7 | 96923.4 | 4602251 | 0 | 0 | 4487.73 | 27.71 | 26.05 | 100 | 0 | 0 | 1187 | 0.1 | 0.14 | 1187.4 | 0 | 0 | 1188.6 | 0 | 0 | 1188 | 0 | 0
2026-04-30 18:34 | 680.9 |  | 677.5 | 678.5 | 61.8 | 59.9 | 60.2 | 0 | -44.77 | 44.71 | 0 | 50 | 13662.7 | 96923.4 | 4602251 | 0 | 0 | 4487.73 | 27.71 | 26.05 | 100 | 0 | 0 | 1184.8 | 0 | 0 | 1185.1 | 0 | 0 | 1186.2 | 0 | 0 | 1185.7 | 0 | 0
2026-04-30 18:35 | 678.3 |  | 676.7 | 677.3 | 58.5 | 60.1 | 57.8 | 0 | -44.97 | 45.28 | 0 | 50 | 13662.7 | 96923.4 | 4602251 | 0 | 0 | 4487.73 | 27.71 | 26.05 | 100 | 0 | 0 | 1183.4 | 0 | 0 | 1183.7 | 0 | 0 | 1184.8 | 0 | 0 | 1184.3 | 0 | 0
2026-04-30 18:36 | 678.3 |  | 676.9 | 676.2 | 60.8 | 59.1 | 60.8 | 0 | -44.75 | 45.12 | 0 | 50 | 13662.7 | 96923.4 | 4602251 | 0 | 0 | 4487.73 | 27.7 | 26.04 | 100 | 0 | 0 | 1181.6 | 0 | 0 | 1181.4 | 0 | 0 | 1182.8 | 0 | 0 | 1182 | 0 | 0
2026-04-30 18:37 | 680.5 |  | 676.7 | 677.9 | 60.6 | 60.5 | 57.2 | 0 | -45.6 | 45.2 | 0 | 50 | 13662.7 | 96923.4 | 4602251 | 0 | 0 | 4487.73 | 27.7 | 26.04 | 100 | 0 | 0 | 1180.1 | 0 | 0 | 1180.2 | 0 | 0 | 1181.3 | 0 | 0 | 1180.6 | 0 | 0
2026-04-30 18:38 | 679 |  | 677.4 | 676.7 | 60.4 | 60.3 | 57.7 | 0.49 | -45.58 | 45.99 | 0.01 | 50 | 13662.7 | 96923.4 | 4602251 | 0 | 0 | 4487.73 | 27.69 | 26.04 | 100 | 0 | 0 | 1177.8 | 0 | 0 | 1178.1 | 0 | 0 | 1178.8 | 0.2 | 0.24 | 1178.7 | 0 | 0
2026-04-30 18:39 | 678.5 |  | 676.5 | 676.7 | 62.2 | 58.6 | 57.3 | 1.44 | -43.72 | 43.75 | 0.03 | 50 | 13662.7 | 96923.4 | 4602251 | 0 | 0 | 4487.73 | 27.69 | 26.04 | 100 | 0 | 0 | 1176.3 | 0 | 0 | 1176 | 0.2 | 0.28 | 1177.1 | 0.4 | 0.48 | 1176.3 | 0.3 | 0.39
2026-04-30 18:40 | 680.2 |  | 676.6 | 676.1 | 60 | 58.8 | 58.6 | 0.93 | -44.79 | 44.79 | 0.03 | 50 | 13662.7 | 96923.4 | 4602251 | 0 | 0 | 4487.73 | 27.69 | 26.04 | 100 | 0 | 0 | 1173.8 | 0 | 0 | 1173.4 | 0.2 | 0.21 | 1174.5 | 0.4 | 0.44 | 1173.7 | 0.4 | 0.42
2026-04-30 18:41 | 678.6 |  | 676.7 | 677.2 | 59.8 | 59.3 | 58.6 | 0.91 | -44.2 | 44.68 | 0.02 | 50 | 13662.7 | 96923.4 | 4602251 | 0 | 0 | 4487.73 | 27.69 | 26.03 | 100 | 0 | 0 | 1172.2 | 0 | 0 | 1171.6 | 0.2 | 0.18 | 1172.9 | 0.2 | 0.25 | 1172 | 0.3 | 0.39
2026-04-30 18:42 | 680.1 |  | 676.9 | 677.4 | 59.8 | 60 | 58.6 | 0.44 | -43.59 | 43.59 | 0.02 | 50 | 13662.7 | 96923.4 | 4602251 | 0 | 0 | 4487.73 | 27.68 | 26.03 | 100 | 0 | 0 | 1170.2 | 0 | 0 | 1169.7 | 0.1 | 0.12 | 1171.1 | 0.2 | 0.28 | 1170.1 | 0.2 | 0.29
2026-04-30 18:43 | 680.4 |  | 676 | 677.7 | 59.3 | 58.6 | 57.8 | 0.62 | -44.01 | 45.63 | 0.02 | 50 | 13662.8 | 96923.4 | 4602251 | 0 | 0 | 4487.73 | 27.68 | 26.03 | 100 | 0 | 0 | 1167.8 | 0.2 | 0.19 | 1167.9 | 0.2 | 0.26 | 1169.4 | 0.2 | 0.23 | 1168.2 | 0.3 | 0.39
2026-04-30 18:44 | 679.6 |  | 676.1 | 677.3 | 61.3 | 61.1 | 59.3 | 0.75 | -43.4 | 42.88 | 0.01 | 50.1 | 13662.8 | 96923.4 | 4602251 | 0 | 0 | 4487.73 | 27.68 | 26.03 | 100 | 0 | 0 | 1165.4 | 0.2 | 0.25 | 1165.7 | 0.2 | 0.28 | 1167.2 | 0 | 0.05 | 1166 | 0.2 | 0.28
2026-04-30 18:45 | 679.4 |  | 675.7 | 677.6 | 59.9 | 59.6 | 59.6 | 0.28 | -44.35 | 44.35 | 0 | 50.1 | 13662.8 | 96923.4 | 4602251 | 0 | 0 | 4487.73 | 27.67 | 26.03 | 100 | 0 | 0 | 1164 | 0.2 | 0.2 | 1164.3 | 0.1 | 0.1 | 1165.6 | 0 | 0.04 | 1164.4 | 0.2 | 0.2
2026-04-30 18:46 | 679.3 |  | 676.6 | 677 | 59 | 59.2 | 56.7 | 0.03 | -46.13 | 46.04 | 0 | 50.2 | 13662.8 | 96923.4 | 4602251 | 0 | 0 | 4487.73 | 27.67 | 26.03 | 100 | 0 | 0 | 1161.7 | 0 | 0 | 1161.8 | 0 | 0 | 1163.1 | 0 | 0 | 1161.8 | 0 | 0.01
2026-04-30 18:47 | 679 |  | 676.3 | 677 | 58.1 | 56.7 | 57.9 | 0 | -47.19 | 46.86 | 0 | 50.2 | 13662.8 | 96923.4 | 4602251 | 0 | 0 | 4487.73 | 27.67 | 26.03 | 100 | 0 | 0 | 1159.8 | 0 | 0 | 1160 | 0 | 0 | 1161.1 | 0 | 0 | 1159.6 | 0 | 0
2026-04-30 18:48 | 679.6 |  | 676.1 | 677.1 | 59.1 | 58.7 | 57.3 | 0 | -43.14 | 43.14 | 0 | 50.2 | 13662.8 | 96923.4 | 4602251 | 0 | 0 | 4487.73 | 27.67 | 26.02 | 100 | 0 | 0 | 1157.2 | 0 | 0 | 1157.1 | 0 | 0 | 1158.3 | 0 | 0 | 1156.8 | 0 | 0
2026-04-30 18:49 | 680.6 |  | 677 | 678.2 | 58.2 | 59.9 | 57.1 | 0 | -47.02 | 45.65 | 0 | 50.2 | 13662.8 | 96923.4 | 4602251 | 0 | 0 | 4487.73 | 27.66 | 26.02 | 100 | 0 | 0 | 1155.3 | 0 | 0 | 1155.1 | 0 | 0 | 1156.4 | 0 | 0 | 1154.8 | 0 | 0
2026-04-30 18:50 | 680.1 |  | 676.3 | 677.6 | 60.7 | 59.5 | 59.5 | 0.51 | -46.82 | 45.83 | 0.01 | 50.1 | 13662.8 | 96923.4 | 4602251 | 0 | 0 | 4487.73 | 27.66 | 26.02 | 100 | 0 | 0 | 1152.4 | 0 | 0 | 1152.2 | 0 | 0 | 1152.4 | 0.3 | 0.31 | 1151.8 | 0 | 0
2026-04-30 18:51 | 678.2 |  | 676.2 | 677.1 | 57.5 | 57.1 | 58.1 | 0.56 | -44.48 | 45.46 | 0.01 | 50.1 | 13662.8 | 96923.4 | 4602251 | 0 | 0 | 4487.73 | 27.66 | 26.02 | 100 | 0 | 0 | 1150.3 | 0 | 0 | 1148.9 | 0.4 | 0.42 | 1150.1 | 0.3 | 0.35 | 1149.3 | 0 | 0
2026-04-30 18:52 | 678.1 |  | 676.2 | 675.6 | 0 | 0 | 0 | 0 | 0 | 0 | 0 | 50.1 | 13662.8 | 96923.4 | 4602251 | 0 | 0 | 4487.73 | 27.66 | 26.02 | 100 | 0 | 0 | 1160.9 | 0 | 0 | 1160.5 | 0 | 0 | 1161.6 | 0 | 0 | 1162.4 | 0 | 0
2026-04-30 18:53 | 676.8 |  | 675.1 | 676.2 | 0 | 0 | 0 | 0 | 0 | 0 | 0 | 50.1 | 13662.8 | 96923.4 | 4602251 | 0 | 0 | 4487.73 | 27.66 | 26.02 | 100 | 0 | 0 | 1159.1 | 0 | 0 | 1158.5 | 0 | 0 | 1159.7 | 0 | 0 | 1160.4 | 0 | 0
2026-04-30 18:54 | 677.4 |  | 676 | 677 | 0 | 0 | 0 | 0 | 0 | 0 | 0 | 50.1 | 13662.8 | 96923.4 | 4602251 | 0 | 0 | 4487.73 | 27.65 | 26.02 | 100 | 0 | 0 | 1156.8 | 0 | 0 | 1156.1 | 0 | 0 | 1157 | 0 | 0 | 1157.7 | 0 | 0
2026-04-30 18:55 | 677.3 |  | 675.3 | 676 | 0 | 0 | 0 | 0 | 0 | 0 | 0 | 50.1 | 13662.8 | 96923.4 | 4602251 | 0 | 0 | 4487.73 | 27.65 | 26.02 | 100 | 0 | 0 | 1154.6 | 0 | 0 | 1153.8 | 0 | 0 | 1154.6 | 0 | 0 | 1155.3 | 0 | 0
2026-04-30 18:56 | 677.3 |  | 675.8 | 676.6 | 0 | 0 | 0 | 0 | 0 | 0 | 0 | 50.1 | 13662.8 | 96923.4 | 4602251 | 0 | 0 | 4487.73 | 27.65 | 26.01 | 100 | 0 | 0 | 1152 | 0 | 0 | 1150.9 | 0 | 0 | 1151.8 | 0 | 0 | 1152.4 | 0 | 0
2026-04-30 18:57 | 677.6 |  | 676 | 676.7 | 0 | 0 | 0 | 0 | 0 | 0 | 0 | 50 | 13662.8 | 96923.4 | 4602251 | 0 | 0 | 4487.73 | 27.65 | 26.01 | 100 | 0 | 0 | 1150.2 | 0 | 0 | 1149 | 0 | 0 | 1149.8 | 0 | 0 | 1150.4 | 0 | 0
2026-04-30 18:58 | 679.6 |  | 675.6 | 677.6 | 0 | 0 | 0 | 0 | 0 | 0 | 0 | 50 | 13662.8 | 96923.4 | 4602251 | 0 | 0 | 4487.73 | 27.65 | 26.01 | 100 | 0 | 0 | 1147.3 | 0 | 0 | 1146.1 | 0 | 0 | 1147 | 0 | 0 | 1146.1 | 0 | 0
2026-04-30 18:59 | 680.4 |  | 675.6 | 678.2 | 62 | 61.1 | 61 | 0.27 | -45.28 | 45.28 | 0.01 | 50 | 13662.8 | 96923.4 | 4602251 | 0 | 0 | 4487.73 | 27.64 | 26.01 | 100 | 0 | 0 | 1125.2 | 0.2 | 0.18 | 1123.8 | 0.1 | 0.12 | 1124.7 | 0 | 0 | 1120.8 | 0.1 | 0.11
2026-04-30 19:00 | 678.5 |  | 677.3 | 678.2 | 59.7 | 58.1 | 60 | 0.14 | -44.19 | 44.46 | 0 | 50.1 | 13662.8 | 96923.4 | 4602251 | 0 | 0 | 4487.73 | 27.64 | 26.01 | 100 | 0 | 0 | 1121.5 | 0.1 | 0.07 | 1119.9 | 0 | 0 | 1120.9 | 0 | 0 | 1116.3 | 0 | 0.04
2026-04-30 19:01 | 680.1 |  | 676.1 | 677.9 | 58.1 | 58.9 | 57.1 | 0 | -45.03 | 44.9 | 0 | 50.1 | 13662.9 | 96923.4 | 4602251 | 0 | 0 | 4487.73 | 27.64 | 26.01 | 100 | 0 | 0 | 1118 | 0 | 0 | 1116.4 | 0 | 0 | 1117.4 | 0 | 0 | 1112.7 | 0 | 0
2026-04-30 19:02 | 680.4 |  | 676 | 678.1 | 62.3 | 57.7 | 59.8 | 0 | -44.32 | 43.86 | 0 | 50.1 | 13663.7 | 96923.5 | 4602252 | 0 | 0 | 4487.73 | 27.64 | 26.01 | 100 | 0 | 0 | 1113.5 | 0 | 0 | 1111.6 | 0 | 0 | 1112.5 | 0 | 0 | 1107.4 | 0 | 0
2026-04-30 19:03 | 678.2 |  | 676.7 | 677.6 | 58.4 | 58.9 | 58 | 0.14 | -45.03 | 45.27 | 0 | 50.1 | 13663.7 | 96923.5 | 4602252 | 0 | 0 | 4487.73 | 27.64 | 26.01 | 100 | 0 | 0 | 1109.6 | 0 | 0 | 1107.8 | 0 | 0 | 1106.8 | 0.3 | 0.37 | 1103.2 | 0 | 0
2026-04-30 19:04 | 677.7 |  | 675 | 675.8 | 90.6 | 89 | 88.7 | 72.66 | -40.03 | 82.8 | 0.87 | 50.2 | 13664.4 | 96923.7 | 4602254 | 0 | 0 | 4487.73 | 27.64 | 26.02 | 100 | 0 | 0 | 967 | 21.3 | 20.64 | 964.1 | 21.1 | 20.33 | 967.8 | 20.4 | 19.72 | 977.7 | 15.4 | 15.08
2026-04-30 19:05 | 679.2 |  | 676 | 676.6 | 87.8 | 86.4 | 84.5 | 67.46 | -40.3 | 79.31 | 0.84 | 50.1 | 13665.4 | 96923.8 | 4602255 | 0 | 0 | 4487.73 | 27.64 | 26.02 | 100 | 0 | 0 | 969.1 | 19.6 | 19.03 | 962.9 | 19.6 | 18.9 | 967.4 | 18.7 | 18.08 | 981.5 | 13.8 | 13.53
2026-04-30 19:06 | 677.7 |  | 676.4 | 677.4 | 61 | 58 | 60.6 | 0.06 | -43.7 | 44.26 | 0 | 50.1 | 13665.5 | 96923.8 | 4602255 | 0 | 0 | 4487.73 | 27.64 | 26.02 | 100 | 0 | 0 | 1092.4 | 0.1 | 0.06 | 1089.8 | 0 | 0 | 1091 | 0 | 0 | 1083.4 | 0 | 0
2026-04-30 19:07 | 677.5 |  | 676.2 | 677.6 | 59.9 | 62 | 59.7 | 0 | -43.04 | 43.27 | 0 | 50.1 | 13665.5 | 96923.8 | 4602255 | 0 | 0 | 4487.73 | 27.64 | 26.02 | 100 | 0 | 0 | 1087.3 | 0 | 0 | 1084.8 | 0 | 0 | 1085.8 | 0 | 0 | 1077.5 | 0 | 0
2026-04-30 19:08 | 679.8 |  | 675.9 | 677.2 | 78.4 | 76.5 | 78.4 | 48.3 | -41.64 | 63.77 | 0.76 | 50.1 | 13666 | 96923.8 | 4602255 | 0 | 0 | 4487.73 | 27.64 | 26.02 | 100 | 0 | 0 | 969 | 14.2 | 13.81 | 962.6 | 14.1 | 13.6 | 962.1 | 14.1 | 13.57 | 975.5 | 9.9 | 9.61
2026-04-30 19:09 | 679.2 |  | 675.2 | 676.6 | 78.6 | 75.7 | 73.9 | 44.49 | -39.98 | 59.82 | 0.74 | 50.1 | 13666.6 | 96923.8 | 4602255 | 0 | 0 | 4487.73 | 27.64 | 26.02 | 100 | 0 | 0 | 966.6 | 13.2 | 12.73 | 964.6 | 12.8 | 12.36 | 962.6 | 12.8 | 12.35 | 969.5 | 9.2 | 8.91
2026-04-30 19:10 | 679.1 |  | 675.1 | 676.6 | 76.9 | 77.2 | 78.6 | 0 | -42.24 | 41.89 | 0 | 50.1 | 13667.1 | 96923.8 | 4602255 | 0 | 0 | 4487.73 | 27.64 | 26.03 | 100 | 0 | 0 | 1107.5 | 0 | 0 | 1114.6 | 0 | 0 | 1120.4 | 0 | 0 | 1116.8 | 0 | 0
2026-04-30 19:11 | 679.2 |  | 676 | 676.6 | 64.1 | 64.9 | 65.2 | 0.02 | -42.59 | 41.36 | 0.01 | 50.1 | 13667.1 | 96923.8 | 4602255 | 0 | 0 | 4487.73 | 27.64 | 26.03 | 100 | 0 | 0 | 1055 | 0.1 | 0.15 | 1051.7 | 0 | 0 | 1052.7 | 0 | 0 | 1039.3 | 0 | 0
2026-04-30 19:12 | 680.6 |  | 676.3 | 676.3 | 61.8 | 62.5 | 62.3 | 0.54 | -43.99 | 43.69 | 0.01 | 50 | 13667.2 | 96923.9 | 4602256 | 0 | 0 | 4487.73 | 27.64 | 26.03 | 100 | 0 | 0 | 1043.4 | 0.2 | 0.17 | 1040.5 | 0 | 0.05 | 1040.2 | 0.1 | 0.11 | 1023.6 | 0.1 | 0.1
2026-04-30 19:13 | 679.2 |  | 676.2 | 677.3 | 63.4 | 63.1 | 64.1 | 0.85 | -42.64 | 42.16 | 0.01 | 50 | 13667.2 | 96923.9 | 4602256 | 0 | 0 | 4487.73 | 27.64 | 26.03 | 100 | 0 | 0 | 1033.2 | 0.4 | 0.45 | 1028.3 | 0.6 | 0.61 | 1036.7 | 0 | 0 | 1021.1 | 0 | 0
2026-04-30 19:14 | 680.4 |  | 676.3 | 676.7 | 68.8 | 69.5 | 68.3 | 10.03 | -41.42 | 43.01 | 0.01 | 50 | 13667.2 | 96923.9 | 4602256 | 0 | 0 | 4487.73 | 27.64 | 26.03 | 100 | 0 | 0 | 1018.9 | 1 | 1.04 | 1015.8 | 0 | 0 | 965.9 | 5.4 | 5.24 | 962.4 | 3.6 | 3.47
2026-04-30 19:15 | 678 |  | 676.9 | 678 | 71.8 | 71.6 | 68.4 | 11.32 | -43.33 | 44.03 | 0.34 | 50 | 13667.4 | 96923.9 | 4602256 | 0 | 0 | 4487.73 | 27.64 | 26.03 | 100 | 0 | 0 | 963.5 | 5 | 4.82 | 1019.4 | 0 | 0 | 966.1 | 4.3 | 4.17 | 963.7 | 2.7 | 2.59
2026-04-30 19:16 | 680.2 |  | 676 | 676.1 | 67 | 68.1 | 65 | 10.26 | -42.34 | 44.1 | 0.23 | 50 | 13667.6 | 96924 | 4602257 | 0 | 0 | 4487.73 | 27.64 | 26.04 | 100 | 0 | 0 | 965.9 | 3.3 | 3.23 | 964.8 | 3 | 2.94 | 962.2 | 3.3 | 3.2 | 966.3 | 1.2 | 1.21
2026-04-30 19:17 | 678.8 |  | 676.2 | 677.3 | 66.7 | 65.8 | 68.9 | 7.31 | -41.07 | 42.85 | 0.17 | 50 | 13667.7 | 96924 | 4602257 | 0 | 0 | 4487.73 | 27.64 | 26.04 | 100 | 0 | 0 | 964.3 | 2.6 | 2.51 | 964.4 | 2.2 | 2.15 | 964 | 2.1 | 2.04 | 964.7 | 0.9 | 0.83
2026-04-30 19:18 | 678.5 |  | 675.4 | 676.8 | 63.3 | 67.7 | 62.3 | 3.26 | -42.58 | 41.78 | 0.06 | 50 | 13667.8 | 96924 | 4602257 | 0 | 0 | 4487.73 | 27.64 | 26.04 | 100 | 0 | 0 | 963 | 1.6 | 1.51 | 963 | 0.9 | 0.9 | 963.3 | 1.1 | 1.04 | 962.5 | 0 | 0
2026-04-30 19:19 | 679.4 |  | 675 | 676 | 64.2 | 63.2 | 68.7 | 1.17 | -41.84 | 41.86 | 0.03 | 50 | 13667.8 | 96924 | 4602257 | 0 | 0 | 4487.73 | 27.64 | 26.04 | 100 | 0 | 0 | 962.3 | 0.6 | 0.58 | 962.1 | 0.3 | 0.31 | 961.9 | 0.4 | 0.41 | 962.4 | 0 | 0
2026-04-30 19:20 | 677.4 |  | 673.8 | 677.2 | 63 | 65.9 | 63.8 | 0 | -41.11 | 41.11 | 0 | 50 | 13667.8 | 96924 | 4602257 | 0 | 0 | 4487.73 | 27.64 | 26.04 | 100 | 0 | 0 | 962.4 | 0 | 0 | 962.7 | 0 | 0 | 961.8 | 0 | 0 | 963.2 | 0 | 0
2026-04-30 19:21 | 677.8 |  | 674.1 | 677.2 | 64.1 | 63.2 | 62.7 | 0 | -41.59 | 41.79 | 0 | 50 | 13667.8 | 96924 | 4602257 | 0 | 0 | 4487.73 | 27.64 | 26.04 | 100 | 0 | 0 | 961.8 | 0 | 0 | 961.4 | 0 | 0 | 962.2 | 0 | 0 | 961.6 | 0 | 0
2026-04-30 19:22 | 677.1 |  | 675 | 674.3 | 64.8 | 65.2 | 66.5 | 0 | -41.53 | 41.53 | 0 | 50 | 13667.8 | 96924 | 4602257 | 0 | 0 | 4487.73 | 27.64 | 26.05 | 100 | 0 | 0 | 961.1 | 0 | 0 | 961.9 | 0 | 0 | 960.7 | 0 | 0 | 961.5 | 0 | 0
2026-04-30 19:23 | 677.5 |  | 676.5 | 677.1 | 67.1 | 67.2 | 67.4 | 0 | -40.76 | 40.69 | 0 | 50 | 13667.8 | 96924 | 4602257 | 0 | 0 | 4487.73 | 27.64 | 26.05 | 100 | 0 | 0 | 962.4 | 0 | 0 | 962.5 | 0 | 0 | 962.1 | 0 | 0 | 962.6 | 0 | 0
2026-04-30 19:24 | 678.8 |  | 675.7 | 678.6 | 69.6 | 67.8 | 68.7 | 0 | -44.1 | 43.73 | 0 | 50 | 13667.8 | 96924 | 4602257 | 0 | 0 | 4487.73 | 27.64 | 26.05 | 100 | 0 | 0 | 963.8 | 0 | 0 | 963.8 | 0 | 0 | 964.2 | 0 | 0 | 963.9 | 0 | 0
2026-04-30 19:25 | 679.1 |  | 676.2 | 677.2 | 66.2 | 68.9 | 67.5 | 0 | -43.58 | 43.58 | 0 | 50 | 13667.8 | 96924 | 4602257 | 0 | 0 | 4487.73 | 27.64 | 26.05 | 100 | 0 | 0 | 962.1 | 0 | 0 | 963 | 0 | 0 | 961.9 | 0 | 0 | 963.4 | 0 | 0
2026-04-30 19:26 | 677.9 |  | 676.1 | 677.9 | 69.1 | 66.7 | 70.6 | 0 | -42.77 | 43.15 | 0 | 50 | 13667.8 | 96924 | 4602257 | 0 | 0 | 4487.73 | 27.64 | 26.05 | 100 | 0 | 0 | 961.7 | 0 | 0 | 962.4 | 0 | 0 | 962.7 | 0 | 0 | 962.9 | 0 | 0
2026-04-30 19:27 | 677 |  | 675.9 | 676.9 | 69.6 | 67.1 | 68.9 | 0 | -41.77 | 42.83 | 0 | 50 | 13667.8 | 96924 | 4602257 | 0 | 0 | 4487.73 | 27.64 | 26.05 | 100 | 0 | 0 | 963.4 | 0 | 0 | 962.1 | 0 | 0 | 961.9 | 0 | 0 | 962.5 | 0 | 0
2026-04-30 19:28 | 677.2 |  | 674.1 | 676.8 | 68.1 | 68.6 | 68 | 0 | -42.1 | 41.28 | 0 | 50 | 13667.8 | 96924 | 4602257 | 0 | 0 | 4487.73 | 27.64 | 26.05 | 100 | 0 | 0 | 962.5 | 0 | 0 | 961.8 | 0 | 0 | 962.4 | 0 | 0 | 961.5 | 0 | 0
2026-04-30 19:29 | 678.9 |  | 675.7 | 675.3 | 67.7 | 67.1 | 68.5 | 0 | -41.64 | 41.64 | 0 | 50 | 13667.8 | 96924 | 4602257 | 0 | 0 | 4487.73 | 27.64 | 26.05 | 100 | 0 | 0 | 961.6 | 0 | 0 | 961.6 | 0 | 0 | 961.2 | 0 | 0 | 962.2 | 0 | 0
2026-04-30 19:30 | 677.7 |  | 674.4 | 677.2 | 66.8 | 66.6 | 66.6 | 0 | -42.73 | 42.84 | 0 | 50 | 13667.8 | 96924 | 4602257 | 0 | 0 | 4487.73 | 27.64 | 26.05 | 100 | 0 | 0 | 962 | 0 | 0 | 962.7 | 0 | 0 | 961.6 | 0 | 0 | 962.2 | 0 | 0
2026-04-30 19:31 | 678.9 |  | 675.8 | 676.1 | 66.1 | 68.9 | 66.3 | 0 | -41.99 | 41.99 | 0 | 50 | 13667.8 | 96924 | 4602257 | 0 | 0 | 4487.73 | 27.64 | 26.05 | 100 | 0 | 0 | 962.4 | 0 | 0 | 962.9 | 0 | 0 | 962.4 | 0 | 0 | 963.6 | 0 | 0
2026-04-30 19:32 | 678.4 |  | 675.9 | 677.2 | 70.4 | 69.3 | 65.7 | 0 | -42.21 | 42.21 | 0 | 50 | 13667.8 | 96924 | 4602257 | 0 | 0 | 4487.73 | 27.64 | 26.05 | 100 | 0 | 0 | 963.1 | 0 | 0 | 962.9 | 0 | 0 | 962.5 | 0 | 0 | 962.8 | 0 | 0
2026-04-30 19:33 | 678.9 |  | 674.9 | 676.1 | 67.7 | 67.9 | 69.7 | 0 | -42.26 | 41.62 | 0 | 49.9 | 13667.8 | 96924 | 4602257 | 0 | 0 | 4487.73 | 27.64 | 26.05 | 100 | 0 | 0 | 962.2 | 0 | 0 | 962.3 | 0 | 0 | 961.2 | 0 | 0 | 962.4 | 0 | 0
2026-04-30 19:34 | 678.4 |  | 675.1 | 676.4 | 71.2 | 69 | 70.9 | 0 | -43.8 | 43.8 | 0 | 49.9 | 13667.8 | 96924 | 4602257 | 0 | 0 | 4487.73 | 27.64 | 26.05 | 100 | 0 | 0 | 963.6 | 0 | 0 | 963.5 | 0 | 0 | 962.6 | 0 | 0 | 963.2 | 0 | 0
2026-04-30 19:35 | 679.8 |  | 675.4 | 676 | 67.4 | 72.9 | 68.5 | 0 | -42.04 | 41.1 | 0 | 50 | 13667.8 | 96924 | 4602257 | 0 | 0 | 4487.73 | 27.64 | 26.05 | 100 | 0 | 0 | 963.4 | 0 | 0 | 962.7 | 0 | 0 | 961.9 | 0 | 0 | 963 | 0 | 0
2026-04-30 19:36 | 677.1 |  | 675.2 | 676.2 | 67.8 | 66.5 | 72.2 | 0 | -44.03 | 43.94 | 0 | 50 | 13667.8 | 96924 | 4602257 | 0 | 0 | 4487.73 | 27.64 | 26.05 | 100 | 0 | 0 | 962.6 | 0 | 0 | 961.9 | 0 | 0 | 962.9 | 0 | 0 | 962.3 | 0 | 0
2026-04-30 19:37 | 678.9 |  | 674.8 | 677 | 66.4 | 73.6 | 69.9 | 0 | -43.97 | 44.68 | 0 | 50 | 13667.8 | 96924 | 4602257 | 0 | 0 | 4487.73 | 27.64 | 26.05 | 100 | 0 | 0 | 961.8 | 0 | 0 | 962.1 | 0 | 0 | 962.4 | 0 | 0 | 962.6 | 0 | 0
2026-04-30 19:38 | 678.3 |  | 674.4 | 677.8 | 68.6 | 73.2 | 69.7 | 0 | -42.8 | 42.09 | 0 | 50 | 13667.8 | 96924 | 4602257 | 0 | 0 | 4487.73 | 27.64 | 26.05 | 100 | 0 | 0 | 963.1 | 0 | 0 | 963.9 | 0 | 0 | 962.5 | 0 | 0 | 962.9 | 0 | 0
2026-04-30 19:39 | 679.4 |  | 675.1 | 676.9 | 66.6 | 73.5 | 69.5 | 0 | -41.85 | 41.46 | 0 | 50 | 13667.8 | 96924 | 4602257 | 0 | 0 | 4487.73 | 27.64 | 26.05 | 100 | 0 | 0 | 962.6 | 0 | 0 | 963.1 | 0 | 0 | 962.3 | 0 | 0 | 963.3 | 0 | 0
2026-04-30 19:40 | 678.4 |  | 676.6 | 677.4 | 72.3 | 69.7 | 69.4 | 0 | -42.83 | 41.71 | 0 | 50 | 13667.8 | 96924 | 4602257 | 0 | 0 | 4487.73 | 27.64 | 26.05 | 100 | 0 | 0 | 962.3 | 0 | 0 | 961.6 | 0 | 0 | 963.3 | 0 | 0 | 962.7 | 0 | 0
2026-04-30 19:41 | 678.6 |  | 674.5 | 677.5 | 55.3 | 54.6 | 59.2 | 0 | -33.19 | 33.91 | 0 | 50 | 13667.8 | 96924 | 4602257 | 0 | 0 | 4487.73 | 27.64 | 26.05 | 100 | 0 | 0 | 962.3 | 0 | 0 | 602.7 | 0 | 0 | 962.5 | 0 | 0 | 962.5 | 0 | 0
2026-04-30 19:42 | 677.9 |  | 675.8 | 676.9 | 0 | 0 | 0 | 0 | 0 | 0 | 0 | 50 | 13667.8 | 96924 | 4602257 | 0 | 0 | 4487.73 | 27.64 | 26.05 | 100 | 0 | 0 | 559.1 | 0 | 0 | 557.8 | 0 | 0 | 558.4 | 0 | 0 | 557.3 | 0 | 0
2026-04-30 19:43 | 677.9 |  | 676.2 | 677.1 | 0 | 0 | 0 | 0 | 0 | 0 | 0 | 50 | 13667.8 | 96924 | 4602257 | 0 | 0 | 4487.73 | 27.64 | 26.05 | 100 | 0 | 0 | 552.4 | 0 | 0 | 543.5 | 0 | 0 | 550.4 | 0 | 0 | 542.8 | 0 | 0
2026-04-30 19:44 | 678.8 |  | 676.8 | 677.9 | 0 | 0 | 0 | 0 | 0 | 0 | 0 | 50 | 13667.8 | 96924 | 4602257 | 0 | 0 | 4487.73 | 27.64 | 26.05 | 100 | 0 | 0 | 490.1 | 0 | 0 | 479.2 | 0 | 0 | 488.7 | 0 | 0 | 478.3 | 0 | 0
2026-04-30 19:45 | 677.1 |  | 673.8 | 676.7 | 0 | 0 | 0 | 0 | 0 | 0 | 0 | 50 | 13667.8 | 96924 | 4602257 | 0 | 0 | 4487.73 | 27.64 | 26.05 | 100 | 0 | 0 | 444.7 | 0 | 0 | 434 | 0 | 0 | 444.2 | 0 | 0 | 432.9 | 0 | 0
2026-04-30 19:46 | 678.7 |  | 674.2 | 677.4 | 0 | 0 | 0 | 0 | 0 | 0 | 0 | 50 | 13667.8 | 96924 | 4602257 | 0 | 0 | 4487.73 | 27.64 | 26.05 | 100 | 0 | 0 | 388.4 | 0 | 0 | 378 | 0 | 0 | 388.6 | 0 | 0 | 376.6 | 0 | 0
2026-04-30 19:47 | 679.3 |  | 675 | 676.6 | 0 | 0 | 0 | 0 | 0 | 0 | 0 | 50 | 13667.8 | 96924 | 4602257 | 0 | 0 | 4487.73 | 27.64 | 26.05 | 100 | 0 | 0 | 349.8 | 0 | 0 | 339.9 | 0 | 0 | 350.7 | 0 | 0 | 338.2 | 0 | 0
2026-04-30 19:48 | 679.6 |  | 675.4 | 676.5 | 0 | 0 | 0 | 0 | 0 | 0 | 0 | 50 | 13667.8 | 96924 | 4602257 | 0 | 0 | 4487.73 | 27.64 | 26.05 | 100 | 0 | 0 | 302.9 | 0 | 0 | 294.5 | 0 | 0 | 305.1 | 0 | 0 | 292.8 | 0 | 0
2026-04-30 19:49 | 678.3 |  | 674.8 | 677.6 | 0 | 0 | 0 | 0 | 0 | 0 | 0 | 50 | 13667.8 | 96924 | 4602257 | 0 | 0 | 4487.73 | 27.64 | 26.05 | 100 | 0 | 0 | 271.2 | 0 | 0 | 263.2 | 0 | 0 | 273.5 | 0 | 0 | 261.6 | 0 | 0
2026-04-30 19:50 | 676.8 |  | 675.2 | 676.7 | 0 | 0 | 0 | 0 | 0 | 0 | 0 | 50 | 13667.8 | 96924 | 4602257 | 0 | 0 | 4487.73 | 27.64 | 26.05 | 100 | 0 | 0 | 232.1 | 0 | 0 | 224.9 | 0 | 0 | 234.5 | 0 | 0 | 223.4 | 0 | 0
2026-04-30 19:51 | 678.1 |  | 674.2 | 676.6 | 0 | 0 | 0 | 0 | 0 | 0 | 0 | 50 | 13667.8 | 96924 | 4602257 | 0 | 0 | 4487.73 | 27.64 | 26.05 | 100 | 0 | 0 | 206.1 | 0 | 0 | 198.7 | 0 | 0 | 207.9 | 0 | 0 | 197.5 | 0 | 0
2026-04-30 19:52 | 678.4 |  | 675.8 | 676.7 | 0 | 0 | 0 | 0 | 0 | 0 | 0 | 50 | 13667.8 | 96924 | 4602257 | 0 | 0 | 4487.73 | 27.64 | 26.05 | 100 | 0 | 0 | 174.6 | 0 | 0 | 168 | 0 | 0 | 176.2 | 0 | 0 | 166.9 | 0 | 0
2026-04-30 19:53 | 678.8 |  | 676.1 | 676.9 | 0 | 0 | 0 | 0 | 0 | 0 | 0 | 50 | 13667.8 | 96924 | 4602257 | 0 | 0 | 4487.73 | 27.64 | 26.05 | 100 | 0 | 0 | 153.2 | 0 | 0 | 147.6 | 0 | 0 | 155.1 | 0 | 0 | 146.7 | 0 | 0
2026-04-30 19:54 | 680 |  | 675.4 | 675.8 | 0 | 0 | 0 | 0 | 0 | 0 | 0 | 50 | 13667.8 | 96924 | 4602257 | 0 | 0 | 4487.73 | 27.64 | 26.05 | 100 | 0 | 0 | 129.2 | 0 | 0 | 123.8 | 0 | 0 | 130.4 | 0 | 0 | 123.2 | 0 | 0
2026-04-30 19:55 | 678.1 |  | 675.5 | 676.4 | 0 | 0 | 0 | 0 | 0 | 0 | 0 | 50 | 13667.8 | 96924 | 4602257 | 0 | 0 | 4487.73 | 27.64 | 26.05 | 100 | 0 | 0 | 113.2 | 0 | 0 | 108.7 | 0 | 0 | 114.6 | 0 | 0 | 108.2 | 0 | 0
2026-04-30 19:56 | 679.9 |  | 675.3 | 676.6 | 0 | 0 | 0 | 0 | 0 | 0 | 0 | 50 | 13667.8 | 96924 | 4602257 | 0 | 0 | 4487.73 | 27.64 | 26.05 | 100 | 0 | 0 | 95.2 | 0 | 0 | 91 | 0 | 0 | 96.3 | 0 | 0 | 90.6 | 0 | 0
2026-04-30 19:57 | 677.8 |  | 676.4 | 677.2 | 0 | 0 | 0 | 0 | 0 | 0 | 0 | 50 | 13667.8 | 96924 | 4602257 | 0 | 0 | 4487.73 | 27.64 | 26.05 | 100 | 0 | 0 | 25.2 | 0 | 0 | 26.4 | 0 | 0 | 26.6 | 0 | 0 | 26.3 | 0 | 0
2026-04-30 19:58 | 678.4 |  | 674.2 | 677.9 | 0 | 0 | 0 | 0 | 0 | 0 | 0 | 50 | 13667.8 | 96924 | 4602257 | 0 | 0 | 4487.73 | 27.64 | 26.05 | 100 | 0 | 0 | 28.9 | 0 | 0 | 29.2 | 0 | 0 | 29.6 | 0 | 0 | 28.7 | 0 | 0
2026-04-30 19:59 | 678.4 |  | 674.2 | 677.9 | 0 | 0 | 0 | 0 | 0 | 0 | 0 | 50 | 13667.8 | 96924 | 4602257 | 0 | 0 | 4487.73 | 27.64 | 26.05 | 100 | 0 | 0 | 28.9 | 0 | 0 | 29.2 | 0 | 0 | 29.6 | 0 | 0 | 28.7 | 0 | 0
2026-04-30 20:00 | 678.4 |  | 674.2 | 677.9 | 0 | 0 | 0 | 0 | 0 | 0 | 0 | 50 | 13667.8 | 96924 | 4602257 | 0 | 0 | 4487.73 | 27.64 | 26.05 | 100 | 0 | 0 | 28.9 | 0 | 0 | 29.2 | 0 | 0 | 29.6 | 0 | 0 | 28.7 | 0 | 0
2026-04-30 20:01 | 678.4 |  | 674.2 | 677.9 | 0 | 0 | 0 | 0 | 0 | 0 | 0 | 50 | 13667.8 | 96924 | 4602257 | 0 | 0 | 4487.73 | 27.64 | 26.05 | 100 | 0 | 0 | 28.9 | 0 | 0 | 29.2 | 0 | 0 | 29.6 | 0 | 0 | 28.7 | 0 | 0
2026-04-30 20:02 | 678.4 |  | 674.2 | 677.9 | 0 | 0 | 0 | 0 | 0 | 0 | 0 | 50 | 13667.8 | 96924 | 4602257 | 0 | 0 | 4487.73 | 27.64 | 26.05 | 100 | 0 | 0 | 28.9 | 0 | 0 | 29.2 | 0 | 0 | 29.6 | 0 | 0 | 28.7 | 0 | 0
2026-04-30 20:03 | 678.4 |  | 674.2 | 677.9 | 0 | 0 | 0 | 0 | 0 | 0 | 0 | 50 | 13667.8 | 96924 | 4602257 | 0 | 0 | 4487.73 | 27.64 | 26.05 | 100 | 0 | 0 | 28.9 | 0 | 0 | 29.2 | 0 | 0 | 29.6 | 0 | 0 | 28.7 | 0 | 0
2026-04-30 20:04 | 678.4 |  | 674.2 | 677.9 | 0 | 0 | 0 | 0 | 0 | 0 | 0 | 50 | 13667.8 | 96924 | 4602257 | 0 | 0 | 4487.73 | 27.64 | 26.05 | 100 | 0 | 0 | 28.9 | 0 | 0 | 29.2 | 0 | 0 | 29.6 | 0 | 0 | 28.7 | 0 | 0
2026-04-30 20:05 | 678.4 |  | 674.2 | 677.9 | 0 | 0 | 0 | 0 | 0 | 0 | 0 | 50 | 13667.8 | 96924 | 4602257 | 0 | 0 | 4487.73 | 27.64 | 26.05 | 100 | 0 | 0 | 28.9 | 0 | 0 | 29.2 | 0 | 0 | 29.6 | 0 | 0 | 28.7 | 0 | 0
2026-04-30 20:06 | 678.4 |  | 674.2 | 677.9 | 0 | 0 | 0 | 0 | 0 | 0 | 0 | 50 | 13667.8 | 96924 | 4602257 | 0 | 0 | 4487.73 | 27.64 | 26.05 | 100 | 0 | 0 | 28.9 | 0 | 0 | 29.2 | 0 | 0 | 29.6 | 0 | 0 | 28.7 | 0 | 0
2026-04-30 20:07 | 678.4 |  | 674.2 | 677.9 | 0 | 0 | 0 | 0 | 0 | 0 | 0 | 50 | 13667.8 | 96924 | 4602257 | 0 | 0 | 4487.73 | 27.64 | 26.05 | 100 | 0 | 0 | 28.9 | 0 | 0 | 29.2 | 0 | 0 | 29.6 | 0 | 0 | 28.7 | 0 | 0
2026-04-30 20:08 | 678.4 |  | 674.2 | 677.9 | 0 | 0 | 0 | 0 | 0 | 0 | 0 | 50 | 13667.8 | 96924 | 4602257 | 0 | 0 | 4487.73 | 27.64 | 26.05 | 100 | 0 | 0 | 28.9 | 0 | 0 | 29.2 | 0 | 0 | 29.6 | 0 | 0 | 28.7 | 0 | 0
2026-04-30 20:09 | 678.4 |  | 674.2 | 677.9 | 0 | 0 | 0 | 0 | 0 | 0 | 0 | 50 | 13667.8 | 96924 | 4602257 | 0 | 0 | 4487.73 | 27.64 | 26.05 | 100 | 0 | 0 | 28.9 | 0 | 0 | 29.2 | 0 | 0 | 29.6 | 0 | 0 | 28.7 | 0 | 0
2026-04-30 20:10 | 678.4 |  | 674.2 | 677.9 | 0 | 0 | 0 | 0 | 0 | 0 | 0 | 50 | 13667.8 | 96924 | 4602257 | 0 | 0 | 4487.73 | 27.64 | 26.05 | 100 | 0 | 0 | 28.9 | 0 | 0 | 29.2 | 0 | 0 | 29.6 | 0 | 0 | 28.7 | 0 | 0
2026-04-30 20:11 | 678.4 |  | 674.2 | 677.9 | 0 | 0 | 0 | 0 | 0 | 0 | 0 | 50 | 13667.8 | 96924 | 4602257 | 0 | 0 | 4487.73 | 27.64 | 26.05 | 100 | 0 | 0 | 28.9 | 0 | 0 | 29.2 | 0 | 0 | 29.6 | 0 | 0 | 28.7 | 0 | 0
2026-04-30 20:12 | 678.4 |  | 674.2 | 677.9 | 0 | 0 | 0 | 0 | 0 | 0 | 0 | 50 | 13667.8 | 96924 | 4602257 | 0 | 0 | 4487.73 | 27.64 | 26.05 | 100 | 0 | 0 | 28.9 | 0 | 0 | 29.2 | 0 | 0 | 29.6 | 0 | 0 | 28.7 | 0 | 0
2026-04-30 20:13 | 678.4 |  | 674.2 | 677.9 | 0 | 0 | 0 | 0 | 0 | 0 | 0 | 50 | 13667.8 | 96924 | 4602257 | 0 | 0 | 4487.73 | 27.64 | 26.05 | 100 | 0 | 0 | 28.9 | 0 | 0 | 29.2 | 0 | 0 | 29.6 | 0 | 0 | 28.7 | 0 | 0
2026-04-30 20:14 | 678.4 |  | 674.2 | 677.9 | 0 | 0 | 0 | 0 | 0 | 0 | 0 | 50 | 13667.8 | 96924 | 4602257 | 0 | 0 | 4487.73 | 27.64 | 26.05 | 100 | 0 | 0 | 28.9 | 0 | 0 | 29.2 | 0 | 0 | 29.6 | 0 | 0 | 28.7 | 0 | 0
2026-04-30 20:15 | 678.4 |  | 674.2 | 677.9 | 0 | 0 | 0 | 0 | 0 | 0 | 0 | 50 | 13667.8 | 96924 | 4602257 | 0 | 0 | 4487.73 | 27.64 | 26.05 | 100 | 0 | 0 | 28.9 | 0 | 0 | 29.2 | 0 | 0 | 29.6 | 0 | 0 | 28.7 | 0 | 0
2026-04-30 20:16 | 678.4 |  | 674.2 | 677.9 | 0 | 0 | 0 | 0 | 0 | 0 | 0 | 50 | 13667.8 | 96924 | 4602257 | 0 | 0 | 4487.73 | 27.64 | 26.05 | 100 | 0 | 0 | 28.9 | 0 | 0 | 29.2 | 0 | 0 | 29.6 | 0 | 0 | 28.7 | 0 | 0
2026-04-30 20:17 | 678.4 |  | 674.2 | 677.9 | 0 | 0 | 0 | 0 | 0 | 0 | 0 | 50 | 13667.8 | 96924 | 4602257 | 0 | 0 | 4487.73 | 27.64 | 26.05 | 100 | 0 | 0 | 28.9 | 0 | 0 | 29.2 | 0 | 0 | 29.6 | 0 | 0 | 28.7 | 0 | 0
2026-04-30 20:18 | 678.4 |  | 674.2 | 677.9 | 0 | 0 | 0 | 0 | 0 | 0 | 0 | 50 | 13667.8 | 96924 | 4602257 | 0 | 0 | 4487.73 | 27.64 | 26.05 | 100 | 0 | 0 | 28.9 | 0 | 0 | 29.2 | 0 | 0 | 29.6 | 0 | 0 | 28.7 | 0 | 0
2026-04-30 20:19 | 678.4 |  | 674.2 | 677.9 | 0 | 0 | 0 | 0 | 0 | 0 | 0 | 50 | 13667.8 | 96924 | 4602257 | 0 | 0 | 4487.73 | 27.64 | 26.05 | 100 | 0 | 0 | 28.9 | 0 | 0 | 29.2 | 0 | 0 | 29.6 | 0 | 0 | 28.7 | 0 | 0
2026-04-30 20:20 | 678.4 |  | 674.2 | 677.9 | 0 | 0 | 0 | 0 | 0 | 0 | 0 | 50 | 13667.8 | 96924 | 4602257 | 0 | 0 | 4487.73 | 27.64 | 26.05 | 100 | 0 | 0 | 28.9 | 0 | 0 | 29.2 | 0 | 0 | 29.6 | 0 | 0 | 28.7 | 0 | 0
2026-04-30 20:21 | 678.4 |  | 674.2 | 677.9 | 0 | 0 | 0 | 0 | 0 | 0 | 0 | 50 | 13667.8 | 96924 | 4602257 | 0 | 0 | 4487.73 | 27.64 | 26.05 | 100 | 0 | 0 | 28.9 | 0 | 0 | 29.2 | 0 | 0 | 29.6 | 0 | 0 | 28.7 | 0 | 0
2026-04-30 20:22 | 678.4 |  | 674.2 | 677.9 | 0 | 0 | 0 | 0 | 0 | 0 | 0 | 50 | 13667.8 | 96924 | 4602257 | 0 | 0 | 4487.73 | 27.64 | 26.05 | 100 | 0 | 0 | 28.9 | 0 | 0 | 29.2 | 0 | 0 | 29.6 | 0 | 0 | 28.7 | 0 | 0
2026-04-30 20:23 | 678.4 |  | 674.2 | 677.9 | 0 | 0 | 0 | 0 | 0 | 0 | 0 | 50 | 13667.8 | 96924 | 4602257 | 0 | 0 | 4487.73 | 27.64 | 26.05 | 100 | 0 | 0 | 28.9 | 0 | 0 | 29.2 | 0 | 0 | 29.6 | 0 | 0 | 28.7 | 0 | 0
2026-04-30 20:24 | 678.4 |  | 674.2 | 677.9 | 0 | 0 | 0 | 0 | 0 | 0 | 0 | 50 | 13667.8 | 96924 | 4602257 | 0 | 0 | 4487.73 | 27.64 | 26.05 | 100 | 0 | 0 | 28.9 | 0 | 0 | 29.2 | 0 | 0 | 29.6 | 0 | 0 | 28.7 | 0 | 0
2026-04-30 20:25 | 678.4 |  | 674.2 | 677.9 | 0 | 0 | 0 | 0 | 0 | 0 | 0 | 50 | 13667.8 | 96924 | 4602257 | 0 | 0 | 4487.73 | 27.64 | 26.05 | 100 | 0 | 0 | 28.9 | 0 | 0 | 29.2 | 0 | 0 | 29.6 | 0 | 0 | 28.7 | 0 | 0
2026-04-30 20:26 | 678.4 |  | 674.2 | 677.9 | 0 | 0 | 0 | 0 | 0 | 0 | 0 | 50 | 13667.8 | 96924 | 4602257 | 0 | 0 | 4487.73 | 27.64 | 26.05 | 100 | 0 | 0 | 28.9 | 0 | 0 | 29.2 | 0 | 0 | 29.6 | 0 | 0 | 28.7 | 0 | 0
2026-04-30 20:27 | 678.4 |  | 674.2 | 677.9 | 0 | 0 | 0 | 0 | 0 | 0 | 0 | 50 | 13667.8 | 96924 | 4602257 | 0 | 0 | 4487.73 | 27.64 | 26.05 | 100 | 0 | 0 | 28.9 | 0 | 0 | 29.2 | 0 | 0 | 29.6 | 0 | 0 | 28.7 | 0 | 0
2026-04-30 20:28 | 678.4 |  | 674.2 | 677.9 | 0 | 0 | 0 | 0 | 0 | 0 | 0 | 50 | 13667.8 | 96924 | 4602257 | 0 | 0 | 4487.73 | 27.64 | 26.05 | 100 | 0 | 0 | 28.9 | 0 | 0 | 29.2 | 0 | 0 | 29.6 | 0 | 0 | 28.7 | 0 | 0
2026-04-30 20:29 | 678.4 |  | 674.2 | 677.9 | 0 | 0 | 0 | 0 | 0 | 0 | 0 | 50 | 13667.8 | 96924 | 4602257 | 0 | 0 | 4487.73 | 27.64 | 26.05 | 100 | 0 | 0 | 28.9 | 0 | 0 | 29.2 | 0 | 0 | 29.6 | 0 | 0 | 28.7 | 0 | 0
2026-04-30 20:30 | 678.4 |  | 674.2 | 677.9 | 0 | 0 | 0 | 0 | 0 | 0 | 0 | 50 | 13667.8 | 96924 | 4602257 | 0 | 0 | 4487.73 | 27.64 | 26.05 | 100 | 0 | 0 | 28.9 | 0 | 0 | 29.2 | 0 | 0 | 29.6 | 0 | 0 | 28.7 | 0 | 0
2026-04-30 20:31 | 678.4 |  | 674.2 | 677.9 | 0 | 0 | 0 | 0 | 0 | 0 | 0 | 50 | 13667.8 | 96924 | 4602257 | 0 | 0 | 4487.73 | 27.64 | 26.05 | 100 | 0 | 0 | 28.9 | 0 | 0 | 29.2 | 0 | 0 | 29.6 | 0 | 0 | 28.7 | 0 | 0
2026-04-30 20:32 | 678.4 |  | 674.2 | 677.9 | 0 | 0 | 0 | 0 | 0 | 0 | 0 | 50 | 13667.8 | 96924 | 4602257 | 0 | 0 | 4487.73 | 27.64 | 26.05 | 100 | 0 | 0 | 28.9 | 0 | 0 | 29.2 | 0 | 0 | 29.6 | 0 | 0 | 28.7 | 0 | 0
2026-04-30 20:33 | 678.4 |  | 674.2 | 677.9 | 0 | 0 | 0 | 0 | 0 | 0 | 0 | 50 | 13667.8 | 96924 | 4602257 | 0 | 0 | 4487.73 | 27.64 | 26.05 | 100 | 0 | 0 | 28.9 | 0 | 0 | 29.2 | 0 | 0 | 29.6 | 0 | 0 | 28.7 | 0 | 0
2026-04-30 20:34 | 678.4 |  | 674.2 | 677.9 | 0 | 0 | 0 | 0 | 0 | 0 | 0 | 50 | 13667.8 | 96924 | 4602257 | 0 | 0 | 4487.73 | 27.64 | 26.05 | 100 | 0 | 0 | 28.9 | 0 | 0 | 29.2 | 0 | 0 | 29.6 | 0 | 0 | 28.7 | 0 | 0
2026-04-30 20:35 | 678.4 |  | 674.2 | 677.9 | 0 | 0 | 0 | 0 | 0 | 0 | 0 | 50 | 13667.8 | 96924 | 4602257 | 0 | 0 | 4487.73 | 27.64 | 26.05 | 100 | 0 | 0 | 28.9 | 0 | 0 | 29.2 | 0 | 0 | 29.6 | 0 | 0 | 28.7 | 0 | 0
2026-04-30 20:36 | 678.4 |  | 674.2 | 677.9 | 0 | 0 | 0 | 0 | 0 | 0 | 0 | 50 | 13667.8 | 96924 | 4602257 | 0 | 0 | 4487.73 | 27.64 | 26.05 | 100 | 0 | 0 | 28.9 | 0 | 0 | 29.2 | 0 | 0 | 29.6 | 0 | 0 | 28.7 | 0 | 0
2026-04-30 20:37 | 678.4 |  | 674.2 | 677.9 | 0 | 0 | 0 | 0 | 0 | 0 | 0 | 50 | 13667.8 | 96924 | 4602257 | 0 | 0 | 4487.73 | 27.64 | 26.05 | 100 | 0 | 0 | 28.9 | 0 | 0 | 29.2 | 0 | 0 | 29.6 | 0 | 0 | 28.7 | 0 | 0
2026-04-30 20:38 | 678.4 |  | 674.2 | 677.9 | 0 | 0 | 0 | 0 | 0 | 0 | 0 | 50 | 13667.8 | 96924 | 4602257 | 0 | 0 | 4487.73 | 27.64 | 26.05 | 100 | 0 | 0 | 28.9 | 0 | 0 | 29.2 | 0 | 0 | 29.6 | 0 | 0 | 28.7 | 0 | 0
2026-04-30 20:39 | 678.4 |  | 674.2 | 677.9 | 0 | 0 | 0 | 0 | 0 | 0 | 0 | 50 | 13667.8 | 96924 | 4602257 | 0 | 0 | 4487.73 | 27.64 | 26.05 | 100 | 0 | 0 | 28.9 | 0 | 0 | 29.2 | 0 | 0 | 29.6 | 0 | 0 | 28.7 | 0 | 0
2026-04-30 20:40 | 678.4 |  | 674.2 | 677.9 | 0 | 0 | 0 | 0 | 0 | 0 | 0 | 50 | 13667.8 | 96924 | 4602257 | 0 | 0 | 4487.73 | 27.64 | 26.05 | 100 | 0 | 0 | 28.9 | 0 | 0 | 29.2 | 0 | 0 | 29.6 | 0 | 0 | 28.7 | 0 | 0
2026-04-30 20:41 | 678.4 |  | 674.2 | 677.9 | 0 | 0 | 0 | 0 | 0 | 0 | 0 | 50 | 13667.8 | 96924 | 4602257 | 0 | 0 | 4487.73 | 27.64 | 26.05 | 100 | 0 | 0 | 28.9 | 0 | 0 | 29.2 | 0 | 0 | 29.6 | 0 | 0 | 28.7 | 0 | 0
2026-04-30 20:42 | 678.4 |  | 674.2 | 677.9 | 0 | 0 | 0 | 0 | 0 | 0 | 0 | 50 | 13667.8 | 96924 | 4602257 | 0 | 0 | 4487.73 | 27.64 | 26.05 | 100 | 0 | 0 | 28.9 | 0 | 0 | 29.2 | 0 | 0 | 29.6 | 0 | 0 | 28.7 | 0 | 0
2026-04-30 20:43 | 678.4 |  | 674.2 | 677.9 | 0 | 0 | 0 | 0 | 0 | 0 | 0 | 50 | 13667.8 | 96924 | 4602257 | 0 | 0 | 4487.73 | 27.64 | 26.05 | 100 | 0 | 0 | 28.9 | 0 | 0 | 29.2 | 0 | 0 | 29.6 | 0 | 0 | 28.7 | 0 | 0
2026-04-30 20:44 | 678.4 |  | 674.2 | 677.9 | 0 | 0 | 0 | 0 | 0 | 0 | 0 | 50 | 13667.8 | 96924 | 4602257 | 0 | 0 | 4487.73 | 27.64 | 26.05 | 100 | 0 | 0 | 28.9 | 0 | 0 | 29.2 | 0 | 0 | 29.6 | 0 | 0 | 28.7 | 0 | 0
2026-04-30 20:45 | 678.4 |  | 674.2 | 677.9 | 0 | 0 | 0 | 0 | 0 | 0 | 0 | 50 | 13667.8 | 96924 | 4602257 | 0 | 0 | 4487.73 | 27.64 | 26.05 | 100 | 0 | 0 | 28.9 | 0 | 0 | 29.2 | 0 | 0 | 29.6 | 0 | 0 | 28.7 | 0 | 0
2026-04-30 20:46 | 678.4 |  | 674.2 | 677.9 | 0 | 0 | 0 | 0 | 0 | 0 | 0 | 50 | 13667.8 | 96924 | 4602257 | 0 | 0 | 4487.73 | 27.64 | 26.05 | 100 | 0 | 0 | 28.9 | 0 | 0 | 29.2 | 0 | 0 | 29.6 | 0 | 0 | 28.7 | 0 | 0
2026-04-30 20:47 | 678.4 |  | 674.2 | 677.9 | 0 | 0 | 0 | 0 | 0 | 0 | 0 | 50 | 13667.8 | 96924 | 4602257 | 0 | 0 | 4487.73 | 27.64 | 26.05 | 100 | 0 | 0 | 28.9 | 0 | 0 | 29.2 | 0 | 0 | 29.6 | 0 | 0 | 28.7 | 0 | 0
2026-04-30 20:48 | 678.4 |  | 674.2 | 677.9 | 0 | 0 | 0 | 0 | 0 | 0 | 0 | 50 | 13667.8 | 96924 | 4602257 | 0 | 0 | 4487.73 | 27.64 | 26.05 | 100 | 0 | 0 | 28.9 | 0 | 0 | 29.2 | 0 | 0 | 29.6 | 0 | 0 | 28.7 | 0 | 0
2026-04-30 20:49 | 678.4 |  | 674.2 | 677.9 | 0 | 0 | 0 | 0 | 0 | 0 | 0 | 50 | 13667.8 | 96924 | 4602257 | 0 | 0 | 4487.73 | 27.64 | 26.05 | 100 | 0 | 0 | 28.9 | 0 | 0 | 29.2 | 0 | 0 | 29.6 | 0 | 0 | 28.7 | 0 | 0
2026-04-30 20:50 | 678.4 |  | 674.2 | 677.9 | 0 | 0 | 0 | 0 | 0 | 0 | 0 | 50 | 13667.8 | 96924 | 4602257 | 0 | 0 | 4487.73 | 27.64 | 26.05 | 100 | 0 | 0 | 28.9 | 0 | 0 | 29.2 | 0 | 0 | 29.6 | 0 | 0 | 28.7 | 0 | 0
2026-04-30 20:51 | 678.4 |  | 674.2 | 677.9 | 0 | 0 | 0 | 0 | 0 | 0 | 0 | 50 | 13667.8 | 96924 | 4602257 | 0 | 0 | 4487.73 | 27.64 | 26.05 | 100 | 0 | 0 | 28.9 | 0 | 0 | 29.2 | 0 | 0 | 29.6 | 0 | 0 | 28.7 | 0 | 0
2026-04-30 20:52 | 678.4 |  | 674.2 | 677.9 | 0 | 0 | 0 | 0 | 0 | 0 | 0 | 50 | 13667.8 | 96924 | 4602257 | 0 | 0 | 4487.73 | 27.64 | 26.05 | 100 | 0 | 0 | 28.9 | 0 | 0 | 29.2 | 0 | 0 | 29.6 | 0 | 0 | 28.7 | 0 | 0
2026-04-30 20:53 | 678.4 |  | 674.2 | 677.9 | 0 | 0 | 0 | 0 | 0 | 0 | 0 | 50 | 13667.8 | 96924 | 4602257 | 0 | 0 | 4487.73 | 27.64 | 26.05 | 100 | 0 | 0 | 28.9 | 0 | 0 | 29.2 | 0 | 0 | 29.6 | 0 | 0 | 28.7 | 0 | 0
2026-04-30 20:54 | 678.4 |  | 674.2 | 677.9 | 0 | 0 | 0 | 0 | 0 | 0 | 0 | 50 | 13667.8 | 96924 | 4602257 | 0 | 0 | 4487.73 | 27.64 | 26.05 | 100 | 0 | 0 | 28.9 | 0 | 0 | 29.2 | 0 | 0 | 29.6 | 0 | 0 | 28.7 | 0 | 0
2026-04-30 20:55 | 678.4 |  | 674.2 | 677.9 | 0 | 0 | 0 | 0 | 0 | 0 | 0 | 50 | 13667.8 | 96924 | 4602257 | 0 | 0 | 4487.73 | 27.64 | 26.05 | 100 | 0 | 0 | 28.9 | 0 | 0 | 29.2 | 0 | 0 | 29.6 | 0 | 0 | 28.7 | 0 | 0
2026-04-30 20:56 | 678.4 |  | 674.2 | 677.9 | 0 | 0 | 0 | 0 | 0 | 0 | 0 | 50 | 13667.8 | 96924 | 4602257 | 0 | 0 | 4487.73 | 27.64 | 26.05 | 100 | 0 | 0 | 28.9 | 0 | 0 | 29.2 | 0 | 0 | 29.6 | 0 | 0 | 28.7 | 0 | 0
2026-04-30 20:57 | 678.4 |  | 674.2 | 677.9 | 0 | 0 | 0 | 0 | 0 | 0 | 0 | 50 | 13667.8 | 96924 | 4602257 | 0 | 0 | 4487.73 | 27.64 | 26.05 | 100 | 0 | 0 | 28.9 | 0 | 0 | 29.2 | 0 | 0 | 29.6 | 0 | 0 | 28.7 | 0 | 0
2026-04-30 20:58 | 678.4 |  | 674.2 | 677.9 | 0 | 0 | 0 | 0 | 0 | 0 | 0 | 50 | 13667.8 | 96924 | 4602257 | 0 | 0 | 4487.73 | 27.64 | 26.05 | 100 | 0 | 0 | 28.9 | 0 | 0 | 29.2 | 0 | 0 | 29.6 | 0 | 0 | 28.7 | 0 | 0
2026-04-30 20:59 | 678.4 |  | 674.2 | 677.9 | 0 | 0 | 0 | 0 | 0 | 0 | 0 | 50 | 13667.8 | 96924 | 4602257 | 0 | 0 | 4487.73 | 27.64 | 26.05 | 100 | 0 | 0 | 28.9 | 0 | 0 | 29.2 | 0 | 0 | 29.6 | 0 | 0 | 28.7 | 0 | 0
2026-04-30 21:00 | 678.4 |  | 674.2 | 677.9 | 0 | 0 | 0 | 0 | 0 | 0 | 0 | 50 | 13667.8 | 96924 | 4602257 | 0 | 0 | 4487.73 | 27.64 | 26.05 | 100 | 0 | 0 | 28.9 | 0 | 0 | 29.2 | 0 | 0 | 29.6 | 0 | 0 | 28.7 | 0 | 0
2026-04-30 21:01 | 678.4 |  | 674.2 | 677.9 | 0 | 0 | 0 | 0 | 0 | 0 | 0 | 50 | 13667.8 | 96924 | 4602257 | 0 | 0 | 4487.73 | 27.64 | 26.05 | 100 | 0 | 0 | 28.9 | 0 | 0 | 29.2 | 0 | 0 | 29.6 | 0 | 0 | 28.7 | 0 | 0
2026-04-30 21:02 | 678.4 |  | 674.2 | 677.9 | 0 | 0 | 0 | 0 | 0 | 0 | 0 | 50 | 13667.8 | 96924 | 4602257 | 0 | 0 | 4487.73 | 27.64 | 26.05 | 100 | 0 | 0 | 28.9 | 0 | 0 | 29.2 | 0 | 0 | 29.6 | 0 | 0 | 28.7 | 0 | 0
2026-04-30 21:03 | 678.4 |  | 674.2 | 677.9 | 0 | 0 | 0 | 0 | 0 | 0 | 0 | 50 | 13667.8 | 96924 | 4602257 | 0 | 0 | 4487.73 | 27.64 | 26.05 | 100 | 0 | 0 | 28.9 | 0 | 0 | 29.2 | 0 | 0 | 29.6 | 0 | 0 | 28.7 | 0 | 0
2026-04-30 21:04 | 678.4 |  | 674.2 | 677.9 | 0 | 0 | 0 | 0 | 0 | 0 | 0 | 50 | 13667.8 | 96924 | 4602257 | 0 | 0 | 4487.73 | 27.64 | 26.05 | 100 | 0 | 0 | 28.9 | 0 | 0 | 29.2 | 0 | 0 | 29.6 | 0 | 0 | 28.7 | 0 | 0
2026-04-30 21:05 | 678.4 |  | 674.2 | 677.9 | 0 | 0 | 0 | 0 | 0 | 0 | 0 | 50 | 13667.8 | 96924 | 4602257 | 0 | 0 | 4487.73 | 27.64 | 26.05 | 100 | 0 | 0 | 28.9 | 0 | 0 | 29.2 | 0 | 0 | 29.6 | 0 | 0 | 28.7 | 0 | 0
2026-04-30 21:06 | 678.4 |  | 674.2 | 677.9 | 0 | 0 | 0 | 0 | 0 | 0 | 0 | 50 | 13667.8 | 96924 | 4602257 | 0 | 0 | 4487.73 | 27.64 | 26.05 | 100 | 0 | 0 | 28.9 | 0 | 0 | 29.2 | 0 | 0 | 29.6 | 0 | 0 | 28.7 | 0 | 0
2026-04-30 21:07 | 678.4 |  | 674.2 | 677.9 | 0 | 0 | 0 | 0 | 0 | 0 | 0 | 50 | 13667.8 | 96924 | 4602257 | 0 | 0 | 4487.73 | 27.64 | 26.05 | 100 | 0 | 0 | 28.9 | 0 | 0 | 29.2 | 0 | 0 | 29.6 | 0 | 0 | 28.7 | 0 | 0
2026-04-30 21:08 | 678.4 |  | 674.2 | 677.9 | 0 | 0 | 0 | 0 | 0 | 0 | 0 | 50 | 13667.8 | 96924 | 4602257 | 0 | 0 | 4487.73 | 27.64 | 26.05 | 100 | 0 | 0 | 28.9 | 0 | 0 | 29.2 | 0 | 0 | 29.6 | 0 | 0 | 28.7 | 0 | 0
2026-04-30 21:09 | 678.4 |  | 674.2 | 677.9 | 0 | 0 | 0 | 0 | 0 | 0 | 0 | 50 | 13667.8 | 96924 | 4602257 | 0 | 0 | 4487.73 | 27.64 | 26.05 | 100 | 0 | 0 | 28.9 | 0 | 0 | 29.2 | 0 | 0 | 29.6 | 0 | 0 | 28.7 | 0 | 0
2026-04-30 21:10 | 678.4 |  | 674.2 | 677.9 | 0 | 0 | 0 | 0 | 0 | 0 | 0 | 50 | 13667.8 | 96924 | 4602257 | 0 | 0 | 4487.73 | 27.64 | 26.05 | 100 | 0 | 0 | 28.9 | 0 | 0 | 29.2 | 0 | 0 | 29.6 | 0 | 0 | 28.7 | 0 | 0
2026-04-30 21:11 | 678.4 |  | 674.2 | 677.9 | 0 | 0 | 0 | 0 | 0 | 0 | 0 | 50 | 13667.8 | 96924 | 4602257 | 0 | 0 | 4487.73 | 27.64 | 26.05 | 100 | 0 | 0 | 28.9 | 0 | 0 | 29.2 | 0 | 0 | 29.6 | 0 | 0 | 28.7 | 0 | 0
2026-04-30 21:12 | 678.4 |  | 674.2 | 677.9 | 0 | 0 | 0 | 0 | 0 | 0 | 0 | 50 | 13667.8 | 96924 | 4602257 | 0 | 0 | 4487.73 | 27.64 | 26.05 | 100 | 0 | 0 | 28.9 | 0 | 0 | 29.2 | 0 | 0 | 29.6 | 0 | 0 | 28.7 | 0 | 0
2026-04-30 21:13 | 678.4 |  | 674.2 | 677.9 | 0 | 0 | 0 | 0 | 0 | 0 | 0 | 50 | 13667.8 | 96924 | 4602257 | 0 | 0 | 4487.73 | 27.64 | 26.05 | 100 | 0 | 0 | 28.9 | 0 | 0 | 29.2 | 0 | 0 | 29.6 | 0 | 0 | 28.7 | 0 | 0
2026-04-30 21:14 | 678.4 |  | 674.2 | 677.9 | 0 | 0 | 0 | 0 | 0 | 0 | 0 | 50 | 13667.8 | 96924 | 4602257 | 0 | 0 | 4487.73 | 27.64 | 26.05 | 100 | 0 | 0 | 28.9 | 0 | 0 | 29.2 | 0 | 0 | 29.6 | 0 | 0 | 28.7 | 0 | 0
2026-04-30 21:15 | 678.4 |  | 674.2 | 677.9 | 0 | 0 | 0 | 0 | 0 | 0 | 0 | 50 | 13667.8 | 96924 | 4602257 | 0 | 0 | 4487.73 | 27.64 | 26.05 | 100 | 0 | 0 | 28.9 | 0 | 0 | 29.2 | 0 | 0 | 29.6 | 0 | 0 | 28.7 | 0 | 0
2026-04-30 21:16 | 678.4 |  | 674.2 | 677.9 | 0 | 0 | 0 | 0 | 0 | 0 | 0 | 50 | 13667.8 | 96924 | 4602257 | 0 | 0 | 4487.73 | 27.64 | 26.05 | 100 | 0 | 0 | 28.9 | 0 | 0 | 29.2 | 0 | 0 | 29.6 | 0 | 0 | 28.7 | 0 | 0
2026-04-30 21:17 | 678.4 |  | 674.2 | 677.9 | 0 | 0 | 0 | 0 | 0 | 0 | 0 | 50 | 13667.8 | 96924 | 4602257 | 0 | 0 | 4487.73 | 27.64 | 26.05 | 100 | 0 | 0 | 28.9 | 0 | 0 | 29.2 | 0 | 0 | 29.6 | 0 | 0 | 28.7 | 0 | 0
2026-04-30 21:18 | 678.4 |  | 674.2 | 677.9 | 0 | 0 | 0 | 0 | 0 | 0 | 0 | 50 | 13667.8 | 96924 | 4602257 | 0 | 0 | 4487.73 | 27.64 | 26.05 | 100 | 0 | 0 | 28.9 | 0 | 0 | 29.2 | 0 | 0 | 29.6 | 0 | 0 | 28.7 | 0 | 0
2026-04-30 21:19 | 678.4 |  | 674.2 | 677.9 | 0 | 0 | 0 | 0 | 0 | 0 | 0 | 50 | 13667.8 | 96924 | 4602257 | 0 | 0 | 4487.73 | 27.64 | 26.05 | 100 | 0 | 0 | 28.9 | 0 | 0 | 29.2 | 0 | 0 | 29.6 | 0 | 0 | 28.7 | 0 | 0
2026-04-30 21:20 | 678.4 |  | 674.2 | 677.9 | 0 | 0 | 0 | 0 | 0 | 0 | 0 | 50 | 13667.8 | 96924 | 4602257 | 0 | 0 | 4487.73 | 27.64 | 26.05 | 100 | 0 | 0 | 28.9 | 0 | 0 | 29.2 | 0 | 0 | 29.6 | 0 | 0 | 28.7 | 0 | 0
2026-04-30 21:21 | 678.4 |  | 674.2 | 677.9 | 0 | 0 | 0 | 0 | 0 | 0 | 0 | 50 | 13667.8 | 96924 | 4602257 | 0 | 0 | 4487.73 | 27.64 | 26.05 | 100 | 0 | 0 | 28.9 | 0 | 0 | 29.2 | 0 | 0 | 29.6 | 0 | 0 | 28.7 | 0 | 0
2026-04-30 21:22 | 678.4 |  | 674.2 | 677.9 | 0 | 0 | 0 | 0 | 0 | 0 | 0 | 50 | 13667.8 | 96924 | 4602257 | 0 | 0 | 4487.73 | 27.64 | 26.05 | 100 | 0 | 0 | 28.9 | 0 | 0 | 29.2 | 0 | 0 | 29.6 | 0 | 0 | 28.7 | 0 | 0
2026-04-30 21:23 | 678.4 |  | 674.2 | 677.9 | 0 | 0 | 0 | 0 | 0 | 0 | 0 | 50 | 13667.8 | 96924 | 4602257 | 0 | 0 | 4487.73 | 27.64 | 26.05 | 100 | 0 | 0 | 28.9 | 0 | 0 | 29.2 | 0 | 0 | 29.6 | 0 | 0 | 28.7 | 0 | 0
2026-04-30 21:24 | 678.4 |  | 674.2 | 677.9 | 0 | 0 | 0 | 0 | 0 | 0 | 0 | 50 | 13667.8 | 96924 | 4602257 | 0 | 0 | 4487.73 | 27.64 | 26.05 | 100 | 0 | 0 | 28.9 | 0 | 0 | 29.2 | 0 | 0 | 29.6 | 0 | 0 | 28.7 | 0 | 0
2026-04-30 21:25 | 678.4 |  | 674.2 | 677.9 | 0 | 0 | 0 | 0 | 0 | 0 | 0 | 50 | 13667.8 | 96924 | 4602257 | 0 | 0 | 4487.73 | 27.64 | 26.05 | 100 | 0 | 0 | 28.9 | 0 | 0 | 29.2 | 0 | 0 | 29.6 | 0 | 0 | 28.7 | 0 | 0
2026-04-30 21:26 | 678.4 |  | 674.2 | 677.9 | 0 | 0 | 0 | 0 | 0 | 0 | 0 | 50 | 13667.8 | 96924 | 4602257 | 0 | 0 | 4487.73 | 27.64 | 26.05 | 100 | 0 | 0 | 28.9 | 0 | 0 | 29.2 | 0 | 0 | 29.6 | 0 | 0 | 28.7 | 0 | 0
2026-04-30 21:27 | 678.4 |  | 674.2 | 677.9 | 0 | 0 | 0 | 0 | 0 | 0 | 0 | 50 | 13667.8 | 96924 | 4602257 | 0 | 0 | 4487.73 | 27.64 | 26.05 | 100 | 0 | 0 | 28.9 | 0 | 0 | 29.2 | 0 | 0 | 29.6 | 0 | 0 | 28.7 | 0 | 0
2026-04-30 21:28 | 678.4 |  | 674.2 | 677.9 | 0 | 0 | 0 | 0 | 0 | 0 | 0 | 50 | 13667.8 | 96924 | 4602257 | 0 | 0 | 4487.73 | 27.64 | 26.05 | 100 | 0 | 0 | 28.9 | 0 | 0 | 29.2 | 0 | 0 | 29.6 | 0 | 0 | 28.7 | 0 | 0
2026-04-30 21:29 | 678.4 |  | 674.2 | 677.9 | 0 | 0 | 0 | 0 | 0 | 0 | 0 | 50 | 13667.8 | 96924 | 4602257 | 0 | 0 | 4487.73 | 27.64 | 26.05 | 100 | 0 | 0 | 28.9 | 0 | 0 | 29.2 | 0 | 0 | 29.6 | 0 | 0 | 28.7 | 0 | 0
2026-04-30 21:30 | 678.4 |  | 674.2 | 677.9 | 0 | 0 | 0 | 0 | 0 | 0 | 0 | 50 | 13667.8 | 96924 | 4602257 | 0 | 0 | 4487.73 | 27.64 | 26.05 | 100 | 0 | 0 | 28.9 | 0 | 0 | 29.2 | 0 | 0 | 29.6 | 0 | 0 | 28.7 | 0 | 0
2026-04-30 21:31 | 678.4 |  | 674.2 | 677.9 | 0 | 0 | 0 | 0 | 0 | 0 | 0 | 50 | 13667.8 | 96924 | 4602257 | 0 | 0 | 4487.73 | 27.64 | 26.05 | 100 | 0 | 0 | 28.9 | 0 | 0 | 29.2 | 0 | 0 | 29.6 | 0 | 0 | 28.7 | 0 | 0
2026-04-30 21:32 | 678.4 |  | 674.2 | 677.9 | 0 | 0 | 0 | 0 | 0 | 0 | 0 | 50 | 13667.8 | 96924 | 4602257 | 0 | 0 | 4487.73 | 27.64 | 26.05 | 100 | 0 | 0 | 28.9 | 0 | 0 | 29.2 | 0 | 0 | 29.6 | 0 | 0 | 28.7 | 0 | 0
2026-04-30 21:33 | 678.4 |  | 674.2 | 677.9 | 0 | 0 | 0 | 0 | 0 | 0 | 0 | 50 | 13667.8 | 96924 | 4602257 | 0 | 0 | 4487.73 | 27.64 | 26.05 | 100 | 0 | 0 | 28.9 | 0 | 0 | 29.2 | 0 | 0 | 29.6 | 0 | 0 | 28.7 | 0 | 0
2026-04-30 21:34 | 678.4 |  | 674.2 | 677.9 | 0 | 0 | 0 | 0 | 0 | 0 | 0 | 50 | 13667.8 | 96924 | 4602257 | 0 | 0 | 4487.73 | 27.64 | 26.05 | 100 | 0 | 0 | 28.9 | 0 | 0 | 29.2 | 0 | 0 | 29.6 | 0 | 0 | 28.7 | 0 | 0
2026-04-30 21:35 | 678.4 |  | 674.2 | 677.9 | 0 | 0 | 0 | 0 | 0 | 0 | 0 | 50 | 13667.8 | 96924 | 4602257 | 0 | 0 | 4487.73 | 27.64 | 26.05 | 100 | 0 | 0 | 28.9 | 0 | 0 | 29.2 | 0 | 0 | 29.6 | 0 | 0 | 28.7 | 0 | 0
2026-04-30 21:36 | 678.4 |  | 674.2 | 677.9 | 0 | 0 | 0 | 0 | 0 | 0 | 0 | 50 | 13667.8 | 96924 | 4602257 | 0 | 0 | 4487.73 | 27.64 | 26.05 | 100 | 0 | 0 | 28.9 | 0 | 0 | 29.2 | 0 | 0 | 29.6 | 0 | 0 | 28.7 | 0 | 0
2026-04-30 21:37 | 678.4 |  | 674.2 | 677.9 | 0 | 0 | 0 | 0 | 0 | 0 | 0 | 50 | 13667.8 | 96924 | 4602257 | 0 | 0 | 4487.73 | 27.64 | 26.05 | 100 | 0 | 0 | 28.9 | 0 | 0 | 29.2 | 0 | 0 | 29.6 | 0 | 0 | 28.7 | 0 | 0
2026-04-30 21:38 | 678.4 |  | 674.2 | 677.9 | 0 | 0 | 0 | 0 | 0 | 0 | 0 | 50 | 13667.8 | 96924 | 4602257 | 0 | 0 | 4487.73 | 27.64 | 26.05 | 100 | 0 | 0 | 28.9 | 0 | 0 | 29.2 | 0 | 0 | 29.6 | 0 | 0 | 28.7 | 0 | 0
2026-04-30 21:39 | 678.4 |  | 674.2 | 677.9 | 0 | 0 | 0 | 0 | 0 | 0 | 0 | 50 | 13667.8 | 96924 | 4602257 | 0 | 0 | 4487.73 | 27.64 | 26.05 | 100 | 0 | 0 | 28.9 | 0 | 0 | 29.2 | 0 | 0 | 29.6 | 0 | 0 | 28.7 | 0 | 0
2026-04-30 21:40 | 678.4 |  | 674.2 | 677.9 | 0 | 0 | 0 | 0 | 0 | 0 | 0 | 50 | 13667.8 | 96924 | 4602257 | 0 | 0 | 4487.73 | 27.64 | 26.05 | 100 | 0 | 0 | 28.9 | 0 | 0 | 29.2 | 0 | 0 | 29.6 | 0 | 0 | 28.7 | 0 | 0
2026-04-30 21:41 | 678.4 |  | 674.2 | 677.9 | 0 | 0 | 0 | 0 | 0 | 0 | 0 | 50 | 13667.8 | 96924 | 4602257 | 0 | 0 | 4487.73 | 27.64 | 26.05 | 100 | 0 | 0 | 28.9 | 0 | 0 | 29.2 | 0 | 0 | 29.6 | 0 | 0 | 28.7 | 0 | 0
2026-04-30 21:42 | 678.4 |  | 674.2 | 677.9 | 0 | 0 | 0 | 0 | 0 | 0 | 0 | 50 | 13667.8 | 96924 | 4602257 | 0 | 0 | 4487.73 | 27.64 | 26.05 | 100 | 0 | 0 | 28.9 | 0 | 0 | 29.2 | 0 | 0 | 29.6 | 0 | 0 | 28.7 | 0 | 0
2026-04-30 21:43 | 678.4 |  | 674.2 | 677.9 | 0 | 0 | 0 | 0 | 0 | 0 | 0 | 50 | 13667.8 | 96924 | 4602257 | 0 | 0 | 4487.73 | 27.64 | 26.05 | 100 | 0 | 0 | 28.9 | 0 | 0 | 29.2 | 0 | 0 | 29.6 | 0 | 0 | 28.7 | 0 | 0
2026-04-30 21:44 | 678.4 |  | 674.2 | 677.9 | 0 | 0 | 0 | 0 | 0 | 0 | 0 | 50 | 13667.8 | 96924 | 4602257 | 0 | 0 | 4487.73 | 27.64 | 26.05 | 100 | 0 | 0 | 28.9 | 0 | 0 | 29.2 | 0 | 0 | 29.6 | 0 | 0 | 28.7 | 0 | 0
2026-04-30 21:45 | 678.4 |  | 674.2 | 677.9 | 0 | 0 | 0 | 0 | 0 | 0 | 0 | 50 | 13667.8 | 96924 | 4602257 | 0 | 0 | 4487.73 | 27.64 | 26.05 | 100 | 0 | 0 | 28.9 | 0 | 0 | 29.2 | 0 | 0 | 29.6 | 0 | 0 | 28.7 | 0 | 0
2026-04-30 21:46 | 678.4 |  | 674.2 | 677.9 | 0 | 0 | 0 | 0 | 0 | 0 | 0 | 50 | 13667.8 | 96924 | 4602257 | 0 | 0 | 4487.73 | 27.64 | 26.05 | 100 | 0 | 0 | 28.9 | 0 | 0 | 29.2 | 0 | 0 | 29.6 | 0 | 0 | 28.7 | 0 | 0
2026-04-30 21:47 | 678.4 |  | 674.2 | 677.9 | 0 | 0 | 0 | 0 | 0 | 0 | 0 | 50 | 13667.8 | 96924 | 4602257 | 0 | 0 | 4487.73 | 27.64 | 26.05 | 100 | 0 | 0 | 28.9 | 0 | 0 | 29.2 | 0 | 0 | 29.6 | 0 | 0 | 28.7 | 0 | 0
2026-04-30 21:48 | 678.4 |  | 674.2 | 677.9 | 0 | 0 | 0 | 0 | 0 | 0 | 0 | 50 | 13667.8 | 96924 | 4602257 | 0 | 0 | 4487.73 | 27.64 | 26.05 | 100 | 0 | 0 | 28.9 | 0 | 0 | 29.2 | 0 | 0 | 29.6 | 0 | 0 | 28.7 | 0 | 0
2026-04-30 21:49 | 678.4 |  | 674.2 | 677.9 | 0 | 0 | 0 | 0 | 0 | 0 | 0 | 50 | 13667.8 | 96924 | 4602257 | 0 | 0 | 4487.73 | 27.64 | 26.05 | 100 | 0 | 0 | 28.9 | 0 | 0 | 29.2 | 0 | 0 | 29.6 | 0 | 0 | 28.7 | 0 | 0
2026-04-30 21:50 | 678.4 |  | 674.2 | 677.9 | 0 | 0 | 0 | 0 | 0 | 0 | 0 | 50 | 13667.8 | 96924 | 4602257 | 0 | 0 | 4487.73 | 27.64 | 26.05 | 100 | 0 | 0 | 28.9 | 0 | 0 | 29.2 | 0 | 0 | 29.6 | 0 | 0 | 28.7 | 0 | 0
2026-04-30 21:51 | 678.4 |  | 674.2 | 677.9 | 0 | 0 | 0 | 0 | 0 | 0 | 0 | 50 | 13667.8 | 96924 | 4602257 | 0 | 0 | 4487.73 | 27.64 | 26.05 | 100 | 0 | 0 | 28.9 | 0 | 0 | 29.2 | 0 | 0 | 29.6 | 0 | 0 | 28.7 | 0 | 0
2026-04-30 21:52 | 678.4 |  | 674.2 | 677.9 | 0 | 0 | 0 | 0 | 0 | 0 | 0 | 50 | 13667.8 | 96924 | 4602257 | 0 | 0 | 4487.73 | 27.64 | 26.05 | 100 | 0 | 0 | 28.9 | 0 | 0 | 29.2 | 0 | 0 | 29.6 | 0 | 0 | 28.7 | 0 | 0
2026-04-30 21:53 | 678.4 |  | 674.2 | 677.9 | 0 | 0 | 0 | 0 | 0 | 0 | 0 | 50 | 13667.8 | 96924 | 4602257 | 0 | 0 | 4487.73 | 27.64 | 26.05 | 100 | 0 | 0 | 28.9 | 0 | 0 | 29.2 | 0 | 0 | 29.6 | 0 | 0 | 28.7 | 0 | 0
2026-04-30 21:54 | 678.4 |  | 674.2 | 677.9 | 0 | 0 | 0 | 0 | 0 | 0 | 0 | 50 | 13667.8 | 96924 | 4602257 | 0 | 0 | 4487.73 | 27.64 | 26.05 | 100 | 0 | 0 | 28.9 | 0 | 0 | 29.2 | 0 | 0 | 29.6 | 0 | 0 | 28.7 | 0 | 0
2026-04-30 21:55 | 678.4 |  | 674.2 | 677.9 | 0 | 0 | 0 | 0 | 0 | 0 | 0 | 50 | 13667.8 | 96924 | 4602257 | 0 | 0 | 4487.73 | 27.64 | 26.05 | 100 | 0 | 0 | 28.9 | 0 | 0 | 29.2 | 0 | 0 | 29.6 | 0 | 0 | 28.7 | 0 | 0
2026-04-30 21:56 | 678.4 |  | 674.2 | 677.9 | 0 | 0 | 0 | 0 | 0 | 0 | 0 | 50 | 13667.8 | 96924 | 4602257 | 0 | 0 | 4487.73 | 27.64 | 26.05 | 100 | 0 | 0 | 28.9 | 0 | 0 | 29.2 | 0 | 0 | 29.6 | 0 | 0 | 28.7 | 0 | 0
2026-04-30 21:57 | 678.4 |  | 674.2 | 677.9 | 0 | 0 | 0 | 0 | 0 | 0 | 0 | 50 | 13667.8 | 96924 | 4602257 | 0 | 0 | 4487.73 | 27.64 | 26.05 | 100 | 0 | 0 | 28.9 | 0 | 0 | 29.2 | 0 | 0 | 29.6 | 0 | 0 | 28.7 | 0 | 0
2026-04-30 21:58 | 678.4 |  | 674.2 | 677.9 | 0 | 0 | 0 | 0 | 0 | 0 | 0 | 50 | 13667.8 | 96924 | 4602257 | 0 | 0 | 4487.73 | 27.64 | 26.05 | 100 | 0 | 0 | 28.9 | 0 | 0 | 29.2 | 0 | 0 | 29.6 | 0 | 0 | 28.7 | 0 | 0
2026-04-30 21:59 | 678.4 |  | 674.2 | 677.9 | 0 | 0 | 0 | 0 | 0 | 0 | 0 | 50 | 13667.8 | 96924 | 4602257 | 0 | 0 | 4487.73 | 27.64 | 26.05 | 100 | 0 | 0 | 28.9 | 0 | 0 | 29.2 | 0 | 0 | 29.6 | 0 | 0 | 28.7 | 0 | 0
2026-04-30 22:00 | 678.4 |  | 674.2 | 677.9 | 0 | 0 | 0 | 0 | 0 | 0 | 0 | 50 | 13667.8 | 96924 | 4602257 | 0 | 0 | 4487.73 | 27.64 | 26.05 | 100 | 0 | 0 | 28.9 | 0 | 0 | 29.2 | 0 | 0 | 29.6 | 0 | 0 | 28.7 | 0 | 0
2026-04-30 22:01 | 678.4 |  | 674.2 | 677.9 | 0 | 0 | 0 | 0 | 0 | 0 | 0 | 50 | 13667.8 | 96924 | 4602257 | 0 | 0 | 4487.73 | 27.64 | 26.05 | 100 | 0 | 0 | 28.9 | 0 | 0 | 29.2 | 0 | 0 | 29.6 | 0 | 0 | 28.7 | 0 | 0
2026-04-30 22:02 | 678.4 |  | 674.2 | 677.9 | 0 | 0 | 0 | 0 | 0 | 0 | 0 | 50 | 13667.8 | 96924 | 4602257 | 0 | 0 | 4487.73 | 27.64 | 26.05 | 100 | 0 | 0 | 28.9 | 0 | 0 | 29.2 | 0 | 0 | 29.6 | 0 | 0 | 28.7 | 0 | 0
2026-04-30 22:03 | 678.4 |  | 674.2 | 677.9 | 0 | 0 | 0 | 0 | 0 | 0 | 0 | 50 | 13667.8 | 96924 | 4602257 | 0 | 0 | 4487.73 | 27.64 | 26.05 | 100 | 0 | 0 | 28.9 | 0 | 0 | 29.2 | 0 | 0 | 29.6 | 0 | 0 | 28.7 | 0 | 0
2026-04-30 22:04 | 678.4 |  | 674.2 | 677.9 | 0 | 0 | 0 | 0 | 0 | 0 | 0 | 50 | 13667.8 | 96924 | 4602257 | 0 | 0 | 4487.73 | 27.64 | 26.05 | 100 | 0 | 0 | 28.9 | 0 | 0 | 29.2 | 0 | 0 | 29.6 | 0 | 0 | 28.7 | 0 | 0
2026-04-30 22:05 | 678.4 |  | 674.2 | 677.9 | 0 | 0 | 0 | 0 | 0 | 0 | 0 | 50 | 13667.8 | 96924 | 4602257 | 0 | 0 | 4487.73 | 27.64 | 26.05 | 100 | 0 | 0 | 28.9 | 0 | 0 | 29.2 | 0 | 0 | 29.6 | 0 | 0 | 28.7 | 0 | 0
2026-04-30 22:06 | 678.4 |  | 674.2 | 677.9 | 0 | 0 | 0 | 0 | 0 | 0 | 0 | 50 | 13667.8 | 96924 | 4602257 | 0 | 0 | 4487.73 | 27.64 | 26.05 | 100 | 0 | 0 | 28.9 | 0 | 0 | 29.2 | 0 | 0 | 29.6 | 0 | 0 | 28.7 | 0 | 0
2026-04-30 22:07 | 678.4 |  | 674.2 | 677.9 | 0 | 0 | 0 | 0 | 0 | 0 | 0 | 50 | 13667.8 | 96924 | 4602257 | 0 | 0 | 4487.73 | 27.64 | 26.05 | 100 | 0 | 0 | 28.9 | 0 | 0 | 29.2 | 0 | 0 | 29.6 | 0 | 0 | 28.7 | 0 | 0
2026-04-30 22:08 | 678.4 |  | 674.2 | 677.9 | 0 | 0 | 0 | 0 | 0 | 0 | 0 | 50 | 13667.8 | 96924 | 4602257 | 0 | 0 | 4487.73 | 27.64 | 26.05 | 100 | 0 | 0 | 28.9 | 0 | 0 | 29.2 | 0 | 0 | 29.6 | 0 | 0 | 28.7 | 0 | 0
2026-04-30 22:09 | 678.4 |  | 674.2 | 677.9 | 0 | 0 | 0 | 0 | 0 | 0 | 0 | 50 | 13667.8 | 96924 | 4602257 | 0 | 0 | 4487.73 | 27.64 | 26.05 | 100 | 0 | 0 | 28.9 | 0 | 0 | 29.2 | 0 | 0 | 29.6 | 0 | 0 | 28.7 | 0 | 0
2026-04-30 22:10 | 678.4 |  | 674.2 | 677.9 | 0 | 0 | 0 | 0 | 0 | 0 | 0 | 50 | 13667.8 | 96924 | 4602257 | 0 | 0 | 4487.73 | 27.64 | 26.05 | 100 | 0 | 0 | 28.9 | 0 | 0 | 29.2 | 0 | 0 | 29.6 | 0 | 0 | 28.7 | 0 | 0
2026-04-30 22:11 | 678.4 |  | 674.2 | 677.9 | 0 | 0 | 0 | 0 | 0 | 0 | 0 | 50 | 13667.8 | 96924 | 4602257 | 0 | 0 | 4487.73 | 27.64 | 26.05 | 100 | 0 | 0 | 28.9 | 0 | 0 | 29.2 | 0 | 0 | 29.6 | 0 | 0 | 28.7 | 0 | 0
2026-04-30 22:12 | 678.4 |  | 674.2 | 677.9 | 0 | 0 | 0 | 0 | 0 | 0 | 0 | 50 | 13667.8 | 96924 | 4602257 | 0 | 0 | 4487.73 | 27.64 | 26.05 | 100 | 0 | 0 | 28.9 | 0 | 0 | 29.2 | 0 | 0 | 29.6 | 0 | 0 | 28.7 | 0 | 0
2026-04-30 22:13 | 678.4 |  | 674.2 | 677.9 | 0 | 0 | 0 | 0 | 0 | 0 | 0 | 50 | 13667.8 | 96924 | 4602257 | 0 | 0 | 4487.73 | 27.64 | 26.05 | 100 | 0 | 0 | 28.9 | 0 | 0 | 29.2 | 0 | 0 | 29.6 | 0 | 0 | 28.7 | 0 | 0
2026-04-30 22:14 | 678.4 |  | 674.2 | 677.9 | 0 | 0 | 0 | 0 | 0 | 0 | 0 | 50 | 13667.8 | 96924 | 4602257 | 0 | 0 | 4487.73 | 27.64 | 26.05 | 100 | 0 | 0 | 28.9 | 0 | 0 | 29.2 | 0 | 0 | 29.6 | 0 | 0 | 28.7 | 0 | 0
2026-04-30 22:15 | 678.4 |  | 674.2 | 677.9 | 0 | 0 | 0 | 0 | 0 | 0 | 0 | 50 | 13667.8 | 96924 | 4602257 | 0 | 0 | 4487.73 | 27.64 | 26.05 | 100 | 0 | 0 | 28.9 | 0 | 0 | 29.2 | 0 | 0 | 29.6 | 0 | 0 | 28.7 | 0 | 0
2026-04-30 22:16 | 678.4 |  | 674.2 | 677.9 | 0 | 0 | 0 | 0 | 0 | 0 | 0 | 50 | 13667.8 | 96924 | 4602257 | 0 | 0 | 4487.73 | 27.64 | 26.05 | 100 | 0 | 0 | 28.9 | 0 | 0 | 29.2 | 0 | 0 | 29.6 | 0 | 0 | 28.7 | 0 | 0
2026-04-30 22:17 | 678.4 |  | 674.2 | 677.9 | 0 | 0 | 0 | 0 | 0 | 0 | 0 | 50 | 13667.8 | 96924 | 4602257 | 0 | 0 | 4487.73 | 27.64 | 26.05 | 100 | 0 | 0 | 28.9 | 0 | 0 | 29.2 | 0 | 0 | 29.6 | 0 | 0 | 28.7 | 0 | 0
2026-04-30 22:18 | 678.4 |  | 674.2 | 677.9 | 0 | 0 | 0 | 0 | 0 | 0 | 0 | 50 | 13667.8 | 96924 | 4602257 | 0 | 0 | 4487.73 | 27.64 | 26.05 | 100 | 0 | 0 | 28.9 | 0 | 0 | 29.2 | 0 | 0 | 29.6 | 0 | 0 | 28.7 | 0 | 0
2026-04-30 22:19 | 678.4 |  | 674.2 | 677.9 | 0 | 0 | 0 | 0 | 0 | 0 | 0 | 50 | 13667.8 | 96924 | 4602257 | 0 | 0 | 4487.73 | 27.64 | 26.05 | 100 | 0 | 0 | 28.9 | 0 | 0 | 29.2 | 0 | 0 | 29.6 | 0 | 0 | 28.7 | 0 | 0
2026-04-30 22:20 | 678.4 |  | 674.2 | 677.9 | 0 | 0 | 0 | 0 | 0 | 0 | 0 | 50 | 13667.8 | 96924 | 4602257 | 0 | 0 | 4487.73 | 27.64 | 26.05 | 100 | 0 | 0 | 28.9 | 0 | 0 | 29.2 | 0 | 0 | 29.6 | 0 | 0 | 28.7 | 0 | 0
2026-04-30 22:21 | 678.4 |  | 674.2 | 677.9 | 0 | 0 | 0 | 0 | 0 | 0 | 0 | 50 | 13667.8 | 96924 | 4602257 | 0 | 0 | 4487.73 | 27.64 | 26.05 | 100 | 0 | 0 | 28.9 | 0 | 0 | 29.2 | 0 | 0 | 29.6 | 0 | 0 | 28.7 | 0 | 0
2026-04-30 22:22 | 678.4 |  | 674.2 | 677.9 | 0 | 0 | 0 | 0 | 0 | 0 | 0 | 50 | 13667.8 | 96924 | 4602257 | 0 | 0 | 4487.73 | 27.64 | 26.05 | 100 | 0 | 0 | 28.9 | 0 | 0 | 29.2 | 0 | 0 | 29.6 | 0 | 0 | 28.7 | 0 | 0
2026-04-30 22:23 | 678.4 |  | 674.2 | 677.9 | 0 | 0 | 0 | 0 | 0 | 0 | 0 | 50 | 13667.8 | 96924 | 4602257 | 0 | 0 | 4487.73 | 27.64 | 26.05 | 100 | 0 | 0 | 28.9 | 0 | 0 | 29.2 | 0 | 0 | 29.6 | 0 | 0 | 28.7 | 0 | 0
2026-04-30 22:24 | 678.4 |  | 674.2 | 677.9 | 0 | 0 | 0 | 0 | 0 | 0 | 0 | 50 | 13667.8 | 96924 | 4602257 | 0 | 0 | 4487.73 | 27.64 | 26.05 | 100 | 0 | 0 | 28.9 | 0 | 0 | 29.2 | 0 | 0 | 29.6 | 0 | 0 | 28.7 | 0 | 0
2026-04-30 22:25 | 678.4 |  | 674.2 | 677.9 | 0 | 0 | 0 | 0 | 0 | 0 | 0 | 50 | 13667.8 | 96924 | 4602257 | 0 | 0 | 4487.73 | 27.64 | 26.05 | 100 | 0 | 0 | 28.9 | 0 | 0 | 29.2 | 0 | 0 | 29.6 | 0 | 0 | 28.7 | 0 | 0
2026-04-30 22:26 | 678.4 |  | 674.2 | 677.9 | 0 | 0 | 0 | 0 | 0 | 0 | 0 | 50 | 13667.8 | 96924 | 4602257 | 0 | 0 | 4487.73 | 27.64 | 26.05 | 100 | 0 | 0 | 28.9 | 0 | 0 | 29.2 | 0 | 0 | 29.6 | 0 | 0 | 28.7 | 0 | 0
2026-04-30 22:27 | 678.4 |  | 674.2 | 677.9 | 0 | 0 | 0 | 0 | 0 | 0 | 0 | 50 | 13667.8 | 96924 | 4602257 | 0 | 0 | 4487.73 | 27.64 | 26.05 | 100 | 0 | 0 | 28.9 | 0 | 0 | 29.2 | 0 | 0 | 29.6 | 0 | 0 | 28.7 | 0 | 0
2026-04-30 22:28 | 678.4 |  | 674.2 | 677.9 | 0 | 0 | 0 | 0 | 0 | 0 | 0 | 50 | 13667.8 | 96924 | 4602257 | 0 | 0 | 4487.73 | 27.64 | 26.05 | 100 | 0 | 0 | 28.9 | 0 | 0 | 29.2 | 0 | 0 | 29.6 | 0 | 0 | 28.7 | 0 | 0
2026-04-30 22:29 | 678.4 |  | 674.2 | 677.9 | 0 | 0 | 0 | 0 | 0 | 0 | 0 | 50 | 13667.8 | 96924 | 4602257 | 0 | 0 | 4487.73 | 27.64 | 26.05 | 100 | 0 | 0 | 28.9 | 0 | 0 | 29.2 | 0 | 0 | 29.6 | 0 | 0 | 28.7 | 0 | 0
2026-04-30 22:30 | 678.4 |  | 674.2 | 677.9 | 0 | 0 | 0 | 0 | 0 | 0 | 0 | 50 | 13667.8 | 96924 | 4602257 | 0 | 0 | 4487.73 | 27.64 | 26.05 | 100 | 0 | 0 | 28.9 | 0 | 0 | 29.2 | 0 | 0 | 29.6 | 0 | 0 | 28.7 | 0 | 0
2026-04-30 22:31 | 678.4 |  | 674.2 | 677.9 | 0 | 0 | 0 | 0 | 0 | 0 | 0 | 50 | 13667.8 | 96924 | 4602257 | 0 | 0 | 4487.73 | 27.64 | 26.05 | 100 | 0 | 0 | 28.9 | 0 | 0 | 29.2 | 0 | 0 | 29.6 | 0 | 0 | 28.7 | 0 | 0
2026-04-30 22:32 | 678.4 |  | 674.2 | 677.9 | 0 | 0 | 0 | 0 | 0 | 0 | 0 | 50 | 13667.8 | 96924 | 4602257 | 0 | 0 | 4487.73 | 27.64 | 26.05 | 100 | 0 | 0 | 28.9 | 0 | 0 | 29.2 | 0 | 0 | 29.6 | 0 | 0 | 28.7 | 0 | 0
2026-04-30 22:33 | 678.4 |  | 674.2 | 677.9 | 0 | 0 | 0 | 0 | 0 | 0 | 0 | 50 | 13667.8 | 96924 | 4602257 | 0 | 0 | 4487.73 | 27.64 | 26.05 | 100 | 0 | 0 | 28.9 | 0 | 0 | 29.2 | 0 | 0 | 29.6 | 0 | 0 | 28.7 | 0 | 0
2026-04-30 22:34 | 678.4 |  | 674.2 | 677.9 | 0 | 0 | 0 | 0 | 0 | 0 | 0 | 50 | 13667.8 | 96924 | 4602257 | 0 | 0 | 4487.73 | 27.64 | 26.05 | 100 | 0 | 0 | 28.9 | 0 | 0 | 29.2 | 0 | 0 | 29.6 | 0 | 0 | 28.7 | 0 | 0
2026-04-30 22:35 | 678.4 |  | 674.2 | 677.9 | 0 | 0 | 0 | 0 | 0 | 0 | 0 | 50 | 13667.8 | 96924 | 4602257 | 0 | 0 | 4487.73 | 27.64 | 26.05 | 100 | 0 | 0 | 28.9 | 0 | 0 | 29.2 | 0 | 0 | 29.6 | 0 | 0 | 28.7 | 0 | 0
2026-04-30 22:36 | 678.4 |  | 674.2 | 677.9 | 0 | 0 | 0 | 0 | 0 | 0 | 0 | 50 | 13667.8 | 96924 | 4602257 | 0 | 0 | 4487.73 | 27.64 | 26.05 | 100 | 0 | 0 | 28.9 | 0 | 0 | 29.2 | 0 | 0 | 29.6 | 0 | 0 | 28.7 | 0 | 0
2026-04-30 22:37 | 678.4 |  | 674.2 | 677.9 | 0 | 0 | 0 | 0 | 0 | 0 | 0 | 50 | 13667.8 | 96924 | 4602257 | 0 | 0 | 4487.73 | 27.64 | 26.05 | 100 | 0 | 0 | 28.9 | 0 | 0 | 29.2 | 0 | 0 | 29.6 | 0 | 0 | 28.7 | 0 | 0
2026-04-30 22:38 | 678.4 |  | 674.2 | 677.9 | 0 | 0 | 0 | 0 | 0 | 0 | 0 | 50 | 13667.8 | 96924 | 4602257 | 0 | 0 | 4487.73 | 27.64 | 26.05 | 100 | 0 | 0 | 28.9 | 0 | 0 | 29.2 | 0 | 0 | 29.6 | 0 | 0 | 28.7 | 0 | 0
2026-04-30 22:39 | 678.4 |  | 674.2 | 677.9 | 0 | 0 | 0 | 0 | 0 | 0 | 0 | 50 | 13667.8 | 96924 | 4602257 | 0 | 0 | 4487.73 | 27.64 | 26.05 | 100 | 0 | 0 | 28.9 | 0 | 0 | 29.2 | 0 | 0 | 29.6 | 0 | 0 | 28.7 | 0 | 0
2026-04-30 22:40 | 678.4 |  | 674.2 | 677.9 | 0 | 0 | 0 | 0 | 0 | 0 | 0 | 50 | 13667.8 | 96924 | 4602257 | 0 | 0 | 4487.73 | 27.64 | 26.05 | 100 | 0 | 0 | 28.9 | 0 | 0 | 29.2 | 0 | 0 | 29.6 | 0 | 0 | 28.7 | 0 | 0
2026-04-30 22:41 | 678.4 |  | 674.2 | 677.9 | 0 | 0 | 0 | 0 | 0 | 0 | 0 | 50 | 13667.8 | 96924 | 4602257 | 0 | 0 | 4487.73 | 27.64 | 26.05 | 100 | 0 | 0 | 28.9 | 0 | 0 | 29.2 | 0 | 0 | 29.6 | 0 | 0 | 28.7 | 0 | 0
2026-04-30 22:42 | 678.4 |  | 674.2 | 677.9 | 0 | 0 | 0 | 0 | 0 | 0 | 0 | 50 | 13667.8 | 96924 | 4602257 | 0 | 0 | 4487.73 | 27.64 | 26.05 | 100 | 0 | 0 | 28.9 | 0 | 0 | 29.2 | 0 | 0 | 29.6 | 0 | 0 | 28.7 | 0 | 0
2026-04-30 22:43 | 678.4 |  | 674.2 | 677.9 | 0 | 0 | 0 | 0 | 0 | 0 | 0 | 50 | 13667.8 | 96924 | 4602257 | 0 | 0 | 4487.73 | 27.64 | 26.05 | 100 | 0 | 0 | 28.9 | 0 | 0 | 29.2 | 0 | 0 | 29.6 | 0 | 0 | 28.7 | 0 | 0
2026-04-30 22:44 | 678.4 |  | 674.2 | 677.9 | 0 | 0 | 0 | 0 | 0 | 0 | 0 | 50 | 13667.8 | 96924 | 4602257 | 0 | 0 | 4487.73 | 27.64 | 26.05 | 100 | 0 | 0 | 28.9 | 0 | 0 | 29.2 | 0 | 0 | 29.6 | 0 | 0 | 28.7 | 0 | 0
2026-04-30 22:45 | 678.4 |  | 674.2 | 677.9 | 0 | 0 | 0 | 0 | 0 | 0 | 0 | 50 | 13667.8 | 96924 | 4602257 | 0 | 0 | 4487.73 | 27.64 | 26.05 | 100 | 0 | 0 | 28.9 | 0 | 0 | 29.2 | 0 | 0 | 29.6 | 0 | 0 | 28.7 | 0 | 0
2026-04-30 22:46 | 678.4 |  | 674.2 | 677.9 | 0 | 0 | 0 | 0 | 0 | 0 | 0 | 50 | 13667.8 | 96924 | 4602257 | 0 | 0 | 4487.73 | 27.64 | 26.05 | 100 | 0 | 0 | 28.9 | 0 | 0 | 29.2 | 0 | 0 | 29.6 | 0 | 0 | 28.7 | 0 | 0
2026-04-30 22:47 | 678.4 |  | 674.2 | 677.9 | 0 | 0 | 0 | 0 | 0 | 0 | 0 | 50 | 13667.8 | 96924 | 4602257 | 0 | 0 | 4487.73 | 27.64 | 26.05 | 100 | 0 | 0 | 28.9 | 0 | 0 | 29.2 | 0 | 0 | 29.6 | 0 | 0 | 28.7 | 0 | 0
2026-04-30 22:48 | 678.4 |  | 674.2 | 677.9 | 0 | 0 | 0 | 0 | 0 | 0 | 0 | 50 | 13667.8 | 96924 | 4602257 | 0 | 0 | 4487.73 | 27.64 | 26.05 | 100 | 0 | 0 | 28.9 | 0 | 0 | 29.2 | 0 | 0 | 29.6 | 0 | 0 | 28.7 | 0 | 0
2026-04-30 22:49 | 678.4 |  | 674.2 | 677.9 | 0 | 0 | 0 | 0 | 0 | 0 | 0 | 50 | 13667.8 | 96924 | 4602257 | 0 | 0 | 4487.73 | 27.64 | 26.05 | 100 | 0 | 0 | 28.9 | 0 | 0 | 29.2 | 0 | 0 | 29.6 | 0 | 0 | 28.7 | 0 | 0
2026-04-30 22:50 | 678.4 |  | 674.2 | 677.9 | 0 | 0 | 0 | 0 | 0 | 0 | 0 | 50 | 13667.8 | 96924 | 4602257 | 0 | 0 | 4487.73 | 27.64 | 26.05 | 100 | 0 | 0 | 28.9 | 0 | 0 | 29.2 | 0 | 0 | 29.6 | 0 | 0 | 28.7 | 0 | 0
2026-04-30 22:51 | 678.4 |  | 674.2 | 677.9 | 0 | 0 | 0 | 0 | 0 | 0 | 0 | 50 | 13667.8 | 96924 | 4602257 | 0 | 0 | 4487.73 | 27.64 | 26.05 | 100 | 0 | 0 | 28.9 | 0 | 0 | 29.2 | 0 | 0 | 29.6 | 0 | 0 | 28.7 | 0 | 0
2026-04-30 22:52 | 678.4 |  | 674.2 | 677.9 | 0 | 0 | 0 | 0 | 0 | 0 | 0 | 50 | 13667.8 | 96924 | 4602257 | 0 | 0 | 4487.73 | 27.64 | 26.05 | 100 | 0 | 0 | 28.9 | 0 | 0 | 29.2 | 0 | 0 | 29.6 | 0 | 0 | 28.7 | 0 | 0
2026-04-30 22:53 | 678.4 |  | 674.2 | 677.9 | 0 | 0 | 0 | 0 | 0 | 0 | 0 | 50 | 13667.8 | 96924 | 4602257 | 0 | 0 | 4487.73 | 27.64 | 26.05 | 100 | 0 | 0 | 28.9 | 0 | 0 | 29.2 | 0 | 0 | 29.6 | 0 | 0 | 28.7 | 0 | 0
2026-04-30 22:54 | 678.4 |  | 674.2 | 677.9 | 0 | 0 | 0 | 0 | 0 | 0 | 0 | 50 | 13667.8 | 96924 | 4602257 | 0 | 0 | 4487.73 | 27.64 | 26.05 | 100 | 0 | 0 | 28.9 | 0 | 0 | 29.2 | 0 | 0 | 29.6 | 0 | 0 | 28.7 | 0 | 0
2026-04-30 22:55 | 678.4 |  | 674.2 | 677.9 | 0 | 0 | 0 | 0 | 0 | 0 | 0 | 50 | 13667.8 | 96924 | 4602257 | 0 | 0 | 4487.73 | 27.64 | 26.05 | 100 | 0 | 0 | 28.9 | 0 | 0 | 29.2 | 0 | 0 | 29.6 | 0 | 0 | 28.7 | 0 | 0
2026-04-30 22:56 | 678.4 |  | 674.2 | 677.9 | 0 | 0 | 0 | 0 | 0 | 0 | 0 | 50 | 13667.8 | 96924 | 4602257 | 0 | 0 | 4487.73 | 27.64 | 26.05 | 100 | 0 | 0 | 28.9 | 0 | 0 | 29.2 | 0 | 0 | 29.6 | 0 | 0 | 28.7 | 0 | 0
2026-04-30 22:57 | 678.4 |  | 674.2 | 677.9 | 0 | 0 | 0 | 0 | 0 | 0 | 0 | 50 | 13667.8 | 96924 | 4602257 | 0 | 0 | 4487.73 | 27.64 | 26.05 | 100 | 0 | 0 | 28.9 | 0 | 0 | 29.2 | 0 | 0 | 29.6 | 0 | 0 | 28.7 | 0 | 0
2026-04-30 22:58 | 678.4 |  | 674.2 | 677.9 | 0 | 0 | 0 | 0 | 0 | 0 | 0 | 50 | 13667.8 | 96924 | 4602257 | 0 | 0 | 4487.73 | 27.64 | 26.05 | 100 | 0 | 0 | 28.9 | 0 | 0 | 29.2 | 0 | 0 | 29.6 | 0 | 0 | 28.7 | 0 | 0
2026-04-30 22:59 | 678.4 |  | 674.2 | 677.9 | 0 | 0 | 0 | 0 | 0 | 0 | 0 | 50 | 13667.8 | 96924 | 4602257 | 0 | 0 | 4487.73 | 27.64 | 26.05 | 100 | 0 | 0 | 28.9 | 0 | 0 | 29.2 | 0 | 0 | 29.6 | 0 | 0 | 28.7 | 0 | 0
2026-04-30 23:00 | 678.4 |  | 674.2 | 677.9 | 0 | 0 | 0 | 0 | 0 | 0 | 0 | 50 | 13667.8 | 96924 | 4602257 | 0 | 0 | 4487.73 | 27.64 | 26.05 | 100 | 0 | 0 | 28.9 | 0 | 0 | 29.2 | 0 | 0 | 29.6 | 0 | 0 | 28.7 | 0 | 0
2026-04-30 23:01 | 678.4 |  | 674.2 | 677.9 | 0 | 0 | 0 | 0 | 0 | 0 | 0 | 50 | 13667.8 | 96924 | 4602257 | 0 | 0 | 4487.73 | 27.64 | 26.05 | 100 | 0 | 0 | 28.9 | 0 | 0 | 29.2 | 0 | 0 | 29.6 | 0 | 0 | 28.7 | 0 | 0
2026-04-30 23:02 | 678.4 |  | 674.2 | 677.9 | 0 | 0 | 0 | 0 | 0 | 0 | 0 | 50 | 13667.8 | 96924 | 4602257 | 0 | 0 | 4487.73 | 27.64 | 26.05 | 100 | 0 | 0 | 28.9 | 0 | 0 | 29.2 | 0 | 0 | 29.6 | 0 | 0 | 28.7 | 0 | 0
2026-04-30 23:03 | 678.4 |  | 674.2 | 677.9 | 0 | 0 | 0 | 0 | 0 | 0 | 0 | 50 | 13667.8 | 96924 | 4602257 | 0 | 0 | 4487.73 | 27.64 | 26.05 | 100 | 0 | 0 | 28.9 | 0 | 0 | 29.2 | 0 | 0 | 29.6 | 0 | 0 | 28.7 | 0 | 0
2026-04-30 23:04 | 678.4 |  | 674.2 | 677.9 | 0 | 0 | 0 | 0 | 0 | 0 | 0 | 50 | 13667.8 | 96924 | 4602257 | 0 | 0 | 4487.73 | 27.64 | 26.05 | 100 | 0 | 0 | 28.9 | 0 | 0 | 29.2 | 0 | 0 | 29.6 | 0 | 0 | 28.7 | 0 | 0
2026-04-30 23:05 | 678.4 |  | 674.2 | 677.9 | 0 | 0 | 0 | 0 | 0 | 0 | 0 | 50 | 13667.8 | 96924 | 4602257 | 0 | 0 | 4487.73 | 27.64 | 26.05 | 100 | 0 | 0 | 28.9 | 0 | 0 | 29.2 | 0 | 0 | 29.6 | 0 | 0 | 28.7 | 0 | 0
2026-04-30 23:06 | 678.4 |  | 674.2 | 677.9 | 0 | 0 | 0 | 0 | 0 | 0 | 0 | 50 | 13667.8 | 96924 | 4602257 | 0 | 0 | 4487.73 | 27.64 | 26.05 | 100 | 0 | 0 | 28.9 | 0 | 0 | 29.2 | 0 | 0 | 29.6 | 0 | 0 | 28.7 | 0 | 0
2026-04-30 23:07 | 678.4 |  | 674.2 | 677.9 | 0 | 0 | 0 | 0 | 0 | 0 | 0 | 50 | 13667.8 | 96924 | 4602257 | 0 | 0 | 4487.73 | 27.64 | 26.05 | 100 | 0 | 0 | 28.9 | 0 | 0 | 29.2 | 0 | 0 | 29.6 | 0 | 0 | 28.7 | 0 | 0
2026-04-30 23:08 | 678.4 |  | 674.2 | 677.9 | 0 | 0 | 0 | 0 | 0 | 0 | 0 | 50 | 13667.8 | 96924 | 4602257 | 0 | 0 | 4487.73 | 27.64 | 26.05 | 100 | 0 | 0 | 28.9 | 0 | 0 | 29.2 | 0 | 0 | 29.6 | 0 | 0 | 28.7 | 0 | 0
2026-04-30 23:09 | 678.4 |  | 674.2 | 677.9 | 0 | 0 | 0 | 0 | 0 | 0 | 0 | 50 | 13667.8 | 96924 | 4602257 | 0 | 0 | 4487.73 | 27.64 | 26.05 | 100 | 0 | 0 | 28.9 | 0 | 0 | 29.2 | 0 | 0 | 29.6 | 0 | 0 | 28.7 | 0 | 0
2026-04-30 23:10 | 678.4 |  | 674.2 | 677.9 | 0 | 0 | 0 | 0 | 0 | 0 | 0 | 50 | 13667.8 | 96924 | 4602257 | 0 | 0 | 4487.73 | 27.64 | 26.05 | 100 | 0 | 0 | 28.9 | 0 | 0 | 29.2 | 0 | 0 | 29.6 | 0 | 0 | 28.7 | 0 | 0
2026-04-30 23:11 | 678.4 |  | 674.2 | 677.9 | 0 | 0 | 0 | 0 | 0 | 0 | 0 | 50 | 13667.8 | 96924 | 4602257 | 0 | 0 | 4487.73 | 27.64 | 26.05 | 100 | 0 | 0 | 28.9 | 0 | 0 | 29.2 | 0 | 0 | 29.6 | 0 | 0 | 28.7 | 0 | 0
2026-04-30 23:12 | 678.4 |  | 674.2 | 677.9 | 0 | 0 | 0 | 0 | 0 | 0 | 0 | 50 | 13667.8 | 96924 | 4602257 | 0 | 0 | 4487.73 | 27.64 | 26.05 | 100 | 0 | 0 | 28.9 | 0 | 0 | 29.2 | 0 | 0 | 29.6 | 0 | 0 | 28.7 | 0 | 0
2026-04-30 23:13 | 678.4 |  | 674.2 | 677.9 | 0 | 0 | 0 | 0 | 0 | 0 | 0 | 50 | 13667.8 | 96924 | 4602257 | 0 | 0 | 4487.73 | 27.64 | 26.05 | 100 | 0 | 0 | 28.9 | 0 | 0 | 29.2 | 0 | 0 | 29.6 | 0 | 0 | 28.7 | 0 | 0
2026-04-30 23:14 | 678.4 |  | 674.2 | 677.9 | 0 | 0 | 0 | 0 | 0 | 0 | 0 | 50 | 13667.8 | 96924 | 4602257 | 0 | 0 | 4487.73 | 27.64 | 26.05 | 100 | 0 | 0 | 28.9 | 0 | 0 | 29.2 | 0 | 0 | 29.6 | 0 | 0 | 28.7 | 0 | 0
2026-04-30 23:15 | 678.4 |  | 674.2 | 677.9 | 0 | 0 | 0 | 0 | 0 | 0 | 0 | 50 | 13667.8 | 96924 | 4602257 | 0 | 0 | 4487.73 | 27.64 | 26.05 | 100 | 0 | 0 | 28.9 | 0 | 0 | 29.2 | 0 | 0 | 29.6 | 0 | 0 | 28.7 | 0 | 0
2026-04-30 23:16 | 678.4 |  | 674.2 | 677.9 | 0 | 0 | 0 | 0 | 0 | 0 | 0 | 50 | 13667.8 | 96924 | 4602257 | 0 | 0 | 4487.73 | 27.64 | 26.05 | 100 | 0 | 0 | 28.9 | 0 | 0 | 29.2 | 0 | 0 | 29.6 | 0 | 0 | 28.7 | 0 | 0
2026-04-30 23:17 | 678.4 |  | 674.2 | 677.9 | 0 | 0 | 0 | 0 | 0 | 0 | 0 | 50 | 13667.8 | 96924 | 4602257 | 0 | 0 | 4487.73 | 27.64 | 26.05 | 100 | 0 | 0 | 28.9 | 0 | 0 | 29.2 | 0 | 0 | 29.6 | 0 | 0 | 28.7 | 0 | 0
2026-04-30 23:18 | 678.4 |  | 674.2 | 677.9 | 0 | 0 | 0 | 0 | 0 | 0 | 0 | 50 | 13667.8 | 96924 | 4602257 | 0 | 0 | 4487.73 | 27.64 | 26.05 | 100 | 0 | 0 | 28.9 | 0 | 0 | 29.2 | 0 | 0 | 29.6 | 0 | 0 | 28.7 | 0 | 0
2026-04-30 23:19 | 678.4 |  | 674.2 | 677.9 | 0 | 0 | 0 | 0 | 0 | 0 | 0 | 50 | 13667.8 | 96924 | 4602257 | 0 | 0 | 4487.73 | 27.64 | 26.05 | 100 | 0 | 0 | 28.9 | 0 | 0 | 29.2 | 0 | 0 | 29.6 | 0 | 0 | 28.7 | 0 | 0
2026-04-30 23:20 | 678.4 |  | 674.2 | 677.9 | 0 | 0 | 0 | 0 | 0 | 0 | 0 | 50 | 13667.8 | 96924 | 4602257 | 0 | 0 | 4487.73 | 27.64 | 26.05 | 100 | 0 | 0 | 28.9 | 0 | 0 | 29.2 | 0 | 0 | 29.6 | 0 | 0 | 28.7 | 0 | 0
2026-04-30 23:21 | 678.4 |  | 674.2 | 677.9 | 0 | 0 | 0 | 0 | 0 | 0 | 0 | 50 | 13667.8 | 96924 | 4602257 | 0 | 0 | 4487.73 | 27.64 | 26.05 | 100 | 0 | 0 | 28.9 | 0 | 0 | 29.2 | 0 | 0 | 29.6 | 0 | 0 | 28.7 | 0 | 0
2026-04-30 23:22 | 678.4 |  | 674.2 | 677.9 | 0 | 0 | 0 | 0 | 0 | 0 | 0 | 50 | 13667.8 | 96924 | 4602257 | 0 | 0 | 4487.73 | 27.64 | 26.05 | 100 | 0 | 0 | 28.9 | 0 | 0 | 29.2 | 0 | 0 | 29.6 | 0 | 0 | 28.7 | 0 | 0
2026-04-30 23:23 | 678.4 |  | 674.2 | 677.9 | 0 | 0 | 0 | 0 | 0 | 0 | 0 | 50 | 13667.8 | 96924 | 4602257 | 0 | 0 | 4487.73 | 27.64 | 26.05 | 100 | 0 | 0 | 28.9 | 0 | 0 | 29.2 | 0 | 0 | 29.6 | 0 | 0 | 28.7 | 0 | 0
2026-04-30 23:24 | 678.4 |  | 674.2 | 677.9 | 0 | 0 | 0 | 0 | 0 | 0 | 0 | 50 | 13667.8 | 96924 | 4602257 | 0 | 0 | 4487.73 | 27.64 | 26.05 | 100 | 0 | 0 | 28.9 | 0 | 0 | 29.2 | 0 | 0 | 29.6 | 0 | 0 | 28.7 | 0 | 0
2026-04-30 23:25 | 678.4 |  | 674.2 | 677.9 | 0 | 0 | 0 | 0 | 0 | 0 | 0 | 50 | 13667.8 | 96924 | 4602257 | 0 | 0 | 4487.73 | 27.64 | 26.05 | 100 | 0 | 0 | 28.9 | 0 | 0 | 29.2 | 0 | 0 | 29.6 | 0 | 0 | 28.7 | 0 | 0
2026-04-30 23:26 | 678.4 |  | 674.2 | 677.9 | 0 | 0 | 0 | 0 | 0 | 0 | 0 | 50 | 13667.8 | 96924 | 4602257 | 0 | 0 | 4487.73 | 27.64 | 26.05 | 100 | 0 | 0 | 28.9 | 0 | 0 | 29.2 | 0 | 0 | 29.6 | 0 | 0 | 28.7 | 0 | 0
2026-04-30 23:27 | 678.4 |  | 674.2 | 677.9 | 0 | 0 | 0 | 0 | 0 | 0 | 0 | 50 | 13667.8 | 96924 | 4602257 | 0 | 0 | 4487.73 | 27.64 | 26.05 | 100 | 0 | 0 | 28.9 | 0 | 0 | 29.2 | 0 | 0 | 29.6 | 0 | 0 | 28.7 | 0 | 0
2026-04-30 23:28 | 678.4 |  | 674.2 | 677.9 | 0 | 0 | 0 | 0 | 0 | 0 | 0 | 50 | 13667.8 | 96924 | 4602257 | 0 | 0 | 4487.73 | 27.64 | 26.05 | 100 | 0 | 0 | 28.9 | 0 | 0 | 29.2 | 0 | 0 | 29.6 | 0 | 0 | 28.7 | 0 | 0
2026-04-30 23:29 | 678.4 |  | 674.2 | 677.9 | 0 | 0 | 0 | 0 | 0 | 0 | 0 | 50 | 13667.8 | 96924 | 4602257 | 0 | 0 | 4487.73 | 27.64 | 26.05 | 100 | 0 | 0 | 28.9 | 0 | 0 | 29.2 | 0 | 0 | 29.6 | 0 | 0 | 28.7 | 0 | 0
2026-04-30 23:30 | 678.4 |  | 674.2 | 677.9 | 0 | 0 | 0 | 0 | 0 | 0 | 0 | 50 | 13667.8 | 96924 | 4602257 | 0 | 0 | 4487.73 | 27.64 | 26.05 | 100 | 0 | 0 | 28.9 | 0 | 0 | 29.2 | 0 | 0 | 29.6 | 0 | 0 | 28.7 | 0 | 0
2026-04-30 23:31 | 678.4 |  | 674.2 | 677.9 | 0 | 0 | 0 | 0 | 0 | 0 | 0 | 50 | 13667.8 | 96924 | 4602257 | 0 | 0 | 4487.73 | 27.64 | 26.05 | 100 | 0 | 0 | 28.9 | 0 | 0 | 29.2 | 0 | 0 | 29.6 | 0 | 0 | 28.7 | 0 | 0
2026-04-30 23:32 | 678.4 |  | 674.2 | 677.9 | 0 | 0 | 0 | 0 | 0 | 0 | 0 | 50 | 13667.8 | 96924 | 4602257 | 0 | 0 | 4487.73 | 27.64 | 26.05 | 100 | 0 | 0 | 28.9 | 0 | 0 | 29.2 | 0 | 0 | 29.6 | 0 | 0 | 28.7 | 0 | 0
2026-04-30 23:33 | 678.4 |  | 674.2 | 677.9 | 0 | 0 | 0 | 0 | 0 | 0 | 0 | 50 | 13667.8 | 96924 | 4602257 | 0 | 0 | 4487.73 | 27.64 | 26.05 | 100 | 0 | 0 | 28.9 | 0 | 0 | 29.2 | 0 | 0 | 29.6 | 0 | 0 | 28.7 | 0 | 0
2026-04-30 23:34 | 678.4 |  | 674.2 | 677.9 | 0 | 0 | 0 | 0 | 0 | 0 | 0 | 50 | 13667.8 | 96924 | 4602257 | 0 | 0 | 4487.73 | 27.64 | 26.05 | 100 | 0 | 0 | 28.9 | 0 | 0 | 29.2 | 0 | 0 | 29.6 | 0 | 0 | 28.7 | 0 | 0
2026-04-30 23:35 | 678.4 |  | 674.2 | 677.9 | 0 | 0 | 0 | 0 | 0 | 0 | 0 | 50 | 13667.8 | 96924 | 4602257 | 0 | 0 | 4487.73 | 27.64 | 26.05 | 100 | 0 | 0 | 28.9 | 0 | 0 | 29.2 | 0 | 0 | 29.6 | 0 | 0 | 28.7 | 0 | 0
2026-04-30 23:36 | 678.4 |  | 674.2 | 677.9 | 0 | 0 | 0 | 0 | 0 | 0 | 0 | 50 | 13667.8 | 96924 | 4602257 | 0 | 0 | 4487.73 | 27.64 | 26.05 | 100 | 0 | 0 | 28.9 | 0 | 0 | 29.2 | 0 | 0 | 29.6 | 0 | 0 | 28.7 | 0 | 0
2026-04-30 23:37 | 678.4 |  | 674.2 | 677.9 | 0 | 0 | 0 | 0 | 0 | 0 | 0 | 50 | 13667.8 | 96924 | 4602257 | 0 | 0 | 4487.73 | 27.64 | 26.05 | 100 | 0 | 0 | 28.9 | 0 | 0 | 29.2 | 0 | 0 | 29.6 | 0 | 0 | 28.7 | 0 | 0
2026-04-30 23:38 | 678.4 |  | 674.2 | 677.9 | 0 | 0 | 0 | 0 | 0 | 0 | 0 | 50 | 13667.8 | 96924 | 4602257 | 0 | 0 | 4487.73 | 27.64 | 26.05 | 100 | 0 | 0 | 28.9 | 0 | 0 | 29.2 | 0 | 0 | 29.6 | 0 | 0 | 28.7 | 0 | 0
2026-04-30 23:39 | 678.4 |  | 674.2 | 677.9 | 0 | 0 | 0 | 0 | 0 | 0 | 0 | 50 | 13667.8 | 96924 | 4602257 | 0 | 0 | 4487.73 | 27.64 | 26.05 | 100 | 0 | 0 | 28.9 | 0 | 0 | 29.2 | 0 | 0 | 29.6 | 0 | 0 | 28.7 | 0 | 0
2026-04-30 23:40 | 678.4 |  | 674.2 | 677.9 | 0 | 0 | 0 | 0 | 0 | 0 | 0 | 50 | 13667.8 | 96924 | 4602257 | 0 | 0 | 4487.73 | 27.64 | 26.05 | 100 | 0 | 0 | 28.9 | 0 | 0 | 29.2 | 0 | 0 | 29.6 | 0 | 0 | 28.7 | 0 | 0
2026-04-30 23:41 | 678.4 |  | 674.2 | 677.9 | 0 | 0 | 0 | 0 | 0 | 0 | 0 | 50 | 13667.8 | 96924 | 4602257 | 0 | 0 | 4487.73 | 27.64 | 26.05 | 100 | 0 | 0 | 28.9 | 0 | 0 | 29.2 | 0 | 0 | 29.6 | 0 | 0 | 28.7 | 0 | 0
2026-04-30 23:42 | 678.4 |  | 674.2 | 677.9 | 0 | 0 | 0 | 0 | 0 | 0 | 0 | 50 | 13667.8 | 96924 | 4602257 | 0 | 0 | 4487.73 | 27.64 | 26.05 | 100 | 0 | 0 | 28.9 | 0 | 0 | 29.2 | 0 | 0 | 29.6 | 0 | 0 | 28.7 | 0 | 0
2026-04-30 23:43 | 678.4 |  | 674.2 | 677.9 | 0 | 0 | 0 | 0 | 0 | 0 | 0 | 50 | 13667.8 | 96924 | 4602257 | 0 | 0 | 4487.73 | 27.64 | 26.05 | 100 | 0 | 0 | 28.9 | 0 | 0 | 29.2 | 0 | 0 | 29.6 | 0 | 0 | 28.7 | 0 | 0
2026-04-30 23:44 | 678.4 |  | 674.2 | 677.9 | 0 | 0 | 0 | 0 | 0 | 0 | 0 | 50 | 13667.8 | 96924 | 4602257 | 0 | 0 | 4487.73 | 27.64 | 26.05 | 100 | 0 | 0 | 28.9 | 0 | 0 | 29.2 | 0 | 0 | 29.6 | 0 | 0 | 28.7 | 0 | 0
2026-04-30 23:45 | 678.4 |  | 674.2 | 677.9 | 0 | 0 | 0 | 0 | 0 | 0 | 0 | 50 | 13667.8 | 96924 | 4602257 | 0 | 0 | 4487.73 | 27.64 | 26.05 | 100 | 0 | 0 | 28.9 | 0 | 0 | 29.2 | 0 | 0 | 29.6 | 0 | 0 | 28.7 | 0 | 0
2026-04-30 23:46 | 678.4 |  | 674.2 | 677.9 | 0 | 0 | 0 | 0 | 0 | 0 | 0 | 50 | 13667.8 | 96924 | 4602257 | 0 | 0 | 4487.73 | 27.64 | 26.05 | 100 | 0 | 0 | 28.9 | 0 | 0 | 29.2 | 0 | 0 | 29.6 | 0 | 0 | 28.7 | 0 | 0
2026-04-30 23:47 | 678.4 |  | 674.2 | 677.9 | 0 | 0 | 0 | 0 | 0 | 0 | 0 | 50 | 13667.8 | 96924 | 4602257 | 0 | 0 | 4487.73 | 27.64 | 26.05 | 100 | 0 | 0 | 28.9 | 0 | 0 | 29.2 | 0 | 0 | 29.6 | 0 | 0 | 28.7 | 0 | 0
2026-04-30 23:48 | 678.4 |  | 674.2 | 677.9 | 0 | 0 | 0 | 0 | 0 | 0 | 0 | 50 | 13667.8 | 96924 | 4602257 | 0 | 0 | 4487.73 | 27.64 | 26.05 | 100 | 0 | 0 | 28.9 | 0 | 0 | 29.2 | 0 | 0 | 29.6 | 0 | 0 | 28.7 | 0 | 0
2026-04-30 23:49 | 678.4 |  | 674.2 | 677.9 | 0 | 0 | 0 | 0 | 0 | 0 | 0 | 50 | 13667.8 | 96924 | 4602257 | 0 | 0 | 4487.73 | 27.64 | 26.05 | 100 | 0 | 0 | 28.9 | 0 | 0 | 29.2 | 0 | 0 | 29.6 | 0 | 0 | 28.7 | 0 | 0
2026-04-30 23:50 | 678.4 |  | 674.2 | 677.9 | 0 | 0 | 0 | 0 | 0 | 0 | 0 | 50 | 13667.8 | 96924 | 4602257 | 0 | 0 | 4487.73 | 27.64 | 26.05 | 100 | 0 | 0 | 28.9 | 0 | 0 | 29.2 | 0 | 0 | 29.6 | 0 | 0 | 28.7 | 0 | 0
2026-04-30 23:51 | 678.4 |  | 674.2 | 677.9 | 0 | 0 | 0 | 0 | 0 | 0 | 0 | 50 | 13667.8 | 96924 | 4602257 | 0 | 0 | 4487.73 | 27.64 | 26.05 | 100 | 0 | 0 | 28.9 | 0 | 0 | 29.2 | 0 | 0 | 29.6 | 0 | 0 | 28.7 | 0 | 0
2026-04-30 23:52 | 678.4 |  | 674.2 | 677.9 | 0 | 0 | 0 | 0 | 0 | 0 | 0 | 50 | 13667.8 | 96924 | 4602257 | 0 | 0 | 4487.73 | 27.64 | 26.05 | 100 | 0 | 0 | 28.9 | 0 | 0 | 29.2 | 0 | 0 | 29.6 | 0 | 0 | 28.7 | 0 | 0
2026-04-30 23:53 | 678.4 |  | 674.2 | 677.9 | 0 | 0 | 0 | 0 | 0 | 0 | 0 | 50 | 13667.8 | 96924 | 4602257 | 0 | 0 | 4487.73 | 27.64 | 26.05 | 100 | 0 | 0 | 28.9 | 0 | 0 | 29.2 | 0 | 0 | 29.6 | 0 | 0 | 28.7 | 0 | 0
2026-04-30 23:54 | 678.4 |  | 674.2 | 677.9 | 0 | 0 | 0 | 0 | 0 | 0 | 0 | 50 | 13667.8 | 96924 | 4602257 | 0 | 0 | 4487.73 | 27.64 | 26.05 | 100 | 0 | 0 | 28.9 | 0 | 0 | 29.2 | 0 | 0 | 29.6 | 0 | 0 | 28.7 | 0 | 0
2026-04-30 23:55 | 678.4 |  | 674.2 | 677.9 | 0 | 0 | 0 | 0 | 0 | 0 | 0 | 50 | 13667.8 | 96924 | 4602257 | 0 | 0 | 4487.73 | 27.64 | 26.05 | 100 | 0 | 0 | 28.9 | 0 | 0 | 29.2 | 0 | 0 | 29.6 | 0 | 0 | 28.7 | 0 | 0
2026-04-30 23:56 | 678.4 |  | 674.2 | 677.9 | 0 | 0 | 0 | 0 | 0 | 0 | 0 | 50 | 13667.8 | 96924 | 4602257 | 0 | 0 | 4487.73 | 27.64 | 26.05 | 100 | 0 | 0 | 28.9 | 0 | 0 | 29.2 | 0 | 0 | 29.6 | 0 | 0 | 28.7 | 0 | 0
2026-04-30 23:57 | 678.4 |  | 674.2 | 677.9 | 0 | 0 | 0 | 0 | 0 | 0 | 0 | 50 | 13667.8 | 96924 | 4602257 | 0 | 0 | 4487.73 | 27.64 | 26.05 | 100 | 0 | 0 | 28.9 | 0 | 0 | 29.2 | 0 | 0 | 29.6 | 0 | 0 | 28.7 | 0 | 0
2026-04-30 23:58 | 678.4 |  | 674.2 | 677.9 | 0 | 0 | 0 | 0 | 0 | 0 | 0 | 50 | 13667.8 | 96924 | 4602257 | 0 | 0 | 4487.73 | 27.64 | 26.05 | 100 | 0 | 0 | 28.9 | 0 | 0 | 29.2 | 0 | 0 | 29.6 | 0 | 0 | 28.7 | 0 | 0
2026-04-30 23:59 | 678.4 |  | 674.2 | 677.9 | 0 | 0 | 0 | 0 | 0 | 0 | 0 | 50 | 13667.8 | 96924 | 4602257 | 0 | 0 | 4487.73 | 27.64 | 26.05 | 100 | 0 | 0 | 28.9 | 0 | 0 | 29.2 | 0 | 0 | 29.6 | 0 | 0 | 28.7 | 0 | 0
2026-05-01 | 678.4 |  | 674.2 | 677.9 | 0 | 0 | 0 | 0 | 0 | 0 | 0 | 50 | 13667.8 | 96924 | 4602257 | 0 | 0 | 4487.73 | 0 | 0 | 100 | 0 | 0 | 28.9 | 0 | 0 | 29.2 | 0 | 0 | 29.6 | 0 | 0 | 28.7 | 0 | 0

## ICR-2_INV-1
CONTINUUM 30.80 MW Solar Power Plant LOCATION :-BHUJ, GUJARAT.
INVERTER Report ( 4/30/2026 12:00:00 AM to 5/1/2026 12:00:00 AM )
ICR-2_INV-1
Time Stamp | RY Voltage |  | YB Voltage | BR Voltage | IR Current | IY Current | IB Current | Active Power | Reactive Power | Apperent Power | Power Factor | Frequency | Today Energy | Monthly Energy | Total Energy | Today Run Hour | Yest KWH | Peak KW | PR | CPR | AVAILABILITY | BRKDWN LOSS | BRKDWN MNT | MOD1 DC V | MOD1 DC A | MOD1 DC KW | MOD2 DC V | MOD2 DC A | MOD2 DC KW | MOD3 DC V | MOD3 DC A | MOD3 DC KW | MOD4 DC V | MOD4 DC A | MOD4 DC KW
| V |  | V | V | A | A | A | KW | KVAr | KVA |  | Hz | MWh | MWh | MWh | Min. | MWH | KW | % | % | % | MWh | Min. | V | A | KW | V | A | KW | V | A | KW | V | A | KW
2026-04-30 | 671 |  | 669.2 | 672.1 | 0 | 0 | 0 | 0 | 0 | 0 | 0 | 50 | 11788.5 | 96973.3 | 4609843 | 0 | 0 | 3594.86 | 25.51 | 24.1 | 100 | 0 | 0 | 26.8 | 0 | 0 | 25.4 | 0 | 0 | 26.6 | 0 | 0 | 27.1 | 0 | 0
2026-04-30 00:01 | 671 |  | 669.2 | 672.1 | 0 | 0 | 0 | 0 | 0 | 0 | 0 | 50 | 11788.5 | 96973.3 | 4609843 | 0 | 0 | 3594.86 | 0 | 0 | 100 | 0 | 0 | 26.8 | 0 | 0 | 25.4 | 0 | 0 | 26.6 | 0 | 0 | 27.1 | 0 | 0
2026-04-30 00:02 | 671 |  | 669.2 | 672.1 | 0 | 0 | 0 | 0 | 0 | 0 | 0 | 50 | 11788.5 | 96973.3 | 4609843 | 0 | 0 | 3594.86 | 0 | 0 | 100 | 0 | 0 | 26.8 | 0 | 0 | 25.4 | 0 | 0 | 26.6 | 0 | 0 | 27.1 | 0 | 0
2026-04-30 00:03 | 671 |  | 669.2 | 672.1 | 0 | 0 | 0 | 0 | 0 | 0 | 0 | 50 | 0 | 96973.3 | 4609843 | 0 | 0 | 0 | 0 | 0 | 100 | 0 | 0 | 26.8 | 0 | 0 | 25.4 | 0 | 0 | 26.6 | 0 | 0 | 27.1 | 0 | 0
2026-04-30 00:04 | 671 |  | 669.2 | 672.1 | 0 | 0 | 0 | 0 | 0 | 0 | 0 | 50 | 0 | 96973.3 | 4609843 | 0 | 0 | 0 | 0 | 0 | 100 | 0 | 0 | 26.8 | 0 | 0 | 25.4 | 0 | 0 | 26.6 | 0 | 0 | 27.1 | 0 | 0
2026-04-30 00:05 | 671 |  | 669.2 | 672.1 | 0 | 0 | 0 | 0 | 0 | 0 | 0 | 50 | 0 | 96973.3 | 4609843 | 0 | 0 | 0 | 0 | 0 | 100 | 0 | 0 | 26.8 | 0 | 0 | 25.4 | 0 | 0 | 26.6 | 0 | 0 | 27.1 | 0 | 0
2026-04-30 00:06 | 671 |  | 669.2 | 672.1 | 0 | 0 | 0 | 0 | 0 | 0 | 0 | 50 | 0 | 96973.3 | 4609843 | 0 | 0 | 0 | 0 | 0 | 100 | 0 | 0 | 26.8 | 0 | 0 | 25.4 | 0 | 0 | 26.6 | 0 | 0 | 27.1 | 0 | 0
2026-04-30 00:07 | 671 |  | 669.2 | 672.1 | 0 | 0 | 0 | 0 | 0 | 0 | 0 | 50 | 0 | 96973.3 | 4609843 | 0 | 0 | 0 | 0 | 0 | 100 | 0 | 0 | 26.8 | 0 | 0 | 25.4 | 0 | 0 | 26.6 | 0 | 0 | 27.1 | 0 | 0
2026-04-30 00:08 | 671 |  | 669.2 | 672.1 | 0 | 0 | 0 | 0 | 0 | 0 | 0 | 50 | 0 | 96973.3 | 4609843 | 0 | 0 | 0 | 0 | 0 | 100 | 0 | 0 | 26.8 | 0 | 0 | 25.4 | 0 | 0 | 26.6 | 0 | 0 | 27.1 | 0 | 0
2026-04-30 00:09 | 671 |  | 669.2 | 672.1 | 0 | 0 | 0 | 0 | 0 | 0 | 0 | 50 | 0 | 96973.3 | 4609843 | 0 | 0 | 0 | 0 | 0 | 100 | 0 | 0 | 26.8 | 0 | 0 | 25.4 | 0 | 0 | 26.6 | 0 | 0 | 27.1 | 0 | 0
2026-04-30 00:10 | 671 |  | 669.2 | 672.1 | 0 | 0 | 0 | 0 | 0 | 0 | 0 | 50 | 0 | 96973.3 | 4609843 | 0 | 0 | 0 | 0 | 0 | 100 | 0 | 0 | 26.8 | 0 | 0 | 25.4 | 0 | 0 | 26.6 | 0 | 0 | 27.1 | 0 | 0
2026-04-30 00:11 | 671 |  | 669.2 | 672.1 | 0 | 0 | 0 | 0 | 0 | 0 | 0 | 50 | 0 | 96973.3 | 4609843 | 0 | 0 | 0 | 0 | 0 | 100 | 0 | 0 | 26.8 | 0 | 0 | 25.4 | 0 | 0 | 26.6 | 0 | 0 | 27.1 | 0 | 0
2026-04-30 00:12 | 671 |  | 669.2 | 672.1 | 0 | 0 | 0 | 0 | 0 | 0 | 0 | 50 | 0 | 96973.3 | 4609843 | 0 | 0 | 0 | 0 | 0 | 100 | 0 | 0 | 26.8 | 0 | 0 | 25.4 | 0 | 0 | 26.6 | 0 | 0 | 27.1 | 0 | 0
2026-04-30 00:13 | 671 |  | 669.2 | 672.1 | 0 | 0 | 0 | 0 | 0 | 0 | 0 | 50 | 0 | 96973.3 | 4609843 | 0 | 0 | 0 | 0 | 0 | 100 | 0 | 0 | 26.8 | 0 | 0 | 25.4 | 0 | 0 | 26.6 | 0 | 0 | 27.1 | 0 | 0
2026-04-30 00:14 | 671 |  | 669.2 | 672.1 | 0 | 0 | 0 | 0 | 0 | 0 | 0 | 50 | 0 | 96973.3 | 4609843 | 0 | 0 | 0 | 0 | 0 | 100 | 0 | 0 | 26.8 | 0 | 0 | 25.4 | 0 | 0 | 26.6 | 0 | 0 | 27.1 | 0 | 0
2026-04-30 00:15 | 671 |  | 669.2 | 672.1 | 0 | 0 | 0 | 0 | 0 | 0 | 0 | 50 | 0 | 96973.3 | 4609843 | 0 | 0 | 0 | 0 | 0 | 100 | 0 | 0 | 26.8 | 0 | 0 | 25.4 | 0 | 0 | 26.6 | 0 | 0 | 27.1 | 0 | 0
2026-04-30 00:16 | 671 |  | 669.2 | 672.1 | 0 | 0 | 0 | 0 | 0 | 0 | 0 | 50 | 0 | 96973.3 | 4609843 | 0 | 0 | 0 | 0 | 0 | 100 | 0 | 0 | 26.8 | 0 | 0 | 25.4 | 0 | 0 | 26.6 | 0 | 0 | 27.1 | 0 | 0
2026-04-30 00:17 | 671 |  | 669.2 | 672.1 | 0 | 0 | 0 | 0 | 0 | 0 | 0 | 50 | 0 | 96973.3 | 4609843 | 0 | 0 | 0 | 0 | 0 | 100 | 0 | 0 | 26.8 | 0 | 0 | 25.4 | 0 | 0 | 26.6 | 0 | 0 | 27.1 | 0 | 0
2026-04-30 00:18 | 671 |  | 669.2 | 672.1 | 0 | 0 | 0 | 0 | 0 | 0 | 0 | 50 | 0 | 96973.3 | 4609843 | 0 | 0 | 0 | 0 | 0 | 100 | 0 | 0 | 26.8 | 0 | 0 | 25.4 | 0 | 0 | 26.6 | 0 | 0 | 27.1 | 0 | 0
2026-04-30 00:19 | 671 |  | 669.2 | 672.1 | 0 | 0 | 0 | 0 | 0 | 0 | 0 | 50 | 0 | 96973.3 | 4609843 | 0 | 0 | 0 | 0 | 0 | 100 | 0 | 0 | 26.8 | 0 | 0 | 25.4 | 0 | 0 | 26.6 | 0 | 0 | 27.1 | 0 | 0
2026-04-30 00:20 | 671 |  | 669.2 | 672.1 | 0 | 0 | 0 | 0 | 0 | 0 | 0 | 50 | 0 | 96973.3 | 4609843 | 0 | 0 | 0 | 0 | 0 | 100 | 0 | 0 | 26.8 | 0 | 0 | 25.4 | 0 | 0 | 26.6 | 0 | 0 | 27.1 | 0 | 0
2026-04-30 00:21 | 671 |  | 669.2 | 672.1 | 0 | 0 | 0 | 0 | 0 | 0 | 0 | 50 | 0 | 96973.3 | 4609843 | 0 | 0 | 0 | 0 | 0 | 100 | 0 | 0 | 26.8 | 0 | 0 | 25.4 | 0 | 0 | 26.6 | 0 | 0 | 27.1 | 0 | 0
2026-04-30 00:22 | 671 |  | 669.2 | 672.1 | 0 | 0 | 0 | 0 | 0 | 0 | 0 | 50 | 0 | 96973.3 | 4609843 | 0 | 0 | 0 | 0 | 0 | 100 | 0 | 0 | 26.8 | 0 | 0 | 25.4 | 0 | 0 | 26.6 | 0 | 0 | 27.1 | 0 | 0
2026-04-30 00:23 | 671 |  | 669.2 | 672.1 | 0 | 0 | 0 | 0 | 0 | 0 | 0 | 50 | 0 | 96973.3 | 4609843 | 0 | 0 | 0 | 0 | 0 | 100 | 0 | 0 | 26.8 | 0 | 0 | 25.4 | 0 | 0 | 26.6 | 0 | 0 | 27.1 | 0 | 0
2026-04-30 00:24 | 671 |  | 669.2 | 672.1 | 0 | 0 | 0 | 0 | 0 | 0 | 0 | 50 | 0 | 96973.3 | 4609843 | 0 | 0 | 0 | 0 | 0 | 100 | 0 | 0 | 26.8 | 0 | 0 | 25.4 | 0 | 0 | 26.6 | 0 | 0 | 27.1 | 0 | 0
2026-04-30 00:25 | 671 |  | 669.2 | 672.1 | 0 | 0 | 0 | 0 | 0 | 0 | 0 | 50 | 0 | 96973.3 | 4609843 | 0 | 0 | 0 | 0 | 0 | 100 | 0 | 0 | 26.8 | 0 | 0 | 25.4 | 0 | 0 | 26.6 | 0 | 0 | 27.1 | 0 | 0
2026-04-30 00:26 | 671 |  | 669.2 | 672.1 | 0 | 0 | 0 | 0 | 0 | 0 | 0 | 50 | 0 | 96973.3 | 4609843 | 0 | 0 | 0 | 0 | 0 | 100 | 0 | 0 | 26.8 | 0 | 0 | 25.4 | 0 | 0 | 26.6 | 0 | 0 | 27.1 | 0 | 0
2026-04-30 00:27 | 671 |  | 669.2 | 672.1 | 0 | 0 | 0 | 0 | 0 | 0 | 0 | 50 | 0 | 96973.3 | 4609843 | 0 | 0 | 0 | 0 | 0 | 100 | 0 | 0 | 26.8 | 0 | 0 | 25.4 | 0 | 0 | 26.6 | 0 | 0 | 27.1 | 0 | 0
2026-04-30 00:28 | 671 |  | 669.2 | 672.1 | 0 | 0 | 0 | 0 | 0 | 0 | 0 | 50 | 0 | 96973.3 | 4609843 | 0 | 0 | 0 | 0 | 0 | 100 | 0 | 0 | 26.8 | 0 | 0 | 25.4 | 0 | 0 | 26.6 | 0 | 0 | 27.1 | 0 | 0
2026-04-30 00:29 | 671 |  | 669.2 | 672.1 | 0 | 0 | 0 | 0 | 0 | 0 | 0 | 50 | 0 | 96973.3 | 4609843 | 0 | 0 | 0 | 0 | 0 | 100 | 0 | 0 | 26.8 | 0 | 0 | 25.4 | 0 | 0 | 26.6 | 0 | 0 | 27.1 | 0 | 0
2026-04-30 00:30 | 671 |  | 669.2 | 672.1 | 0 | 0 | 0 | 0 | 0 | 0 | 0 | 50 | 0 | 96973.3 | 4609843 | 0 | 0 | 0 | 0 | 0 | 100 | 0 | 0 | 26.8 | 0 | 0 | 25.4 | 0 | 0 | 26.6 | 0 | 0 | 27.1 | 0 | 0
2026-04-30 00:31 | 671 |  | 669.2 | 672.1 | 0 | 0 | 0 | 0 | 0 | 0 | 0 | 50 | 0 | 96973.3 | 4609843 | 0 | 0 | 0 | 0 | 0 | 100 | 0 | 0 | 26.8 | 0 | 0 | 25.4 | 0 | 0 | 26.6 | 0 | 0 | 27.1 | 0 | 0
2026-04-30 00:32 | 671 |  | 669.2 | 672.1 | 0 | 0 | 0 | 0 | 0 | 0 | 0 | 50 | 0 | 96973.3 | 4609843 | 0 | 0 | 0 | 0 | 0 | 100 | 0 | 0 | 26.8 | 0 | 0 | 25.4 | 0 | 0 | 26.6 | 0 | 0 | 27.1 | 0 | 0
2026-04-30 00:33 | 671 |  | 669.2 | 672.1 | 0 | 0 | 0 | 0 | 0 | 0 | 0 | 50 | 0 | 96973.3 | 4609843 | 0 | 0 | 0 | 0 | 0 | 100 | 0 | 0 | 26.8 | 0 | 0 | 25.4 | 0 | 0 | 26.6 | 0 | 0 | 27.1 | 0 | 0
2026-04-30 00:34 | 671 |  | 669.2 | 672.1 | 0 | 0 | 0 | 0 | 0 | 0 | 0 | 50 | 0 | 96973.3 | 4609843 | 0 | 0 | 0 | 0 | 0 | 100 | 0 | 0 | 26.8 | 0 | 0 | 25.4 | 0 | 0 | 26.6 | 0 | 0 | 27.1 | 0 | 0
2026-04-30 00:35 | 671 |  | 669.2 | 672.1 | 0 | 0 | 0 | 0 | 0 | 0 | 0 | 50 | 0 | 96973.3 | 4609843 | 0 | 0 | 0 | 0 | 0 | 100 | 0 | 0 | 26.8 | 0 | 0 | 25.4 | 0 | 0 | 26.6 | 0 | 0 | 27.1 | 0 | 0
2026-04-30 00:36 | 671 |  | 669.2 | 672.1 | 0 | 0 | 0 | 0 | 0 | 0 | 0 | 50 | 0 | 96973.3 | 4609843 | 0 | 0 | 0 | 0 | 0 | 100 | 0 | 0 | 26.8 | 0 | 0 | 25.4 | 0 | 0 | 26.6 | 0 | 0 | 27.1 | 0 | 0
2026-04-30 00:37 | 671 |  | 669.2 | 672.1 | 0 | 0 | 0 | 0 | 0 | 0 | 0 | 50 | 0 | 96973.3 | 4609843 | 0 | 0 | 0 | 0 | 0 | 100 | 0 | 0 | 26.8 | 0 | 0 | 25.4 | 0 | 0 | 26.6 | 0 | 0 | 27.1 | 0 | 0
2026-04-30 00:38 | 671 |  | 669.2 | 672.1 | 0 | 0 | 0 | 0 | 0 | 0 | 0 | 50 | 0 | 96973.3 | 4609843 | 0 | 0 | 0 | 0 | 0 | 100 | 0 | 0 | 26.8 | 0 | 0 | 25.4 | 0 | 0 | 26.6 | 0 | 0 | 27.1 | 0 | 0
2026-04-30 00:39 | 671 |  | 669.2 | 672.1 | 0 | 0 | 0 | 0 | 0 | 0 | 0 | 50 | 0 | 96973.3 | 4609843 | 0 | 0 | 0 | 0 | 0 | 100 | 0 | 0 | 26.8 | 0 | 0 | 25.4 | 0 | 0 | 26.6 | 0 | 0 | 27.1 | 0 | 0
2026-04-30 00:40 | 671 |  | 669.2 | 672.1 | 0 | 0 | 0 | 0 | 0 | 0 | 0 | 50 | 0 | 96973.3 | 4609843 | 0 | 0 | 0 | 0 | 0 | 100 | 0 | 0 | 26.8 | 0 | 0 | 25.4 | 0 | 0 | 26.6 | 0 | 0 | 27.1 | 0 | 0
2026-04-30 00:41 | 671 |  | 669.2 | 672.1 | 0 | 0 | 0 | 0 | 0 | 0 | 0 | 50 | 0 | 96973.3 | 4609843 | 0 | 0 | 0 | 0 | 0 | 100 | 0 | 0 | 26.8 | 0 | 0 | 25.4 | 0 | 0 | 26.6 | 0 | 0 | 27.1 | 0 | 0
2026-04-30 00:42 | 671 |  | 669.2 | 672.1 | 0 | 0 | 0 | 0 | 0 | 0 | 0 | 50 | 0 | 96973.3 | 4609843 | 0 | 0 | 0 | 0 | 0 | 100 | 0 | 0 | 26.8 | 0 | 0 | 25.4 | 0 | 0 | 26.6 | 0 | 0 | 27.1 | 0 | 0
2026-04-30 00:43 | 671 |  | 669.2 | 672.1 | 0 | 0 | 0 | 0 | 0 | 0 | 0 | 50 | 0 | 96973.3 | 4609843 | 0 | 0 | 0 | 0 | 0 | 100 | 0 | 0 | 26.8 | 0 | 0 | 25.4 | 0 | 0 | 26.6 | 0 | 0 | 27.1 | 0 | 0
2026-04-30 00:44 | 671 |  | 669.2 | 672.1 | 0 | 0 | 0 | 0 | 0 | 0 | 0 | 50 | 0 | 96973.3 | 4609843 | 0 | 0 | 0 | 0 | 0 | 100 | 0 | 0 | 26.8 | 0 | 0 | 25.4 | 0 | 0 | 26.6 | 0 | 0 | 27.1 | 0 | 0
2026-04-30 00:45 | 671 |  | 669.2 | 672.1 | 0 | 0 | 0 | 0 | 0 | 0 | 0 | 50 | 0 | 96973.3 | 4609843 | 0 | 0 | 0 | 0 | 0 | 100 | 0 | 0 | 26.8 | 0 | 0 | 25.4 | 0 | 0 | 26.6 | 0 | 0 | 27.1 | 0 | 0
2026-04-30 00:46 | 671 |  | 669.2 | 672.1 | 0 | 0 | 0 | 0 | 0 | 0 | 0 | 50 | 0 | 96973.3 | 4609843 | 0 | 0 | 0 | 0 | 0 | 100 | 0 | 0 | 26.8 | 0 | 0 | 25.4 | 0 | 0 | 26.6 | 0 | 0 | 27.1 | 0 | 0
2026-04-30 00:47 | 671 |  | 669.2 | 672.1 | 0 | 0 | 0 | 0 | 0 | 0 | 0 | 50 | 0 | 96973.3 | 4609843 | 0 | 0 | 0 | 0 | 0 | 100 | 0 | 0 | 26.8 | 0 | 0 | 25.4 | 0 | 0 | 26.6 | 0 | 0 | 27.1 | 0 | 0
2026-04-30 00:48 | 671 |  | 669.2 | 672.1 | 0 | 0 | 0 | 0 | 0 | 0 | 0 | 50 | 0 | 96973.3 | 4609843 | 0 | 0 | 0 | 0 | 0 | 100 | 0 | 0 | 26.8 | 0 | 0 | 25.4 | 0 | 0 | 26.6 | 0 | 0 | 27.1 | 0 | 0
2026-04-30 00:49 | 671 |  | 669.2 | 672.1 | 0 | 0 | 0 | 0 | 0 | 0 | 0 | 50 | 0 | 96973.3 | 4609843 | 0 | 0 | 0 | 0 | 0 | 100 | 0 | 0 | 26.8 | 0 | 0 | 25.4 | 0 | 0 | 26.6 | 0 | 0 | 27.1 | 0 | 0
2026-04-30 00:50 | 671 |  | 669.2 | 672.1 | 0 | 0 | 0 | 0 | 0 | 0 | 0 | 50 | 0 | 96973.3 | 4609843 | 0 | 0 | 0 | 0 | 0 | 100 | 0 | 0 | 26.8 | 0 | 0 | 25.4 | 0 | 0 | 26.6 | 0 | 0 | 27.1 | 0 | 0
2026-04-30 00:51 | 671 |  | 669.2 | 672.1 | 0 | 0 | 0 | 0 | 0 | 0 | 0 | 50 | 0 | 96973.3 | 4609843 | 0 | 0 | 0 | 0 | 0 | 100 | 0 | 0 | 26.8 | 0 | 0 | 25.4 | 0 | 0 | 26.6 | 0 | 0 | 27.1 | 0 | 0
2026-04-30 00:52 | 671 |  | 669.2 | 672.1 | 0 | 0 | 0 | 0 | 0 | 0 | 0 | 50 | 0 | 96973.3 | 4609843 | 0 | 0 | 0 | 0 | 0 | 100 | 0 | 0 | 26.8 | 0 | 0 | 25.4 | 0 | 0 | 26.6 | 0 | 0 | 27.1 | 0 | 0
2026-04-30 00:53 | 671 |  | 669.2 | 672.1 | 0 | 0 | 0 | 0 | 0 | 0 | 0 | 50 | 0 | 96973.3 | 4609843 | 0 | 0 | 0 | 0 | 0 | 100 | 0 | 0 | 26.8 | 0 | 0 | 25.4 | 0 | 0 | 26.6 | 0 | 0 | 27.1 | 0 | 0
2026-04-30 00:54 | 671 |  | 669.2 | 672.1 | 0 | 0 | 0 | 0 | 0 | 0 | 0 | 50 | 0 | 96973.3 | 4609843 | 0 | 0 | 0 | 0 | 0 | 100 | 0 | 0 | 26.8 | 0 | 0 | 25.4 | 0 | 0 | 26.6 | 0 | 0 | 27.1 | 0 | 0
2026-04-30 00:55 | 671 |  | 669.2 | 672.1 | 0 | 0 | 0 | 0 | 0 | 0 | 0 | 50 | 0 | 96973.3 | 4609843 | 0 | 0 | 0 | 0 | 0 | 100 | 0 | 0 | 26.8 | 0 | 0 | 25.4 | 0 | 0 | 26.6 | 0 | 0 | 27.1 | 0 | 0
2026-04-30 00:56 | 671 |  | 669.2 | 672.1 | 0 | 0 | 0 | 0 | 0 | 0 | 0 | 50 | 0 | 96973.3 | 4609843 | 0 | 0 | 0 | 0 | 0 | 100 | 0 | 0 | 26.8 | 0 | 0 | 25.4 | 0 | 0 | 26.6 | 0 | 0 | 27.1 | 0 | 0
2026-04-30 00:57 | 671 |  | 669.2 | 672.1 | 0 | 0 | 0 | 0 | 0 | 0 | 0 | 50 | 0 | 96973.3 | 4609843 | 0 | 0 | 0 | 0 | 0 | 100 | 0 | 0 | 26.8 | 0 | 0 | 25.4 | 0 | 0 | 26.6 | 0 | 0 | 27.1 | 0 | 0
2026-04-30 00:58 | 671 |  | 669.2 | 672.1 | 0 | 0 | 0 | 0 | 0 | 0 | 0 | 50 | 0 | 96973.3 | 4609843 | 0 | 0 | 0 | 0 | 0 | 100 | 0 | 0 | 26.8 | 0 | 0 | 25.4 | 0 | 0 | 26.6 | 0 | 0 | 27.1 | 0 | 0
2026-04-30 00:59 | 671 |  | 669.2 | 672.1 | 0 | 0 | 0 | 0 | 0 | 0 | 0 | 50 | 0 | 96973.3 | 4609843 | 0 | 0 | 0 | 0 | 0 | 100 | 0 | 0 | 26.8 | 0 | 0 | 25.4 | 0 | 0 | 26.6 | 0 | 0 | 27.1 | 0 | 0
2026-04-30 01:00 | 671 |  | 669.2 | 672.1 | 0 | 0 | 0 | 0 | 0 | 0 | 0 | 50 | 0 | 96973.3 | 4609843 | 0 | 0 | 0 | 0 | 0 | 100 | 0 | 0 | 26.8 | 0 | 0 | 25.4 | 0 | 0 | 26.6 | 0 | 0 | 27.1 | 0 | 0
2026-04-30 01:01 | 671 |  | 669.2 | 672.1 | 0 | 0 | 0 | 0 | 0 | 0 | 0 | 50 | 0 | 96973.3 | 4609843 | 0 | 0 | 0 | 0 | 0 | 100 | 0 | 0 | 26.8 | 0 | 0 | 25.4 | 0 | 0 | 26.6 | 0 | 0 | 27.1 | 0 | 0
2026-04-30 01:02 | 671 |  | 669.2 | 672.1 | 0 | 0 | 0 | 0 | 0 | 0 | 0 | 50 | 0 | 96973.3 | 4609843 | 0 | 0 | 0 | 0 | 0 | 100 | 0 | 0 | 26.8 | 0 | 0 | 25.4 | 0 | 0 | 26.6 | 0 | 0 | 27.1 | 0 | 0
2026-04-30 01:03 | 671 |  | 669.2 | 672.1 | 0 | 0 | 0 | 0 | 0 | 0 | 0 | 50 | 0 | 96973.3 | 4609843 | 0 | 0 | 0 | 0 | 0 | 100 | 0 | 0 | 26.8 | 0 | 0 | 25.4 | 0 | 0 | 26.6 | 0 | 0 | 27.1 | 0 | 0
2026-04-30 01:04 | 671 |  | 669.2 | 672.1 | 0 | 0 | 0 | 0 | 0 | 0 | 0 | 50 | 0 | 96973.3 | 4609843 | 0 | 0 | 0 | 0 | 0 | 100 | 0 | 0 | 26.8 | 0 | 0 | 25.4 | 0 | 0 | 26.6 | 0 | 0 | 27.1 | 0 | 0
2026-04-30 01:05 | 671 |  | 669.2 | 672.1 | 0 | 0 | 0 | 0 | 0 | 0 | 0 | 50 | 0 | 96973.3 | 4609843 | 0 | 0 | 0 | 0 | 0 | 100 | 0 | 0 | 26.8 | 0 | 0 | 25.4 | 0 | 0 | 26.6 | 0 | 0 | 27.1 | 0 | 0
2026-04-30 01:06 | 671 |  | 669.2 | 672.1 | 0 | 0 | 0 | 0 | 0 | 0 | 0 | 50 | 0 | 96973.3 | 4609843 | 0 | 0 | 0 | 0 | 0 | 100 | 0 | 0 | 26.8 | 0 | 0 | 25.4 | 0 | 0 | 26.6 | 0 | 0 | 27.1 | 0 | 0
2026-04-30 01:07 | 671 |  | 669.2 | 672.1 | 0 | 0 | 0 | 0 | 0 | 0 | 0 | 50 | 0 | 96973.3 | 4609843 | 0 | 0 | 0 | 0 | 0 | 100 | 0 | 0 | 26.8 | 0 | 0 | 25.4 | 0 | 0 | 26.6 | 0 | 0 | 27.1 | 0 | 0
2026-04-30 01:08 | 671 |  | 669.2 | 672.1 | 0 | 0 | 0 | 0 | 0 | 0 | 0 | 50 | 0 | 96973.3 | 4609843 | 0 | 0 | 0 | 0 | 0 | 100 | 0 | 0 | 26.8 | 0 | 0 | 25.4 | 0 | 0 | 26.6 | 0 | 0 | 27.1 | 0 | 0
2026-04-30 01:09 | 671 |  | 669.2 | 672.1 | 0 | 0 | 0 | 0 | 0 | 0 | 0 | 50 | 0 | 96973.3 | 4609843 | 0 | 0 | 0 | 0 | 0 | 100 | 0 | 0 | 26.8 | 0 | 0 | 25.4 | 0 | 0 | 26.6 | 0 | 0 | 27.1 | 0 | 0
2026-04-30 01:10 | 671 |  | 669.2 | 672.1 | 0 | 0 | 0 | 0 | 0 | 0 | 0 | 50 | 0 | 96973.3 | 4609843 | 0 | 0 | 0 | 0 | 0 | 100 | 0 | 0 | 26.8 | 0 | 0 | 25.4 | 0 | 0 | 26.6 | 0 | 0 | 27.1 | 0 | 0
2026-04-30 01:11 | 671 |  | 669.2 | 672.1 | 0 | 0 | 0 | 0 | 0 | 0 | 0 | 50 | 0 | 96973.3 | 4609843 | 0 | 0 | 0 | 0 | 0 | 100 | 0 | 0 | 26.8 | 0 | 0 | 25.4 | 0 | 0 | 26.6 | 0 | 0 | 27.1 | 0 | 0
2026-04-30 01:12 | 671 |  | 669.2 | 672.1 | 0 | 0 | 0 | 0 | 0 | 0 | 0 | 50 | 0 | 96973.3 | 4609843 | 0 | 0 | 0 | 0 | 0 | 100 | 0 | 0 | 26.8 | 0 | 0 | 25.4 | 0 | 0 | 26.6 | 0 | 0 | 27.1 | 0 | 0
2026-04-30 01:13 | 671 |  | 669.2 | 672.1 | 0 | 0 | 0 | 0 | 0 | 0 | 0 | 50 | 0 | 96973.3 | 4609843 | 0 | 0 | 0 | 0 | 0 | 100 | 0 | 0 | 26.8 | 0 | 0 | 25.4 | 0 | 0 | 26.6 | 0 | 0 | 27.1 | 0 | 0
2026-04-30 01:14 | 671 |  | 669.2 | 672.1 | 0 | 0 | 0 | 0 | 0 | 0 | 0 | 50 | 0 | 96973.3 | 4609843 | 0 | 0 | 0 | 0 | 0 | 100 | 0 | 0 | 26.8 | 0 | 0 | 25.4 | 0 | 0 | 26.6 | 0 | 0 | 27.1 | 0 | 0
2026-04-30 01:15 | 671 |  | 669.2 | 672.1 | 0 | 0 | 0 | 0 | 0 | 0 | 0 | 50 | 0 | 96973.3 | 4609843 | 0 | 0 | 0 | 0 | 0 | 100 | 0 | 0 | 26.8 | 0 | 0 | 25.4 | 0 | 0 | 26.6 | 0 | 0 | 27.1 | 0 | 0
2026-04-30 01:16 | 671 |  | 669.2 | 672.1 | 0 | 0 | 0 | 0 | 0 | 0 | 0 | 50 | 0 | 96973.3 | 4609843 | 0 | 0 | 0 | 0 | 0 | 100 | 0 | 0 | 26.8 | 0 | 0 | 25.4 | 0 | 0 | 26.6 | 0 | 0 | 27.1 | 0 | 0
2026-04-30 01:17 | 671 |  | 669.2 | 672.1 | 0 | 0 | 0 | 0 | 0 | 0 | 0 | 50 | 0 | 96973.3 | 4609843 | 0 | 0 | 0 | 0 | 0 | 100 | 0 | 0 | 26.8 | 0 | 0 | 25.4 | 0 | 0 | 26.6 | 0 | 0 | 27.1 | 0 | 0
2026-04-30 01:18 | 671 |  | 669.2 | 672.1 | 0 | 0 | 0 | 0 | 0 | 0 | 0 | 50 | 0 | 96973.3 | 4609843 | 0 | 0 | 0 | 0 | 0 | 100 | 0 | 0 | 26.8 | 0 | 0 | 25.4 | 0 | 0 | 26.6 | 0 | 0 | 27.1 | 0 | 0
2026-04-30 01:19 | 671 |  | 669.2 | 672.1 | 0 | 0 | 0 | 0 | 0 | 0 | 0 | 50 | 0 | 96973.3 | 4609843 | 0 | 0 | 0 | 0 | 0 | 100 | 0 | 0 | 26.8 | 0 | 0 | 25.4 | 0 | 0 | 26.6 | 0 | 0 | 27.1 | 0 | 0
2026-04-30 01:20 | 671 |  | 669.2 | 672.1 | 0 | 0 | 0 | 0 | 0 | 0 | 0 | 50 | 0 | 96973.3 | 4609843 | 0 | 0 | 0 | 0 | 0 | 100 | 0 | 0 | 26.8 | 0 | 0 | 25.4 | 0 | 0 | 26.6 | 0 | 0 | 27.1 | 0 | 0
2026-04-30 01:21 | 671 |  | 669.2 | 672.1 | 0 | 0 | 0 | 0 | 0 | 0 | 0 | 50 | 0 | 96973.3 | 4609843 | 0 | 0 | 0 | 0 | 0 | 100 | 0 | 0 | 26.8 | 0 | 0 | 25.4 | 0 | 0 | 26.6 | 0 | 0 | 27.1 | 0 | 0
2026-04-30 01:22 | 671 |  | 669.2 | 672.1 | 0 | 0 | 0 | 0 | 0 | 0 | 0 | 50 | 0 | 96973.3 | 4609843 | 0 | 0 | 0 | 0 | 0 | 100 | 0 | 0 | 26.8 | 0 | 0 | 25.4 | 0 | 0 | 26.6 | 0 | 0 | 27.1 | 0 | 0
2026-04-30 01:23 | 671 |  | 669.2 | 672.1 | 0 | 0 | 0 | 0 | 0 | 0 | 0 | 50 | 0 | 96973.3 | 4609843 | 0 | 0 | 0 | 0 | 0 | 100 | 0 | 0 | 26.8 | 0 | 0 | 25.4 | 0 | 0 | 26.6 | 0 | 0 | 27.1 | 0 | 0
2026-04-30 01:24 | 671 |  | 669.2 | 672.1 | 0 | 0 | 0 | 0 | 0 | 0 | 0 | 50 | 0 | 96973.3 | 4609843 | 0 | 0 | 0 | 0 | 0 | 100 | 0 | 0 | 26.8 | 0 | 0 | 25.4 | 0 | 0 | 26.6 | 0 | 0 | 27.1 | 0 | 0
2026-04-30 01:25 | 671 |  | 669.2 | 672.1 | 0 | 0 | 0 | 0 | 0 | 0 | 0 | 50 | 0 | 96973.3 | 4609843 | 0 | 0 | 0 | 0 | 0 | 100 | 0 | 0 | 26.8 | 0 | 0 | 25.4 | 0 | 0 | 26.6 | 0 | 0 | 27.1 | 0 | 0
2026-04-30 01:26 | 671 |  | 669.2 | 672.1 | 0 | 0 | 0 | 0 | 0 | 0 | 0 | 50 | 0 | 96973.3 | 4609843 | 0 | 0 | 0 | 0 | 0 | 100 | 0 | 0 | 26.8 | 0 | 0 | 25.4 | 0 | 0 | 26.6 | 0 | 0 | 27.1 | 0 | 0
2026-04-30 01:27 | 671 |  | 669.2 | 672.1 | 0 | 0 | 0 | 0 | 0 | 0 | 0 | 50 | 0 | 96973.3 | 4609843 | 0 | 0 | 0 | 0 | 0 | 100 | 0 | 0 | 26.8 | 0 | 0 | 25.4 | 0 | 0 | 26.6 | 0 | 0 | 27.1 | 0 | 0
2026-04-30 01:28 | 671 |  | 669.2 | 672.1 | 0 | 0 | 0 | 0 | 0 | 0 | 0 | 50 | 0 | 96973.3 | 4609843 | 0 | 0 | 0 | 0 | 0 | 100 | 0 | 0 | 26.8 | 0 | 0 | 25.4 | 0 | 0 | 26.6 | 0 | 0 | 27.1 | 0 | 0
2026-04-30 01:29 | 671 |  | 669.2 | 672.1 | 0 | 0 | 0 | 0 | 0 | 0 | 0 | 50 | 0 | 96973.3 | 4609843 | 0 | 0 | 0 | 0 | 0 | 100 | 0 | 0 | 26.8 | 0 | 0 | 25.4 | 0 | 0 | 26.6 | 0 | 0 | 27.1 | 0 | 0
2026-04-30 01:30 | 671 |  | 669.2 | 672.1 | 0 | 0 | 0 | 0 | 0 | 0 | 0 | 50 | 0 | 96973.3 | 4609843 | 0 | 0 | 0 | 0 | 0 | 100 | 0 | 0 | 26.8 | 0 | 0 | 25.4 | 0 | 0 | 26.6 | 0 | 0 | 27.1 | 0 | 0
2026-04-30 01:31 | 671 |  | 669.2 | 672.1 | 0 | 0 | 0 | 0 | 0 | 0 | 0 | 50 | 0 | 96973.3 | 4609843 | 0 | 0 | 0 | 0 | 0 | 100 | 0 | 0 | 26.8 | 0 | 0 | 25.4 | 0 | 0 | 26.6 | 0 | 0 | 27.1 | 0 | 0
2026-04-30 01:32 | 671 |  | 669.2 | 672.1 | 0 | 0 | 0 | 0 | 0 | 0 | 0 | 50 | 0 | 96973.3 | 4609843 | 0 | 0 | 0 | 0 | 0 | 100 | 0 | 0 | 26.8 | 0 | 0 | 25.4 | 0 | 0 | 26.6 | 0 | 0 | 27.1 | 0 | 0
2026-04-30 01:33 | 671 |  | 669.2 | 672.1 | 0 | 0 | 0 | 0 | 0 | 0 | 0 | 50 | 0 | 96973.3 | 4609843 | 0 | 0 | 0 | 0 | 0 | 100 | 0 | 0 | 26.8 | 0 | 0 | 25.4 | 0 | 0 | 26.6 | 0 | 0 | 27.1 | 0 | 0
2026-04-30 01:34 | 671 |  | 669.2 | 672.1 | 0 | 0 | 0 | 0 | 0 | 0 | 0 | 50 | 0 | 96973.3 | 4609843 | 0 | 0 | 0 | 0 | 0 | 100 | 0 | 0 | 26.8 | 0 | 0 | 25.4 | 0 | 0 | 26.6 | 0 | 0 | 27.1 | 0 | 0
2026-04-30 01:35 | 671 |  | 669.2 | 672.1 | 0 | 0 | 0 | 0 | 0 | 0 | 0 | 50 | 0 | 96973.3 | 4609843 | 0 | 0 | 0 | 0 | 0 | 100 | 0 | 0 | 26.8 | 0 | 0 | 25.4 | 0 | 0 | 26.6 | 0 | 0 | 27.1 | 0 | 0
2026-04-30 01:36 | 671 |  | 669.2 | 672.1 | 0 | 0 | 0 | 0 | 0 | 0 | 0 | 50 | 0 | 96973.3 | 4609843 | 0 | 0 | 0 | 0 | 0 | 100 | 0 | 0 | 26.8 | 0 | 0 | 25.4 | 0 | 0 | 26.6 | 0 | 0 | 27.1 | 0 | 0
2026-04-30 01:37 | 671 |  | 669.2 | 672.1 | 0 | 0 | 0 | 0 | 0 | 0 | 0 | 50 | 0 | 96973.3 | 4609843 | 0 | 0 | 0 | 0 | 0 | 100 | 0 | 0 | 26.8 | 0 | 0 | 25.4 | 0 | 0 | 26.6 | 0 | 0 | 27.1 | 0 | 0
2026-04-30 01:38 | 671 |  | 669.2 | 672.1 | 0 | 0 | 0 | 0 | 0 | 0 | 0 | 50 | 0 | 96973.3 | 4609843 | 0 | 0 | 0 | 0 | 0 | 100 | 0 | 0 | 26.8 | 0 | 0 | 25.4 | 0 | 0 | 26.6 | 0 | 0 | 27.1 | 0 | 0
2026-04-30 01:39 | 671 |  | 669.2 | 672.1 | 0 | 0 | 0 | 0 | 0 | 0 | 0 | 50 | 0 | 96973.3 | 4609843 | 0 | 0 | 0 | 0 | 0 | 100 | 0 | 0 | 26.8 | 0 | 0 | 25.4 | 0 | 0 | 26.6 | 0 | 0 | 27.1 | 0 | 0
2026-04-30 01:40 | 671 |  | 669.2 | 672.1 | 0 | 0 | 0 | 0 | 0 | 0 | 0 | 50 | 0 | 96973.3 | 4609843 | 0 | 0 | 0 | 0 | 0 | 100 | 0 | 0 | 26.8 | 0 | 0 | 25.4 | 0 | 0 | 26.6 | 0 | 0 | 27.1 | 0 | 0
2026-04-30 01:41 | 671 |  | 669.2 | 672.1 | 0 | 0 | 0 | 0 | 0 | 0 | 0 | 50 | 0 | 96973.3 | 4609843 | 0 | 0 | 0 | 0 | 0 | 100 | 0 | 0 | 26.8 | 0 | 0 | 25.4 | 0 | 0 | 26.6 | 0 | 0 | 27.1 | 0 | 0
2026-04-30 01:42 | 671 |  | 669.2 | 672.1 | 0 | 0 | 0 | 0 | 0 | 0 | 0 | 50 | 0 | 96973.3 | 4609843 | 0 | 0 | 0 | 0 | 0 | 100 | 0 | 0 | 26.8 | 0 | 0 | 25.4 | 0 | 0 | 26.6 | 0 | 0 | 27.1 | 0 | 0
2026-04-30 01:43 | 671 |  | 669.2 | 672.1 | 0 | 0 | 0 | 0 | 0 | 0 | 0 | 50 | 0 | 96973.3 | 4609843 | 0 | 0 | 0 | 0 | 0 | 100 | 0 | 0 | 26.8 | 0 | 0 | 25.4 | 0 | 0 | 26.6 | 0 | 0 | 27.1 | 0 | 0
2026-04-30 01:44 | 671 |  | 669.2 | 672.1 | 0 | 0 | 0 | 0 | 0 | 0 | 0 | 50 | 0 | 96973.3 | 4609843 | 0 | 0 | 0 | 0 | 0 | 100 | 0 | 0 | 26.8 | 0 | 0 | 25.4 | 0 | 0 | 26.6 | 0 | 0 | 27.1 | 0 | 0
2026-04-30 01:45 | 671 |  | 669.2 | 672.1 | 0 | 0 | 0 | 0 | 0 | 0 | 0 | 50 | 0 | 96973.3 | 4609843 | 0 | 0 | 0 | 0 | 0 | 100 | 0 | 0 | 26.8 | 0 | 0 | 25.4 | 0 | 0 | 26.6 | 0 | 0 | 27.1 | 0 | 0
2026-04-30 01:46 | 671 |  | 669.2 | 672.1 | 0 | 0 | 0 | 0 | 0 | 0 | 0 | 50 | 0 | 96973.3 | 4609843 | 0 | 0 | 0 | 0 | 0 | 100 | 0 | 0 | 26.8 | 0 | 0 | 25.4 | 0 | 0 | 26.6 | 0 | 0 | 27.1 | 0 | 0
2026-04-30 01:47 | 671 |  | 669.2 | 672.1 | 0 | 0 | 0 | 0 | 0 | 0 | 0 | 50 | 0 | 96973.3 | 4609843 | 0 | 0 | 0 | 0 | 0 | 100 | 0 | 0 | 26.8 | 0 | 0 | 25.4 | 0 | 0 | 26.6 | 0 | 0 | 27.1 | 0 | 0
2026-04-30 01:48 | 671 |  | 669.2 | 672.1 | 0 | 0 | 0 | 0 | 0 | 0 | 0 | 50 | 0 | 96973.3 | 4609843 | 0 | 0 | 0 | 0 | 0 | 100 | 0 | 0 | 26.8 | 0 | 0 | 25.4 | 0 | 0 | 26.6 | 0 | 0 | 27.1 | 0 | 0
2026-04-30 01:49 | 671 |  | 669.2 | 672.1 | 0 | 0 | 0 | 0 | 0 | 0 | 0 | 50 | 0 | 96973.3 | 4609843 | 0 | 0 | 0 | 0 | 0 | 100 | 0 | 0 | 26.8 | 0 | 0 | 25.4 | 0 | 0 | 26.6 | 0 | 0 | 27.1 | 0 | 0
2026-04-30 01:50 | 671 |  | 669.2 | 672.1 | 0 | 0 | 0 | 0 | 0 | 0 | 0 | 50 | 0 | 96973.3 | 4609843 | 0 | 0 | 0 | 0 | 0 | 100 | 0 | 0 | 26.8 | 0 | 0 | 25.4 | 0 | 0 | 26.6 | 0 | 0 | 27.1 | 0 | 0
2026-04-30 01:51 | 671 |  | 669.2 | 672.1 | 0 | 0 | 0 | 0 | 0 | 0 | 0 | 50 | 0 | 96973.3 | 4609843 | 0 | 0 | 0 | 0 | 0 | 100 | 0 | 0 | 26.8 | 0 | 0 | 25.4 | 0 | 0 | 26.6 | 0 | 0 | 27.1 | 0 | 0
2026-04-30 01:52 | 671 |  | 669.2 | 672.1 | 0 | 0 | 0 | 0 | 0 | 0 | 0 | 50 | 0 | 96973.3 | 4609843 | 0 | 0 | 0 | 0 | 0 | 100 | 0 | 0 | 26.8 | 0 | 0 | 25.4 | 0 | 0 | 26.6 | 0 | 0 | 27.1 | 0 | 0
2026-04-30 01:53 | 671 |  | 669.2 | 672.1 | 0 | 0 | 0 | 0 | 0 | 0 | 0 | 50 | 0 | 96973.3 | 4609843 | 0 | 0 | 0 | 0 | 0 | 100 | 0 | 0 | 26.8 | 0 | 0 | 25.4 | 0 | 0 | 26.6 | 0 | 0 | 27.1 | 0 | 0
2026-04-30 01:54 | 671 |  | 669.2 | 672.1 | 0 | 0 | 0 | 0 | 0 | 0 | 0 | 50 | 0 | 96973.3 | 4609843 | 0 | 0 | 0 | 0 | 0 | 100 | 0 | 0 | 26.8 | 0 | 0 | 25.4 | 0 | 0 | 26.6 | 0 | 0 | 27.1 | 0 | 0
2026-04-30 01:55 | 671 |  | 669.2 | 672.1 | 0 | 0 | 0 | 0 | 0 | 0 | 0 | 50 | 0 | 96973.3 | 4609843 | 0 | 0 | 0 | 0 | 0 | 100 | 0 | 0 | 26.8 | 0 | 0 | 25.4 | 0 | 0 | 26.6 | 0 | 0 | 27.1 | 0 | 0
2026-04-30 01:56 | 671 |  | 669.2 | 672.1 | 0 | 0 | 0 | 0 | 0 | 0 | 0 | 50 | 0 | 96973.3 | 4609843 | 0 | 0 | 0 | 0 | 0 | 100 | 0 | 0 | 26.8 | 0 | 0 | 25.4 | 0 | 0 | 26.6 | 0 | 0 | 27.1 | 0 | 0
2026-04-30 01:57 | 671 |  | 669.2 | 672.1 | 0 | 0 | 0 | 0 | 0 | 0 | 0 | 50 | 0 | 96973.3 | 4609843 | 0 | 0 | 0 | 0 | 0 | 100 | 0 | 0 | 26.8 | 0 | 0 | 25.4 | 0 | 0 | 26.6 | 0 | 0 | 27.1 | 0 | 0
2026-04-30 01:58 | 671 |  | 669.2 | 672.1 | 0 | 0 | 0 | 0 | 0 | 0 | 0 | 50 | 0 | 96973.3 | 4609843 | 0 | 0 | 0 | 0 | 0 | 100 | 0 | 0 | 26.8 | 0 | 0 | 25.4 | 0 | 0 | 26.6 | 0 | 0 | 27.1 | 0 | 0
2026-04-30 01:59 | 671 |  | 669.2 | 672.1 | 0 | 0 | 0 | 0 | 0 | 0 | 0 | 50 | 0 | 96973.3 | 4609843 | 0 | 0 | 0 | 0 | 0 | 100 | 0 | 0 | 26.8 | 0 | 0 | 25.4 | 0 | 0 | 26.6 | 0 | 0 | 27.1 | 0 | 0
2026-04-30 02:00 | 671 |  | 669.2 | 672.1 | 0 | 0 | 0 | 0 | 0 | 0 | 0 | 50 | 0 | 96973.3 | 4609843 | 0 | 0 | 0 | 0 | 0 | 100 | 0 | 0 | 26.8 | 0 | 0 | 25.4 | 0 | 0 | 26.6 | 0 | 0 | 27.1 | 0 | 0
2026-04-30 02:01 | 671 |  | 669.2 | 672.1 | 0 | 0 | 0 | 0 | 0 | 0 | 0 | 50 | 0 | 96973.3 | 4609843 | 0 | 0 | 0 | 0 | 0 | 100 | 0 | 0 | 26.8 | 0 | 0 | 25.4 | 0 | 0 | 26.6 | 0 | 0 | 27.1 | 0 | 0
2026-04-30 02:02 | 671 |  | 669.2 | 672.1 | 0 | 0 | 0 | 0 | 0 | 0 | 0 | 50 | 0 | 96973.3 | 4609843 | 0 | 0 | 0 | 0 | 0 | 100 | 0 | 0 | 26.8 | 0 | 0 | 25.4 | 0 | 0 | 26.6 | 0 | 0 | 27.1 | 0 | 0
2026-04-30 02:03 | 671 |  | 669.2 | 672.1 | 0 | 0 | 0 | 0 | 0 | 0 | 0 | 50 | 0 | 96973.3 | 4609843 | 0 | 0 | 0 | 0 | 0 | 100 | 0 | 0 | 26.8 | 0 | 0 | 25.4 | 0 | 0 | 26.6 | 0 | 0 | 27.1 | 0 | 0
2026-04-30 02:04 | 671 |  | 669.2 | 672.1 | 0 | 0 | 0 | 0 | 0 | 0 | 0 | 50 | 0 | 96973.3 | 4609843 | 0 | 0 | 0 | 0 | 0 | 100 | 0 | 0 | 26.8 | 0 | 0 | 25.4 | 0 | 0 | 26.6 | 0 | 0 | 27.1 | 0 | 0
2026-04-30 02:05 | 671 |  | 669.2 | 672.1 | 0 | 0 | 0 | 0 | 0 | 0 | 0 | 50 | 0 | 96973.3 | 4609843 | 0 | 0 | 0 | 0 | 0 | 100 | 0 | 0 | 26.8 | 0 | 0 | 25.4 | 0 | 0 | 26.6 | 0 | 0 | 27.1 | 0 | 0
2026-04-30 02:06 | 671 |  | 669.2 | 672.1 | 0 | 0 | 0 | 0 | 0 | 0 | 0 | 50 | 0 | 96973.3 | 4609843 | 0 | 0 | 0 | 0 | 0 | 100 | 0 | 0 | 26.8 | 0 | 0 | 25.4 | 0 | 0 | 26.6 | 0 | 0 | 27.1 | 0 | 0
2026-04-30 02:07 | 671 |  | 669.2 | 672.1 | 0 | 0 | 0 | 0 | 0 | 0 | 0 | 50 | 0 | 96973.3 | 4609843 | 0 | 0 | 0 | 0 | 0 | 100 | 0 | 0 | 26.8 | 0 | 0 | 25.4 | 0 | 0 | 26.6 | 0 | 0 | 27.1 | 0 | 0
2026-04-30 02:08 | 671 |  | 669.2 | 672.1 | 0 | 0 | 0 | 0 | 0 | 0 | 0 | 50 | 0 | 96973.3 | 4609843 | 0 | 0 | 0 | 0 | 0 | 100 | 0 | 0 | 26.8 | 0 | 0 | 25.4 | 0 | 0 | 26.6 | 0 | 0 | 27.1 | 0 | 0
2026-04-30 02:09 | 671 |  | 669.2 | 672.1 | 0 | 0 | 0 | 0 | 0 | 0 | 0 | 50 | 0 | 96973.3 | 4609843 | 0 | 0 | 0 | 0 | 0 | 100 | 0 | 0 | 26.8 | 0 | 0 | 25.4 | 0 | 0 | 26.6 | 0 | 0 | 27.1 | 0 | 0
2026-04-30 02:10 | 671 |  | 669.2 | 672.1 | 0 | 0 | 0 | 0 | 0 | 0 | 0 | 50 | 0 | 96973.3 | 4609843 | 0 | 0 | 0 | 0 | 0 | 100 | 0 | 0 | 26.8 | 0 | 0 | 25.4 | 0 | 0 | 26.6 | 0 | 0 | 27.1 | 0 | 0
2026-04-30 02:11 | 671 |  | 669.2 | 672.1 | 0 | 0 | 0 | 0 | 0 | 0 | 0 | 50 | 0 | 96973.3 | 4609843 | 0 | 0 | 0 | 0 | 0 | 100 | 0 | 0 | 26.8 | 0 | 0 | 25.4 | 0 | 0 | 26.6 | 0 | 0 | 27.1 | 0 | 0
2026-04-30 02:12 | 671 |  | 669.2 | 672.1 | 0 | 0 | 0 | 0 | 0 | 0 | 0 | 50 | 0 | 96973.3 | 4609843 | 0 | 0 | 0 | 0 | 0 | 100 | 0 | 0 | 26.8 | 0 | 0 | 25.4 | 0 | 0 | 26.6 | 0 | 0 | 27.1 | 0 | 0
2026-04-30 02:13 | 671 |  | 669.2 | 672.1 | 0 | 0 | 0 | 0 | 0 | 0 | 0 | 50 | 0 | 96973.3 | 4609843 | 0 | 0 | 0 | 0 | 0 | 100 | 0 | 0 | 26.8 | 0 | 0 | 25.4 | 0 | 0 | 26.6 | 0 | 0 | 27.1 | 0 | 0
2026-04-30 02:14 | 671 |  | 669.2 | 672.1 | 0 | 0 | 0 | 0 | 0 | 0 | 0 | 50 | 0 | 96973.3 | 4609843 | 0 | 0 | 0 | 0 | 0 | 100 | 0 | 0 | 26.8 | 0 | 0 | 25.4 | 0 | 0 | 26.6 | 0 | 0 | 27.1 | 0 | 0
2026-04-30 02:15 | 671 |  | 669.2 | 672.1 | 0 | 0 | 0 | 0 | 0 | 0 | 0 | 50 | 0 | 96973.3 | 4609843 | 0 | 0 | 0 | 0 | 0 | 100 | 0 | 0 | 26.8 | 0 | 0 | 25.4 | 0 | 0 | 26.6 | 0 | 0 | 27.1 | 0 | 0
2026-04-30 02:16 | 671 |  | 669.2 | 672.1 | 0 | 0 | 0 | 0 | 0 | 0 | 0 | 50 | 0 | 96973.3 | 4609843 | 0 | 0 | 0 | 0 | 0 | 100 | 0 | 0 | 26.8 | 0 | 0 | 25.4 | 0 | 0 | 26.6 | 0 | 0 | 27.1 | 0 | 0
2026-04-30 02:17 | 671 |  | 669.2 | 672.1 | 0 | 0 | 0 | 0 | 0 | 0 | 0 | 50 | 0 | 96973.3 | 4609843 | 0 | 0 | 0 | 0 | 0 | 100 | 0 | 0 | 26.8 | 0 | 0 | 25.4 | 0 | 0 | 26.6 | 0 | 0 | 27.1 | 0 | 0
2026-04-30 02:18 | 671 |  | 669.2 | 672.1 | 0 | 0 | 0 | 0 | 0 | 0 | 0 | 50 | 0 | 96973.3 | 4609843 | 0 | 0 | 0 | 0 | 0 | 100 | 0 | 0 | 26.8 | 0 | 0 | 25.4 | 0 | 0 | 26.6 | 0 | 0 | 27.1 | 0 | 0
2026-04-30 02:19 | 671 |  | 669.2 | 672.1 | 0 | 0 | 0 | 0 | 0 | 0 | 0 | 50 | 0 | 96973.3 | 4609843 | 0 | 0 | 0 | 0 | 0 | 100 | 0 | 0 | 26.8 | 0 | 0 | 25.4 | 0 | 0 | 26.6 | 0 | 0 | 27.1 | 0 | 0
2026-04-30 02:20 | 671 |  | 669.2 | 672.1 | 0 | 0 | 0 | 0 | 0 | 0 | 0 | 50 | 0 | 96973.3 | 4609843 | 0 | 0 | 0 | 0 | 0 | 100 | 0 | 0 | 26.8 | 0 | 0 | 25.4 | 0 | 0 | 26.6 | 0 | 0 | 27.1 | 0 | 0
2026-04-30 02:21 | 671 |  | 669.2 | 672.1 | 0 | 0 | 0 | 0 | 0 | 0 | 0 | 50 | 0 | 96973.3 | 4609843 | 0 | 0 | 0 | 0 | 0 | 100 | 0 | 0 | 26.8 | 0 | 0 | 25.4 | 0 | 0 | 26.6 | 0 | 0 | 27.1 | 0 | 0
2026-04-30 02:22 | 671 |  | 669.2 | 672.1 | 0 | 0 | 0 | 0 | 0 | 0 | 0 | 50 | 0 | 96973.3 | 4609843 | 0 | 0 | 0 | 0 | 0 | 100 | 0 | 0 | 26.8 | 0 | 0 | 25.4 | 0 | 0 | 26.6 | 0 | 0 | 27.1 | 0 | 0
2026-04-30 02:23 | 671 |  | 669.2 | 672.1 | 0 | 0 | 0 | 0 | 0 | 0 | 0 | 50 | 0 | 96973.3 | 4609843 | 0 | 0 | 0 | 0 | 0 | 100 | 0 | 0 | 26.8 | 0 | 0 | 25.4 | 0 | 0 | 26.6 | 0 | 0 | 27.1 | 0 | 0
2026-04-30 02:24 | 671 |  | 669.2 | 672.1 | 0 | 0 | 0 | 0 | 0 | 0 | 0 | 50 | 0 | 96973.3 | 4609843 | 0 | 0 | 0 | 0 | 0 | 100 | 0 | 0 | 26.8 | 0 | 0 | 25.4 | 0 | 0 | 26.6 | 0 | 0 | 27.1 | 0 | 0
2026-04-30 02:25 | 671 |  | 669.2 | 672.1 | 0 | 0 | 0 | 0 | 0 | 0 | 0 | 50 | 0 | 96973.3 | 4609843 | 0 | 0 | 0 | 0 | 0 | 100 | 0 | 0 | 26.8 | 0 | 0 | 25.4 | 0 | 0 | 26.6 | 0 | 0 | 27.1 | 0 | 0
2026-04-30 02:26 | 671 |  | 669.2 | 672.1 | 0 | 0 | 0 | 0 | 0 | 0 | 0 | 50 | 0 | 96973.3 | 4609843 | 0 | 0 | 0 | 0 | 0 | 100 | 0 | 0 | 26.8 | 0 | 0 | 25.4 | 0 | 0 | 26.6 | 0 | 0 | 27.1 | 0 | 0
2026-04-30 02:27 | 671 |  | 669.2 | 672.1 | 0 | 0 | 0 | 0 | 0 | 0 | 0 | 50 | 0 | 96973.3 | 4609843 | 0 | 0 | 0 | 0 | 0 | 100 | 0 | 0 | 26.8 | 0 | 0 | 25.4 | 0 | 0 | 26.6 | 0 | 0 | 27.1 | 0 | 0
2026-04-30 02:28 | 671 |  | 669.2 | 672.1 | 0 | 0 | 0 | 0 | 0 | 0 | 0 | 50 | 0 | 96973.3 | 4609843 | 0 | 0 | 0 | 0 | 0 | 100 | 0 | 0 | 26.8 | 0 | 0 | 25.4 | 0 | 0 | 26.6 | 0 | 0 | 27.1 | 0 | 0
2026-04-30 02:29 | 671 |  | 669.2 | 672.1 | 0 | 0 | 0 | 0 | 0 | 0 | 0 | 50 | 0 | 96973.3 | 4609843 | 0 | 0 | 0 | 0 | 0 | 100 | 0 | 0 | 26.8 | 0 | 0 | 25.4 | 0 | 0 | 26.6 | 0 | 0 | 27.1 | 0 | 0
2026-04-30 02:30 | 671 |  | 669.2 | 672.1 | 0 | 0 | 0 | 0 | 0 | 0 | 0 | 50 | 0 | 96973.3 | 4609843 | 0 | 0 | 0 | 0 | 0 | 100 | 0 | 0 | 26.8 | 0 | 0 | 25.4 | 0 | 0 | 26.6 | 0 | 0 | 27.1 | 0 | 0
2026-04-30 02:31 | 671 |  | 669.2 | 672.1 | 0 | 0 | 0 | 0 | 0 | 0 | 0 | 50 | 0 | 96973.3 | 4609843 | 0 | 0 | 0 | 0 | 0 | 100 | 0 | 0 | 26.8 | 0 | 0 | 25.4 | 0 | 0 | 26.6 | 0 | 0 | 27.1 | 0 | 0
2026-04-30 02:32 | 671 |  | 669.2 | 672.1 | 0 | 0 | 0 | 0 | 0 | 0 | 0 | 50 | 0 | 96973.3 | 4609843 | 0 | 0 | 0 | 0 | 0 | 100 | 0 | 0 | 26.8 | 0 | 0 | 25.4 | 0 | 0 | 26.6 | 0 | 0 | 27.1 | 0 | 0
2026-04-30 02:33 | 671 |  | 669.2 | 672.1 | 0 | 0 | 0 | 0 | 0 | 0 | 0 | 50 | 0 | 96973.3 | 4609843 | 0 | 0 | 0 | 0 | 0 | 100 | 0 | 0 | 26.8 | 0 | 0 | 25.4 | 0 | 0 | 26.6 | 0 | 0 | 27.1 | 0 | 0
2026-04-30 02:34 | 671 |  | 669.2 | 672.1 | 0 | 0 | 0 | 0 | 0 | 0 | 0 | 50 | 0 | 96973.3 | 4609843 | 0 | 0 | 0 | 0 | 0 | 100 | 0 | 0 | 26.8 | 0 | 0 | 25.4 | 0 | 0 | 26.6 | 0 | 0 | 27.1 | 0 | 0
2026-04-30 02:35 | 671 |  | 669.2 | 672.1 | 0 | 0 | 0 | 0 | 0 | 0 | 0 | 50 | 0 | 96973.3 | 4609843 | 0 | 0 | 0 | 0 | 0 | 100 | 0 | 0 | 26.8 | 0 | 0 | 25.4 | 0 | 0 | 26.6 | 0 | 0 | 27.1 | 0 | 0
2026-04-30 02:36 | 671 |  | 669.2 | 672.1 | 0 | 0 | 0 | 0 | 0 | 0 | 0 | 50 | 0 | 96973.3 | 4609843 | 0 | 0 | 0 | 0 | 0 | 100 | 0 | 0 | 26.8 | 0 | 0 | 25.4 | 0 | 0 | 26.6 | 0 | 0 | 27.1 | 0 | 0
2026-04-30 02:37 | 671 |  | 669.2 | 672.1 | 0 | 0 | 0 | 0 | 0 | 0 | 0 | 50 | 0 | 96973.3 | 4609843 | 0 | 0 | 0 | 0 | 0 | 100 | 0 | 0 | 26.8 | 0 | 0 | 25.4 | 0 | 0 | 26.6 | 0 | 0 | 27.1 | 0 | 0
2026-04-30 02:38 | 671 |  | 669.2 | 672.1 | 0 | 0 | 0 | 0 | 0 | 0 | 0 | 50 | 0 | 96973.3 | 4609843 | 0 | 0 | 0 | 0 | 0 | 100 | 0 | 0 | 26.8 | 0 | 0 | 25.4 | 0 | 0 | 26.6 | 0 | 0 | 27.1 | 0 | 0
2026-04-30 02:39 | 671 |  | 669.2 | 672.1 | 0 | 0 | 0 | 0 | 0 | 0 | 0 | 50 | 0 | 96973.3 | 4609843 | 0 | 0 | 0 | 0 | 0 | 100 | 0 | 0 | 26.8 | 0 | 0 | 25.4 | 0 | 0 | 26.6 | 0 | 0 | 27.1 | 0 | 0
2026-04-30 02:40 | 671 |  | 669.2 | 672.1 | 0 | 0 | 0 | 0 | 0 | 0 | 0 | 50 | 0 | 96973.3 | 4609843 | 0 | 0 | 0 | 0 | 0 | 100 | 0 | 0 | 26.8 | 0 | 0 | 25.4 | 0 | 0 | 26.6 | 0 | 0 | 27.1 | 0 | 0
2026-04-30 02:41 | 671 |  | 669.2 | 672.1 | 0 | 0 | 0 | 0 | 0 | 0 | 0 | 50 | 0 | 96973.3 | 4609843 | 0 | 0 | 0 | 0 | 0 | 100 | 0 | 0 | 26.8 | 0 | 0 | 25.4 | 0 | 0 | 26.6 | 0 | 0 | 27.1 | 0 | 0
2026-04-30 02:42 | 671 |  | 669.2 | 672.1 | 0 | 0 | 0 | 0 | 0 | 0 | 0 | 50 | 0 | 96973.3 | 4609843 | 0 | 0 | 0 | 0 | 0 | 100 | 0 | 0 | 26.8 | 0 | 0 | 25.4 | 0 | 0 | 26.6 | 0 | 0 | 27.1 | 0 | 0
2026-04-30 02:43 | 671 |  | 669.2 | 672.1 | 0 | 0 | 0 | 0 | 0 | 0 | 0 | 50 | 0 | 96973.3 | 4609843 | 0 | 0 | 0 | 0 | 0 | 100 | 0 | 0 | 26.8 | 0 | 0 | 25.4 | 0 | 0 | 26.6 | 0 | 0 | 27.1 | 0 | 0
2026-04-30 02:44 | 671 |  | 669.2 | 672.1 | 0 | 0 | 0 | 0 | 0 | 0 | 0 | 50 | 0 | 96973.3 | 4609843 | 0 | 0 | 0 | 0 | 0 | 100 | 0 | 0 | 26.8 | 0 | 0 | 25.4 | 0 | 0 | 26.6 | 0 | 0 | 27.1 | 0 | 0
2026-04-30 02:45 | 671 |  | 669.2 | 672.1 | 0 | 0 | 0 | 0 | 0 | 0 | 0 | 50 | 0 | 96973.3 | 4609843 | 0 | 0 | 0 | 0 | 0 | 100 | 0 | 0 | 26.8 | 0 | 0 | 25.4 | 0 | 0 | 26.6 | 0 | 0 | 27.1 | 0 | 0
2026-04-30 02:46 | 671 |  | 669.2 | 672.1 | 0 | 0 | 0 | 0 | 0 | 0 | 0 | 50 | 0 | 96973.3 | 4609843 | 0 | 0 | 0 | 0 | 0 | 100 | 0 | 0 | 26.8 | 0 | 0 | 25.4 | 0 | 0 | 26.6 | 0 | 0 | 27.1 | 0 | 0
2026-04-30 02:47 | 671 |  | 669.2 | 672.1 | 0 | 0 | 0 | 0 | 0 | 0 | 0 | 50 | 0 | 96973.3 | 4609843 | 0 | 0 | 0 | 0 | 0 | 100 | 0 | 0 | 26.8 | 0 | 0 | 25.4 | 0 | 0 | 26.6 | 0 | 0 | 27.1 | 0 | 0
2026-04-30 02:48 | 671 |  | 669.2 | 672.1 | 0 | 0 | 0 | 0 | 0 | 0 | 0 | 50 | 0 | 96973.3 | 4609843 | 0 | 0 | 0 | 0 | 0 | 100 | 0 | 0 | 26.8 | 0 | 0 | 25.4 | 0 | 0 | 26.6 | 0 | 0 | 27.1 | 0 | 0
2026-04-30 02:49 | 671 |  | 669.2 | 672.1 | 0 | 0 | 0 | 0 | 0 | 0 | 0 | 50 | 0 | 96973.3 | 4609843 | 0 | 0 | 0 | 0 | 0 | 100 | 0 | 0 | 26.8 | 0 | 0 | 25.4 | 0 | 0 | 26.6 | 0 | 0 | 27.1 | 0 | 0
2026-04-30 02:50 | 671 |  | 669.2 | 672.1 | 0 | 0 | 0 | 0 | 0 | 0 | 0 | 50 | 0 | 96973.3 | 4609843 | 0 | 0 | 0 | 0 | 0 | 100 | 0 | 0 | 26.8 | 0 | 0 | 25.4 | 0 | 0 | 26.6 | 0 | 0 | 27.1 | 0 | 0
2026-04-30 02:51 | 671 |  | 669.2 | 672.1 | 0 | 0 | 0 | 0 | 0 | 0 | 0 | 50 | 0 | 96973.3 | 4609843 | 0 | 0 | 0 | 0 | 0 | 100 | 0 | 0 | 26.8 | 0 | 0 | 25.4 | 0 | 0 | 26.6 | 0 | 0 | 27.1 | 0 | 0
2026-04-30 02:52 | 671 |  | 669.2 | 672.1 | 0 | 0 | 0 | 0 | 0 | 0 | 0 | 50 | 0 | 96973.3 | 4609843 | 0 | 0 | 0 | 0 | 0 | 100 | 0 | 0 | 26.8 | 0 | 0 | 25.4 | 0 | 0 | 26.6 | 0 | 0 | 27.1 | 0 | 0
2026-04-30 02:53 | 671 |  | 669.2 | 672.1 | 0 | 0 | 0 | 0 | 0 | 0 | 0 | 50 | 0 | 96973.3 | 4609843 | 0 | 0 | 0 | 0 | 0 | 100 | 0 | 0 | 26.8 | 0 | 0 | 25.4 | 0 | 0 | 26.6 | 0 | 0 | 27.1 | 0 | 0
2026-04-30 02:54 | 671 |  | 669.2 | 672.1 | 0 | 0 | 0 | 0 | 0 | 0 | 0 | 50 | 0 | 96973.3 | 4609843 | 0 | 0 | 0 | 0 | 0 | 100 | 0 | 0 | 26.8 | 0 | 0 | 25.4 | 0 | 0 | 26.6 | 0 | 0 | 27.1 | 0 | 0
2026-04-30 02:55 | 671 |  | 669.2 | 672.1 | 0 | 0 | 0 | 0 | 0 | 0 | 0 | 50 | 0 | 96973.3 | 4609843 | 0 | 0 | 0 | 0 | 0 | 100 | 0 | 0 | 26.8 | 0 | 0 | 25.4 | 0 | 0 | 26.6 | 0 | 0 | 27.1 | 0 | 0
2026-04-30 02:56 | 671 |  | 669.2 | 672.1 | 0 | 0 | 0 | 0 | 0 | 0 | 0 | 50 | 0 | 96973.3 | 4609843 | 0 | 0 | 0 | 0 | 0 | 100 | 0 | 0 | 26.8 | 0 | 0 | 25.4 | 0 | 0 | 26.6 | 0 | 0 | 27.1 | 0 | 0
2026-04-30 02:57 | 671 |  | 669.2 | 672.1 | 0 | 0 | 0 | 0 | 0 | 0 | 0 | 50 | 0 | 96973.3 | 4609843 | 0 | 0 | 0 | 0 | 0 | 100 | 0 | 0 | 26.8 | 0 | 0 | 25.4 | 0 | 0 | 26.6 | 0 | 0 | 27.1 | 0 | 0
2026-04-30 02:58 | 671 |  | 669.2 | 672.1 | 0 | 0 | 0 | 0 | 0 | 0 | 0 | 50 | 0 | 96973.3 | 4609843 | 0 | 0 | 0 | 0 | 0 | 100 | 0 | 0 | 26.8 | 0 | 0 | 25.4 | 0 | 0 | 26.6 | 0 | 0 | 27.1 | 0 | 0
2026-04-30 02:59 | 671 |  | 669.2 | 672.1 | 0 | 0 | 0 | 0 | 0 | 0 | 0 | 50 | 0 | 96973.3 | 4609843 | 0 | 0 | 0 | 0 | 0 | 100 | 0 | 0 | 26.8 | 0 | 0 | 25.4 | 0 | 0 | 26.6 | 0 | 0 | 27.1 | 0 | 0
2026-04-30 03:00 | 671 |  | 669.2 | 672.1 | 0 | 0 | 0 | 0 | 0 | 0 | 0 | 50 | 0 | 96973.3 | 4609843 | 0 | 0 | 0 | 0 | 0 | 100 | 0 | 0 | 26.8 | 0 | 0 | 25.4 | 0 | 0 | 26.6 | 0 | 0 | 27.1 | 0 | 0
2026-04-30 03:01 | 671 |  | 669.2 | 672.1 | 0 | 0 | 0 | 0 | 0 | 0 | 0 | 50 | 0 | 96973.3 | 4609843 | 0 | 0 | 0 | 0 | 0 | 100 | 0 | 0 | 26.8 | 0 | 0 | 25.4 | 0 | 0 | 26.6 | 0 | 0 | 27.1 | 0 | 0
2026-04-30 03:02 | 671 |  | 669.2 | 672.1 | 0 | 0 | 0 | 0 | 0 | 0 | 0 | 50 | 0 | 96973.3 | 4609843 | 0 | 0 | 0 | 0 | 0 | 100 | 0 | 0 | 26.8 | 0 | 0 | 25.4 | 0 | 0 | 26.6 | 0 | 0 | 27.1 | 0 | 0
2026-04-30 03:03 | 671 |  | 669.2 | 672.1 | 0 | 0 | 0 | 0 | 0 | 0 | 0 | 50 | 0 | 96973.3 | 4609843 | 0 | 0 | 0 | 0 | 0 | 100 | 0 | 0 | 26.8 | 0 | 0 | 25.4 | 0 | 0 | 26.6 | 0 | 0 | 27.1 | 0 | 0
2026-04-30 03:04 | 671 |  | 669.2 | 672.1 | 0 | 0 | 0 | 0 | 0 | 0 | 0 | 50 | 0 | 96973.3 | 4609843 | 0 | 0 | 0 | 0 | 0 | 100 | 0 | 0 | 26.8 | 0 | 0 | 25.4 | 0 | 0 | 26.6 | 0 | 0 | 27.1 | 0 | 0
2026-04-30 03:05 | 671 |  | 669.2 | 672.1 | 0 | 0 | 0 | 0 | 0 | 0 | 0 | 50 | 0 | 96973.3 | 4609843 | 0 | 0 | 0 | 0 | 0 | 100 | 0 | 0 | 26.8 | 0 | 0 | 25.4 | 0 | 0 | 26.6 | 0 | 0 | 27.1 | 0 | 0
2026-04-30 03:06 | 671 |  | 669.2 | 672.1 | 0 | 0 | 0 | 0 | 0 | 0 | 0 | 50 | 0 | 96973.3 | 4609843 | 0 | 0 | 0 | 0 | 0 | 100 | 0 | 0 | 26.8 | 0 | 0 | 25.4 | 0 | 0 | 26.6 | 0 | 0 | 27.1 | 0 | 0
2026-04-30 03:07 | 671 |  | 669.2 | 672.1 | 0 | 0 | 0 | 0 | 0 | 0 | 0 | 50 | 0 | 96973.3 | 4609843 | 0 | 0 | 0 | 0 | 0 | 100 | 0 | 0 | 26.8 | 0 | 0 | 25.4 | 0 | 0 | 26.6 | 0 | 0 | 27.1 | 0 | 0
2026-04-30 03:08 | 671 |  | 669.2 | 672.1 | 0 | 0 | 0 | 0 | 0 | 0 | 0 | 50 | 0 | 96973.3 | 4609843 | 0 | 0 | 0 | 0 | 0 | 100 | 0 | 0 | 26.8 | 0 | 0 | 25.4 | 0 | 0 | 26.6 | 0 | 0 | 27.1 | 0 | 0
2026-04-30 03:09 | 671 |  | 669.2 | 672.1 | 0 | 0 | 0 | 0 | 0 | 0 | 0 | 50 | 0 | 96973.3 | 4609843 | 0 | 0 | 0 | 0 | 0 | 100 | 0 | 0 | 26.8 | 0 | 0 | 25.4 | 0 | 0 | 26.6 | 0 | 0 | 27.1 | 0 | 0
2026-04-30 03:10 | 671 |  | 669.2 | 672.1 | 0 | 0 | 0 | 0 | 0 | 0 | 0 | 50 | 0 | 96973.3 | 4609843 | 0 | 0 | 0 | 0 | 0 | 100 | 0 | 0 | 26.8 | 0 | 0 | 25.4 | 0 | 0 | 26.6 | 0 | 0 | 27.1 | 0 | 0
2026-04-30 03:11 | 671 |  | 669.2 | 672.1 | 0 | 0 | 0 | 0 | 0 | 0 | 0 | 50 | 0 | 96973.3 | 4609843 | 0 | 0 | 0 | 0 | 0 | 100 | 0 | 0 | 26.8 | 0 | 0 | 25.4 | 0 | 0 | 26.6 | 0 | 0 | 27.1 | 0 | 0
2026-04-30 03:12 | 671 |  | 669.2 | 672.1 | 0 | 0 | 0 | 0 | 0 | 0 | 0 | 50 | 0 | 96973.3 | 4609843 | 0 | 0 | 0 | 0 | 0 | 100 | 0 | 0 | 26.8 | 0 | 0 | 25.4 | 0 | 0 | 26.6 | 0 | 0 | 27.1 | 0 | 0
2026-04-30 03:13 | 671 |  | 669.2 | 672.1 | 0 | 0 | 0 | 0 | 0 | 0 | 0 | 50 | 0 | 96973.3 | 4609843 | 0 | 0 | 0 | 0 | 0 | 100 | 0 | 0 | 26.8 | 0 | 0 | 25.4 | 0 | 0 | 26.6 | 0 | 0 | 27.1 | 0 | 0
2026-04-30 03:14 | 671 |  | 669.2 | 672.1 | 0 | 0 | 0 | 0 | 0 | 0 | 0 | 50 | 0 | 96973.3 | 4609843 | 0 | 0 | 0 | 0 | 0 | 100 | 0 | 0 | 26.8 | 0 | 0 | 25.4 | 0 | 0 | 26.6 | 0 | 0 | 27.1 | 0 | 0
2026-04-30 03:15 | 671 |  | 669.2 | 672.1 | 0 | 0 | 0 | 0 | 0 | 0 | 0 | 50 | 0 | 96973.3 | 4609843 | 0 | 0 | 0 | 0 | 0 | 100 | 0 | 0 | 26.8 | 0 | 0 | 25.4 | 0 | 0 | 26.6 | 0 | 0 | 27.1 | 0 | 0
2026-04-30 03:16 | 671 |  | 669.2 | 672.1 | 0 | 0 | 0 | 0 | 0 | 0 | 0 | 50 | 0 | 96973.3 | 4609843 | 0 | 0 | 0 | 0 | 0 | 100 | 0 | 0 | 26.8 | 0 | 0 | 25.4 | 0 | 0 | 26.6 | 0 | 0 | 27.1 | 0 | 0
2026-04-30 03:17 | 671 |  | 669.2 | 672.1 | 0 | 0 | 0 | 0 | 0 | 0 | 0 | 50 | 0 | 96973.3 | 4609843 | 0 | 0 | 0 | 0 | 0 | 100 | 0 | 0 | 26.8 | 0 | 0 | 25.4 | 0 | 0 | 26.6 | 0 | 0 | 27.1 | 0 | 0
2026-04-30 03:18 | 671 |  | 669.2 | 672.1 | 0 | 0 | 0 | 0 | 0 | 0 | 0 | 50 | 0 | 96973.3 | 4609843 | 0 | 0 | 0 | 0 | 0 | 100 | 0 | 0 | 26.8 | 0 | 0 | 25.4 | 0 | 0 | 26.6 | 0 | 0 | 27.1 | 0 | 0
2026-04-30 03:19 | 671 |  | 669.2 | 672.1 | 0 | 0 | 0 | 0 | 0 | 0 | 0 | 50 | 0 | 96973.3 | 4609843 | 0 | 0 | 0 | 0 | 0 | 100 | 0 | 0 | 26.8 | 0 | 0 | 25.4 | 0 | 0 | 26.6 | 0 | 0 | 27.1 | 0 | 0
2026-04-30 03:20 | 671 |  | 669.2 | 672.1 | 0 | 0 | 0 | 0 | 0 | 0 | 0 | 50 | 0 | 96973.3 | 4609843 | 0 | 0 | 0 | 0 | 0 | 100 | 0 | 0 | 26.8 | 0 | 0 | 25.4 | 0 | 0 | 26.6 | 0 | 0 | 27.1 | 0 | 0
2026-04-30 03:21 | 671 |  | 669.2 | 672.1 | 0 | 0 | 0 | 0 | 0 | 0 | 0 | 50 | 0 | 96973.3 | 4609843 | 0 | 0 | 0 | 0 | 0 | 100 | 0 | 0 | 26.8 | 0 | 0 | 25.4 | 0 | 0 | 26.6 | 0 | 0 | 27.1 | 0 | 0
2026-04-30 03:22 | 671 |  | 669.2 | 672.1 | 0 | 0 | 0 | 0 | 0 | 0 | 0 | 50 | 0 | 96973.3 | 4609843 | 0 | 0 | 0 | 0 | 0 | 100 | 0 | 0 | 26.8 | 0 | 0 | 25.4 | 0 | 0 | 26.6 | 0 | 0 | 27.1 | 0 | 0
2026-04-30 03:23 | 671 |  | 669.2 | 672.1 | 0 | 0 | 0 | 0 | 0 | 0 | 0 | 50 | 0 | 96973.3 | 4609843 | 0 | 0 | 0 | 0 | 0 | 100 | 0 | 0 | 26.8 | 0 | 0 | 25.4 | 0 | 0 | 26.6 | 0 | 0 | 27.1 | 0 | 0
2026-04-30 03:24 | 671 |  | 669.2 | 672.1 | 0 | 0 | 0 | 0 | 0 | 0 | 0 | 50 | 0 | 96973.3 | 4609843 | 0 | 0 | 0 | 0 | 0 | 100 | 0 | 0 | 26.8 | 0 | 0 | 25.4 | 0 | 0 | 26.6 | 0 | 0 | 27.1 | 0 | 0
2026-04-30 03:25 | 671 |  | 669.2 | 672.1 | 0 | 0 | 0 | 0 | 0 | 0 | 0 | 50 | 0 | 96973.3 | 4609843 | 0 | 0 | 0 | 0 | 0 | 100 | 0 | 0 | 26.8 | 0 | 0 | 25.4 | 0 | 0 | 26.6 | 0 | 0 | 27.1 | 0 | 0
2026-04-30 03:26 | 671 |  | 669.2 | 672.1 | 0 | 0 | 0 | 0 | 0 | 0 | 0 | 50 | 0 | 96973.3 | 4609843 | 0 | 0 | 0 | 0 | 0 | 100 | 0 | 0 | 26.8 | 0 | 0 | 25.4 | 0 | 0 | 26.6 | 0 | 0 | 27.1 | 0 | 0
2026-04-30 03:27 | 671 |  | 669.2 | 672.1 | 0 | 0 | 0 | 0 | 0 | 0 | 0 | 50 | 0 | 96973.3 | 4609843 | 0 | 0 | 0 | 0 | 0 | 100 | 0 | 0 | 26.8 | 0 | 0 | 25.4 | 0 | 0 | 26.6 | 0 | 0 | 27.1 | 0 | 0
2026-04-30 03:28 | 671 |  | 669.2 | 672.1 | 0 | 0 | 0 | 0 | 0 | 0 | 0 | 50 | 0 | 96973.3 | 4609843 | 0 | 0 | 0 | 0 | 0 | 100 | 0 | 0 | 26.8 | 0 | 0 | 25.4 | 0 | 0 | 26.6 | 0 | 0 | 27.1 | 0 | 0
2026-04-30 03:29 | 671 |  | 669.2 | 672.1 | 0 | 0 | 0 | 0 | 0 | 0 | 0 | 50 | 0 | 96973.3 | 4609843 | 0 | 0 | 0 | 0 | 0 | 100 | 0 | 0 | 26.8 | 0 | 0 | 25.4 | 0 | 0 | 26.6 | 0 | 0 | 27.1 | 0 | 0
2026-04-30 03:30 | 671 |  | 669.2 | 672.1 | 0 | 0 | 0 | 0 | 0 | 0 | 0 | 50 | 0 | 96973.3 | 4609843 | 0 | 0 | 0 | 0 | 0 | 100 | 0 | 0 | 26.8 | 0 | 0 | 25.4 | 0 | 0 | 26.6 | 0 | 0 | 27.1 | 0 | 0
2026-04-30 03:31 | 671 |  | 669.2 | 672.1 | 0 | 0 | 0 | 0 | 0 | 0 | 0 | 50 | 0 | 96973.3 | 4609843 | 0 | 0 | 0 | 0 | 0 | 100 | 0 | 0 | 26.8 | 0 | 0 | 25.4 | 0 | 0 | 26.6 | 0 | 0 | 27.1 | 0 | 0
2026-04-30 03:32 | 671 |  | 669.2 | 672.1 | 0 | 0 | 0 | 0 | 0 | 0 | 0 | 50 | 0 | 96973.3 | 4609843 | 0 | 0 | 0 | 0 | 0 | 100 | 0 | 0 | 26.8 | 0 | 0 | 25.4 | 0 | 0 | 26.6 | 0 | 0 | 27.1 | 0 | 0
2026-04-30 03:33 | 671 |  | 669.2 | 672.1 | 0 | 0 | 0 | 0 | 0 | 0 | 0 | 50 | 0 | 96973.3 | 4609843 | 0 | 0 | 0 | 0 | 0 | 100 | 0 | 0 | 26.8 | 0 | 0 | 25.4 | 0 | 0 | 26.6 | 0 | 0 | 27.1 | 0 | 0
2026-04-30 03:34 | 671 |  | 669.2 | 672.1 | 0 | 0 | 0 | 0 | 0 | 0 | 0 | 50 | 0 | 96973.3 | 4609843 | 0 | 0 | 0 | 0 | 0 | 100 | 0 | 0 | 26.8 | 0 | 0 | 25.4 | 0 | 0 | 26.6 | 0 | 0 | 27.1 | 0 | 0
2026-04-30 03:35 | 671 |  | 669.2 | 672.1 | 0 | 0 | 0 | 0 | 0 | 0 | 0 | 50 | 0 | 96973.3 | 4609843 | 0 | 0 | 0 | 0 | 0 | 100 | 0 | 0 | 26.8 | 0 | 0 | 25.4 | 0 | 0 | 26.6 | 0 | 0 | 27.1 | 0 | 0
2026-04-30 03:36 | 671 |  | 669.2 | 672.1 | 0 | 0 | 0 | 0 | 0 | 0 | 0 | 50 | 0 | 96973.3 | 4609843 | 0 | 0 | 0 | 0 | 0 | 100 | 0 | 0 | 26.8 | 0 | 0 | 25.4 | 0 | 0 | 26.6 | 0 | 0 | 27.1 | 0 | 0
2026-04-30 03:37 | 671 |  | 669.2 | 672.1 | 0 | 0 | 0 | 0 | 0 | 0 | 0 | 50 | 0 | 96973.3 | 4609843 | 0 | 0 | 0 | 0 | 0 | 100 | 0 | 0 | 26.8 | 0 | 0 | 25.4 | 0 | 0 | 26.6 | 0 | 0 | 27.1 | 0 | 0
2026-04-30 03:38 | 671 |  | 669.2 | 672.1 | 0 | 0 | 0 | 0 | 0 | 0 | 0 | 50 | 0 | 96973.3 | 4609843 | 0 | 0 | 0 | 0 | 0 | 100 | 0 | 0 | 26.8 | 0 | 0 | 25.4 | 0 | 0 | 26.6 | 0 | 0 | 27.1 | 0 | 0
2026-04-30 03:39 | 671 |  | 669.2 | 672.1 | 0 | 0 | 0 | 0 | 0 | 0 | 0 | 50 | 0 | 96973.3 | 4609843 | 0 | 0 | 0 | 0 | 0 | 100 | 0 | 0 | 26.8 | 0 | 0 | 25.4 | 0 | 0 | 26.6 | 0 | 0 | 27.1 | 0 | 0
2026-04-30 03:40 | 671 |  | 669.2 | 672.1 | 0 | 0 | 0 | 0 | 0 | 0 | 0 | 50 | 0 | 96973.3 | 4609843 | 0 | 0 | 0 | 0 | 0 | 100 | 0 | 0 | 26.8 | 0 | 0 | 25.4 | 0 | 0 | 26.6 | 0 | 0 | 27.1 | 0 | 0
2026-04-30 03:41 | 671 |  | 669.2 | 672.1 | 0 | 0 | 0 | 0 | 0 | 0 | 0 | 50 | 0 | 96973.3 | 4609843 | 0 | 0 | 0 | 0 | 0 | 100 | 0 | 0 | 26.8 | 0 | 0 | 25.4 | 0 | 0 | 26.6 | 0 | 0 | 27.1 | 0 | 0
2026-04-30 03:42 | 671 |  | 669.2 | 672.1 | 0 | 0 | 0 | 0 | 0 | 0 | 0 | 50 | 0 | 96973.3 | 4609843 | 0 | 0 | 0 | 0 | 0 | 100 | 0 | 0 | 26.8 | 0 | 0 | 25.4 | 0 | 0 | 26.6 | 0 | 0 | 27.1 | 0 | 0
2026-04-30 03:43 | 671 |  | 669.2 | 672.1 | 0 | 0 | 0 | 0 | 0 | 0 | 0 | 50 | 0 | 96973.3 | 4609843 | 0 | 0 | 0 | 0 | 0 | 100 | 0 | 0 | 26.8 | 0 | 0 | 25.4 | 0 | 0 | 26.6 | 0 | 0 | 27.1 | 0 | 0
2026-04-30 03:44 | 671 |  | 669.2 | 672.1 | 0 | 0 | 0 | 0 | 0 | 0 | 0 | 50 | 0 | 96973.3 | 4609843 | 0 | 0 | 0 | 0 | 0 | 100 | 0 | 0 | 26.8 | 0 | 0 | 25.4 | 0 | 0 | 26.6 | 0 | 0 | 27.1 | 0 | 0
2026-04-30 03:45 | 671 |  | 669.2 | 672.1 | 0 | 0 | 0 | 0 | 0 | 0 | 0 | 50 | 0 | 96973.3 | 4609843 | 0 | 0 | 0 | 0 | 0 | 100 | 0 | 0 | 26.8 | 0 | 0 | 25.4 | 0 | 0 | 26.6 | 0 | 0 | 27.1 | 0 | 0
2026-04-30 03:46 | 671 |  | 669.2 | 672.1 | 0 | 0 | 0 | 0 | 0 | 0 | 0 | 50 | 0 | 96973.3 | 4609843 | 0 | 0 | 0 | 0 | 0 | 100 | 0 | 0 | 26.8 | 0 | 0 | 25.4 | 0 | 0 | 26.6 | 0 | 0 | 27.1 | 0 | 0
2026-04-30 03:47 | 671 |  | 669.2 | 672.1 | 0 | 0 | 0 | 0 | 0 | 0 | 0 | 50 | 0 | 96973.3 | 4609843 | 0 | 0 | 0 | 0 | 0 | 100 | 0 | 0 | 26.8 | 0 | 0 | 25.4 | 0 | 0 | 26.6 | 0 | 0 | 27.1 | 0 | 0
2026-04-30 03:48 | 671 |  | 669.2 | 672.1 | 0 | 0 | 0 | 0 | 0 | 0 | 0 | 50 | 0 | 96973.3 | 4609843 | 0 | 0 | 0 | 0 | 0 | 100 | 0 | 0 | 26.8 | 0 | 0 | 25.4 | 0 | 0 | 26.6 | 0 | 0 | 27.1 | 0 | 0
2026-04-30 03:49 | 671 |  | 669.2 | 672.1 | 0 | 0 | 0 | 0 | 0 | 0 | 0 | 50 | 0 | 96973.3 | 4609843 | 0 | 0 | 0 | 0 | 0 | 100 | 0 | 0 | 26.8 | 0 | 0 | 25.4 | 0 | 0 | 26.6 | 0 | 0 | 27.1 | 0 | 0
2026-04-30 03:50 | 671 |  | 669.2 | 672.1 | 0 | 0 | 0 | 0 | 0 | 0 | 0 | 50 | 0 | 96973.3 | 4609843 | 0 | 0 | 0 | 0 | 0 | 100 | 0 | 0 | 26.8 | 0 | 0 | 25.4 | 0 | 0 | 26.6 | 0 | 0 | 27.1 | 0 | 0
2026-04-30 03:51 | 671 |  | 669.2 | 672.1 | 0 | 0 | 0 | 0 | 0 | 0 | 0 | 50 | 0 | 96973.3 | 4609843 | 0 | 0 | 0 | 0 | 0 | 100 | 0 | 0 | 26.8 | 0 | 0 | 25.4 | 0 | 0 | 26.6 | 0 | 0 | 27.1 | 0 | 0
2026-04-30 03:52 | 671 |  | 669.2 | 672.1 | 0 | 0 | 0 | 0 | 0 | 0 | 0 | 50 | 0 | 96973.3 | 4609843 | 0 | 0 | 0 | 0 | 0 | 100 | 0 | 0 | 26.8 | 0 | 0 | 25.4 | 0 | 0 | 26.6 | 0 | 0 | 27.1 | 0 | 0
2026-04-30 03:53 | 671 |  | 669.2 | 672.1 | 0 | 0 | 0 | 0 | 0 | 0 | 0 | 50 | 0 | 96973.3 | 4609843 | 0 | 0 | 0 | 0 | 0 | 100 | 0 | 0 | 26.8 | 0 | 0 | 25.4 | 0 | 0 | 26.6 | 0 | 0 | 27.1 | 0 | 0
2026-04-30 03:54 | 671 |  | 669.2 | 672.1 | 0 | 0 | 0 | 0 | 0 | 0 | 0 | 50 | 0 | 96973.3 | 4609843 | 0 | 0 | 0 | 0 | 0 | 100 | 0 | 0 | 26.8 | 0 | 0 | 25.4 | 0 | 0 | 26.6 | 0 | 0 | 27.1 | 0 | 0
2026-04-30 03:55 | 671 |  | 669.2 | 672.1 | 0 | 0 | 0 | 0 | 0 | 0 | 0 | 50 | 0 | 96973.3 | 4609843 | 0 | 0 | 0 | 0 | 0 | 100 | 0 | 0 | 26.8 | 0 | 0 | 25.4 | 0 | 0 | 26.6 | 0 | 0 | 27.1 | 0 | 0
2026-04-30 03:56 | 671 |  | 669.2 | 672.1 | 0 | 0 | 0 | 0 | 0 | 0 | 0 | 50 | 0 | 96973.3 | 4609843 | 0 | 0 | 0 | 0 | 0 | 100 | 0 | 0 | 26.8 | 0 | 0 | 25.4 | 0 | 0 | 26.6 | 0 | 0 | 27.1 | 0 | 0
2026-04-30 03:57 | 671 |  | 669.2 | 672.1 | 0 | 0 | 0 | 0 | 0 | 0 | 0 | 50 | 0 | 96973.3 | 4609843 | 0 | 0 | 0 | 0 | 0 | 100 | 0 | 0 | 26.8 | 0 | 0 | 25.4 | 0 | 0 | 26.6 | 0 | 0 | 27.1 | 0 | 0
2026-04-30 03:58 | 671 |  | 669.2 | 672.1 | 0 | 0 | 0 | 0 | 0 | 0 | 0 | 50 | 0 | 96973.3 | 4609843 | 0 | 0 | 0 | 0 | 0 | 100 | 0 | 0 | 26.8 | 0 | 0 | 25.4 | 0 | 0 | 26.6 | 0 | 0 | 27.1 | 0 | 0
2026-04-30 03:59 | 671 |  | 669.2 | 672.1 | 0 | 0 | 0 | 0 | 0 | 0 | 0 | 50 | 0 | 96973.3 | 4609843 | 0 | 0 | 0 | 0 | 0 | 100 | 0 | 0 | 26.8 | 0 | 0 | 25.4 | 0 | 0 | 26.6 | 0 | 0 | 27.1 | 0 | 0
2026-04-30 04:00 | 671 |  | 669.2 | 672.1 | 0 | 0 | 0 | 0 | 0 | 0 | 0 | 50 | 0 | 96973.3 | 4609843 | 0 | 0 | 0 | 0 | 0 | 100 | 0 | 0 | 26.8 | 0 | 0 | 25.4 | 0 | 0 | 26.6 | 0 | 0 | 27.1 | 0 | 0
2026-04-30 04:01 | 671 |  | 669.2 | 672.1 | 0 | 0 | 0 | 0 | 0 | 0 | 0 | 50 | 0 | 96973.3 | 4609843 | 0 | 0 | 0 | 0 | 0 | 100 | 0 | 0 | 26.8 | 0 | 0 | 25.4 | 0 | 0 | 26.6 | 0 | 0 | 27.1 | 0 | 0
2026-04-30 04:02 | 671 |  | 669.2 | 672.1 | 0 | 0 | 0 | 0 | 0 | 0 | 0 | 50 | 0 | 96973.3 | 4609843 | 0 | 0 | 0 | 0 | 0 | 100 | 0 | 0 | 26.8 | 0 | 0 | 25.4 | 0 | 0 | 26.6 | 0 | 0 | 27.1 | 0 | 0
2026-04-30 04:03 | 671 |  | 669.2 | 672.1 | 0 | 0 | 0 | 0 | 0 | 0 | 0 | 50 | 0 | 96973.3 | 4609843 | 0 | 0 | 0 | 0 | 0 | 100 | 0 | 0 | 26.8 | 0 | 0 | 25.4 | 0 | 0 | 26.6 | 0 | 0 | 27.1 | 0 | 0
2026-04-30 04:04 | 671 |  | 669.2 | 672.1 | 0 | 0 | 0 | 0 | 0 | 0 | 0 | 50 | 0 | 96973.3 | 4609843 | 0 | 0 | 0 | 0 | 0 | 100 | 0 | 0 | 26.8 | 0 | 0 | 25.4 | 0 | 0 | 26.6 | 0 | 0 | 27.1 | 0 | 0
2026-04-30 04:05 | 671 |  | 669.2 | 672.1 | 0 | 0 | 0 | 0 | 0 | 0 | 0 | 50 | 0 | 96973.3 | 4609843 | 0 | 0 | 0 | 0 | 0 | 100 | 0 | 0 | 26.8 | 0 | 0 | 25.4 | 0 | 0 | 26.6 | 0 | 0 | 27.1 | 0 | 0
2026-04-30 04:06 | 671 |  | 669.2 | 672.1 | 0 | 0 | 0 | 0 | 0 | 0 | 0 | 50 | 0 | 96973.3 | 4609843 | 0 | 0 | 0 | 0 | 0 | 100 | 0 | 0 | 26.8 | 0 | 0 | 25.4 | 0 | 0 | 26.6 | 0 | 0 | 27.1 | 0 | 0
2026-04-30 04:07 | 671 |  | 669.2 | 672.1 | 0 | 0 | 0 | 0 | 0 | 0 | 0 | 50 | 0 | 96973.3 | 4609843 | 0 | 0 | 0 | 0 | 0 | 100 | 0 | 0 | 26.8 | 0 | 0 | 25.4 | 0 | 0 | 26.6 | 0 | 0 | 27.1 | 0 | 0
2026-04-30 04:08 | 671 |  | 669.2 | 672.1 | 0 | 0 | 0 | 0 | 0 | 0 | 0 | 50 | 0 | 96973.3 | 4609843 | 0 | 0 | 0 | 0 | 0 | 100 | 0 | 0 | 26.8 | 0 | 0 | 25.4 | 0 | 0 | 26.6 | 0 | 0 | 27.1 | 0 | 0
2026-04-30 04:09 | 671 |  | 669.2 | 672.1 | 0 | 0 | 0 | 0 | 0 | 0 | 0 | 50 | 0 | 96973.3 | 4609843 | 0 | 0 | 0 | 0 | 0 | 100 | 0 | 0 | 26.8 | 0 | 0 | 25.4 | 0 | 0 | 26.6 | 0 | 0 | 27.1 | 0 | 0
2026-04-30 04:10 | 671 |  | 669.2 | 672.1 | 0 | 0 | 0 | 0 | 0 | 0 | 0 | 50 | 0 | 96973.3 | 4609843 | 0 | 0 | 0 | 0 | 0 | 100 | 0 | 0 | 26.8 | 0 | 0 | 25.4 | 0 | 0 | 26.6 | 0 | 0 | 27.1 | 0 | 0
2026-04-30 04:11 | 671 |  | 669.2 | 672.1 | 0 | 0 | 0 | 0 | 0 | 0 | 0 | 50 | 0 | 96973.3 | 4609843 | 0 | 0 | 0 | 0 | 0 | 100 | 0 | 0 | 26.8 | 0 | 0 | 25.4 | 0 | 0 | 26.6 | 0 | 0 | 27.1 | 0 | 0
2026-04-30 04:12 | 671 |  | 669.2 | 672.1 | 0 | 0 | 0 | 0 | 0 | 0 | 0 | 50 | 0 | 96973.3 | 4609843 | 0 | 0 | 0 | 0 | 0 | 100 | 0 | 0 | 26.8 | 0 | 0 | 25.4 | 0 | 0 | 26.6 | 0 | 0 | 27.1 | 0 | 0
2026-04-30 04:13 | 671 |  | 669.2 | 672.1 | 0 | 0 | 0 | 0 | 0 | 0 | 0 | 50 | 0 | 96973.3 | 4609843 | 0 | 0 | 0 | 0 | 0 | 100 | 0 | 0 | 26.8 | 0 | 0 | 25.4 | 0 | 0 | 26.6 | 0 | 0 | 27.1 | 0 | 0
2026-04-30 04:14 | 671 |  | 669.2 | 672.1 | 0 | 0 | 0 | 0 | 0 | 0 | 0 | 50 | 0 | 96973.3 | 4609843 | 0 | 0 | 0 | 0 | 0 | 100 | 0 | 0 | 26.8 | 0 | 0 | 25.4 | 0 | 0 | 26.6 | 0 | 0 | 27.1 | 0 | 0
2026-04-30 04:15 | 671 |  | 669.2 | 672.1 | 0 | 0 | 0 | 0 | 0 | 0 | 0 | 50 | 0 | 96973.3 | 4609843 | 0 | 0 | 0 | 0 | 0 | 100 | 0 | 0 | 26.8 | 0 | 0 | 25.4 | 0 | 0 | 26.6 | 0 | 0 | 27.1 | 0 | 0
2026-04-30 04:16 | 671 |  | 669.2 | 672.1 | 0 | 0 | 0 | 0 | 0 | 0 | 0 | 50 | 0 | 96973.3 | 4609843 | 0 | 0 | 0 | 0 | 0 | 100 | 0 | 0 | 26.8 | 0 | 0 | 25.4 | 0 | 0 | 26.6 | 0 | 0 | 27.1 | 0 | 0
2026-04-30 04:17 | 671 |  | 669.2 | 672.1 | 0 | 0 | 0 | 0 | 0 | 0 | 0 | 50 | 0 | 96973.3 | 4609843 | 0 | 0 | 0 | 0 | 0 | 100 | 0 | 0 | 26.8 | 0 | 0 | 25.4 | 0 | 0 | 26.6 | 0 | 0 | 27.1 | 0 | 0
2026-04-30 04:18 | 671 |  | 669.2 | 672.1 | 0 | 0 | 0 | 0 | 0 | 0 | 0 | 50 | 0 | 96973.3 | 4609843 | 0 | 0 | 0 | 0 | 0 | 100 | 0 | 0 | 26.8 | 0 | 0 | 25.4 | 0 | 0 | 26.6 | 0 | 0 | 27.1 | 0 | 0
2026-04-30 04:19 | 671 |  | 669.2 | 672.1 | 0 | 0 | 0 | 0 | 0 | 0 | 0 | 50 | 0 | 96973.3 | 4609843 | 0 | 0 | 0 | 0 | 0 | 100 | 0 | 0 | 26.8 | 0 | 0 | 25.4 | 0 | 0 | 26.6 | 0 | 0 | 27.1 | 0 | 0
2026-04-30 04:20 | 671 |  | 669.2 | 672.1 | 0 | 0 | 0 | 0 | 0 | 0 | 0 | 50 | 0 | 96973.3 | 4609843 | 0 | 0 | 0 | 0 | 0 | 100 | 0 | 0 | 26.8 | 0 | 0 | 25.4 | 0 | 0 | 26.6 | 0 | 0 | 27.1 | 0 | 0
2026-04-30 04:21 | 671 |  | 669.2 | 672.1 | 0 | 0 | 0 | 0 | 0 | 0 | 0 | 50 | 0 | 96973.3 | 4609843 | 0 | 0 | 0 | 0 | 0 | 100 | 0 | 0 | 26.8 | 0 | 0 | 25.4 | 0 | 0 | 26.6 | 0 | 0 | 27.1 | 0 | 0
2026-04-30 04:22 | 671 |  | 669.2 | 672.1 | 0 | 0 | 0 | 0 | 0 | 0 | 0 | 50 | 0 | 96973.3 | 4609843 | 0 | 0 | 0 | 0 | 0 | 100 | 0 | 0 | 26.8 | 0 | 0 | 25.4 | 0 | 0 | 26.6 | 0 | 0 | 27.1 | 0 | 0
2026-04-30 04:23 | 671 |  | 669.2 | 672.1 | 0 | 0 | 0 | 0 | 0 | 0 | 0 | 50 | 0 | 96973.3 | 4609843 | 0 | 0 | 0 | 0 | 0 | 100 | 0 | 0 | 26.8 | 0 | 0 | 25.4 | 0 | 0 | 26.6 | 0 | 0 | 27.1 | 0 | 0
2026-04-30 04:24 | 671 |  | 669.2 | 672.1 | 0 | 0 | 0 | 0 | 0 | 0 | 0 | 50 | 0 | 96973.3 | 4609843 | 0 | 0 | 0 | 0 | 0 | 100 | 0 | 0 | 26.8 | 0 | 0 | 25.4 | 0 | 0 | 26.6 | 0 | 0 | 27.1 | 0 | 0
2026-04-30 04:25 | 671 |  | 669.2 | 672.1 | 0 | 0 | 0 | 0 | 0 | 0 | 0 | 50 | 0 | 96973.3 | 4609843 | 0 | 0 | 0 | 0 | 0 | 100 | 0 | 0 | 26.8 | 0 | 0 | 25.4 | 0 | 0 | 26.6 | 0 | 0 | 27.1 | 0 | 0
2026-04-30 04:26 | 671 |  | 669.2 | 672.1 | 0 | 0 | 0 | 0 | 0 | 0 | 0 | 50 | 0 | 96973.3 | 4609843 | 0 | 0 | 0 | 0 | 0 | 100 | 0 | 0 | 26.8 | 0 | 0 | 25.4 | 0 | 0 | 26.6 | 0 | 0 | 27.1 | 0 | 0
2026-04-30 04:27 | 671 |  | 669.2 | 672.1 | 0 | 0 | 0 | 0 | 0 | 0 | 0 | 50 | 0 | 96973.3 | 4609843 | 0 | 0 | 0 | 0 | 0 | 100 | 0 | 0 | 26.8 | 0 | 0 | 25.4 | 0 | 0 | 26.6 | 0 | 0 | 27.1 | 0 | 0
2026-04-30 04:28 | 671 |  | 669.2 | 672.1 | 0 | 0 | 0 | 0 | 0 | 0 | 0 | 50 | 0 | 96973.3 | 4609843 | 0 | 0 | 0 | 0 | 0 | 100 | 0 | 0 | 26.8 | 0 | 0 | 25.4 | 0 | 0 | 26.6 | 0 | 0 | 27.1 | 0 | 0
2026-04-30 04:29 | 671 |  | 669.2 | 672.1 | 0 | 0 | 0 | 0 | 0 | 0 | 0 | 50 | 0 | 96973.3 | 4609843 | 0 | 0 | 0 | 0 | 0 | 100 | 0 | 0 | 26.8 | 0 | 0 | 25.4 | 0 | 0 | 26.6 | 0 | 0 | 27.1 | 0 | 0
2026-04-30 04:30 | 671 |  | 669.2 | 672.1 | 0 | 0 | 0 | 0 | 0 | 0 | 0 | 50 | 0 | 96973.3 | 4609843 | 0 | 0 | 0 | 0 | 0 | 100 | 0 | 0 | 26.8 | 0 | 0 | 25.4 | 0 | 0 | 26.6 | 0 | 0 | 27.1 | 0 | 0
2026-04-30 04:31 | 671 |  | 669.2 | 672.1 | 0 | 0 | 0 | 0 | 0 | 0 | 0 | 50 | 0 | 96973.3 | 4609843 | 0 | 0 | 0 | 0 | 0 | 100 | 0 | 0 | 26.8 | 0 | 0 | 25.4 | 0 | 0 | 26.6 | 0 | 0 | 27.1 | 0 | 0
2026-04-30 04:32 | 671 |  | 669.2 | 672.1 | 0 | 0 | 0 | 0 | 0 | 0 | 0 | 50 | 0 | 96973.3 | 4609843 | 0 | 0 | 0 | 0 | 0 | 100 | 0 | 0 | 26.8 | 0 | 0 | 25.4 | 0 | 0 | 26.6 | 0 | 0 | 27.1 | 0 | 0
2026-04-30 04:33 | 671 |  | 669.2 | 672.1 | 0 | 0 | 0 | 0 | 0 | 0 | 0 | 50 | 0 | 96973.3 | 4609843 | 0 | 0 | 0 | 0 | 0 | 100 | 0 | 0 | 26.8 | 0 | 0 | 25.4 | 0 | 0 | 26.6 | 0 | 0 | 27.1 | 0 | 0
2026-04-30 04:34 | 671 |  | 669.2 | 672.1 | 0 | 0 | 0 | 0 | 0 | 0 | 0 | 50 | 0 | 96973.3 | 4609843 | 0 | 0 | 0 | 0 | 0 | 100 | 0 | 0 | 26.8 | 0 | 0 | 25.4 | 0 | 0 | 26.6 | 0 | 0 | 27.1 | 0 | 0
2026-04-30 04:35 | 671 |  | 669.2 | 672.1 | 0 | 0 | 0 | 0 | 0 | 0 | 0 | 50 | 0 | 96973.3 | 4609843 | 0 | 0 | 0 | 0 | 0 | 100 | 0 | 0 | 26.8 | 0 | 0 | 25.4 | 0 | 0 | 26.6 | 0 | 0 | 27.1 | 0 | 0
2026-04-30 04:36 | 671 |  | 669.2 | 672.1 | 0 | 0 | 0 | 0 | 0 | 0 | 0 | 50 | 0 | 96973.3 | 4609843 | 0 | 0 | 0 | 0 | 0 | 100 | 0 | 0 | 26.8 | 0 | 0 | 25.4 | 0 | 0 | 26.6 | 0 | 0 | 27.1 | 0 | 0
2026-04-30 04:37 | 671 |  | 669.2 | 672.1 | 0 | 0 | 0 | 0 | 0 | 0 | 0 | 50 | 0 | 96973.3 | 4609843 | 0 | 0 | 0 | 0 | 0 | 100 | 0 | 0 | 26.8 | 0 | 0 | 25.4 | 0 | 0 | 26.6 | 0 | 0 | 27.1 | 0 | 0
2026-04-30 04:38 | 671 |  | 669.2 | 672.1 | 0 | 0 | 0 | 0 | 0 | 0 | 0 | 50 | 0 | 96973.3 | 4609843 | 0 | 0 | 0 | 0 | 0 | 100 | 0 | 0 | 26.8 | 0 | 0 | 25.4 | 0 | 0 | 26.6 | 0 | 0 | 27.1 | 0 | 0
2026-04-30 04:39 | 671 |  | 669.2 | 672.1 | 0 | 0 | 0 | 0 | 0 | 0 | 0 | 50 | 0 | 96973.3 | 4609843 | 0 | 0 | 0 | 0 | 0 | 100 | 0 | 0 | 26.8 | 0 | 0 | 25.4 | 0 | 0 | 26.6 | 0 | 0 | 27.1 | 0 | 0
2026-04-30 04:40 | 671 |  | 669.2 | 672.1 | 0 | 0 | 0 | 0 | 0 | 0 | 0 | 50 | 0 | 96973.3 | 4609843 | 0 | 0 | 0 | 0 | 0 | 100 | 0 | 0 | 26.8 | 0 | 0 | 25.4 | 0 | 0 | 26.6 | 0 | 0 | 27.1 | 0 | 0
2026-04-30 04:41 | 671 |  | 669.2 | 672.1 | 0 | 0 | 0 | 0 | 0 | 0 | 0 | 50 | 0 | 96973.3 | 4609843 | 0 | 0 | 0 | 0 | 0 | 100 | 0 | 0 | 26.8 | 0 | 0 | 25.4 | 0 | 0 | 26.6 | 0 | 0 | 27.1 | 0 | 0
2026-04-30 04:42 | 671 |  | 669.2 | 672.1 | 0 | 0 | 0 | 0 | 0 | 0 | 0 | 50 | 0 | 96973.3 | 4609843 | 0 | 0 | 0 | 0 | 0 | 100 | 0 | 0 | 26.8 | 0 | 0 | 25.4 | 0 | 0 | 26.6 | 0 | 0 | 27.1 | 0 | 0
2026-04-30 04:43 | 671 |  | 669.2 | 672.1 | 0 | 0 | 0 | 0 | 0 | 0 | 0 | 50 | 0 | 96973.3 | 4609843 | 0 | 0 | 0 | 0 | 0 | 100 | 0 | 0 | 26.8 | 0 | 0 | 25.4 | 0 | 0 | 26.6 | 0 | 0 | 27.1 | 0 | 0
2026-04-30 04:44 | 671 |  | 669.2 | 672.1 | 0 | 0 | 0 | 0 | 0 | 0 | 0 | 50 | 0 | 96973.3 | 4609843 | 0 | 0 | 0 | 0 | 0 | 100 | 0 | 0 | 26.8 | 0 | 0 | 25.4 | 0 | 0 | 26.6 | 0 | 0 | 27.1 | 0 | 0
2026-04-30 04:45 | 671 |  | 669.2 | 672.1 | 0 | 0 | 0 | 0 | 0 | 0 | 0 | 50 | 0 | 96973.3 | 4609843 | 0 | 0 | 0 | 0 | 0 | 100 | 0 | 0 | 26.8 | 0 | 0 | 25.4 | 0 | 0 | 26.6 | 0 | 0 | 27.1 | 0 | 0
2026-04-30 04:46 | 671 |  | 669.2 | 672.1 | 0 | 0 | 0 | 0 | 0 | 0 | 0 | 50 | 0 | 96973.3 | 4609843 | 0 | 0 | 0 | 0 | 0 | 100 | 0 | 0 | 26.8 | 0 | 0 | 25.4 | 0 | 0 | 26.6 | 0 | 0 | 27.1 | 0 | 0
2026-04-30 04:47 | 671 |  | 669.2 | 672.1 | 0 | 0 | 0 | 0 | 0 | 0 | 0 | 50 | 0 | 96973.3 | 4609843 | 0 | 0 | 0 | 0 | 0 | 100 | 0 | 0 | 26.8 | 0 | 0 | 25.4 | 0 | 0 | 26.6 | 0 | 0 | 27.1 | 0 | 0
2026-04-30 04:48 | 671 |  | 669.2 | 672.1 | 0 | 0 | 0 | 0 | 0 | 0 | 0 | 50 | 0 | 96973.3 | 4609843 | 0 | 0 | 0 | 0 | 0 | 100 | 0 | 0 | 26.8 | 0 | 0 | 25.4 | 0 | 0 | 26.6 | 0 | 0 | 27.1 | 0 | 0
2026-04-30 04:49 | 671 |  | 669.2 | 672.1 | 0 | 0 | 0 | 0 | 0 | 0 | 0 | 50 | 0 | 96973.3 | 4609843 | 0 | 0 | 0 | 0 | 0 | 100 | 0 | 0 | 26.8 | 0 | 0 | 25.4 | 0 | 0 | 26.6 | 0 | 0 | 27.1 | 0 | 0
2026-04-30 04:50 | 671 |  | 669.2 | 672.1 | 0 | 0 | 0 | 0 | 0 | 0 | 0 | 50 | 0 | 96973.3 | 4609843 | 0 | 0 | 0 | 0 | 0 | 100 | 0 | 0 | 26.8 | 0 | 0 | 25.4 | 0 | 0 | 26.6 | 0 | 0 | 27.1 | 0 | 0
2026-04-30 04:51 | 671 |  | 669.2 | 672.1 | 0 | 0 | 0 | 0 | 0 | 0 | 0 | 50 | 0 | 96973.3 | 4609843 | 0 | 0 | 0 | 0 | 0 | 100 | 0 | 0 | 26.8 | 0 | 0 | 25.4 | 0 | 0 | 26.6 | 0 | 0 | 27.1 | 0 | 0
2026-04-30 04:52 | 671 |  | 669.2 | 672.1 | 0 | 0 | 0 | 0 | 0 | 0 | 0 | 50 | 0 | 96973.3 | 4609843 | 0 | 0 | 0 | 0 | 0 | 100 | 0 | 0 | 26.8 | 0 | 0 | 25.4 | 0 | 0 | 26.6 | 0 | 0 | 27.1 | 0 | 0
2026-04-30 04:53 | 671 |  | 669.2 | 672.1 | 0 | 0 | 0 | 0 | 0 | 0 | 0 | 50 | 0 | 96973.3 | 4609843 | 0 | 0 | 0 | 0 | 0 | 100 | 0 | 0 | 26.8 | 0 | 0 | 25.4 | 0 | 0 | 26.6 | 0 | 0 | 27.1 | 0 | 0
2026-04-30 04:54 | 671 |  | 669.2 | 672.1 | 0 | 0 | 0 | 0 | 0 | 0 | 0 | 50 | 0 | 96973.3 | 4609843 | 0 | 0 | 0 | 0 | 0 | 100 | 0 | 0 | 26.8 | 0 | 0 | 25.4 | 0 | 0 | 26.6 | 0 | 0 | 27.1 | 0 | 0
2026-04-30 04:55 | 671 |  | 669.2 | 672.1 | 0 | 0 | 0 | 0 | 0 | 0 | 0 | 50 | 0 | 96973.3 | 4609843 | 0 | 0 | 0 | 0 | 0 | 100 | 0 | 0 | 26.8 | 0 | 0 | 25.4 | 0 | 0 | 26.6 | 0 | 0 | 27.1 | 0 | 0
2026-04-30 04:56 | 671 |  | 669.2 | 672.1 | 0 | 0 | 0 | 0 | 0 | 0 | 0 | 50 | 0 | 96973.3 | 4609843 | 0 | 0 | 0 | 0 | 0 | 100 | 0 | 0 | 26.8 | 0 | 0 | 25.4 | 0 | 0 | 26.6 | 0 | 0 | 27.1 | 0 | 0
2026-04-30 04:57 | 671 |  | 669.2 | 672.1 | 0 | 0 | 0 | 0 | 0 | 0 | 0 | 50 | 0 | 96973.3 | 4609843 | 0 | 0 | 0 | 0 | 0 | 100 | 0 | 0 | 26.8 | 0 | 0 | 25.4 | 0 | 0 | 26.6 | 0 | 0 | 27.1 | 0 | 0
2026-04-30 04:58 | 671 |  | 669.2 | 672.1 | 0 | 0 | 0 | 0 | 0 | 0 | 0 | 50 | 0 | 96973.3 | 4609843 | 0 | 0 | 0 | 0 | 0 | 100 | 0 | 0 | 26.8 | 0 | 0 | 25.4 | 0 | 0 | 26.6 | 0 | 0 | 27.1 | 0 | 0
2026-04-30 04:59 | 671 |  | 669.2 | 672.1 | 0 | 0 | 0 | 0 | 0 | 0 | 0 | 50 | 0 | 96973.3 | 4609843 | 0 | 0 | 0 | 0 | 0 | 100 | 0 | 0 | 26.8 | 0 | 0 | 25.4 | 0 | 0 | 26.6 | 0 | 0 | 27.1 | 0 | 0
2026-04-30 05:00 | 671 |  | 669.2 | 672.1 | 0 | 0 | 0 | 0 | 0 | 0 | 0 | 50 | 0 | 96973.3 | 4609843 | 0 | 0 | 0 | 0 | 0 | 100 | 0 | 0 | 26.8 | 0 | 0 | 25.4 | 0 | 0 | 26.6 | 0 | 0 | 27.1 | 0 | 0
2026-04-30 05:01 | 671 |  | 669.2 | 672.1 | 0 | 0 | 0 | 0 | 0 | 0 | 0 | 50 | 0 | 96973.3 | 4609843 | 0 | 0 | 0 | 0 | 0 | 100 | 0 | 0 | 26.8 | 0 | 0 | 25.4 | 0 | 0 | 26.6 | 0 | 0 | 27.1 | 0 | 0
2026-04-30 05:02 | 671 |  | 669.2 | 672.1 | 0 | 0 | 0 | 0 | 0 | 0 | 0 | 50 | 0 | 96973.3 | 4609843 | 0 | 0 | 0 | 0 | 0 | 100 | 0 | 0 | 26.8 | 0 | 0 | 25.4 | 0 | 0 | 26.6 | 0 | 0 | 27.1 | 0 | 0
2026-04-30 05:03 | 671 |  | 669.2 | 672.1 | 0 | 0 | 0 | 0 | 0 | 0 | 0 | 50 | 0 | 96973.3 | 4609843 | 0 | 0 | 0 | 0 | 0 | 100 | 0 | 0 | 26.8 | 0 | 0 | 25.4 | 0 | 0 | 26.6 | 0 | 0 | 27.1 | 0 | 0
2026-04-30 05:04 | 671 |  | 669.2 | 672.1 | 0 | 0 | 0 | 0 | 0 | 0 | 0 | 50 | 0 | 96973.3 | 4609843 | 0 | 0 | 0 | 0 | 0 | 100 | 0 | 0 | 26.8 | 0 | 0 | 25.4 | 0 | 0 | 26.6 | 0 | 0 | 27.1 | 0 | 0
2026-04-30 05:05 | 671 |  | 669.2 | 672.1 | 0 | 0 | 0 | 0 | 0 | 0 | 0 | 50 | 0 | 96973.3 | 4609843 | 0 | 0 | 0 | 0 | 0 | 100 | 0 | 0 | 26.8 | 0 | 0 | 25.4 | 0 | 0 | 26.6 | 0 | 0 | 27.1 | 0 | 0
2026-04-30 05:06 | 671 |  | 669.2 | 672.1 | 0 | 0 | 0 | 0 | 0 | 0 | 0 | 50 | 0 | 96973.3 | 4609843 | 0 | 0 | 0 | 0 | 0 | 100 | 0 | 0 | 26.8 | 0 | 0 | 25.4 | 0 | 0 | 26.6 | 0 | 0 | 27.1 | 0 | 0
2026-04-30 05:07 | 671 |  | 669.2 | 672.1 | 0 | 0 | 0 | 0 | 0 | 0 | 0 | 50 | 0 | 96973.3 | 4609843 | 0 | 0 | 0 | 0 | 0 | 100 | 0 | 0 | 26.8 | 0 | 0 | 25.4 | 0 | 0 | 26.6 | 0 | 0 | 27.1 | 0 | 0
2026-04-30 05:08 | 671 |  | 669.2 | 672.1 | 0 | 0 | 0 | 0 | 0 | 0 | 0 | 50 | 0 | 96973.3 | 4609843 | 0 | 0 | 0 | 0 | 0 | 100 | 0 | 0 | 26.8 | 0 | 0 | 25.4 | 0 | 0 | 26.6 | 0 | 0 | 27.1 | 0 | 0
2026-04-30 05:09 | 671 |  | 669.2 | 672.1 | 0 | 0 | 0 | 0 | 0 | 0 | 0 | 50 | 0 | 96973.3 | 4609843 | 0 | 0 | 0 | 0 | 0 | 100 | 0 | 0 | 26.8 | 0 | 0 | 25.4 | 0 | 0 | 26.6 | 0 | 0 | 27.1 | 0 | 0
2026-04-30 05:10 | 671 |  | 669.2 | 672.1 | 0 | 0 | 0 | 0 | 0 | 0 | 0 | 50 | 0 | 96973.3 | 4609843 | 0 | 0 | 0 | 0 | 0 | 100 | 0 | 0 | 26.8 | 0 | 0 | 25.4 | 0 | 0 | 26.6 | 0 | 0 | 27.1 | 0 | 0
2026-04-30 05:11 | 671 |  | 669.2 | 672.1 | 0 | 0 | 0 | 0 | 0 | 0 | 0 | 50 | 0 | 96973.3 | 4609843 | 0 | 0 | 0 | 0 | 0 | 100 | 0 | 0 | 26.8 | 0 | 0 | 25.4 | 0 | 0 | 26.6 | 0 | 0 | 27.1 | 0 | 0
2026-04-30 05:12 | 671 |  | 669.2 | 672.1 | 0 | 0 | 0 | 0 | 0 | 0 | 0 | 50 | 0 | 96973.3 | 4609843 | 0 | 0 | 0 | 0 | 0 | 100 | 0 | 0 | 26.8 | 0 | 0 | 25.4 | 0 | 0 | 26.6 | 0 | 0 | 27.1 | 0 | 0
2026-04-30 05:13 | 671 |  | 669.2 | 672.1 | 0 | 0 | 0 | 0 | 0 | 0 | 0 | 50 | 0 | 96973.3 | 4609843 | 0 | 0 | 0 | 0 | 0 | 100 | 0 | 0 | 26.8 | 0 | 0 | 25.4 | 0 | 0 | 26.6 | 0 | 0 | 27.1 | 0 | 0
2026-04-30 05:14 | 671 |  | 669.2 | 672.1 | 0 | 0 | 0 | 0 | 0 | 0 | 0 | 50 | 0 | 96973.3 | 4609843 | 0 | 0 | 0 | 0 | 0 | 100 | 0 | 0 | 26.8 | 0 | 0 | 25.4 | 0 | 0 | 26.6 | 0 | 0 | 27.1 | 0 | 0
2026-04-30 05:15 | 671 |  | 669.2 | 672.1 | 0 | 0 | 0 | 0 | 0 | 0 | 0 | 50 | 0 | 96973.3 | 4609843 | 0 | 0 | 0 | 0 | 0 | 100 | 0 | 0 | 26.8 | 0 | 0 | 25.4 | 0 | 0 | 26.6 | 0 | 0 | 27.1 | 0 | 0
2026-04-30 05:16 | 671 |  | 669.2 | 672.1 | 0 | 0 | 0 | 0 | 0 | 0 | 0 | 50 | 0 | 96973.3 | 4609843 | 0 | 0 | 0 | 0 | 0 | 100 | 0 | 0 | 26.8 | 0 | 0 | 25.4 | 0 | 0 | 26.6 | 0 | 0 | 27.1 | 0 | 0
2026-04-30 05:17 | 671 |  | 669.2 | 672.1 | 0 | 0 | 0 | 0 | 0 | 0 | 0 | 50 | 0 | 96973.3 | 4609843 | 0 | 0 | 0 | 0 | 0 | 100 | 0 | 0 | 26.8 | 0 | 0 | 25.4 | 0 | 0 | 26.6 | 0 | 0 | 27.1 | 0 | 0
2026-04-30 05:18 | 671 |  | 669.2 | 672.1 | 0 | 0 | 0 | 0 | 0 | 0 | 0 | 50 | 0 | 96973.3 | 4609843 | 0 | 0 | 0 | 0 | 0 | 100 | 0 | 0 | 26.8 | 0 | 0 | 25.4 | 0 | 0 | 26.6 | 0 | 0 | 27.1 | 0 | 0
2026-04-30 05:19 | 671 |  | 669.2 | 672.1 | 0 | 0 | 0 | 0 | 0 | 0 | 0 | 50 | 0 | 96973.3 | 4609843 | 0 | 0 | 0 | 0 | 0 | 100 | 0 | 0 | 26.8 | 0 | 0 | 25.4 | 0 | 0 | 26.6 | 0 | 0 | 27.1 | 0 | 0
2026-04-30 05:20 | 671 |  | 669.2 | 672.1 | 0 | 0 | 0 | 0 | 0 | 0 | 0 | 50 | 0 | 96973.3 | 4609843 | 0 | 0 | 0 | 0 | 0 | 100 | 0 | 0 | 26.8 | 0 | 0 | 25.4 | 0 | 0 | 26.6 | 0 | 0 | 27.1 | 0 | 0
2026-04-30 05:21 | 671 |  | 669.2 | 672.1 | 0 | 0 | 0 | 0 | 0 | 0 | 0 | 50 | 0 | 96973.3 | 4609843 | 0 | 0 | 0 | 0 | 0 | 100 | 0 | 0 | 26.8 | 0 | 0 | 25.4 | 0 | 0 | 26.6 | 0 | 0 | 27.1 | 0 | 0
2026-04-30 05:22 | 671 |  | 669.2 | 672.1 | 0 | 0 | 0 | 0 | 0 | 0 | 0 | 50 | 0 | 96973.3 | 4609843 | 0 | 0 | 0 | 0 | 0 | 100 | 0 | 0 | 26.8 | 0 | 0 | 25.4 | 0 | 0 | 26.6 | 0 | 0 | 27.1 | 0 | 0
2026-04-30 05:23 | 671 |  | 669.2 | 672.1 | 0 | 0 | 0 | 0 | 0 | 0 | 0 | 50 | 0 | 96973.3 | 4609843 | 0 | 0 | 0 | 0 | 0 | 100 | 0 | 0 | 26.8 | 0 | 0 | 25.4 | 0 | 0 | 26.6 | 0 | 0 | 27.1 | 0 | 0
2026-04-30 05:24 | 671 |  | 669.2 | 672.1 | 0 | 0 | 0 | 0 | 0 | 0 | 0 | 50 | 0 | 96973.3 | 4609843 | 0 | 0 | 0 | 0 | 0 | 100 | 0 | 0 | 26.8 | 0 | 0 | 25.4 | 0 | 0 | 26.6 | 0 | 0 | 27.1 | 0 | 0
2026-04-30 05:25 | 671 |  | 669.2 | 672.1 | 0 | 0 | 0 | 0 | 0 | 0 | 0 | 50 | 0 | 96973.3 | 4609843 | 0 | 0 | 0 | 0 | 0 | 100 | 0 | 0 | 26.8 | 0 | 0 | 25.4 | 0 | 0 | 26.6 | 0 | 0 | 27.1 | 0 | 0
2026-04-30 05:26 | 671 |  | 669.2 | 672.1 | 0 | 0 | 0 | 0 | 0 | 0 | 0 | 50 | 0 | 96973.3 | 4609843 | 0 | 0 | 0 | 0 | 0 | 100 | 0 | 0 | 26.8 | 0 | 0 | 25.4 | 0 | 0 | 26.6 | 0 | 0 | 27.1 | 0 | 0
2026-04-30 05:27 | 671 |  | 669.2 | 672.1 | 0 | 0 | 0 | 0 | 0 | 0 | 0 | 50 | 0 | 96973.3 | 4609843 | 0 | 0 | 0 | 0 | 0 | 100 | 0 | 0 | 26.8 | 0 | 0 | 25.4 | 0 | 0 | 26.6 | 0 | 0 | 27.1 | 0 | 0
2026-04-30 05:28 | 671 |  | 669.2 | 672.1 | 0 | 0 | 0 | 0 | 0 | 0 | 0 | 50 | 0 | 96973.3 | 4609843 | 0 | 0 | 0 | 0 | 0 | 100 | 0 | 0 | 26.8 | 0 | 0 | 25.4 | 0 | 0 | 26.6 | 0 | 0 | 27.1 | 0 | 0
2026-04-30 05:29 | 671 |  | 669.2 | 672.1 | 0 | 0 | 0 | 0 | 0 | 0 | 0 | 50 | 0 | 96973.3 | 4609843 | 0 | 0 | 0 | 0 | 0 | 100 | 0 | 0 | 26.8 | 0 | 0 | 25.4 | 0 | 0 | 26.6 | 0 | 0 | 27.1 | 0 | 0
2026-04-30 05:30 | 671 |  | 669.2 | 672.1 | 0 | 0 | 0 | 0 | 0 | 0 | 0 | 50 | 0 | 96973.3 | 4609843 | 0 | 0 | 0 | 0 | 0 | 100 | 0 | 0 | 26.8 | 0 | 0 | 25.4 | 0 | 0 | 26.6 | 0 | 0 | 27.1 | 0 | 0
2026-04-30 05:31 | 671 |  | 669.2 | 672.1 | 0 | 0 | 0 | 0 | 0 | 0 | 0 | 50 | 0 | 96973.3 | 4609843 | 0 | 0 | 0 | 0 | 0 | 100 | 0 | 0 | 26.8 | 0 | 0 | 25.4 | 0 | 0 | 26.6 | 0 | 0 | 27.1 | 0 | 0
2026-04-30 05:32 | 671 |  | 669.2 | 672.1 | 0 | 0 | 0 | 0 | 0 | 0 | 0 | 50 | 0 | 96973.3 | 4609843 | 0 | 0 | 0 | 0 | 0 | 100 | 0 | 0 | 26.8 | 0 | 0 | 25.4 | 0 | 0 | 26.6 | 0 | 0 | 27.1 | 0 | 0
2026-04-30 05:33 | 671 |  | 669.2 | 672.1 | 0 | 0 | 0 | 0 | 0 | 0 | 0 | 50 | 0 | 96973.3 | 4609843 | 0 | 0 | 0 | 0 | 0 | 100 | 0 | 0 | 26.8 | 0 | 0 | 25.4 | 0 | 0 | 26.6 | 0 | 0 | 27.1 | 0 | 0
2026-04-30 05:34 | 671 |  | 669.2 | 672.1 | 0 | 0 | 0 | 0 | 0 | 0 | 0 | 50 | 0 | 96973.3 | 4609843 | 0 | 0 | 0 | 0 | 0 | 100 | 0 | 0 | 26.8 | 0 | 0 | 25.4 | 0 | 0 | 26.6 | 0 | 0 | 27.1 | 0 | 0
2026-04-30 05:35 | 671 |  | 669.2 | 672.1 | 0 | 0 | 0 | 0 | 0 | 0 | 0 | 50 | 0 | 96973.3 | 4609843 | 0 | 0 | 0 | 0 | 0 | 100 | 0 | 0 | 26.8 | 0 | 0 | 25.4 | 0 | 0 | 26.6 | 0 | 0 | 27.1 | 0 | 0
2026-04-30 05:36 | 671 |  | 669.2 | 672.1 | 0 | 0 | 0 | 0 | 0 | 0 | 0 | 50 | 0 | 96973.3 | 4609843 | 0 | 0 | 0 | 0 | 0 | 100 | 0 | 0 | 26.8 | 0 | 0 | 25.4 | 0 | 0 | 26.6 | 0 | 0 | 27.1 | 0 | 0
2026-04-30 05:37 | 671 |  | 669.2 | 672.1 | 0 | 0 | 0 | 0 | 0 | 0 | 0 | 50 | 0 | 96973.3 | 4609843 | 0 | 0 | 0 | 0 | 0 | 100 | 0 | 0 | 26.8 | 0 | 0 | 25.4 | 0 | 0 | 26.6 | 0 | 0 | 27.1 | 0 | 0
2026-04-30 05:38 | 671 |  | 669.2 | 672.1 | 0 | 0 | 0 | 0 | 0 | 0 | 0 | 50 | 0 | 96973.3 | 4609843 | 0 | 0 | 0 | 0 | 0 | 100 | 0 | 0 | 26.8 | 0 | 0 | 25.4 | 0 | 0 | 26.6 | 0 | 0 | 27.1 | 0 | 0
2026-04-30 05:39 | 671 |  | 669.2 | 672.1 | 0 | 0 | 0 | 0 | 0 | 0 | 0 | 50 | 0 | 96973.3 | 4609843 | 0 | 0 | 0 | 0 | 0 | 100 | 0 | 0 | 26.8 | 0 | 0 | 25.4 | 0 | 0 | 26.6 | 0 | 0 | 27.1 | 0 | 0
2026-04-30 05:40 | 671 |  | 669.2 | 672.1 | 0 | 0 | 0 | 0 | 0 | 0 | 0 | 50 | 0 | 96973.3 | 4609843 | 0 | 0 | 0 | 0 | 0 | 100 | 0 | 0 | 26.8 | 0 | 0 | 25.4 | 0 | 0 | 26.6 | 0 | 0 | 27.1 | 0 | 0
2026-04-30 05:41 | 671 |  | 669.2 | 672.1 | 0 | 0 | 0 | 0 | 0 | 0 | 0 | 50 | 0 | 96973.3 | 4609843 | 0 | 0 | 0 | 0 | 0 | 100 | 0 | 0 | 26.8 | 0 | 0 | 25.4 | 0 | 0 | 26.6 | 0 | 0 | 27.1 | 0 | 0
2026-04-30 05:42 | 671 |  | 669.2 | 672.1 | 0 | 0 | 0 | 0 | 0 | 0 | 0 | 50 | 0 | 96973.3 | 4609843 | 0 | 0 | 0 | 0 | 0 | 100 | 0 | 0 | 26.8 | 0 | 0 | 25.4 | 0 | 0 | 26.6 | 0 | 0 | 27.1 | 0 | 0
2026-04-30 05:43 | 671 |  | 669.2 | 672.1 | 0 | 0 | 0 | 0 | 0 | 0 | 0 | 50 | 0 | 96973.3 | 4609843 | 0 | 0 | 0 | 0 | 0 | 100 | 0 | 0 | 26.8 | 0 | 0 | 25.4 | 0 | 0 | 26.6 | 0 | 0 | 27.1 | 0 | 0
2026-04-30 05:44 | 671 |  | 669.2 | 672.1 | 0 | 0 | 0 | 0 | 0 | 0 | 0 | 50 | 0 | 96973.3 | 4609843 | 0 | 0 | 0 | 0 | 0 | 100 | 0 | 0 | 26.8 | 0 | 0 | 25.4 | 0 | 0 | 26.6 | 0 | 0 | 27.1 | 0 | 0
2026-04-30 05:45 | 671 |  | 669.2 | 672.1 | 0 | 0 | 0 | 0 | 0 | 0 | 0 | 50 | 0 | 96973.3 | 4609843 | 0 | 0 | 0 | 0 | 0 | 100 | 0 | 0 | 26.8 | 0 | 0 | 25.4 | 0 | 0 | 26.6 | 0 | 0 | 27.1 | 0 | 0
2026-04-30 05:46 | 671 |  | 669.2 | 672.1 | 0 | 0 | 0 | 0 | 0 | 0 | 0 | 50 | 0 | 96973.3 | 4609843 | 0 | 0 | 0 | 0 | 0 | 100 | 0 | 0 | 26.8 | 0 | 0 | 25.4 | 0 | 0 | 26.6 | 0 | 0 | 27.1 | 0 | 0
2026-04-30 05:47 | 671 |  | 669.2 | 672.1 | 0 | 0 | 0 | 0 | 0 | 0 | 0 | 50 | 0 | 96973.3 | 4609843 | 0 | 0 | 0 | 0 | 0 | 100 | 0 | 0 | 26.8 | 0 | 0 | 25.4 | 0 | 0 | 26.6 | 0 | 0 | 27.1 | 0 | 0
2026-04-30 05:48 | 671 |  | 669.2 | 672.1 | 0 | 0 | 0 | 0 | 0 | 0 | 0 | 50 | 0 | 96973.3 | 4609843 | 0 | 0 | 0 | 0 | 0 | 100 | 0 | 0 | 26.8 | 0 | 0 | 25.4 | 0 | 0 | 26.6 | 0 | 0 | 27.1 | 0 | 0
2026-04-30 05:49 | 671 |  | 669.2 | 672.1 | 0 | 0 | 0 | 0 | 0 | 0 | 0 | 50 | 0 | 96973.3 | 4609843 | 0 | 0 | 0 | 0 | 0 | 100 | 0 | 0 | 26.8 | 0 | 0 | 25.4 | 0 | 0 | 26.6 | 0 | 0 | 27.1 | 0 | 0
2026-04-30 05:50 | 671 |  | 669.2 | 672.1 | 0 | 0 | 0 | 0 | 0 | 0 | 0 | 50 | 0 | 96973.3 | 4609843 | 0 | 0 | 0 | 0 | 0 | 100 | 0 | 0 | 26.8 | 0 | 0 | 25.4 | 0 | 0 | 26.6 | 0 | 0 | 27.1 | 0 | 0
2026-04-30 05:51 | 671 |  | 669.2 | 672.1 | 0 | 0 | 0 | 0 | 0 | 0 | 0 | 50 | 0 | 96973.3 | 4609843 | 0 | 0 | 0 | 0 | 0 | 100 | 0 | 0 | 26.8 | 0 | 0 | 25.4 | 0 | 0 | 26.6 | 0 | 0 | 27.1 | 0 | 0
2026-04-30 05:52 | 671 |  | 669.2 | 672.1 | 0 | 0 | 0 | 0 | 0 | 0 | 0 | 50 | 0 | 96973.3 | 4609843 | 0 | 0 | 0 | 0 | 0 | 100 | 0 | 0 | 26.8 | 0 | 0 | 25.4 | 0 | 0 | 26.6 | 0 | 0 | 27.1 | 0 | 0
2026-04-30 05:53 | 671 |  | 669.2 | 672.1 | 0 | 0 | 0 | 0 | 0 | 0 | 0 | 50 | 0 | 96973.3 | 4609843 | 0 | 0 | 0 | 0 | 0 | 100 | 0 | 0 | 26.8 | 0 | 0 | 25.4 | 0 | 0 | 26.6 | 0 | 0 | 27.1 | 0 | 0
2026-04-30 05:54 | 671 |  | 669.2 | 672.1 | 0 | 0 | 0 | 0 | 0 | 0 | 0 | 50 | 0 | 96973.3 | 4609843 | 0 | 0 | 0 | 0 | 0 | 100 | 0 | 0 | 26.8 | 0 | 0 | 25.4 | 0 | 0 | 26.6 | 0 | 0 | 27.1 | 0 | 0
2026-04-30 05:55 | 671 |  | 669.2 | 672.1 | 0 | 0 | 0 | 0 | 0 | 0 | 0 | 50 | 0 | 96973.3 | 4609843 | 0 | 0 | 0 | 0 | 0 | 100 | 0 | 0 | 26.8 | 0 | 0 | 25.4 | 0 | 0 | 26.6 | 0 | 0 | 27.1 | 0 | 0
2026-04-30 05:56 | 671 |  | 669.2 | 672.1 | 0 | 0 | 0 | 0 | 0 | 0 | 0 | 50 | 0 | 96973.3 | 4609843 | 0 | 0 | 0 | 0 | 0 | 100 | 0 | 0 | 26.8 | 0 | 0 | 25.4 | 0 | 0 | 26.6 | 0 | 0 | 27.1 | 0 | 0
2026-04-30 05:57 | 671 |  | 669.2 | 672.1 | 0 | 0 | 0 | 0 | 0 | 0 | 0 | 50 | 0 | 96973.3 | 4609843 | 0 | 0 | 0 | 0 | 0 | 100 | 0 | 0 | 26.8 | 0 | 0 | 25.4 | 0 | 0 | 26.6 | 0 | 0 | 27.1 | 0 | 0
2026-04-30 05:58 | 671 |  | 669.2 | 672.1 | 0 | 0 | 0 | 0 | 0 | 0 | 0 | 50 | 0 | 96973.3 | 4609843 | 0 | 0 | 0 | 0 | 0 | 100 | 0 | 0 | 26.8 | 0 | 0 | 25.4 | 0 | 0 | 26.6 | 0 | 0 | 27.1 | 0 | 0
2026-04-30 05:59 | 670 |  | 667.7 | 668 | 0 | 0 | 0 | 0 | 0 | 0 | 0 | 50 | 0 | 96973.3 | 4609843 | 0 | 0 | 0 | 0 | 0 | 100 | 0 | 0 | 26.8 | 0 | 0 | 25.4 | 0 | 0 | 26.6 | 0 | 0 | 27.1 | 0 | 0
2026-04-30 06:00 | 669.8 |  | 667.4 | 669.1 | 0 | 0 | 0 | 0 | 0 | 0 | 0 | 50 | 0 | 96973.3 | 4609843 | 0 | 0 | 0 | 0 | 0 | 100 | 0 | 0 | 293.7 | 0 | 0 | 25.4 | 0 | 0 | 373.7 | 0 | 0 | 27.1 | 0 | 0
2026-04-30 06:01 | 668.8 |  | 666.8 | 668.5 | 0 | 0 | 0 | 0 | 0 | 0 | 0 | 50.1 | 0 | 96973.3 | 4609843 | 0 | 0 | 0 | 0 | 0 | 100 | 0 | 0 | 638.6 | 0 | 0 | 636.6 | 0 | 0 | 635.5 | 0 | 0 | 646.2 | 0 | 0
2026-04-30 06:02 | 667.9 |  | 667.4 | 668.7 | 0 | 0 | 0 | 0 | 0 | 0 | 0 | 50.1 | 0 | 96973.3 | 4609843 | 0 | 0 | 0 | 0 | 0 | 100 | 0 | 0 | 736.6 | 0 | 0 | 733.7 | 0 | 0 | 733.6 | 0 | 0 | 737 | 0 | 0
2026-04-30 06:03 | 670.1 |  | 667.7 | 670.3 | 0 | 0 | 0 | 0 | 0 | 0 | 0 | 50 | 0 | 96973.3 | 4609843 | 0 | 0 | 0 | 0 | 0 | 100 | 0 | 0 | 791.4 | 0 | 0 | 789.3 | 0 | 0 | 790.8 | 0 | 0 | 793.2 | 0 | 0
2026-04-30 06:04 | 668.1 |  | 668.2 | 670.7 | 0 | 0 | 0 | 0 | 0 | 0 | 0 | 50 | 0 | 96973.3 | 4609843 | 0 | 0 | 0 | 0 | 0 | 100 | 0 | 0 | 819.2 | 0 | 0 | 816.8 | 0 | 0 | 818.7 | 0 | 0 | 821.3 | 0 | 0
2026-04-30 06:05 | 669.2 |  | 666.6 | 668.7 | 0 | 0 | 0 | 0 | 0 | 0 | 0 | 50 | 0 | 96973.3 | 4609843 | 0 | 0 | 0 | 0 | 0 | 100 | 0 | 0 | 867.3 | 0 | 0 | 864.7 | 0 | 0 | 864.1 | 0 | 0 | 864.8 | 0 | 0
2026-04-30 06:06 | 669.4 |  | 666.4 | 668.9 | 0 | 0 | 0 | 0 | 0 | 0 | 0 | 50 | 0 | 96973.3 | 4609843 | 0 | 0 | 0 | 0 | 0 | 100 | 0 | 0 | 881.6 | 0 | 0 | 881.5 | 0 | 0 | 883 | 0 | 0 | 886.7 | 0 | 0
2026-04-30 06:07 | 671.4 |  | 670.3 | 672.3 | 0 | 0 | 0 | 0 | 0 | 0 | 0 | 49.9 | 0 | 96973.3 | 4609843 | 0 | 0 | 0 | 0 | 0 | 100 | 0 | 0 | 908.3 | 0 | 0 | 905.3 | 0 | 0 | 905.9 | 0 | 0 | 907 | 0 | 0
2026-04-30 06:08 | 670.1 |  | 666.7 | 669.4 | 0 | 0 | 0 | 0 | 0 | 0 | 0 | 49.9 | 0 | 96973.3 | 4609843 | 0 | 0 | 0 | 0 | 0 | 100 | 0 | 0 | 919.6 | 0 | 0 | 918.7 | 0 | 0 | 920.9 | 0 | 0 | 924 | 0 | 0
2026-04-30 06:09 | 669.3 |  | 667.1 | 669.2 | 0 | 0 | 0 | 0 | 0 | 0 | 0 | 49.9 | 0 | 96973.3 | 4609843 | 0 | 0 | 0 | 0 | 0 | 100 | 0 | 0 | 941.3 | 0 | 0 | 938.6 | 0 | 0 | 938.9 | 0 | 0 | 939.7 | 0 | 0
2026-04-30 06:10 | 668.6 |  | 667.1 | 668.5 | 0 | 0 | 0 | 0 | 0 | 0 | 0 | 50 | 0 | 96973.3 | 4609843 | 0 | 0 | 0 | 0 | 0 | 100 | 0 | 0 | 958.1 | 0 | 0 | 816.4 | 0 | 0 | 771 | 0 | 0 | 957.4 | 0 | 0
2026-04-30 06:11 | 672.6 |  | 670 | 672.3 | 0 | 0 | 0 | 0 | 0 | 0 | 0 | 49.9 | 0 | 96973.3 | 4609843 | 0 | 0 | 0 | 0 | 0 | 100 | 0 | 0 | 973.1 | 0 | 0 | 971.1 | 0 | 0 | 972.1 | 0 | 0 | 973.3 | 0 | 0
2026-04-30 06:12 | 667.8 |  | 666.9 | 667.4 | 0 | 0 | 0 | 0 | 0 | 0 | 0 | 49.9 | 0 | 96973.3 | 4609843 | 0 | 0 | 0 | 0 | 0 | 100 | 0 | 0 | 982.8 | 0 | 0 | 981.4 | 0 | 0 | 982 | 0 | 0 | 984 | 0 | 0
2026-04-30 06:13 | 671.3 |  | 670.3 | 670.9 | 0 | 0 | 0 | 0 | 0 | 0 | 0 | 49.9 | 0 | 96973.3 | 4609843 | 0 | 0 | 0 | 0 | 0 | 100 | 0 | 0 | 996.6 | 0 | 0 | 994.5 | 0 | 0 | 995.9 | 0 | 0 | 996.9 | 0 | 0
2026-04-30 06:14 | 669.2 |  | 666.4 | 668.7 | 0 | 0 | 0 | 0 | 0 | 0 | 0 | 50 | 0 | 96973.3 | 4609843 | 0 | 0 | 0 | 0 | 0 | 100 | 0 | 0 | 1005.3 | 0 | 0 | 1003.5 | 0 | 0 | 1005.3 | 0 | 0 | 1006.4 | 0 | 0
2026-04-30 06:15 | 671.8 |  | 671.3 | 672 | 0 | 0 | 0 | 0 | 0 | 0 | 0 | 49.9 | 0 | 96973.3 | 4609843 | 0 | 0 | 0 | 0 | 0 | 100 | 0 | 0 | 1015.8 | 0 | 0 | 1015.8 | 0 | 0 | 1016.4 | 0 | 0 | 1018.2 | 0 | 0
2026-04-30 06:16 | 669.7 |  | 666.9 | 669.3 | 61.8 | 65 | 59.5 | 0 | -35.86 | 35.86 | 0 | 50 | 0 | 96973.3 | 4609843 | 0 | 0 | 0 | 0 | 0 | 100 | 0 | 0 | 950.5 | 0 | 0 | 949.7 | 0 | 0 | 950 | 0 | 0 | 950.9 | 0 | 0
2026-04-30 06:17 | 667.7 |  | 667.3 | 669.2 | 61.1 | 67.3 | 60 | 0 | -36.16 | 35.97 | 0 | 50 | 0 | 96973.3 | 4609843 | 0 | 0 | 0 | 0 | 0 | 100 | 0 | 0 | 950.5 | 0 | 0 | 950 | 0 | 0 | 949.5 | 0 | 0 | 950.3 | 0 | 0
2026-04-30 06:18 | 668.6 |  | 667.8 | 667.8 | 61.5 | 57.3 | 63.4 | 0 | -36.01 | 35.4 | 0 | 50 | 0 | 96973.3 | 4609843 | 0 | 0 | 0 | 0 | 0 | 100 | 0 | 0 | 950.5 | 0 | 0 | 949 | 0 | 0 | 949.6 | 0 | 0 | 950.3 | 0 | 0
2026-04-30 06:19 | 668.4 |  | 667.3 | 669.4 | 58.5 | 61.4 | 57.6 | 0 | -34.96 | 34.96 | 0 | 50 | 0 | 96973.3 | 4609843 | 0 | 0 | 0 | 0 | 0 | 100 | 0 | 0 | 950.1 | 0 | 0 | 949.7 | 0 | 0 | 949.6 | 0 | 0 | 950.6 | 0 | 0
2026-04-30 06:20 | 668.9 |  | 667.3 | 669.4 | 57.1 | 55.7 | 60.1 | 0 | -36.08 | 36.08 | 0 | 50 | 0 | 96973.3 | 4609843 | 0 | 0 | 0 | 0 | 0 | 100 | 0 | 0 | 949.9 | 0 | 0 | 949.1 | 0 | 0 | 949.6 | 0 | 0 | 951.1 | 0 | 0
2026-04-30 06:21 | 668.9 |  | 667.5 | 669.4 | 59.1 | 57.1 | 62.8 | 0 | -35.8 | 35.51 | 0 | 50 | 0 | 96973.3 | 4609843 | 0 | 0 | 0 | 0 | 0 | 100 | 0 | 0 | 950 | 0 | 0 | 948.8 | 0 | 0 | 949.4 | 0 | 0 | 950 | 0 | 0
2026-04-30 06:22 | 668.4 |  | 667.8 | 668 | 58 | 58.6 | 59.6 | 0 | -34.85 | 35.67 | 0 | 50 | 0 | 96973.3 | 4609843 | 0 | 0 | 0 | 0 | 0 | 100 | 0 | 0 | 950.5 | 0 | 0 | 948.7 | 0 | 0 | 949.5 | 0 | 0 | 950 | 0 | 0
2026-04-30 06:23 | 671.9 |  | 668.6 | 671.3 | 59 | 58.7 | 58.4 | 0 | -36.33 | 36.33 | 0 | 50 | 0 | 96973.3 | 4609843 | 0 | 0 | 0 | 0 | 0 | 100 | 0 | 0 | 950.5 | 0 | 0 | 948.7 | 0 | 0 | 950.8 | 0 | 0 | 951.8 | 0 | 0
2026-04-30 06:24 | 668.6 |  | 668 | 669 | 58.2 | 60.1 | 56.3 | 0.57 | -35.1 | 35.03 | 0.02 | 50 | 0 | 96973.3 | 4609843 | 0 | 0 | 0.7 | 0 | 0 | 100 | 0 | 0 | 950.3 | 0.2 | 0.18 | 949.7 | 0.2 | 0.15 | 951.2 | 0 | 0 | 950.6 | 0.2 | 0.22
2026-04-30 06:25 | 671.6 |  | 671.2 | 672.9 | 61.4 | 59.5 | 60.3 | 3.11 | -37.65 | 37.78 | 0.08 | 50 | 0 | 96973.3 | 4609843 | 0 | 0 | 3.11 | 0 | 0 | 100 | 0 | 0 | 955 | 1.1 | 1.03 | 954.6 | 1 | 0.96 | 955 | 0.6 | 0.53 | 955.9 | 0.9 | 0.91
2026-04-30 06:26 | 668.1 |  | 668 | 669.8 | 60.6 | 61.5 | 59.6 | 5.68 | -35.74 | 36.19 | 0.16 | 50 | 0.1 | 96973.3 | 4609843 | 0 | 0 | 5.68 | 19.39 | 19.3 | 100 | 0 | 0 | 950.5 | 1.7 | 1.61 | 950.2 | 1.7 | 1.65 | 950.1 | 1.3 | 1.19 | 951.3 | 1.7 | 1.59
2026-04-30 06:27 | 669.3 |  | 666.6 | 668.7 | 59.6 | 61.4 | 59.3 | 10.14 | -35.55 | 36.97 | 0.28 | 50 | 0.3 | 96973.3 | 4609843 | 0 | 0 | 10.14 | 42.56 | 42.37 | 100 | 0 | 0 | 951.1 | 2.8 | 2.67 | 949.3 | 3 | 2.87 | 949.7 | 2.5 | 2.38 | 955.1 | 2.8 | 2.71
2026-04-30 06:28 | 668.7 |  | 668.2 | 667.5 | 60.1 | 59.5 | 58.4 | 12.08 | -34.8 | 36.73 | 0.33 | 50 | 0.4 | 96973.3 | 4609843 | 0 | 0 | 12.19 | 42.33 | 42.13 | 100 | 0 | 0 | 953.6 | 3.3 | 3.19 | 959.2 | 2.9 | 2.83 | 950.5 | 3.4 | 3.19 | 953.9 | 3.7 | 3.54
2026-04-30 06:29 | 669.1 |  | 668.5 | 668.8 | 60.1 | 61.3 | 60.2 | 16.54 | -37.33 | 40.64 | 0.42 | 50 | 0.7 | 96973.3 | 4609843 | 0 | 0 | 16.62 | 57.16 | 56.9 | 100 | 0 | 0 | 957.9 | 4.3 | 4.13 | 949.8 | 4.9 | 4.63 | 956.9 | 4.1 | 3.97 | 957.4 | 4.5 | 4.3
2026-04-30 06:30 | 668.3 |  | 665.3 | 667.8 | 59.8 | 60.9 | 61.3 | 17.47 | -34.76 | 39.86 | 0.44 | 50 | 1 | 96973.3 | 4609843 | 0 | 0 | 17.93 | 59.34 | 59.06 | 100 | 0 | 0 | 956.6 | 4.8 | 4.61 | 953.7 | 4.8 | 4.6 | 958.8 | 4.1 | 3.94 | 956.2 | 5 | 4.74
2026-04-30 06:31 | 670.3 |  | 667.9 | 669.6 | 62.7 | 63.2 | 61.7 | 23.63 | -37.71 | 44.23 | 0.55 | 50.1 | 1.4 | 96973.3 | 4609843 | 0 | 0 | 23.68 | 63.32 | 63.03 | 100 | 0 | 0 | 959.6 | 6.5 | 6.28 | 953.6 | 6.8 | 6.52 | 959.4 | 5.9 | 5.66 | 964.1 | 6.4 | 6.13
2026-04-30 06:32 | 668.9 |  | 668.9 | 669.2 | 64.4 | 63.6 | 62.8 | 25.07 | -37.31 | 44.17 | 0.57 | 50.1 | 1.7 | 96973.3 | 4609843 | 0 | 0 | 25.26 | 61.72 | 61.43 | 100 | 0 | 0 | 967.1 | 6.5 | 6.24 | 956.9 | 7.2 | 6.9 | 964.4 | 6.3 | 6.07 | 966.5 | 6.9 | 6.71
2026-04-30 06:33 | 668.3 |  | 665.8 | 667.6 | 62.8 | 63.4 | 61.2 | 31.95 | -34.48 | 47.01 | 0.68 | 50 | 2.3 | 96973.3 | 4609843 | 0 | 0 | 31.95 | 67.06 | 66.75 | 100 | 0 | 0 | 981.6 | 7.6 | 7.42 | 960 | 9.3 | 8.9 | 968.4 | 8.1 | 7.85 | 965.2 | 9.1 | 8.78
2026-04-30 06:34 | 670.8 |  | 669.2 | 670.2 | 67.3 | 68.4 | 65.7 | 38.25 | -35.67 | 52.3 | 0.73 | 50.1 | 2.8 | 96973.3 | 4609843 | 0 | 0 | 38.25 | 65 | 64.69 | 100 | 0 | 0 | 980.1 | 9.5 | 9.35 | 958.9 | 11.2 | 10.76 | 976.4 | 9.2 | 8.99 | 964.5 | 11.1 | 10.68
2026-04-30 06:35 | 672.2 |  | 671.3 | 672.4 | 70.4 | 72 | 69.2 | 42.83 | -38.35 | 57.57 | 0.75 | 50 | 3.5 | 96973.3 | 4609843 | 0 | 0 | 42.83 | 66.04 | 65.72 | 100 | 0 | 0 | 987.1 | 10.4 | 10.3 | 961.7 | 12.5 | 12.01 | 980.5 | 10.6 | 10.4 | 972 | 12.2 | 11.86
2026-04-30 06:36 | 669.1 |  | 667 | 669.4 | 70.5 | 71.1 | 68.9 | 45.97 | -34.64 | 58.57 | 0.79 | 50 | 4.2 | 96973.6 | 4609846 | 0 | 0 | 45.97 | 65.64 | 65.33 | 100 | 0 | 0 | 987 | 11.7 | 11.51 | 962.9 | 13.3 | 12.8 | 993.2 | 10.4 | 10.35 | 971.1 | 13.3 | 12.89
2026-04-30 06:37 | 667.9 |  | 668.9 | 669.2 | 74.7 | 72.5 | 71.4 | 51.09 | -35.06 | 61.85 | 0.82 | 50.1 | 5.1 | 96973.7 | 4609847 | 0 | 0 | 51.09 | 67.67 | 67.34 | 100 | 0 | 0 | 988.5 | 13.4 | 13.23 | 975.9 | 14.5 | 14.18 | 1005.5 | 11.6 | 11.71 | 982.6 | 14.4 | 14.18
2026-04-30 06:38 | 668.9 |  | 668.3 | 668.8 | 76.1 | 74 | 71.8 | 54.15 | -34.09 | 64.71 | 0.83 | 50 | 5.9 | 96973.7 | 4609847 | 0 | 0 | 54.15 | 67.04 | 66.72 | 100 | 0 | 0 | 991.5 | 14.5 | 14.36 | 983.1 | 15.3 | 15.03 | 1020.8 | 11.5 | 11.72 | 985.4 | 15.3 | 15.04
2026-04-30 06:39 | 669.2 |  | 667.5 | 669.8 | 80.6 | 80.7 | 76.8 | 63.13 | -34.98 | 72.01 | 0.88 | 50 | 7.1 | 96973.7 | 4609847 | 0 | 0 | 63.13 | 69.89 | 69.55 | 100 | 0 | 0 | 990.2 | 17.4 | 17.21 | 1004 | 16.4 | 16.48 | 1018.9 | 14.5 | 14.79 | 997.5 | 17.7 | 17.69
2026-04-30 06:40 | 668.1 |  | 668.4 | 668.3 | 80.6 | 81.2 | 79.9 | 67.08 | -35.81 | 76.19 | 0.88 | 50.1 | 8 | 96973.9 | 4609849 | 0 | 0 | 67.08 | 67.72 | 67.39 | 100 | 0 | 0 | 996.3 | 18.4 | 18.37 | 1020.4 | 16.7 | 17.02 | 1024.8 | 15.6 | 15.97 | 1002.1 | 18.3 | 18.35
2026-04-30 06:41 | 669.2 |  | 667.6 | 668.4 | 86.7 | 86.8 | 86.2 | 76.98 | -36.01 | 84.97 | 0.9 | 50 | 9.4 | 96974.1 | 4609851 | 0 | 0 | 76.98 | 69.8 | 69.46 | 100 | 0 | 0 | 1005.8 | 20.5 | 20.65 | 1020.3 | 19.7 | 20.1 | 1025.9 | 18.1 | 18.58 | 999.1 | 21.4 | 21.41
2026-04-30 06:42 | 668.5 |  | 669.2 | 669.9 | 90.3 | 89.2 | 87.3 | 81.81 | -35.28 | 89.24 | 0.91 | 50.1 | 10.6 | 96974.1 | 4609851 | 0 | 0 | 81.97 | 71.27 | 70.92 | 100 | 0 | 0 | 1009.5 | 21.6 | 21.77 | 1020.8 | 21 | 21.4 | 1026.4 | 19.3 | 19.85 | 1012.8 | 21.8 | 22.11
2026-04-30 06:43 | 666 |  | 667.8 | 668.9 | 97.3 | 97.7 | 96.1 | 92.32 | -34.56 | 98.54 | 0.93 | 50 | 12.3 | 96974.4 | 4609854 | 0 | 0 | 92.36 | 72.21 | 71.85 | 100 | 0 | 0 | 1012.1 | 23.6 | 23.92 | 1020.9 | 23.7 | 24.16 | 1030.2 | 22.2 | 22.86 | 1028 | 24.3 | 24.97
2026-04-30 06:44 | 671.2 |  | 672.7 | 672 | 99.9 | 100.3 | 98.8 | 94.15 | -38.95 | 101.62 | 0.92 | 50 | 13.6 | 96974.5 | 4609855 | 0 | 0 | 94.18 | 70.76 | 70.41 | 100 | 0 | 0 | 1013.5 | 25 | 25.33 | 1023.3 | 24.1 | 24.68 | 1028.7 | 23 | 23.66 | 1045.3 | 23 | 24.09
2026-04-30 06:45 | 668.4 |  | 665.8 | 669.5 | 111.3 | 109.3 | 108.4 | 106.61 | -36.86 | 112.75 | 0.94 | 50 | 15.6 | 96974.7 | 4609857 | 0 | 0 | 106.61 | 72.44 | 72.08 | 100 | 0 | 0 | 1012.5 | 28.2 | 28.52 | 1026 | 27.3 | 27.97 | 1033.3 | 26 | 26.84 | 1049.3 | 26.4 | 27.75
2026-04-30 06:46 | 668.4 |  | 668.9 | 667.3 | 114.3 | 113 | 110 | 112.32 | -36.74 | 118.45 | 0.95 | 50 | 17.1 | 96974.8 | 4609858 | 0 | 0 | 112.32 | 71.26 | 70.91 | 100 | 0 | 0 | 1014.7 | 29.6 | 29.99 | 1022.4 | 29.1 | 29.79 | 1033.8 | 27.3 | 28.27 | 1055.6 | 27.3 | 28.84
2026-04-30 06:47 | 670.5 |  | 672 | 672 | 120.5 | 119.4 | 119 | 122.17 | -38.03 | 127.84 | 0.95 | 50 | 19.4 | 96974.9 | 4609859 | 0 | 0 | 122.3 | 72.6 | 72.23 | 100 | 0 | 0 | 1020.1 | 31.6 | 32.25 | 1028.3 | 31.4 | 32.31 | 1037.8 | 29.7 | 30.83 | 1056.4 | 30.2 | 31.92
2026-04-30 06:48 | 670.1 |  | 670.6 | 672.7 | 127.1 | 125.2 | 122.9 | 130.08 | -39.47 | 135.83 | 0.96 | 50.1 | 21.2 | 96975.2 | 4609862 | 0 | 0 | 130.08 | 72.3 | 71.93 | 100 | 0 | 0 | 1020.8 | 33.9 | 34.65 | 1031.3 | 33.1 | 34.12 | 1035.8 | 31.9 | 33 | 1051.5 | 32.1 | 33.71
2026-04-30 06:49 | 667.8 |  | 669.1 | 668.2 | 137.3 | 136.8 | 135.1 | 143.07 | -36.82 | 147.73 | 0.97 | 50.1 | 23.9 | 96975.6 | 4609866 | 0 | 0 | 143.07 | 73.88 | 73.5 | 100 | 0 | 0 | 1023.6 | 36.5 | 37.41 | 1035.8 | 36.1 | 37.35 | 1039.3 | 34.9 | 36.23 | 1059 | 35.5 | 37.6
2026-04-30 06:50 | 668.7 |  | 668.7 | 667.3 | 141.1 | 141 | 138.9 | 147.69 | -37.25 | 152.38 | 0.97 | 50.1 | 26 | 96975.7 | 4609867 | 0 | 0 | 147.8 | 73.41 | 73.04 | 100 | 0 | 0 | 1025.1 | 37.9 | 38.85 | 1038.9 | 37 | 38.47 | 1038.8 | 36.1 | 37.47 | 1058.8 | 36.7 | 38.87
2026-04-30 06:51 | 668.3 |  | 665 | 669.1 | 149.8 | 150 | 147.4 | 159.37 | -36.13 | 163.49 | 0.97 | 50.1 | 29 | 96976 | 4609870 | 0 | 0 | 159.4 | 74.85 | 74.47 | 100 | 0 | 0 | 1031.6 | 40.1 | 41.4 | 1039.8 | 39.9 | 41.54 | 1042.8 | 38.5 | 40.19 | 1060.5 | 39.8 | 42.24
2026-04-30 06:52 | 667.3 |  | 668.6 | 668.7 | 152.8 | 151.6 | 151.3 | 163.89 | -37.29 | 168.07 | 0.97 | 50.1 | 31.4 | 96976.2 | 4609872 | 0 | 0 | 163.89 | 74.21 | 73.83 | 100 | 0 | 0 | 1036.6 | 41.4 | 42.89 | 1040.7 | 41.1 | 42.73 | 1043.4 | 39.9 | 41.6 | 1061.4 | 40.6 | 43.05
2026-04-30 06:53 | 670.3 |  | 671.6 | 672.7 | 163.5 | 162.8 | 161.1 | 177.02 | -39.06 | 181.27 | 0.98 | 50.1 | 34.7 | 96976.5 | 4609875 | 0 | 0 | 177.02 | 75.43 | 75.04 | 100 | 0 | 0 | 1034.6 | 44.9 | 46.43 | 1042.3 | 44.4 | 46.26 | 1048.4 | 42.6 | 44.66 | 1063 | 43.9 | 46.7
2026-04-30 06:54 | 670.8 |  | 670.7 | 673.5 | 167.1 | 166.9 | 166.2 | 182.07 | -38.63 | 186.22 | 0.98 | 50 | 37.3 | 96976.8 | 4609878 | 0 | 0 | 182.07 | 74.8 | 74.41 | 100 | 0 | 0 | 1030.6 | 46.5 | 47.9 | 1048.4 | 45 | 47.2 | 1046.3 | 44 | 45.99 | 1064.7 | 45.2 | 48.14
2026-04-30 06:55 | 668.9 |  | 667.9 | 666.7 | 178 | 177.6 | 175.4 | 194.07 | -37.12 | 197.59 | 0.98 | 50.1 | 41 | 96977.2 | 4609882 | 0 | 0 | 194.07 | 76.14 | 75.74 | 100 | 0 | 0 | 1035.1 | 49 | 50.71 | 1049.6 | 48 | 50.42 | 1059.4 | 46.1 | 48.86 | 1066 | 48.4 | 51.58
2026-04-30 06:56 | 667.7 |  | 669 | 669.8 | 183.9 | 182.6 | 181.9 | 201.9 | -38.05 | 205.46 | 0.98 | 50.1 | 43.9 | 96977.6 | 4609886 | 0 | 0 | 202.03 | 75.62 | 75.22 | 100 | 0 | 0 | 1040 | 50.8 | 52.85 | 1053.9 | 49.8 | 52.45 | 1060.7 | 48 | 50.93 | 1066.7 | 50.4 | 53.8
2026-04-30 06:57 | 672.3 |  | 672.9 | 672.1 | 191.4 | 190.5 | 189.1 | 211.9 | -39.98 | 215.62 | 0.98 | 50.1 | 47.9 | 96978 | 4609890 | 0 | 0 | 211.9 | 76.82 | 76.41 | 100 | 0 | 0 | 1052.6 | 52.3 | 55.08 | 1060.9 | 51.9 | 55.01 | 1057.9 | 50.5 | 53.38 | 1072 | 52.8 | 56.55
2026-04-30 06:58 | 673.2 |  | 672 | 673.5 | 197.8 | 199 | 196.9 | 220.39 | -41.31 | 224.18 | 0.98 | 50.1 | 51 | 96978.2 | 4609892 | 0 | 0 | 220.39 | 76.38 | 75.97 | 100 | 0 | 0 | 1055.6 | 53.4 | 56.39 | 1062.9 | 52.9 | 56.26 | 1057.7 | 52.6 | 55.66 | 1070.7 | 53.8 | 57.6
2026-04-30 06:59 | 674.1 |  | 671.4 | 673.7 | 210.5 | 211.3 | 209.4 | 234.37 | -40.59 | 237.86 | 0.99 | 50.1 | 55.5 | 96978.8 | 4609898 | 0 | 0 | 234.37 | 77.69 | 77.27 | 100 | 0 | 0 | 1057.6 | 56.9 | 60.14 | 1062.9 | 56.3 | 59.86 | 1055.3 | 55.1 | 58.17 | 1076 | 56.9 | 61.19
2026-04-30 07:00 | 670.8 |  | 667.9 | 669.9 | 221.3 | 222.5 | 220.1 | 247.65 | -38.12 | 250.63 | 0.99 | 50 | 59 | 96979 | 4609900 | 0 | 0 | 247.65 | 77.25 | 76.83 | 100 | 0 | 0 | 1061.1 | 59.4 | 63.01 | 1062.9 | 59.3 | 63.06 | 1057.4 | 58.2 | 61.55 | 1075 | 60.6 | 65.14
2026-04-30 07:01 | 669.3 |  | 668.8 | 669.4 | 226.9 | 224.4 | 223.8 | 252.18 | -38.67 | 255 | 0.99 | 50.1 | 63.8 | 96979.6 | 4609906 | 0 | 0 | 252.18 | 78.17 | 77.74 | 100 | 0 | 0 | 1069.3 | 60.3 | 64.45 | 1069.9 | 60.1 | 64.29 | 1066.8 | 58.6 | 62.47 | 1076.6 | 61.3 | 66.04
2026-04-30 07:02 | 668.7 |  | 669.4 | 670.5 | 235.5 | 234.9 | 232.5 | 263.75 | -38.41 | 266.56 | 0.99 | 50.1 | 67.5 | 96980 | 4609910 | 0 | 0 | 263.75 | 77.58 | 77.15 | 100 | 0 | 0 | 1068.5 | 63.5 | 67.9 | 1069 | 63.2 | 67.51 | 1062.3 | 61.4 | 65.26 | 1077.6 | 63.9 | 68.86
2026-04-30 07:03 | 672 |  | 673.2 | 674.3 | 250.2 | 248.4 | 248.7 | 282.09 | -39.59 | 284.92 | 0.99 | 50.1 | 72.8 | 96980.4 | 4609914 | 0 | 0 | 282.1 | 78.62 | 78.18 | 100 | 0 | 0 | 1071.6 | 66.9 | 71.67 | 1068.6 | 67.1 | 71.65 | 1065.1 | 65.7 | 70 | 1080.1 | 68.9 | 74.37
2026-04-30 07:04 | 671.7 |  | 672.4 | 671.6 | 246.6 | 246.3 | 244.1 | 277.52 | -39.52 | 280.57 | 0.99 | 50 | 76.9 | 96980.8 | 4609918 | 0 | 0 | 282.1 | 78.11 | 77.67 | 100 | 0 | 0 | 1071.6 | 66 | 70.73 | 1072.7 | 65.6 | 70.41 | 1080.3 | 63.5 | 68.64 | 1083.1 | 67.7 | 73.36
2026-04-30 07:05 | 672.7 |  | 672.1 | 672.4 | 258.1 | 260.6 | 258 | 293.27 | -40.62 | 296.07 | 0.99 | 50 | 82.4 | 96981.3 | 4609923 | 0 | 0 | 293.27 | 78.95 | 78.5 | 100 | 0 | 0 | 1071.6 | 70.1 | 75.08 | 1075.4 | 69.4 | 74.67 | 1078.8 | 67.3 | 72.58 | 1083.1 | 71.2 | 77.11
2026-04-30 07:06 | 668.4 |  | 668.9 | 668.9 | 268.9 | 271.6 | 266.5 | 304.06 | -38.14 | 306.57 | 0.99 | 50 | 86.7 | 96981.7 | 4609927 | 0 | 0 | 304.06 | 78.48 | 78.03 | 100 | 0 | 0 | 1072.1 | 72.6 | 77.81 | 1079.9 | 71.5 | 77.25 | 1082.3 | 69.7 | 75.47 | 1085.3 | 73.5 | 79.81
2026-04-30 07:07 | 671.8 |  | 672.3 | 672.5 | 277.3 | 276.7 | 276.4 | 314.77 | -40.67 | 317.38 | 0.99 | 50 | 92.8 | 96982.4 | 4609934 | 0 | 0 | 314.78 | 79.44 | 78.98 | 100 | 0 | 0 | 1074.6 | 75 | 80.62 | 1080.3 | 74.5 | 80.53 | 1086.4 | 71.4 | 77.52 | 1084.7 | 76.2 | 82.64
2026-04-30 07:08 | 669 |  | 669.4 | 669.2 | 287.3 | 287.5 | 291.1 | 327.29 | -39.38 | 329.69 | 0.99 | 50 | 97.5 | 96982.8 | 4609938 | 0 | 0 | 327.29 | 79.14 | 78.68 | 100 | 0 | 0 | 1079.3 | 77.6 | 83.79 | 1083.6 | 76.8 | 83.26 | 1084.1 | 74.8 | 81.07 | 1086.1 | 79.4 | 86.22
2026-04-30 07:09 | 671.2 |  | 672 | 673.1 | 300.1 | 300 | 299.1 | 341.82 | -42.02 | 344.39 | 0.99 | 50 | 104.1 | 96983.6 | 4609946 | 0 | 0 | 341.82 | 80.1 | 79.62 | 100 | 0 | 0 | 1078.8 | 80.8 | 87.21 | 1086.4 | 79.9 | 86.81 | 1086.8 | 77.9 | 84.63 | 1087.6 | 82.7 | 89.9
2026-04-30 07:10 | 669.6 |  | 669.2 | 669.1 | 310.9 | 312.7 | 310.2 | 353.34 | -40.13 | 355.6 | 0.99 | 50 | 109.1 | 96984 | 4609950 | 0 | 0 | 353.34 | 79.73 | 79.26 | 100 | 0 | 0 | 1084.6 | 83.3 | 90.29 | 1086.5 | 82.9 | 90.03 | 1090.4 | 80.3 | 87.6 | 1089.3 | 85.1 | 92.7
2026-04-30 07:11 | 669.8 |  | 670.1 | 669.2 | 321.1 | 321.8 | 318 | 364.94 | -40.67 | 367.01 | 0.99 | 50.1 | 116.1 | 96984.8 | 4609958 | 0 | 0 | 364.94 | 80.58 | 80.09 | 100 | 0 | 0 | 1084.1 | 86.1 | 93.32 | 1086.9 | 85.4 | 92.81 | 1089.3 | 83 | 90.46 | 1089.1 | 87.9 | 95.75
2026-04-30 07:12 | 674.1 |  | 672.6 | 672.9 | 329.3 | 329.2 | 327.1 | 376.57 | -42.06 | 378.93 | 0.99 | 50 | 121.5 | 96985.3 | 4609963 | 0 | 0 | 376.57 | 80.2 | 79.72 | 100 | 0 | 0 | 1082.5 | 89.1 | 96.48 | 1086.9 | 88.5 | 96.18 | 1089.5 | 85.2 | 92.79 | 1093.3 | 90.4 | 98.79
2026-04-30 07:13 | 669.6 |  | 667.1 | 668.7 | 342 | 341.4 | 340.5 | 389.07 | -38.97 | 390.99 | 1 | 50 | 129 | 96986.1 | 4609971 | 0 | 0 | 389.07 | 81.06 | 80.56 | 100 | 0 | 0 | 1083.6 | 91.4 | 99.05 | 1093.9 | 90.3 | 98.77 | 1095.8 | 88.1 | 96.58 | 1095 | 93.6 | 102.49
2026-04-30 07:14 | 670.2 |  | 669.2 | 669.3 | 351.1 | 351.4 | 348.9 | 399.81 | -41.04 | 401.91 | 1 | 50 | 134.8 | 96986.5 | 4609975 | 0 | 0 | 399.81 | 80.65 | 80.16 | 100 | 0 | 0 | 1087.1 | 94.3 | 102.47 | 1092.4 | 93 | 101.57 | 1096 | 90.5 | 99.23 | 1095.6 | 95.7 | 104.88
2026-04-30 07:15 | 674.3 |  | 673.2 | 673 | 365.3 | 365.8 | 363.4 | 419.38 | -42 | 421.45 | 1 | 50 | 142.8 | 96987.3 | 4609983 | 0 | 0 | 419.39 | 81.46 | 80.96 | 100 | 0 | 0 | 1089.6 | 97.8 | 106.57 | 1095.4 | 97.1 | 106.42 | 1095.8 | 94.9 | 104.06 | 1095.1 | 101.2 | 110.83
2026-04-30 07:16 | 669.3 |  | 669.5 | 670.3 | 369 | 370 | 369 | 422.6 | -39.94 | 424.37 | 1 | 49.9 | 148.8 | 96988 | 4609990 | 0 | 0 | 422.6 | 81.04 | 80.53 | 100 | 0 | 0 | 1088.1 | 99.4 | 108.17 | 1097 | 97.8 | 107.27 | 1096.8 | 95.6 | 104.81 | 1096.1 | 101.1 | 110.86
2026-04-30 07:17 | 673.1 |  | 672.5 | 672.3 | 376.2 | 377.8 | 376.5 | 433.19 | -41.57 | 435.15 | 1 | 49.9 | 157.1 | 96988.8 | 4609998 | 0 | 0 | 433.25 | 81.81 | 81.29 | 100 | 0 | 0 | 1092 | 100.8 | 110.11 | 1097.9 | 100.1 | 109.85 | 1097.1 | 98.2 | 107.74 | 1096.3 | 103.6 | 113.56
2026-04-30 07:18 | 671.9 |  | 672.3 | 672.5 | 376.9 | 376.6 | 374.2 | 431.89 | -41.67 | 433.87 | 1 | 49.9 | 163.5 | 96989.5 | 4610005 | 0 | 0 | 433.25 | 81.46 | 80.94 | 100 | 0 | 0 | 1089.1 | 101.9 | 110.99 | 1100.1 | 99.4 | 109.36 | 1095.3 | 97.9 | 107.18 | 1096.9 | 102.6 | 112.56
2026-04-30 07:19 | 667.9 |  | 668.6 | 669.2 | 401.9 | 401.9 | 400 | 459.4 | -40.32 | 461.17 | 1 | 49.9 | 172.1 | 96990.4 | 4610014 | 0 | 0 | 459.4 | 82.15 | 81.61 | 100 | 0 | 0 | 1090.3 | 107 | 116.67 | 1101.4 | 105.4 | 116.14 | 1099.8 | 103.4 | 113.75 | 1097.2 | 109.4 | 120.06
2026-04-30 07:20 | 672.2 |  | 671.8 | 671.6 | 405.2 | 405.2 | 404.6 | 465.47 | -42.56 | 467.34 | 1 | 49.9 | 178.9 | 96990.9 | 4610019 | 0 | 0 | 465.47 | 81.84 | 81.3 | 100 | 0 | 0 | 1093.1 | 108.2 | 118.27 | 1103 | 106.1 | 117.01 | 1097.1 | 104.9 | 115.07 | 1098.5 | 110.8 | 121.74
2026-04-30 07:21 | 671.7 |  | 672.1 | 672.7 | 414.4 | 412.5 | 412 | 475.17 | -41.67 | 476.94 | 1 | 49.9 | 188.1 | 96992 | 4610030 | 0 | 0 | 475.28 | 82.55 | 82 | 100 | 0 | 0 | 1094.6 | 110.6 | 121.05 | 1104.9 | 108.6 | 119.98 | 1095.9 | 106.6 | 116.85 | 1099.8 | 113.1 | 124.39
2026-04-30 07:22 | 667.6 |  | 668.5 | 667.7 | 427.1 | 427.9 | 426.9 | 489.4 | -39.56 | 490.99 | 1 | 49.9 | 195.1 | 96992.6 | 4610036 | 0 | 0 | 489.43 | 82.26 | 81.71 | 100 | 0 | 0 | 1094.7 | 113.5 | 124.21 | 1100.9 | 111.7 | 122.99 | 1099.3 | 110.4 | 121.32 | 1099.3 | 116.7 | 128.28
2026-04-30 07:23 | 671.6 |  | 672.7 | 671.8 | 439.7 | 438.4 | 436.2 | 504.47 | -41.91 | 506.2 | 1 | 50 | 204.8 | 96993.6 | 4610046 | 0 | 0 | 504.47 | 82.95 | 82.38 | 100 | 0 | 0 | 1093.9 | 117.2 | 128.21 | 1103.2 | 115.2 | 127.12 | 1103.9 | 113.2 | 124.96 | 1100.9 | 119.8 | 131.88
2026-04-30 07:24 | 669.1 |  | 669.5 | 669.2 | 452.7 | 453.4 | 450.7 | 518.67 | -40.09 | 520.24 | 1 | 50 | 212.3 | 96994.4 | 4610054 | 0 | 0 | 518.67 | 82.59 | 82.03 | 100 | 0 | 0 | 1098.8 | 120 | 131.81 | 1105.3 | 118 | 130.42 | 1105.9 | 116.3 | 128.6 | 1101 | 123.2 | 135.64
2026-04-30 07:25 | 671.3 |  | 672.4 | 673.1 | 468 | 469.1 | 467.6 | 539.8 | -41.46 | 541.33 | 1 | 50 | 222.6 | 96995.3 | 4610063 | 0 | 0 | 539.8 | 83.26 | 82.68 | 100 | 0 | 0 | 1099.3 | 124.8 | 137.15 | 1104.4 | 123.4 | 136.25 | 1112.3 | 119.9 | 133.32 | 1103.1 | 128.2 | 141.37
2026-04-30 07:26 | 671.9 |  | 672.4 | 672.3 | 477.7 | 476.1 | 470.1 | 547.41 | -43.12 | 549.08 | 1 | 50 | 230.7 | 96996.1 | 4610071 | 0 | 0 | 547.42 | 83 | 82.42 | 100 | 0 | 0 | 1101.1 | 125.9 | 138.64 | 1110.4 | 124.8 | 138.58 | 1109.8 | 121.1 | 134.41 | 1105.7 | 130.2 | 143.91
2026-04-30 07:27 | 672.5 |  | 672.6 | 673.4 | 479.8 | 479 | 478.7 | 553.03 | -42 | 554.67 | 1 | 50 | 241.4 | 96997.3 | 4610083 | 0 | 0 | 553.07 | 83.64 | 83.05 | 100 | 0 | 0 | 1098.6 | 126.8 | 139.32 | 1108.1 | 125.8 | 139.36 | 1109.2 | 123.5 | 136.97 | 1103.2 | 131.6 | 145.17
2026-04-30 07:28 | 673 |  | 672.9 | 672.5 | 497.3 | 495.1 | 494.7 | 571.82 | -41.7 | 573.15 | 1 | 50 | 249.7 | 96998.1 | 4610091 | 0 | 0 | 571.82 | 83.35 | 82.75 | 100 | 0 | 0 | 1096.6 | 133.6 | 146.56 | 1109.4 | 129.9 | 144.1 | 1106.3 | 128.5 | 142.15 | 1104.5 | 134 | 147.75
2026-04-30 07:29 | 673.3 |  | 672.6 | 671.8 | 516.5 | 517 | 517.1 | 597.33 | -41.47 | 598.79 | 1 | 50 | 261.1 | 96999.3 | 4610103 | 0 | 0 | 597.33 | 83.98 | 83.37 | 100 | 0 | 0 | 1104.6 | 137 | 151.34 | 1110.3 | 134.1 | 148.86 | 1112.4 | 132.1 | 146.96 | 1108.9 | 140.2 | 155.51
2026-04-30 07:30 | 672.2 |  | 672.1 | 673.1 | 523.4 | 523.4 | 520 | 602.78 | -41.51 | 604.23 | 1 | 50 | 270 | 97000.1 | 4610111 | 0 | 0 | 602.8 | 83.67 | 83.06 | 100 | 0 | 0 | 1100.1 | 140.9 | 155.05 | 1112.7 | 136.3 | 151.71 | 1113.8 | 133.8 | 148.98 | 1111 | 141.6 | 157.31
2026-04-30 07:31 | 672.4 |  | 672.9 | 672.9 | 551.9 | 555.8 | 554 | 639.85 | -40.53 | 641.15 | 1 | 50 | 282 | 97001.3 | 4610123 | 0 | 0 | 639.85 | 84.21 | 83.58 | 100 | 0 | 0 | 1101.1 | 146.9 | 161.74 | 1115.6 | 143 | 159.54 | 1113.9 | 141.5 | 157.6 | 1110 | 147 | 163.14
2026-04-30 07:32 | 673.4 |  | 672.8 | 672.5 | 557.6 | 555.4 | 551 | 641.55 | -42.17 | 642.89 | 1 | 50 | 291.3 | 97002.2 | 4610132 | 0 | 0 | 643.03 | 83.85 | 83.22 | 100 | 0 | 0 | 1107.6 | 145.6 | 161.28 | 1115.8 | 144.3 | 161.06 | 1117.8 | 142.6 | 159.38 | 1114.3 | 151.5 | 168.87
2026-04-30 07:33 | 671.8 |  | 672.8 | 671.9 | 563.2 | 562.6 | 560.5 | 649.67 | -41.51 | 651.05 | 1 | 49.9 | 303.6 | 97003.5 | 4610145 | 0 | 0 | 649.67 | 84.35 | 83.71 | 100 | 0 | 0 | 1106.6 | 149.3 | 165.22 | 1116.8 | 144.5 | 161.38 | 1117.8 | 142.9 | 159.78 | 1113 | 151 | 168.01
2026-04-30 07:34 | 673.2 |  | 672.9 | 672 | 587.6 | 588.1 | 582.7 | 678.39 | -41.23 | 679.17 | 1 | 49.9 | 313.4 | 97004.5 | 4610155 | 0 | 0 | 678.39 | 84.08 | 83.43 | 100 | 0 | 0 | 1105.6 | 156.6 | 173.14 | 1116.3 | 153.1 | 170.86 | 1114.8 | 151.5 | 168.88 | 1110.6 | 158.2 | 175.68
2026-04-30 07:35 | 673.6 |  | 674.1 | 673.4 | 590.2 | 593.9 | 593.3 | 686.16 | -43.04 | 687.47 | 1 | 50 | 326.6 | 97005.7 | 4610167 | 0 | 0 | 692.13 | 84.57 | 83.91 | 100 | 0 | 0 | 1110.1 | 157 | 174.26 | 1120.4 | 153.8 | 171.9 | 1121 | 152.5 | 170.94 | 1117.1 | 162.6 | 181.61
2026-04-30 07:36 | 672.2 |  | 672.4 | 673.4 | 604.8 | 604.5 | 605.2 | 699.38 | -42.95 | 700.66 | 1 | 50 | 336.6 | 97006.7 | 4610177 | 0 | 0 | 699.38 | 84.27 | 83.61 | 100 | 0 | 0 | 1108.7 | 159.3 | 176.56 | 1121.4 | 156.6 | 175.58 | 1120.5 | 155.2 | 173.94 | 1114.8 | 164.7 | 183.57
2026-04-30 07:37 | 673.3 |  | 673.4 | 674.3 | 631.1 | 632.6 | 633.9 | 733.04 | -43.41 | 734.38 | 1 | 50 | 350.5 | 97008.2 | 4610192 | 0 | 0 | 733.04 | 84.77 | 84.1 | 100 | 0 | 0 | 1106.7 | 169.8 | 187.95 | 1123 | 166.7 | 187.23 | 1119.5 | 155.8 | 174.43 | 1116 | 167.1 | 186.47
2026-04-30 07:38 | 672.6 |  | 672.9 | 673.6 | 657.2 | 657.5 | 660.7 | 762.91 | -42.07 | 764.05 | 1 | 50 | 361.5 | 97009.2 | 4610202 | 0 | 0 | 762.91 | 84.53 | 83.85 | 100 | 0 | 0 | 1112.6 | 173.7 | 193.3 | 1124.4 | 171.2 | 192.47 | 1123.9 | 167.9 | 188.75 | 1122.3 | 178 | 199.81
2026-04-30 07:39 | 673.7 |  | 674.3 | 673.5 | 662.4 | 663.5 | 663.3 | 768.93 | -43.88 | 770.16 | 1 | 50 | 376.5 | 97010.7 | 4610217 | 0 | 0 | 768.93 | 85.11 | 84.42 | 100 | 0 | 0 | 1113.7 | 173.8 | 193.53 | 1122.4 | 170.6 | 191.44 | 1122.3 | 170 | 190.83 | 1124 | 178.3 | 200.4
2026-04-30 07:40 | 673.5 |  | 673.6 | 674.3 | 683.1 | 683.8 | 682.8 | 792.59 | -42.63 | 793.69 | 1 | 50 | 387.7 | 97011.9 | 4610229 | 0 | 0 | 792.59 | 84.75 | 84.06 | 100 | 0 | 0 | 1111.2 | 180.9 | 201.02 | 1121.4 | 177.6 | 199.16 | 1121.5 | 175.5 | 196.86 | 1123.8 | 184.5 | 207.29
2026-04-30 07:41 | 674.9 |  | 673.9 | 673.4 | 697.9 | 698.9 | 696.6 | 809.23 | -42.95 | 810.36 | 1 | 50 | 403.2 | 97013.4 | 4610244 | 0 | 0 | 809.23 | 85.28 | 84.58 | 100 | 0 | 0 | 1116.1 | 182.5 | 203.69 | 1124 | 180.3 | 202.67 | 1125.8 | 176.5 | 198.67 | 1124.9 | 186.9 | 210.21
2026-04-30 07:42 | 673.6 |  | 674.5 | 674.2 | 712.9 | 711.8 | 714.1 | 826.92 | -41.87 | 827.96 | 1 | 50 | 415.2 | 97014.5 | 4610255 | 0 | 0 | 826.92 | 84.94 | 84.23 | 100 | 0 | 0 | 1113.6 | 188.5 | 209.91 | 1122.8 | 186 | 208.86 | 1128.8 | 181.6 | 205.02 | 1123.9 | 192 | 215.84
2026-04-30 07:43 | 674.6 |  | 673.1 | 674.3 | 729.1 | 729.5 | 729.3 | 845.99 | -42.48 | 847.06 | 1 | 50 | 431.3 | 97016.2 | 4610272 | 0 | 0 | 845.99 | 85.43 | 84.71 | 100 | 0 | 0 | 1116.1 | 191.5 | 213.68 | 1129 | 189.1 | 213.48 | 1125.5 | 185.1 | 208.35 | 1126.1 | 195.7 | 220.39
2026-04-30 07:44 | 673.8 |  | 675 | 672.7 | 731.3 | 731.1 | 729.6 | 848.18 | -42.43 | 849.24 | 1 | 50 | 443.8 | 97017.5 | 4610285 | 0 | 0 | 849.27 | 85.18 | 84.45 | 100 | 0 | 0 | 1114.6 | 192.7 | 214.82 | 1126.7 | 188.5 | 212.33 | 1126.3 | 187.1 | 210.74 | 1127.2 | 197.1 | 222.16
2026-04-30 07:45 | 674.5 |  | 675.2 | 673.5 | 760.3 | 761.5 | 760 | 883.5 | -44.8 | 884.62 | 1 | 50 | 460.7 | 97019.2 | 4610302 | 0 | 0 | 883.5 | 85.68 | 84.94 | 100 | 0 | 0 | 1118.6 | 199.6 | 223.3 | 1125.9 | 196.5 | 221.18 | 1126.3 | 192.6 | 216.96 | 1127.2 | 201.2 | 226.82
2026-04-30 07:46 | 673.9 |  | 674.4 | 674.6 | 766.2 | 766.8 | 768.3 | 890.07 | -43.49 | 891.13 | 1 | 50 | 473.7 | 97020.4 | 4610314 | 0 | 0 | 890.07 | 85.39 | 84.65 | 100 | 0 | 0 | 1114.1 | 202.5 | 225.57 | 1129.2 | 197.9 | 223.42 | 1128.9 | 195.4 | 220.6 | 1130.6 | 205.5 | 232.37
2026-04-30 07:47 | 673.2 |  | 675.2 | 673.3 | 782.4 | 781 | 781.8 | 908.12 | -41.54 | 909.07 | 1 | 50 | 486.7 | 97021.8 | 4610328 | 0 | 0 | 908.12 | 85.08 | 84.33 | 100 | 0 | 0 | 1115.8 | 205.1 | 228.89 | 1129.4 | 202.6 | 228.8 | 1126.8 | 199.1 | 224.33 | 1128.6 | 210.8 | 237.9
2026-04-30 07:48 | 674 |  | 675.3 | 673.9 | 802.8 | 802.7 | 802.1 | 932.01 | -42.68 | 932.97 | 1 | 50 | 504.6 | 97023.5 | 4610345 | 0 | 0 | 932.11 | 85.58 | 84.81 | 100 | 0 | 0 | 1118 | 210.6 | 235.4 | 1130.8 | 207.5 | 234.66 | 1128.7 | 204.2 | 230.51 | 1129.1 | 216.1 | 243.96
2026-04-30 07:49 | 674.4 |  | 674.9 | 673.6 | 813.3 | 813.1 | 810.4 | 943.22 | -43.01 | 944.2 | 1 | 50 | 518.5 | 97025 | 4610360 | 0 | 0 | 943.22 | 85.37 | 84.6 | 100 | 0 | 0 | 1117.1 | 212.1 | 236.95 | 1128.4 | 211.2 | 238.33 | 1127.8 | 206.6 | 232.96 | 1130.6 | 219 | 247.64
2026-04-30 07:50 | 675.4 |  | 674.3 | 673.9 | 828.6 | 828.5 | 826.8 | 962.33 | -42.46 | 963.21 | 1 | 50 | 536.8 | 97026.8 | 4610378 | 0 | 0 | 962.33 | 85.8 | 85.02 | 100 | 0 | 0 | 1118.6 | 217.2 | 242.99 | 1128.1 | 214.7 | 242.25 | 1130.3 | 211 | 238.47 | 1131 | 222.3 | 251.39
2026-04-30 07:51 | 675.4 |  | 674.8 | 674.3 | 834.4 | 835.9 | 833.9 | 970.18 | -42.57 | 971.12 | 1 | 50 | 550.7 | 97028.2 | 4610392 | 0 | 0 | 970.18 | 85.5 | 84.71 | 100 | 0 | 0 | 1120.1 | 218.6 | 244.85 | 1131 | 215.7 | 243.91 | 1131.9 | 211.7 | 239.65 | 1131.6 | 224.7 | 254.24
2026-04-30 07:52 | 675.5 |  | 674.7 | 674.2 | 853 | 851.4 | 850.9 | 989.69 | -43.92 | 990.64 | 1 | 50 | 569.3 | 97030 | 4610410 | 0 | 0 | 989.69 | 85.89 | 85.09 | 100 | 0 | 0 | 1116.1 | 226.3 | 252.62 | 1133.7 | 222.1 | 251.77 | 1133.8 | 217.1 | 246.14 | 1130.6 | 224.1 | 253.77
2026-04-30 07:53 | 673.6 |  | 675.2 | 672.9 | 874.7 | 877.6 | 875.1 | 1017.45 | -44.02 | 1018.41 | 1 | 50 | 584.2 | 97031.6 | 4610426 | 0 | 0 | 1017.45 | 85.64 | 84.83 | 100 | 0 | 0 | 1118.8 | 230.5 | 257.92 | 1134.9 | 225.2 | 255.62 | 1128.9 | 223.4 | 252.22 | 1131.5 | 234.5 | 265.36
2026-04-30 07:54 | 673.8 |  | 675.4 | 674.1 | 889.8 | 892.1 | 891.1 | 1036.36 | -44.68 | 1037.26 | 1 | 50.1 | 604.3 | 97033.6 | 4610446 | 0 | 0 | 1036.36 | 86.08 | 85.26 | 100 | 0 | 0 | 1119.6 | 233.3 | 261.23 | 1131.7 | 229.7 | 260.01 | 1134.3 | 226.4 | 256.75 | 1132.5 | 239.8 | 271.62
2026-04-30 07:55 | 676.1 |  | 675.8 | 674.2 | 894.4 | 895.4 | 892.7 | 1040.62 | -41.97 | 1041.49 | 1 | 50.1 | 619.6 | 97035.1 | 4610461 | 0 | 0 | 1040.72 | 85.82 | 84.99 | 100 | 0 | 0 | 1119.8 | 234.9 | 263.01 | 1130.4 | 230 | 259.99 | 1130.3 | 228.8 | 258.66 | 1131 | 241.2 | 272.74
2026-04-30 07:56 | 674.1 |  | 675 | 673.8 | 915.3 | 919.1 | 917.3 | 1066.66 | -42.44 | 1067.5 | 1 | 50.1 | 639.9 | 97037.1 | 4610481 | 0 | 0 | 1066.66 | 86.21 | 85.37 | 100 | 0 | 0 | 1121.6 | 242.1 | 271.49 | 1134.6 | 233.7 | 265.12 | 1130.8 | 234.1 | 264.7 | 1132.1 | 246.6 | 279.12
2026-04-30 07:57 | 674.7 |  | 676 | 673.2 | 950.6 | 948.1 | 950.6 | 1104.84 | -43.95 | 1105.68 | 1 | 50.1 | 655.9 | 97038.7 | 4610497 | 0 | 0 | 1104.84 | 85.95 | 85.1 | 100 | 0 | 0 | 1120.2 | 249.7 | 279.67 | 1134.9 | 245.4 | 278.47 | 1129.8 | 241.7 | 273.05 | 1133.5 | 253.9 | 287.74
2026-04-30 07:58 | 675.3 |  | 676.3 | 672.9 | 973.4 | 973.1 | 970.8 | 1131.63 | -42.74 | 1132.4 | 1 | 50.1 | 677.5 | 97040.9 | 4610519 | 0 | 0 | 1131.63 | 86.36 | 85.5 | 100 | 0 | 0 | 1121.4 | 254.9 | 285.85 | 1137.4 | 250.5 | 284.94 | 1131.7 | 246.3 | 278.73 | 1135 | 260.6 | 295.77
2026-04-30 07:59 | 674.7 |  | 676.3 | 673.3 | 984.6 | 986.4 | 987 | 1147.67 | -43.23 | 1148.48 | 1 | 50.1 | 694.3 | 97042.5 | 4610535 | 0 | 0 | 1147.76 | 86.11 | 85.24 | 100 | 0 | 0 | 1122 | 258.4 | 289.96 | 1132.3 | 254.7 | 288.46 | 1133.9 | 249.8 | 283.29 | 1132 | 264.7 | 299.65
2026-04-30 08:00 | 673.7 |  | 677.1 | 675.8 | 1004.4 | 1003.9 | 1004.7 | 1169.95 | -44.74 | 1170.81 | 1 | 50.1 | 716.6 | 97044.8 | 4610558 | 0 | 0 | 1169.95 | 86.46 | 85.58 | 100 | 0 | 0 | 1122.6 | 262.9 | 295.11 | 1132.3 | 259.1 | 293.41 | 1135.7 | 255 | 289.64 | 1134.5 | 269.6 | 305.83
2026-04-30 08:01 | 676.9 |  | 677.4 | 675.2 | 1019.9 | 1020.8 | 1018.7 | 1189.66 | -44.83 | 1190.5 | 1 | 50.1 | 739.3 | 97047 | 4610580 | 0 | 0 | 1189.66 | 86.55 | 85.66 | 100 | 0 | 0 | 1124.1 | 266.7 | 299.79 | 1135.1 | 264 | 299.72 | 1133.3 | 259.3 | 293.92 | 1136 | 273.5 | 310.73
2026-04-30 08:02 | 674.1 |  | 676.5 | 675.2 | 1015.4 | 1019.7 | 1019.4 | 1186.24 | -43.55 | 1187.06 | 1 | 50.1 | 756.4 | 97048.8 | 4610598 | 0 | 0 | 1190.92 | 86.4 | 85.5 | 100 | 0 | 0 | 1122.6 | 271.4 | 304.64 | 1137.7 | 265.6 | 302.14 | 1138.4 | 253.2 | 288.27 | 1137 | 268.5 | 305.26
2026-04-30 08:03 | 673.9 |  | 676.5 | 674.3 | 1055.8 | 1056.7 | 1056.9 | 1229.57 | -42.2 | 1230.28 | 1 | 50 | 779.8 | 97051.1 | 4610621 | 0 | 0 | 1229.56 | 86.94 | 86.02 | 100 | 0 | 0 | 1124.1 | 274.7 | 308.79 | 1136 | 270.7 | 307.49 | 1135.8 | 266.8 | 303 | 1134.1 | 282.1 | 319.95
2026-04-30 08:04 | 673.2 |  | 673.8 | 673.8 | 1076.4 | 1079.4 | 1079.4 | 1253.21 | -41.99 | 1253.86 | 1 | 50 | 797.8 | 97052.9 | 4610639 | 0 | 0 | 1253.21 | 86.64 | 85.72 | 100 | 0 | 0 | 1123.9 | 281.6 | 316.48 | 1137.4 | 276.8 | 314.82 | 1137.9 | 272.3 | 309.87 | 1135 | 288.2 | 327.16
2026-04-30 08:05 | 672 |  | 672.3 | 669.9 | 1094.8 | 1095.1 | 1097.1 | 1269.26 | -41.47 | 1269.94 | 1 | 50 | 822.4 | 97055.3 | 4610663 | 0 | 0 | 1269.26 | 87 | 86.06 | 100 | 0 | 0 | 1122.1 | 285.8 | 320.7 | 1139.5 | 279.9 | 318.98 | 1134.9 | 274.8 | 311.82 | 1136.6 | 290.4 | 330.07
2026-04-30 08:06 | 671.1 |  | 673.1 | 671.6 | 1105 | 1106.8 | 1107.7 | 1282.62 | -40.96 | 1283.31 | 1 | 50 | 840.9 | 97057.2 | 4610682 | 0 | 0 | 1282.81 | 86.7 | 85.76 | 100 | 0 | 0 | 1125.1 | 286.6 | 322.5 | 1136.9 | 283.1 | 321.83 | 1134 | 279.9 | 317.38 | 1134.3 | 296.4 | 336.18
2026-04-30 08:07 | 670.4 |  | 671.9 | 670.9 | 1084.5 | 1082.8 | 1086.9 | 1256.42 | -39.92 | 1257.07 | 1 | 50 | 865.3 | 97059.6 | 4610706 | 0 | 0 | 1282.81 | 86.99 | 86.03 | 100 | 0 | 0 | 1122.7 | 290.1 | 325.37 | 1134.9 | 264.9 | 300.61 | 1136.9 | 280.4 | 318.75 | 1138.1 | 291.2 | 331.46
2026-04-30 08:08 | 670.9 |  | 671.7 | 669.1 | 1139.9 | 1138.3 | 1137.8 | 1317.47 | -40.23 | 1318.12 | 1 | 50 | 884.4 | 97061.5 | 4610725 | 0 | 0 | 1317.47 | 86.72 | 85.75 | 100 | 0 | 0 | 1122.1 | 296.3 | 332.43 | 1133.9 | 292.1 | 331.21 | 1136.4 | 287 | 326.18 | 1137.1 | 302.4 | 343.87
2026-04-30 08:09 | 669.9 |  | 670.4 | 667.9 | 1164.7 | 1167.9 | 1164.2 | 1346.41 | -40.58 | 1347.04 | 1 | 50 | 910 | 97064.1 | 4610751 | 0 | 0 | 1346.41 | 87.06 | 86.08 | 100 | 0 | 0 | 1125.1 | 301.4 | 339.05 | 1139.3 | 297.1 | 338.47 | 1138.3 | 292.6 | 333.02 | 1134.7 | 307.7 | 349.47
2026-04-30 08:10 | 667.9 |  | 670.5 | 668.6 | 1177.5 | 1175.6 | 1180.7 | 1359.99 | -39.16 | 1360.56 | 1 | 50 | 930 | 97066.1 | 4610771 | 0 | 0 | 1360 | 86.81 | 85.82 | 100 | 0 | 0 | 1122.4 | 306 | 343.5 | 1137.8 | 299.4 | 340.63 | 1136.9 | 297.1 | 337.81 | 1137.1 | 312 | 354.81
2026-04-30 08:11 | 669 |  | 670.8 | 669.5 | 1183.2 | 1186.9 | 1189.7 | 1371.36 | -39.25 | 1371.93 | 1 | 50 | 956.6 | 97068.8 | 4610798 | 0 | 0 | 1371.36 | 87.14 | 86.14 | 100 | 0 | 0 | 1123.5 | 309 | 347.17 | 1138.7 | 300 | 341.61 | 1135.9 | 298.2 | 338.7 | 1137.3 | 314.9 | 358.13
2026-04-30 08:12 | 670.3 |  | 670.7 | 667.8 | 1222.3 | 1224.3 | 1222.2 | 1412.15 | -39.73 | 1412.71 | 1 | 50 | 977.1 | 97070.8 | 4610818 | 0 | 0 | 1412.15 | 86.91 | 85.9 | 100 | 0 | 0 | 1121.6 | 318.3 | 357.05 | 1139.3 | 311.8 | 355.29 | 1135.5 | 307.1 | 348.66 | 1134.1 | 324.8 | 368.4
2026-04-30 08:13 | 668.7 |  | 669.8 | 665.8 | 1240.6 | 1242.8 | 1234.3 | 1429.6 | -38.23 | 1430.11 | 1 | 50 | 1004.6 | 97073.6 | 4610846 | 0 | 0 | 1430.15 | 87.24 | 86.21 | 100 | 0 | 0 | 1124.8 | 319.5 | 359.68 | 1138.3 | 315.2 | 358.77 | 1136.8 | 311.9 | 354.61 | 1136.2 | 329.4 | 374.22
2026-04-30 08:14 | 667 |  | 668.9 | 667.2 | 1249.4 | 1245.1 | 1247.1 | 1436.6 | -38.68 | 1437.1 | 1 | 50 | 1025.2 | 97075.7 | 4610867 | 0 | 0 | 1436.6 | 86.95 | 85.92 | 100 | 0 | 0 | 1125.1 | 323.1 | 363.49 | 1138.7 | 316.3 | 360.2 | 1138.8 | 313.1 | 356.55 | 1135.8 | 329.8 | 374.61
2026-04-30 08:15 | 669 |  | 670.5 | 666.5 | 1271.3 | 1275.3 | 1273.3 | 1469.43 | -38.63 | 1469.93 | 1 | 50 | 1053.6 | 97078.5 | 4610895 | 0 | 0 | 1469.43 | 87.3 | 86.25 | 100 | 0 | 0 | 1120.1 | 332.3 | 372.23 | 1139.6 | 320.6 | 365.39 | 1137.4 | 317.5 | 361.18 | 1136.2 | 335 | 380.58
2026-04-30 08:16 | 669 |  | 669 | 665.1 | 1301.2 | 1305.9 | 1301.5 | 1501.78 | -38.28 | 1502.26 | 1 | 50 | 1075 | 97080.6 | 4610916 | 0 | 0 | 1501.78 | 87.03 | 85.97 | 100 | 0 | 0 | 1123.6 | 337.7 | 379.45 | 1136.4 | 331.4 | 376.59 | 1136.4 | 327.5 | 372.19 | 1135.1 | 345.4 | 392.05
2026-04-30 08:17 | 666.4 |  | 669.6 | 665.6 | 1323.1 | 1320.7 | 1322.9 | 1523.76 | -39.95 | 1524.28 | 1 | 50 | 1104.6 | 97083.6 | 4610946 | 0 | 0 | 1523.76 | 87.38 | 86.3 | 100 | 0 | 0 | 1122.3 | 340.5 | 382.15 | 1138.8 | 333.3 | 379.57 | 1136.3 | 330.7 | 375.74 | 1137 | 348.7 | 396.53
2026-04-30 08:18 | 671 |  | 672.2 | 669.2 | 1334.5 | 1334.7 | 1334.8 | 1544.76 | -40.94 | 1545.29 | 1 | 50 | 1127.2 | 97085.9 | 4610969 | 0 | 0 | 1544.84 | 87.17 | 86.09 | 100 | 0 | 0 | 1124.7 | 348.1 | 391.54 | 1138.4 | 339.7 | 386.66 | 1137.8 | 336 | 382.3 | 1138.1 | 354.5 | 403.41
2026-04-30 08:19 | 669.1 |  | 670 | 669.4 | 1367.3 | 1370.3 | 1371.1 | 1581.85 | -38.18 | 1582.33 | 1 | 50 | 1150.2 | 97088.1 | 4610991 | 0 | 0 | 1581.96 | 86.93 | 85.85 | 100 | 0 | 0 | 1125.1 | 354.9 | 399.25 | 1133 | 351 | 397.63 | 1140.1 | 342.3 | 390.23 | 1136 | 364.5 | 414.12
2026-04-30 08:20 | 668.2 |  | 670.4 | 667.3 | 1387.6 | 1392.1 | 1392.8 | 1604.73 | -38.89 | 1605.2 | 1 | 50 | 1180.9 | 97091.3 | 4611023 | 0 | 0 | 1605.03 | 87.24 | 86.14 | 100 | 0 | 0 | 1123 | 360.7 | 405.01 | 1139.4 | 352.9 | 402.05 | 1136.7 | 350.3 | 398.16 | 1137.6 | 368.9 | 419.62
2026-04-30 08:21 | 666.3 |  | 670.7 | 668 | 1414.7 | 1412.9 | 1419.4 | 1634.21 | -38.69 | 1634.67 | 1 | 50 | 1204.3 | 97093.5 | 4611045 | 0 | 0 | 1634.21 | 86.97 | 85.86 | 100 | 0 | 0 | 1122.2 | 367.2 | 412.07 | 1138.9 | 359.6 | 409.54 | 1137.4 | 355.7 | 404.63 | 1135.4 | 376.4 | 427.34
2026-04-30 08:22 | 668.6 |  | 670.3 | 668.6 | 1443.3 | 1444.4 | 1448.3 | 1669.01 | -39.13 | 1669.46 | 1 | 50.1 | 1237 | 97096.8 | 4611078 | 0 | 0 | 1669.01 | 87.31 | 86.19 | 100 | 0 | 0 | 1122.8 | 374.1 | 420 | 1139.4 | 368.4 | 419.79 | 1137.8 | 362.1 | 411.95 | 1139.5 | 383.7 | 437.19
2026-04-30 08:23 | 667.9 |  | 670 | 667.5 | 1458.1 | 1457 | 1459.8 | 1682.28 | -38.17 | 1682.73 | 1 | 50 | 1261.2 | 97099.2 | 4611102 | 0 | 0 | 1682.28 | 87.08 | 85.94 | 100 | 0 | 0 | 1123.1 | 378.3 | 424.92 | 1140.2 | 369.9 | 421.73 | 1135.3 | 367.2 | 416.94 | 1138.6 | 385.7 | 439.19
2026-04-30 08:24 | 667.3 |  | 670.3 | 666.9 | 1465.3 | 1466.9 | 1466.3 | 1690.52 | -40.34 | 1690.99 | 1 | 50.1 | 1294.2 | 97102.5 | 4611135 | 0 | 0 | 1694.31 | 87.39 | 86.24 | 100 | 0 | 0 | 1123.6 | 377.6 | 424.3 | 1143 | 370.7 | 423.7 | 1138.3 | 367.2 | 418 | 1141 | 389.4 | 444.35
2026-04-30 08:25 | 668.5 |  | 669.8 | 666.7 | 1469.7 | 1472.3 | 1471.4 | 1696.82 | -38.8 | 1697.26 | 1 | 50.1 | 1318.6 | 97104.9 | 4611159 | 0 | 0 | 1696.82 | 87.09 | 85.94 | 100 | 0 | 0 | 1122.1 | 380 | 426.38 | 1137.4 | 374.6 | 426.05 | 1138.3 | 368.2 | 419.14 | 1139 | 390.8 | 445.1
2026-04-30 08:26 | 667.8 |  | 670.9 | 667.3 | 1500.1 | 1500.4 | 1499.2 | 1730.75 | -39.7 | 1731.19 | 1 | 50.1 | 1351.4 | 97108.2 | 4611192 | 0 | 0 | 1730.75 | 87.38 | 86.21 | 100 | 0 | 0 | 1120.1 | 391.1 | 438.1 | 1137.4 | 381.5 | 433.96 | 1137.3 | 377.8 | 429.62 | 1138.1 | 396 | 450.7
2026-04-30 08:27 | 668.4 |  | 669.1 | 666.1 | 1523.9 | 1525.9 | 1526.2 | 1758.58 | -41.91 | 1759.04 | 1 | 50.1 | 1377.1 | 97110.9 | 4611219 | 0 | 0 | 1758.58 | 87.16 | 85.98 | 100 | 0 | 0 | 1123.1 | 394.7 | 443.29 | 1133.9 | 389.2 | 441.29 | 1139.8 | 381.9 | 435.33 | 1138.2 | 403.9 | 459.67
2026-04-30 08:28 | 666.7 |  | 669.3 | 666.9 | 1529.7 | 1533.6 | 1534.2 | 1766.85 | -38.48 | 1767.27 | 1 | 50.1 | 1411 | 97114.2 | 4611252 | 0 | 0 | 1766.85 | 87.43 | 86.24 | 100 | 0 | 0 | 1121.1 | 398.3 | 446.5 | 1140.8 | 387.9 | 442.55 | 1135.8 | 385.3 | 437.63 | 1140.6 | 404.6 | 461.45
2026-04-30 08:29 | 666.5 |  | 669.2 | 665.5 | 1567.5 | 1567.7 | 1568.8 | 1805.02 | -39.01 | 1805.42 | 1 | 50.1 | 1445.4 | 97117.6 | 4611286 | 0 | 0 | 1805.09 | 87.71 | 86.5 | 100 | 0 | 0 | 1121.3 | 405.1 | 454.19 | 1140.4 | 395.4 | 450.92 | 1134.9 | 392.2 | 445.12 | 1139.5 | 411.9 | 469.38
2026-04-30 08:30 | 666.6 |  | 669.1 | 664 | 1574.8 | 1580 | 1580 | 1815.98 | -38.75 | 1816.4 | 1 | 50 | 1472.7 | 97120.3 | 4611313 | 0 | 0 | 1821.27 | 87.53 | 86.31 | 100 | 0 | 0 | 1121.4 | 405.5 | 454.71 | 1139.5 | 399.6 | 455.35 | 1137.2 | 395.2 | 449.38 | 1141 | 418.8 | 477.88
2026-04-30 08:31 | 665.9 |  | 668.2 | 665.7 | 1569.4 | 1574.1 | 1575.8 | 1809.62 | -37.59 | 1810.03 | 1 | 50.1 | 1499.3 | 97123.1 | 4611341 | 0 | 0 | 1821.27 | 87.31 | 86.08 | 100 | 0 | 0 | 1121.6 | 410.4 | 460.31 | 1138.8 | 400.3 | 455.82 | 1136.5 | 390.5 | 443.81 | 1137.5 | 415.1 | 472.19
2026-04-30 08:32 | 664.6 |  | 668 | 663.7 | 1622.4 | 1619.6 | 1624.7 | 1864.3 | -39 | 1864.72 | 1 | 50.1 | 1534.8 | 97126.6 | 4611376 | 0 | 0 | 1864.3 | 87.59 | 86.35 | 100 | 0 | 0 | 1119.7 | 420.2 | 470.54 | 1138.4 | 411.1 | 467.94 | 1137.2 | 406.3 | 462.08 | 1139.1 | 427 | 486.4
2026-04-30 08:33 | 664.9 |  | 666.9 | 663.4 | 1617.2 | 1620.6 | 1624 | 1862.39 | -38.12 | 1862.77 | 1 | 50.1 | 1561.7 | 97129.3 | 4611403 | 0 | 0 | 1868.78 | 87.34 | 86.09 | 100 | 0 | 0 | 1121.1 | 417 | 467.48 | 1139.9 | 409.9 | 467.3 | 1137.8 | 405.2 | 461 | 1141 | 428.2 | 488.54
2026-04-30 08:34 | 666 |  | 668.6 | 663.9 | 1646.8 | 1643.3 | 1645.5 | 1891.26 | -38.09 | 1891.64 | 1 | 50 | 1597.8 | 97132.9 | 4611439 | 0 | 0 | 1892.36 | 87.61 | 86.35 | 100 | 0 | 0 | 1117.6 | 425.1 | 475.1 | 1139.3 | 417.7 | 475.91 | 1135.6 | 410.5 | 466.15 | 1140.1 | 434.9 | 495.79
2026-04-30 08:35 | 664.3 |  | 668.7 | 665.2 | 1671.1 | 1668.4 | 1671 | 1920.82 | -36.88 | 1921.18 | 1 | 50 | 1634.4 | 97136.6 | 4611476 | 0 | 0 | 1920.82 | 87.88 | 86.6 | 100 | 0 | 0 | 1117.6 | 436.4 | 487.72 | 1139.3 | 420.6 | 479.22 | 1135.8 | 416.7 | 473.24 | 1138.2 | 437.9 | 498.41
2026-04-30 08:36 | 666 |  | 668.5 | 663.9 | 1687.1 | 1693.6 | 1693.1 | 1944.67 | -38.45 | 1945.04 | 1 | 50 | 1662.3 | 97139.3 | 4611503 | 0 | 0 | 1944.67 | 87.65 | 86.36 | 100 | 0 | 0 | 1119.6 | 442.6 | 495.58 | 1138.1 | 426.4 | 485.25 | 1136.8 | 423 | 480.9 | 1138.5 | 445.5 | 507.23
2026-04-30 08:37 | 665.8 |  | 668.6 | 665 | 1708.2 | 1713.5 | 1715.7 | 1969.94 | -40.46 | 1970.36 | 1 | 50 | 1700.9 | 97143.2 | 4611542 | 0 | 0 | 1983.31 | 87.95 | 86.65 | 100 | 0 | 0 | 1120.4 | 441.1 | 494.17 | 1138.9 | 436.6 | 497.26 | 1135.3 | 432.1 | 490.57 | 1139.2 | 456 | 519.47
2026-04-30 08:38 | 664.8 |  | 668.6 | 663.3 | 1736 | 1736.6 | 1738.4 | 1997.14 | -36.77 | 1997.48 | 1 | 50 | 1729.3 | 97146 | 4611570 | 0 | 0 | 1997.14 | 87.71 | 86.4 | 100 | 0 | 0 | 1117.6 | 453 | 506.25 | 1134.4 | 443.8 | 503.45 | 1134.1 | 436.2 | 494.67 | 1137.7 | 455.7 | 518.42
2026-04-30 08:39 | 666.4 |  | 668.6 | 664.1 | 1770.8 | 1773.4 | 1771 | 2037.73 | -37.99 | 2038.06 | 1 | 50.1 | 1768.8 | 97149.9 | 4611609 | 0 | 0 | 2037.73 | 88.02 | 86.69 | 100 | 0 | 0 | 1116.6 | 460.6 | 514.29 | 1138.5 | 448.9 | 511.11 | 1136.3 | 440.7 | 500.78 | 1134.5 | 467.1 | 529.92
2026-04-30 08:40 | 666.1 |  | 668.2 | 664.9 | 1799.1 | 1800.1 | 1801.7 | 2070.1 | -37.71 | 2070.61 | 1 | 50.1 | 1799 | 97153 | 4611640 | 0 | 0 | 2070.41 | 87.82 | 86.48 | 100 | 0 | 0 | 1118 | 467.5 | 522.62 | 1136.8 | 455.8 | 518.19 | 1136.1 | 453.7 | 515.45 | 1137.5 | 474.5 | 539.93
2026-04-30 08:41 | 667.4 |  | 669.2 | 666.5 | 1810.9 | 1811.5 | 1811 | 2086.53 | -38.43 | 2086.88 | 1 | 50.1 | 1838.8 | 97157 | 4611680 | 0 | 0 | 2086.53 | 88.06 | 86.7 | 100 | 0 | 0 | 1117.2 | 469.2 | 524.2 | 1137.4 | 455.7 | 518.35 | 1137.3 | 448.8 | 510.44 | 1139.5 | 470.6 | 536.25
2026-04-30 08:42 | 665.8 |  | 668.9 | 665.8 | 1844.8 | 1845.1 | 1847.2 | 2124.53 | -38.64 | 2124.91 | 1 | 50.1 | 1869.3 | 97160 | 4611710 | 0 | 0 | 2126.19 | 87.88 | 86.51 | 100 | 0 | 0 | 1118.1 | 477.5 | 533.84 | 1135.8 | 468.2 | 531.78 | 1137.3 | 462.8 | 526.34 | 1137.1 | 491.2 | 558.54
2026-04-30 08:43 | 664.9 |  | 669.2 | 665.5 | 1856.8 | 1854.9 | 1859.2 | 2136.58 | -39.01 | 2136.93 | 1 | 50.1 | 1901.2 | 97163.3 | 4611743 | 0 | 0 | 2136.58 | 87.7 | 86.33 | 100 | 0 | 0 | 1117.1 | 482.5 | 539.03 | 1135.5 | 471.7 | 535.6 | 1134.4 | 467.3 | 530.15 | 1139.1 | 490.5 | 558.74
2026-04-30 08:44 | 667.8 |  | 670.3 | 665 | 1892.2 | 1896.7 | 1896.2 | 2183.68 | -39.96 | 2184.03 | 1 | 50.1 | 1943.4 | 97167.5 | 4611785 | 0 | 0 | 2183.79 | 87.99 | 86.6 | 100 | 0 | 0 | 1116.7 | 492.3 | 549.74 | 1140.8 | 479.7 | 547.25 | 1135.7 | 477.3 | 542.11 | 1132.1 | 504.9 | 571.63
2026-04-30 08:45 | 666.3 |  | 670.1 | 665.6 | 1914.5 | 1915.3 | 1919.9 | 2209.92 | -39.28 | 2210.27 | 1 | 50.1 | 1975.1 | 97170.7 | 4611817 | 0 | 0 | 2209.99 | 87.76 | 86.36 | 100 | 0 | 0 | 1117.1 | 500.7 | 559.33 | 1130.9 | 491 | 555.74 | 1135.3 | 482 | 547.24 | 1132.5 | 508.6 | 575.98
2026-04-30 08:46 | 665.6 |  | 668.5 | 665 | 1906.8 | 1908.9 | 1914.5 | 2199.95 | -37.84 | 2200.28 | 1 | 50.1 | 2018.8 | 97175.1 | 4611861 | 0 | 0 | 2210.47 | 88.31 | 86.89 | 100 | 0 | 0 | 1113.1 | 498 | 554.35 | 1134.8 | 486.6 | 552.16 | 1134.8 | 480.4 | 545.18 | 1136.6 | 506.2 | 575.38
2026-04-30 08:47 | 665.6 |  | 670.6 | 665.7 | 1928.8 | 1931.1 | 1938.4 | 2228.48 | -38.06 | 2228.8 | 1 | 50.1 | 2050.7 | 97178.2 | 4611892 | 0 | 0 | 2228.48 | 88.08 | 86.65 | 100 | 0 | 0 | 1112.5 | 505.1 | 561.88 | 1135.3 | 494 | 560.79 | 1132.6 | 488.2 | 552.88 | 1136.8 | 511.9 | 581.96
2026-04-30 08:48 | 666.4 |  | 671.2 | 666.8 | 1955.7 | 1956.3 | 1956.6 | 2256.26 | -38.84 | 2256.61 | 1 | 50.1 | 2094.5 | 97182.5 | 4611935 | 0 | 0 | 2256.26 | 88.34 | 86.9 | 100 | 0 | 0 | 1114.5 | 511 | 569.52 | 1134.9 | 499.9 | 567.28 | 1131.9 | 493.3 | 558.36 | 1133 | 520.8 | 590.12
2026-04-30 08:49 | 667.8 |  | 671.3 | 667.3 | 1980.4 | 1980.3 | 1981 | 2286.73 | -39.15 | 2287.05 | 1 | 50.1 | 2128 | 97185.9 | 4611969 | 0 | 0 | 2286.85 | 88.15 | 86.69 | 100 | 0 | 0 | 1114.4 | 518.2 | 577.52 | 1134.8 | 505.7 | 573.87 | 1131.4 | 500.9 | 566.76 | 1132.5 | 528.2 | 598.19
2026-04-30 08:50 | 667.5 |  | 669.9 | 665.9 | 1994.6 | 1996 | 1994.2 | 2299.96 | -38.58 | 2300.28 | 1 | 50.1 | 2171.6 | 97190.3 | 4612013 | 0 | 0 | 2307.19 | 88.35 | 86.88 | 100 | 0 | 0 | 1114.6 | 517.9 | 577.2 | 1136.9 | 506.1 | 575.44 | 1133 | 503.3 | 570.22 | 1135 | 533.1 | 605.04
2026-04-30 08:51 | 671.5 |  | 676.5 | 671 | 1997.8 | 1999.1 | 2005 | 2325.04 | -42.92 | 2325.42 | 1 | 50 | 2205.5 | 97193.6 | 4612046 | 0 | 0 | 2325.04 | 88.15 | 86.67 | 100 | 0 | 0 | 1113.1 | 527.7 | 587.35 | 1133.4 | 515.5 | 584.23 | 1131.6 | 510 | 577.17 | 1135.2 | 534.6 | 606.88
2026-04-30 08:52 | 672.1 |  | 676 | 670.9 | 1998.3 | 2002.7 | 2006.7 | 2326.35 | -42.34 | 2326.74 | 1 | 50.1 | 2250.3 | 97198.1 | 4612091 | 0 | 0 | 2327.6 | 88.37 | 86.88 | 100 | 0 | 0 | 1114.1 | 529.2 | 589.61 | 1131.4 | 517.4 | 585.35 | 1133.9 | 506.4 | 574.16 | 1134.5 | 534.9 | 606.84
2026-04-30 08:53 | 671.6 |  | 676.1 | 669.8 | 2036.3 | 2036.1 | 2039.7 | 2366.95 | -42.15 | 2367.33 | 1 | 50.1 | 2284.2 | 97201.5 | 4612125 | 0 | 0 | 2366.95 | 88.16 | 86.66 | 100 | 0 | 0 | 1114.2 | 537.6 | 598.98 | 1134.4 | 524 | 594.42 | 1130.9 | 517.7 | 585.47 | 1131.8 | 546.9 | 618.93
2026-04-30 08:54 | 670.6 |  | 672.9 | 669.6 | 2025.4 | 2032 | 2030.4 | 2349.98 | -40.61 | 2350.31 | 1 | 50.1 | 2330.4 | 97206.2 | 4612172 | 0 | 0 | 2373.6 | 88.4 | 86.88 | 100 | 0 | 0 | 1114.1 | 534.5 | 595.5 | 1134.4 | 520 | 589.86 | 1133.8 | 510.6 | 578.89 | 1133.9 | 543.8 | 616.66
2026-04-30 08:55 | 672.6 |  | 676.3 | 671.3 | 2059.8 | 2064.4 | 2069.3 | 2400.32 | -44.11 | 2400.73 | 1 | 50.1 | 2364.6 | 97209.5 | 4612205 | 0 | 0 | 2400.32 | 88.19 | 86.66 | 100 | 0 | 0 | 1113.1 | 545.3 | 606.92 | 1129.4 | 533.8 | 603.35 | 1130.4 | 525.6 | 594.1 | 1133.5 | 553.1 | 626.96
2026-04-30 08:56 | 671.6 |  | 676.1 | 670.6 | 2092.4 | 2095.4 | 2097.4 | 2435.22 | -44.44 | 2435.62 | 1 | 50.2 | 2411.8 | 97214.4 | 4612254 | 0 | 0 | 2435.22 | 88.44 | 86.89 | 100 | 0 | 0 | 1110.7 | 555.5 | 617 | 1130.5 | 543.7 | 614.67 | 1129.9 | 531.5 | 600.51 | 1135.6 | 559.4 | 635.27
2026-04-30 08:57 | 673 |  | 675.5 | 671 | 2139.1 | 2145.3 | 2144.7 | 2490.77 | -43.11 | 2491.14 | 1 | 50.2 | 2448.1 | 97217.9 | 4612289 | 0 | 0 | 2490.8 | 88.26 | 86.71 | 100 | 0 | 0 | 1109.7 | 565.5 | 628.01 | 1132.4 | 553.4 | 626.62 | 1130.9 | 544.5 | 615.74 | 1133.6 | 576 | 652.95
2026-04-30 08:58 | 672.8 |  | 676.6 | 671.2 | 2177.4 | 2178.8 | 2183.5 | 2538.49 | -44.07 | 2538.86 | 1 | 50.2 | 2496.6 | 97222.7 | 4612337 | 0 | 0 | 2538.75 | 88.47 | 86.89 | 100 | 0 | 0 | 1112.1 | 575.5 | 639.99 | 1130.5 | 565.1 | 638.88 | 1130.8 | 555.4 | 627.99 | 1131.4 | 587.1 | 664.25
2026-04-30 08:59 | 673 |  | 675.9 | 671.9 | 2185 | 2186.4 | 2188.8 | 2544.99 | -41.38 | 2545.33 | 1 | 50.2 | 2534 | 97226.5 | 4612375 | 0 | 0 | 2544.99 | 88.28 | 86.7 | 100 | 0 | 0 | 1109.1 | 580.1 | 643.42 | 1132.7 | 563.3 | 638.01 | 1129.8 | 557.3 | 629.63 | 1132.7 | 588.6 | 666.67
2026-04-30 09:00 | 673.1 |  | 676 | 671.9 | 2207.3 | 2212.5 | 2214.9 | 2574.62 | -46.12 | 2575.03 | 1 | 50.3 | 2584 | 97231.6 | 4612426 | 0 | 0 | 2574.62 | 88.54 | 86.94 | 100 | 0 | 0 | 1110.6 | 585.5 | 650.23 | 1131.6 | 572.9 | 648.28 | 1127.8 | 565.2 | 637.46 | 1133.7 | 592.2 | 671.41
2026-04-30 09:01 | 671.5 |  | 675.4 | 670.4 | 2246.7 | 2247.7 | 2250.6 | 2613.67 | -41.28 | 2614 | 1 | 50.2 | 2622.2 | 97235.3 | 4612463 | 0 | 0 | 2613.67 | 88.36 | 86.75 | 100 | 0 | 0 | 1111.6 | 595.5 | 661.96 | 1131.7 | 580.3 | 656.76 | 1128.2 | 572 | 645.36 | 1130.5 | 604.4 | 683.33
2026-04-30 09:02 | 672.1 |  | 675.3 | 670.5 | 2287.1 | 2292.7 | 2295.1 | 2660.71 | -41.8 | 2661.02 | 1 | 50.2 | 2672.9 | 97240.4 | 4612514 | 0 | 0 | 2660.71 | 88.58 | 86.96 | 100 | 0 | 0 | 1106.5 | 608.5 | 673.33 | 1128.7 | 593.7 | 670.14 | 1130.8 | 583.5 | 659.78 | 1131.6 | 612.6 | 693.21
2026-04-30 09:03 | 669.6 |  | 673.7 | 668.8 | 2311 | 2314.8 | 2315.3 | 2680.77 | -41.92 | 2681.09 | 1 | 50.2 | 2712.2 | 97244.4 | 4612554 | 0 | 0 | 2680.77 | 88.41 | 86.77 | 100 | 0 | 0 | 1108.3 | 612.6 | 678.91 | 1128.9 | 596.9 | 673.88 | 1127.7 | 588.1 | 663.18 | 1132.5 | 617.4 | 699.15
2026-04-30 09:04 | 670.5 |  | 671.9 | 669.1 | 2344.5 | 2353.4 | 2349.7 | 2719.62 | -42.02 | 2719.93 | 1 | 50.1 | 2765.1 | 97249.7 | 4612607 | 0 | 0 | 2719.98 | 88.66 | 87.01 | 100 | 0 | 0 | 1108 | 619.8 | 686.79 | 1131.2 | 604.4 | 683.64 | 1129.8 | 595.1 | 672.3 | 1130 | 630 | 711.93
2026-04-30 09:05 | 669.5 |  | 672.9 | 667.8 | 2349.9 | 2358.3 | 2359.7 | 2724.29 | -40.9 | 2724.59 | 1 | 50.1 | 2804.3 | 97253.6 | 4612646 | 0 | 0 | 2724.33 | 88.45 | 86.79 | 100 | 0 | 0 | 1106.1 | 624.1 | 690.3 | 1129.5 | 606.2 | 684.65 | 1126.4 | 599.5 | 675.25 | 1131.1 | 627.5 | 709.73
2026-04-30 09:06 | 666.3 |  | 671.7 | 665.8 | 2389.7 | 2384.8 | 2394.8 | 2757.84 | -41.46 | 2758.05 | 1 | 50 | 2857.9 | 97258.9 | 4612699 | 0 | 0 | 2757.84 | 88.69 | 87.02 | 100 | 0 | 0 | 1106.7 | 630.6 | 697.86 | 1127.2 | 613.7 | 691.81 | 1125.9 | 608.6 | 685.17 | 1132.7 | 634.5 | 718.66
2026-04-30 09:07 | 668.7 |  | 673.1 | 668.1 | 2399.3 | 2411 | 2406.5 | 2782.03 | -40.99 | 2782.32 | 1 | 50 | 2898.8 | 97263 | 4612740 | 0 | 0 | 2782.13 | 88.52 | 86.84 | 100 | 0 | 0 | 1107.2 | 634.9 | 703.02 | 1127.4 | 620 | 698.98 | 1126.3 | 612.7 | 690.11 | 1129.6 | 642.8 | 726.08
2026-04-30 09:08 | 668.9 |  | 671.8 | 667 | 2424.6 | 2428.2 | 2437 | 2806.6 | -39.39 | 2806.88 | 1 | 50 | 2953.3 | 97268.5 | 4612795 | 0 | 0 | 2806.6 | 88.76 | 87.05 | 100 | 0 | 0 | 1105.6 | 644.5 | 711.27 | 1127.2 | 624.4 | 703.88 | 1124.4 | 621.5 | 698.85 | 1129.5 | 645.9 | 729.57
2026-04-30 09:09 | 667.9 |  | 671.2 | 667.2 | 2446.8 | 2451.9 | 2455.2 | 2830.6 | -40 | 2830.87 | 1 | 50 | 2995.5 | 97272.6 | 4612836 | 0 | 0 | 2830.6 | 88.61 | 86.9 | 100 | 0 | 0 | 1106.7 | 648.8 | 718.06 | 1124.9 | 632.1 | 711.07 | 1126.3 | 622.8 | 701.42 | 1128.6 | 652.9 | 736.85
2026-04-30 09:10 | 668.7 |  | 671.1 | 666.5 | 2490.3 | 2496.2 | 2500.8 | 2882.22 | -38.9 | 2882.48 | 1 | 50 | 3051.4 | 97278.2 | 4612892 | 0 | 0 | 2882.29 | 88.86 | 87.13 | 100 | 0 | 0 | 1103.4 | 661.8 | 730.2 | 1123.9 | 646 | 726.04 | 1125.3 | 632.8 | 712.04 | 1128.1 | 663.1 | 748
2026-04-30 09:11 | 669.1 |  | 671 | 667.6 | 2506.5 | 2513.1 | 2514.1 | 2900.92 | -39.66 | 2901.19 | 1 | 50 | 3094 | 97282.4 | 4612934 | 0 | 0 | 2900.92 | 88.7 | 86.96 | 100 | 0 | 0 | 1102.1 | 669.6 | 737.94 | 1124.4 | 650.2 | 731.13 | 1125.4 | 637.2 | 717.08 | 1128.1 | 668 | 753.55
2026-04-30 09:12 | 668.1 |  | 672.5 | 666.9 | 2548.1 | 2555 | 2550.4 | 2947.55 | -40.67 | 2947.82 | 1 | 50 | 3150.4 | 97288.1 | 4612991 | 0 | 0 | 2947.55 | 88.91 | 87.15 | 100 | 0 | 0 | 1105.1 | 674.6 | 745.52 | 1125.4 | 658.8 | 741.38 | 1124.7 | 650.8 | 731.96 | 1127.1 | 679.1 | 765.43
2026-04-30 09:13 | 669.4 |  | 671.7 | 668.5 | 2566.1 | 2578.3 | 2578.4 | 2976.79 | -40.14 | 2977.06 | 1 | 50 | 3193.9 | 97292.5 | 4613035 | 0 | 0 | 2976.79 | 88.75 | 86.98 | 100 | 0 | 0 | 1100.6 | 685.1 | 754.03 | 1121.4 | 669.6 | 750.85 | 1126.3 | 653.4 | 735.93 | 1127.3 | 687.4 | 774.89
2026-04-30 09:14 | 668.3 |  | 672.7 | 667.7 | 2622.5 | 2625.5 | 2632.1 | 3036.97 | -40.11 | 3037.23 | 1 | 50 | 3252.7 | 97298.4 | 4613094 | 0 | 0 | 3036.97 | 89 | 87.21 | 100 | 0 | 0 | 1102.2 | 696.9 | 768.12 | 1124.4 | 678.3 | 762.73 | 1122.4 | 666.4 | 747.97 | 1123.7 | 700.2 | 786.8
2026-04-30 09:15 | 666.1 |  | 671 | 664.4 | 2643.3 | 2643.7 | 2649.5 | 3050.95 | -39.87 | 3051.32 | 1 | 50 | 3296.7 | 97302.8 | 4613138 | 0 | 0 | 3051.06 | 88.81 | 87.02 | 100 | 0 | 0 | 1100.6 | 700.7 | 771.23 | 1123 | 682.2 | 766.09 | 1123.9 | 673.6 | 757.01 | 1125.4 | 706.9 | 795.56
2026-04-30 09:16 | 667.9 |  | 673 | 666.9 | 2667 | 2666.6 | 2672.9 | 3085.41 | -43.09 | 3085.71 | 1 | 50 | 3355.7 | 97308.6 | 4613196 | 0 | 0 | 3085.41 | 89.02 | 87.2 | 100 | 0 | 0 | 1100.6 | 708.9 | 780.24 | 1120.4 | 692.5 | 775.84 | 1121.9 | 681.9 | 765.07 | 1123.2 | 715.5 | 803.7
2026-04-30 09:17 | 669.8 |  | 673.2 | 668.8 | 2665.4 | 2677.2 | 2677.3 | 3094.38 | -40.24 | 3094.65 | 1 | 50 | 3400.3 | 97313.2 | 4613242 | 0 | 0 | 3094.38 | 88.83 | 87 | 100 | 0 | 0 | 1102.6 | 709.2 | 782 | 1124.9 | 691.2 | 777.51 | 1121.7 | 684.8 | 768.18 | 1124.2 | 717.8 | 806.93
2026-04-30 09:18 | 667.8 |  | 673.1 | 666.3 | 2689.3 | 2691 | 2695.9 | 3115.25 | -41.25 | 3115.53 | 1 | 50 | 3460 | 97319.1 | 4613301 | 0 | 0 | 3115.25 | 89.02 | 87.18 | 100 | 0 | 0 | 1102.1 | 717.1 | 790.35 | 1120.5 | 699.9 | 784.23 | 1120.3 | 688.8 | 771.65 | 1123.6 | 721.3 | 810.46
2026-04-30 09:19 | 668 |  | 672.9 | 666.3 | 2721 | 2726.2 | 2727.9 | 3151.96 | -38.71 | 3152.2 | 1 | 50 | 3506.2 | 97323.7 | 4613347 | 0 | 0 | 3151.96 | 88.86 | 87.01 | 100 | 0 | 0 | 1100.1 | 723.9 | 796.37 | 1121.5 | 706.4 | 792.23 | 1120.7 | 697.7 | 781.89 | 1123 | 731.9 | 821.92
2026-04-30 09:20 | 670.8 |  | 675.2 | 669.7 | 2743.5 | 2752.6 | 2751.8 | 3190.35 | -43.71 | 3190.65 | 1 | 50 | 3567.2 | 97329.8 | 4613408 | 0 | 0 | 3190.35 | 89.08 | 87.21 | 100 | 0 | 0 | 1099.1 | 733 | 805.62 | 1120.9 | 715.1 | 801.54 | 1116.5 | 710 | 792.75 | 1123.9 | 740.7 | 832.47
2026-04-30 09:21 | 670.1 |  | 673.7 | 667.7 | 2762.1 | 2763.5 | 2768.4 | 3201.47 | -40.19 | 3201.72 | 1 | 50 | 3613.4 | 97334.5 | 4613455 | 0 | 0 | 3201.77 | 88.89 | 87.01 | 100 | 0 | 0 | 1099.3 | 733.1 | 805.92 | 1120.3 | 718 | 804.35 | 1119.9 | 708.7 | 793.63 | 1121.5 | 749.1 | 840.15
2026-04-30 09:22 | 669.2 |  | 673.2 | 668.3 | 2771.5 | 2777.5 | 2776.5 | 3212.19 | -40.57 | 3212.45 | 1 | 50 | 3675.3 | 97340.7 | 4613517 | 0 | 0 | 3215.17 | 89.08 | 87.18 | 100 | 0 | 0 | 1095.6 | 737.2 | 807.63 | 1120.9 | 720.8 | 807.99 | 1116.8 | 712.2 | 795.41 | 1121 | 752.5 | 843.52
2026-04-30 09:23 | 671.1 |  | 675.6 | 669.3 | 2762.1 | 2764.9 | 2764.3 | 3208.53 | -41.99 | 3208.8 | 1 | 50 | 3722.5 | 97345.3 | 4613563 | 0 | 0 | 3215.17 | 88.91 | 87 | 100 | 0 | 0 | 1097.9 | 737.1 | 809.24 | 1118.5 | 721.7 | 807.24 | 1115.4 | 712.2 | 794.44 | 1123.1 | 748.5 | 840.65
2026-04-30 09:24 | 668.3 |  | 673.3 | 666.2 | 2789.8 | 2792.3 | 2801.9 | 3233.6 | -38.87 | 3233.83 | 1 | 50 | 3785.4 | 97351.7 | 4613627 | 0 | 0 | 3233.6 | 89.11 | 87.19 | 100 | 0 | 0 | 1097.4 | 743.3 | 815.68 | 1117.9 | 728.6 | 814.53 | 1115.8 | 718.7 | 801.96 | 1121.1 | 753.4 | 844.67
2026-04-30 09:25 | 666.6 |  | 671.5 | 664.4 | 2805.4 | 2806.9 | 2811.1 | 3240.5 | -41.28 | 3240.75 | 1 | 50 | 3832.2 | 97356.3 | 4613673 | 0 | 0 | 3240.61 | 88.93 | 86.99 | 100 | 0 | 0 | 1093.5 | 747.2 | 817.05 | 1118.6 | 727.5 | 813.79 | 1114.4 | 721.5 | 804.09 | 1119.7 | 758.1 | 848.86
2026-04-30 09:26 | 668.3 |  | 671.4 | 666.1 | 2827.4 | 2835.4 | 2843.2 | 3272.55 | -37.77 | 3272.78 | 1 | 50 | 3895.8 | 97362.7 | 4613737 | 0 | 0 | 3272.81 | 89.13 | 87.17 | 100 | 0 | 0 | 1092.6 | 755.2 | 825.18 | 1115.2 | 737.8 | 822.75 | 1114.8 | 728.8 | 812.41 | 1119 | 763.3 | 854.15
2026-04-30 09:27 | 666.8 |  | 671.4 | 664.8 | 2833.1 | 2841 | 2839.3 | 3274.18 | -38.79 | 3274.41 | 1 | 50 | 3944 | 97367.4 | 4613784 | 0 | 0 | 3274.18 | 88.96 | 87 | 100 | 0 | 0 | 1093.3 | 756.3 | 826.86 | 1114.3 | 739.2 | 823.66 | 1112.9 | 731.4 | 813.97 | 1118.1 | 763.9 | 854.14
2026-04-30 09:28 | 667.6 |  | 672.6 | 665.5 | 2845.8 | 2846.6 | 2852.6 | 3292.73 | -40.45 | 3292.97 | 1 | 50 | 4007.3 | 97373.8 | 4613848 | 0 | 0 | 3294.25 | 89.14 | 87.15 | 100 | 0 | 0 | 1091.6 | 758.6 | 828.14 | 1115.4 | 742.1 | 827.74 | 1113.8 | 733.4 | 816.91 | 1119 | 771.9 | 863.73
2026-04-30 09:29 | 667.8 |  | 673 | 666.1 | 2854.4 | 2856.9 | 2864.1 | 3305.84 | -42.62 | 3305.39 | 1 | 50 | 4055.8 | 97378.7 | 4613897 | 0 | 0 | 3305.84 | 88.97 | 86.98 | 100 | 0 | 0 | 1093.6 | 766.3 | 837.98 | 1112.5 | 746.4 | 830.4 | 1112.8 | 739.2 | 822.6 | 1116 | 772.4 | 862.02
2026-04-30 09:30 | 670.5 |  | 675.1 | 667.8 | 2889.6 | 2886.8 | 2900.5 | 3352.24 | -42.02 | 3352.49 | 1 | 50 | 4120.9 | 97385.2 | 4613962 | 0 | 0 | 3352.24 | 89.17 | 87.15 | 100 | 0 | 0 | 1091.7 | 776.3 | 847.5 | 1110.4 | 760.3 | 844.19 | 1109.2 | 750.4 | 832.3 | 1116.1 | 781.5 | 872.29
2026-04-30 09:31 | 671.4 |  | 675.4 | 670.1 | 2890.4 | 2903.3 | 2903.4 | 3365.53 | -42.8 | 3365.8 | 1 | 50 | 4169.4 | 97390 | 4614010 | 0 | 0 | 3365.66 | 88.98 | 86.96 | 100 | 0 | 0 | 1090.1 | 778.5 | 848.68 | 1111.4 | 763.3 | 848.38 | 1112.8 | 754.5 | 839.65 | 1115 | 788.9 | 879.61
2026-04-30 09:32 | 671.2 |  | 674 | 668.9 | 2931 | 2933.5 | 2940.7 | 3402.85 | -42.33 | 3403.13 | 1 | 50 | 4235.5 | 97396.7 | 4614077 | 0 | 0 | 3402.85 | 89.17 | 87.13 | 100 | 0 | 0 | 1088.2 | 788.6 | 858.13 | 1108.9 | 774.8 | 859.2 | 1110.3 | 760.8 | 844.73 | 1111.3 | 802.3 | 891.55
2026-04-30 09:33 | 671.2 |  | 676.8 | 669.7 | 2914.5 | 2917.4 | 2924.3 | 3395.09 | -42.21 | 3395.36 | 1 | 50 | 4283.6 | 97401.6 | 4614126 | 0 | 0 | 3402.85 | 88.97 | 86.91 | 100 | 0 | 0 | 1089.6 | 784.7 | 855.01 | 1108.4 | 771.4 | 855.04 | 1111.2 | 759.8 | 844.24 | 1113.5 | 800.6 | 891.49
2026-04-30 09:34 | 673.3 |  | 678.1 | 671.3 | 2945.1 | 2953.6 | 2952 | 3437.35 | -42.83 | 3437.63 | 1 | 50 | 4350.4 | 97408.1 | 4614191 | 0 | 0 | 3437.74 | 89.15 | 87.08 | 100 | 0 | 0 | 1088.3 | 796.1 | 866.37 | 1109.3 | 780.8 | 866.14 | 1109.2 | 769.4 | 853.45 | 1110.5 | 812.5 | 902.26
2026-04-30 09:35 | 672.5 |  | 677 | 671.2 | 2954.8 | 2964.6 | 2963.2 | 3445.03 | -44.28 | 3445.46 | 1 | 50 | 4401 | 97413.2 | 4614242 | 0 | 0 | 3445.24 | 88.99 | 86.9 | 100 | 0 | 0 | 1089.3 | 798.7 | 870.05 | 1109.4 | 782.7 | 868.35 | 1106.3 | 773.7 | 856.8 | 1111.1 | 811.9 | 902.05
2026-04-30 09:36 | 671.4 |  | 676.9 | 669.9 | 2975.3 | 2971.1 | 2976.7 | 3459.46 | -43.97 | 3459.73 | 1 | 50 | 4467.6 | 97419.8 | 4614308 | 0 | 0 | 3459.46 | 89.14 | 87.04 | 100 | 0 | 0 | 1087 | 802.7 | 872.53 | 1107.4 | 787 | 871.54 | 1108.4 | 776.7 | 860.86 | 1111.1 | 815.7 | 906.29
2026-04-30 09:37 | 675.5 |  | 680.2 | 674.4 | 2962.8 | 2972.6 | 2967.1 | 3467.71 | -47.18 | 3468.03 | 1 | 50 | 4518.5 | 97424.9 | 4614359 | 0 | 0 | 3467.71 | 88.95 | 86.84 | 100 | 0 | 0 | 1083.7 | 807.7 | 875.3 | 1107.9 | 788.3 | 873.41 | 1107.2 | 780.5 | 864.13 | 1112 | 815.7 | 907.09
2026-04-30 09:38 | 673.9 |  | 677.5 | 672.8 | 2972.5 | 2982.5 | 2985.5 | 3472.58 | -45.01 | 3472.86 | 1 | 50 | 4585.4 | 97431.8 | 4614428 | 0 | 0 | 3476.75 | 89.1 | 86.97 | 100 | 0 | 0 | 1088.7 | 803.2 | 874.43 | 1106.4 | 788.4 | 872.33 | 1107.2 | 781.2 | 864.91 | 1109.7 | 822.6 | 912.82
2026-04-30 09:39 | 673.2 |  | 679.2 | 671.5 | 2984.5 | 2981.7 | 2992.4 | 3483.17 | -43.45 | 3483.44 | 1 | 50 | 4636.6 | 97436.7 | 4614477 | 0 | 0 | 3483.17 | 88.95 | 86.81 | 100 | 0 | 0 | 1085.2 | 808.1 | 876.9 | 1107 | 794.3 | 879.34 | 1106.8 | 783.2 | 866.86 | 1107.5 | 823.9 | 912.46
2026-04-30 09:40 | 675.2 |  | 680.2 | 673.1 | 3021.8 | 3018.4 | 3029.6 | 3530.99 | -44.87 | 3531.27 | 1 | 50 | 4706 | 97443.8 | 4614548 | 0 | 0 | 3531.17 | 89.15 | 86.99 | 100 | 0 | 0 | 1085.9 | 820.4 | 890.91 | 1106.1 | 801.9 | 886.96 | 1104.3 | 792.4 | 875.04 | 1110.2 | 826.9 | 918.04
2026-04-30 09:41 | 676 |  | 678.7 | 673.7 | 3040.9 | 3050.1 | 3061 | 3560.48 | -44.86 | 3560.77 | 1 | 50 | 4757.3 | 97448.8 | 4614598 | 0 | 0 | 3560.48 | 88.98 | 86.81 | 100 | 0 | 0 | 1087.6 | 821.4 | 893.36 | 1106.2 | 811.3 | 897.47 | 1104.6 | 802.3 | 886.22 | 1108 | 845.5 | 936.79
2026-04-30 09:42 | 674.9 |  | 679.2 | 674.3 | 3048.3 | 3054.6 | 3055.2 | 3563.26 | -46.05 | 3563.56 | 1 | 50 | 4826.7 | 97455.8 | 4614668 | 0 | 0 | 3563.36 | 89.11 | 86.92 | 100 | 0 | 0 | 1083.1 | 829.6 | 898.5 | 1105.3 | 809.8 | 895.05 | 1106.9 | 799.6 | 885.1 | 1108.6 | 837.8 | 929.82
2026-04-30 09:43 | 674.5 |  | 679.3 | 672.6 | 3074.5 | 3076.9 | 3078 | 3588.32 | -45.84 | 3588.61 | 1 | 50 | 4879.4 | 97461.1 | 4614721 | 0 | 0 | 3588.46 | 88.96 | 86.76 | 100 | 0 | 0 | 1083 | 832.4 | 901.5 | 1104.4 | 819.8 | 905.42 | 1105.3 | 807.6 | 892.64 | 1106.5 | 851.9 | 942.59
2026-04-30 09:44 | 672.3 |  | 677.2 | 670.4 | 3097.9 | 3096 | 3099.5 | 3605.81 | -43.08 | 3606.06 | 1 | 50 | 4948.6 | 97468 | 4614790 | 0 | 0 | 3605.81 | 89.1 | 86.88 | 100 | 0 | 0 | 1085.1 | 838.3 | 909.59 | 1104.9 | 820.1 | 906.16 | 1104.9 | 809.8 | 894.71 | 1107.6 | 851.3 | 942.87
2026-04-30 09:45 | 674.4 |  | 676.6 | 672.5 | 3091.9 | 3102.8 | 3111.2 | 3611.96 | -43.22 | 3612.22 | 1 | 50 | 5000.7 | 97473.3 | 4614843 | 0 | 0 | 3615.26 | 88.93 | 86.7 | 100 | 0 | 0 | 1082.5 | 840.1 | 909.4 | 1102.3 | 825.5 | 909.9 | 1104.8 | 812.8 | 897.94 | 1107.8 | 855.4 | 947.64
2026-04-30 09:46 | 673.6 |  | 676.1 | 672 | 3105.6 | 3114.4 | 3120.6 | 3622.35 | -43.03 | 3622.6 | 1 | 50 | 5071.4 | 97480.2 | 4614912 | 0 | 0 | 3622.72 | 89.08 | 86.83 | 100 | 0 | 0 | 1083.2 | 840.4 | 910.29 | 1105.9 | 825 | 912.42 | 1102.9 | 816.7 | 900.69 | 1107 | 859.1 | 951.02
2026-04-30 09:47 | 686.7 |  | 691.1 | 686.1 | 3071.3 | 3073.7 | 3079.5 | 3652.97 | -52.35 | 3653.35 | 1 | 50 | 5124.9 | 97485.6 | 4614966 | 0 | 0 | 3652.97 | 88.93 | 86.67 | 100 | 0 | 0 | 1082.4 | 852.1 | 922.31 | 1102.1 | 836 | 921.38 | 1101.9 | 825.9 | 910.07 | 1105.6 | 863.8 | 954.98
2026-04-30 09:48 | 675.5 |  | 680.8 | 675.1 | 3131.9 | 3136.1 | 3149.4 | 3673.02 | -46.25 | 3673.31 | 1 | 50 | 5178.9 | 97491 | 4615020 | 0 | 0 | 3673.02 | 88.97 | 86.69 | 100 | 0 | 0 | 1082.7 | 855 | 925.69 | 1106.6 | 837.2 | 926.46 | 1104.1 | 827.4 | 913.51 | 1106.5 | 869.6 | 962.25
2026-04-30 09:49 | 677 |  | 681.5 | 674.5 | 3157.7 | 3156.8 | 3158.8 | 3699.56 | -47.86 | 3699.87 | 1 | 50 | 5250.8 | 97498.2 | 4615092 | 0 | 0 | 3699.56 | 89.12 | 86.83 | 100 | 0 | 0 | 1082.1 | 861.6 | 932.29 | 1104.4 | 845.1 | 933.37 | 1101.9 | 836.2 | 921.44 | 1107 | 874.7 | 968.3
2026-04-30 09:50 | 677.8 |  | 682.2 | 675.6 | 3170.8 | 3177.8 | 3173.8 | 3721.01 | -46.37 | 3721.31 | 1 | 50 | 5304.4 | 97503.5 | 4615145 | 0 | 0 | 3721.01 | 88.97 | 86.66 | 100 | 0 | 0 | 1081.4 | 866.6 | 937.13 | 1100.9 | 852.6 | 938.64 | 1101.8 | 840.3 | 925.82 | 1105.4 | 882.5 | 975.47
2026-04-30 09:51 | 682.7 |  | 687 | 680.4 | 3158.7 | 3162.3 | 3172.6 | 3734.18 | -47.81 | 3734.47 | 1 | 50 | 5377.3 | 97510.8 | 4615218 | 0 | 0 | 3734.18 | 89.12 | 86.79 | 100 | 0 | 0 | 1080.9 | 869.8 | 940.17 | 1101.4 | 856.1 | 942.92 | 1100.2 | 843.1 | 927.57 | 1107.1 | 884.6 | 979.35
2026-04-30 09:52 | 682.5 |  | 685.4 | 681.3 | 3173.6 | 3185 | 3186 | 3750.71 | -51.29 | 3751.06 | 1 | 50 | 5431.3 | 97516.3 | 4615273 | 0 | 0 | 3750.71 | 88.95 | 86.62 | 100 | 0 | 0 | 1081.2 | 874.9 | 945.96 | 1102.4 | 858.2 | 946.1 | 1099.3 | 849.4 | 933.8 | 1104 | 889.4 | 981.86
2026-04-30 09:53 | 681.8 |  | 686.7 | 680.2 | 3192.5 | 3198.4 | 3198.2 | 3770 | -48.08 | 3770.3 | 1 | 50 | 5503.8 | 97523.6 | 4615346 | 0 | 0 | 3771.81 | 89.08 | 86.73 | 100 | 0 | 0 | 1077.8 | 878.7 | 947.03 | 1099.8 | 863.7 | 949.87 | 1100.2 | 853.3 | 938.76 | 1102.2 | 898.4 | 990.26
2026-04-30 09:54 | 681.6 |  | 687.9 | 680.5 | 3193.9 | 3190 | 3197.9 | 3771.49 | -49.04 | 3771.81 | 1 | 50 | 5559.3 | 97529 | 4615400 | 0 | 0 | 3771.81 | 88.93 | 86.57 | 100 | 0 | 0 | 1079.5 | 877.9 | 947.66 | 1099.9 | 864.9 | 951.33 | 1098.9 | 854.9 | 939.45 | 1102 | 898.7 | 990.36
2026-04-30 09:55 | 683.7 |  | 688.8 | 682.9 | 3174.4 | 3189 | 3185.8 | 3764.34 | -50.38 | 3764.68 | 1 | 50 | 5631.8 | 97536.3 | 4615473 | 0 | 0 | 3771.81 | 89.05 | 86.67 | 100 | 0 | 0 | 1077.4 | 878 | 945.97 | 1101.9 | 860.3 | 948.01 | 1099.2 | 852.7 | 937.26 | 1100.1 | 899 | 988.99
2026-04-30 09:56 | 681 |  | 686.5 | 680 | 3208.6 | 3213.7 | 3219.8 | 3786.95 | -49.86 | 3787.27 | 1 | 50 | 5687.3 | 97541.8 | 4615528 | 0 | 0 | 3786.95 | 88.88 | 86.49 | 100 | 0 | 0 | 1078.6 | 884 | 953.48 | 1100.4 | 867.8 | 954.95 | 1096.9 | 860.2 | 943.56 | 1100.5 | 901.5 | 992.15
2026-04-30 09:57 | 682.3 |  | 686.8 | 679.8 | 3235.3 | 3235.1 | 3245.5 | 3818.03 | -50.54 | 3818.35 | 1 | 50.1 | 5761.7 | 97549.2 | 4615602 | 0 | 0 | 3818.03 | 89.02 | 86.61 | 100 | 0 | 0 | 1082.1 | 886.8 | 959.56 | 1100.2 | 876 | 963.79 | 1097.9 | 864.1 | 948.7 | 1101.7 | 909.6 | 1002.08
2026-04-30 09:58 | 682.8 |  | 686.9 | 682.4 | 3239.3 | 3251.4 | 3255.4 | 3835.07 | -49.28 | 3835.4 | 1 | 50 | 5815.8 | 97554.6 | 4615656 | 0 | 0 | 3835.07 | 88.84 | 86.43 | 100 | 0 | 0 | 1076.1 | 897.5 | 965.59 | 1097.4 | 885.4 | 971.66 | 1098.2 | 868.1 | 953.31 | 1103.1 | 910 | 1003.83
2026-04-30 09:59 | 680.8 |  | 685.3 | 679.4 | 3272.4 | 3275.1 | -3266.9 | 3860.08 | -49.54 | 3860.41 | 1 | 50.1 | 5892.1 | 97562.3 | 4615733 | 0 | 0 | 3862.34 | 88.99 | 86.56 | 100 | 0 | 0 | 1076 | 899.7 | 968.13 | 1097.3 | 887.5 | 973.83 | 1096.2 | 874.8 | 958.95 | 1098 | 925.8 | 1016.51
2026-04-30 10:00 | 681.7 |  | 685.7 | 679.5 | -3272.6 | -3266.4 | -3259.6 | 3870.73 | -48.33 | 3871.04 | 1 | 50.1 | 5949 | 97568 | 4615790 | 0 | 0 | 3870.83 | 88.85 | 86.41 | 100 | 0 | 0 | 1076.9 | 902 | 971.41 | 1096.3 | 890.8 | 976.55 | 1097 | 878 | 963.2 | 1098 | 925.3 | 1015.97
2026-04-30 10:01 | 683.9 |  | 688.5 | 682.1 | -3237 | -3235.1 | -3224.1 | 3928.43 | -51.17 | 3928.75 | 1 | 50.1 | 6023.9 | 97575.4 | 4615864 | 0 | 0 | 3928.43 | 88.99 | 86.53 | 100 | 0 | 0 | 1074.5 | 924 | 992.83 | 1100.4 | 902.4 | 993.04 | 1095.6 | 888.5 | 973.39 | 1101.2 | 934.5 | 1029.04
2026-04-30 10:02 | 683.9 |  | 687.3 | 682.3 | -3202.8 | -3193.9 | -3189.1 | 3968.7 | -49.2 | 3969 | 1 | 50.1 | 6082.1 | 97581.3 | 4615923 | 0 | 0 | 3968.93 | 88.85 | 86.38 | 100 | 0 | 0 | 1073.6 | 929.5 | 997.93 | 1097.4 | 913.9 | 1002.87 | 1095.7 | 899.6 | 985.74 | 1100.1 | 947.2 | 1042.01
2026-04-30 10:03 | 683 |  | 688.5 | 681.6 | -3197.2 | -3197.8 | -3186.8 | 3974.55 | -52.06 | 3975 | 1 | 50.1 | 6159.7 | 97589 | 4616000 | 0 | 0 | 3977.69 | 88.98 | 86.5 | 100 | 0 | 0 | 1074.5 | 928.5 | 997.64 | 1096 | 914.3 | 1002.07 | 1096 | 902.2 | 988.77 | 1098.8 | 951.4 | 1045.36
2026-04-30 10:04 | 680.7 |  | 687.5 | 680 | -3197.6 | -3202.8 | -3185.8 | 3963.44 | -52.17 | 3963.78 | 1 | 50.1 | 6218.2 | 97594.9 | 4616059 | 0 | 0 | 3977.69 | 88.84 | 86.34 | 100 | 0 | 0 | 1073.5 | 926.3 | 994.39 | 1098.4 | 909.4 | 998.87 | 1095.3 | 900.9 | 986.76 | 1098.1 | 949.2 | 1042.37
2026-04-30 10:05 | 682.2 |  | 686.8 | 680.2 | -3194.4 | -3190 | -3179.6 | 3967.64 | -49.49 | 3967.95 | 1 | 50.1 | 6295.6 | 97602.7 | 4616137 | 0 | 0 | 3977.69 | 88.96 | 86.44 | 100 | 0 | 0 | 1071.9 | 928.1 | 994.78 | 1095.4 | 913.7 | 1000.86 | 1093.8 | 902.7 | 987.34 | 1097.6 | 951.5 | 1044.41
2026-04-30 10:06 | 681.2 |  | 685.8 | 680.8 | -3192 | -3182.2 | -3179.9 | 3969.64 | -48.72 | 3969.95 | 1 | 50.1 | 6352.9 | 97608.4 | 4616194 | 0 | 0 | 3977.69 | 88.8 | 86.27 | 100 | 0 | 0 | 1071.1 | 930 | 996.09 | 1093 | 915.6 | 1000.76 | 1091.9 | 905.2 | 988.35 | 1095.6 | 952.2 | 1043.22
2026-04-30 10:07 | 680 |  | 684.8 | 679.5 | -3159.1 | -3149.7 | -3149.5 | 3998.41 | -46.42 | 3998.7 | 1 | 50.1 | 6431.9 | 97616.3 | 4616273 | 0 | 0 | 3998.86 | 88.94 | 86.4 | 100 | 0 | 0 | 1073.1 | 938.9 | 1005.31 | 1096.4 | 919.3 | 1007.88 | 1092.7 | 911.5 | 996.02 | 1095.6 | 957.4 | 1048.94
2026-04-30 10:08 | 678.6 |  | 684.2 | 676.6 | -3132.7 | -3135.2 | -3126.2 | 4019.51 | -48.78 | 4019.79 | 1 | 50 | 6491 | 97622.2 | 4616332 | 0 | 0 | 4021.01 | 88.8 | 86.25 | 100 | 0 | 0 | 1073.5 | 939.5 | 1008.57 | 1092.9 | 927.7 | 1013.84 | 1093.3 | 914.4 | 999.68 | 1096.9 | 964.2 | 1057.6
2026-04-30 10:09 | 688 |  | 693.3 | 687.9 | -3138 | -3131.2 | -3124.5 | 4073.51 | -55.27 | 4073.87 | 1 | 50.1 | 6568.8 | 97630 | 4616410 | 0 | 0 | 4073.51 | 88.91 | 86.34 | 100 | 0 | 0 | 1068.6 | 958.7 | 1024.42 | 1092 | 941.6 | 1028.27 | 1088.9 | 930.9 | 1013.67 | 1094.8 | 976.3 | 1068.88
2026-04-30 10:10 | 683.1 |  | 686.1 | 681.5 | -3122.8 | -3106.9 | -3106.4 | 4065.44 | -51.38 | 4065.77 | 1 | 50.1 | 6629.9 | 97636.1 | 4616471 | 0 | 0 | 4075.1 | 88.79 | 86.21 | 100 | 0 | 0 | 1068.6 | 954.8 | 1020.31 | 1091.3 | 940.4 | 1026.23 | 1090.9 | 927.1 | 1011.42 | 1093.5 | 976.8 | 1068.15
2026-04-30 10:11 | 681.3 |  | 684 | 679.9 | -3095.4 | -3077.8 | -3074.9 | 4093.5 | -49.62 | 4093.8 | 1 | 50.1 | 6709.7 | 97644.1 | 4616551 | 0 | 0 | 4099.78 | 88.91 | 86.31 | 100 | 0 | 0 | 1069.7 | 961.6 | 1028.66 | 1090.1 | 947.4 | 1032.81 | 1090.8 | 931 | 1015.57 | 1089.5 | 989.7 | 1078.24
2026-04-30 10:12 | 681.5 |  | 688.1 | 683 | -3093.6 | -3094.8 | -3079.5 | 4094.59 | -49.36 | 4094.89 | 1 | 50.1 | 6770 | 97650.1 | 4616611 | 0 | 0 | 4099.78 | 88.77 | 86.16 | 100 | 0 | 0 | 1070.6 | 959.6 | 1027.4 | 1088.9 | 951.2 | 1035.79 | 1090.8 | 934 | 1018.78 | 1094.5 | 981.6 | 1074.39
2026-04-30 10:13 | 681.7 |  | 685.7 | 677.4 | -3065.2 | -3055.2 | -3061.7 | 4113.62 | -49.36 | 4113.92 | 1 | 50.1 | 6850 | 97658.2 | 4616692 | 0 | 0 | 4113.62 | 88.89 | 86.26 | 100 | 0 | 0 | 1067.5 | 968.9 | 1034.25 | 1088.9 | 953 | 1037.7 | 1090.8 | 934 | 1018.81 | 1093.1 | 981.9 | 1073.35
2026-04-30 10:14 | 682.3 |  | 687.2 | 679.1 | -3074.3 | -3076.5 | -3073.7 | 4103.72 | -51.14 | 4104.04 | 1 | 50.1 | 6909.4 | 97664 | 4616750 | 0 | 0 | 4116.24 | 88.73 | 86.1 | 100 | 0 | 0 | 1072.7 | 964.1 | 1034.17 | 1087.9 | 953.5 | 1037.32 | 1090.1 | 931.7 | 1015.66 | 1092.6 | 985.4 | 1076.64
2026-04-30 10:15 | 674.5 |  | 680.1 | 675 | -2993.8 | -2986.1 | -2972.9 | 4175.11 | -47.64 | 4175.38 | 1 | 50.1 | 6990.3 | 97672.2 | 4616832 | 0 | 0 | 4161.02 | 88.86 | 86.2 | 100 | 0 | 0 | 1069.2 | 980.5 | 1048.31 | 1088.9 | 964.7 | 1050.44 | 1090.9 | 947.4 | 1033.51 | 1092.7 | 998.1 | 1090.65
2026-04-30 10:16 | 682.8 |  | 687.5 | 679.5 | -2974.8 | -2980 | -2974.9 | 4221.3 | -52.1 | 4221.62 | 1 | 50.1 | 7052.1 | 97678.3 | 4616893 | 0 | 0 | 4221.3 | 88.72 | 86.06 | 100 | 0 | 0 | 1068 | 995.8 | 1063.5 | 1087.3 | 982 | 1067.73 | 1090.8 | 962.5 | 1049.84 | 1094.1 | 1010.2 | 1105.21
2026-04-30 10:17 | 681.3 |  | 686.1 | 679.4 | -2987.1 | -2987.3 | -2974.6 | 4209.01 | -50.95 | 4209.32 | 1 | 50 | 7114.3 | 97684.4 | 4616954 | 0 | 0 | 4234.31 | 88.58 | 85.91 | 100 | 0 | 0 | 1069.1 | 986.1 | 1054.2 | 1087.9 | 973.9 | 1059.54 | 1088.8 | 964.7 | 1050.33 | 1092.6 | 1013.8 | 1107.66
2026-04-30 10:18 | 679.6 |  | 681.5 | 677.8 | -2979.7 | -2957.6 | -2961.7 | 4214.37 | -47.16 | 4214.64 | 1 | 50 | 7195.3 | 97692.5 | 4617035 | 0 | 0 | 4234.31 | 88.68 | 85.99 | 100 | 0 | 0 | 1067.1 | 992 | 1058.54 | 1084.9 | 978.5 | 1061.55 | 1088.9 | 963.2 | 1048.82 | 1089.1 | 1018.4 | 1109.1
2026-04-30 10:19 | 682.3 |  | 684.3 | 680.2 | -2963.4 | -2947 | -2950.6 | 4247.36 | -50.08 | 4247.64 | 1 | 50 | 7276.9 | 97700.8 | 4617118 | 0 | 0 | 4247.36 | 88.77 | 86.07 | 100 | 0 | 0 | 1070.7 | 992.7 | 1062.93 | 1086.2 | 985.5 | 1070.46 | 1089.3 | 970.2 | 1056.81 | 1092 | 1023.3 | 1117.46
2026-04-30 10:20 | 679.5 |  | 683.8 | 679.8 | -2947.8 | -2938.5 | -2930.1 | 4256.09 | -50.17 | 4256.38 | 1 | 50 | 7339.4 | 97707.1 | 4617181 | 0 | 0 | 4256.09 | 88.63 | 85.92 | 100 | 0 | 0 | 1066.6 | 1000.2 | 1066.81 | 1087.8 | 987 | 1073.62 | 1090.4 | 972.2 | 1060.11 | 1090.6 | 1027.4 | 1120.47
2026-04-30 10:21 | 684.1 |  | 688.3 | 681 | -2947.5 | -2945.5 | -2948.3 | 4265.54 | -52.14 | 4265.86 | 1 | 50 | 7402.1 | 97713.4 | 4617244 | 0 | 0 | 4265.65 | 88.5 | 85.78 | 100 | 0 | 0 | 1069.2 | 1000.8 | 1070.05 | 1088 | 989.3 | 1076.35 | 1086.8 | 977.7 | 1062.61 | 1092 | 1027.2 | 1121.71
2026-04-30 10:22 | 682.7 |  | 687.6 | 683.4 | -2964.7 | -2961.2 | -2943.8 | 4256.92 | -51.22 | 4257.23 | 1 | 50 | 7485.5 | 97721.6 | 4617326 | 0 | 0 | 4269.48 | 88.59 | 85.86 | 100 | 0 | 0 | 1069.2 | 997.9 | 1066.94 | 1086.9 | 988.3 | 1074.21 | 1087.8 | 974.2 | 1059.76 | 1089.4 | 1028.9 | 1120.83
2026-04-30 10:23 | 684.3 |  | 689.4 | 685.2 | -2964.5 | -2960.6 | -2946.1 | 4265.71 | -52.71 | 4266.03 | 1 | 50 | 7548.1 | 97728 | 4617390 | 0 | 0 | 4269.48 | 88.46 | 85.72 | 100 | 0 | 0 | 1065.6 | 1006.3 | 1072.29 | 1085.7 | 992 | 1076.96 | 1088.4 | 974.9 | 1061.07 | 1090.5 | 1029.3 | 1122.5
2026-04-30 10:24 | 684.4 |  | 690.5 | 685.3 | -2948.3 | -2952.1 | -2931.2 | 4284.4 | -53.54 | 4284.74 | 1 | 50 | 7630.6 | 97736.2 | 4617472 | 0 | 0 | 4287.06 | 88.56 | 85.8 | 100 | 0 | 0 | 1065.6 | 1007.7 | 1073.85 | 1086 | 997.5 | 1083.29 | 1088 | 977.5 | 1063.54 | 1089.4 | 1036.4 | 1129.08
2026-04-30 10:25 | 685.9 |  | 689.4 | 684.4 | -2939.7 | -2929.1 | -2923.1 | 4297.14 | -53.28 | 4297.47 | 1 | 50 | 7692.5 | 97742.3 | 4617533 | 0 | 0 | 4297.14 | 88.41 | 85.65 | 100 | 0 | 0 | 1066.7 | 1011.4 | 1078.82 | 1085.3 | 998.6 | 1083.81 | 1086.9 | 985 | 1070.64 | 1086.1 | 1040.7 | 1130.3
2026-04-30 10:26 | 687.2 |  | 692.1 | 683.8 | -2898.3 | -2900.1 | -2902.9 | 4339.95 | -53.38 | 4340.29 | 1 | 50 | 7776.8 | 97750.8 | 4617618 | 0 | 0 | 4339.95 | 88.52 | 85.74 | 100 | 0 | 0 | 1065.6 | 1024 | 1091.16 | 1083.1 | 1012.3 | 1096.41 | 1085.6 | 994.4 | 1079.53 | 1087.6 | 1047.9 | 1139.73
2026-04-30 10:27 | 686.9 |  | 690 | 682.7 | -2897.3 | -2885 | -2894.8 | 4344.38 | -52.82 | 4344.72 | 1 | 50 | 7839.6 | 97757.1 | 4617681 | 0 | 0 | 4351.69 | 88.39 | 85.6 | 100 | 0 | 0 | 1066.2 | 1019.3 | 1086.73 | 1084.4 | 1011.6 | 1096.97 | 1085.9 | 995.4 | 1080.86 | 1089 | 1052.6 | 1146.27
2026-04-30 10:28 | 684.7 |  | 688.1 | 680.6 | -2870.3 | -2863.4 | -2873.8 | 4358.28 | -50.63 | 4358.58 | 1 | 50 | 7923.4 | 97765.5 | 4617765 | 0 | 0 | 4361.85 | 88.49 | 85.68 | 100 | 0 | 0 | 1066.2 | 1024.9 | 1092.72 | 1082.9 | 1014.5 | 1098.58 | 1086.3 | 999.5 | 1085.8 | 1091 | 1051.7 | 1147.37
2026-04-30 10:29 | 684.6 |  | 686.6 | 682 | -2866.8 | -2852.9 | -2855.2 | 4372.97 | -47.3 | 4373.23 | 1 | 50 | 7987.6 | 97771.8 | 4617828 | 0 | 0 | 4372.97 | 88.36 | 85.54 | 100 | 0 | 0 | 1068.1 | 1028.2 | 1098.17 | 1082.8 | 1019.9 | 1104.32 | 1083.2 | 1005.7 | 1089.43 | 1087.4 | 1044.4 | 1135.63
2026-04-30 10:30 | 686.1 |  | 688.6 | 682.1 | -2868.3 | -2857 | -2863 | 4375.85 | -52.24 | 4376.33 | 1 | 50 | 8073.2 | 97780.4 | 4617914 | 0 | 0 | 4388.86 | 88.46 | 85.63 | 100 | 0 | 0 | 1063.1 | 1032.4 | 1097.5 | 1081.6 | 1022.8 | 1106.3 | 1085.4 | 1008.6 | 1094.74 | 1091.3 | 1057.1 | 1155.54
2026-04-30 10:31 | 685.6 |  | 691.9 | 685.6 | -2855.9 | -2859.8 | -2847.7 | 4396.55 | -53.52 | 4396.87 | 1 | 50 | 8136.5 | 97786.7 | 4617977 | 0 | 0 | 4396.55 | 88.32 | 85.48 | 100 | 0 | 0 | 1064 | 1037.9 | 1104.34 | 1081.8 | 1024.6 | 1108.43 | 1083.3 | 1012.9 | 1097.29 | 1088 | 1061.1 | 1154.48
2026-04-30 10:32 | 684.3 |  | 688.6 | 684.7 | -2834.2 | -2826.3 | -2812.7 | 4421.88 | -53.71 | 4422.23 | 1 | 50 | 8222.6 | 97795.3 | 4618063 | 0 | 0 | 4421.88 | 88.42 | 85.57 | 100 | 0 | 0 | 1065.4 | 1040.3 | 1108.29 | 1079.3 | 1035.4 | 1117.48 | 1084.3 | 1016.2 | 1101.91 | 1087.2 | 1070.8 | 1164.15
2026-04-30 10:33 | 683.9 |  | 686.3 | 680.8 | -2796.2 | -2778.8 | -2779.6 | 4454.11 | -52.13 | 4454.4 | 1 | 50 | 8286.6 | 97801.8 | 4618128 | 0 | 0 | 4454.46 | 88.28 | 85.42 | 100 | 0 | 0 | 1062.1 | 1056.3 | 1121.84 | 1080.9 | 1041.3 | 1125.53 | 1084.8 | 1024.6 | 1111.53 | 1088.8 | 1073 | 1168.23
2026-04-30 10:34 | 685 |  | 688.1 | 680.8 | -2777.8 | -2770.9 | -2772 | 4472.67 | -51.3 | 4472.97 | 1 | 50 | 8373.8 | 97810.6 | 4618216 | 0 | 0 | 4472.85 | 88.38 | 85.51 | 100 | 0 | 0 | 1065.1 | 1054.7 | 1123.32 | 1080.9 | 1046.5 | 1131.21 | 1082.8 | 1032.8 | 1118.29 | 1098.5 | 1069.1 | 1174.37
2026-04-30 10:35 | 684.6 |  | 688.8 | 680.8 | -2759.5 | -2759 | -2761.9 | 4488.66 | -51.26 | 4488.95 | 1 | 50 | 8439.7 | 97817.1 | 4618281 | 0 | 0 | 4488.66 | 88.26 | 85.37 | 100 | 0 | 0 | 1063.5 | 1061.5 | 1128.86 | 1078.5 | 1054.2 | 1137.01 | 1083.7 | 1035.8 | 1122.49 | 1101.2 | 1065.9 | 1173.8
2026-04-30 10:36 | 682.5 |  | 685 | 680.7 | -2746.4 | -2725.9 | -2727.7 | 4509.25 | -49.51 | 4509.53 | 1 | 50 | 8526.3 | 97825.8 | 4618368 | 0 | 0 | 4509.25 | 88.34 | 85.44 | 100 | 0 | 0 | 1060.5 | 1071.6 | 1136.4 | 1076.9 | 1063.7 | 1145.55 | 1081.9 | 1043.3 | 1128.72 | 1106.5 | 1062.1 | 1175.17
2026-04-30 10:37 | 682.5 |  | 687 | 681.8 | -2726.9 | -2715 | -2706.2 | 4533.3 | -54.11 | 4533.62 | 1 | 50 | 8592.8 | 97832.3 | 4618433 | 0 | 0 | 4533.6 | 88.22 | 85.31 | 100 | 0 | 0 | 1058.2 | 1081.3 | 1144.24 | 1076.9 | 1072.2 | 1154.6 | 1082.8 | 1047.5 | 1134.23 | 1112.1 | 1055.6 | 1173.93
2026-04-30 10:38 | 680.7 |  | 683.3 | 677.4 | -2717.9 | -2708.1 | -2709.5 | 4522.14 | -46.38 | 4522.4 | 1 | 50 | 8682.5 | 97841.4 | 4618524 | 0 | 0 | 4539.28 | 88.33 | 85.4 | 100 | 0 | 0 | 1062.6 | 1077.1 | 1144.5 | 1078.2 | 1071.8 | 1155.65 | 1081.1 | 1048.3 | 1133.28 | 1114.9 | 1049.4 | 1169.93
2026-04-30 10:39 | 679 |  | 685.1 | 678 | -2695.3 | -2693.8 | -2684.8 | 4546.54 | -49.17 | 4546.8 | 1 | 50 | 8748 | 97848 | 4618590 | 0 | 0 | 4546.54 | 88.19 | 85.25 | 100 | 0 | 0 | 1061.7 | 1084.2 | 1151.1 | 1077.9 | 1076.1 | 1159.88 | 1079.8 | 1054.5 | 1138.66 | 1111.5 | 1056.6 | 1174.46
2026-04-30 10:40 | 681.3 |  | 688.3 | 681.9 | -2698.2 | -2703.6 | -2683.9 | 4559.89 | -52.75 | 4560.19 | 1 | 50 | 8836.7 | 97856.8 | 4618678 | 0 | 0 | 4559.89 | 88.28 | 85.33 | 100 | 0 | 0 | 1076.2 | 1046.9 | 1126.7 | 1077.2 | 1077.7 | 1160.93 | 1078.9 | 1064.7 | 1148.69 | 1128.5 | 1012.9 | 1143.1
2026-04-30 10:41 | 683.2 |  | 687.6 | 679.1 | -2703.6 | -2698.1 | -2705.1 | 4545.52 | -51.01 | 4545.81 | 1 | 50 | 8902.4 | 97863.4 | 4618744 | 0 | 0 | 4563.93 | 88.13 | 85.17 | 100 | 0 | 0 | 1060.8 | 1083.9 | 1149.79 | 1075.5 | 1078.3 | 1159.7 | 1078.9 | 1063.9 | 1147.82 | 1128 | 1011.8 | 1141.28
2026-04-30 10:42 | 683 |  | 689 | 682.4 | -2768.9 | -2766.2 | -2761.6 | 4489.54 | -53.02 | 4489.85 | 1 | 50 | 8989.7 | 97872.2 | 4618832 | 0 | 0 | 4563.93 | 88.19 | 85.21 | 100 | 0 | 0 | 1078.8 | 1060 | 1143.56 | 1100.9 | 1031.5 | 1135.62 | 1080.8 | 1060.9 | 1146.67 | 1129 | 1011.1 | 1141.55
2026-04-30 10:43 | 685.2 |  | 687 | 683.3 | -2708.2 | -2682.6 | -2685.7 | 4572.71 | -52.51 | 4573.02 | 1 | 50 | 9056 | 97878.6 | 4618896 | 0 | 0 | 4573.94 | 88.05 | 85.07 | 100 | 0 | 0 | 1055 | 1098.5 | 1158.89 | 1076.1 | 1086.8 | 1169.55 | 1076 | 1067.7 | 1148.88 | 1115.9 | 1051.8 | 1173.71
2026-04-30 10:44 | 681.8 |  | 685.9 | 677.8 | -2746.1 | -2740.5 | -2744.7 | 4495.81 | -49.65 | 4496.08 | 1 | 50 | 9144.3 | 97887.4 | 4618984 | 0 | 0 | 4597.35 | 88.13 | 85.13 | 100 | 0 | 0 | 1085.1 | 1054.5 | 1144.2 | 1105.1 | 1035.7 | 1144.51 | 1096.7 | 1040.6 | 1141.2 | 1130.8 | 1011.7 | 1143.98
2026-04-30 10:45 | 681.2 |  | 686.4 | 678 | -2661.8 | -2660.2 | -2659.6 | 4588.54 | -49.63 | 4588.8 | 1 | 50 | 9211.4 | 97894.2 | 4619052 | 0 | 0 | 4597.35 | 88.01 | 85 | 100 | 0 | 0 | 1054.8 | 1104.2 | 1164.68 | 1079.2 | 1087.1 | 1173.24 | 1076.2 | 1071.6 | 1153.3 | 1117.1 | 1051 | 1174.04
2026-04-30 10:46 | 680.5 |  | 686.3 | 678.3 | -2729.7 | -2732.2 | -2730.9 | 4506.93 | -50.43 | 4507.22 | 1 | 50 | 9300.7 | 97903.2 | 4619142 | 0 | 0 | 4597.96 | 88.07 | 85.05 | 100 | 0 | 0 | 1082.6 | 1066.1 | 1154.19 | 1102.6 | 1038.3 | 1144.78 | 1092.9 | 1054.7 | 1152.63 | 1132 | 1008.1 | 1141.15
2026-04-30 10:47 | 682 |  | 684.8 | 678 | -2651.2 | -2637.3 | -2648.7 | 4606.31 | -50.62 | 4606.58 | 1 | 50 | 9366.6 | 97909.7 | 4619207 | 0 | 0 | 4606.31 | 87.93 | 84.9 | 100 | 0 | 0 | 1054.8 | 1110.2 | 1171.03 | 1089.7 | 1077 | 1173.56 | 1100.7 | 1033.2 | 1137.19 | 1124.4 | 1025.1 | 1152.65
2026-04-30 10:48 | 680.4 |  | 687.1 | 680 | -2661.8 | -2669.2 | -2655.5 | 4587.96 | -51 | 4588.24 | 1 | 50 | 9453.2 | 97918.5 | 4619295 | 0 | 0 | 4606.31 | 87.97 | 84.93 | 100 | 0 | 0 | 1051.6 | 1105.2 | 1162.18 | 1088 | 1075.8 | 1170.45 | 1071.3 | 1085.5 | 1162.88 | 1121.4 | 1045.7 | 1172.6
2026-04-30 10:49 | 681.2 |  | 684.8 | 681.1 | -2659.2 | -2647 | -2637 | 4609.7 | -51.51 | 4609.98 | 1 | 50 | 9519.4 | 97925 | 4619360 | 0 | 0 | 4609.7 | 87.83 | 84.78 | 100 | 0 | 0 | 1054.6 | 1113.1 | 1173.88 | 1085.9 | 1081.8 | 1174.68 | 1073.5 | 1084.7 | 1164.48 | 1117.2 | 1050.9 | 1174.07
2026-04-30 10:50 | 680.5 |  | 687.2 | 682.2 | -2651.6 | -2655.3 | -2630.6 | 4615.25 | -51.52 | 4615.53 | 1 | 50 | 9610.4 | 97934.1 | 4619451 | 0 | 0 | 4615.26 | 87.92 | 84.86 | 100 | 0 | 0 | 1057.8 | 1110.6 | 1174.75 | 1089.7 | 1077.6 | 1174.28 | 1075 | 1087.3 | 1168.84 | 1118.7 | 1049.4 | 1173.94
2026-04-30 10:51 | 682.7 |  | 687.4 | 682 | -2781.2 | -2775.7 | -2772.5 | 4489.64 | -51.8 | 4489.94 | 1 | 50 | 9676.7 | 97940.8 | 4619518 | 0 | 0 | 4620.27 | 87.79 | 84.72 | 100 | 0 | 0 | 1103.6 | 1036.2 | 1143.55 | 1109.9 | 1036.1 | 1149.92 | 1105.7 | 1035.8 | 1145.27 | 1129.3 | 1020.5 | 1152.41
2026-04-30 10:52 | 684.7 |  | 689.6 | 681 | -2714.6 | -2713 | -2712.4 | 4534.26 | -54.22 | 4534.59 | 1 | 50 | 9764.5 | 97949.6 | 4619606 | 0 | 0 | 4620.45 | 87.84 | 84.75 | 100 | 0 | 0 | 1090.8 | 1058.4 | 1154.55 | 1104.3 | 1051.6 | 1161.32 | 1100.3 | 1052.3 | 1157.83 | 1127.4 | 1031.7 | 1163.14
2026-04-30 10:53 | 684.8 |  | 687.1 | 682.1 | -2757.4 | -2740.6 | -2742.5 | 4491.41 | -53.42 | 4491.73 | 1 | 50 | 9832.2 | 97956.4 | 4619674 | 0 | 0 | 4621.98 | 87.7 | 84.61 | 100 | 0 | 0 | 1094.6 | 1048 | 1147.11 | 1107 | 1038 | 1149.08 | 1101.5 | 1049.6 | 1156.14 | 1130.9 | 1018.9 | 1152.28
2026-04-30 10:54 | 684.8 |  | 689 | 680.9 | -2648.6 | -2646.2 | -2648.4 | 4621.95 | -52.58 | 4622.24 | 1 | 50 | 9921.3 | 97965.3 | 4619763 | 0 | 0 | 4622.14 | 87.76 | 84.65 | 100 | 0 | 0 | 1070.4 | 1097.5 | 1174.74 | 1087.8 | 1081.1 | 1175.97 | 1085.2 | 1082.9 | 1175.12 | 1119.6 | 1050.1 | 1175.72
2026-04-30 10:55 | 683 |  | 688.8 | 682 | -2651.6 | -2647.1 | -2640.8 | 4618.99 | -52.78 | 4619.29 | 1 | 50 | 9987.7 | 97971.9 | 4619829 | 0 | 0 | 4622.14 | 87.62 | 84.5 | 100 | 0 | 0 | 1074.3 | 1093.5 | 1174.19 | 1091.5 | 1075.2 | 1173.55 | 1086.8 | 1080.1 | 1173.82 | 1120.9 | 1047.5 | 1174.15
2026-04-30 10:56 | 682.9 |  | 687 | 683.4 | -2690.5 | -2677.9 | -2659.3 | 4593.35 | -53.76 | 4593.66 | 1 | 50 | 10076.3 | 97980.8 | 4619918 | 0 | 0 | 4622.14 | 87.67 | 84.54 | 100 | 0 | 0 | 1087.8 | 1075.6 | 1170.02 | 1100.8 | 1063.5 | 1170.75 | 1100.6 | 1063.3 | 1170.21 | 1127 | 1039.3 | 1171.34
2026-04-30 10:57 | 686.5 |  | 690.3 | 682 | -2746.5 | -2736.1 | -2742.3 | 4519.8 | -53.3 | 4520.11 | 1 | 50 | 10142.1 | 97987.3 | 4619983 | 0 | 0 | 4622.14 | 87.51 | 84.37 | 100 | 0 | 0 | 1103.3 | 1042.6 | 1150.26 | 1112.3 | 1036.3 | 1152.63 | 1108.3 | 1045.9 | 1159.2 | 1140.7 | 979.6 | 1117.45
2026-04-30 10:58 | 684.6 |  | 690.2 | 682.3 | -2821.7 | -2823.3 | -2810.5 | 4404.06 | -52.37 | 4404.38 | 1 | 50 | 10231.6 | 97996.3 | 4620073 | 0 | 0 | 4622.14 | 87.56 | 84.4 | 100 | 0 | 0 | 1117.1 | 991.7 | 1107.78 | 1121.7 | 1007.6 | 1130.28 | 1115.6 | 1027.2 | 1145.89 | 1143.4 | 984 | 1125.08
2026-04-30 10:59 | 686.2 |  | 692.1 | 683.5 | -2663.4 | -2670.6 | -2666.6 | 4612.28 | -54.16 | 4610.42 | 1 | 50 | 10294.1 | 98002.5 | 4620135 | 0 | 0 | 4622.14 | 87.37 | 84.21 | 100 | 0 | 0 | 1087.1 | 1079 | 1172.96 | 1102.7 | 1063.4 | 1172.56 | 1097.3 | 1068.6 | 1172.55 | 1126.7 | 1041 | 1172.86
2026-04-30 11:00 | 686.5 |  | 689.9 | 684.4 | -2741.6 | -2729.5 | -2730 | 4576.54 | -53.94 | 4576.85 | 1 | 50 | 10384.2 | 98011.6 | 4620226 | 0 | 0 | 4622.14 | 87.42 | 84.25 | 100 | 0 | 0 | 1101.8 | 1031.6 | 1136.58 | 1120.2 | 1020.7 | 1143.44 | 1115.3 | 1016.3 | 1133.46 | 1136.1 | 1004.8 | 1141.55
2026-04-30 11:01 | 685.2 |  | 686.6 | 683.4 | -2891.7 | -2876.3 | -2873.5 | 4346.82 | -54.01 | 4347.14 | 1 | 50.1 | 10446.3 | 98017.7 | 4620287 | 0 | 0 | 4622.14 | 87.24 | 84.06 | 100 | 0 | 0 | 1119.1 | 986.2 | 1103.63 | 1127.7 | 975.9 | 1100.55 | 1136 | 940.5 | 1068.44 | 1158.1 | 902.6 | 1045.25
2026-04-30 11:02 | 689.7 |  | 693.1 | 687.9 | -3170.2 | -3169.5 | -3152.6 | 3978.83 | -54.31 | 3979.2 | 1 | 50 | 10518.3 | 98024.9 | 4620359 | 0 | 0 | 4622.14 | 87.14 | 83.95 | 100 | 0 | 0 | 1140.2 | 909.1 | 1036.61 | 1143.5 | 908.8 | 1039.17 | 1145.1 | 902 | 1032.92 | 1161.4 | 878.4 | 1020.16
2026-04-30 11:03 | 687.8 |  | 692.9 | 685.4 | -2867.3 | -2863.4 | -2863.8 | 4387.16 | -57.5 | 4387.53 | 1 | 50 | 10581.3 | 98031.3 | 4620423 | 0 | 0 | 4622.14 | 86.96 | 83.77 | 100 | 0 | 0 | 1114.8 | 997.7 | 1112.24 | 1115.4 | 1026.7 | 1145.18 | 1122.5 | 995.8 | 1117.83 | 1136.9 | 1005.2 | 1142.84
2026-04-30 11:04 | 686.1 |  | 691.8 | 684.9 | 3130.5 | 3138.4 | 3140.7 | 3716.76 | -53.56 | 3717.14 | 1 | 50 | 10663.6 | 98039.5 | 4620505 | 0 | 0 | 4622.14 | 86.94 | 83.74 | 100 | 0 | 0 | 1155.8 | 820 | 947.77 | 1160 | 823.2 | 954.9 | 1160 | 821.3 | 952.69 | 1172.5 | 812.9 | 953.18
2026-04-30 11:05 | 688.5 |  | 693.7 | 686.6 | -3121.3 | -3113.6 | -3109.3 | 4106.52 | -57.11 | 4106.93 | 1 | 50 | 10718.9 | 98045 | 4620560 | 0 | 0 | 4622.14 | 86.7 | 83.5 | 100 | 0 | 0 | 1136.4 | 918.6 | 1043.88 | 1144.5 | 913.4 | 1045.43 | 1146.7 | 890.3 | 1020.91 | 1158.7 | 900.4 | 1043.28
2026-04-30 11:06 | 687.2 |  | 692.4 | 685.2 | -2841.9 | -2833.8 | -2835 | 4423.93 | -56.55 | 4424.29 | 1 | 50 | 10800.9 | 98053.2 | 4620642 | 0 | 0 | 4622.14 | 86.68 | 83.46 | 100 | 0 | 0 | 1112.8 | 1017 | 1131.74 | 1128.3 | 981.5 | 1107.42 | 1126.3 | 988.9 | 1113.78 | 1139.2 | 1002.4 | 1141.98
2026-04-30 11:07 | 685.8 |  | 691.1 | 684.2 | -3056.6 | -3056.7 | -3044.5 | 4143.15 | -53.87 | 4143.5 | 1 | 50 | 10858.3 | 98058.9 | 4620699 | 0 | 0 | 4622.14 | 86.45 | 83.24 | 100 | 0 | 0 | 1134.3 | 913.4 | 1036.07 | 1146.3 | 904.6 | 1036.95 | 1145.8 | 893.2 | 1023.42 | 1161.1 | 892.1 | 1035.86
2026-04-30 11:08 | 687.3 |  | 691.1 | 687 | 2905.6 | 2915.1 | 2920.6 | 3542.35 | -54.01 | 3542.77 | 1 | 50 | 10934.2 | 98066.5 | 4620775 | 0 | 0 | 4622.14 | 86.38 | 83.15 | 100 | 0 | 0 | 1165.4 | 757.6 | 882.95 | 1172.9 | 749.2 | 878.71 | 1169.2 | 773.3 | 904.17 | 1175.7 | 814 | 957.05
2026-04-30 11:09 | 687.3 |  | 690.1 | 686.4 | 2926.1 | 2933.8 | 2937.7 | 3510.48 | -55.85 | 3510.91 | 1 | 50 | 10984.7 | 98071.6 | 4620826 | 0 | 0 | 4622.14 | 86.11 | 82.88 | 100 | 0 | 0 | 1167.3 | 758.4 | 885.28 | 1171 | 776.3 | 909.01 | 1167 | 790.2 | 922.11 | 1182.3 | 756.1 | 893.92
2026-04-30 11:10 | 686.1 |  | 691.6 | 684.9 | 2905.7 | 2908.4 | 2912 | 3472.91 | -55.18 | 3473.34 | 1 | 50 | 11056 | 98078.7 | 4620897 | 0 | 0 | 4622.14 | 86 | 82.76 | 100 | 0 | 0 | 1169.3 | 748 | 874.6 | 1171.4 | 763 | 893.76 | 1170.1 | 772.1 | 903.46 | 1175.9 | 799.3 | 939.84
2026-04-30 11:11 | 685.4 |  | 690.9 | 684.3 | 2896 | 2898.7 | 2904.8 | 3432.17 | -55.86 | 3432.61 | 1 | 49.9 | 11104 | 98083.5 | 4620945 | 0 | 0 | 4622.14 | 85.71 | 82.47 | 100 | 0 | 0 | 1168 | 747.6 | 873.23 | 1172.4 | 745.3 | 873.77 | 1176.6 | 718.9 | 845.8 | 1187.8 | 717.8 | 852.63
2026-04-30 11:12 | 683.3 |  | 688.2 | 683 | 2537.2 | 2546.7 | 2543 | 3028.43 | -53.01 | 3028.88 | 1 | 49.9 | 11166.4 | 98089.8 | 4621008 | 0 | 0 | 4622.14 | 85.53 | 82.29 | 100 | 0 | 0 | 1186.7 | 626.5 | 743.48 | 1192.2 | 607.9 | 724.71 | 1195.5 | 598.9 | 716 | 1203.2 | 593.1 | 713.68
2026-04-30 11:13 | 684.1 |  | 687.1 | 683.6 | 2768.5 | 2775.8 | 2783.4 | 3259.09 | -51.24 | 3257.8 | 1 | 49.9 | 11210.1 | 98094.2 | 4621052 | 0 | 0 | 4622.14 | 85.21 | 81.98 | 100 | 0 | 0 | 1179.5 | 682.6 | 805.16 | 1182.9 | 675.6 | 799.2 | 1186.2 | 658.3 | 780.84 | 1194.7 | 667 | 796.91
2026-04-30 11:14 | 683 |  | 688.4 | 683.2 | 2704.2 | 2708.4 | 2711.1 | 3144.14 | -51.39 | 3144.55 | 1 | 50 | 11273.2 | 98100.4 | 4621114 | 0 | 0 | 4622.14 | 85.03 | 81.79 | 100 | 0 | 0 | 1182.4 | 669 | 791.08 | 1183.5 | 692.3 | 819.35 | 1182.5 | 700.9 | 828.77 | 1192.3 | 693.6 | 827.01
2026-04-30 11:15 | 684.9 |  | 689.5 | 683.9 | 2770 | 2776.6 | 2782.1 | 3276.01 | -53.9 | 3276.47 | 1 | 50 | 11316.2 | 98104.7 | 4621157 | 0 | 0 | 4622.14 | 84.72 | 81.48 | 100 | 0 | 0 | 1175.6 | 706 | 829.97 | 1178.7 | 702.1 | 827.53 | 1181.5 | 701 | 828.24 | 1190.8 | 698.9 | 832.23
2026-04-30 11:16 | 684 |  | 688.7 | 682.8 | 2535.9 | 2540 | 2533.9 | 2991.48 | -53.31 | 2991.96 | 1 | 50 | 11374.1 | 98110.6 | 4621216 | 0 | 0 | 4622.14 | 84.5 | 81.26 | 100 | 0 | 0 | 1185.2 | 638.2 | 756.44 | 1169.2 | 645.1 | 754.3 | 1190 | 635.3 | 756.05 | 1198.7 | 628.3 | 753.1
2026-04-30 11:17 | 683.9 |  | 686.6 | 683.5 | 2559.8 | 2564.4 | 2571.6 | 3031.69 | -50.93 | 3032.12 | 1 | 50 | 11418.4 | 98115 | 4621260 | 0 | 0 | 4622.14 | 84.2 | 80.96 | 100 | 0 | 0 | 1183.5 | 649.7 | 768.94 | 1166.7 | 660.4 | 770.52 | 1185.8 | 668.2 | 792.38 | 1197.6 | 638.9 | 765.09
2026-04-30 11:18 | 681.7 |  | 686.4 | 682.1 | 2631.2 | 2641.7 | 2641 | 3071.45 | -53.23 | 3071.91 | 1 | 50 | 11474.9 | 98120.6 | 4621316 | 0 | 0 | 4622.14 | 84 | 80.75 | 100 | 0 | 0 | 1182.6 | 672.7 | 795.56 | 1182.3 | 675.9 | 799.13 | 1184.9 | 656.4 | 777.79 | 1196.2 | 666.7 | 796.02
2026-04-30 11:19 | 685.2 |  | 689.9 | 683.8 | 3084.1 | 3086.5 | 3089.7 | 3738.95 | -51.99 | 3739.3 | 1 | 49.9 | 11524.7 | 98125.5 | 4621365 | 0 | 0 | 4622.14 | 83.73 | 80.49 | 100 | 0 | 0 | 1161.2 | 799.6 | 928.54 | 1166.9 | 790.4 | 922.35 | 1167.9 | 790.4 | 923.07 | 1175.9 | 813.7 | 956.86
2026-04-30 11:20 | 683.6 |  | 688.7 | 682.6 | 2997.3 | 3005.3 | 3004.7 | 3601.3 | -54.7 | 3601.71 | 1 | 49.9 | 11594.8 | 98132.6 | 4621436 | 0 | 0 | 4622.14 | 83.61 | 80.36 | 100 | 0 | 0 | 1167 | 771.3 | 900.16 | 1173.1 | 750.4 | 880.34 | 1176.3 | 734.2 | 863.63 | 1186.6 | 732.5 | 869.24
2026-04-30 11:21 | 686.9 |  | 691.4 | 685.6 | 2707.9 | 2714.4 | 2714 | 3202.07 | -55.72 | 3202.55 | 1 | 49.9 | 11646.7 | 98137.8 | 4621488 | 0 | 0 | 4622.14 | 83.36 | 80.11 | 100 | 0 | 0 | 1180.1 | 685.1 | 808.49 | 1181.1 | 702.4 | 829.65 | 1180.4 | 704.7 | 831.78 | 1194.5 | 666.3 | 795.85
2026-04-30 11:22 | 685.8 |  | 690.3 | 685 | 2689.7 | 2691.2 | 2696.7 | 3246.42 | -52.93 | 3246.87 | 1 | 49.9 | 11703.4 | 98143.5 | 4621545 | 0 | 0 | 4622.14 | 83.16 | 79.91 | 100 | 0 | 0 | 1178 | 688.9 | 811.52 | 1180.3 | 690 | 814.39 | 1183.6 | 667.6 | 790.16 | 1191.4 | 680.2 | 810.38
2026-04-30 11:23 | 683.9 |  | 688.3 | 683.4 | 2323.5 | 2329.7 | 2328 | 2705.88 | -52.32 | 2706.41 | 0.99 | 49.9 | 11747.6 | 98147.9 | 4621589 | 0 | 0 | 4622.14 | 82.87 | 79.62 | 100 | 0 | 0 | 1190.6 | 587.4 | 699.36 | 1192.3 | 587.3 | 700.26 | 1190 | 619.2 | 736.87 | 1202.5 | 596.7 | 717.56
2026-04-30 11:24 | 683.8 |  | 688.4 | 684 | 2161.4 | 2162.4 | 2168 | 2585.92 | -53.56 | 2586.47 | 1 | 49.9 | 11801 | 98153.2 | 4621642 | 0 | 0 | 4622.14 | 82.65 | 79.4 | 100 | 0 | 0 | 1194.4 | 540.6 | 645.72 | 1198 | 520.3 | 623.38 | 1200.5 | 517.3 | 621.02 | 1205.8 | 537.2 | 647.82
2026-04-30 11:25 | 683.6 |  | 688.8 | 683.6 | 2138.2 | 2139.8 | 2145.1 | 2548.54 | -53.51 | 2549.12 | 1 | 50 | 11835.5 | 98156.7 | 4621677 | 0 | 0 | 4622.14 | 82.3 | 79.05 | 100 | 0 | 0 | 1193.4 | 541.6 | 646.31 | 1195.3 | 540.9 | 646.57 | 1196.6 | 538.9 | 644.83 | 1204.3 | 538.7 | 648.73
2026-04-30 11:26 | 685.3 |  | 689.3 | 685.6 | 2250.7 | 2260.8 | 2261.8 | 2678.47 | -52.53 | 2678.99 | 1 | 50 | 11887.7 | 98161.9 | 4621729 | 0 | 0 | 4622.14 | 82.08 | 78.83 | 100 | 0 | 0 | 1189.5 | 569.8 | 677.83 | 1192.3 | 569.1 | 678.55 | 1193.8 | 569.2 | 679.57 | 1201.7 | 554.9 | 666.8
2026-04-30 11:27 | 684.4 |  | 689 | 683.5 | 2322.9 | 2325.5 | 2322.9 | 2700.31 | -54.01 | 2700.85 | 1 | 50 | 11923 | 98165.4 | 4621764 | 0 | 0 | 4622.14 | 81.74 | 78.49 | 100 | 0 | 0 | 1187 | 588.5 | 698.58 | 1189.4 | 591.1 | 703.08 | 1187 | 627.6 | 744.98 | 1196.1 | 604.2 | 722.73
2026-04-30 11:28 | 682 |  | 686.3 | 683 | 1732.9 | 1737.4 | 1738.6 | 1996.34 | -52.67 | 1997.01 | 1 | 49.9 | 11973.2 | 98170.4 | 4621814 | 0 | 0 | 4622.14 | 81.5 | 78.25 | 100 | 0 | 0 | 1204.9 | 428.1 | 515.76 | 1206.8 | 427.9 | 516.39 | 1209.3 | 404.1 | 488.67 | 1219.1 | 368.8 | 449.63
2026-04-30 11:29 | 682.3 |  | 686.9 | 682.6 | 1400.9 | 1407.4 | 1405.7 | 1717.91 | -51.66 | 1718.69 | 1 | 50 | 11999.4 | 98173.1 | 4621841 | 0 | 0 | 4622.14 | 81.11 | 77.86 | 100 | 0 | 0 | 1214 | 340.6 | 413.52 | 1215 | 360.1 | 437.49 | 1214.1 | 359 | 435.8 | 1221.1 | 355.2 | 433.79
2026-04-30 11:30 | 685.5 |  | 690.2 | 685.5 | 2659.3 | 2663.6 | 2668.7 | 3189.53 | -51.43 | 3189.94 | 1 | 49.9 | 12048.1 | 98177.9 | 4621889 | 0 | 0 | 4622.14 | 80.86 | 77.62 | 100 | 0 | 0 | 1169.1 | 690.5 | 807.22 | 1179.4 | 678.6 | 798.27 | 1175.7 | 682.2 | 802.02 | 1190 | 650.7 | 774.3
2026-04-30 11:31 | 683.9 |  | 687.2 | 684.2 | 2356 | 2363.3 | 2365.1 | 2796.12 | -53.34 | 2796.64 | 1 | 50 | 12095 | 98182.6 | 4621936 | 0 | 0 | 4622.14 | 80.61 | 77.37 | 100 | 0 | 0 | 1182.8 | 609.7 | 721.14 | 1184.9 | 612.2 | 725.42 | 1181.8 | 638.2 | 754.19 | 1194.8 | 605.5 | 723.47
2026-04-30 11:32 | 682.2 |  | 686.3 | 682.8 | 2022.1 | 2024.9 | 2022.7 | 2525.81 | -51.46 | 2526.33 | 1 | 49.9 | 12145.3 | 98187.6 | 4621986 | 0 | 0 | 4622.14 | 80.39 | 77.15 | 100 | 0 | 0 | 1195.1 | 502.7 | 600.75 | 1199.9 | 493.8 | 592.52 | 1200.9 | 482.8 | 579.78 | 1209.2 | 485.7 | 587.28
2026-04-30 11:33 | 682.2 |  | 685.9 | 683.1 | 1683.5 | 1687.8 | 1688.1 | 1938.4 | -49.52 | 1939.03 | 1 | 49.9 | 12175.1 | 98190.6 | 4622016 | 0 | 0 | 4622.14 | 80.03 | 76.79 | 100 | 0 | 0 | 1204.8 | 415.9 | 501.1 | 1208 | 422.5 | 510.35 | 1204.6 | 440.7 | 530.89 | 1214 | 435.2 | 528.28
2026-04-30 11:34 | 683.2 |  | 687.4 | 683.2 | 1990.3 | 1991.4 | 1996.4 | 2398.89 | -51.16 | 2399.46 | 1 | 49.9 | 12221.5 | 98195.2 | 4622062 | 0 | 0 | 4622.14 | 79.79 | 76.55 | 100 | 0 | 0 | 1195.7 | 490 | 585.89 | 1201.2 | 510.4 | 613.14 | 1200 | 488.9 | 586.73 | 1209.7 | 478.9 | 579.28
2026-04-30 11:35 | 682.7 |  | 687.3 | 682.7 | 2015.9 | 2019.3 | 2020.8 | 2398.42 | -51.99 | 2399 | 0.99 | 49.9 | 12255.2 | 98198.7 | 4622097 | 0 | 0 | 4622.14 | 79.46 | 76.22 | 100 | 0 | 0 | 1193.4 | 516.9 | 616.87 | 1197.2 | 526.1 | 629.89 | 1193.9 | 529.7 | 632.37 | 1200.3 | 558.5 | 670.42
2026-04-30 11:36 | 682.4 |  | 687.2 | 682.5 | 1943.2 | 1940.2 | 1948.3 | 2389.89 | -51.21 | 2390.43 | 1 | 50 | 12303.5 | 98203.5 | 4622145 | 0 | 0 | 4622.14 | 79.23 | 75.99 | 100 | 0 | 0 | 1194.3 | 486.7 | 581.26 | 1200.2 | 476.5 | 571.91 | 1199.3 | 479.1 | 574.55 | 1209.4 | 461.6 | 558.24
2026-04-30 11:37 | 684.9 |  | 689.5 | 684.4 | 2420.9 | 2421.1 | 2419.6 | 2946.8 | -52.26 | 2947.27 | 1 | 49.9 | 12343.6 | 98207.5 | 4622185 | 0 | 0 | 4622.14 | 78.95 | 75.71 | 100 | 0 | 0 | 1180.1 | 613.9 | 724.45 | 1186.6 | 603.7 | 716.3 | 1182.2 | 628 | 742.4 | 1190.1 | 642.4 | 764.56
2026-04-30 11:38 | 684.1 |  | 687.6 | 684.5 | 2234.9 | 2241.9 | 2243 | 2657.61 | -53.61 | 2658.14 | 1 | 49.9 | 12396.5 | 98212.8 | 4622238 | 0 | 0 | 4622.14 | 78.75 | 75.51 | 100 | 0 | 0 | 1188 | 569.2 | 676.2 | 1191.4 | 581.5 | 692.78 | 1187.5 | 587.5 | 697.67 | 1193.5 | 614.7 | 733.66
2026-04-30 11:39 | 684.4 |  | 689.4 | 683.9 | 2553.9 | 2557.3 | 2561.5 | 2967.69 | -51.38 | 2968.14 | 1 | 49.9 | 12437.3 | 98216.8 | 4622278 | 0 | 0 | 4622.14 | 78.48 | 75.24 | 100 | 0 | 0 | 1180.3 | 642.7 | 758.55 | 1183.5 | 649.4 | 768.55 | 1180.9 | 641.4 | 757.43 | 1194.2 | 619.4 | 739.65
2026-04-30 11:40 | 683.4 |  | 687.4 | 683.3 | 1918.8 | 1921.9 | 1922.8 | 2351.98 | -51.92 | 2403.24 | 1 | 49.9 | 12484.5 | 98221.6 | 4622326 | 0 | 0 | 4622.14 | 78.25 | 75.01 | 100 | 0 | 0 | 1194.1 | 514 | 613.76 | 1199.7 | 486.3 | 583.37 | 1202.7 | 483 | 580.86 | 1208 | 493.2 | 595.81
2026-04-30 11:41 | 680.4 |  | 684.5 | 681.3 | 1129.3 | 1127.3 | 1130.9 | 1337.41 | -50.65 | 1338.39 | 1 | 49.9 | 12508.8 | 98224 | 4622350 | 0 | 0 | 4622.14 | 77.87 | 74.64 | 100 | 0 | 0 | 1222 | 267 | 326.24 | 1223 | 267.4 | 327.09 | 1224.5 | 247.6 | 303.23 | 1229.8 | 259.5 | 319.19
2026-04-30 11:42 | 680.2 |  | 681.6 | 681.5 | 864.6 | 866.3 | 866.6 | 1054.26 | -49.78 | 1055.44 | 1 | 49.9 | 12531.1 | 98226.3 | 4622373 | 0 | 0 | 4622.14 | 77.49 | 74.26 | 100 | 0 | 0 | 1227.9 | 206.8 | 253.95 | 1228.9 | 206.6 | 253.91 | 1225.3 | 210.4 | 257.82 | 1235.9 | 182.7 | 225.77
2026-04-30 11:43 | 682.9 |  | 686.8 | 683.2 | 1561.5 | 1561.7 | 1563.1 | 1750.33 | -50.91 | 1751.07 | 1 | 49.9 | 12548.2 | 98228 | 4622390 | 0 | 0 | 4622.14 | 77.08 | 73.86 | 100 | 0 | 0 | 1212 | 360.2 | 436.61 | 1212.1 | 387 | 469.04 | 1204.7 | 391.5 | 471.67 | 1219.8 | 373.6 | 455.74
2026-04-30 11:44 | 679.6 |  | 681.7 | 681.1 | 561.5 | 562.4 | 563.1 | 520.92 | -48.4 | 523.15 | 0.99 | 49.9 | 12571.6 | 98230.4 | 4622414 | 0 | 0 | 4622.14 | 76.71 | 73.5 | 100 | 0 | 0 | 1233.4 | 152.6 | 188.16 | 1233.4 | 152.5 | 188.14 | 1234.5 | 140.1 | 172.91 | 1240.2 | 136 | 168.71
2026-04-30 11:45 | 678.2 |  | 679.5 | 679.8 | 546.4 | 548.6 | 547.7 | 651.61 | -48.97 | 653.46 | 1 | 49.9 | 12585.3 | 98231.6 | 4622426 | 0 | 0 | 4622.14 | 76.29 | 73.08 | 100 | 0 | 0 | 1235.5 | 117.6 | 145.32 | 1236.8 | 117.6 | 145.47 | 1235.3 | 133.9 | 165.43 | 1242.1 | 116.5 | 144.68
2026-04-30 11:46 | 679.5 |  | 683.6 | 680.8 | 827.2 | 827.1 | 827.2 | 932.82 | -49.5 | 934.16 | 1 | 49.9 | 12601.5 | 98233.2 | 4622442 | 0 | 0 | 4622.14 | 75.88 | 72.69 | 100 | 0 | 0 | 1226.7 | 206.9 | 253.78 | 1225.2 | 190 | 233.38 | 1227.8 | 226.7 | 278.28 | 1232.3 | 224.3 | 276.43
2026-04-30 11:47 | 680 |  | 681.9 | 681.9 | 740 | 741.9 | 741.6 | 845.73 | -49.86 | 847.21 | 0.97 | 49.9 | 12613.6 | 98234.4 | 4622454 | 0 | 0 | 4622.14 | 75.46 | 72.27 | 100 | 0 | 0 | 1228.7 | 175.1 | 215.13 | 1230.4 | 167.3 | 205.9 | 1228.9 | 187.4 | 230.35 | 1236.8 | 167.3 | 206.87
2026-04-30 11:48 | 682 |  | 683.9 | 682.6 | 1267.6 | 1268.4 | 1270 | 1446.57 | -50.72 | 1447.46 | 1 | 49.9 | 12636 | 98236.8 | 4622478 | 0 | 0 | 4622.14 | 75.1 | 71.92 | 100 | 0 | 0 | 1213.7 | 303.2 | 368.03 | 1217 | 299.6 | 364.62 | 1211.7 | 320.6 | 388.45 | 1224.2 | 297.7 | 364.5
2026-04-30 11:49 | 681.6 |  | 684.3 | 683.3 | 1048.2 | 1050.7 | 1049.9 | 1321.85 | -50.62 | 1322.82 | 1 | 49.9 | 12652.3 | 98238.4 | 4622494 | 0 | 0 | 4622.14 | 74.71 | 71.54 | 100 | 0 | 0 | 1218.7 | 261.3 | 318.41 | 1221.3 | 254.1 | 310.37 | 1219.1 | 275.5 | 335.81 | 1225.7 | 288 | 352.94
2026-04-30 11:50 | 681.5 |  | 683.8 | 682.5 | 1098.5 | 1103.9 | 1102.8 | 1251.51 | -49.66 | 1252.48 | 1 | 49.9 | 12680.6 | 98241.2 | 4622522 | 0 | 0 | 4622.14 | 74.4 | 71.23 | 100 | 0 | 0 | 1219.3 | 273.2 | 333.09 | 1220 | 273.6 | 333.84 | 1219.4 | 262.8 | 320.49 | 1230.1 | 259.3 | 318.33
2026-04-30 11:51 | 678.3 |  | 681.9 | 679.3 | 909.6 | 912.6 | 909.7 | 1108.3 | -49.63 | 1109.41 | 1 | 49.9 | 12700.7 | 98243.2 | 4622542 | 0 | 0 | 4622.14 | 74.04 | 70.88 | 100 | 0 | 0 | 1226.3 | 209.7 | 257.17 | 1227.1 | 192 | 235.59 | 1231.1 | 170.8 | 210.27 | 1236.2 | 174.6 | 215.83
2026-04-30 11:52 | 677.2 |  | 678.4 | 679.3 | 125.8 | 126.2 | 126.6 | 116.46 | -46.72 | 125.75 | 0.78 | 49.9 | 12710.7 | 98244.1 | 4622551 | 0 | 0 | 4622.14 | 73.7 | 70.53 | 100 | 0 | 0 | 1244.7 | 14.9 | 18.5 | 1246.4 | 3.2 | 4.01 | 1250.4 | 6.6 | 8.22 | 1251.1 | 0.1 | 0.16
2026-04-30 11:53 | 675.8 |  | 678.1 | 678.2 | 67.4 | 67.7 | 67.9 | 84.86 | -45.59 | 96.33 | 0.05 | 49.9 | 12710.8 | 98244.2 | 4622552 | 0 | 0 | 4622.14 | 73.23 | 70.07 | 100 | 0 | 0 | 1245.9 | 7.3 | 9.11 | 1245.6 | 7.6 | 9.49 | 1249.4 | 1.6 | 1.94 | 1250.3 | 0.1 | 0.18
2026-04-30 11:54 | 679.4 |  | 680.6 | 681.1 | 653.6 | 654.5 | 654.2 | 615.23 | -49.3 | 617.12 | 1 | 49.9 | 12716 | 98244.8 | 4622558 | 0 | 0 | 4622.14 | 72.79 | 69.65 | 100 | 0 | 0 | 1231.7 | 132.3 | 162.91 | 1230 | 115.8 | 142.41 | 1234.6 | 121.6 | 150.15 | 1241.3 | 105 | 130.39
2026-04-30 11:55 | 676.5 |  | 679.4 | 677.9 | 306.3 | 308.5 | 308.4 | 329.54 | -48.68 | 333.06 | 1 | 49.9 | 12729.2 | 98246 | 4622570 | 0 | 0 | 4622.14 | 72.41 | 69.27 | 100 | 0 | 0 | 1237.1 | 81.6 | 100.94 | 1234.7 | 100.2 | 123.74 | 1235.1 | 99.1 | 122.34 | 1240.2 | 102.4 | 127.04
2026-04-30 11:56 | 676.8 |  | 679.8 | 678.3 | 317.2 | 318.5 | 316 | 303.45 | -47.92 | 307.21 | 0.89 | 50 | 12739.6 | 98247 | 4622580 | 0 | 0 | 4622.14 | 72.02 | 68.89 | 100 | 0 | 0 | 1235.8 | 73.9 | 91.27 | 1236.8 | 76.4 | 94.54 | 1231.6 | 121.1 | 149.11 | 1238.7 | 101.4 | 125.6
2026-04-30 11:57 | 676.7 |  | 679.9 | 678.6 | 283.5 | 284.5 | 285.2 | 265.37 | -48.48 | 269.71 | 0.99 | 50 | 12744.5 | 98247.6 | 4622586 | 0 | 0 | 4622.14 | 71.6 | 68.48 | 100 | 0 | 0 | 1236 | 67.6 | 83.53 | 1236.9 | 70 | 86.59 | 1236.3 | 82.9 | 102.46 | 1238.7 | 94 | 116.49
2026-04-30 11:58 | 676.1 |  | 678.7 | 677.8 | 74.9 | 71.7 | 71.2 | 0 | -44.3 | 44.76 | 0 | 49.9 | 12749.5 | 98248 | 4622590 | 0 | 0 | 4622.14 | 71.18 | 68.07 | 100 | 0 | 0 | 1242.7 | 0 | 0 | 1243.7 | 0 | 0 | 1240.8 | 30.3 | 37.54 | 1241.7 | 60.4 | 74.96
2026-04-30 11:59 | 676.2 |  | 678.9 | 677.6 | 108.3 | 105.5 | 104.6 | 73.36 | -46.99 | 86.71 | 0 | 50 | 12750.8 | 98248.2 | 4622592 | 0 | 0 | 4622.14 | 70.75 | 67.65 | 100 | 0 | 0 | 1239.5 | 7.2 | 8.98 | 1239 | 26.1 | 32.36 | 1239.7 | 27 | 33.44 | 1243.4 | 25.1 | 31.25
2026-04-30 12:00 | 679.1 |  | 683.1 | 680.3 | 1001 | 1001.6 | 999.6 | 1150.64 | -50.1 | 1151.7 | 1 | 50 | 12760.9 | 98249.2 | 4622602 | 0 | 0 | 4622.14 | 70.36 | 67.28 | 100 | 0 | 0 | 1214.1 | 248.1 | 301.25 | 1214.7 | 267.6 | 325.02 | 1209.3 | 272 | 328.98 | 1230.7 | 163.1 | 200.75
2026-04-30 12:01 | 674.7 |  | 677.7 | 675.6 | 619.6 | 618.5 | 619.4 | 743.26 | -45.99 | 744.71 | 1 | 50 | 12776.2 | 98250.8 | 4622618 | 0 | 0 | 4622.14 | 70.02 | 66.94 | 100 | 0 | 0 | 1224.7 | 141.7 | 173.51 | 1226.6 | 143.2 | 175.65 | 1221.9 | 168.9 | 206.35 | 1227.9 | 190.8 | 234.31
2026-04-30 12:02 | 676.3 |  | 677.4 | 678.7 | 56.4 | 62.4 | 57.4 | 0.35 | -44.54 | 43.51 | 0 | 50 | 12783.4 | 98251.4 | 4622624 | 0 | 0 | 4622.14 | 69.64 | 66.56 | 100 | 0 | 0 | 1240.5 | 0 | 0 | 1242 | 0.1 | 0.09 | 1242.9 | 0.1 | 0.16 | 1245.4 | 0 | 0.05
2026-04-30 12:03 | 677.8 |  | 679.3 | 679.8 | 362.1 | 363 | 361.4 | 383.72 | -47.79 | 386.61 | 0.98 | 49.9 | 12785 | 98251.6 | 4622626 | 0 | 0 | 4622.14 | 69.22 | 66.16 | 100 | 0 | 0 | 1233.9 | 88.3 | 108.96 | 1232.5 | 91.5 | 112.73 | 1233.7 | 76.9 | 94.92 | 1240.3 | 64.1 | 79.44
2026-04-30 12:04 | 677.4 |  | 680.6 | 678.7 | 481.1 | 479.9 | 482.1 | 482.65 | -50.24 | 485.26 | 0.99 | 49.9 | 12793.7 | 98252.5 | 4622635 | 0 | 0 | 4622.14 | 68.85 | 65.8 | 100 | 0 | 0 | 1230.1 | 117.5 | 144.57 | 1230.1 | 122.8 | 151.04 | 1231.9 | 105.4 | 129.86 | 1236.1 | 118.3 | 146.26
2026-04-30 12:05 | 675.9 |  | 676.9 | 678.4 | 62 | 57.6 | 60.6 | 0 | -44.54 | 44.03 | 0 | 49.9 | 12796.1 | 98252.7 | 4622637 | 0 | 0 | 4622.14 | 68.45 | 65.4 | 100 | 0 | 0 | 1241.5 | 0 | 0 | 1242.3 | 0 | 0 | 1244.3 | 0 | 0 | 1246.4 | 0 | 0
2026-04-30 12:06 | 676.7 |  | 678.3 | 679.3 | 81.3 | 77.6 | 76.9 | 55.14 | -45.27 | 71.34 | 0.83 | 50 | 12796.6 | 98252.8 | 4622638 | 0 | 0 | 4622.14 | 68.04 | 65 | 100 | 0 | 0 | 1238.2 | 0.8 | 0.95 | 1241 | 0.7 | 0.86 | 1242.3 | 1.5 | 1.85 | 1245.3 | 0 | 0.01
2026-04-30 12:07 | 676.3 |  | 678.3 | 679 | 58.8 | 59.3 | 60.8 | 0.05 | -45.77 | 45.77 | 0 | 50 | 12796.8 | 98252.8 | 4622638 | 0 | 0 | 4622.14 | 67.64 | 64.61 | 100 | 0 | 0 | 1239.2 | 0 | 0 | 1240.6 | 0 | 0 | 1241.8 | 0 | 0.06 | 1244.5 | 0 | 0
2026-04-30 12:08 | 680.2 |  | 682.2 | 681.2 | 830.3 | 831.2 | 831.8 | 959.42 | -49.8 | 960.63 | 1 | 49.9 | 12801.7 | 98253.3 | 4622643 | 0 | 0 | 4622.14 | 67.26 | 64.24 | 100 | 0 | 0 | 1218.3 | 193.5 | 235.69 | 1220.6 | 190.1 | 232.01 | 1223.7 | 182.3 | 223.12 | 1227.8 | 187.2 | 229.85
2026-04-30 12:09 | 677.1 |  | 677.6 | 679.2 | 65.4 | 62 | 61.5 | 10.45 | -45.12 | 45.44 | 0 | 49.9 | 12810.1 | 98254.1 | 4622651 | 0 | 0 | 4622.14 | 66.9 | 63.89 | 100 | 0 | 0 | 1240.6 | 0 | 0 | 1239.8 | 4.5 | 5.62 | 1241.3 | 9.6 | 11.97 | 1240.5 | 39.8 | 49.32
2026-04-30 12:10 | 680.2 |  | 681.8 | 681.7 | 814 | 814.9 | 814.4 | 886.08 | -49.47 | 887.46 | 1 | 49.9 | 12820.7 | 98255.2 | 4622662 | 0 | 0 | 4622.14 | 66.56 | 63.56 | 100 | 0 | 0 | 1220.6 | 199 | 242.91 | 1219.7 | 202.7 | 247.29 | 1221.6 | 222.3 | 271.56 | 1226.9 | 201.3 | 246.99
2026-04-30 12:11 | 679.1 |  | 680.5 | 680.4 | 574.4 | 577.4 | 574.3 | 739.2 | -49.05 | 740.84 | 1 | 49.9 | 12833.1 | 98256.5 | 4622675 | 0 | 0 | 4622.14 | 66.23 | 63.23 | 100 | 0 | 0 | 1224.4 | 156 | 190.96 | 1226.6 | 134.9 | 165.41 | 1230.7 | 125.7 | 154.71 | 1237.5 | 86.3 | 106.83
2026-04-30 12:12 | 677.6 |  | 678 | 679.7 | 87.1 | 86.7 | 86.2 | 30.55 | -45.63 | 54.47 | 0.01 | 49.9 | 12837.9 | 98256.9 | 4622679 | 0 | 0 | 4622.14 | 65.87 | 62.88 | 100 | 0 | 0 | 1240.5 | 5.7 | 7.05 | 1241.3 | 15 | 18.62 | 1241.5 | 18.6 | 23.12 | 1246.1 | 0 | 0
2026-04-30 12:13 | 673.8 |  | 676.8 | 675.8 | 56.2 | 58 | 56.7 | 0.53 | -42.93 | 42.85 | 0.01 | 49.9 | 12838.2 | 98256.9 | 4622679 | 0 | 0 | 4622.14 | 65.48 | 62.49 | 100 | 0 | 0 | 1240.4 | 0 | 0 | 1241.2 | 0 | 0.01 | 1242.5 | 0.3 | 0.31 | 1245.3 | 0.1 | 0.19
2026-04-30 12:14 | 676 |  | 678.4 | 677.7 | 59.6 | 57.4 | 63.5 | 0 | -45.85 | 45.85 | 0 | 50 | 12838.2 | 98256.9 | 4622679 | 0 | 0 | 4622.14 | 65.1 | 62.12 | 100 | 0 | 0 | 1239.3 | 0 | 0 | 1239.7 | 0 | 0 | 1241.4 | 0.2 | 0.19 | 1244 | 0 | 0
2026-04-30 12:15 | 675.7 |  | 677.9 | 677.4 | 60 | 58.2 | 57.5 | 0.12 | -44.9 | 44.9 | 0 | 49.9 | 12838.7 | 98256.9 | 4622679 | 0 | 0 | 4622.14 | 64.72 | 61.75 | 100 | 0 | 0 | 1238 | 0 | 0 | 1238 | 0 | 0 | 1240.5 | 0.1 | 0.09 | 1242.8 | 0 | 0
2026-04-30 12:16 | 677.6 |  | 680.3 | 679.1 | 389.5 | 390.5 | 387.6 | 404.65 | -48.3 | 407.63 | 0.88 | 50 | 12846.2 | 98257.7 | 4622687 | 0 | 0 | 4622.14 | 64.39 | 61.42 | 100 | 0 | 0 | 1227.5 | 101.8 | 124.91 | 1226.1 | 106.8 | 130.96 | 1227.1 | 113.9 | 139.82 | 1232.6 | 105.8 | 130.4
2026-04-30 12:17 | 678 |  | 679.6 | 679.6 | 278.8 | 279.6 | 272.6 | 325.72 | -49.23 | 329.38 | 1 | 50 | 12854 | 98258.5 | 4622695 | 0 | 0 | 4622.14 | 64.05 | 61.1 | 100 | 0 | 0 | 1231.5 | 61.8 | 76.09 | 1231.1 | 72.5 | 89.2 | 1233.8 | 57.7 | 71.13 | 1235.3 | 72.1 | 89.07
2026-04-30 12:18 | 675.9 |  | 678.1 | 677.3 | 58.8 | 55.6 | 61.5 | 0.28 | -44.97 | 44.56 | 0.01 | 50 | 12856.4 | 98258.8 | 4622698 | 0 | 0 | 4622.14 | 63.7 | 60.75 | 100 | 0 | 0 | 1237.5 | 0.2 | 0.29 | 1237.4 | 0 | 0 | 1240.5 | 0.1 | 0.07 | 1241.4 | 0 | 0.02
2026-04-30 12:19 | 677.8 |  | 680.1 | 678.9 | 371.8 | 371.6 | 369.8 | 482.72 | -50.02 | 485.29 | 0.99 | 50 | 12859 | 98259 | 4622700 | 0 | 0 | 4622.14 | 63.34 | 60.4 | 100 | 0 | 0 | 1226.5 | 105.2 | 129.01 | 1227.3 | 88.2 | 108.23 | 1231.2 | 90.3 | 111.16 | 1236.4 | 58.5 | 72.35
2026-04-30 12:20 | 679.1 |  | 682.4 | 680.5 | 756.4 | 761.5 | 757.2 | 899.41 | -50.26 | 900.79 | 1 | 50 | 12872.3 | 98260.4 | 4622714 | 0 | 0 | 4622.14 | 63.05 | 60.11 | 100 | 0 | 0 | 1217.5 | 210.5 | 256.33 | 1216.6 | 214.7 | 261.23 | 1221.4 | 195.9 | 239.28 | 1223.7 | 213.1 | 260.71
2026-04-30 12:21 | 680.2 |  | 682.6 | 681 | 863 | 862.8 | 860.8 | 1024.49 | -50.57 | 1025.71 | 1 | 49.9 | 12885.4 | 98261.7 | 4622727 | 0 | 0 | 4622.14 | 62.75 | 59.83 | 100 | 0 | 0 | 1217.4 | 209.3 | 254.79 | 1218.5 | 187 | 227.91 | 1223.5 | 185 | 226.32 | 1224.7 | 212.6 | 260.4
2026-04-30 12:22 | 676.1 |  | 678.7 | 678.4 | 217.7 | 215.9 | 216.4 | 205.8 | -46.8 | 211.03 | 0.88 | 49.9 | 12897.8 | 98262.9 | 4622739 | 0 | 0 | 4622.14 | 62.46 | 59.54 | 100 | 0 | 0 | 1234.6 | 39.7 | 48.98 | 1234.7 | 40.4 | 49.86 | 1239.3 | 13.6 | 16.9 | 1239.4 | 37.5 | 46.46
2026-04-30 12:23 | 677.4 |  | 679.6 | 680 | 206.4 | 206.8 | 207.4 | 279.87 | -49.18 | 284.15 | 1 | 49.9 | 12902.7 | 98263.3 | 4622743 | 0 | 0 | 4622.14 | 62.13 | 59.22 | 100 | 0 | 0 | 1231.7 | 55.2 | 67.98 | 1233.7 | 44 | 54.25 | 1236.2 | 42.7 | 52.78 | 1239.1 | 37.1 | 45.92
2026-04-30 12:24 | 682.9 |  | 684 | 683.8 | 1360.5 | 1363 | 1364.2 | 1584.04 | -51.42 | 1584.89 | 1 | 49.9 | 12923.2 | 98265.4 | 4622764 | 0 | 0 | 4622.14 | 61.89 | 58.98 | 100 | 0 | 0 | 1203.6 | 331.9 | 399.46 | 1209.3 | 327.9 | 395.2 | 1210.3 | 297.3 | 359.83 | 1216.6 | 298.3 | 362.86
2026-04-30 12:25 | 679.8 |  | 682.9 | 680.7 | 803.1 | 807.6 | 805.1 | 963.96 | -50.7 | 965.27 | 1 | 50 | 12943.9 | 98267.4 | 4622784 | 0 | 0 | 4622.14 | 61.64 | 58.74 | 100 | 0 | 0 | 1217.2 | 194.8 | 237.07 | 1219.1 | 183.8 | 224.11 | 1220.5 | 201 | 245.37 | 1223.4 | 211.3 | 258.53
2026-04-30 12:26 | 681.8 |  | 682.5 | 683.2 | 1003.1 | 1002.3 | 1002.4 | 1116.37 | -49.29 | 1117.47 | 1 | 50 | 12965.9 | 98269.7 | 4622807 | 0 | 0 | 4622.14 | 61.41 | 58.5 | 100 | 0 | 0 | 1211.1 | 256.4 | 310.58 | 1211 | 256.4 | 310.51 | 1215.4 | 238.2 | 289.5 | 1219.9 | 235 | 286.63
2026-04-30 12:27 | 679.8 |  | 682.7 | 681.1 | 691.5 | 691.1 | 692.8 | 811.39 | -50.02 | 812.94 | 1 | 50 | 12978.7 | 98270.9 | 4622819 | 0 | 0 | 4622.14 | 61.13 | 58.23 | 100 | 0 | 0 | 1219.1 | 168.6 | 205.51 | 1215.4 | 204.1 | 248.08 | 1221.2 | 194.7 | 237.8 | 1222.1 | 213.5 | 260.96
2026-04-30 12:28 | 679.8 |  | 679.9 | 681.7 | 459.2 | 458.4 | 460 | 484.17 | -49.98 | 486.69 | 0.99 | 50 | 12993.2 | 98272.4 | 4622834 | 0 | 0 | 4622.14 | 60.86 | 57.97 | 100 | 0 | 0 | 1227.2 | 91.6 | 112.44 | 1226.4 | 99.7 | 122.28 | 1227 | 120.9 | 148.34 | 1230.8 | 116.1 | 142.95
2026-04-30 12:29 | 678.8 |  | 681.5 | 679.5 | 886.2 | 884.4 | 882.7 | 1034.47 | -47 | 1035.59 | 1 | 50 | 13004.6 | 98273.6 | 4622846 | 0 | 0 | 4622.14 | 60.58 | 57.7 | 100 | 0 | 0 | 1214.1 | 215.6 | 261.75 | 1217.4 | 184 | 224.02 | 1217.4 | 211.3 | 257.22 | 1224.8 | 179.3 | 219.64
2026-04-30 12:30 | 678.3 |  | 678.8 | 680.7 | 146.7 | 146.5 | 143.8 | 186.21 | -48.69 | 192.76 | 0.96 | 50 | 13017.3 | 98274.8 | 4622858 | 0 | 0 | 4622.14 | 60.31 | 57.44 | 100 | 0 | 0 | 1233.1 | 18 | 22.23 | 1234.4 | 12.5 | 15.42 | 1237.7 | 23.2 | 28.72 | 1239.1 | 11.4 | 14.08
2026-04-30 12:31 | 679.6 |  | 680.8 | 680.9 | 671.3 | 669 | 673.6 | 813.49 | -48.82 | 814.93 | 1 | 50 | 13026.3 | 98275.7 | 4622867 | 0 | 0 | 4622.14 | 60.03 | 57.16 | 100 | 0 | 0 | 1220.4 | 148.9 | 181.77 | 1220.6 | 147 | 179.44 | 1227.5 | 114.7 | 140.78 | 1228.2 | 127.3 | 156.35
2026-04-30 12:32 | 677.5 |  | 679.8 | 680.4 | 158.2 | 156.1 | 152.8 | 176.37 | -47.97 | 182.77 | 0.92 | 50 | 13031.6 | 98276.3 | 4622873 | 0 | 0 | 4622.14 | 59.73 | 56.87 | 100 | 0 | 0 | 1229.9 | 34 | 41.84 | 1231 | 21.3 | 26.18 | 1234 | 25.6 | 31.55 | 1236.1 | 23.3 | 28.75
2026-04-30 12:33 | 677.9 |  | 678.1 | 680.1 | 149.8 | 144.4 | 147.5 | 152.76 | -47.6 | 136.22 | 0.9 | 50 | 13036 | 98276.7 | 4622877 | 0 | 0 | 4622.14 | 59.43 | 56.58 | 100 | 0 | 0 | 1230.6 | 32.7 | 40.29 | 1229.4 | 33.8 | 41.52 | 1235.1 | 8.7 | 10.72 | 1234.9 | 27.8 | 34.34
2026-04-30 12:34 | 680.6 |  | 681.5 | 682 | 693.6 | 695.1 | 695.4 | 752.73 | -49.41 | 754.37 | 1 | 50 | 13045.8 | 98277.6 | 4622886 | 0 | 0 | 4622.14 | 59.16 | 56.31 | 100 | 0 | 0 | 1216.7 | 170.9 | 207.94 | 1215.9 | 173 | 210.32 | 1218.4 | 198.5 | 241.87 | 1225.3 | 151.4 | 185.53
2026-04-30 12:35 | 680.6 |  | 683.5 | 681.3 | 1119.2 | 1120.4 | 1118.4 | 1294.55 | -51.05 | 1295.56 | 1 | 50 | 13063.2 | 98279.5 | 4622905 | 0 | 0 | 4622.14 | 58.92 | 56.08 | 100 | 0 | 0 | 1207.2 | 276.1 | 333.26 | 1205.8 | 276.4 | 333.32 | 1210.3 | 258.7 | 313.12 | 1217.9 | 225.5 | 274.65
2026-04-30 12:36 | 681.2 |  | 684.2 | 681.9 | 1528.5 | 1531 | 1532.4 | 1822.62 | -51.65 | 1823.36 | 1 | 50 | 13088.1 | 98282 | 4622930 | 0 | 0 | 4622.14 | 58.73 | 55.88 | 100 | 0 | 0 | 1196.6 | 381.1 | 456 | 1196.5 | 376.9 | 450.97 | 1203.4 | 349.4 | 420.44 | 1207.2 | 351.6 | 424.43
2026-04-30 12:37 | 681.6 |  | 684.1 | 682 | 1131.2 | 1131.6 | 1129.1 | 1326.99 | -50.56 | 1327.99 | 1 | 50 | 13108.2 | 98284 | 4622950 | 0 | 0 | 4622.14 | 58.51 | 55.67 | 100 | 0 | 0 | 1208 | 275.4 | 332.68 | 1207.4 | 256.8 | 310.02 | 1213.8 | 255.4 | 309.97 | 1217.3 | 254.3 | 309.56
2026-04-30 12:38 | 679.2 |  | 682.9 | 680.6 | 922.4 | 920.5 | 920.8 | 1112.51 | -47.9 | 1113.55 | 1 | 50 | 13137 | 98286.8 | 4622978 | 0 | 0 | 4622.14 | 58.33 | 55.49 | 100 | 0 | 0 | 1214.1 | 223.9 | 271.8 | 1211.9 | 224 | 271.51 | 1217.5 | 224.5 | 273.31 | 1218.5 | 246.1 | 299.93
2026-04-30 12:39 | 683.7 |  | 684.6 | 684.4 | 1426.8 | 1426.1 | 1432.4 | 1661.69 | -51.86 | 1662.52 | 1 | 50 | 13158.6 | 98288.9 | 4622999 | 0 | 0 | 4622.14 | 58.12 | 55.28 | 100 | 0 | 0 | 1201.7 | 351 | 421.74 | 1200.5 | 355.2 | 426.46 | 1203.6 | 368.5 | 443.47 | 1210.8 | 331 | 400.78
2026-04-30 12:40 | 680 |  | 682.8 | 680.7 | 1067.8 | 1069.8 | 1066.2 | 1270.89 | -48.89 | 1271.86 | 0.98 | 50 | 13173.5 | 98290.4 | 4623014 | 0 | 0 | 4622.14 | 57.88 | 55.05 | 100 | 0 | 0 | 1210.5 | 257.3 | 311.47 | 1208.7 | 258.2 | 312.1 | 1213.5 | 265.3 | 321.93 | 1217.4 | 258.3 | 314.42
2026-04-30 12:41 | 682.7 |  | 685.9 | 682.9 | 1778.2 | 1784.6 | 1781.8 | 2105.49 | -50.45 | 2106.11 | 1 | 50 | 13203.4 | 98293.5 | 4623045 | 0 | 0 | 4622.14 | 57.71 | 54.88 | 100 | 0 | 0 | 1190.9 | 449.6 | 535.4 | 1191.7 | 428.8 | 510.95 | 1198.1 | 420 | 503.17 | 1202.2 | 416.7 | 500.99
2026-04-30 12:42 | 680.6 |  | 683.4 | 681.9 | 1214.4 | 1219.1 | 1212.5 | 1444.76 | -47.99 | 1445.6 | 1 | 50 | 13239.8 | 98297.1 | 4623081 | 0 | 0 | 4622.14 | 57.58 | 54.75 | 100 | 0 | 0 | 1208.3 | 282.4 | 341.25 | 1203.6 | 328.8 | 395.77 | 1210.7 | 297.7 | 360.4 | 1211.2 | 333.6 | 404.01
2026-04-30 12:43 | 681.2 |  | 684.2 | 682.1 | 1400.6 | 1405.1 | 1402.4 | 1636.38 | -50.85 | 1637.2 | 1 | 49.9 | 13259.5 | 98299.1 | 4623101 | 0 | 0 | 4622.14 | 57.37 | 54.54 | 100 | 0 | 0 | 1202.5 | 333.8 | 401.39 | 1202.1 | 334.9 | 402.58 | 1208.8 | 311.3 | 376.24 | 1210.8 | 330.7 | 400.38
2026-04-30 12:44 | 677.4 |  | 679.8 | 679 | 613.3 | 614.7 | 611.9 | 790.22 | -47.77 | 836.29 | 0.96 | 49.9 | 13291.4 | 98302.3 | 4623133 | 0 | 0 | 4622.14 | 57.21 | 54.39 | 100 | 0 | 0 | 1220.6 | 143.6 | 175.34 | 1220.5 | 140 | 170.87 | 1224.9 | 136.5 | 167.15 | 1227.4 | 134.7 | 165.35
2026-04-30 12:45 | 681.4 |  | 682.2 | 683 | 1037.6 | 1040.1 | 1035.7 | 1221.29 | -49.25 | 1222.3 | 1 | 49.9 | 13307.6 | 98303.9 | 4623149 | 0 | 0 | 4622.14 | 56.99 | 54.17 | 100 | 0 | 0 | 1210.1 | 255.4 | 309.03 | 1209.1 | 258.9 | 312.99 | 1210.4 | 288.8 | 349.51 | 1215.5 | 279.7 | 339.98
2026-04-30 12:46 | 686.1 |  | 687.2 | 686.3 | 2138.1 | 2148.2 | 2148.4 | 2535.85 | -53 | 2536.44 | 1 | 50 | 13346.3 | 98307.7 | 4623187 | 0 | 0 | 4622.14 | 56.87 | 54.05 | 100 | 0 | 0 | 1178.7 | 545.5 | 642.94 | 1180.6 | 545.1 | 643.6 | 1183.9 | 547.6 | 648.29 | 1192.9 | 509.5 | 607.76
2026-04-30 12:47 | 682.5 |  | 686.3 | 683.2 | 1670.8 | 1668 | 1670.9 | 2000.66 | -51.47 | 2001.31 | 1 | 50 | 13377.7 | 98310.9 | 4623219 | 0 | 0 | 4622.14 | 56.72 | 53.9 | 100 | 0 | 0 | 1193 | 424.8 | 506.78 | 1192.8 | 427.3 | 509.7 | 1195.6 | 454.5 | 543.38 | 1198.1 | 460.3 | 551.5
2026-04-30 12:48 | 681.4 |  | 682.8 | 681.9 | 1843.2 | 1843.7 | 1846.8 | 2155.96 | -49.2 | 2156.52 | 1 | 50 | 13413.1 | 98314.4 | 4623254 | 0 | 0 | 4622.14 | 56.58 | 53.76 | 100 | 0 | 0 | 1187.8 | 470 | 558.27 | 1187.9 | 472.8 | 561.62 | 1192.6 | 457.9 | 546.05 | 1196.8 | 467.9 | 559.96
2026-04-30 12:49 | 682.1 |  | 684.7 | 683 | 1906.9 | 1910.5 | 1910 | 2267.38 | -49.17 | 2267.91 | 1 | 50 | 13442.4 | 98317.3 | 4623283 | 0 | 0 | 4622.14 | 56.42 | 53.61 | 100 | 0 | 0 | 1186.7 | 478.6 | 567.95 | 1187.2 | 479.7 | 569.48 | 1188.2 | 507.5 | 602.98 | 1190.6 | 538.1 | 640.62
2026-04-30 12:50 | 678.1 |  | 680.4 | 678.7 | 1173.1 | 1170.6 | 1175.3 | 1418.52 | -46.8 | 1419.29 | 1 | 50 | 13480.4 | 98321.2 | 4623322 | 0 | 0 | 4622.14 | 56.31 | 53.49 | 100 | 0 | 0 | 1207.4 | 286.2 | 345.53 | 1206.9 | 288.4 | 348.09 | 1209 | 286.9 | 347.49 | 1214.2 | 286.7 | 348.08
2026-04-30 12:51 | 680.2 |  | 683.8 | 680.8 | 1682 | 1680.6 | 1682.6 | 1966.52 | -49.64 | 1967.14 | 1 | 50 | 13502.8 | 98323.3 | 4623343 | 0 | 0 | 4622.14 | 56.12 | 53.31 | 100 | 0 | 0 | 1192.9 | 425.6 | 507.73 | 1194 | 428 | 511.06 | 1193.6 | 463.9 | 553.72 | 1198.2 | 459.1 | 550.11
2026-04-30 12:52 | 680.6 |  | 683.7 | 681.5 | 1235.3 | 1230.1 | 1235.1 | 1496.67 | -51.06 | 1497.53 | 1 | 50 | 13537.2 | 98326.8 | 4623378 | 0 | 0 | 4622.14 | 55.99 | 53.18 | 100 | 0 | 0 | 1205.6 | 309.7 | 373.35 | 1206.3 | 312 | 376.37 | 1211 | 291.5 | 352.95 | 1214.4 | 293.5 | 356.41
2026-04-30 12:53 | 681.1 |  | 683.7 | 681.5 | 1374.7 | 1377.3 | 1374.7 | 1542.42 | -50.59 | 1543.25 | 1 | 50 | 13559.7 | 98329 | 4623400 | 0 | 0 | 4622.14 | 55.85 | 53.04 | 100 | 0 | 0 | 1204.2 | 321.4 | 387.04 | 1205.5 | 329.2 | 396.87 | 1205.3 | 350 | 421.89 | 1209.2 | 364 | 440.09
2026-04-30 12:54 | 680.5 |  | 681.6 | 682.1 | 871.5 | 874.6 | 873.3 | 1037.46 | -50.46 | 1038.65 | 1 | 50 | 13581.7 | 98331.3 | 4623423 | 0 | 0 | 4622.14 | 55.67 | 52.86 | 100 | 0 | 0 | 1215.4 | 203.1 | 246.81 | 1216.4 | 203 | 246.92 | 1218.6 | 203.9 | 248.51 | 1222.9 | 203.4 | 248.8
2026-04-30 12:55 | 676.4 |  | 676.1 | 678.6 | 129.9 | 131.3 | 126.8 | 133.55 | -45.71 | 141.06 | 0.92 | 50 | 13587.8 | 98331.8 | 4623428 | 0 | 0 | 4622.14 | 55.43 | 52.62 | 100 | 0 | 0 | 1233.2 | 27.6 | 33.99 | 1234.2 | 23.1 | 28.54 | 1238.3 | 1.4 | 1.75 | 1238.7 | 3.4 | 4.27
2026-04-30 12:56 | 676.1 |  | 678.4 | 678.6 | 416.2 | 417.7 | 414.6 | 498.49 | -47.5 | 500.75 | 0.99 | 50 | 13589.2 | 98332.1 | 4623431 | 0 | 0 | 4622.14 | 55.17 | 52.37 | 100 | 0 | 0 | 1224.3 | 102.7 | 125.76 | 1229 | 104.3 | 127.86 | 1229 | 75.7 | 92.99 | 1235.1 | 41.8 | 51.64
2026-04-30 12:57 | 677.9 |  | 680.4 | 679.2 | 646.6 | 650 | 646.9 | 751.66 | -49.58 | 753.29 | 1 | 50 | 13592.8 | 98332.4 | 4623434 | 0 | 0 | 4622.14 | 54.92 | 52.13 | 100 | 0 | 0 | 1218.5 | 157 | 191.37 | 1219.2 | 158.1 | 192.76 | 1220.6 | 160.1 | 195.4 | 1226.9 | 132 | 161.92
2026-04-30 12:58 | 679.6 |  | 680 | 681.4 | 420.8 | 419.8 | 419.9 | 506.96 | -49.26 | 509.42 | 1 | 50 | 13601.7 | 98333.3 | 4623443 | 0 | 0 | 4622.14 | 54.69 | 51.91 | 100 | 0 | 0 | 1225.2 | 87.4 | 107.07 | 1226.2 | 90.7 | 111.19 | 1226 | 105.1 | 128.88 | 1227.6 | 132.1 | 162.2
2026-04-30 12:59 | 676.3 |  | 678.5 | 677.5 | 264.4 | 265.8 | 266.5 | 389.22 | -48.89 | 392.28 | 0.99 | 50 | 13608 | 98333.9 | 4623449 | 0 | 0 | 4622.14 | 54.46 | 51.68 | 100 | 0 | 0 | 1226 | 70.1 | 85.98 | 1228.7 | 50.8 | 62.36 | 1232.3 | 41.5 | 51.14 | 1234.3 | 45.9 | 56.71
2026-04-30 13:00 | 676.3 |  | 678.6 | 677.5 | 62.7 | 60.1 | 61.2 | 0 | -44.01 | 44.01 | 0 | 50 | 13611.8 | 98334.2 | 4623452 | 0 | 0 | 4622.14 | 54.22 | 51.44 | 100 | 0 | 0 | 1234.5 | 0 | 0 | 1234.4 | 0 | 0 | 1236.4 | 0 | 0 | 1237.7 | 0 | 0
2026-04-30 13:01 | 681.1 |  | 681.5 | 681.8 | 534 | 534.9 | 533.1 | 616.24 | -48.29 | 618.12 | 1 | 50 | 13618 | 98334.9 | 4623459 | 0 | 0 | 4622.14 | 53.99 | 51.22 | 100 | 0 | 0 | 1221 | 125.7 | 153.51 | 1220.5 | 137 | 167.2 | 1220.4 | 157.7 | 192.49 | 1225.5 | 138.5 | 169.7
2026-04-30 13:02 | 679.9 |  | 680 | 681.6 | 527.3 | 528.5 | 528 | 638.62 | -49.37 | 640.53 | 0.99 | 50 | 13623.2 | 98335.4 | 4623464 | 0 | 0 | 4622.14 | 53.76 | 50.99 | 100 | 0 | 0 | 1219.9 | 125.7 | 153.4 | 1219 | 132.6 | 161.62 | 1224.2 | 109.7 | 134.32 | 1225.4 | 128.8 | 157.89
2026-04-30 13:03 | 679.2 |  | 681.2 | 679.5 | 497.9 | 498 | 494.6 | 576.94 | -50.83 | 609.86 | 0.95 | 50 | 13632.6 | 98336.5 | 4623475 | 0 | 0 | 4622.14 | 53.55 | 50.79 | 100 | 0 | 0 | 1221.8 | 110.3 | 134.77 | 1221.3 | 120 | 146.62 | 1221.9 | 132.8 | 162.27 | 1225.5 | 129.6 | 158.82
2026-04-30 13:04 | 675.6 |  | 678.6 | 677.9 | 74.5 | 73.5 | 74.1 | 0.22 | -45.09 | 44.86 | 0 | 50 | 13641.8 | 98337.3 | 4623483 | 0 | 0 | 4622.14 | 53.34 | 50.58 | 100 | 0 | 0 | 1235.3 | 0 | 0 | 1234 | 4.6 | 5.71 | 1237.5 | 0 | 0 | 1237.7 | 3.9 | 4.83
2026-04-30 13:05 | 675.9 |  | 678.5 | 678 | 59.1 | 59 | 59.9 | 0.23 | -43.99 | 43.08 | 0.01 | 50 | 13642.2 | 98337.3 | 4623483 | 0 | 0 | 4622.14 | 53.09 | 50.34 | 100 | 0 | 0 | 1234.1 | 0.2 | 0.24 | 1235 | 0 | 0 | 1236.4 | 0 | 0 | 1238.4 | 0 | 0
2026-04-30 13:06 | 675.3 |  | 677.3 | 680.3 | 58.7 | 58.4 | 56.8 | 0.22 | -44.68 | 44.68 | 0 | 50 | 13642.2 | 98337.3 | 4623483 | 0 | 0 | 4622.14 | 52.85 | 50.11 | 100 | 0 | 0 | 1232.6 | 0.2 | 0.23 | 1234 | 0 | 0 | 1234.8 | 0.1 | 0.09 | 1237.6 | 0 | 0
2026-04-30 13:07 | 675.5 |  | 678.8 | 678.3 | 59.6 | 58.5 | 57.6 | 0.16 | -45.83 | 45.52 | 0.01 | 50 | 13642.2 | 98337.3 | 4623483 | 0 | 0 | 4622.14 | 52.61 | 49.88 | 100 | 0 | 0 | 1231.6 | 0.1 | 0.16 | 1232.1 | 0 | 0 | 1234.2 | 0 | 0.06 | 1236.2 | 0 | 0
2026-04-30 13:08 | 677 |  | 679.4 | 678.5 | 140.5 | 139.7 | 139.5 | 219.41 | -46.4 | 224.26 | 0.97 | 50 | 13642.6 | 98337.3 | 4623483 | 0 | 0 | 4622.14 | 52.37 | 49.65 | 100 | 0 | 0 | 1230.1 | 15.7 | 19.33 | 1229.7 | 15.4 | 18.98 | 1232.2 | 22.1 | 27.19 | 1233.4 | 34.1 | 42.05
2026-04-30 13:09 | 674.4 |  | 677.7 | 677.1 | 58.4 | 60.6 | 58 | 0.28 | -44.52 | 44.04 | 0.01 | 50 | 13643.5 | 98337.4 | 4623484 | 0 | 0 | 4622.14 | 52.14 | 49.42 | 100 | 0 | 0 | 1232.2 | 0.2 | 0.3 | 1231.7 | 0 | 0 | 1234.8 | 0 | 0 | 1235.8 | 0 | 0
2026-04-30 13:10 | 678.1 |  | 678.7 | 680.9 | 62.9 | 61.5 | 58.9 | 0.38 | -44.64 | 44.71 | 0.01 | 50 | 13645.5 | 98337.7 | 4623487 | 0 | 0 | 4622.14 | 51.92 | 49.2 | 100 | 0 | 0 | 1231.8 | 0.1 | 0.09 | 1230.8 | 0.2 | 0.3 | 1234.2 | 0 | 0 | 1234.9 | 0 | 0
2026-04-30 13:11 | 677.2 |  | 678.9 | 680.3 | 61.5 | 59.8 | 60.7 | 0.43 | -46.92 | 46.43 | 0.01 | 50 | 13645.8 | 98337.7 | 4623487 | 0 | 0 | 4622.14 | 51.69 | 48.98 | 100 | 0 | 0 | 1232.6 | 0.2 | 0.19 | 1231.1 | 0.3 | 0.39 | 1234.9 | 0 | 0 | 1234.9 | 0 | 0
2026-04-30 13:12 | 677.5 |  | 678.3 | 679.4 | 62.4 | 59.1 | 62.9 | 0.55 | -45.28 | 45.51 | 0.01 | 50 | 13645.8 | 98337.7 | 4623487 | 0 | 0 | 4622.14 | 51.46 | 48.76 | 100 | 0 | 0 | 1233.2 | 0.1 | 0.17 | 1232 | 0.4 | 0.55 | 1235.6 | 0 | 0 | 1236.1 | 0 | 0
2026-04-30 13:13 | 675.9 |  | 678.1 | 677.9 | 61.7 | 59.3 | 59.7 | 0.33 | -44.78 | 44.22 | 0.01 | 50 | 13645.8 | 98337.7 | 4623487 | 0 | 0 | 4622.14 | 51.23 | 48.54 | 100 | 0 | 0 | 1232.9 | 0.2 | 0.24 | 1231.5 | 0 | 0 | 1235.5 | 0 | 0 | 1236.1 | 0 | 0
2026-04-30 13:14 | 674.8 |  | 676.9 | 676.2 | 196.6 | 194.6 | 192.6 | 283.13 | -47.48 | 287.08 | 0.99 | 50 | 13649 | 98338.1 | 4623491 | 0 | 0 | 4622.14 | 51.02 | 48.33 | 100 | 0 | 0 | 1227 | 57.9 | 71.09 | 1232 | 0 | 0 | 1231.9 | 16.7 | 20.52 | 1236.2 | 0 | 0
2026-04-30 13:15 | 672.5 |  | 673.6 | 675.2 | 72.5 | 70.7 | 74.9 | 50.61 | -41.53 | 65.55 | 0.97 | 50 | 13649.9 | 98338.1 | 4623491 | 0 | 0 | 4622.14 | 50.8 | 48.12 | 100 | 0 | 0 | 1231.2 | 11.9 | 14.65 | 1230.8 | 20.9 | 25.75 | 1231.4 | 18.9 | 23.29 | 1232.9 | 35.6 | 43.91
2026-04-30 13:16 | 677.1 |  | 677.2 | 679.4 | 59.1 | 59.7 | 58.6 | 0.12 | -44.96 | 45.69 | 0 | 50 | 13651.4 | 98338.2 | 4623492 | 0 | 0 | 4622.14 | 50.58 | 47.91 | 100 | 0 | 0 | 1231.6 | 0.1 | 0.11 | 1231.9 | 0 | 0 | 1233.8 | 0 | 0 | 1236.1 | 0 | 0
2026-04-30 13:17 | 673.5 |  | 676.4 | 675.8 | 59.5 | 56.5 | 58.1 | 0.24 | -43.92 | 43.74 | 0.01 | 50 | 13651.4 | 98338.2 | 4623492 | 0 | 0 | 4622.14 | 50.37 | 47.69 | 100 | 0 | 0 | 1231.3 | 0.2 | 0.22 | 1230.7 | 0 | 0 | 1233.7 | 0 | 0.02 | 1235.4 | 0 | 0
2026-04-30 13:18 | 675.1 |  | 677.2 | 676.8 | 61.3 | 60.5 | 59.7 | 0.56 | -43.94 | 43.94 | 0.02 | 50 | 13651.4 | 98338.2 | 4623492 | 0 | 0 | 4622.14 | 50.15 | 47.48 | 100 | 0 | 0 | 1231.5 | 0.2 | 0.19 | 1230.3 | 0.3 | 0.39 | 1233.7 | 0 | 0 | 1234.6 | 0 | 0
2026-04-30 13:19 | 674.3 |  | 675.9 | 676.3 | 59.2 | 59.6 | 59.9 | 0.48 | -44.08 | 44.09 | 0.01 | 50 | 13651.4 | 98338.2 | 4623492 | 0 | 0 | 4622.14 | 49.93 | 47.28 | 100 | 0 | 0 | 1231.7 | 0.4 | 0.43 | 1230.6 | 0 | 0 | 1234.1 | 0 | 0.01 | 1234.8 | 0 | 0
2026-04-30 13:20 | 674.4 |  | 674 | 676.6 | 59.6 | 61.2 | 57.7 | 0.22 | -41.66 | 42.19 | 0.01 | 50 | 13651.4 | 98338.2 | 4623492 | 0 | 0 | 4622.14 | 49.72 | 47.07 | 100 | 0 | 0 | 1232.7 | 0.3 | 0.41 | 1232.4 | 0 | 0 | 1235 | 0 | 0 | 1236.3 | 0 | 0
2026-04-30 13:21 | 672.8 |  | 675.1 | 676.1 | 60.5 | 54.9 | 63.1 | 0.16 | -42.93 | 42.93 | 0 | 50 | 13651.4 | 98338.2 | 4623492 | 0 | 0 | 4622.14 | 49.51 | 46.86 | 100 | 0 | 0 | 1232.9 | 0 | 0 | 1232.8 | 0 | 0 | 1234.9 | 0 | 0 | 1236.7 | 0 | 0
2026-04-30 13:22 | 673.4 |  | 675.6 | 675.6 | 61.1 | 58.9 | 57.2 | 0.48 | -42.65 | 42.43 | 0.01 | 50 | 13651.4 | 98338.2 | 4623492 | 0 | 0 | 4622.14 | 49.3 | 46.66 | 100 | 0 | 0 | 1233 | 0.4 | 0.49 | 1233.2 | 0 | 0 | 1235.4 | 0.1 | 0.12 | 1237.4 | 0 | 0
2026-04-30 13:23 | 672.5 |  | 674.9 | 675 | 56.3 | 56.3 | 61.2 | 0.3 | -42.15 | 42.16 | 0.01 | 50 | 13651.4 | 98338.2 | 4623492 | 0 | 0 | 4622.14 | 49.09 | 46.46 | 100 | 0 | 0 | 1232.7 | 0 | 0 | 1232.9 | 0 | 0 | 1235 | 0.2 | 0.27 | 1237.2 | 0 | 0
2026-04-30 13:24 | 673.7 |  | 675.4 | 675.5 | 57.2 | 54.7 | 59.7 | 0.47 | -42.63 | 42.88 | 0.01 | 50 | 13651.4 | 98338.2 | 4623492 | 0 | 0 | 4622.14 | 48.89 | 46.26 | 100 | 0 | 0 | 1232.1 | 0.3 | 0.43 | 1232 | 0 | 0 | 1234.6 | 0.1 | 0.14 | 1236.7 | 0 | 0
2026-04-30 13:25 | 672.4 |  | 672.7 | 674.6 | 57.9 | 56.5 | 55.6 | 0.26 | -40.41 | 40.41 | 0 | 50 | 13653.8 | 98338.5 | 4623495 | 0 | 0 | 4622.14 | 48.69 | 46.07 | 100 | 0 | 0 | 1232.2 | 0 | 0 | 1231.8 | 0 | 0 | 1234.5 | 0.2 | 0.3 | 1236.2 | 0.1 | 0.1
2026-04-30 13:26 | 672.6 |  | 674.5 | 673.4 | 173 | 172.1 | 169.5 | 123.88 | -44.14 | 131.5 | 0.76 | 50 | 13655.6 | 98338.6 | 4623496 | 0 | 0 | 4622.14 | 48.5 | 45.88 | 100 | 0 | 0 | 1230.1 | 33.5 | 41.24 | 1228.5 | 44 | 54.07 | 1230.8 | 49.4 | 60.81 | 1234.4 | 21.3 | 26.33
2026-04-30 13:27 | 671.8 |  | 673.3 | 674.4 | 61 | 58.2 | 57.2 | 0.14 | -42.75 | 42.82 | 0 | 50 | 13656.3 | 98338.7 | 4623497 | 0 | 0 | 4622.14 | 48.3 | 45.69 | 100 | 0 | 0 | 1232.4 | 0 | 0 | 1232.5 | 0 | 0.02 | 1235.3 | 0 | 0.03 | 1236.7 | 0 | 0
2026-04-30 13:28 | 672.3 |  | 675.6 | 674.3 | 64 | 59.2 | 56.5 | 0.37 | -42.74 | 43.27 | 0.01 | 50 | 13656.3 | 98338.7 | 4623497 | 0 | 0 | 4622.14 | 48.1 | 45.5 | 100 | 0 | 0 | 1232.2 | 0.4 | 0.47 | 1232.5 | 0 | 0 | 1234.6 | 0 | 0.02 | 1236.5 | 0 | 0
2026-04-30 13:29 | 672 |  | 675.3 | 673.9 | 62.2 | 57.7 | 56.7 | 0.5 | -43.35 | 43.66 | 0.01 | 50 | 13656.3 | 98338.7 | 4623497 | 0 | 0 | 4622.14 | 47.91 | 45.31 | 100 | 0 | 0 | 1232.4 | 0.3 | 0.42 | 1233 | 0 | 0 | 1234.4 | 0 | 0.05 | 1236.6 | 0 | 0
2026-04-30 13:30 | 676.5 |  | 677 | 677.9 | 523 | 523.1 | 522.9 | 611.57 | -47.36 | 613.5 | 1 | 50 | 13659.7 | 98339 | 4623500 | 0 | 0 | 4622.14 | 47.73 | 45.13 | 100 | 0 | 0 | 1220.1 | 126.6 | 154.51 | 1220.8 | 127.3 | 155.37 | 1229.6 | 56.8 | 69.84 | 1233.6 | 44.9 | 55.42
2026-04-30 13:31 | 674.3 |  | 675.6 | 676.2 | 59.1 | 56.9 | 60.8 | 0.42 | -44.65 | 44.22 | 0.01 | 50 | 13663.5 | 98339.4 | 4623504 | 0 | 0 | 4622.14 | 47.55 | 44.96 | 100 | 0 | 0 | 1231.8 | 0.3 | 0.4 | 1232.3 | 0 | 0 | 1234.7 | 0.1 | 0.14 | 1236.3 | 0 | 0
2026-04-30 13:32 | 673.1 |  | 675.3 | 674.9 | 58.9 | 60.9 | 56.9 | 2.16 | -41.65 | 41.71 | 0.05 | 49.9 | 13667.8 | 98339.9 | 4623509 | 0 | 0 | 4622.14 | 47.37 | 44.78 | 100 | 0 | 0 | 1232.5 | 0.3 | 0.39 | 1222.6 | 93.8 | 114.63 | 1227 | 81.2 | 99.68 | 1229.2 | 89.5 | 110.01
2026-04-30 13:33 | 673.9 |  | 674.3 | 676.1 | 62.1 | 63.1 | 61 | 24.44 | -43.52 | 49.16 | 0 | 50 | 13667.8 | 98339.9 | 4623509 | 0 | 0 | 4622.14 | 47.18 | 44.6 | 100 | 0 | 0 | 1232.4 | 4.2 | 5.22 | 1232.3 | 4.8 | 5.85 | 1234 | 12.7 | 15.69 | 1234.3 | 36.9 | 45.54
2026-04-30 13:34 | 672.2 |  | 673.6 | 674.3 | 58.5 | 57.9 | 58.1 | 0.05 | -41.85 | 42.13 | 0 | 49.9 | 13670.4 | 98340.1 | 4623511 | 0 | 0 | 4622.14 | 47 | 44.43 | 100 | 0 | 0 | 1231.4 | 0 | 0 | 1232.4 | 0 | 0 | 1234.3 | 0.2 | 0.21 | 1236.4 | 0.1 | 0.08
2026-04-30 13:35 | 669.7 |  | 672.7 | 671.8 | 84.4 | 86.8 | 85.6 | 143.93 | -42.81 | 150.16 | 0.99 | 49.9 | 13671 | 98340.2 | 4623512 | 0 | 0 | 4622.14 | 46.81 | 44.25 | 100 | 0 | 0 | 1229.5 | 14.7 | 18.07 | 1231.3 | 14.4 | 17.73 | 1232 | 12.9 | 15.94 | 1231.4 | 51.8 | 63.74
2026-04-30 13:36 | 671.4 |  | 673.3 | 673.7 | 134.7 | 135.3 | 133.5 | 107.32 | -42.31 | 115.47 | 0.94 | 49.9 | 13677.3 | 98340.9 | 4623519 | 0 | 0 | 4622.14 | 46.65 | 44.09 | 100 | 0 | 0 | 1223.2 | 102 | 124.66 | 1224.3 | 89.9 | 110.11 | 1225.7 | 89.4 | 109.56 | 1230 | 66.2 | 81.46
2026-04-30 13:37 | 670.1 |  | 671 | 671.9 | 58.7 | 57.8 | 57.9 | 3.51 | -38.88 | 39.42 | 0.09 | 49.9 | 13679.5 | 98341.1 | 4623521 | 0 | 0 | 4622.14 | 46.48 | 43.92 | 100 | 0 | 0 | 1232.8 | 0.6 | 0.7 | 1234.2 | 0 | 0 | 1234.5 | 0.9 | 1.09 | 1238.2 | 0 | 0
2026-04-30 13:38 | 670.3 |  | 671.9 | 672.6 | 61.1 | 59.9 | 59.4 | 0 | -41.53 | 41.52 | 0 | 49.9 | 13679.7 | 98341.1 | 4623521 | 0 | 0 | 4622.14 | 46.29 | 43.74 | 100 | 0 | 0 | 1233.9 | 0 | 0 | 1232.6 | 6.8 | 8.43 | 1234.9 | 8.4 | 10.43 | 1236.5 | 11.6 | 14.39
2026-04-30 13:39 | 668.4 |  | 671 | 670.2 | 57.8 | 57.5 | 58.8 | 0.88 | -40.23 | 40.46 | 0.02 | 49.9 | 13679.7 | 98341.1 | 4623521 | 0 | 0 | 4622.14 | 46.11 | 43.57 | 100 | 0 | 0 | 1233.6 | 0 | 0 | 1234.1 | 0.2 | 0.23 | 1236.3 | 0.3 | 0.41 | 1238 | 0.2 | 0.22
2026-04-30 13:40 | 669.9 |  | 671 | 672 | 115.8 | 117.2 | 115.2 | 148.4 | -42.54 | 154.38 | 0.96 | 49.9 | 13680 | 98341.1 | 4623521 | 0 | 0 | 4622.14 | 45.94 | 43.4 | 100 | 0 | 0 | 1232.2 | 17.6 | 21.71 | 1232.5 | 17.9 | 22.07 | 1236.7 | 0 | 0 | 1238.5 | 0.2 | 0.3
2026-04-30 13:41 | 668.3 |  | 669.5 | 670.2 | 54.7 | 56.1 | 54.9 | 0.37 | -38.92 | 38.14 | 0.01 | 49.9 | 13680.1 | 98341.1 | 4623521 | 0 | 0 | 4622.14 | 45.76 | 43.23 | 100 | 0 | 0 | 1233.7 | 0 | 0 | 1233.9 | 0.3 | 0.39 | 1236.1 | 0 | 0 | 1238 | 0 | 0
2026-04-30 13:42 | 667.7 |  | 670.6 | 670.1 | 56.8 | 55.8 | 55.1 | 0.32 | -39.7 | 39.7 | 0.01 | 49.9 | 13680.2 | 98341.1 | 4623521 | 0 | 0 | 4622.14 | 45.58 | 43.06 | 100 | 0 | 0 | 1234.7 | 0 | 0 | 1234.7 | 0.3 | 0.36 | 1236.2 | 0 | 0 | 1238.1 | 0 | 0
2026-04-30 13:43 | 666.5 |  | 668.2 | 668.9 | 55.4 | 54.4 | 56.3 | 0.65 | -38.91 | 38.92 | 0.01 | 49.9 | 13680.2 | 98341.1 | 4623521 | 0 | 0 | 4622.14 | 45.41 | 42.89 | 100 | 0 | 0 | 1235.7 | 0.1 | 0.15 | 1236.2 | 0.5 | 0.58 | 1237.5 | 0 | 0 | 1239.6 | 0 | 0
2026-04-30 13:44 | 666.4 |  | 669 | 668.6 | 56.7 | 56.1 | 56.2 | 0.57 | -39.11 | 40.1 | 0.01 | 49.9 | 13680.2 | 98341.1 | 4623521 | 0 | 0 | 4622.14 | 45.24 | 42.72 | 100 | 0 | 0 | 1236 | 0.1 | 0.06 | 1237.1 | 0 | 0 | 1238 | 1.3 | 1.55 | 1241.2 | 0 | 0
2026-04-30 13:45 | 665 |  | 667.4 | 667.3 | 53.6 | 54.4 | 53.7 | 0.29 | -37.33 | 37.48 | 0 | 49.9 | 13680.3 | 98341.1 | 4623521 | 0 | 0 | 4622.14 | 45.07 | 42.56 | 100 | 0 | 0 | 1236.6 | 0.2 | 0.3 | 1236.8 | 0 | 0 | 1238.5 | 0 | 0 | 1240.4 | 0 | 0
2026-04-30 13:46 | 665.1 |  | 666.9 | 667.8 | 56.6 | 55.9 | 55.8 | 0.19 | -37.38 | 37.38 | 0.01 | 49.9 | 13680.3 | 98341.1 | 4623521 | 0 | 0 | 4622.14 | 44.89 | 42.39 | 100 | 0 | 0 | 1236.5 | 0.2 | 0.19 | 1236.8 | 0 | 0 | 1238.3 | 0 | 0 | 1240.5 | 0 | 0
2026-04-30 13:47 | 663.7 |  | 665.4 | 665.7 | 57.3 | 57.5 | 55.8 | 0.13 | -36.93 | 36.3 | 0 | 49.9 | 13680.3 | 98341.1 | 4623521 | 0 | 0 | 4622.14 | 44.73 | 42.23 | 100 | 0 | 0 | 1236.4 | 0 | 0 | 1237.2 | 0 | 0 | 1237.9 | 0 | 0.01 | 1240.6 | 0 | 0
2026-04-30 13:48 | 663.5 |  | 666.5 | 666 | 56.8 | 56 | 56.1 | 0.43 | -36.65 | 36.65 | 0.01 | 49.9 | 13680.3 | 98341.1 | 4623521 | 0 | 0 | 4622.14 | 44.56 | 42.07 | 100 | 0 | 0 | 1236.4 | 0.3 | 0.41 | 1236.8 | 0 | 0 | 1237.6 | 0 | 0 | 1240.6 | 0 | 0
2026-04-30 13:49 | 663.2 |  | 665.8 | 665 | 55.8 | 56.4 | 54.7 | 0.52 | -37.03 | 36.73 | 0.02 | 49.9 | 13680.3 | 98341.1 | 4623521 | 0 | 0 | 4622.14 | 44.4 | 41.91 | 100 | 0 | 0 | 1236.7 | 0.3 | 0.41 | 1236.6 | 0 | 0.04 | 1238.2 | 0 | 0 | 1240.9 | 0 | 0
2026-04-30 13:50 | 663.9 |  | 664.8 | 666.2 | 54.3 | 55.2 | 54 | 0.16 | -37.17 | 36.34 | 0 | 49.9 | 13680.4 | 98341.1 | 4623521 | 0 | 0 | 4622.14 | 44.23 | 41.75 | 100 | 0 | 0 | 1237.4 | 0 | 0 | 1237.4 | 0.1 | 0.08 | 1239 | 0.1 | 0.08 | 1241.7 | 0 | 0
2026-04-30 13:51 | 665.2 |  | 666.8 | 667.5 | 56.3 | 55.4 | 53.9 | 0.04 | -36.93 | 36.79 | 0 | 49.9 | 13680.4 | 98341.1 | 4623521 | 0 | 0 | 4622.14 | 44.07 | 41.6 | 100 | 0 | 0 | 1237.1 | 0 | 0 | 1237.4 | 0 | 0 | 1238.8 | 0 | 0 | 1241.5 | 0.1 | 0.1
2026-04-30 13:52 | 665.3 |  | 666.3 | 667.4 | 57 | 58.4 | 54.6 | 0.22 | -36.78 | 36.99 | 0 | 49.9 | 13680.4 | 98341.1 | 4623521 | 0 | 0 | 4622.14 | 43.91 | 41.44 | 100 | 0 | 0 | 1236.4 | 0.2 | 0.23 | 1236.2 | 0 | 0 | 1237.9 | 0 | 0.04 | 1240.7 | 0.1 | 0.13
2026-04-30 13:53 | 663.4 |  | 665.7 | 666.3 | 55.2 | 53.9 | 53.6 | 0.23 | -36.29 | 36.34 | 0 | 49.9 | 13680.4 | 98341.1 | 4623521 | 0 | 0 | 4622.14 | 43.75 | 41.29 | 100 | 0 | 0 | 1237.3 | 0 | 0 | 1235.9 | 0 | 0 | 1238.8 | 0.1 | 0.18 | 1240.4 | 0.1 | 0.11
2026-04-30 13:54 | 663.4 |  | 666.3 | 666.7 | 54.4 | 53.8 | 55.1 | 0.46 | -36.64 | 36.65 | 0.01 | 49.9 | 13680.4 | 98341.1 | 4623521 | 0 | 0 | 4622.14 | 43.59 | 41.13 | 100 | 0 | 0 | 1237.3 | 0.4 | 0.45 | 1235.6 | 0 | 0 | 1239.2 | 0 | 0 | 1240.7 | 0 | 0
2026-04-30 13:55 | 663.2 |  | 665.7 | 666.3 | 55.7 | 54.9 | 55.8 | 0.47 | -35.69 | 35.69 | 0.01 | 49.9 | 13680.4 | 98341.1 | 4623521 | 0 | 0 | 4622.14 | 43.43 | 40.98 | 100 | 0 | 0 | 1236.5 | 0.4 | 0.49 | 1235.5 | 0 | 0 | 1238.2 | 0.1 | 0.11 | 1240 | 0 | 0
2026-04-30 13:56 | 664 |  | 666.8 | 666.6 | 55.6 | 55.1 | 56.2 | 0.37 | -36.74 | 36.74 | 0.01 | 49.9 | 13680.4 | 98341.1 | 4623521 | 0 | 0 | 4622.14 | 43.28 | 40.84 | 100 | 0 | 0 | 1236.9 | 0.3 | 0.38 | 1235.8 | 0 | 0 | 1238 | 0 | 0 | 1239.9 | 0 | 0
2026-04-30 13:57 | 665.2 |  | 668.1 | 667.4 | 210.2 | 209.2 | 209.7 | 230.65 | -40.91 | 234.23 | 0.88 | 49.9 | 13681.4 | 98341.3 | 4623523 | 0 | 0 | 4622.14 | 43.13 | 40.69 | 100 | 0 | 0 | 1232.9 | 47.5 | 58.56 | 1233.5 | 19.2 | 23.7 | 1235.1 | 50 | 61.76 | 1239.8 | 3.3 | 4.04
2026-04-30 13:58 | 664.1 |  | 665.3 | 666.6 | 56.4 | 56.1 | 57.2 | 1.88 | -36.51 | 36.22 | 0.1 | 49.9 | 13681.9 | 98341.3 | 4623523 | 0 | 0 | 4622.14 | 42.98 | 40.54 | 100 | 0 | 0 | 1237.9 | 0.3 | 0.39 | 1235.9 | 0.6 | 0.77 | 1240 | 0.7 | 0.92 | 1240.5 | 0 | 0
2026-04-30 13:59 | 665.8 |  | 668.7 | 667.2 | 270.7 | 272.4 | 268.5 | 292.76 | -41.37 | 295.62 | 0.95 | 49.9 | 13682.7 | 98341.3 | 4623523 | 0 | 0 | 4622.14 | 42.83 | 40.4 | 100 | 0 | 0 | 1230.8 | 69.4 | 85.42 | 1228.7 | 53.2 | 65.36 | 1236.9 | 30.7 | 38.02 | 1236.2 | 45.4 | 56.1
2026-04-30 14:00 | 664.7 |  | 668.5 | 666.5 | 63.5 | 60.3 | 58.9 | 0 | -36.69 | 36.48 | 0 | 50 | 13684.1 | 98341.5 | 4623525 | 0 | 0 | 4622.14 | 42.68 | 40.26 | 100 | 0 | 0 | 1239.1 | 0 | 0 | 1237.6 | 0 | 0 | 1240.9 | 1.3 | 1.59 | 1242 | 0 | 0
2026-04-30 14:01 | 662.5 |  | 667.1 | 665.1 | 52.9 | 55.1 | 53.3 | 0.64 | -36.11 | 36.11 | 0.01 | 50.1 | 13686 | 98341.7 | 4623527 | 0 | 0 | 4622.14 | 42.54 | 40.12 | 100 | 0 | 0 | 1237.5 | 0.4 | 0.51 | 1236.8 | 0 | 0.02 | 1239.6 | 0.1 | 0.17 | 1241.2 | 0.2 | 0.21
2026-04-30 14:02 | 666 |  | 667.5 | 667.8 | 55.5 | 54.2 | 53.9 | 0 | -37.6 | 37.25 | 0 | 50.1 | 13686 | 98341.7 | 4623527 | 0 | 0 | 4622.14 | 42.39 | 39.98 | 100 | 0 | 0 | 1236.4 | 0.2 | 0.28 | 1236.3 | 0 | 0 | 1238.3 | 0 | 0 | 1240.5 | 0 | 0
2026-04-30 14:03 | 663.7 |  | 667.2 | 666.7 | 55.5 | 53.7 | 53.4 | 0.77 | -35.22 | 35.97 | 0 | 50.1 | 13686 | 98341.7 | 4623527 | 0 | 0 | 4622.14 | 42.24 | 39.84 | 100 | 0 | 0 | 1235.7 | 0 | 0 | 1235.4 | 0 | 0 | 1237.6 | 0 | 0 | 1239.5 | 0 | 0
2026-04-30 14:04 | 664.3 |  | 665.8 | 666.5 | 53.3 | 54.7 | 52.9 | 0.12 | -37.63 | 37.29 | 0 | 50.1 | 13686 | 98341.7 | 4623527 | 0 | 0 | 4622.14 | 42.1 | 39.7 | 100 | 0 | 0 | 1236 | 0 | 0 | 1235.5 | 0 | 0 | 1237.8 | 0.1 | 0.1 | 1239.5 | 0 | 0
2026-04-30 14:05 | 664.7 |  | 667.2 | 667.3 | 369.2 | 371.7 | 369.8 | 463.01 | -38.99 | 464.67 | 1 | 50.1 | 13686.2 | 98341.7 | 4623527 | 0 | 0 | 4622.14 | 41.95 | 39.56 | 100 | 0 | 0 | 1226.9 | 115.1 | 141.26 | 1212.7 | 242 | 293.43 | 1220.2 | 191.1 | 233.13 | 1219.2 | 247.5 | 301.71
2026-04-30 14:06 | 670.4 |  | 673.6 | 672 | 565.6 | 566 | 564 | 678.36 | -43.38 | 679.84 | 1 | 50.1 | 13698.3 | 98342.9 | 4623539 | 0 | 0 | 4622.14 | 41.85 | 39.45 | 100 | 0 | 0 | 1222.7 | 137 | 167.46 | 1220.5 | 155.6 | 189.96 | 1226 | 133.6 | 163.8 | 1227 | 158.8 | 194.87
2026-04-30 14:07 | 674.3 |  | 676.1 | 676.7 | 457.6 | 460.2 | 456.7 | 522.25 | -45.81 | 524.33 | 1 | 50.1 | 13705.4 | 98343.7 | 4623547 | 0 | 0 | 4622.14 | 41.73 | 39.34 | 100 | 0 | 0 | 1226.7 | 86.1 | 105.62 | 1228.5 | 78.2 | 96.08 | 1231.3 | 80.1 | 98.66 | 1234 | 77.6 | 95.77
2026-04-30 14:08 | 664.8 |  | 666.6 | 665.6 | 631.6 | 632.3 | 631.4 | 719.64 | -38.99 | 720.69 | 1 | 50 | 13710.7 | 98344.1 | 4623551 | 0 | 0 | 4622.14 | 41.6 | 39.22 | 100 | 0 | 0 | 1219.5 | 157.5 | 192.03 | 1219.9 | 138.9 | 169.39 | 1226 | 117.9 | 144.57 | 1230.5 | 109.1 | 134.2
2026-04-30 14:09 | 665.7 |  | 668.8 | 667.1 | 220.3 | 222.2 | 219.7 | 252.57 | -41.39 | 255.79 | 1 | 50 | 13718 | 98344.9 | 4623559 | 0 | 0 | 4622.14 | 41.49 | 39.1 | 100 | 0 | 0 | 1231.1 | 45.3 | 55.76 | 1231.6 | 44.6 | 54.88 | 1231.8 | 68.7 | 84.68 | 1237.6 | 37.6 | 46.6
2026-04-30 14:10 | 667.6 |  | 671.9 | 669.1 | 407.9 | 408.5 | 407.4 | 396.76 | -41.71 | 398.79 | 0.98 | 50 | 13722.7 | 98345.3 | 4623563 | 0 | 0 | 4622.14 | 41.36 | 38.98 | 100 | 0 | 0 | 1227.8 | 91.6 | 112.5 | 1227.6 | 98.4 | 120.82 | 1227.7 | 106.4 | 130.57 | 1231.4 | 87.6 | 107.82
2026-04-30 14:11 | 670.5 |  | 673.9 | 671.4 | 658.3 | 658.1 | 658.1 | 769.09 | -43.11 | 770.26 | 1 | 50 | 13728.5 | 98346 | 4623570 | 0 | 0 | 4622.14 | 41.24 | 38.87 | 100 | 0 | 0 | 1219.9 | 161.4 | 196.85 | 1220.2 | 162.4 | 198.15 | 1225.2 | 128.7 | 157.73 | 1234.7 | 62.8 | 77.59
2026-04-30 14:12 | 669.1 |  | 672.3 | 669.7 | 1172.8 | 1175.6 | 1172.3 | 1403.74 | -41.08 | 1404.37 | 1 | 49.9 | 13742.9 | 98347.3 | 4623583 | 0 | 0 | 4622.14 | 41.15 | 38.77 | 100 | 0 | 0 | 1207.2 | 284.1 | 342.96 | 1208.1 | 284.7 | 343.99 | 1210.5 | 283.6 | 343.33 | 1212.1 | 322.5 | 390.84
2026-04-30 14:13 | 672.7 |  | 676.1 | 673.9 | 1041.8 | 1046.6 | 1042.3 | 1209.93 | -42.7 | 1210.68 | 1 | 49.9 | 13765.6 | 98349.7 | 4623607 | 0 | 0 | 4622.14 | 41.08 | 38.71 | 100 | 0 | 0 | 1211.3 | 251.9 | 305.15 | 1211.6 | 252.4 | 305.76 | 1216.4 | 226.3 | 275.33 | 1219.7 | 236.5 | 288.43
2026-04-30 14:14 | 670.1 |  | 672.1 | 672.3 | 760.3 | 761 | 759.5 | 930.72 | -41.79 | 931.67 | 1 | 50 | 13777.5 | 98350.9 | 4623619 | 0 | 0 | 4622.14 | 40.98 | 38.61 | 100 | 0 | 0 | 1214.8 | 226.9 | 275.6 | 1214.1 | 229.2 | 278.25 | 1217 | 228.1 | 277.55 | 1221.4 | 229.9 | 280.79
2026-04-30 14:15 | 673.7 |  | 677 | 676.3 | 847.3 | 845.6 | 846.4 | 972.46 | -44.95 | 973.52 | 1 | 50 | 13789.3 | 98352.1 | 4623631 | 0 | 0 | 4622.14 | 40.88 | 38.51 | 100 | 0 | 0 | 1217.7 | 204.1 | 248.53 | 1217.3 | 203.3 | 247.53 | 1221.9 | 189.6 | 231.64 | 1228.7 | 200.4 | 245.49
2026-04-30 14:16 | 666.7 |  | 668.7 | 669.8 | 89.3 | 93.7 | 89.9 | 36.48 | -39.1 | 53.47 | 0.02 | 50 | 13795.6 | 98352.6 | 4623636 | 0 | 0 | 4622.14 | 40.76 | 38.4 | 100 | 0 | 0 | 1236.6 | 22.6 | 27.91 | 1235 | 34.9 | 43.15 | 1236.4 | 51.2 | 63.31 | 1239.6 | 41.8 | 51.8
2026-04-30 14:17 | 667.1 |  | 670.4 | 669.3 | 422.6 | 425.2 | 422.5 | 507.79 | -41.85 | 509.45 | 1 | 50 | 13804.5 | 98353.6 | 4623646 | 0 | 0 | 4622.14 | 40.66 | 38.3 | 100 | 0 | 0 | 1227.5 | 96.9 | 118.9 | 1227.1 | 106.7 | 130.98 | 1228.9 | 117.5 | 144.36 | 1233.6 | 106.1 | 130.89
2026-04-30 14:18 | 662.8 |  | 664.1 | 664.5 | 60.4 | 62.9 | 61.2 | 0 | -34.31 | 34.51 | 0 | 50 | 13805.3 | 98353.7 | 4623647 | 0 | 0 | 4622.14 | 40.53 | 38.18 | 100 | 0 | 0 | 1238.8 | 0 | 0 | 1237.9 | 0 | 0 | 1240.5 | 0 | 0 | 1241.4 | 0 | 0
2026-04-30 14:19 | 667.5 |  | 670.8 | 670.1 | 55.2 | 61.4 | 59.2 | 0 | -38.12 | 37.18 | 0 | 50 | 13806 | 98353.7 | 4623647 | 0 | 0 | 4622.14 | 40.4 | 38.06 | 100 | 0 | 0 | 1239.1 | 0 | 0 | 1238.2 | 0 | 0 | 1241.2 | 0 | 0 | 1242 | 0 | 0
2026-04-30 14:20 | 663.6 |  | 665.8 | 666.5 | 179.3 | 179 | 178.4 | 173.78 | -38.23 | 178.01 | 0.98 | 49.9 | 13806.3 | 98353.7 | 4623647 | 0 | 0 | 4622.14 | 40.28 | 37.94 | 100 | 0 | 0 | 1234.9 | 43 | 53.16 | 1235 | 24 | 29.59 | 1239.5 | 9.5 | 11.83 | 1241.2 | 11 | 13.67
2026-04-30 14:21 | 666.4 |  | 669.6 | 668.8 | 63.8 | 61.1 | 62.2 | 0 | -39.02 | 38.87 | 0 | 49.9 | 13809 | 98354.1 | 4623651 | 0 | 0 | 4622.14 | 40.16 | 37.82 | 100 | 0 | 0 | 1233.1 | 74.2 | 91.47 | 1231.3 | 77.2 | 95.08 | 1233.8 | 71.6 | 88.36 | 1240.2 | 33.5 | 41.59
2026-04-30 14:22 | 665.3 |  | 668 | 667.4 | 57.5 | 57 | 55.2 | 0.31 | -36.53 | 36.24 | 0.01 | 50 | 13809 | 98354.1 | 4623651 | 0 | 0 | 4622.14 | 40.03 | 37.7 | 100 | 0 | 0 | 1240.6 | 0 | 0 | 1239.7 | 0 | 0 | 1241.7 | 0 | 0.01 | 1243.8 | 0 | 0.06
2026-04-30 14:23 | 662.8 |  | 666.2 | 665.6 | 55.7 | 56.2 | 57.1 | 2.94 | -36.66 | 36.79 | 0 | 49.9 | 13809 | 98354.1 | 4623651 | 0 | 0 | 4622.14 | 39.91 | 37.58 | 100 | 0 | 0 | 1239.9 | 0.5 | 0.63 | 1239.6 | 0.4 | 0.47 | 1242.2 | 0 | 0 | 1244.6 | 0 | 0
2026-04-30 14:24 | 664.1 |  | 667.4 | 667.1 | 56.5 | 54.8 | 59.6 | 0.76 | -37.06 | 37.07 | 0.03 | 49.9 | 13809 | 98354.1 | 4623651 | 0 | 0 | 4622.14 | 39.78 | 37.46 | 100 | 0 | 0 | 1239.5 | 0.5 | 0.61 | 1239 | 0.1 | 0.07 | 1241.3 | 0.1 | 0.07 | 1243 | 0 | 0
2026-04-30 14:25 | 665.2 |  | 667.7 | 668.7 | 57.6 | 55.1 | 54.9 | 0.05 | -38.58 | 38.09 | 0.01 | 49.9 | 13809 | 98354.1 | 4623651 | 0 | 0 | 4622.14 | 39.66 | 37.34 | 100 | 0 | 0 | 1239.4 | 0 | 0 | 1238.7 | 0 | 0 | 1241.2 | 0 | 0 | 1242.5 | 0 | 0
2026-04-30 14:26 | 665.7 |  | 668.8 | 669.7 | 58.2 | 57.9 | 56.8 | 0.4 | -38.04 | 38.04 | 0.01 | 50 | 13809.1 | 98354.1 | 4623651 | 0 | 0 | 4622.14 | 39.53 | 37.22 | 100 | 0 | 0 | 1238.6 | 0.2 | 0.25 | 1238.8 | 0 | 0 | 1240.5 | 1.2 | 1.55 | 1243 | 0 | 0
2026-04-30 14:27 | 665.2 |  | 667.8 | 667.6 | 58.9 | 59.9 | 58.3 | 7.5 | -36.28 | 36.62 | 0 | 50 | 13810.4 | 98354.1 | 4623651 | 0 | 0 | 4622.14 | 39.42 | 37.11 | 100 | 0 | 0 | 1238.2 | 1.7 | 2.05 | 1238.8 | 2.1 | 2.6 | 1240.1 | 2.1 | 2.66 | 1243 | 0.6 | 0.77
2026-04-30 14:28 | 664.7 |  | 669.6 | 668.7 | 57.5 | 55.1 | 62.4 | 0.08 | -38.07 | 38.07 | 0 | 50 | 13811.1 | 98354.2 | 4623652 | 0 | 0 | 4622.14 | 39.3 | 37 | 100 | 0 | 0 | 1237.9 | 0 | 0 | 1238.8 | 0 | 0 | 1240 | 0 | 0 | 1242.5 | 0 | 0
2026-04-30 14:29 | 664.1 |  | 667.1 | 667.4 | 54.2 | 58.6 | 58.2 | 0.44 | -35.99 | 36.26 | 0 | 50 | 13811.1 | 98354.2 | 4623652 | 0 | 0 | 4622.14 | 39.18 | 36.88 | 100 | 0 | 0 | 1237.2 | 0.3 | 0.41 | 1238.4 | 0 | 0 | 1239.6 | 0 | 0 | 1242.1 | 0 | 0
2026-04-30 14:30 | 665.3 |  | 667.1 | 668.1 | 58.8 | 55.8 | 54.6 | 0 | -35.86 | 36.08 | 0 | 50 | 13811.1 | 98354.2 | 4623652 | 0 | 0 | 4622.14 | 39.06 | 36.77 | 100 | 0 | 0 | 1236.9 | 0 | 0 | 1238.8 | 0 | 0 | 1239.2 | 0 | 0.01 | 1242.6 | 0 | 0
2026-04-30 14:31 | 662.7 |  | 664.9 | 666.1 | 53 | 51.2 | 57.1 | 0.65 | -34.59 | 33.88 | 0 | 50 | 13811.1 | 98354.2 | 4623652 | 0 | 0 | 4622.14 | 38.94 | 36.66 | 100 | 0 | 0 | 1237.6 | 0 | 0 | 1239.1 | 0.2 | 0.22 | 1239.6 | 0.2 | 0.19 | 1242.3 | 0 | 0.06
2026-04-30 14:32 | 667.6 |  | 670.7 | 670 | 55 | 60.3 | 59.7 | 0.26 | -38.94 | 39.02 | 0.01 | 50 | 13811.1 | 98354.2 | 4623652 | 0 | 0 | 4622.14 | 38.83 | 36.54 | 100 | 0 | 0 | 1237.8 | 0.2 | 0.27 | 1239 | 0 | 0 | 1239.7 | 0 | 0 | 1242.4 | 0 | 0
2026-04-30 14:33 | 664.1 |  | 667 | 667.7 | 61.2 | 58.6 | 56.1 | 0.56 | -36.23 | 35.99 | 0.02 | 50 | 13811.6 | 98354.2 | 4623652 | 0 | 0 | 4622.14 | 38.71 | 36.43 | 100 | 0 | 0 | 1238.6 | 0.3 | 0.42 | 1239.1 | 0 | 0 | 1240.1 | 0 | 0 | 1242.5 | 0 | 0
2026-04-30 14:34 | 671.2 |  | 673.3 | 673.1 | 728.2 | 730.8 | 728.7 | 840.34 | -44.13 | 841.43 | 1 | 49.9 | 13817 | 98354.9 | 4623659 | 0 | 0 | 4622.14 | 38.61 | 36.34 | 100 | 0 | 0 | 1223.9 | 138.8 | 169.91 | 1225 | 133.3 | 163.3 | 1227.1 | 128.9 | 158.16 | 1231.5 | 132.1 | 162.67
2026-04-30 14:35 | 668.5 |  | 671.3 | 671 | 325.3 | 325.5 | 326 | 370.39 | -43.76 | 372.92 | 0.99 | 49.9 | 13826.7 | 98355.8 | 4623668 | 0 | 0 | 4622.14 | 38.53 | 36.25 | 100 | 0 | 0 | 1231.2 | 76.9 | 94.62 | 1232 | 77.9 | 96.01 | 1232.9 | 78.8 | 97.17 | 1236.8 | 78.9 | 97.62
2026-04-30 14:36 | 670.3 |  | 673.2 | 673.1 | 705.5 | 706.9 | 706.3 | 905.55 | -43.29 | 906.62 | 1 | 49.9 | 13836 | 98356.6 | 4623676 | 0 | 0 | 4622.14 | 38.44 | 36.17 | 100 | 0 | 0 | 1215.8 | 221.6 | 269.39 | 1216.2 | 224.3 | 272.75 | 1216.9 | 230.9 | 281 | 1223.6 | 228.4 | 279.44
2026-04-30 14:37 | 669.6 |  | 670.8 | 671.5 | 506.4 | 509.6 | 507.2 | 588.24 | -41.37 | 589.69 | 0.97 | 49.9 | 13846.4 | 98357.7 | 4623687 | 0 | 0 | 4622.14 | 38.36 | 36.09 | 100 | 0 | 0 | 1226.3 | 125 | 153.34 | 1224.3 | 128.9 | 158 | 1227.3 | 135.2 | 165.96 | 1231.4 | 123.9 | 152.6
2026-04-30 14:38 | 667.5 |  | 669.3 | 670.6 | 353.2 | 355.6 | 353.6 | 424.18 | -40.59 | 426.14 | 0.99 | 49.8 | 13859.8 | 98359 | 4623700 | 0 | 0 | 4622.14 | 38.28 | 36.02 | 100 | 0 | 0 | 1231.2 | 87.8 | 108.07 | 1231 | 93.2 | 114.77 | 1235.7 | 69 | 85.27 | 1242.2 | 31.2 | 38.72
2026-04-30 14:39 | 667.4 |  | 669.3 | 669.4 | 791 | 794 | 793.6 | 948 | -40.41 | 899.58 | 1 | 49.8 | 13864.9 | 98359.7 | 4623707 | 0 | 0 | 4622.14 | 38.18 | 35.92 | 100 | 0 | 0 | 1221.2 | 196 | 239.35 | 1220.6 | 196.8 | 240.18 | 1222.4 | 194.7 | 238 | 1228.5 | 189.6 | 232.88
2026-04-30 14:40 | 663.8 |  | 665.3 | 666.5 | 54.1 | 55.3 | 55 | 0 | -36.16 | 35.81 | 0 | 49.8 | 13871.8 | 98360.2 | 4623712 | 0 | 0 | 4622.14 | 38.09 | 35.83 | 100 | 0 | 0 | 1241 | 0 | 0 | 1241.8 | 0 | 0 | 1243.9 | 0 | 0 | 1245.7 | 0 | 0
2026-04-30 14:41 | 665.6 |  | 667.2 | 668.6 | 135.5 | 135.2 | 132.8 | 228.66 | -39.78 | 232.05 | 0.96 | 49.8 | 13872.6 | 98360.3 | 4623713 | 0 | 0 | 4622.14 | 37.98 | 35.73 | 100 | 0 | 0 | 1231.8 | 80.3 | 98.93 | 1232.3 | 80.9 | 99.65 | 1234.3 | 89 | 109.88 | 1237.9 | 87.5 | 108.27
2026-04-30 14:42 | 666.1 |  | 667.5 | 669.2 | 57.6 | 57.7 | 58.6 | 0.37 | -37.92 | 38.81 | 0.01 | 49.8 | 13874.6 | 98360.6 | 4623716 | 0 | 0 | 4622.14 | 37.88 | 35.63 | 100 | 0 | 0 | 1240 | 0.3 | 0.36 | 1240.1 | 0 | 0 | 1243.1 | 0.1 | 0.07 | 1244.3 | 0 | 0
2026-04-30 14:43 | 664 |  | 665.2 | 667 | 57.6 | 58.8 | 59.1 | 0.12 | -37.42 | 36.55 | 0 | 49.8 | 13874.6 | 98360.6 | 4623716 | 0 | 0 | 4622.14 | 37.77 | 35.53 | 100 | 0 | 0 | 1240.4 | 0 | 0 | 1240.2 | 0 | 0.04 | 1242.9 | 0 | 0.06 | 1243.9 | 0 | 0
2026-04-30 14:44 | 669.1 |  | 670.3 | 671.6 | 90.6 | 89.6 | 89.1 | 63.09 | -42.82 | 75.52 | 0.83 | 49.9 | 13876.2 | 98360.6 | 4623716 | 0 | 0 | 4622.14 | 37.67 | 35.43 | 100 | 0 | 0 | 1238 | 33.9 | 41.92 | 1236.1 | 50.9 | 62.92 | 1237.3 | 57.2 | 70.77 | 1239.9 | 54.8 | 67.9
2026-04-30 14:45 | 665.4 |  | 667.3 | 668.3 | 289 | 291.4 | 288.1 | 318.13 | -40.35 | 320.67 | 0.99 | 49.8 | 13881.4 | 98361.3 | 4623723 | 0 | 0 | 4622.14 | 37.58 | 35.35 | 100 | 0 | 0 | 1233.9 | 67.5 | 83.3 | 1237.2 | 41.8 | 51.77 | 1239.6 | 30.1 | 37.29 | 1242 | 37.9 | 47.13
2026-04-30 14:46 | 666.4 |  | 667.2 | 669 | 58.2 | 56.9 | 57.1 | 0.09 | -39.13 | 39.33 | 0 | 49.8 | 13882.1 | 98361.4 | 4623724 | 0 | 0 | 4622.14 | 37.48 | 35.25 | 100 | 0 | 0 | 1240.5 | 0 | 0 | 1240.5 | 0 | 0.06 | 1242.8 | 0.3 | 0.35 | 1244.4 | 0.3 | 0.33
2026-04-30 14:47 | 666.5 |  | 667.4 | 669.2 | 55.8 | 59.5 | 60.1 | 0.16 | -38.01 | 38.01 | 0 | 49.8 | 13882.1 | 98361.4 | 4623724 | 0 | 0 | 4622.14 | 37.38 | 35.15 | 100 | 0 | 0 | 1240.2 | 0 | 0 | 1239.5 | 0 | 0 | 1242.6 | 0.2 | 0.22 | 1243.8 | 0 | 0
2026-04-30 14:48 | 666.1 |  | 667.3 | 668.8 | 56.9 | 57.6 | 58.1 | 0.01 | -37.72 | 37.72 | 0 | 49.8 | 13882.1 | 98361.4 | 4623724 | 0 | 0 | 4622.14 | 37.27 | 35.05 | 100 | 0 | 0 | 1240.4 | 0 | 0 | 1238.7 | 0 | 0 | 1242.5 | 0 | 0 | 1242.9 | 0 | 0
2026-04-30 14:49 | 666.1 |  | 667 | 668.6 | 56.4 | 58.7 | 58 | 0.47 | -38.14 | 38.09 | 0.01 | 49.8 | 13882.1 | 98361.4 | 4623724 | 0 | 0 | 4622.14 | 37.17 | 34.95 | 100 | 0 | 0 | 1240.4 | 0.4 | 0.47 | 1239.5 | 0 | 0 | 1242.8 | 0.1 | 0.07 | 1243.8 | 0.1 | 0.1
2026-04-30 14:50 | 664.3 |  | 665.6 | 667.4 | 56.8 | 58.9 | 58.6 | 0.36 | -38.06 | 38.29 | 0.01 | 49.8 | 13882.1 | 98361.4 | 4623724 | 0 | 0 | 4622.14 | 37.07 | 34.86 | 100 | 0 | 0 | 1239.9 | 0 | 0 | 1238.2 | 0 | 0 | 1242.3 | 0 | 0 | 1243.4 | 0 | 0
2026-04-30 14:51 | 664.2 |  | 665.6 | 667.5 | 58.7 | 58.3 | 58.9 | 0.2 | -38.7 | 37.95 | 0.01 | 49.8 | 13882.1 | 98361.4 | 4623724 | 0 | 0 | 4622.14 | 36.97 | 34.76 | 100 | 0 | 0 | 1240.6 | 0 | 0 | 1238.9 | 0.1 | 0.08 | 1242.5 | 0.1 | 0.17 | 1243.2 | 0.1 | 0.14
2026-04-30 14:52 | 666.4 |  | 667.5 | 668.7 | 58.3 | 59.2 | 60.3 | 0.11 | -37.65 | 36.78 | 0.01 | 49.9 | 13882.1 | 98361.4 | 4623724 | 0 | 0 | 4622.14 | 36.87 | 34.66 | 100 | 0 | 0 | 1241.8 | 0 | 0 | 1241.1 | 0 | 0 | 1243.5 | 0 | 0 | 1244.9 | 0 | 0
2026-04-30 14:53 | 666 |  | 666.7 | 668.1 | 57.9 | 56.6 | 57.8 | 0.25 | -37.27 | 37.27 | 0.01 | 49.9 | 13882.1 | 98361.4 | 4623724 | 0 | 0 | 4622.14 | 36.77 | 34.57 | 100 | 0 | 0 | 1241.6 | 0 | 0 | 1241.5 | 0 | 0 | 1243.7 | 0 | 0.04 | 1245.8 | 0 | 0
2026-04-30 14:54 | 662.9 |  | 664 | 665.4 | 56.8 | 56.5 | 57.1 | 0.82 | -36.37 | 36.38 | 0.02 | 49.9 | 13882.1 | 98361.4 | 4623724 | 0 | 0 | 4622.14 | 36.67 | 34.47 | 100 | 0 | 0 | 1241.4 | 0 | 0 | 1240.9 | 0.1 | 0.11 | 1243.5 | 0.1 | 0.12 | 1245.3 | 0.2 | 0.25
2026-04-30 14:55 | 666.2 |  | 667.6 | 669 | 55.9 | 57.3 | 56.2 | 0.26 | -37.93 | 37.93 | 0.01 | 49.9 | 13882.1 | 98361.4 | 4623724 | 0 | 0 | 4622.14 | 36.58 | 34.38 | 100 | 0 | 0 | 1241.9 | 0 | 0 | 1241.9 | 0 | 0 | 1244.1 | 0 | 0.06 | 1246 | 0.2 | 0.25
2026-04-30 14:56 | 665.7 |  | 667.2 | 668.9 | 58.4 | 58.1 | 57.6 | 0.13 | -37.39 | 37.39 | 0 | 49.8 | 13882.2 | 98361.4 | 4623724 | 0 | 0 | 4622.14 | 36.48 | 34.29 | 100 | 0 | 0 | 1242.7 | 0 | 0 | 1243.1 | 0 | 0.03 | 1245.1 | 0 | 0.01 | 1247.1 | 0.1 | 0.12
2026-04-30 14:57 | 663.5 |  | 665.4 | 666.5 | 58.2 | 58.9 | 59.2 | 0.78 | -36.29 | 36.44 | 0.02 | 49.9 | 13882.2 | 98361.4 | 4623724 | 0 | 0 | 4622.14 | 36.4 | 34.21 | 100 | 0 | 0 | 1242.8 | 0 | 0 | 1243.4 | 0.1 | 0.15 | 1245.4 | 0.1 | 0.16 | 1247.5 | 0.2 | 0.29
2026-04-30 14:58 | 667.4 |  | 669 | 669.5 | 220.6 | 221 | 219.8 | 237.16 | -41.85 | 240.65 | 1 | 49.9 | 13883.3 | 98361.4 | 4623724 | 0 | 0 | 4622.14 | 36.31 | 34.13 | 100 | 0 | 0 | 1238 | 28.2 | 34.9 | 1240.2 | 22.2 | 27.52 | 1243.1 | 17.6 | 21.89 | 1245.1 | 21.5 | 26.77
2026-04-30 14:59 | 664.3 |  | 666.7 | 666.8 | 88.1 | 88.4 | 87.9 | 75.88 | -37.43 | 84.73 | 0.6 | 49.9 | 13886.8 | 98361.8 | 4623728 | 0 | 0 | 4622.14 | 36.22 | 34.04 | 100 | 0 | 0 | 1240.3 | 22.1 | 27.47 | 1240.4 | 22.1 | 27.43 | 1244.3 | 6.8 | 8.44 | 1246.1 | 6.7 | 8.4
2026-04-30 15:00 | 665.7 |  | 666.7 | 668 | 52.5 | 57.8 | 55.4 | 0.2 | -36.78 | 36.78 | 0 | 50 | 13886.9 | 98361.8 | 4623728 | 0 | 0 | 4622.14 | 36.13 | 33.95 | 100 | 0 | 0 | 1242.6 | 0 | 0 | 1242.2 | 0.1 | 0.1 | 1244.9 | 0.2 | 0.31 | 1246.4 | 0 | 0
2026-04-30 15:01 | 664.3 |  | 666.4 | 667.2 | 62.9 | 60 | 62.6 | 0 | -36.38 | 36.38 | 0 | 50 | 13887.9 | 98361.8 | 4623728 | 0 | 0 | 4622.14 | 36.04 | 33.87 | 100 | 0 | 0 | 1244.2 | 0 | 0 | 1243.2 | 0 | 0 | 1246.2 | 0 | 0 | 1247 | 0 | 0
2026-04-30 15:02 | 665.6 |  | 666 | 668 | 55.3 | 57.5 | 56.8 | 2.82 | -36.26 | 36.83 | 0 | 50 | 13889.7 | 98362.1 | 4623731 | 0 | 0 | 4622.14 | 35.95 | 33.78 | 100 | 0 | 0 | 1244.4 | 0.6 | 0.72 | 1243.4 | 1 | 1.18 | 1246.6 | 2.2 | 2.78 | 1241.5 | 74.2 | 92.11
2026-04-30 15:03 | 666.6 |  | 668.8 | 669.3 | 58.6 | 55.6 | 57.8 | 0 | -38.61 | 38.61 | 0 | 50 | 13889.8 | 98362.1 | 4623731 | 0 | 0 | 4622.14 | 35.86 | 33.7 | 100 | 0 | 0 | 1244.3 | 0 | 0 | 1243.9 | 0 | 0 | 1246.5 | 0 | 0 | 1248.5 | 0 | 0
2026-04-30 15:04 | 666.4 |  | 668.8 | 668.5 | 57.9 | 56.1 | 57.4 | 0.15 | -38.18 | 37.9 | 0.01 | 50 | 13889.8 | 98362.1 | 4623731 | 0 | 0 | 4622.14 | 35.77 | 33.61 | 100 | 0 | 0 | 1243.9 | 0 | 0 | 1244 | 0 | 0 | 1246.2 | 0 | 0.05 | 1248.7 | 0.2 | 0.31
2026-04-30 15:05 | 665.5 |  | 667.5 | 668.5 | 57.4 | 56.2 | 63 | 0.33 | -39.08 | 38.96 | 0.01 | 50 | 13889.8 | 98362.1 | 4623731 | 0 | 0 | 4622.14 | 35.68 | 33.53 | 100 | 0 | 0 | 1244 | 0 | 0 | 1243.9 | 0 | 0 | 1245.9 | 0.2 | 0.27 | 1248.1 | 0.1 | 0.16
2026-04-30 15:06 | 664.8 |  | 666.6 | 667.2 | 54.3 | 59.6 | 55.8 | 0.4 | -37.62 | 37.98 | 0.01 | 50 | 13889.8 | 98362.1 | 4623731 | 0 | 0 | 4622.14 | 35.59 | 33.44 | 100 | 0 | 0 | 1243.5 | 0 | 0 | 1244.3 | 0.1 | 0.08 | 1245.6 | 0.2 | 0.22 | 1248.5 | 0.1 | 0.08
2026-04-30 15:07 | 669.1 |  | 670.3 | 671.3 | 54.5 | 61.3 | 58 | 0 | -39.81 | 39.78 | 0 | 50 | 13890.2 | 98362.2 | 4623732 | 0 | 0 | 4622.14 | 35.5 | 33.36 | 100 | 0 | 0 | 1243 | 0 | 0 | 1244 | 0 | 0 | 1245.2 | 0 | 0 | 1248.3 | 0 | 0
2026-04-30 15:08 | 668.3 |  | 669.9 | 672.2 | 65.8 | 63 | 60.4 | 9.62 | -40.09 | 40.06 | 0.72 | 50 | 13891.3 | 98362.2 | 4623732 | 0 | 0 | 4622.14 | 35.42 | 33.28 | 100 | 0 | 0 | 1243.2 | 10.1 | 12.61 | 1242 | 24.9 | 30.91 | 1242.5 | 29.8 | 37.05 | 1246 | 28.4 | 35.36
2026-04-30 15:09 | 665.1 |  | 666.2 | 667.2 | 54.1 | 52.1 | 57.8 | 0.45 | -35.17 | 35.17 | 0.02 | 50 | 13891.5 | 98362.2 | 4623732 | 0 | 0 | 4622.14 | 35.33 | 33.19 | 100 | 0 | 0 | 1244.1 | 0 | 0 | 1244.9 | 0.2 | 0.21 | 1246.3 | 0 | 0 | 1248.7 | 0.1 | 0.18
2026-04-30 15:10 | 663.6 |  | 666.9 | 668.1 | 58.2 | 55.3 | 57.4 | 0.45 | -37.68 | 37.68 | 0.03 | 50 | 13891.5 | 98362.2 | 4623732 | 0 | 0 | 4622.14 | 35.25 | 33.11 | 100 | 0 | 0 | 1243.8 | 0 | 0 | 1244.6 | 0.2 | 0.2 | 1245.8 | 0.1 | 0.08 | 1248.4 | 0 | 0.05
2026-04-30 15:11 | 668.3 |  | 669.3 | 671.5 | 305.4 | 306.7 | 304.5 | 370.7 | -42.59 | 373.2 | 0.99 | 50 | 13892.1 | 98362.2 | 4623732 | 0 | 0 | 4622.14 | 35.16 | 33.03 | 100 | 0 | 0 | 1236.1 | 71.3 | 88.19 | 1235.9 | 76.3 | 94.3 | 1237.2 | 82.5 | 102.03 | 1241.1 | 64.7 | 80.25
2026-04-30 15:12 | 666.3 |  | 669 | 668.6 | 57.9 | 58.4 | 59.2 | 0.3 | -37.09 | 37.09 | 0 | 50 | 13896.9 | 98362.7 | 4623737 | 0 | 0 | 4622.14 | 35.09 | 32.96 | 100 | 0 | 0 | 1240.3 | 41.8 | 51.79 | 1239.6 | 48 | 59.55 | 1239.1 | 64.1 | 79.41 | 1243.3 | 61.4 | 76.28
2026-04-30 15:13 | 667.3 |  | 669.6 | 671.2 | 241.2 | 244.2 | 240.6 | 263.57 | -40.55 | 266.61 | 0.99 | 50 | 13898.4 | 98363 | 4623740 | 0 | 0 | 4622.14 | 35.01 | 32.88 | 100 | 0 | 0 | 1237.5 | 54.6 | 67.55 | 1238.2 | 54.9 | 67.98 | 1237.4 | 75.8 | 93.85 | 1241.7 | 77.7 | 96.53
2026-04-30 15:14 | 668 |  | 670.3 | 671.5 | 417.4 | 417 | 413.3 | 443.85 | -42.49 | 445.99 | 1 | 50 | 13906.3 | 98363.8 | 4623748 | 0 | 0 | 4622.14 | 34.95 | 32.82 | 100 | 0 | 0 | 1233.1 | 89 | 109.73 | 1234 | 89.9 | 110.9 | 1235.2 | 92.3 | 114.06 | 1239.1 | 94.5 | 117.09
2026-04-30 15:15 | 664.7 |  | 666 | 667.6 | 62.4 | 60.4 | 61.4 | 12.63 | -36.8 | 38.9 | 0.31 | 50 | 13910.1 | 98364.2 | 4623752 | 0 | 0 | 4622.14 | 34.88 | 32.75 | 100 | 0 | 0 | 1244.2 | 1.2 | 1.55 | 1245.3 | 1.5 | 1.84 | 1245.5 | 1.5 | 1.88 | 1249.3 | 0.2 | 0.19
2026-04-30 15:16 | 665.5 |  | 667.7 | 667.6 | 160.6 | 163.2 | 161.5 | 204.54 | -39.32 | 208.3 | 0.99 | 50 | 13913.6 | 98364.6 | 4623756 | 0 | 0 | 4622.14 | 34.8 | 32.68 | 100 | 0 | 0 | 1238.5 | 73.3 | 90.81 | 1237.1 | 77.6 | 96.05 | 1237.9 | 83.1 | 102.87 | 1242.7 | 76.8 | 95.4
2026-04-30 15:17 | 665.3 |  | 667.6 | 668.7 | 56.7 | 57.9 | 57.9 | 0.14 | -36.63 | 36.63 | 0 | 50 | 13918.9 | 98365 | 4623760 | 0 | 0 | 4622.14 | 34.73 | 32.62 | 100 | 0 | 0 | 1245.8 | 0 | 0 | 1246.7 | 0 | 0.02 | 1247.5 | 0.1 | 0.13 | 1251 | 0.2 | 0.31
2026-04-30 15:18 | 664.4 |  | 666 | 664.8 | 56.6 | 54.8 | 56.3 | 0.48 | -36.01 | 36.01 | 0.01 | 50 | 13919 | 98365 | 4623760 | 0 | 0 | 4622.14 | 34.65 | 32.54 | 100 | 0 | 0 | 1245.4 | 0 | 0.02 | 1246.9 | 0 | 0 | 1247 | 0 | 0 | 1250.7 | 0.2 | 0.24
2026-04-30 15:19 | 663.2 |  | 666.7 | 668.6 | 56.4 | 54.6 | 58.2 | 0.83 | -35.62 | 35.63 | 0.01 | 50 | 13919 | 98365 | 4623760 | 0 | 0 | 4622.14 | 34.57 | 32.46 | 100 | 0 | 0 | 1244.9 | 0 | 0 | 1246 | 0.1 | 0.16 | 1246.5 | 0.3 | 0.41 | 1250 | 0.5 | 0.6
2026-04-30 15:20 | 664.8 |  | 665.9 | 667.7 | 55.1 | 54.8 | 56.1 | 0.67 | -36.58 | 36.82 | 0.02 | 50 | 13919 | 98365 | 4623760 | 0 | 0 | 4622.14 | 34.49 | 32.39 | 100 | 0 | 0 | 1244.5 | 0 | 0 | 1246.1 | 0.2 | 0.23 | 1246.4 | 0.2 | 0.25 | 1249.8 | 0.2 | 0.23
2026-04-30 15:21 | 665.5 |  | 668.2 | 669.2 | 57.9 | 58.1 | 59.7 | 0.67 | -38.07 | 37.62 | 0.02 | 50.1 | 13919 | 98365 | 4623760 | 0 | 0 | 4622.14 | 34.41 | 32.31 | 100 | 0 | 0 | 1243.9 | 0.5 | 0.57 | 1246 | 0 | 0.03 | 1245.8 | 0 | 0 | 1249.6 | 0.1 | 0.08
2026-04-30 15:22 | 665.4 |  | 666.9 | 668.8 | 57.1 | 57.2 | 59.2 | 0.93 | -36.94 | 37.13 | 0.02 | 50.1 | 13920.4 | 98365.1 | 4623761 | 0 | 0 | 4622.14 | 34.34 | 32.24 | 100 | 0 | 0 | 1244.5 | 0.5 | 0.6 | 1246.2 | 1.1 | 1.4 | 1245.4 | 1.5 | 1.85 | 1249.7 | 0.3 | 0.38
2026-04-30 15:23 | 666.8 |  | 666.5 | 668.9 | 57.7 | 57.6 | 58.7 | 0.51 | -37.08 | 36.83 | 0.01 | 50.1 | 13920.5 | 98365.1 | 4623761 | 0 | 0 | 4622.14 | 34.26 | 32.17 | 100 | 0 | 0 | 1244.7 | 0 | 0 | 1246.1 | 0 | 0.04 | 1246.5 | 0.3 | 0.36 | 1250.1 | 0.2 | 0.24
2026-04-30 15:24 | 663.9 |  | 666.3 | 665.8 | 54.7 | 58 | 56.2 | 0.81 | -36.18 | 36.21 | 0.02 | 50.1 | 13920.6 | 98365.1 | 4623761 | 0 | 0 | 4622.14 | 34.19 | 32.1 | 100 | 0 | 0 | 1244.7 | 0 | 0 | 1245.4 | 0.2 | 0.26 | 1246.6 | 0.2 | 0.27 | 1249.8 | 0.2 | 0.21
2026-04-30 15:25 | 666.1 |  | 668.9 | 669.4 | 57.2 | 57.6 | 57.1 | 0.1 | -37.78 | 38.27 | 0 | 50.1 | 13920.6 | 98365.1 | 4623761 | 0 | 0 | 4622.14 | 34.11 | 32.02 | 100 | 0 | 0 | 1245.2 | 0 | 0 | 1245.4 | 0 | 0.01 | 1246.8 | 0.2 | 0.2 | 1249.3 | 0 | 0.06
2026-04-30 15:26 | 665.5 |  | 667.1 | 668.7 | 55.2 | 56.5 | 56.5 | 0.38 | -36.5 | 36.51 | 0.02 | 50.1 | 13920.6 | 98365.1 | 4623761 | 0 | 0 | 4622.14 | 34.04 | 31.95 | 100 | 0 | 0 | 1245.5 | 0 | 0 | 1245.6 | 0.1 | 0.12 | 1247 | 0.2 | 0.24 | 1249.7 | 0.2 | 0.2
2026-04-30 15:27 | 663.1 |  | 666.1 | 667.3 | 55.2 | 56 | 54.4 | 1.07 | -35.74 | 35.87 | 0.02 | 50.1 | 13920.6 | 98365.1 | 4623761 | 0 | 0 | 4622.14 | 33.96 | 31.88 | 100 | 0 | 0 | 1246.5 | 0 | 0 | 1246.1 | 0 | 0.04 | 1248.3 | 0.2 | 0.29 | 1250 | 0.3 | 0.38
2026-04-30 15:28 | 666.2 |  | 668.6 | 668.7 | 79.8 | 81.5 | 82.8 | 43.4 | -38.25 | 57.85 | 0 | 50.1 | 13920.9 | 98365.1 | 4623761 | 0 | 0 | 4622.14 | 33.89 | 31.81 | 100 | 0 | 0 | 1246.5 | 0 | 0 | 1246.2 | 0.1 | 0.14 | 1248.3 | 0 | 0 | 1250.5 | 0.2 | 0.26
2026-04-30 15:29 | 663.4 |  | 664.5 | 665.6 | 53.2 | 54.6 | 54.4 | 0.85 | -36.16 | 35.43 | 0.02 | 50.1 | 13921.4 | 98365.4 | 4623764 | 0 | 0 | 4622.14 | 33.81 | 31.74 | 100 | 0 | 0 | 1245.8 | 0 | 0.01 | 1245.9 | 0.2 | 0.25 | 1247.3 | 0.2 | 0.21 | 1249.8 | 0.1 | 0.13
2026-04-30 15:30 | 666.4 |  | 669.2 | 668.9 | 58.3 | 59.2 | 56.6 | 0.03 | -37.94 | 38.06 | 0 | 50.1 | 13921.4 | 98365.4 | 4623764 | 0 | 0 | 4622.14 | 33.74 | 31.67 | 100 | 0 | 0 | 1244.9 | 0 | 0 | 1245.5 | 0 | 0 | 1246.6 | 0.1 | 0.09 | 1249.4 | 0.1 | 0.12
2026-04-30 15:31 | 664 |  | 667 | 667.8 | 57.3 | 58.9 | 59 | 0.62 | -37.4 | 37.41 | 0.01 | 50.2 | 13921.4 | 98365.4 | 4623764 | 0 | 0 | 4622.14 | 33.67 | 31.6 | 100 | 0 | 0 | 1244.1 | 0 | 0 | 1244.7 | 0.1 | 0.1 | 1245.4 | 0.1 | 0.16 | 1248.5 | 0.2 | 0.26
2026-04-30 15:32 | 665.6 |  | 666.3 | 667.5 | 58.2 | 55.8 | 59.2 | 0.27 | -37.25 | 36.95 | 0.01 | 50.1 | 13921.4 | 98365.4 | 4623764 | 0 | 0 | 4622.14 | 33.6 | 31.53 | 100 | 0 | 0 | 1244.2 | 0 | 0 | 1244.8 | 0.1 | 0.07 | 1245.2 | 0 | 0.06 | 1248.5 | 0.2 | 0.21
2026-04-30 15:33 | 664.8 |  | 665.9 | 666.6 | 57.9 | 56.2 | 60.5 | 0.35 | -37.07 | 37.28 | 0 | 50.1 | 13921.8 | 98365.4 | 4623764 | 0 | 0 | 4622.14 | 33.53 | 31.47 | 100 | 0 | 0 | 1244.8 | 0 | 0 | 1245.5 | 0.1 | 0.14 | 1246 | 0.1 | 0.15 | 1249 | 0.1 | 0.15
2026-04-30 15:34 | 666.5 |  | 668.7 | 667.8 | 56.3 | 58.9 | 58.8 | 0.13 | -38.13 | 38.36 | 0.01 | 50.1 | 13921.8 | 98365.4 | 4623764 | 0 | 0 | 4622.14 | 33.46 | 31.4 | 100 | 0 | 0 | 1245.2 | 0 | 0 | 1245.3 | 0 | 0.02 | 1246.2 | 0.4 | 0.45 | 1248.9 | 0.2 | 0.28
2026-04-30 15:35 | 662.7 |  | 665.6 | 667.2 | 54.5 | 58.5 | 54.5 | 0.86 | -35.79 | 35.67 | 0.02 | 50.1 | 13921.9 | 98365.4 | 4623764 | 0 | 0 | 4622.14 | 33.39 | 31.33 | 100 | 0 | 0 | 1245 | 0 | 0 | 1244.9 | 0.1 | 0.15 | 1246.4 | 0.2 | 0.21 | 1248.7 | 0.2 | 0.22
2026-04-30 15:36 | 667.1 |  | 669.4 | 668.3 | 58.2 | 57 | 56.1 | 0.31 | -37.67 | 38.15 | 0 | 50.1 | 13921.9 | 98365.4 | 4623764 | 0 | 0 | 4622.14 | 33.32 | 31.26 | 100 | 0 | 0 | 1245 | 0 | 0 | 1245.3 | 0.1 | 0.12 | 1246.7 | 0.2 | 0.2 | 1249.2 | 0.2 | 0.25
2026-04-30 15:37 | 665.8 |  | 668.9 | 670.5 | 56.3 | 58.4 | 56.7 | 0.13 | -37.99 | 37.58 | 0.01 | 50.1 | 13921.9 | 98365.4 | 4623764 | 0 | 0 | 4622.14 | 33.25 | 31.2 | 100 | 0 | 0 | 1244.4 | 0 | 0 | 1244.6 | 0 | 0 | 1246.1 | 0 | 0 | 1248.4 | 0 | 0.02
2026-04-30 15:38 | 663.1 |  | 665.3 | 666.8 | 67.5 | 65.4 | 70.2 | 0 | -35.38 | 35.93 | 0 | 50.1 | 13922.1 | 98365.4 | 4623764 | 0 | 0 | 4622.14 | 33.18 | 31.13 | 100 | 0 | 0 | 1244.8 | 0 | 0 | 1244.8 | 0 | 0 | 1246.3 | 0 | 0 | 1248.3 | 0 | 0
2026-04-30 15:39 | 664.4 |  | 667.4 | 667.7 | 67.9 | 69.9 | 69.9 | 4.85 | -35.75 | 36.26 | 0 | 50.1 | 13924.3 | 98365.4 | 4623764 | 0 | 0 | 4622.14 | 33.12 | 31.07 | 100 | 0 | 0 | 1245.2 | 0 | 0 | 1244.3 | 4.1 | 5.04 | 1245 | 7.6 | 9.44 | 1247.4 | 5.6 | 6.97
2026-04-30 15:40 | 664.1 |  | 666.9 | 668.5 | 58.4 | 57.3 | 57.3 | 0.23 | -35.69 | 36.39 | 0.01 | 50.1 | 13924.9 | 98365.5 | 4623765 | 0 | 0 | 4622.14 | 33.05 | 31.01 | 100 | 0 | 0 | 1244.9 | 0 | 0 | 1244.2 | 0 | 0 | 1246.3 | 0.1 | 0.08 | 1248.1 | 0 | 0.03
2026-04-30 15:41 | 662.9 |  | 667.1 | 667.1 | 58.2 | 57.2 | 58.2 | 0.51 | -38.15 | 38.45 | 0.01 | 50 | 13924.9 | 98365.5 | 4623765 | 0 | 0 | 4622.14 | 32.98 | 30.95 | 100 | 0 | 0 | 1245.5 | 0 | 0 | 1245.4 | 0.1 | 0.1 | 1247.3 | 0.2 | 0.29 | 1249.1 | 0.4 | 0.47
2026-04-30 15:42 | 664.5 |  | 666.8 | 668.4 | 57.3 | 59.4 | 59.4 | 0.52 | -36.59 | 36.35 | 0.01 | 50.1 | 13924.9 | 98365.5 | 4623765 | 0 | 0 | 4622.14 | 32.92 | 30.88 | 100 | 0 | 0 | 1245.7 | 0 | 0 | 1245.9 | 0.2 | 0.26 | 1246.9 | 0.4 | 0.44 | 1249.5 | 0.3 | 0.37
2026-04-30 15:43 | 665.2 |  | 666.5 | 668.3 | 56.5 | 57.9 | 58 | 0.59 | -37.3 | 36.4 | 0.02 | 50 | 13924.9 | 98365.5 | 4623765 | 0 | 0 | 4622.14 | 32.85 | 30.82 | 100 | 0 | 0 | 1246.6 | 0 | 0 | 1247.2 | 0 | 0 | 1247.8 | 0 | 0.02 | 1250.6 | 0 | 0
2026-04-30 15:44 | 667.8 |  | 668.7 | 671.1 | 58.3 | 57.9 | 57.8 | 0.1 | -38.87 | 38.54 | 0 | 50.1 | 13924.9 | 98365.5 | 4623765 | 0 | 0 | 4622.14 | 32.79 | 30.76 | 100 | 0 | 0 | 1246.9 | 0 | 0 | 1247.6 | 0 | 0 | 1248.5 | 0.2 | 0.23 | 1250.9 | 0.2 | 0.3
2026-04-30 15:45 | 666.3 |  | 667.2 | 669.3 | 56.4 | 58.6 | 57.7 | 0.36 | -37.23 | 37.23 | 0.02 | 50.1 | 13924.9 | 98365.5 | 4623765 | 0 | 0 | 4622.14 | 32.72 | 30.7 | 100 | 0 | 0 | 1248.5 | 0 | 0 | 1248.6 | 0.2 | 0.29 | 1250.2 | 0.3 | 0.36 | 1252.2 | 0.2 | 0.25
2026-04-30 15:46 | 665.4 |  | 667.8 | 668.8 | 54.9 | 55.6 | 56.7 | 0.81 | -37.32 | 37.07 | 0.02 | 50.2 | 13924.9 | 98365.5 | 4623765 | 0 | 0 | 4622.14 | 32.66 | 30.64 | 100 | 0 | 0 | 1248.6 | 0 | 0 | 1248.9 | 0 | 0 | 1250.8 | 0.1 | 0.17 | 1252.8 | 0.3 | 0.32
2026-04-30 15:47 | 663.1 |  | 666 | 665.6 | 54.2 | 57.8 | 56.3 | 0.57 | -38.02 | 37.59 | 0.01 | 50.2 | 13924.9 | 98365.5 | 4623765 | 0 | 0 | 4622.14 | 32.6 | 30.58 | 100 | 0 | 0 | 1248.8 | 0 | 0 | 1249.8 | 0.3 | 0.36 | 1251.1 | 0.4 | 0.47 | 1253.3 | 0.1 | 0.17
2026-04-30 15:48 | 663.1 |  | 666 | 665.6 | 54.2 | 57.8 | 56.3 | 0.57 | -38.02 | 37.59 | 0.01 | 50.2 | 13924.9 | 98365.5 | 4623765 | 0 | 0 | 4622.14 | 32.6 | 30.58 | 100 | 0 | 0 | 1248.8 | 0 | 0 | 1249.8 | 0.3 | 0.36 | 1251.1 | 0.4 | 0.47 | 1253.3 | 0.1 | 0.17
2026-04-30 15:49 | 663.1 |  | 666 | 665.6 | 54.2 | 57.8 | 56.3 | 0.57 | -38.02 | 37.59 | 0.01 | 50.2 | 13924.9 | 98365.5 | 4623765 | 0 | 0 | 4622.14 | 32.6 | 30.58 | 100 | 0 | 0 | 1248.8 | 0 | 0 | 1249.8 | 0.3 | 0.36 | 1251.1 | 0.4 | 0.47 | 1253.3 | 0.1 | 0.17
2026-04-30 15:50 | 663.1 |  | 666 | 665.6 | 54.2 | 57.8 | 56.3 | 0.57 | -38.02 | 37.59 | 0.01 | 50.2 | 13924.9 | 98365.5 | 4623765 | 0 | 0 | 4622.14 | 32.6 | 30.58 | 100 | 0 | 0 | 1248.8 | 0 | 0 | 1249.8 | 0.3 | 0.36 | 1251.1 | 0.4 | 0.47 | 1253.3 | 0.1 | 0.17
2026-04-30 15:51 | 668.8 |  | 670.3 | 671.8 | 59.6 | 60.3 | 59.9 | 0.04 | -37.66 | 39.11 | 0 | 50.2 | 13925 | 98365.5 | 4623765 | 0 | 0 | 4622.14 | 32.35 | 30.34 | 100 | 0 | 0 | 1247.4 | 0 | 0 | 1247.2 | 0 | 0 | 1249.7 | 0 | 0 | 1251.5 | 0.2 | 0.25
2026-04-30 15:52 | 667.2 |  | 670.7 | 669.8 | 60.2 | 59.7 | 60.4 | 0.37 | -38.48 | 38.48 | 0 | 50.2 | 13925 | 98365.5 | 4623765 | 0 | 0 | 4622.14 | 32.29 | 30.29 | 100 | 0 | 0 | 1247.8 | 0 | 0 | 1247.2 | 0 | 0 | 1250.1 | 0 | 0 | 1251.5 | 0 | 0
2026-04-30 15:53 | 663.8 |  | 666.5 | 666.7 | 55.4 | 55.7 | 58.1 | 0.89 | -36.89 | 36.9 | 0.01 | 50.2 | 13925 | 98365.5 | 4623765 | 0 | 0 | 4622.14 | 32.23 | 30.23 | 100 | 0 | 0 | 1247.3 | 0 | 0 | 1247 | 0 | 0 | 1249.6 | 0 | 0.06 | 1251.5 | 0.4 | 0.46
2026-04-30 15:54 | 664.8 |  | 668.3 | 667.7 | 58.2 | 59.8 | 58.9 | 0.38 | -38.09 | 35.92 | 0 | 50.2 | 13925 | 98365.5 | 4623765 | 0 | 0 | 4622.14 | 32.17 | 30.17 | 100 | 0 | 0 | 1247.3 | 0 | 0 | 1247 | 0.2 | 0.25 | 1249.1 | 0 | 0 | 1251.3 | 0 | 0
2026-04-30 15:55 | 665.4 |  | 668.4 | 668.1 | 57.2 | 59.8 | 58.4 | 0.44 | -38.16 | 38.16 | 0 | 50.2 | 13925 | 98365.5 | 4623765 | 0 | 0 | 4622.14 | 32.11 | 30.12 | 100 | 0 | 0 | 1248.1 | 0 | 0 | 1247.6 | 0 | 0 | 1249.6 | 0.3 | 0.37 | 1251.6 | 0 | 0
2026-04-30 15:56 | 663.3 |  | 664.9 | 666.2 | 54.7 | 55.5 | 56 | 0.85 | -36.38 | 36.39 | 0.02 | 50.2 | 13925 | 98365.5 | 4623765 | 0 | 0 | 4622.14 | 32.05 | 30.06 | 100 | 0 | 0 | 1248.7 | 0.2 | 0.21 | 1248.2 | 0 | 0 | 1250.5 | 0 | 0 | 1252.5 | 0 | 0
2026-04-30 15:57 | 666.7 |  | 667.8 | 669.6 | 54.3 | 54.4 | 55.7 | 0.31 | -38.08 | 38.08 | 0 | 50.2 | 13925 | 98365.5 | 4623765 | 0 | 0 | 4622.14 | 31.99 | 30.01 | 100 | 0 | 0 | 1249.5 | 0 | 0 | 1248.7 | 0 | 0 | 1251.5 | 0.2 | 0.31 | 1253.2 | 0.5 | 0.57
2026-04-30 15:58 | 665.9 |  | 668.4 | 668.8 | 57.9 | 58.6 | 60 | 0.6 | -37.18 | 37.02 | 0.02 | 50.2 | 13925 | 98365.5 | 4623765 | 0 | 0 | 4622.14 | 31.94 | 29.95 | 100 | 0 | 0 | 1249.2 | 0 | 0 | 1248 | 0 | 0 | 1251.4 | 0.1 | 0.15 | 1252.6 | 0.4 | 0.46
2026-04-30 15:59 | 664 |  | 665.8 | 667.1 | 55.7 | 55.1 | 55.3 | 0.09 | -37.44 | 37.44 | 0 | 50.2 | 13925 | 98365.5 | 4623765 | 0 | 0 | 4622.14 | 31.89 | 29.91 | 100 | 0 | 0 | 1250.2 | 0 | 0 | 1249.1 | 0.4 | 0.45 | 1252.4 | 0 | 0 | 1253.3 | 0.6 | 0.73
2026-04-30 16:00 | 663.2 |  | 665.4 | 666.2 | 55.3 | 55 | 56.4 | 0.36 | -36.46 | 36.46 | 0 | 50.3 | 13925.1 | 98365.5 | 4623765 | 0 | 0 | 4622.14 | 31.83 | 29.85 | 100 | 0 | 0 | 1250.3 | 0.2 | 0.21 | 1249.9 | 0 | 0 | 1252.5 | 0 | 0 | 1254 | 0 | 0
2026-04-30 16:01 | 665.4 |  | 667.7 | 668.4 | 54.6 | 54.4 | 55.2 | 0.14 | -39.51 | 38.91 | 0 | 50.3 | 13925.1 | 98365.5 | 4623765 | 0 | 0 | 4622.14 | 31.78 | 29.8 | 100 | 0 | 0 | 1250.1 | 0 | 0 | 1250.3 | 0.1 | 0.16 | 1251.8 | 0 | 0 | 1254.2 | 0.3 | 0.34
2026-04-30 16:02 | 664.4 |  | 667 | 667.5 | 51.3 | 50.9 | 51.5 | 0.08 | -35.71 | 35.71 | 0 | 50.3 | 13925.1 | 98365.5 | 4623765 | 0 | 0 | 4622.14 | 31.72 | 29.75 | 100 | 0 | 0 | 1250.2 | 0 | 0 | 1250.6 | 0.1 | 0.08 | 1251.9 | 0.3 | 0.34 | 1254.7 | 0.3 | 0.38
2026-04-30 16:03 | 663.4 |  | 665.7 | 666.3 | 49.3 | 49.3 | 49.5 | 0.28 | -34.89 | 34.9 | 0.03 | 50.3 | 13925.1 | 98365.6 | 4623766 | 0 | 0 | 4622.14 | 31.67 | 29.7 | 100 | 0 | 0 | 1250 | 0 | 0 | 1250.7 | 0.2 | 0.22 | 1252 | 0 | 0 | 1254.8 | 0.2 | 0.25
2026-04-30 16:04 | 665.3 |  | 667.4 | 667.9 | 54.4 | 53.4 | 54.1 | 0.83 | -37.03 | 38.91 | 0.01 | 50.3 | 13925.1 | 98365.6 | 4623766 | 0 | 0 | 4622.14 | 31.61 | 29.64 | 100 | 0 | 0 | 1250.6 | 0 | 0 | 1251.3 | 0.6 | 0.76 | 1252.2 | 0.1 | 0.14 | 1254.9 | 0 | 0
2026-04-30 16:05 | 663.3 |  | 665.9 | 666.5 | 51.5 | 50.7 | 50.9 | 0.44 | -33.34 | 34.72 | 0 | 50.3 | 13925.1 | 98365.6 | 4623766 | 0 | 0 | 4622.14 | 31.56 | 29.59 | 100 | 0 | 0 | 1250.8 | 0 | 0 | 1251.7 | 0 | 0 | 1252.5 | 0 | 0 | 1255.6 | 0.2 | 0.2
2026-04-30 16:06 | 662 |  | 664.2 | 665 | 54.6 | 53.8 | 54.1 | 0.28 | -32.82 | 32.83 | 0.02 | 50.3 | 13925.1 | 98365.6 | 4623766 | 0 | 0 | 4622.14 | 31.5 | 29.54 | 100 | 0 | 0 | 1250.4 | 0.1 | 0.07 | 1251.1 | 0.1 | 0.1 | 1252.3 | 0 | 0 | 1255.2 | 0 | 0
2026-04-30 16:07 | 664.2 |  | 666.7 | 666.7 | 53.9 | 53.2 | 52.7 | 1.07 | -38.15 | 38.17 | 0 | 50.3 | 13925.1 | 98365.7 | 4623767 | 0 | 0 | 4622.14 | 31.45 | 29.49 | 100 | 0 | 0 | 1250.7 | 0 | 0 | 1251.3 | 0 | 0 | 1252.7 | 0 | 0 | 1255.6 | 0.6 | 0.77
2026-04-30 16:08 | 662.7 |  | 664.8 | 665.4 | 54.8 | 55.1 | 54.3 | 0.83 | -36.36 | 35.48 | 0.01 | 50.2 | 13925.1 | 98365.7 | 4623767 | 0 | 0 | 4622.14 | 31.4 | 29.44 | 100 | 0 | 0 | 1250.3 | 0 | 0 | 1250.6 | 0 | 0 | 1252.3 | 0 | 0.03 | 1254.8 | 0.1 | 0.17
2026-04-30 16:09 | 665.8 |  | 667 | 668.6 | 56.2 | 57.3 | 58.6 | 0.51 | -36.09 | 35.79 | 0.03 | 50.2 | 13925.1 | 98365.7 | 4623767 | 0 | 0 | 4622.14 | 31.35 | 29.39 | 100 | 0 | 0 | 1250.3 | 0 | 0 | 1251.1 | 0.2 | 0.27 | 1252.2 | 0.3 | 0.38 | 1255 | 0.2 | 0.2
2026-04-30 16:10 | 665.6 |  | 666.1 | 668.4 | 57.4 | 54.6 | 58.8 | 0.53 | -37.65 | 37.38 | 0.01 | 50.2 | 13925.1 | 98365.7 | 4623767 | 0 | 0 | 4622.14 | 31.29 | 29.35 | 100 | 0 | 0 | 1249.8 | 0 | 0 | 1250.3 | 0 | 0.01 | 1251.6 | 0.4 | 0.54 | 1254.6 | 0.1 | 0.12
2026-04-30 16:11 | 663.2 |  | 665.9 | 667.2 | 54.4 | 57.5 | 59 | 0.62 | -36.3 | 36.31 | 0.02 | 50.1 | 13925.2 | 98365.7 | 4623767 | 0 | 0 | 4622.14 | 31.24 | 29.3 | 100 | 0 | 0 | 1249.8 | 0 | 0 | 1250.5 | 0.3 | 0.35 | 1251.2 | 0.4 | 0.46 | 1254.3 | 0 | 0
2026-04-30 16:12 | 664.8 |  | 666.5 | 668.8 | 56.9 | 58.7 | 57.8 | 0.92 | -36.52 | 36.53 | 0.02 | 50.1 | 13925.2 | 98365.7 | 4623767 | 0 | 0 | 4622.14 | 31.19 | 29.25 | 100 | 0 | 0 | 1250.7 | 0 | 0 | 1250.5 | 0.3 | 0.38 | 1251.8 | 0.2 | 0.3 | 1254.4 | 0.2 | 0.25
2026-04-30 16:13 | 663.9 |  | 666.3 | 665.8 | 56.8 | 56.6 | 57.8 | 0.82 | -35.03 | 35.72 | 0.03 | 50.1 | 13925.2 | 98365.7 | 4623767 | 0 | 0 | 4622.14 | 31.14 | 29.2 | 100 | 0 | 0 | 1250.7 | 0 | 0.05 | 1250.5 | 0.4 | 0.54 | 1252.2 | 0.4 | 0.47 | 1254.9 | 0 | 0
2026-04-30 16:14 | 663.5 |  | 665.2 | 666.6 | 54.9 | 55.2 | 55.8 | 0.44 | -35.99 | 35.91 | 0.01 | 50.1 | 13925.2 | 98365.7 | 4623767 | 0 | 0 | 4622.14 | 31.09 | 29.16 | 100 | 0 | 0 | 1250.7 | 0.1 | 0.11 | 1250.7 | 0.3 | 0.39 | 1252 | 0 | 0 | 1254.9 | 0 | 0
2026-04-30 16:15 | 662 |  | 664.6 | 664 | 55.4 | 53.8 | 54.2 | 0.18 | -35.01 | 34.71 | 0 | 50.1 | 13925.2 | 98365.7 | 4623767 | 0 | 0 | 4622.14 | 31.05 | 29.11 | 100 | 0 | 0 | 1250.7 | 0.1 | 0.19 | 1250.6 | 0 | 0 | 1251.7 | 0 | 0 | 1254.7 | 0 | 0
2026-04-30 16:16 | 663.7 |  | 666 | 665.7 | 55.2 | 53.5 | 53.7 | 1.22 | -36.73 | 36.75 | 0.03 | 50.1 | 13925.2 | 98365.7 | 4623767 | 0 | 0 | 4622.14 | 31 | 29.06 | 100 | 0 | 0 | 1251 | 0.1 | 0.09 | 1250.8 | 0.3 | 0.36 | 1251.8 | 0.4 | 0.5 | 1254.8 | 0 | 0
2026-04-30 16:17 | 664.5 |  | 666.7 | 667 | 56.2 | 54.7 | 54.7 | 0.89 | -36.2 | 36.21 | 0.02 | 50.1 | 13925.2 | 98365.7 | 4623767 | 0 | 0 | 4622.14 | 30.95 | 29.02 | 100 | 0 | 0 | 1251.5 | 0 | 0.03 | 1251.4 | 0.3 | 0.41 | 1252.7 | 0 | 0 | 1255.2 | 0 | 0
2026-04-30 16:18 | 663.5 |  | 665.9 | 665.3 | 54.5 | 54.3 | 55.6 | 1.05 | -36.47 | 37.02 | 0.03 | 50.1 | 13925.2 | 98365.7 | 4623767 | 0 | 0 | 4622.14 | 30.9 | 28.97 | 100 | 0 | 0 | 1250.5 | 0 | 0 | 1250.9 | 0.3 | 0.34 | 1251.7 | 0.3 | 0.38 | 1254.5 | 0 | 0
2026-04-30 16:19 | 662.1 |  | 664.4 | 664.4 | 54.6 | 53.7 | 53 | 0.51 | -34.46 | 34.93 | 0.01 | 50.2 | 13925.2 | 98365.7 | 4623767 | 0 | 0 | 4622.14 | 30.85 | 28.93 | 100 | 0 | 0 | 1250.5 | 0.1 | 0.15 | 1251.1 | 0 | 0 | 1251.7 | 0 | 0 | 1254.5 | 0 | 0
2026-04-30 16:20 | 663.4 |  | 666.4 | 665.8 | 55.6 | 51.7 | 57.2 | 0.41 | -35.95 | 35.63 | 0.01 | 50.1 | 13925.3 | 98365.7 | 4623767 | 0 | 0 | 4622.14 | 30.81 | 28.88 | 100 | 0 | 0 | 1250.5 | 0 | 0 | 1250.7 | 0 | 0 | 1251.7 | 0.3 | 0.43 | 1254.5 | 0 | 0
2026-04-30 16:21 | 665.4 |  | 667.1 | 668.3 | 58 | 56.3 | 56.7 | 0.54 | -38.03 | 38.09 | 0.02 | 50.1 | 13925.3 | 98365.7 | 4623767 | 0 | 0 | 4622.14 | 30.76 | 28.84 | 100 | 0 | 0 | 1250.7 | 0 | 0 | 1250.3 | 0.3 | 0.31 | 1251.9 | 0.2 | 0.3 | 1254.2 | 0.4 | 0.47
2026-04-30 16:22 | 663.8 |  | 665 | 666.4 | 52.4 | 54 | 53.3 | 0.02 | -35.69 | 35.29 | 0 | 50.2 | 13925.3 | 98365.7 | 4623767 | 0 | 0 | 4622.14 | 30.71 | 28.8 | 100 | 0 | 0 | 1250.9 | 0 | 0.02 | 1251 | 0 | 0 | 1252.7 | 0 | 0 | 1254.6 | 0 | 0
2026-04-30 16:23 | 664.5 |  | 667 | 666.6 | 53.1 | 55 | 54.3 | 0.63 | -38.6 | 37.98 | 0.02 | 50.2 | 13925.3 | 98365.7 | 4623767 | 0 | 0 | 4622.14 | 30.67 | 28.75 | 100 | 0 | 0 | 1250.6 | 0.1 | 0.13 | 1251 | 0.3 | 0.33 | 1252.3 | 0.4 | 0.55 | 1254.5 | 0.4 | 0.49
2026-04-30 16:24 | 663.6 |  | 665.7 | 665.1 | 54.7 | 54.2 | 55.1 | 0 | -35.82 | 35.82 | 0.01 | 50.1 | 13925.3 | 98365.7 | 4623767 | 0 | 0 | 4622.14 | 30.62 | 28.71 | 100 | 0 | 0 | 1251.3 | 0 | 0 | 1252.2 | 0 | 0 | 1253.2 | 0 | 0 | 1255.9 | 0 | 0
2026-04-30 16:25 | 664 |  | 665.3 | 667 | 56.2 | 54.8 | 54.9 | 0.09 | -36.78 | 36.78 | 0.02 | 50.1 | 13925.3 | 98365.7 | 4623767 | 0 | 0 | 4622.14 | 30.58 | 28.67 | 100 | 0 | 0 | 1251.1 | 0.1 | 0.09 | 1252.3 | 0 | 0 | 1253.1 | 0 | 0 | 1255.9 | 0 | 0
2026-04-30 16:26 | 661.9 |  | 664.3 | 663.5 | 54.9 | 54.3 | 52 | 0.17 | -34.81 | 34.95 | 0.02 | 50.1 | 13925.3 | 98365.7 | 4623767 | 0 | 0 | 4622.14 | 30.53 | 28.63 | 100 | 0 | 0 | 1250.7 | 0.2 | 0.25 | 1252.1 | 0 | 0 | 1252.7 | 0 | 0 | 1255.7 | 0 | 0
2026-04-30 16:27 | 665.8 |  | 666.6 | 668.5 | 54.8 | 53.5 | 55.6 | 0.11 | -36.58 | 36.15 | 0 | 50.1 | 13925.3 | 98365.7 | 4623767 | 0 | 0 | 4622.14 | 30.49 | 28.58 | 100 | 0 | 0 | 1251.5 | 0 | 0.01 | 1252.2 | 0 | 0 | 1253.4 | 0 | 0 | 1255.9 | 0 | 0
2026-04-30 16:28 | 663.9 |  | 666.6 | 667 | 53.7 | 53.5 | 55.5 | 0.53 | -35.98 | 36.3 | 0.01 | 50 | 13925.3 | 98365.7 | 4623767 | 0 | 0 | 4622.14 | 30.45 | 28.54 | 100 | 0 | 0 | 1251 | 0.1 | 0.08 | 1251.5 | 0.4 | 0.47 | 1252.9 | 0 | 0 | 1255.6 | 0 | 0
2026-04-30 16:29 | 666.1 |  | 668.6 | 668.9 | 56.4 | 54.5 | 55 | 0.49 | -36.54 | 36.55 | 0.02 | 50 | 13925.4 | 98365.7 | 4623767 | 0 | 0 | 4622.14 | 30.4 | 28.5 | 100 | 0 | 0 | 1251.6 | 0 | 0 | 1252.3 | 0.3 | 0.34 | 1253.2 | 0.2 | 0.27 | 1255.7 | 0.2 | 0.2
2026-04-30 16:30 | 665.8 |  | 667.2 | 668.2 | 55.3 | 56.5 | 58.3 | 1.01 | -37.11 | 37.12 | 0.02 | 50 | 13925.4 | 98365.7 | 4623767 | 0 | 0 | 4622.14 | 30.36 | 28.46 | 100 | 0 | 0 | 1251.4 | 0 | 0 | 1252 | 0.2 | 0.29 | 1253.7 | 0.3 | 0.4 | 1256.1 | 0.3 | 0.38
2026-04-30 16:31 | 665.4 |  | 667.9 | 668.5 | 57.1 | 54.7 | 56.2 | 0.94 | -36.53 | 36.73 | 0.02 | 50 | 13925.4 | 98365.7 | 4623767 | 0 | 0 | 4622.14 | 30.32 | 28.42 | 100 | 0 | 0 | 1251.7 | 0 | 0 | 1251.9 | 0.2 | 0.3 | 1253.8 | 0.2 | 0.28 | 1255.8 | 0.2 | 0.3
2026-04-30 16:32 | 667.1 |  | 667.8 | 668.7 | 55.6 | 55.4 | 55.9 | 0.68 | -36.77 | 37.29 | 0.03 | 50.1 | 13925.4 | 98365.7 | 4623767 | 0 | 0 | 4622.14 | 30.28 | 28.38 | 100 | 0 | 0 | 1251.6 | 0 | 0 | 1251.9 | 0.2 | 0.2 | 1253.7 | 0.2 | 0.2 | 1256 | 0.1 | 0.11
2026-04-30 16:33 | 665.1 |  | 667.2 | 668.3 | 55.1 | 57.4 | 55.9 | 1 | -38.24 | 38.59 | 0.02 | 50 | 13925.4 | 98365.7 | 4623767 | 0 | 0 | 4622.14 | 30.24 | 28.35 | 100 | 0 | 0 | 1251.8 | 0 | 0 | 1252.5 | 0.3 | 0.42 | 1254 | 0.2 | 0.26 | 1256.4 | 0.3 | 0.35
2026-04-30 16:34 | 664.5 |  | 667.1 | 668.5 | 56.5 | 55.7 | 55.2 | 1.13 | -37.24 | 37.39 | 0.03 | 50 | 13925.4 | 98365.7 | 4623767 | 0 | 0 | 4622.14 | 30.19 | 28.31 | 100 | 0 | 0 | 1252.1 | 0 | 0 | 1252.6 | 0.3 | 0.41 | 1254.2 | 0.3 | 0.33 | 1256.7 | 0.3 | 0.4
2026-04-30 16:35 | 665.3 |  | 668.2 | 669.1 | 56.8 | 55.3 | 56.8 | 0.95 | -37.08 | 37.63 | 0.02 | 50 | 13925.4 | 98365.7 | 4623767 | 0 | 0 | 4622.14 | 30.15 | 28.27 | 100 | 0 | 0 | 1252.7 | 0 | 0 | 1252.9 | 0 | 0.06 | 1254.6 | 0.3 | 0.38 | 1257 | 0.2 | 0.28
2026-04-30 16:36 | 666.8 |  | 668.6 | 669.4 | 55.6 | 55.6 | 55.5 | 0.64 | -37.78 | 37.78 | 0.02 | 50 | 13925.4 | 98365.7 | 4623767 | 0 | 0 | 4622.14 | 30.11 | 28.23 | 100 | 0 | 0 | 1251.6 | 0 | 0 | 1251.8 | 0.1 | 0.09 | 1253.9 | 0.2 | 0.19 | 1256.4 | 0.2 | 0.26
2026-04-30 16:37 | 664.7 |  | 666.7 | 668.1 | 56.3 | 54.9 | 55.9 | 1.08 | -36.64 | 36.65 | 0.04 | 50 | 13925.5 | 98365.7 | 4623767 | 0 | 0 | 4622.14 | 30.07 | 28.19 | 100 | 0 | 0 | 1251.5 | 0.1 | 0.13 | 1251.9 | 0.3 | 0.38 | 1253.7 | 0.3 | 0.4 | 1256.2 | 0.3 | 0.34
2026-04-30 16:38 | 665.9 |  | 668.1 | 669.6 | 55.6 | 55.3 | 55.5 | 0.92 | -38.23 | 38.26 | 0.02 | 50 | 13925.5 | 98365.7 | 4623767 | 0 | 0 | 4622.14 | 30.03 | 28.16 | 100 | 0 | 0 | 1251.7 | 0 | 0 | 1251.9 | 0.1 | 0.15 | 1253.7 | 0.3 | 0.4 | 1256 | 0.3 | 0.41
2026-04-30 16:39 | 667.9 |  | 670.3 | 671.9 | 56.9 | 56.8 | 56.8 | 0.39 | -40.37 | 39.72 | 0.01 | 50 | 13925.5 | 98365.7 | 4623767 | 0 | 0 | 4622.14 | 30 | 28.12 | 100 | 0 | 0 | 1252.2 | 0 | 0 | 1252.3 | 0.1 | 0.11 | 1254.4 | 0.1 | 0.08 | 1256.4 | 0 | 0
2026-04-30 16:40 | 664.7 |  | 666.1 | 665.1 | 54.9 | 55.4 | 54.2 | 1.17 | -35.92 | 36.42 | 0.03 | 50.1 | 13925.5 | 98365.7 | 4623767 | 0 | 0 | 4622.14 | 29.96 | 28.09 | 100 | 0 | 0 | 1252.7 | 0 | 0.03 | 1253.1 | 0 | 0 | 1254.5 | 0 | 0 | 1256.9 | 0 | 0
2026-04-30 16:41 | 666.1 |  | 668.2 | 669.6 | 56.6 | 56.2 | 56.2 | 0.76 | -38.22 | 38.23 | 0.03 | 50.1 | 13925.5 | 98365.7 | 4623767 | 0 | 0 | 4622.14 | 29.92 | 28.05 | 100 | 0 | 0 | 1252.6 | 0 | 0 | 1253.5 | 0.2 | 0.23 | 1254.5 | 0.2 | 0.28 | 1257.5 | 0.2 | 0.29
2026-04-30 16:42 | 666.2 |  | 668.8 | 670.3 | 54.3 | 57.6 | 56.9 | 0.53 | -39.32 | 38.83 | 0.02 | 50.1 | 13925.5 | 98365.7 | 4623767 | 0 | 0 | 4622.14 | 29.88 | 28.01 | 100 | 0 | 0 | 1252.4 | 0 | 0 | 1253 | 0.1 | 0.17 | 1253.8 | 0.1 | 0.09 | 1256.8 | 0.1 | 0.16
2026-04-30 16:43 | 665.8 |  | 667 | 668.6 | 57.2 | 55.7 | 54.9 | 1.16 | -37.78 | 37.82 | 0.03 | 50.1 | 13925.5 | 98365.7 | 4623767 | 0 | 0 | 4622.14 | 29.84 | 27.98 | 100 | 0 | 0 | 1253.1 | 0 | 0 | 1254.2 | 0.3 | 0.39 | 1254.9 | 0.4 | 0.47 | 1257.8 | 0.2 | 0.3
2026-04-30 16:44 | 666.3 |  | 668.5 | 670 | 55.1 | 55.6 | 56.8 | 0.73 | -39.26 | 39.06 | 0.02 | 50.1 | 13925.5 | 98365.7 | 4623767 | 0 | 0 | 4622.14 | 29.81 | 27.94 | 100 | 0 | 0 | 1252.9 | 0 | 0 | 1253.7 | 0.1 | 0.17 | 1254.8 | 0.3 | 0.38 | 1257.6 | 0.3 | 0.34
2026-04-30 16:45 | 666.3 |  | 667.9 | 669.2 | 57.1 | 57.2 | 57.7 | 0.87 | -38.33 | 37.72 | 0.02 | 50.1 | 13925.6 | 98365.7 | 4623767 | 0 | 0 | 4622.14 | 29.77 | 27.91 | 100 | 0 | 0 | 1253 | 0 | 0 | 1253.7 | 0.2 | 0.24 | 1253.9 | 0.3 | 0.43 | 1257.6 | 0.4 | 0.54
2026-04-30 16:46 | 665.2 |  | 667.2 | 668.3 | 54.2 | 57.9 | 57.1 | 1.05 | -37.49 | 37.59 | 0.03 | 50.1 | 13925.6 | 98365.7 | 4623767 | 0 | 0 | 4622.14 | 29.73 | 27.88 | 100 | 0 | 0 | 1253.8 | 0 | 0 | 1254.1 | 0.3 | 0.44 | 1255 | 0.3 | 0.38 | 1258.3 | 0.3 | 0.43
2026-04-30 16:47 | 665.7 |  | 668 | 669.4 | 54.5 | 55 | 56.9 | 1 | -38.59 | 38.56 | 0.03 | 50.1 | 13925.6 | 98365.7 | 4623767 | 0 | 0 | 4622.14 | 29.7 | 27.84 | 100 | 0 | 0 | 1253.4 | 0 | 0.03 | 1253.8 | 0.2 | 0.31 | 1254.7 | 0.3 | 0.32 | 1257.7 | 0.4 | 0.47
2026-04-30 16:48 | 666.5 |  | 668 | 667.9 | 54.2 | 54.2 | 55 | 0.38 | -37.1 | 36.75 | 0.01 | 50 | 13925.6 | 98365.7 | 4623767 | 0 | 0 | 4622.14 | 29.66 | 27.81 | 100 | 0 | 0 | 1253.6 | 0 | 0.06 | 1254.2 | 0.2 | 0.22 | 1255.3 | 0 | 0 | 1258 | 0 | 0
2026-04-30 16:49 | 663.1 |  | 666.5 | 667 | 55 | 56.2 | 56.9 | 0.67 | -36.94 | 35.97 | 0.02 | 50 | 13925.6 | 98365.7 | 4623767 | 0 | 0 | 4622.14 | 29.63 | 27.78 | 100 | 0 | 0 | 1253.9 | 0 | 0 | 1254.6 | 0.4 | 0.49 | 1255.6 | 0 | 0 | 1258.5 | 0 | 0
2026-04-30 16:50 | 663.3 |  | 666.9 | 667.5 | 55.5 | 56.4 | 54.6 | 0.09 | -37.31 | 36.46 | 0 | 50 | 13925.6 | 98365.7 | 4623767 | 0 | 0 | 4622.14 | 29.59 | 27.75 | 100 | 0 | 0 | 1254.1 | 0.1 | 0.15 | 1254.3 | 0 | 0 | 1255.5 | 0 | 0 | 1258.5 | 0 | 0
2026-04-30 16:51 | 664.3 |  | 667.2 | 666.5 | 54.2 | 57.6 | 59.3 | 0.79 | -37.96 | 37.97 | 0.03 | 50 | 13925.6 | 98365.7 | 4623767 | 0 | 0 | 4622.14 | 29.56 | 27.71 | 100 | 0 | 0 | 1254.5 | 0 | 0 | 1254.5 | 0.3 | 0.32 | 1256.4 | 0 | 0 | 1258.7 | 0 | 0
2026-04-30 16:52 | 661.9 |  | 665.3 | 665.7 | 56.5 | 53 | 57.6 | 0.29 | -36.21 | 34.76 | 0.02 | 50 | 13925.6 | 98365.7 | 4623767 | 0 | 0 | 4622.14 | 29.53 | 27.68 | 100 | 0 | 0 | 1254.1 | 0 | 0.04 | 1254.2 | 0 | 0 | 1256.1 | 0 | 0 | 1258.8 | 0 | 0
2026-04-30 16:53 | 663.5 |  | 666.6 | 667 | 56 | 57.9 | 57.8 | 0.51 | -36.14 | 36.16 | 0.03 | 50 | 13925.6 | 98365.7 | 4623767 | 0 | 0 | 4622.14 | 29.49 | 27.65 | 100 | 0 | 0 | 1253.9 | 0.2 | 0.25 | 1253.8 | 0.3 | 0.37 | 1256 | 0 | 0 | 1258.2 | 0 | 0
2026-04-30 16:54 | 667.5 |  | 668.2 | 670.4 | 56 | 54.8 | 60.1 | 0.77 | -37.29 | 38.35 | 0.03 | 50 | 13925.6 | 98365.7 | 4623767 | 0 | 0 | 4622.14 | 29.46 | 27.62 | 100 | 0 | 0 | 1253.6 | 0 | 0 | 1253.5 | 0.2 | 0.22 | 1255.9 | 0.2 | 0.31 | 1258.1 | 0.2 | 0.26
2026-04-30 16:55 | 664.7 |  | 667.3 | 667 | 56.2 | 54 | 60 | 0.01 | -36.23 | 35.71 | 0 | 50 | 13925.7 | 98365.7 | 4623767 | 0 | 0 | 4622.14 | 29.43 | 27.59 | 100 | 0 | 0 | 1254.1 | 0.1 | 0.09 | 1253.7 | 0 | 0 | 1256.4 | 0 | 0 | 1258.3 | 0 | 0
2026-04-30 16:56 | 665.9 |  | 669.3 | 670.2 | 57.4 | 57.7 | 59.4 | 0.83 | -38.48 | 38.56 | 0.01 | 50 | 13925.7 | 98365.7 | 4623767 | 0 | 0 | 4622.14 | 29.4 | 27.56 | 100 | 0 | 0 | 1254.9 | 0 | 0 | 1254.3 | 0.1 | 0.16 | 1257 | 0.3 | 0.34 | 1258.6 | 0.2 | 0.21
2026-04-30 16:57 | 667.1 |  | 667.9 | 668.8 | 56.7 | 58.6 | 53.8 | 1.27 | -38.26 | 38.28 | 0.03 | 50 | 13925.7 | 98365.7 | 4623767 | 0 | 0 | 4622.14 | 29.36 | 27.53 | 100 | 0 | 0 | 1254.7 | 0.1 | 0.09 | 1254.3 | 0.3 | 0.4 | 1256.9 | 0.2 | 0.3 | 1258.9 | 0.3 | 0.35
2026-04-30 16:58 | 670.5 |  | 671.7 | 671.8 | 56.3 | 58.1 | 57.6 | 0.4 | -39.82 | 39.82 | 0.02 | 50 | 13925.7 | 98365.7 | 4623767 | 0 | 0 | 4622.14 | 29.33 | 27.5 | 100 | 0 | 0 | 1254.1 | 0 | 0 | 1254.3 | 0 | 0 | 1256.2 | 0.2 | 0.22 | 1258.7 | 0.1 | 0.15
2026-04-30 16:59 | 668.6 |  | 670.7 | 670 | 57.9 | 55.8 | 56.9 | 0.28 | -38.56 | 38.8 | 0.02 | 50 | 13925.7 | 98365.7 | 4623767 | 0 | 0 | 4622.14 | 29.3 | 27.47 | 100 | 0 | 0 | 1254.6 | 0 | 0 | 1254.6 | 0 | 0.04 | 1256.5 | 0.1 | 0.15 | 1258.9 | 0.2 | 0.21
2026-04-30 17:00 | 671.3 |  | 673.8 | 674.2 | 58.7 | 58.5 | 56.6 | 0.42 | -40.31 | 40.31 | 0.01 | 50 | 13925.7 | 98365.7 | 4623767 | 0 | 0 | 4622.14 | 29.27 | 27.44 | 100 | 0 | 0 | 1254.2 | 0.2 | 0.29 | 1254.4 | 0 | 0 | 1256 | 0 | 0.06 | 1258.5 | 0 | 0
2026-04-30 17:01 | 673.8 |  | 676.3 | 676.6 | 59.2 | 57.8 | 60.5 | 0.16 | -43.06 | 43.08 | 0 | 50.1 | 13925.7 | 98365.7 | 4623767 | 0 | 0 | 4622.14 | 29.24 | 27.41 | 100 | 0 | 0 | 1253.4 | 0.2 | 0.27 | 1254.3 | 0 | 0 | 1255.3 | 0 | 0 | 1258.5 | 0 | 0
2026-04-30 17:02 | 675.1 |  | 675.9 | 677.5 | 60.7 | 59.3 | 57.7 | 0.88 | -43.46 | 43.53 | 0.02 | 50.1 | 13925.7 | 98365.7 | 4623767 | 0 | 0 | 4622.14 | 29.21 | 27.39 | 100 | 0 | 0 | 1253.5 | 0 | 0.02 | 1254.2 | 0.4 | 0.44 | 1255.2 | 0 | 0 | 1258 | 0.4 | 0.46
2026-04-30 17:03 | 676.8 |  | 676.7 | 679.2 | 61.1 | 58.8 | 62.2 | 0.6 | -43.53 | 44.17 | 0.01 | 50.1 | 13925.7 | 98365.7 | 4623767 | 0 | 0 | 4622.14 | 29.18 | 27.36 | 100 | 0 | 0 | 1253.2 | 0 | 0 | 1253.9 | 0.2 | 0.2 | 1254.8 | 0 | 0 | 1257.8 | 0.4 | 0.53
2026-04-30 17:04 | 673.1 |  | 672.6 | 675.4 | 0 | 0 | 0 | 0 | 0 | 0 | 0 | 50.2 | 13925.8 | 98365.7 | 4623767 | 0 | 0 | 4622.14 | 29.15 | 27.33 | 100 | 0 | 0 | 1255.8 | 0 | 0 | 1256.5 | 0 | 0 | 1257.3 | 0 | 0 | 1260.2 | 0 | 0
2026-04-30 17:05 | 669.8 |  | 670.2 | 671.9 | 0 | 0 | 0 | 0 | 0 | 0 | 0 | 50.2 | 13925.8 | 98365.7 | 4623767 | 0 | 0 | 4622.14 | 29.12 | 27.3 | 100 | 0 | 0 | 1255.5 | 0 | 0 | 1256.3 | 0 | 0 | 1257 | 0 | 0 | 1260.3 | 0 | 0
2026-04-30 17:06 | 668.5 |  | 670.4 | 671.1 | 0 | 0 | 0 | 0 | 0 | 0 | 0 | 50.2 | 13925.8 | 98365.7 | 4623767 | 0 | 0 | 4622.14 | 29.09 | 27.27 | 100 | 0 | 0 | 1255.2 | 0 | 0 | 1256 | 0 | 0 | 1256.6 | 0 | 0 | 1259.7 | 0 | 0
2026-04-30 17:07 | 669.3 |  | 671.1 | 672.1 | 0 | 0 | 0 | 0 | 0 | 0 | 0 | 50.1 | 13925.8 | 98365.7 | 4623767 | 0 | 0 | 4622.14 | 29.06 | 27.25 | 100 | 0 | 0 | 1254.6 | 0 | 0 | 1255.8 | 0 | 0 | 1255.9 | 0 | 0 | 1259.2 | 0 | 0
2026-04-30 17:08 | 667.6 |  | 669.3 | 669.7 | 56.1 | 58 | 56.2 | 0.8 | -38.57 | 38.58 | 0.02 | 50.1 | 13925.8 | 98365.7 | 4623767 | 0 | 0 | 4622.14 | 29.03 | 27.22 | 100 | 0 | 0 | 1252.9 | 0 | 0 | 1253.9 | 0.2 | 0.24 | 1254.1 | 0.2 | 0.25 | 1257.4 | 0.2 | 0.3
2026-04-30 17:09 | 667 |  | 666.7 | 670.9 | 57 | 56.9 | 58 | 0.85 | -38.21 | 38.21 | 0.02 | 50.1 | 13925.8 | 98365.7 | 4623767 | 0 | 0 | 4622.14 | 29 | 27.2 | 100 | 0 | 0 | 1253.4 | 0 | 0.02 | 1254.6 | 0.3 | 0.44 | 1254.7 | 0.2 | 0.29 | 1258.2 | 0.2 | 0.29
2026-04-30 17:10 | 666.3 |  | 667 | 668.3 | 55.8 | 56.7 | 56.4 | 1.2 | -38.72 | 38.7 | 0.03 | 50 | 13925.8 | 98365.7 | 4623767 | 0 | 0 | 4622.14 | 28.98 | 27.17 | 100 | 0 | 0 | 1253.8 | 0 | 0 | 1254.6 | 0.4 | 0.46 | 1254.8 | 0.3 | 0.43 | 1258.4 | 0.4 | 0.5
2026-04-30 17:11 | 667.2 |  | 668.1 | 667.9 | 57.7 | 53 | 58.7 | 0.89 | -38.08 | 37.63 | 0.01 | 50 | 13925.8 | 98365.7 | 4623767 | 0 | 0 | 4622.14 | 28.95 | 27.15 | 100 | 0 | 0 | 1253.5 | 0 | 0 | 1254.3 | 0.2 | 0.29 | 1254.8 | 0.3 | 0.4 | 1258.5 | 0 | 0
2026-04-30 17:12 | 666.9 |  | 668.3 | 669.1 | 56.7 | 56.1 | 59.5 | 1 | -38.38 | 37.57 | 0.03 | 50 | 13925.8 | 98365.7 | 4623767 | 0 | 0 | 4622.14 | 28.92 | 27.12 | 100 | 0 | 0 | 1253.1 | 0 | 0 | 1253.6 | 0.2 | 0.28 | 1254.9 | 0.3 | 0.34 | 1258.1 | 0.3 | 0.32
2026-04-30 17:13 | 666.1 |  | 668.4 | 669.2 | 57.1 | 57.9 | 58.7 | 0.77 | -38.22 | 38.23 | 0.01 | 50 | 13925.8 | 98365.7 | 4623767 | 0 | 0 | 4622.14 | 28.89 | 27.1 | 100 | 0 | 0 | 1253.6 | 0 | 0 | 1253.9 | 0.1 | 0.17 | 1255.3 | 0.3 | 0.32 | 1257.9 | 0.2 | 0.31
2026-04-30 17:14 | 668.4 |  | 668.4 | 668.4 | 56.3 | 60.8 | 57 | 0.75 | -38.1 | 36.81 | 0.02 | 50 | 13925.9 | 98365.7 | 4623767 | 0 | 0 | 4622.14 | 28.87 | 27.07 | 100 | 0 | 0 | 1253.6 | 0 | 0 | 1254.6 | 0.2 | 0.22 | 1255.2 | 0.3 | 0.37 | 1258.5 | 0.3 | 0.43
2026-04-30 17:15 | 669.6 |  | 669 | 669.7 | 57.8 | 55.9 | 57.5 | 0.61 | -39.91 | 40.14 | 0.01 | 50 | 13925.9 | 98365.7 | 4623767 | 0 | 0 | 4622.14 | 28.84 | 27.05 | 100 | 0 | 0 | 1253.4 | 0 | 0 | 1254.3 | 0.1 | 0.06 | 1255 | 0.1 | 0.1 | 1258.2 | 0.2 | 0.28
2026-04-30 17:16 | 668.3 |  | 669.3 | 671.4 | 58.6 | 60.1 | 56.8 | 0.39 | -39.68 | 39.79 | 0.01 | 50 | 13925.9 | 98365.7 | 4623767 | 0 | 0 | 4622.14 | 28.81 | 27.02 | 100 | 0 | 0 | 1252.7 | 0 | 0 | 1253.7 | 0.1 | 0.07 | 1254.1 | 0 | 0 | 1257.3 | 0.1 | 0.14
2026-04-30 17:17 | 670.7 |  | 669.6 | 671.1 | 60.4 | 55.5 | 58.3 | 0.03 | -40.38 | 40.38 | 0 | 50 | 13925.9 | 98365.7 | 4623767 | 0 | 0 | 4622.14 | 28.79 | 27 | 100 | 0 | 0 | 1252.5 | 0 | 0 | 1253.7 | 0 | 0 | 1254 | 0.2 | 0.19 | 1257.3 | 0.1 | 0.08
2026-04-30 17:18 | 668.3 |  | 669.2 | 671.6 | 59.2 | 57.3 | 63.3 | 0.13 | -40.49 | 39.58 | 0.01 | 50 | 13925.9 | 98365.7 | 4623767 | 0 | 0 | 4622.14 | 28.76 | 26.98 | 100 | 0 | 0 | 1252.2 | 0 | 0 | 1253.5 | 0 | 0.03 | 1253.8 | 0.1 | 0.18 | 1257.1 | 0 | 0
2026-04-30 17:19 | 669.2 |  | 669.6 | 670 | 59.6 | 55.5 | 56.2 | 0.3 | -39.01 | 39.82 | 0.01 | 50 | 13925.9 | 98365.7 | 4623767 | 0 | 0 | 4622.14 | 28.74 | 26.95 | 100 | 0 | 0 | 1252.3 | 0 | 0 | 1253.9 | 0.1 | 0.12 | 1253.4 | 0.1 | 0.16 | 1257.1 | 0.2 | 0.2
2026-04-30 17:20 | 670.7 |  | 671.9 | 674.6 | 56.7 | 62.1 | 59.6 | 0.4 | -40.46 | 41.13 | 0.01 | 50 | 13925.9 | 98365.7 | 4623767 | 0 | 0 | 4622.14 | 28.71 | 26.93 | 100 | 0 | 0 | 1252.6 | 0.3 | 0.39 | 1254.8 | 0 | 0 | 1253.9 | 0 | 0 | 1258.3 | 0.1 | 0.08
2026-04-30 17:21 | 673 |  | 672.9 | 673.4 | 58.1 | 57.5 | 59.7 | 0.05 | -41.49 | 41.67 | 0 | 49.9 | 13925.9 | 98365.7 | 4623767 | 0 | 0 | 4622.14 | 28.69 | 26.91 | 100 | 0 | 0 | 1252.5 | 0.2 | 0.27 | 1255.2 | 0 | 0 | 1253.7 | 0 | 0 | 1258.4 | 0 | 0
2026-04-30 17:22 | 673.6 |  | 674.2 | 676.4 | 62.1 | 58.6 | 59.1 | 0.05 | -42.43 | 42.69 | 0 | 49.9 | 13925.9 | 98365.7 | 4623767 | 0 | 0 | 4622.14 | 28.67 | 26.89 | 100 | 0 | 0 | 1252.3 | 0 | 0.05 | 1255.3 | 0 | 0 | 1253.7 | 0 | 0 | 1258.6 | 0 | 0
2026-04-30 17:23 | 676.2 |  | 676.5 | 676.8 | 59.5 | 60 | 62.6 | 0.33 | -43.27 | 43.28 | 0.01 | 49.9 | 13925.9 | 98365.7 | 4623767 | 0 | 0 | 4622.14 | 28.64 | 26.86 | 100 | 0 | 0 | 1251.6 | 0 | 0 | 1254.6 | 0.2 | 0.21 | 1253.3 | 0 | 0 | 1258 | 0 | 0
2026-04-30 17:24 | 673.4 |  | 674.1 | 677 | 61.7 | 59.5 | 63 | 0.45 | -42.62 | 42.62 | 0.01 | 49.9 | 13925.9 | 98365.7 | 4623767 | 0 | 0 | 4622.14 | 28.62 | 26.84 | 100 | 0 | 0 | 1251.4 | 0.1 | 0.16 | 1253.8 | 0.4 | 0.45 | 1253.2 | 0 | 0 | 1257.5 | 0 | 0
2026-04-30 17:25 | 677.2 |  | 677.2 | 677.6 | 60.5 | 62.7 | 60.9 | 0.64 | -44.41 | 45.15 | 0.01 | 49.9 | 13925.9 | 98365.7 | 4623767 | 0 | 0 | 4622.14 | 28.6 | 26.82 | 100 | 0 | 0 | 1251.2 | 0 | 0 | 1253.5 | 0.1 | 0.18 | 1253 | 0.2 | 0.25 | 1257 | 0.2 | 0.23
2026-04-30 17:26 | 676 |  | 677.4 | 678.9 | 63.3 | 62.1 | 62.9 | 0.75 | -44.89 | 44.9 | 0.01 | 49.9 | 13925.9 | 98365.7 | 4623767 | 0 | 0 | 4622.14 | 28.57 | 26.8 | 100 | 0 | 0 | 1251 | 0 | 0 | 1253 | 0.2 | 0.19 | 1252.8 | 0.3 | 0.31 | 1256.5 | 0.2 | 0.24
2026-04-30 17:27 | 675.9 |  | 676.8 | 678.2 | 59.7 | 60.7 | 60.8 | 0.79 | -43.93 | 44.19 | 0.01 | 49.9 | 13925.9 | 98365.7 | 4623767 | 0 | 0 | 4622.14 | 28.55 | 26.78 | 100 | 0 | 0 | 1250.9 | 0 | 0 | 1253 | 0.2 | 0.28 | 1252.6 | 0.2 | 0.3 | 1256.3 | 0.3 | 0.32
2026-04-30 17:28 | 676.2 |  | 676.6 | 679.2 | 63 | 61.6 | 59.9 | 0.45 | -45.38 | 45.39 | 0.01 | 49.9 | 13926 | 98365.7 | 4623767 | 0 | 0 | 4622.14 | 28.53 | 26.76 | 100 | 0 | 0 | 1251.2 | 0 | 0 | 1252.9 | 0.2 | 0.24 | 1252.9 | 0.2 | 0.27 | 1256.3 | 0.2 | 0.22
2026-04-30 17:29 | 677 |  | 676.7 | 678.5 | 59.6 | 59.6 | 61.3 | 0.67 | -43.97 | 43.97 | 0.02 | 50 | 13926 | 98365.7 | 4623767 | 0 | 0 | 4622.14 | 28.51 | 26.74 | 100 | 0 | 0 | 1250.9 | 0 | 0 | 1252.2 | 0.1 | 0.16 | 1252.4 | 0.2 | 0.29 | 1255.9 | 0.1 | 0.18
2026-04-30 17:30 | 677.9 |  | 678.2 | 679.3 | 64 | 60.2 | 58 | 0.64 | -44.68 | 44.68 | 0.01 | 50 | 13926 | 98365.7 | 4623767 | 0 | 0 | 4622.14 | 28.49 | 26.72 | 100 | 0 | 0 | 1251.1 | 0 | 0 | 1252.1 | 0.2 | 0.22 | 1252.8 | 0.2 | 0.27 | 1255.8 | 0.2 | 0.25
2026-04-30 17:31 | 675.6 |  | 676.4 | 679.6 | 58.1 | 62.5 | 57.6 | 0.71 | -44.72 | 44.26 | 0.02 | 50 | 13926 | 98365.7 | 4623767 | 0 | 0 | 4622.14 | 28.47 | 26.7 | 100 | 0 | 0 | 1250.7 | 0 | 0 | 1251.5 | 0.2 | 0.29 | 1252.3 | 0.2 | 0.28 | 1255.4 | 0 | 0.04
2026-04-30 17:32 | 676.3 |  | 676 | 678.4 | 61.5 | 57.1 | 58.4 | 0.53 | -44.6 | 44.6 | 0.01 | 49.9 | 13926 | 98365.7 | 4623767 | 0 | 0 | 4622.14 | 28.45 | 26.69 | 100 | 0 | 0 | 1251.1 | 0 | 0 | 1251.6 | 0.2 | 0.25 | 1253.1 | 0.2 | 0.26 | 1255.7 | 0.2 | 0.3
2026-04-30 17:33 | 676.3 |  | 676.6 | 679.5 | 60.1 | 58.8 | 61.3 | 0.56 | -45.33 | 44.77 | 0.01 | 49.9 | 13926 | 98365.7 | 4623767 | 0 | 0 | 4622.14 | 28.43 | 26.67 | 100 | 0 | 0 | 1250.9 | 0 | 0 | 1251.4 | 0.1 | 0.12 | 1253.1 | 0.2 | 0.29 | 1255.8 | 0.2 | 0.27
2026-04-30 17:34 | 675.6 |  | 676.3 | 678.3 | 59 | 58.4 | 59.7 | 0.84 | -44.22 | 44.23 | 0.02 | 49.9 | 13926 | 98365.7 | 4623767 | 0 | 0 | 4622.14 | 28.41 | 26.65 | 100 | 0 | 0 | 1250.4 | 0 | 0 | 1250.8 | 0.2 | 0.25 | 1252.3 | 0.2 | 0.28 | 1255 | 0.1 | 0.06
2026-04-30 17:35 | 676.5 |  | 677 | 680.3 | 61 | 59.8 | 60.5 | 0.48 | -45.38 | 45.38 | 0.01 | 49.9 | 13926 | 98365.7 | 4623767 | 0 | 0 | 4622.14 | 28.39 | 26.63 | 100 | 0 | 0 | 1249.5 | 0 | 0 | 1250 | 0.1 | 0.12 | 1251.6 | 0.2 | 0.25 | 1254.3 | 0.4 | 0.48
2026-04-30 17:36 | 676.2 |  | 676.7 | 678.4 | 61.5 | 61.5 | 60.6 | 0.41 | -44.99 | 45.3 | 0 | 49.9 | 13926 | 98365.7 | 4623767 | 0 | 0 | 4622.14 | 28.37 | 26.61 | 100 | 0 | 0 | 1248.3 | 0 | 0 | 1248.2 | 0.1 | 0.14 | 1250.2 | 0.1 | 0.18 | 1252.7 | 0.1 | 0.17
2026-04-30 17:37 | 676.2 |  | 675.9 | 679.1 | 61.8 | 62.3 | 61.5 | 0.38 | -45.69 | 45.67 | 0.01 | 49.9 | 13926 | 98365.7 | 4623767 | 0 | 0 | 4622.14 | 28.35 | 26.6 | 100 | 0 | 0 | 1248.2 | 0 | 0 | 1248.4 | 0 | 0.01 | 1250.2 | 0.1 | 0.19 | 1252.7 | 0.1 | 0.14
2026-04-30 17:38 | 676.7 |  | 677.1 | 679 | 60.3 | 60.8 | 61.3 | 0.19 | -45.09 | 44.7 | 0 | 49.8 | 13926.1 | 98365.7 | 4623767 | 0 | 0 | 4622.14 | 28.33 | 26.58 | 100 | 0 | 0 | 1247.5 | 0 | 0 | 1247.3 | 0 | 0.01 | 1249.5 | 0.2 | 0.23 | 1251.5 | 0 | 0.06
2026-04-30 17:39 | 676 |  | 676 | 678.3 | 58.9 | 59.2 | 59.9 | 0.54 | -44.63 | 45.63 | 0.01 | 49.8 | 13926.1 | 98365.7 | 4623767 | 0 | 0 | 4622.14 | 28.31 | 26.56 | 100 | 0 | 0 | 1247.7 | 0 | 0 | 1247.1 | 0 | 0 | 1249.8 | 0.2 | 0.26 | 1251.6 | 0.1 | 0.07
2026-04-30 17:40 | 676.1 |  | 675.7 | 678 | 59.4 | 60.8 | 57.9 | 0.54 | -43.89 | 43.9 | 0.01 | 49.8 | 13926.1 | 98365.7 | 4623767 | 0 | 0 | 4622.14 | 28.29 | 26.55 | 100 | 0 | 0 | 1247.5 | 0 | 0 | 1247.5 | 0.2 | 0.22 | 1249.8 | 0.4 | 0.46 | 1251.9 | 0.2 | 0.25
2026-04-30 17:41 | 677.2 |  | 676.9 | 678.9 | 60.2 | 61.4 | 60.7 | 0.4 | -46.26 | 46.26 | 0.01 | 49.8 | 13926.1 | 98365.7 | 4623767 | 0 | 0 | 4622.14 | 28.28 | 26.53 | 100 | 0 | 0 | 1247.1 | 0 | 0 | 1247 | 0 | 0 | 1249.1 | 0.3 | 0.33 | 1251.2 | 0.1 | 0.13
2026-04-30 17:42 | 676.6 |  | 676.4 | 678.8 | 60.7 | 57.9 | 57.8 | 0.56 | -44.25 | 44.43 | 0.01 | 49.8 | 13926.1 | 98365.7 | 4623767 | 0 | 0 | 4622.14 | 28.26 | 26.52 | 100 | 0 | 0 | 1247.2 | 0 | 0 | 1247.4 | 0 | 0.01 | 1249.3 | 0.2 | 0.24 | 1251.4 | 0 | 0.05
2026-04-30 17:43 | 676.5 |  | 676 | 678 | 59.4 | 58.3 | 59.3 | 0.27 | -43.73 | 44.14 | 0.01 | 49.8 | 13926.1 | 98365.7 | 4623767 | 0 | 0 | 4622.14 | 28.24 | 26.5 | 100 | 0 | 0 | 1246.9 | 0 | 0 | 1247.5 | 0 | 0.04 | 1249 | 0.2 | 0.27 | 1251.5 | 0.1 | 0.11
2026-04-30 17:44 | 675.5 |  | 675.4 | 678.6 | 0 | 0 | 0 | 0 | 0 | 0 | 0 | 49.9 | 13926.2 | 98365.7 | 4623767 | 0 | 0 | 4622.14 | 28.22 | 26.49 | 100 | 0 | 0 | 1248.8 | 0 | 0 | 1249.8 | 0 | 0 | 1250.7 | 0 | 0 | 1253.4 | 0 | 0
2026-04-30 17:45 | 676.9 |  | 675.9 | 677.4 | 0 | 0 | 0 | 0 | 0 | 0 | 0 | 49.9 | 13926.2 | 98365.7 | 4623767 | 0 | 0 | 4622.14 | 28.21 | 26.47 | 100 | 0 | 0 | 1248.3 | 0 | 0 | 1249.1 | 0 | 0 | 1250.2 | 0 | 0 | 1252.8 | 0 | 0
2026-04-30 17:46 | 675.4 |  | 674.9 | 677.6 | 0 | 0 | 0 | 0 | 0 | 0 | 0 | 49.9 | 13926.2 | 98365.7 | 4623767 | 0 | 0 | 4622.14 | 28.19 | 26.45 | 100 | 0 | 0 | 1248.6 | 0 | 0 | 1249.3 | 0 | 0 | 1250.4 | 0 | 0 | 1252.5 | 0 | 0
2026-04-30 17:47 | 676 |  | 675.4 | 677.9 | 0 | 0 | 0 | 0 | 0 | 0 | 0 | 49.9 | 13926.2 | 98365.7 | 4623767 | 0 | 0 | 4622.14 | 28.17 | 26.44 | 100 | 0 | 0 | 1248.1 | 0 | 0 | 1249.1 | 0 | 0 | 1250 | 0 | 0 | 1252.7 | 0 | 0
2026-04-30 17:48 | 676.2 |  | 675.2 | 676.3 | 0 | 0 | 0 | 0 | 0 | 0 | 0 | 50 | 13926.2 | 98365.7 | 4623767 | 0 | 0 | 4622.14 | 28.16 | 26.42 | 100 | 0 | 0 | 1247.5 | 0 | 0 | 1248.1 | 0 | 0 | 1249.2 | 0 | 0 | 1251.3 | 0 | 0
2026-04-30 17:49 | 675.1 |  | 675.5 | 679.1 | 60.2 | 60.2 | 55.7 | 0.54 | -44.21 | 44.76 | 0.01 | 50 | 13926.2 | 98365.7 | 4623767 | 0 | 0 | 4622.14 | 28.14 | 26.41 | 100 | 0 | 0 | 1244 | 0 | 0 | 1244.9 | 0.1 | 0.15 | 1245.9 | 0.2 | 0.24 | 1248.9 | 0 | 0
2026-04-30 17:50 | 675 |  | 675.4 | 679.2 | 58.2 | 54.2 | 58.5 | 0.51 | -43.83 | 43.83 | 0.01 | 50 | 13926.2 | 98365.7 | 4623767 | 0 | 0 | 4622.14 | 28.13 | 26.4 | 100 | 0 | 0 | 1243.2 | 0 | 0 | 1244.1 | 0.1 | 0.14 | 1245.1 | 0.2 | 0.28 | 1247.9 | 0.1 | 0.08
2026-04-30 17:51 | 675.7 |  | 675.4 | 678 | 56.2 | 58.4 | 55.6 | 0.52 | -43.96 | 44.24 | 0.01 | 49.9 | 13926.2 | 98365.7 | 4623767 | 0 | 0 | 4622.14 | 28.11 | 26.38 | 100 | 0 | 0 | 1242.8 | 0 | 0 | 1244.1 | 0 | 0 | 1244.9 | 0.1 | 0.17 | 1247.7 | 0 | 0.05
2026-04-30 17:52 | 676 |  | 674.7 | 676.5 | 56.9 | 57.5 | 57.7 | 0.36 | -42.87 | 42.97 | 0.01 | 49.9 | 13926.2 | 98365.7 | 4623767 | 0 | 0 | 4622.14 | 28.1 | 26.37 | 100 | 0 | 0 | 1242.8 | 0 | 0 | 1243.7 | 0.1 | 0.17 | 1244.3 | 0.2 | 0.25 | 1247 | 0.2 | 0.25
2026-04-30 17:53 | 675.3 |  | 675.6 | 678.2 | 56.4 | 55.6 | 55.9 | 0.39 | -42.56 | 43.08 | 0.01 | 49.9 | 13926.2 | 98365.7 | 4623767 | 0 | 0 | 4622.14 | 28.08 | 26.36 | 100 | 0 | 0 | 1242.4 | 0 | 0 | 1243.8 | 0 | 0.01 | 1244.2 | 0.2 | 0.27 | 1247.4 | 0.1 | 0.09
2026-04-30 17:54 | 675.3 |  | 673.8 | 676.9 | 57.6 | 57.2 | 56.5 | 0.3 | -42.93 | 43.53 | 0.01 | 49.9 | 13926.2 | 98365.7 | 4623767 | 0 | 0 | 4622.14 | 28.07 | 26.35 | 100 | 0 | 0 | 1241.8 | 0 | 0 | 1242.9 | 0 | 0 | 1243.5 | 0.1 | 0.12 | 1246.8 | 0 | 0.02
2026-04-30 17:55 | 676.3 |  | 675.2 | 676.3 | 58.5 | 59.1 | 57.9 | 0.29 | -43.57 | 44.22 | 0.01 | 49.9 | 13926.2 | 98365.7 | 4623767 | 0 | 0 | 4622.14 | 28.06 | 26.33 | 100 | 0 | 0 | 1240.9 | 0 | 0 | 1242.1 | 0 | 0 | 1242.8 | 0.2 | 0.21 | 1245.9 | 0 | 0.03
2026-04-30 17:56 | 675.7 |  | 675.9 | 678.8 | 58.7 | 59.7 | 60 | 0.33 | -45.26 | 45.26 | 0.01 | 49.9 | 13926.2 | 98365.8 | 4623768 | 0 | 0 | 4622.14 | 28.04 | 26.32 | 100 | 0 | 0 | 1240.1 | 0.3 | 0.35 | 1241.3 | 0 | 0 | 1242.1 | 0 | 0 | 1245.3 | 0 | 0
2026-04-30 17:57 | 676.5 |  | 675.4 | 676.1 | 60.2 | 56.3 | 57.5 | 0.72 | -43.53 | 43.54 | 0.02 | 50 | 13926.2 | 98365.8 | 4623768 | 0 | 0 | 4622.14 | 28.03 | 26.31 | 100 | 0 | 0 | 1240.1 | 0.3 | 0.37 | 1241.4 | 0.1 | 0.11 | 1242 | 0.2 | 0.29 | 1245.2 | 0 | 0
2026-04-30 17:58 | 676 |  | 675.8 | 678.7 | 61.1 | 55.1 | 58.8 | 0.26 | -44.08 | 44.08 | 0.01 | 50 | 13926.3 | 98365.8 | 4623768 | 0 | 0 | 4622.14 | 28.02 | 26.3 | 100 | 0 | 0 | 1239 | 0.2 | 0.29 | 1240.8 | 0 | 0 | 1240.8 | 0.1 | 0.13 | 1244.6 | 0 | 0
2026-04-30 17:59 | 676 |  | 676.1 | 678.1 | 57.6 | 58.4 | 57 | 0.6 | -44.38 | 44.91 | 0.01 | 50 | 13926.3 | 98365.8 | 4623768 | 0 | 0 | 4622.14 | 28 | 26.29 | 100 | 0 | 0 | 1239 | 0 | 0 | 1240.5 | 0.1 | 0.08 | 1240.6 | 0.1 | 0.14 | 1244.2 | 0.1 | 0.07
2026-04-30 18:00 | 677.2 |  | 675.3 | 677.1 | 58.4 | 56.7 | 57 | 0.63 | -43.44 | 43.44 | 0.02 | 50.1 | 13926.3 | 98365.8 | 4623768 | 0 | 0 | 4622.14 | 27.99 | 26.28 | 100 | 0 | 0 | 1237.7 | 0.4 | 0.45 | 1239.6 | 0 | 0 | 1239.6 | 0.2 | 0.21 | 1243.5 | 0.1 | 0.12
2026-04-30 18:01 | 677.2 |  | 675.5 | 677.4 | 59.1 | 56.6 | 59.5 | 0.57 | -44.54 | 44.55 | 0 | 50.2 | 13926.3 | 98365.8 | 4623768 | 0 | 0 | 4622.14 | 27.98 | 26.27 | 100 | 0 | 0 | 1236.5 | 0.3 | 0.31 | 1238.5 | 0 | 0 | 1238.5 | 0 | 0 | 1242.3 | 0 | 0
2026-04-30 18:02 | 674.7 |  | 673.1 | 675.8 | 56 | 55.1 | 55.5 | 1.11 | -44.32 | 44.81 | 0.02 | 50.2 | 13926.3 | 98365.8 | 4623768 | 0 | 0 | 4622.14 | 27.97 | 26.26 | 100 | 0 | 0 | 1236 | 0.4 | 0.47 | 1237.9 | 0.2 | 0.26 | 1237.8 | 0 | 0 | 1241.6 | 0.2 | 0.24
2026-04-30 18:03 | 674.2 |  | 673.5 | 676.8 | 57.2 | 56.1 | 54.7 | 0 | -45.15 | 46.34 | 0.01 | 50.2 | 13926.3 | 98365.8 | 4623768 | 0 | 0 | 4622.14 | 27.96 | 26.25 | 100 | 0 | 0 | 1234.7 | 0 | 0 | 1236.7 | 0 | 0 | 1236.6 | 0.3 | 0.39 | 1240.4 | 0.3 | 0.36
2026-04-30 18:04 | 676.3 |  | 676.2 | 679.1 | 58.1 | 56.1 | 58.4 | 0.3 | -43.77 | 44.03 | 0.01 | 50.2 | 13933.7 | 98366.5 | 4623775 | 0 | 0 | 4622.14 | 27.96 | 26.25 | 100 | 0 | 0 | 1234.3 | 0.2 | 0.31 | 1236.7 | 0 | 0 | 1236.3 | 0 | 0.06 | 1240.4 | 0 | 0
2026-04-30 18:05 | 674.9 |  | 674.3 | 675.3 | 59 | 57.5 | 57.3 | 0.54 | -42.25 | 43.29 | 0.02 | 50.1 | 13933.7 | 98366.5 | 4623775 | 0 | 0 | 4622.14 | 27.95 | 26.24 | 100 | 0 | 0 | 1234.3 | 0.2 | 0.29 | 1236.6 | 0 | 0 | 1236.3 | 0.1 | 0.13 | 1240.3 | 0 | 0
2026-04-30 18:06 | 677 |  | 676.5 | 677.1 | 59.7 | 61.2 | 61.6 | 0.07 | -45.17 | 44.77 | 0 | 50.1 | 13933.7 | 98366.5 | 4623775 | 0 | 0 | 4622.14 | 27.94 | 26.23 | 100 | 0 | 0 | 1234.1 | 0 | 0.05 | 1236.1 | 0 | 0 | 1236 | 0 | 0 | 1240.1 | 0 | 0
2026-04-30 18:07 | 677.6 |  | 677.1 | 677.8 | 61.1 | 62.5 | 60.3 | 0 | -44.76 | 44.79 | 0 | 50.1 | 13933.7 | 98366.5 | 4623775 | 0 | 0 | 4622.14 | 27.93 | 26.22 | 100 | 0 | 0 | 1234 | 0 | 0 | 1235.5 | 0 | 0 | 1235.9 | 0 | 0 | 1239.5 | 0 | 0
2026-04-30 18:08 | 677.4 |  | 677.1 | 679.2 | 61.5 | 60.5 | 61.3 | 0 | -44.21 | 44.3 | 0 | 50 | 13933.7 | 98366.5 | 4623775 | 0 | 0 | 4622.14 | 27.92 | 26.21 | 100 | 0 | 0 | 1232.9 | 0 | 0 | 1235.1 | 0 | 0 | 1235.2 | 0 | 0 | 1239.1 | 0 | 0
2026-04-30 18:09 | 678.5 |  | 676.6 | 680.2 | 60.9 | 63.3 | 62 | 0.26 | -45.08 | 45 | 0.01 | 50 | 13933.7 | 98366.5 | 4623775 | 0 | 0 | 4622.14 | 27.91 | 26.2 | 100 | 0 | 0 | 1231.4 | 0 | 0 | 1233.5 | 0 | 0 | 1233.5 | 0 | 0 | 1237.5 | 0.3 | 0.34
2026-04-30 18:10 | 678.4 |  | 676.9 | 679.2 | 60.7 | 60.9 | 60.1 | 0.69 | -44.44 | 44.32 | 0.01 | 50 | 13933.7 | 98366.5 | 4623775 | 0 | 0 | 4622.14 | 27.9 | 26.2 | 100 | 0 | 0 | 1230.3 | 0 | 0 | 1232.6 | 0.3 | 0.43 | 1232.7 | 0 | 0 | 1236.7 | 0.1 | 0.12
2026-04-30 18:11 | 677.7 |  | 677.6 | 679.1 | 58.2 | 64.9 | 59.1 | 0.66 | -46.08 | 45.96 | 0.02 | 50 | 13933.7 | 98366.5 | 4623775 | 0 | 0 | 4622.14 | 27.89 | 26.19 | 100 | 0 | 0 | 1229.6 | 0 | 0 | 1231.4 | 0.3 | 0.33 | 1231.6 | 0 | 0 | 1235.2 | 0.3 | 0.34
2026-04-30 18:12 | 676.6 |  | 675.8 | 678 | 63 | 59.4 | 60.5 | 0.03 | -44.48 | 44.48 | 0 | 50 | 13933.7 | 98366.5 | 4623775 | 0 | 0 | 4622.14 | 27.88 | 26.18 | 100 | 0 | 0 | 1229.1 | 0 | 0.02 | 1231.4 | 0 | 0 | 1231.3 | 0 | 0 | 1235.4 | 0 | 0
2026-04-30 18:13 | 677.2 |  | 676.8 | 678.5 | 62.5 | 58.2 | 61.5 | 0.61 | -44.42 | 44.15 | 0.01 | 49.9 | 13933.7 | 98366.5 | 4623775 | 0 | 0 | 4622.14 | 27.87 | 26.17 | 100 | 0 | 0 | 1228.1 | 0 | 0 | 1230.2 | 0.2 | 0.26 | 1230.3 | 0 | 0 | 1234.4 | 0.2 | 0.3
2026-04-30 18:14 | 677.7 |  | 677.5 | 679.8 | 63.1 | 58.7 | 63 | 0.31 | -44.88 | 44.81 | 0.01 | 50 | 13933.8 | 98366.5 | 4623775 | 0 | 0 | 4622.14 | 27.86 | 26.17 | 100 | 0 | 0 | 1226.7 | 0 | 0 | 1228.9 | 0.1 | 0.1 | 1228.9 | 0 | 0 | 1232.9 | 0.3 | 0.34
2026-04-30 18:15 | 679.2 |  | 677.4 | 680.9 | 62.4 | 63.5 | 62 | 0.32 | -46.28 | 46.28 | 0.01 | 50 | 13933.8 | 98366.5 | 4623775 | 0 | 0 | 4622.14 | 27.85 | 26.16 | 100 | 0 | 0 | 1226.8 | 0 | 0 | 1229.2 | 0 | 0.01 | 1228.8 | 0 | 0 | 1232.8 | 0.1 | 0.09
2026-04-30 18:16 | 677.6 |  | 677.8 | 680.1 | 60.4 | 63.6 | 64.2 | 0.45 | -45.62 | 45.62 | 0.01 | 50 | 13933.8 | 98366.5 | 4623775 | 0 | 0 | 4622.14 | 27.84 | 26.15 | 100 | 0 | 0 | 1226.4 | 0 | 0 | 1228.8 | 0 | 0.05 | 1228.4 | 0.2 | 0.28 | 1232.9 | 0.2 | 0.29
2026-04-30 18:17 | 676.9 |  | 676.3 | 678.6 | 60.9 | 60.1 | 60.2 | 0.69 | -44.74 | 45.04 | 0.02 | 50 | 13933.9 | 98366.5 | 4623775 | 0 | 0 | 4622.14 | 27.83 | 26.15 | 100 | 0 | 0 | 1225 | 0 | 0 | 1227.5 | 0.2 | 0.22 | 1227.1 | 0.3 | 0.32 | 1231.8 | 0 | 0
2026-04-30 18:18 | 678.6 |  | 677.1 | 680.2 | 60 | 61.7 | 58.9 | 0.41 | -45.28 | 45.64 | 0.01 | 50 | 13933.9 | 98366.5 | 4623775 | 0 | 0 | 4622.14 | 27.83 | 26.14 | 100 | 0 | 0 | 1223.8 | 0 | 0 | 1226.1 | 0.1 | 0.12 | 1226.3 | 0.3 | 0.32 | 1230.5 | 0.1 | 0.14
2026-04-30 18:19 | 678.8 |  | 677.4 | 680.6 | 64.5 | 63.9 | 62.9 | 0.38 | -45.57 | 45.49 | 0 | 50 | 13933.9 | 98366.5 | 4623775 | 0 | 0 | 4622.14 | 27.82 | 26.13 | 100 | 0 | 0 | 1222 | 0 | 0 | 1223.9 | 0 | 0 | 1224.1 | 0.3 | 0.41 | 1228.3 | 0 | 0
2026-04-30 18:20 | 678.3 |  | 678.5 | 679.1 | 61.8 | 63.9 | 59.9 | 0.46 | -45.41 | 45.42 | 0.01 | 50 | 13933.9 | 98366.5 | 4623775 | 0 | 0 | 4622.14 | 27.81 | 26.13 | 100 | 0 | 0 | 1220.9 | 0 | 0 | 1222.9 | 0 | 0.05 | 1223.1 | 0.1 | 0.13 | 1227.7 | 0.1 | 0.06
2026-04-30 18:21 | 677.9 |  | 677.6 | 679.5 | 60.9 | 63.5 | 56.9 | 0.27 | -45.52 | 45.74 | 0.01 | 50 | 13933.9 | 98366.5 | 4623775 | 0 | 0 | 4622.14 | 27.8 | 26.12 | 100 | 0 | 0 | 1220.1 | 0 | 0 | 1222.2 | 0 | 0.03 | 1222.1 | 0.2 | 0.3 | 1226.2 | 0 | 0.01
2026-04-30 18:22 | 679 |  | 677.4 | 681 | 64 | 61.2 | 57.5 | 0.28 | -44.79 | 45.04 | 0.01 | 50 | 13933.9 | 98366.5 | 4623775 | 0 | 0 | 4622.14 | 27.8 | 26.12 | 100 | 0 | 0 | 1219.1 | 0 | 0 | 1221.1 | 0 | 0.03 | 1221.2 | 0.2 | 0.22 | 1225.2 | 0.1 | 0.12
2026-04-30 18:23 | 679.1 |  | 677.4 | 680.3 | 57.4 | 62.7 | 60 | 0.22 | -44.27 | 44.27 | 0 | 50 | 13933.9 | 98366.5 | 4623775 | 0 | 0 | 4622.14 | 27.79 | 26.11 | 100 | 0 | 0 | 1218.4 | 0 | 0 | 1220.2 | 0 | 0 | 1220.4 | 0.1 | 0.12 | 1224.4 | 0 | 0
2026-04-30 18:24 | 677.2 |  | 677.9 | 679.8 | 61.9 | 61.7 | 57.5 | 0.31 | -46.07 | 45.61 | 0.01 | 50 | 13934 | 98366.5 | 4623775 | 0 | 0 | 4622.14 | 27.78 | 26.11 | 100 | 0 | 0 | 1216.5 | 0.2 | 0.21 | 1218.8 | 0 | 0 | 1219.1 | 0.1 | 0.1 | 1222.9 | 0 | 0
2026-04-30 18:25 | 677.9 |  | 676.6 | 678.7 | 61 | 59.6 | 59.7 | 0.54 | -45.49 | 45.49 | 0.01 | 50 | 13934 | 98366.5 | 4623775 | 0 | 0 | 4622.14 | 27.78 | 26.1 | 100 | 0 | 0 | 1216.2 | 0.3 | 0.35 | 1218.4 | 0 | 0 | 1218.8 | 0.2 | 0.2 | 1222.6 | 0 | 0
2026-04-30 18:26 | 678.6 |  | 677.4 | 679.3 | 61.8 | 62.4 | 60.3 | 0.06 | -45.59 | 45.59 | 0 | 50 | 13934 | 98366.5 | 4623775 | 0 | 0 | 4622.14 | 27.77 | 26.1 | 100 | 0 | 0 | 1214.1 | 0.1 | 0.07 | 1216.2 | 0 | 0 | 1216.3 | 0 | 0 | 1220.5 | 0 | 0
2026-04-30 18:27 | 676.9 |  | 677.1 | 679.1 | 69.9 | 63.9 | 60.8 | 0.17 | -45.41 | 46.38 | 0 | 50 | 13934 | 98366.5 | 4623775 | 0 | 0 | 4622.14 | 27.77 | 26.09 | 100 | 0 | 0 | 1213.4 | 0.1 | 0.13 | 1215.5 | 0 | 0 | 1215.6 | 0 | 0 | 1219.7 | 0 | 0
2026-04-30 18:28 | 679 |  | 677.7 | 679.9 | 60.9 | 68.4 | 63.5 | 0.16 | -45.84 | 45.84 | 0 | 50 | 13934 | 98366.5 | 4623775 | 0 | 0 | 4622.14 | 27.76 | 26.09 | 100 | 0 | 0 | 1212.3 | 0 | 0.02 | 1214.6 | 0 | 0 | 1214.9 | 0.1 | 0.11 | 1219 | 0 | 0
2026-04-30 18:29 | 678.4 |  | 676.6 | 680.6 | 60.9 | 63.1 | 59.4 | 0.31 | -44.99 | 44.99 | 0.01 | 50 | 13934 | 98366.5 | 4623775 | 0 | 0 | 4622.14 | 27.76 | 26.08 | 100 | 0 | 0 | 1211.1 | 0.1 | 0.13 | 1213.3 | 0 | 0 | 1213.7 | 0 | 0 | 1217.8 | 0 | 0
2026-04-30 18:30 | 677.5 |  | 677.3 | 678.9 | 59.3 | 60.9 | 59.6 | 0.17 | -45.93 | 45.93 | 0 | 50.1 | 13934 | 98366.5 | 4623775 | 0 | 0 | 4622.14 | 27.75 | 26.08 | 100 | 0 | 0 | 1209.6 | 0 | 0.06 | 1211.7 | 0 | 0 | 1212.2 | 0 | 0.03 | 1216 | 0 | 0
2026-04-30 18:31 | 678.4 |  | 676.8 | 679.5 | 57.7 | 61.2 | 57.7 | 0.21 | -43.93 | 44.24 | 0 | 50.1 | 13934 | 98366.5 | 4623775 | 0 | 0 | 4622.14 | 27.75 | 26.08 | 100 | 0 | 0 | 1207.7 | 0.1 | 0.17 | 1210.1 | 0 | 0 | 1210.5 | 0.2 | 0.21 | 1214.7 | 0 | 0
2026-04-30 18:32 | 677.8 |  | 676 | 679.6 | 58.3 | 57.5 | 57.9 | 0.1 | -45.22 | 45.22 | 0 | 50.1 | 13934 | 98366.5 | 4623775 | 0 | 0 | 4622.14 | 27.74 | 26.07 | 100 | 0 | 0 | 1205.7 | 0.1 | 0.1 | 1207.6 | 0 | 0 | 1208.2 | 0.1 | 0.11 | 1212.1 | 0 | 0
2026-04-30 18:33 | 676.4 |  | 676.6 | 678.1 | 59.4 | 58.5 | 58.8 | 0 | -43.51 | 43.51 | 0 | 50.1 | 13934 | 98366.5 | 4623775 | 0 | 0 | 4622.14 | 27.74 | 26.07 | 100 | 0 | 0 | 1204.9 | 0.1 | 0.11 | 1207 | 0 | 0 | 1207.6 | 0 | 0 | 1211.6 | 0 | 0
2026-04-30 18:34 | 675.8 |  | 677.5 | 679.8 | 60.5 | 62.1 | 61.9 | 0.09 | -44.49 | 45.15 | 0 | 50 | 13934 | 98366.5 | 4623775 | 0 | 0 | 4622.14 | 27.73 | 26.07 | 100 | 0 | 0 | 1202.9 | 0.1 | 0.09 | 1205.3 | 0 | 0 | 1205.5 | 0 | 0 | 1210 | 0 | 0
2026-04-30 18:35 | 678.9 |  | 677.4 | 677.3 | 58.8 | 60.4 | 58.1 | 0.47 | -43.64 | 43.64 | 0.01 | 50 | 13934 | 98366.5 | 4623775 | 0 | 0 | 4622.14 | 27.73 | 26.07 | 100 | 0 | 0 | 1201.7 | 0 | 0 | 1203.5 | 0.2 | 0.23 | 1204.4 | 0 | 0 | 1208 | 0.3 | 0.42
2026-04-30 18:36 | 677.4 |  | 676.5 | 677.8 | 62.1 | 63.3 | 59.5 | 0.63 | -43.86 | 43.87 | 0.01 | 50 | 13934 | 98366.5 | 4623775 | 0 | 0 | 4622.14 | 27.72 | 26.06 | 100 | 0 | 0 | 1199.9 | 0 | 0 | 1201.4 | 0.2 | 0.27 | 1202.4 | 0 | 0 | 1206 | 0.3 | 0.31
2026-04-30 18:37 | 675.4 |  | 675.7 | 678.7 | 60.1 | 62.4 | 60.2 | 0.4 | -45.37 | 45.02 | 0.01 | 50 | 13934 | 98366.5 | 4623775 | 0 | 0 | 4622.14 | 27.72 | 26.06 | 100 | 0 | 0 | 1198.7 | 0 | 0 | 1200.1 | 0.3 | 0.33 | 1201.2 | 0 | 0 | 1204.8 | 0.2 | 0.25
2026-04-30 18:38 | 678 |  | 675.4 | 678.9 | 57.4 | 63.9 | 59.3 | 0 | -45.36 | 45.36 | 0 | 50 | 13934 | 98366.5 | 4623775 | 0 | 0 | 4622.14 | 27.72 | 26.06 | 100 | 0 | 0 | 1196.9 | 0 | 0 | 1198.2 | 0.1 | 0.09 | 1199.3 | 0 | 0 | 1202.9 | 0 | 0.02
2026-04-30 18:39 | 678.2 |  | 675.6 | 680.1 | 61.1 | 63.5 | 57.6 | 0.05 | -44.81 | 44.87 | 0 | 50 | 13934 | 98366.5 | 4623775 | 0 | 0 | 4622.14 | 27.71 | 26.06 | 100 | 0 | 0 | 1195.2 | 0 | 0 | 1196.7 | 0 | 0 | 1197.8 | 0 | 0 | 1201.4 | 0 | 0.04
2026-04-30 18:40 | 678.3 |  | 677.2 | 678.6 | 58.6 | 61.7 | 56.5 | 0 | -45.01 | 45.45 | 0 | 50 | 13934 | 98366.5 | 4623775 | 0 | 0 | 4622.14 | 27.71 | 26.06 | 100 | 0 | 0 | 1193.1 | 0 | 0 | 1194.5 | 0.1 | 0.07 | 1195.5 | 0 | 0 | 1199.2 | 0 | 0.02
2026-04-30 18:41 | 677 |  | 674.8 | 679.1 | 58.6 | 60.4 | 56.1 | 0.36 | -44.58 | 44.16 | 0.01 | 50 | 13934 | 98366.5 | 4623775 | 0 | 0 | 4622.14 | 27.71 | 26.05 | 100 | 0 | 0 | 1191.9 | 0 | 0 | 1193.3 | 0.1 | 0.11 | 1193.8 | 0.3 | 0.38 | 1197.9 | 0.2 | 0.19
2026-04-30 18:42 | 677.3 |  | 676.6 | 680.5 | 59.8 | 60.3 | 61.1 | 0.63 | -43.08 | 43.71 | 0.01 | 50 | 13934 | 98366.5 | 4623775 | 0 | 0 | 4622.14 | 27.7 | 26.05 | 100 | 0 | 0 | 1190.1 | 0 | 0 | 1191.6 | 0 | 0 | 1192.1 | 0.3 | 0.34 | 1196.2 | 0 | 0
2026-04-30 18:43 | 677.3 |  | 675.4 | 676.7 | 60.5 | 60.3 | 57.3 | 0.74 | -44.68 | 44.31 | 0.01 | 50 | 13934 | 98366.5 | 4623775 | 0 | 0 | 4622.14 | 27.7 | 26.05 | 100 | 0 | 0 | 1188 | 0.2 | 0.27 | 1190 | 0 | 0 | 1190.6 | 0.5 | 0.57 | 1194.7 | 0.1 | 0.07
2026-04-30 18:44 | 678.4 |  | 676.5 | 676.9 | 61.2 | 61.3 | 61 | 0.56 | -44.06 | 43.87 | 0.01 | 50.1 | 13934 | 98366.5 | 4623775 | 0 | 0 | 4622.14 | 27.7 | 26.05 | 100 | 0 | 0 | 1186.2 | 0.2 | 0.27 | 1188.2 | 0 | 0 | 1188.7 | 0.3 | 0.36 | 1192.9 | 0 | 0
2026-04-30 18:45 | 675.5 |  | 675.5 | 677.6 | 58.5 | 59.4 | 59 | 0.59 | -43.26 | 43.82 | 0.01 | 50.1 | 13934 | 98366.5 | 4623775 | 0 | 0 | 4622.14 | 27.7 | 26.05 | 100 | 0 | 0 | 1184.4 | 0.2 | 0.28 | 1186.4 | 0 | 0 | 1186.9 | 0.3 | 0.35 | 1191.3 | 0 | 0
2026-04-30 18:46 | 678.9 |  | 677.2 | 678.5 | 58.7 | 62.2 | 57.8 | 0 | -42.65 | 43 | 0 | 50.2 | 13934.1 | 98366.5 | 4623775 | 0 | 0 | 4622.14 | 27.69 | 26.05 | 100 | 0 | 0 | 1181.9 | 0 | 0 | 1184 | 0 | 0 | 1184.7 | 0 | 0 | 1189.1 | 0 | 0
2026-04-30 18:47 | 678.5 |  | 677 | 678.8 | 59.7 | 62.3 | 59.1 | 0.63 | -45.17 | 45.17 | 0 | 50.2 | 13934.1 | 98366.5 | 4623775 | 0 | 0 | 4622.14 | 27.69 | 26.05 | 100 | 0 | 0 | 1180.2 | 0 | 0 | 1181.5 | 0.4 | 0.52 | 1182.8 | 0 | 0.02 | 1187 | 0 | 0
2026-04-30 18:48 | 676.4 |  | 675.1 | 679 | 58.8 | 60.1 | 58.6 | 1.16 | -43.17 | 44.46 | 0 | 50.2 | 13934.1 | 98366.5 | 4623775 | 0 | 0 | 4622.14 | 27.69 | 26.05 | 100 | 0 | 0 | 1177.6 | 0 | 0.05 | 1178.8 | 0.4 | 0.46 | 1180.1 | 0.2 | 0.25 | 1183.7 | 0.5 | 0.61
2026-04-30 18:49 | 677.8 |  | 676.2 | 680.3 | 56.9 | 58.5 | 56.2 | 0.63 | -46.11 | 45.13 | 0.01 | 50.2 | 13934.1 | 98366.5 | 4623775 | 0 | 0 | 4622.14 | 27.69 | 26.04 | 100 | 0 | 0 | 1176 | 0 | 0 | 1177.3 | 0.1 | 0.13 | 1178.6 | 0 | 0 | 1182.1 | 0.4 | 0.52
2026-04-30 18:50 | 676.9 |  | 676.7 | 678.4 | 59.2 | 60 | 58.4 | 0.38 | -43.64 | 43.23 | 0.01 | 50.2 | 13934.1 | 98366.5 | 4623775 | 0 | 0 | 4622.14 | 27.68 | 26.04 | 100 | 0 | 0 | 1173 | 0 | 0 | 1174.4 | 0.2 | 0.29 | 1175.7 | 0 | 0 | 1179.3 | 0.4 | 0.49
2026-04-30 18:51 | 678.1 |  | 676.4 | 677.2 | 58.8 | 59.3 | 57.6 | 0.5 | -46.07 | 44.78 | 0.01 | 50.1 | 13934.1 | 98366.5 | 4623775 | 0 | 0 | 4622.14 | 27.68 | 26.04 | 100 | 0 | 0 | 1171 | 0 | 0 | 1172.2 | 0 | 0 | 1173.5 | 0 | 0 | 1177.2 | 0.2 | 0.19
2026-04-30 18:52 | 677.8 |  | 677 | 678.4 | 0 | 0 | 0 | 0 | 0 | 0 | 0 | 50.1 | 13934.1 | 98366.5 | 4623775 | 0 | 0 | 4622.14 | 27.68 | 26.04 | 100 | 0 | 0 | 1182.6 | 0 | 0 | 1184.2 | 0 | 0 | 1184.7 | 0 | 0 | 1187.7 | 0 | 0
2026-04-30 18:53 | 675.7 |  | 676 | 678.5 | 0 | 0 | 0 | 0 | 0 | 0 | 0 | 50.1 | 13934.1 | 98366.5 | 4623775 | 0 | 0 | 4622.14 | 27.68 | 26.04 | 100 | 0 | 0 | 1180.9 | 0 | 0 | 1182.5 | 0 | 0 | 1182.9 | 0 | 0 | 1186 | 0 | 0
2026-04-30 18:54 | 675.2 |  | 675.6 | 678 | 0 | 0 | 0 | 0 | 0 | 0 | 0 | 50.1 | 13934.1 | 98366.5 | 4623775 | 0 | 0 | 4622.14 | 27.68 | 26.04 | 100 | 0 | 0 | 1178.3 | 0 | 0 | 1179.9 | 0 | 0 | 1180.4 | 0 | 0 | 1183.4 | 0 | 0
2026-04-30 18:55 | 676.8 |  | 675 | 677.5 | 0 | 0 | 0 | 0 | 0 | 0 | 0 | 50.1 | 13934.1 | 98366.5 | 4623775 | 0 | 0 | 4622.14 | 27.67 | 26.04 | 100 | 0 | 0 | 1176.1 | 0 | 0 | 1177.7 | 0 | 0 | 1178.1 | 0 | 0 | 1181.1 | 0 | 0
2026-04-30 18:56 | 677.3 |  | 675 | 677.5 | 0 | 0 | 0 | 0 | 0 | 0 | 0 | 50.1 | 13934.1 | 98366.5 | 4623775 | 0 | 0 | 4622.14 | 27.67 | 26.03 | 100 | 0 | 0 | 1173.6 | 0 | 0 | 1175 | 0 | 0 | 1175.4 | 0 | 0 | 1178.3 | 0 | 0
2026-04-30 18:57 | 676 |  | 676.2 | 679.7 | 0 | 0 | 0 | 0 | 0 | 0 | 0 | 50 | 13934.1 | 98366.5 | 4623775 | 0 | 0 | 4622.14 | 27.67 | 26.03 | 100 | 0 | 0 | 1171.8 | 0 | 0 | 1173.1 | 0 | 0 | 1173.6 | 0 | 0 | 1176.5 | 0 | 0
2026-04-30 18:58 | 676.4 |  | 677.1 | 678.2 | 59.9 | 61.1 | 60 | 0 | -44.61 | 44.41 | 0 | 50 | 13934.1 | 98366.5 | 4623775 | 0 | 0 | 4622.14 | 27.67 | 26.03 | 100 | 0 | 0 | 1149.7 | 0 | 0 | 1151.9 | 0 | 0 | 1151.5 | 0 | 0.02 | 1156.5 | 0 | 0
2026-04-30 18:59 | 677.3 |  | 677 | 677.4 | 59 | 60.4 | 57.6 | 0.58 | -44.04 | 44.05 | 0.01 | 50 | 13934.1 | 98366.5 | 4623775 | 0 | 0 | 4622.14 | 27.67 | 26.03 | 100 | 0 | 0 | 1147 | 0 | 0 | 1147.8 | 0.3 | 0.33 | 1148.8 | 0 | 0 | 1152.4 | 0.2 | 0.22
2026-04-30 19:00 | 678.8 |  | 676.8 | 679.4 | 59.1 | 60.9 | 59.6 | 0.14 | -44.78 | 44.78 | 0 | 50.1 | 13934.1 | 98366.5 | 4623775 | 0 | 0 | 4622.14 | 27.67 | 26.03 | 100 | 0 | 0 | 1143 | 0 | 0 | 1143.7 | 0 | 0.02 | 1145.6 | 0 | 0 | 1149.5 | 0 | 0
2026-04-30 19:01 | 677.5 |  | 674.2 | 679.2 | 58.9 | 60.5 | 57 | 0 | -44.93 | 44.93 | 0 | 50.1 | 13934.2 | 98366.5 | 4623775 | 0 | 0 | 4622.14 | 27.66 | 26.03 | 100 | 0 | 0 | 1139.6 | 0 | 0 | 1140.3 | 0 | 0 | 1141 | 0 | 0 | 1144.9 | 0 | 0
2026-04-30 19:02 | 678.1 |  | 674.7 | 679.2 | 59.9 | 59.9 | 60.2 | 0.22 | -44.24 | 44.02 | 0 | 50.1 | 13935.1 | 98366.6 | 4623776 | 0 | 0 | 4622.14 | 27.67 | 26.04 | 100 | 0 | 0 | 1133 | 0 | 0.01 | 1135.5 | 0 | 0 | 1134.7 | 0.1 | 0.16 | 1141.1 | 0 | 0
2026-04-30 19:03 | 677.2 |  | 676.7 | 677.6 | 59.2 | 58.4 | 59.1 | 0.03 | -43.76 | 43.76 | 0 | 50.1 | 13935.1 | 98366.6 | 4623776 | 0 | 0 | 4622.14 | 27.66 | 26.04 | 100 | 0 | 0 | 1129.5 | 0 | 0 | 1131.9 | 0 | 0 | 1130.8 | 0.1 | 0.09 | 1136.2 | 0 | 0
2026-04-30 19:04 | 675.7 |  | 674.8 | 677.4 | 94 | 93.5 | 92.2 | 77.75 | -40.7 | 87.75 | 0.89 | 50.2 | 13935.9 | 98366.6 | 4623776 | 0 | 0 | 4622.14 | 27.66 | 26.04 | 100 | 0 | 0 | 981.6 | 19.7 | 19.35 | 981.5 | 21 | 20.58 | 979.5 | 21.2 | 20.76 | 974.5 | 22 | 21.42
2026-04-30 19:05 | 677.5 |  | 674.3 | 678.6 | 78.9 | 78.7 | 80.1 | 0 | -43.08 | 43.87 | 0.87 | 50.1 | 13937 | 98366.9 | 4623779 | 0 | 0 | 4622.14 | 27.67 | 26.04 | 100 | 0 | 0 | 1157.3 | 0 | 0 | 1158 | 0 | 0 | 1147.9 | 0 | 0 | 1156.3 | 0 | 0
2026-04-30 19:06 | 676.1 |  | 676.1 | 679.6 | 60.5 | 61.5 | 58.7 | 0.1 | -44.61 | 45.26 | 0 | 50.1 | 13937 | 98366.9 | 4623779 | 0 | 0 | 4622.14 | 27.66 | 26.04 | 100 | 0 | 0 | 1112.3 | 0 | 0 | 1115.2 | 0 | 0 | 1113.1 | 0.1 | 0.08 | 1120.6 | 0 | 0
2026-04-30 19:07 | 678.5 |  | 676.3 | 677.4 | 61.5 | 62.6 | 62.3 | 0 | -44.58 | 44.58 | 0 | 50.1 | 13937 | 98366.9 | 4623779 | 0 | 0 | 4622.14 | 27.66 | 26.04 | 100 | 0 | 0 | 1107.2 | 0 | 0 | 1110.1 | 0 | 0 | 1107.7 | 0 | 0 | 1114.4 | 0 | 0
2026-04-30 19:08 | 678.8 |  | 676.2 | 677.5 | 75.2 | 74.9 | 76.7 | 47.9 | -41.01 | 63.42 | 0.75 | 50.1 | 13937.5 | 98366.9 | 4623779 | 0 | 0 | 4622.14 | 27.66 | 26.04 | 100 | 0 | 0 | 985.6 | 13 | 12.86 | 1006.6 | 12.2 | 12.28 | 1011 | 11.3 | 11.4 | 990.6 | 14.1 | 13.95
2026-04-30 19:09 | 678.7 |  | 676 | 677.5 | 76 | 74 | 71.2 | 42.67 | -41.92 | 59.81 | 0.71 | 50.1 | 13938.2 | 98366.9 | 4623779 | 0 | 0 | 4622.14 | 27.67 | 26.05 | 100 | 0 | 0 | 984.6 | 11.9 | 11.71 | 1000.9 | 11.1 | 11.07 | 1010.8 | 9.7 | 9.77 | 1002.2 | 11.4 | 11.38
2026-04-30 19:10 | 677.7 |  | 674.5 | 676.9 | 77 | 79.9 | 79.8 | 0 | -42.91 | 42.28 | 0 | 50.1 | 13938.6 | 98366.9 | 4623779 | 0 | 0 | 4622.14 | 27.67 | 26.05 | 100 | 0 | 0 | 1142.6 | 0 | 0 | 1121.3 | 0 | 0 | 1128 | 0 | 0 | 1092.1 | 0 | 0
2026-04-30 19:11 | 676.6 |  | 676.8 | 679 | 61.3 | 62.7 | 63.4 | 0.01 | -42.13 | 43.01 | 0 | 50 | 13938.6 | 98366.9 | 4623779 | 0 | 0 | 4622.14 | 27.66 | 26.05 | 100 | 0 | 0 | 1075.7 | 0 | 0 | 1079.8 | 0 | 0 | 1075.2 | 0 | 0 | 1079.6 | 0.1 | 0.13
2026-04-30 19:12 | 676.6 |  | 676.8 | 680.5 | 60.5 | 60.1 | 59.3 | 0.14 | -42.07 | 42.07 | 0 | 50 | 13938.6 | 98366.9 | 4623779 | 0 | 0 | 4622.14 | 27.66 | 26.05 | 100 | 0 | 0 | 1065.6 | 0 | 0 | 1066 | 0 | 0 | 1060.1 | 0.2 | 0.23 | 1072.3 | 0 | 0
2026-04-30 19:13 | 678.5 |  | 676.8 | 677.7 | 61.4 | 64.7 | 62.4 | 0.14 | -42.24 | 42.19 | 0 | 50 | 13938.6 | 98366.9 | 4623779 | 0 | 0 | 4622.14 | 27.66 | 26.05 | 100 | 0 | 0 | 1049.8 | 0.1 | 0.15 | 1057 | 0 | 0 | 1050.7 | 0 | 0 | 1060.4 | 0 | 0
2026-04-30 19:14 | 678.2 |  | 675.9 | 679.5 | 62.4 | 61.5 | 62.4 | 0.66 | -42.47 | 41.65 | 0.01 | 50 | 13938.6 | 98366.9 | 4623779 | 0 | 0 | 4622.14 | 27.66 | 26.05 | 100 | 0 | 0 | 1034.2 | 0.4 | 0.42 | 1044.6 | 0 | 0 | 1035.4 | 0.2 | 0.25 | 1051.1 | 0 | 0
2026-04-30 19:15 | 678.5 |  | 675.4 | 679.1 | 62.4 | 61.8 | 63.3 | 0.65 | -42.7 | 42.71 | 0 | 50 | 13938.6 | 98366.9 | 4623779 | 0 | 0 | 4622.14 | 27.66 | 26.05 | 100 | 0 | 0 | 1032 | 0 | 0 | 1031.7 | 0 | 0 | 1020.1 | 0.9 | 0.93 | 1035.2 | 0.1 | 0.07
2026-04-30 19:16 | 675.9 |  | 676.6 | 678.4 | 64.7 | 65.4 | 65.4 | 3.01 | -41.71 | 41.82 | 0.07 | 50 | 13938.7 | 98366.9 | 4623779 | 0 | 0 | 4622.14 | 27.66 | 26.06 | 100 | 0 | 0 | 976.6 | 3.1 | 3.06 | 1018.1 | 0 | 0 | 1015.8 | 0.6 | 0.61 | 1022.3 | 1.6 | 1.65
2026-04-30 19:17 | 676.1 |  | 676.1 | 679.5 | 66.2 | 65.7 | 65.5 | 2.74 | -42.25 | 42.23 | 0.1 | 50 | 13938.7 | 98367 | 4623780 | 0 | 0 | 4622.14 | 27.66 | 26.06 | 100 | 0 | 0 | 964.3 | 3 | 2.85 | 998.5 | 0.6 | 0.61 | 1002.9 | 0 | 0 | 993.2 | 1.1 | 1.13
2026-04-30 19:18 | 677.3 |  | 675.3 | 678.8 | 69.6 | 67.9 | 64.6 | 4.79 | -41.67 | 41.95 | 0.12 | 50 | 13938.8 | 98367 | 4623780 | 0 | 0 | 4622.14 | 27.66 | 26.06 | 100 | 0 | 0 | 963.1 | 1.9 | 1.82 | 967.7 | 1.9 | 1.82 | 998.8 | 0 | 0 | 973.9 | 1.4 | 1.34
2026-04-30 19:19 | 676.6 |  | 675.4 | 678.3 | 68.4 | 66 | 64.7 | 4.53 | -41.35 | 41.12 | 0.11 | 50 | 13938.9 | 98367 | 4623780 | 0 | 0 | 4622.14 | 27.66 | 26.06 | 100 | 0 | 0 | 963.1 | 1 | 1 | 962 | 1.4 | 1.39 | 962.1 | 1 | 1 | 962.7 | 1.3 | 1.25
2026-04-30 19:20 | 677.7 |  | 675.7 | 676.1 | 66.2 | 65.6 | 64.9 | 0.71 | -41.36 | 40.96 | 0.02 | 50 | 13938.9 | 98367 | 4623780 | 0 | 0 | 4622.14 | 27.66 | 26.06 | 100 | 0 | 0 | 962 | 0.1 | 0.12 | 960.3 | 0.4 | 0.43 | 962.5 | 0 | 0 | 961.7 | 0.4 | 0.43
2026-04-30 19:21 | 676.2 |  | 675.4 | 678.4 | 64 | 63.5 | 63.7 | 0 | -40.85 | 40.85 | 0 | 50 | 13938.9 | 98367 | 4623780 | 0 | 0 | 4622.14 | 27.66 | 26.07 | 100 | 0 | 0 | 961.6 | 0 | 0 | 960.6 | 0 | 0 | 961.8 | 0 | 0 | 962 | 0 | 0
2026-04-30 19:22 | 676.7 |  | 675.4 | 676.6 | 64.3 | 64 | 63.7 | 0 | -41.09 | 41.35 | 0 | 50 | 13938.9 | 98367 | 4623780 | 0 | 0 | 4622.14 | 27.66 | 26.07 | 100 | 0 | 0 | 961.3 | 0 | 0 | 960 | 0 | 0 | 961.1 | 0 | 0 | 961.3 | 0 | 0
2026-04-30 19:23 | 677.6 |  | 675.5 | 679.3 | 66.3 | 68.7 | 66.6 | 0 | -42.71 | 43.27 | 0 | 50 | 13938.9 | 98367 | 4623780 | 0 | 0 | 4622.14 | 27.66 | 26.07 | 100 | 0 | 0 | 963.1 | 0 | 0 | 961.9 | 0 | 0 | 963.2 | 0 | 0 | 963.8 | 0 | 0
2026-04-30 19:24 | 678.5 |  | 676 | 679.1 | 68.4 | 66.5 | 67.4 | 0 | -41.62 | 41.39 | 0 | 50 | 13938.9 | 98367 | 4623780 | 0 | 0 | 4622.14 | 27.66 | 26.07 | 100 | 0 | 0 | 964.3 | 0 | 0 | 962.9 | 0 | 0 | 964.9 | 0 | 0 | 963.4 | 0 | 0
2026-04-30 19:25 | 678.1 |  | 676.2 | 677.4 | 66.6 | 67.5 | 68 | 0 | -42 | 42 | 0 | 50 | 13938.9 | 98367 | 4623780 | 0 | 0 | 4622.14 | 27.66 | 26.07 | 100 | 0 | 0 | 962.4 | 0 | 0 | 962.5 | 0 | 0 | 962.9 | 0 | 0 | 962.4 | 0 | 0
2026-04-30 19:26 | 678.5 |  | 676.1 | 679.3 | 67 | 70.3 | 67.6 | 0 | -42.75 | 42.48 | 0 | 50 | 13938.9 | 98367 | 4623780 | 0 | 0 | 4622.14 | 27.66 | 26.07 | 100 | 0 | 0 | 963.2 | 0 | 0 | 963.5 | 0 | 0 | 964.3 | 0 | 0 | 963.6 | 0 | 0
2026-04-30 19:27 | 676.5 |  | 675.5 | 678.8 | 68 | 67.7 | 69.1 | 0 | -42.04 | 42.04 | 0 | 50 | 13938.9 | 98367 | 4623780 | 0 | 0 | 4622.14 | 27.66 | 26.07 | 100 | 0 | 0 | 962.3 | 0 | 0 | 961.1 | 0 | 0 | 962.2 | 0 | 0 | 962.7 | 0 | 0
2026-04-30 19:28 | 677.6 |  | 675.5 | 676.7 | 68.5 | 66.9 | 68.3 | 0 | -42.25 | 42.57 | 0 | 50 | 13938.9 | 98367 | 4623780 | 0 | 0 | 4622.14 | 27.66 | 26.07 | 100 | 0 | 0 | 962.8 | 0 | 0 | 961.6 | 0 | 0 | 962.6 | 0 | 0 | 1047 | 0 | 0
2026-04-30 19:29 | 676.5 |  | 675.1 | 678.3 | 66 | 69.9 | 67.8 | 0 | -41.31 | 41.33 | 0 | 50 | 13938.9 | 98367 | 4623780 | 0 | 0 | 4622.14 | 27.66 | 26.07 | 100 | 0 | 0 | 962.2 | 0 | 0 | 960.9 | 0 | 0 | 962.8 | 0 | 0 | 962.5 | 0 | 0
2026-04-30 19:30 | 676.4 |  | 675.3 | 678.4 | 67.6 | 67.4 | 67.1 | 0 | -40.26 | 40.26 | 0 | 50 | 13938.9 | 98367 | 4623780 | 0 | 0 | 4622.14 | 27.66 | 26.07 | 100 | 0 | 0 | 963.1 | 0 | 0 | 961.1 | 0 | 0 | 961.7 | 0 | 0 | 961.8 | 0 | 0
2026-04-30 19:31 | 677.5 |  | 675.8 | 677.4 | 65.4 | 72 | 68.9 | 0 | -41.09 | 41.56 | 0 | 50 | 13938.9 | 98367 | 4623780 | 0 | 0 | 4622.14 | 27.66 | 26.07 | 100 | 0 | 0 | 962.4 | 0 | 0 | 961.7 | 0 | 0 | 962.7 | 0 | 0 | 971.9 | 0 | 0
2026-04-30 19:32 | 677.1 |  | 675 | 678.5 | 69.1 | 71.4 | 67.2 | 0 | -41.62 | 42.24 | 0 | 50 | 13938.9 | 98367 | 4623780 | 0 | 0 | 4622.14 | 27.66 | 26.07 | 100 | 0 | 0 | 963.2 | 0 | 0 | 962 | 0 | 0 | 963.1 | 0 | 0 | 963 | 0 | 0
2026-04-30 19:33 | 676.3 |  | 674.9 | 678.2 | 66.3 | 75.2 | 68.8 | 0 | -42.35 | 42.35 | 0 | 49.9 | 13938.9 | 98367 | 4623780 | 0 | 0 | 4622.14 | 27.66 | 26.07 | 100 | 0 | 0 | 962.4 | 0 | 0 | 961 | 0 | 0 | 962.4 | 0 | 0 | 962.1 | 0 | 0
2026-04-30 19:34 | 675.4 |  | 674.6 | 678 | 66.6 | 71.1 | 66.9 | 0 | -41.16 | 40.88 | 0 | 49.9 | 13938.9 | 98367 | 4623780 | 0 | 0 | 4622.14 | 27.66 | 26.07 | 100 | 0 | 0 | 962.3 | 0 | 0 | 960.7 | 0 | 0 | 961.9 | 0 | 0 | 961.6 | 0 | 0
2026-04-30 19:35 | 676.7 |  | 675.1 | 678.2 | 69.8 | 68.2 | 75 | 0 | -42.61 | 42.61 | 0 | 50 | 13938.9 | 98367 | 4623780 | 0 | 0 | 4622.14 | 27.66 | 26.07 | 100 | 0 | 0 | 962.6 | 0 | 0 | 962 | 0 | 0 | 963.6 | 0 | 0 | 962.8 | 0 | 0
2026-04-30 19:36 | 676.3 |  | 674.2 | 677.7 | 71.1 | 66.9 | 69.7 | 0 | -42.22 | 42.25 | 0 | 50 | 13938.9 | 98367 | 4623780 | 0 | 0 | 4622.14 | 27.66 | 26.07 | 100 | 0 | 0 | 963 | 0 | 0 | 960.6 | 0 | 0 | 961.3 | 0 | 0 | 962.1 | 0 | 0
2026-04-30 19:37 | 676.3 |  | 674.9 | 677.9 | 65.2 | 70.9 | 67 | 0 | -40.67 | 40.67 | 0 | 50 | 13938.9 | 98367 | 4623780 | 0 | 0 | 4622.14 | 27.66 | 26.07 | 100 | 0 | 0 | 962.9 | 0 | 0 | 960.9 | 0 | 0 | 961.8 | 0 | 0 | 963.5 | 0 | 0
2026-04-30 19:38 | 675.9 |  | 675.8 | 679.3 | 66.5 | 70.6 | 70 | 0 | -42.14 | 42.14 | 0 | 50 | 13938.9 | 98367 | 4623780 | 0 | 0 | 4622.14 | 27.66 | 26.07 | 100 | 0 | 0 | 962.7 | 0 | 0 | 963.8 | 0 | 0 | 963.9 | 0 | 0 | 965.1 | 0 | 0
2026-04-30 19:39 | 676.2 |  | 675.7 | 678.5 | 68.1 | 66.3 | 70.6 | 0 | -41.11 | 41.38 | 0 | 50 | 13938.9 | 98367 | 4623780 | 0 | 0 | 4622.14 | 27.66 | 26.07 | 100 | 0 | 0 | 962.7 | 0 | 0 | 961.4 | 0 | 0 | 962.3 | 0 | 0 | 962.2 | 0 | 0
2026-04-30 19:40 | 678.1 |  | 675.6 | 679.5 | 68.4 | 69.5 | 72.1 | 0 | -44.22 | 44.08 | 0 | 50 | 13938.9 | 98367 | 4623780 | 0 | 0 | 4622.14 | 27.66 | 26.07 | 100 | 0 | 0 | 963.5 | 0 | 0 | 962.7 | 0 | 0 | 963.7 | 0 | 0 | 962.3 | 0 | 0
2026-04-30 19:41 | 675.9 |  | 675.7 | 678.7 | 0 | 0 | 0 | 0 | 0 | 0 | 0 | 50 | 13938.9 | 98367 | 4623780 | 0 | 0 | 4622.14 | 27.66 | 26.07 | 100 | 0 | 0 | 744.3 | 0 | 0 | 746 | 0 | 0 | 745.9 | 0 | 0 | 748.4 | 0 | 0
2026-04-30 19:42 | 677.7 |  | 675.3 | 678.7 | 0 | 0 | 0 | 0 | 0 | 0 | 0 | 50 | 13938.9 | 98367 | 4623780 | 0 | 0 | 4622.14 | 27.66 | 26.07 | 100 | 0 | 0 | 664.1 | 0 | 0 | 669.3 | 0 | 0 | 691.6 | 0 | 0 | 695.3 | 0 | 0
2026-04-30 19:43 | 677.5 |  | 674.9 | 678.7 | 0 | 0 | 0 | 0 | 0 | 0 | 0 | 50 | 13938.9 | 98367 | 4623780 | 0 | 0 | 4622.14 | 27.66 | 26.07 | 100 | 0 | 0 | 569.2 | 0 | 0 | 572.2 | 0 | 0 | 571.3 | 0 | 0 | 575.7 | 0 | 0
2026-04-30 19:44 | 677.5 |  | 677.1 | 680.5 | 0 | 0 | 0 | 0 | 0 | 0 | 0 | 50 | 13938.9 | 98367 | 4623780 | 0 | 0 | 4622.14 | 27.66 | 26.07 | 100 | 0 | 0 | 561.7 | 0 | 0 | 560 | 0 | 0 | 561.9 | 0 | 0 | 563.4 | 0 | 0
2026-04-30 19:45 | 676.8 |  | 675.1 | 677.6 | 0 | 0 | 0 | 0 | 0 | 0 | 0 | 50 | 13938.9 | 98367 | 4623780 | 0 | 0 | 4622.14 | 27.66 | 26.07 | 100 | 0 | 0 | 557.8 | 0 | 0 | 555.7 | 0 | 0 | 557.8 | 0 | 0 | 558 | 0 | 0
2026-04-30 19:46 | 676.6 |  | 676.1 | 679.3 | 0 | 0 | 0 | 0 | 0 | 0 | 0 | 50 | 13938.9 | 98367 | 4623780 | 0 | 0 | 4622.14 | 27.66 | 26.07 | 100 | 0 | 0 | 555.6 | 0 | 0 | 553.5 | 0 | 0 | 555.4 | 0 | 0 | 555.4 | 0 | 0
2026-04-30 19:47 | 675.7 |  | 675.8 | 679.1 | 0 | 0 | 0 | 0 | 0 | 0 | 0 | 50 | 13938.9 | 98367 | 4623780 | 0 | 0 | 4622.14 | 27.66 | 26.07 | 100 | 0 | 0 | 547.7 | 0 | 0 | 547.6 | 0 | 0 | 548.3 | 0 | 0 | 548.4 | 0 | 0
2026-04-30 19:48 | 676.1 |  | 675.8 | 679 | 0 | 0 | 0 | 0 | 0 | 0 | 0 | 50 | 13938.9 | 98367 | 4623780 | 0 | 0 | 4622.14 | 27.66 | 26.07 | 100 | 0 | 0 | 505.9 | 0 | 0 | 505.8 | 0 | 0 | 506.7 | 0 | 0 | 506.9 | 0 | 0
2026-04-30 19:49 | 676 |  | 676.1 | 678.9 | 0 | 0 | 0 | 0 | 0 | 0 | 0 | 50 | 13938.9 | 98367 | 4623780 | 0 | 0 | 4622.14 | 27.66 | 26.07 | 100 | 0 | 0 | 472.4 | 0 | 0 | 473.2 | 0 | 0 | 473.3 | 0 | 0 | 473.3 | 0 | 0
2026-04-30 19:50 | 676.5 |  | 675 | 677.5 | 0 | 0 | 0 | 0 | 0 | 0 | 0 | 50 | 13938.9 | 98367 | 4623780 | 0 | 0 | 4622.14 | 27.66 | 26.07 | 100 | 0 | 0 | 427.2 | 0 | 0 | 427.9 | 0 | 0 | 428.2 | 0 | 0 | 428.8 | 0 | 0
2026-04-30 19:51 | 675.2 |  | 675.5 | 678.9 | 0 | 0 | 0 | 0 | 0 | 0 | 0 | 50 | 13938.9 | 98367 | 4623780 | 0 | 0 | 4622.14 | 27.66 | 26.07 | 100 | 0 | 0 | 393.9 | 0 | 0 | 394.6 | 0 | 0 | 394.7 | 0 | 0 | 394.6 | 0 | 0
2026-04-30 19:52 | 677.9 |  | 675.6 | 676.8 | 0 | 0 | 0 | 0 | 0 | 0 | 0 | 50 | 13938.9 | 98367 | 4623780 | 0 | 0 | 4622.14 | 27.66 | 26.07 | 100 | 0 | 0 | 350 | 0 | 0 | 350.7 | 0 | 0 | 350.9 | 0 | 0 | 361.9 | 0 | 0
2026-04-30 19:53 | 678.1 |  | 675.6 | 677.9 | 0 | 0 | 0 | 0 | 0 | 0 | 0 | 50 | 13938.9 | 98367 | 4623780 | 0 | 0 | 4622.14 | 27.66 | 26.07 | 100 | 0 | 0 | 318 | 0 | 0 | 318.7 | 0 | 0 | 318.8 | 0 | 0 | 318.5 | 0 | 0
2026-04-30 19:54 | 676.6 |  | 674.5 | 678.4 | 0 | 0 | 0 | 0 | 0 | 0 | 0 | 50 | 13938.9 | 98367 | 4623780 | 0 | 0 | 4622.14 | 27.66 | 26.07 | 100 | 0 | 0 | 277.9 | 0 | 0 | 278.2 | 0 | 0 | 279.1 | 0 | 0 | 289 | 0 | 0
2026-04-30 19:55 | 678.1 |  | 675.3 | 678.4 | 0 | 0 | 0 | 0 | 0 | 0 | 0 | 50 | 13938.9 | 98367 | 4623780 | 0 | 0 | 4622.14 | 27.66 | 26.07 | 100 | 0 | 0 | 249.9 | 0 | 0 | 250.2 | 0 | 0 | 250.5 | 0 | 0 | 250.8 | 0 | 0
2026-04-30 19:56 | 676.7 |  | 675.4 | 678.2 | 0 | 0 | 0 | 0 | 0 | 0 | 0 | 50 | 13938.9 | 98367 | 4623780 | 0 | 0 | 4622.14 | 27.66 | 26.07 | 100 | 0 | 0 | 215.5 | 0 | 0 | 215.6 | 0 | 0 | 216.5 | 0 | 0 | 224.4 | 0 | 0
2026-04-30 19:57 | 678.4 |  | 676.8 | 678.2 | 0 | 0 | 0 | 0 | 0 | 0 | 0 | 50 | 13938.9 | 98367 | 4623780 | 0 | 0 | 4622.14 | 27.66 | 26.07 | 100 | 0 | 0 | 193.2 | 0 | 0 | 192.6 | 0 | 0 | 192.9 | 0 | 0 | 193.2 | 0 | 0
2026-04-30 19:58 | 676.9 |  | 674.9 | 677.7 | 0 | 0 | 0 | 0 | 0 | 0 | 0 | 50 | 13938.9 | 98367 | 4623780 | 0 | 0 | 4622.14 | 27.66 | 26.07 | 100 | 0 | 0 | 166 | 0 | 0 | 165.2 | 0 | 0 | 166 | 0 | 0 | 165.9 | 0 | 0
2026-04-30 19:59 | 677.4 |  | 675.2 | 678 | 0 | 0 | 0 | 0 | 0 | 0 | 0 | 50 | 13938.9 | 98367 | 4623780 | 0 | 0 | 4622.14 | 27.66 | 26.07 | 100 | 0 | 0 | 147.1 | 0 | 0 | 146.7 | 0 | 0 | 147.1 | 0 | 0 | 147.4 | 0 | 0
2026-04-30 20:00 | 675.6 |  | 675.4 | 678.5 | 0 | 0 | 0 | 0 | 0 | 0 | 0 | 50 | 13938.9 | 98367 | 4623780 | 0 | 0 | 4622.14 | 27.66 | 26.07 | 100 | 0 | 0 | 126.3 | 0 | 0 | 125.5 | 0 | 0 | 125.9 | 0 | 0 | 126.3 | 0 | 0
2026-04-30 20:01 | 678 |  | 675.2 | 678.4 | 0 | 0 | 0 | 0 | 0 | 0 | 0 | 50 | 13938.9 | 98367 | 4623780 | 0 | 0 | 4622.14 | 27.66 | 26.07 | 100 | 0 | 0 | 112.5 | 0 | 0 | 111.6 | 0 | 0 | 112.1 | 0 | 0 | 112.5 | 0 | 0
2026-04-30 20:02 | 676.7 |  | 674.9 | 677.5 | 0 | 0 | 0 | 0 | 0 | 0 | 0 | 50 | 13938.9 | 98367 | 4623780 | 0 | 0 | 4622.14 | 27.66 | 26.07 | 100 | 0 | 0 | 96.8 | 0 | 0 | 95.8 | 0 | 0 | 96.3 | 0 | 0 | 100.3 | 0 | 0
2026-04-30 20:03 | 675.9 |  | 675.7 | 678.8 | 0 | 0 | 0 | 0 | 0 | 0 | 0 | 50 | 13938.9 | 98367 | 4623780 | 0 | 0 | 4622.14 | 27.66 | 26.07 | 100 | 0 | 0 | 25.7 | 0 | 0 | 24.1 | 0 | 0 | 25.5 | 0 | 0 | 25.9 | 0 | 0
2026-04-30 20:04 | 675.5 |  | 675.5 | 678.5 | 0 | 0 | 0 | 0 | 0 | 0 | 0 | 50 | 13938.9 | 98367 | 4623780 | 0 | 0 | 4622.14 | 27.66 | 26.07 | 100 | 0 | 0 | 26.9 | 0 | 0 | 25.6 | 0 | 0 | 26.9 | 0 | 0 | 27.3 | 0 | 0
2026-04-30 20:05 | 675.5 |  | 675.5 | 678.5 | 0 | 0 | 0 | 0 | 0 | 0 | 0 | 50 | 13938.9 | 98367 | 4623780 | 0 | 0 | 4622.14 | 27.66 | 26.07 | 100 | 0 | 0 | 26.9 | 0 | 0 | 25.6 | 0 | 0 | 26.9 | 0 | 0 | 27.3 | 0 | 0
2026-04-30 20:06 | 675.5 |  | 675.5 | 678.5 | 0 | 0 | 0 | 0 | 0 | 0 | 0 | 50 | 13938.9 | 98367 | 4623780 | 0 | 0 | 4622.14 | 27.66 | 26.07 | 100 | 0 | 0 | 26.9 | 0 | 0 | 25.6 | 0 | 0 | 26.9 | 0 | 0 | 27.3 | 0 | 0
2026-04-30 20:07 | 0 |  | 0 | 0 | 0 | 0 | 0 | 0 | 0 | 0 | 0 | 0 | 13938.9 | 98367 | 4623780 | 0 | 0 | 4622.14 | 27.66 | 26.07 | 100 | 0 | 0 | 26.9 | 0 | 0 | 25.6 | 0 | 0 | 26.9 | 0 | 0 | 27.3 | 0 | 0
2026-04-30 20:08 | 0 |  | 0 | 0 | 0 | 0 | 0 | 0 | 0 | 0 | 0 | 0 | 13938.9 | 98367 | 4623780 | 0 | 0 | 4622.14 | 27.66 | 26.07 | 100 | 0 | 0 | 26.9 | 0 | 0 | 25.6 | 0 | 0 | 26.9 | 0 | 0 | 27.3 | 0 | 0
2026-04-30 20:09 | 0 |  | 0 | 0 | 0 | 0 | 0 | 0 | 0 | 0 | 0 | 0 | 13938.9 | 98367 | 4623780 | 0 | 0 | 4622.14 | 27.66 | 26.07 | 100 | 0 | 0 | 26.9 | 0 | 0 | 25.6 | 0 | 0 | 26.9 | 0 | 0 | 27.3 | 0 | 0
2026-04-30 20:10 | 0 |  | 0 | 0 | 0 | 0 | 0 | 0 | 0 | 0 | 0 | 0 | 13938.9 | 98367 | 4623780 | 0 | 0 | 4622.14 | 27.66 | 26.07 | 100 | 0 | 0 | 26.9 | 0 | 0 | 25.6 | 0 | 0 | 26.9 | 0 | 0 | 27.3 | 0 | 0
2026-04-30 20:11 | 0 |  | 0 | 0 | 0 | 0 | 0 | 0 | 0 | 0 | 0 | 0 | 13938.9 | 98367 | 4623780 | 0 | 0 | 4622.14 | 27.66 | 26.07 | 100 | 0 | 0 | 26.9 | 0 | 0 | 25.6 | 0 | 0 | 26.9 | 0 | 0 | 27.3 | 0 | 0
2026-04-30 20:12 | 0 |  | 0 | 0 | 0 | 0 | 0 | 0 | 0 | 0 | 0 | 0 | 13938.9 | 98367 | 4623780 | 0 | 0 | 4622.14 | 27.66 | 26.07 | 100 | 0 | 0 | 26.9 | 0 | 0 | 25.6 | 0 | 0 | 26.9 | 0 | 0 | 27.3 | 0 | 0
2026-04-30 20:13 | 0 |  | 0 | 0 | 0 | 0 | 0 | 0 | 0 | 0 | 0 | 0 | 13938.9 | 98367 | 4623780 | 0 | 0 | 4622.14 | 27.66 | 26.07 | 100 | 0 | 0 | 26.9 | 0 | 0 | 25.6 | 0 | 0 | 26.9 | 0 | 0 | 27.3 | 0 | 0
2026-04-30 20:14 | 0 |  | 0 | 0 | 0 | 0 | 0 | 0 | 0 | 0 | 0 | 0 | 13938.9 | 98367 | 4623780 | 0 | 0 | 4622.14 | 27.66 | 26.07 | 100 | 0 | 0 | 26.9 | 0 | 0 | 25.6 | 0 | 0 | 26.9 | 0 | 0 | 27.3 | 0 | 0
2026-04-30 20:15 | 0 |  | 0 | 0 | 0 | 0 | 0 | 0 | 0 | 0 | 0 | 0 | 13938.9 | 98367 | 4623780 | 0 | 0 | 4622.14 | 27.66 | 26.07 | 100 | 0 | 0 | 26.9 | 0 | 0 | 25.6 | 0 | 0 | 26.9 | 0 | 0 | 27.3 | 0 | 0
2026-04-30 20:16 | 0 |  | 0 | 0 | 0 | 0 | 0 | 0 | 0 | 0 | 0 | 0 | 13938.9 | 98367 | 4623780 | 0 | 0 | 4622.14 | 27.66 | 26.07 | 100 | 0 | 0 | 26.9 | 0 | 0 | 25.6 | 0 | 0 | 26.9 | 0 | 0 | 27.3 | 0 | 0
2026-04-30 20:17 | 0 |  | 0 | 0 | 0 | 0 | 0 | 0 | 0 | 0 | 0 | 0 | 13938.9 | 98367 | 4623780 | 0 | 0 | 4622.14 | 27.66 | 26.07 | 100 | 0 | 0 | 26.9 | 0 | 0 | 25.6 | 0 | 0 | 26.9 | 0 | 0 | 27.3 | 0 | 0
2026-04-30 20:18 | 0 |  | 0 | 0 | 0 | 0 | 0 | 0 | 0 | 0 | 0 | 0 | 13938.9 | 98367 | 4623780 | 0 | 0 | 4622.14 | 27.66 | 26.07 | 100 | 0 | 0 | 26.9 | 0 | 0 | 25.6 | 0 | 0 | 26.9 | 0 | 0 | 27.3 | 0 | 0
2026-04-30 20:19 | 0 |  | 0 | 0 | 0 | 0 | 0 | 0 | 0 | 0 | 0 | 0 | 13938.9 | 98367 | 4623780 | 0 | 0 | 4622.14 | 27.66 | 26.07 | 100 | 0 | 0 | 26.9 | 0 | 0 | 25.6 | 0 | 0 | 26.9 | 0 | 0 | 27.3 | 0 | 0
2026-04-30 20:20 | 0 |  | 0 | 0 | 0 | 0 | 0 | 0 | 0 | 0 | 0 | 0 | 13938.9 | 98367 | 4623780 | 0 | 0 | 4622.14 | 27.66 | 26.07 | 100 | 0 | 0 | 26.9 | 0 | 0 | 25.6 | 0 | 0 | 26.9 | 0 | 0 | 27.3 | 0 | 0
2026-04-30 20:21 | 0 |  | 0 | 0 | 0 | 0 | 0 | 0 | 0 | 0 | 0 | 0 | 13938.9 | 98367 | 4623780 | 0 | 0 | 4622.14 | 27.66 | 26.07 | 100 | 0 | 0 | 26.9 | 0 | 0 | 25.6 | 0 | 0 | 26.9 | 0 | 0 | 27.3 | 0 | 0
2026-04-30 20:22 | 0 |  | 0 | 0 | 0 | 0 | 0 | 0 | 0 | 0 | 0 | 0 | 13938.9 | 98367 | 4623780 | 0 | 0 | 4622.14 | 27.66 | 26.07 | 100 | 0 | 0 | 26.9 | 0 | 0 | 25.6 | 0 | 0 | 26.9 | 0 | 0 | 27.3 | 0 | 0
2026-04-30 20:23 | 0 |  | 0 | 0 | 0 | 0 | 0 | 0 | 0 | 0 | 0 | 0 | 13938.9 | 98367 | 4623780 | 0 | 0 | 4622.14 | 27.66 | 26.07 | 100 | 0 | 0 | 26.9 | 0 | 0 | 25.6 | 0 | 0 | 26.9 | 0 | 0 | 27.3 | 0 | 0
2026-04-30 20:24 | 0 |  | 0 | 0 | 0 | 0 | 0 | 0 | 0 | 0 | 0 | 0 | 13938.9 | 98367 | 4623780 | 0 | 0 | 4622.14 | 27.66 | 26.07 | 100 | 0 | 0 | 26.9 | 0 | 0 | 25.6 | 0 | 0 | 26.9 | 0 | 0 | 27.3 | 0 | 0
2026-04-30 20:25 | 0 |  | 0 | 0 | 0 | 0 | 0 | 0 | 0 | 0 | 0 | 0 | 13938.9 | 98367 | 4623780 | 0 | 0 | 4622.14 | 27.66 | 26.07 | 100 | 0 | 0 | 26.9 | 0 | 0 | 25.6 | 0 | 0 | 26.9 | 0 | 0 | 27.3 | 0 | 0
2026-04-30 20:26 | 0 |  | 0 | 0 | 0 | 0 | 0 | 0 | 0 | 0 | 0 | 0 | 13938.9 | 98367 | 4623780 | 0 | 0 | 4622.14 | 27.66 | 26.07 | 100 | 0 | 0 | 26.9 | 0 | 0 | 25.6 | 0 | 0 | 26.9 | 0 | 0 | 27.3 | 0 | 0
2026-04-30 20:27 | 0 |  | 0 | 0 | 0 | 0 | 0 | 0 | 0 | 0 | 0 | 0 | 13938.9 | 98367 | 4623780 | 0 | 0 | 4622.14 | 27.66 | 26.07 | 100 | 0 | 0 | 26.9 | 0 | 0 | 25.6 | 0 | 0 | 26.9 | 0 | 0 | 27.3 | 0 | 0
2026-04-30 20:28 | 0 |  | 0 | 0 | 0 | 0 | 0 | 0 | 0 | 0 | 0 | 0 | 13938.9 | 98367 | 4623780 | 0 | 0 | 4622.14 | 27.66 | 26.07 | 100 | 0 | 0 | 26.9 | 0 | 0 | 25.6 | 0 | 0 | 26.9 | 0 | 0 | 27.3 | 0 | 0
2026-04-30 20:29 | 0 |  | 0 | 0 | 0 | 0 | 0 | 0 | 0 | 0 | 0 | 0 | 13938.9 | 98367 | 4623780 | 0 | 0 | 4622.14 | 27.66 | 26.07 | 100 | 0 | 0 | 26.9 | 0 | 0 | 25.6 | 0 | 0 | 26.9 | 0 | 0 | 27.3 | 0 | 0
2026-04-30 20:30 | 0 |  | 0 | 0 | 0 | 0 | 0 | 0 | 0 | 0 | 0 | 0 | 13938.9 | 98367 | 4623780 | 0 | 0 | 4622.14 | 27.66 | 26.07 | 100 | 0 | 0 | 26.9 | 0 | 0 | 25.6 | 0 | 0 | 26.9 | 0 | 0 | 27.3 | 0 | 0
2026-04-30 20:31 | 0 |  | 0 | 0 | 0 | 0 | 0 | 0 | 0 | 0 | 0 | 0 | 13938.9 | 98367 | 4623780 | 0 | 0 | 4622.14 | 27.66 | 26.07 | 100 | 0 | 0 | 26.9 | 0 | 0 | 25.6 | 0 | 0 | 26.9 | 0 | 0 | 27.3 | 0 | 0
2026-04-30 20:32 | 0 |  | 0 | 0 | 0 | 0 | 0 | 0 | 0 | 0 | 0 | 0 | 13938.9 | 98367 | 4623780 | 0 | 0 | 4622.14 | 27.66 | 26.07 | 100 | 0 | 0 | 26.9 | 0 | 0 | 25.6 | 0 | 0 | 26.9 | 0 | 0 | 27.3 | 0 | 0
2026-04-30 20:33 | 0 |  | 0 | 0 | 0 | 0 | 0 | 0 | 0 | 0 | 0 | 0 | 13938.9 | 98367 | 4623780 | 0 | 0 | 4622.14 | 27.66 | 26.07 | 100 | 0 | 0 | 26.9 | 0 | 0 | 25.6 | 0 | 0 | 26.9 | 0 | 0 | 27.3 | 0 | 0
2026-04-30 20:34 | 0 |  | 0 | 0 | 0 | 0 | 0 | 0 | 0 | 0 | 0 | 0 | 13938.9 | 98367 | 4623780 | 0 | 0 | 4622.14 | 27.66 | 26.07 | 100 | 0 | 0 | 26.9 | 0 | 0 | 25.6 | 0 | 0 | 26.9 | 0 | 0 | 27.3 | 0 | 0
2026-04-30 20:35 | 0 |  | 0 | 0 | 0 | 0 | 0 | 0 | 0 | 0 | 0 | 0 | 13938.9 | 98367 | 4623780 | 0 | 0 | 4622.14 | 27.66 | 26.07 | 100 | 0 | 0 | 26.9 | 0 | 0 | 25.6 | 0 | 0 | 26.9 | 0 | 0 | 27.3 | 0 | 0
2026-04-30 20:36 | 0 |  | 0 | 0 | 0 | 0 | 0 | 0 | 0 | 0 | 0 | 0 | 13938.9 | 98367 | 4623780 | 0 | 0 | 4622.14 | 27.66 | 26.07 | 100 | 0 | 0 | 26.9 | 0 | 0 | 25.6 | 0 | 0 | 26.9 | 0 | 0 | 27.3 | 0 | 0
2026-04-30 20:37 | 0 |  | 0 | 0 | 0 | 0 | 0 | 0 | 0 | 0 | 0 | 0 | 13938.9 | 98367 | 4623780 | 0 | 0 | 4622.14 | 27.66 | 26.07 | 100 | 0 | 0 | 26.9 | 0 | 0 | 25.6 | 0 | 0 | 26.9 | 0 | 0 | 27.3 | 0 | 0
2026-04-30 20:38 | 0 |  | 0 | 0 | 0 | 0 | 0 | 0 | 0 | 0 | 0 | 0 | 13938.9 | 98367 | 4623780 | 0 | 0 | 4622.14 | 27.66 | 26.07 | 100 | 0 | 0 | 26.9 | 0 | 0 | 25.6 | 0 | 0 | 26.9 | 0 | 0 | 27.3 | 0 | 0
2026-04-30 20:39 | 0 |  | 0 | 0 | 0 | 0 | 0 | 0 | 0 | 0 | 0 | 0 | 13938.9 | 98367 | 4623780 | 0 | 0 | 4622.14 | 27.66 | 26.07 | 100 | 0 | 0 | 26.9 | 0 | 0 | 25.6 | 0 | 0 | 26.9 | 0 | 0 | 27.3 | 0 | 0
2026-04-30 20:40 | 0 |  | 0 | 0 | 0 | 0 | 0 | 0 | 0 | 0 | 0 | 0 | 13938.9 | 98367 | 4623780 | 0 | 0 | 4622.14 | 27.66 | 26.07 | 100 | 0 | 0 | 26.9 | 0 | 0 | 25.6 | 0 | 0 | 26.9 | 0 | 0 | 27.3 | 0 | 0
2026-04-30 20:41 | 0 |  | 0 | 0 | 0 | 0 | 0 | 0 | 0 | 0 | 0 | 0 | 13938.9 | 98367 | 4623780 | 0 | 0 | 4622.14 | 27.66 | 26.07 | 100 | 0 | 0 | 26.9 | 0 | 0 | 25.6 | 0 | 0 | 26.9 | 0 | 0 | 27.3 | 0 | 0
2026-04-30 20:42 | 0 |  | 0 | 0 | 0 | 0 | 0 | 0 | 0 | 0 | 0 | 0 | 13938.9 | 98367 | 4623780 | 0 | 0 | 4622.14 | 27.66 | 26.07 | 100 | 0 | 0 | 26.9 | 0 | 0 | 25.6 | 0 | 0 | 26.9 | 0 | 0 | 27.3 | 0 | 0
2026-04-30 20:43 | 0 |  | 0 | 0 | 0 | 0 | 0 | 0 | 0 | 0 | 0 | 0 | 13938.9 | 98367 | 4623780 | 0 | 0 | 4622.14 | 27.66 | 26.07 | 100 | 0 | 0 | 26.9 | 0 | 0 | 25.6 | 0 | 0 | 26.9 | 0 | 0 | 27.3 | 0 | 0
2026-04-30 20:44 | 0 |  | 0 | 0 | 0 | 0 | 0 | 0 | 0 | 0 | 0 | 0 | 13938.9 | 98367 | 4623780 | 0 | 0 | 4622.14 | 27.66 | 26.07 | 100 | 0 | 0 | 26.9 | 0 | 0 | 25.6 | 0 | 0 | 26.9 | 0 | 0 | 27.3 | 0 | 0
2026-04-30 20:45 | 0 |  | 0 | 0 | 0 | 0 | 0 | 0 | 0 | 0 | 0 | 0 | 13938.9 | 98367 | 4623780 | 0 | 0 | 4622.14 | 27.66 | 26.07 | 100 | 0 | 0 | 26.9 | 0 | 0 | 25.6 | 0 | 0 | 26.9 | 0 | 0 | 27.3 | 0 | 0
2026-04-30 20:46 | 0 |  | 0 | 0 | 0 | 0 | 0 | 0 | 0 | 0 | 0 | 0 | 13938.9 | 98367 | 4623780 | 0 | 0 | 4622.14 | 27.66 | 26.07 | 100 | 0 | 0 | 26.9 | 0 | 0 | 25.6 | 0 | 0 | 26.9 | 0 | 0 | 27.3 | 0 | 0
2026-04-30 20:47 | 0 |  | 0 | 0 | 0 | 0 | 0 | 0 | 0 | 0 | 0 | 0 | 13938.9 | 98367 | 4623780 | 0 | 0 | 4622.14 | 27.66 | 26.07 | 100 | 0 | 0 | 26.9 | 0 | 0 | 25.6 | 0 | 0 | 26.9 | 0 | 0 | 27.3 | 0 | 0
2026-04-30 20:48 | 0 |  | 0 | 0 | 0 | 0 | 0 | 0 | 0 | 0 | 0 | 0 | 13938.9 | 98367 | 4623780 | 0 | 0 | 4622.14 | 27.66 | 26.07 | 100 | 0 | 0 | 26.9 | 0 | 0 | 25.6 | 0 | 0 | 26.9 | 0 | 0 | 27.3 | 0 | 0
2026-04-30 20:49 | 0 |  | 0 | 0 | 0 | 0 | 0 | 0 | 0 | 0 | 0 | 0 | 13938.9 | 98367 | 4623780 | 0 | 0 | 4622.14 | 27.66 | 26.07 | 100 | 0 | 0 | 26.9 | 0 | 0 | 25.6 | 0 | 0 | 26.9 | 0 | 0 | 27.3 | 0 | 0
2026-04-30 20:50 | 0 |  | 0 | 0 | 0 | 0 | 0 | 0 | 0 | 0 | 0 | 0 | 13938.9 | 98367 | 4623780 | 0 | 0 | 4622.14 | 27.66 | 26.07 | 100 | 0 | 0 | 26.9 | 0 | 0 | 25.6 | 0 | 0 | 26.9 | 0 | 0 | 27.3 | 0 | 0
2026-04-30 20:51 | 0 |  | 0 | 0 | 0 | 0 | 0 | 0 | 0 | 0 | 0 | 0 | 13938.9 | 98367 | 4623780 | 0 | 0 | 4622.14 | 27.66 | 26.07 | 100 | 0 | 0 | 26.9 | 0 | 0 | 25.6 | 0 | 0 | 26.9 | 0 | 0 | 27.3 | 0 | 0
2026-04-30 20:52 | 0 |  | 0 | 0 | 0 | 0 | 0 | 0 | 0 | 0 | 0 | 0 | 13938.9 | 98367 | 4623780 | 0 | 0 | 4622.14 | 27.66 | 26.07 | 100 | 0 | 0 | 26.9 | 0 | 0 | 25.6 | 0 | 0 | 26.9 | 0 | 0 | 27.3 | 0 | 0
2026-04-30 20:53 | 0 |  | 0 | 0 | 0 | 0 | 0 | 0 | 0 | 0 | 0 | 0 | 13938.9 | 98367 | 4623780 | 0 | 0 | 4622.14 | 27.66 | 26.07 | 100 | 0 | 0 | 26.9 | 0 | 0 | 25.6 | 0 | 0 | 26.9 | 0 | 0 | 27.3 | 0 | 0
2026-04-30 20:54 | 0 |  | 0 | 0 | 0 | 0 | 0 | 0 | 0 | 0 | 0 | 0 | 13938.9 | 98367 | 4623780 | 0 | 0 | 4622.14 | 27.66 | 26.07 | 100 | 0 | 0 | 26.9 | 0 | 0 | 25.6 | 0 | 0 | 26.9 | 0 | 0 | 27.3 | 0 | 0
2026-04-30 20:55 | 0 |  | 0 | 0 | 0 | 0 | 0 | 0 | 0 | 0 | 0 | 0 | 13938.9 | 98367 | 4623780 | 0 | 0 | 4622.14 | 27.66 | 26.07 | 100 | 0 | 0 | 26.9 | 0 | 0 | 25.6 | 0 | 0 | 26.9 | 0 | 0 | 27.3 | 0 | 0
2026-04-30 20:56 | 0 |  | 0 | 0 | 0 | 0 | 0 | 0 | 0 | 0 | 0 | 0 | 13938.9 | 98367 | 4623780 | 0 | 0 | 4622.14 | 27.66 | 26.07 | 100 | 0 | 0 | 26.9 | 0 | 0 | 25.6 | 0 | 0 | 26.9 | 0 | 0 | 27.3 | 0 | 0
2026-04-30 20:57 | 0 |  | 0 | 0 | 0 | 0 | 0 | 0 | 0 | 0 | 0 | 0 | 13938.9 | 98367 | 4623780 | 0 | 0 | 4622.14 | 27.66 | 26.07 | 100 | 0 | 0 | 26.9 | 0 | 0 | 25.6 | 0 | 0 | 26.9 | 0 | 0 | 27.3 | 0 | 0
2026-04-30 20:58 | 0 |  | 0 | 0 | 0 | 0 | 0 | 0 | 0 | 0 | 0 | 0 | 13938.9 | 98367 | 4623780 | 0 | 0 | 4622.14 | 27.66 | 26.07 | 100 | 0 | 0 | 26.9 | 0 | 0 | 25.6 | 0 | 0 | 26.9 | 0 | 0 | 27.3 | 0 | 0
2026-04-30 20:59 | 0 |  | 0 | 0 | 0 | 0 | 0 | 0 | 0 | 0 | 0 | 0 | 13938.9 | 98367 | 4623780 | 0 | 0 | 4622.14 | 27.66 | 26.07 | 100 | 0 | 0 | 26.9 | 0 | 0 | 25.6 | 0 | 0 | 26.9 | 0 | 0 | 27.3 | 0 | 0
2026-04-30 21:00 | 0 |  | 0 | 0 | 0 | 0 | 0 | 0 | 0 | 0 | 0 | 0 | 13938.9 | 98367 | 4623780 | 0 | 0 | 4622.14 | 27.66 | 26.07 | 100 | 0 | 0 | 26.9 | 0 | 0 | 25.6 | 0 | 0 | 26.9 | 0 | 0 | 27.3 | 0 | 0
2026-04-30 21:01 | 0 |  | 0 | 0 | 0 | 0 | 0 | 0 | 0 | 0 | 0 | 0 | 13938.9 | 98367 | 4623780 | 0 | 0 | 4622.14 | 27.66 | 26.07 | 100 | 0 | 0 | 26.9 | 0 | 0 | 25.6 | 0 | 0 | 26.9 | 0 | 0 | 27.3 | 0 | 0
2026-04-30 21:02 | 0 |  | 0 | 0 | 0 | 0 | 0 | 0 | 0 | 0 | 0 | 0 | 13938.9 | 98367 | 4623780 | 0 | 0 | 4622.14 | 27.66 | 26.07 | 100 | 0 | 0 | 26.9 | 0 | 0 | 25.6 | 0 | 0 | 26.9 | 0 | 0 | 27.3 | 0 | 0
2026-04-30 21:03 | 0 |  | 0 | 0 | 0 | 0 | 0 | 0 | 0 | 0 | 0 | 0 | 13938.9 | 98367 | 4623780 | 0 | 0 | 4622.14 | 27.66 | 26.07 | 100 | 0 | 0 | 26.9 | 0 | 0 | 25.6 | 0 | 0 | 26.9 | 0 | 0 | 27.3 | 0 | 0
2026-04-30 21:04 | 0 |  | 0 | 0 | 0 | 0 | 0 | 0 | 0 | 0 | 0 | 0 | 13938.9 | 98367 | 4623780 | 0 | 0 | 4622.14 | 27.66 | 26.07 | 100 | 0 | 0 | 26.9 | 0 | 0 | 25.6 | 0 | 0 | 26.9 | 0 | 0 | 27.3 | 0 | 0
2026-04-30 21:05 | 0 |  | 0 | 0 | 0 | 0 | 0 | 0 | 0 | 0 | 0 | 0 | 13938.9 | 98367 | 4623780 | 0 | 0 | 4622.14 | 27.66 | 26.07 | 100 | 0 | 0 | 26.9 | 0 | 0 | 25.6 | 0 | 0 | 26.9 | 0 | 0 | 27.3 | 0 | 0
2026-04-30 21:06 | 0 |  | 0 | 0 | 0 | 0 | 0 | 0 | 0 | 0 | 0 | 0 | 13938.9 | 98367 | 4623780 | 0 | 0 | 4622.14 | 27.66 | 26.07 | 100 | 0 | 0 | 26.9 | 0 | 0 | 25.6 | 0 | 0 | 26.9 | 0 | 0 | 27.3 | 0 | 0
2026-04-30 21:07 | 0 |  | 0 | 0 | 0 | 0 | 0 | 0 | 0 | 0 | 0 | 0 | 13938.9 | 98367 | 4623780 | 0 | 0 | 4622.14 | 27.66 | 26.07 | 100 | 0 | 0 | 26.9 | 0 | 0 | 25.6 | 0 | 0 | 26.9 | 0 | 0 | 27.3 | 0 | 0
2026-04-30 21:08 | 0 |  | 0 | 0 | 0 | 0 | 0 | 0 | 0 | 0 | 0 | 0 | 13938.9 | 98367 | 4623780 | 0 | 0 | 4622.14 | 27.66 | 26.07 | 100 | 0 | 0 | 26.9 | 0 | 0 | 25.6 | 0 | 0 | 26.9 | 0 | 0 | 27.3 | 0 | 0
2026-04-30 21:09 | 0 |  | 0 | 0 | 0 | 0 | 0 | 0 | 0 | 0 | 0 | 0 | 13938.9 | 98367 | 4623780 | 0 | 0 | 4622.14 | 27.66 | 26.07 | 100 | 0 | 0 | 26.9 | 0 | 0 | 25.6 | 0 | 0 | 26.9 | 0 | 0 | 27.3 | 0 | 0
2026-04-30 21:10 | 0 |  | 0 | 0 | 0 | 0 | 0 | 0 | 0 | 0 | 0 | 0 | 13938.9 | 98367 | 4623780 | 0 | 0 | 4622.14 | 27.66 | 26.07 | 100 | 0 | 0 | 26.9 | 0 | 0 | 25.6 | 0 | 0 | 26.9 | 0 | 0 | 27.3 | 0 | 0
2026-04-30 21:11 | 0 |  | 0 | 0 | 0 | 0 | 0 | 0 | 0 | 0 | 0 | 0 | 13938.9 | 98367 | 4623780 | 0 | 0 | 4622.14 | 27.66 | 26.07 | 100 | 0 | 0 | 26.9 | 0 | 0 | 25.6 | 0 | 0 | 26.9 | 0 | 0 | 27.3 | 0 | 0
2026-04-30 21:12 | 0 |  | 0 | 0 | 0 | 0 | 0 | 0 | 0 | 0 | 0 | 0 | 13938.9 | 98367 | 4623780 | 0 | 0 | 4622.14 | 27.66 | 26.07 | 100 | 0 | 0 | 26.9 | 0 | 0 | 25.6 | 0 | 0 | 26.9 | 0 | 0 | 27.3 | 0 | 0
2026-04-30 21:13 | 0 |  | 0 | 0 | 0 | 0 | 0 | 0 | 0 | 0 | 0 | 0 | 13938.9 | 98367 | 4623780 | 0 | 0 | 4622.14 | 27.66 | 26.07 | 100 | 0 | 0 | 26.9 | 0 | 0 | 25.6 | 0 | 0 | 26.9 | 0 | 0 | 27.3 | 0 | 0
2026-04-30 21:14 | 0 |  | 0 | 0 | 0 | 0 | 0 | 0 | 0 | 0 | 0 | 0 | 13938.9 | 98367 | 4623780 | 0 | 0 | 4622.14 | 27.66 | 26.07 | 100 | 0 | 0 | 26.9 | 0 | 0 | 25.6 | 0 | 0 | 26.9 | 0 | 0 | 27.3 | 0 | 0
2026-04-30 21:15 | 0 |  | 0 | 0 | 0 | 0 | 0 | 0 | 0 | 0 | 0 | 0 | 13938.9 | 98367 | 4623780 | 0 | 0 | 4622.14 | 27.66 | 26.07 | 100 | 0 | 0 | 26.9 | 0 | 0 | 25.6 | 0 | 0 | 26.9 | 0 | 0 | 27.3 | 0 | 0
2026-04-30 21:16 | 0 |  | 0 | 0 | 0 | 0 | 0 | 0 | 0 | 0 | 0 | 0 | 13938.9 | 98367 | 4623780 | 0 | 0 | 4622.14 | 27.66 | 26.07 | 100 | 0 | 0 | 26.9 | 0 | 0 | 25.6 | 0 | 0 | 26.9 | 0 | 0 | 27.3 | 0 | 0
2026-04-30 21:17 | 0 |  | 0 | 0 | 0 | 0 | 0 | 0 | 0 | 0 | 0 | 0 | 13938.9 | 98367 | 4623780 | 0 | 0 | 4622.14 | 27.66 | 26.07 | 100 | 0 | 0 | 26.9 | 0 | 0 | 25.6 | 0 | 0 | 26.9 | 0 | 0 | 27.3 | 0 | 0
2026-04-30 21:18 | 0 |  | 0 | 0 | 0 | 0 | 0 | 0 | 0 | 0 | 0 | 0 | 13938.9 | 98367 | 4623780 | 0 | 0 | 4622.14 | 27.66 | 26.07 | 100 | 0 | 0 | 26.9 | 0 | 0 | 25.6 | 0 | 0 | 26.9 | 0 | 0 | 27.3 | 0 | 0
2026-04-30 21:19 | 0 |  | 0 | 0 | 0 | 0 | 0 | 0 | 0 | 0 | 0 | 0 | 13938.9 | 98367 | 4623780 | 0 | 0 | 4622.14 | 27.66 | 26.07 | 100 | 0 | 0 | 26.9 | 0 | 0 | 25.6 | 0 | 0 | 26.9 | 0 | 0 | 27.3 | 0 | 0
2026-04-30 21:20 | 0 |  | 0 | 0 | 0 | 0 | 0 | 0 | 0 | 0 | 0 | 0 | 13938.9 | 98367 | 4623780 | 0 | 0 | 4622.14 | 27.66 | 26.07 | 100 | 0 | 0 | 26.9 | 0 | 0 | 25.6 | 0 | 0 | 26.9 | 0 | 0 | 27.3 | 0 | 0
2026-04-30 21:21 | 0 |  | 0 | 0 | 0 | 0 | 0 | 0 | 0 | 0 | 0 | 0 | 13938.9 | 98367 | 4623780 | 0 | 0 | 4622.14 | 27.66 | 26.07 | 100 | 0 | 0 | 26.9 | 0 | 0 | 25.6 | 0 | 0 | 26.9 | 0 | 0 | 27.3 | 0 | 0
2026-04-30 21:22 | 0 |  | 0 | 0 | 0 | 0 | 0 | 0 | 0 | 0 | 0 | 0 | 13938.9 | 98367 | 4623780 | 0 | 0 | 4622.14 | 27.66 | 26.07 | 100 | 0 | 0 | 26.9 | 0 | 0 | 25.6 | 0 | 0 | 26.9 | 0 | 0 | 27.3 | 0 | 0
2026-04-30 21:23 | 0 |  | 0 | 0 | 0 | 0 | 0 | 0 | 0 | 0 | 0 | 0 | 13938.9 | 98367 | 4623780 | 0 | 0 | 4622.14 | 27.66 | 26.07 | 100 | 0 | 0 | 26.9 | 0 | 0 | 25.6 | 0 | 0 | 26.9 | 0 | 0 | 27.3 | 0 | 0
2026-04-30 21:24 | 0 |  | 0 | 0 | 0 | 0 | 0 | 0 | 0 | 0 | 0 | 0 | 13938.9 | 98367 | 4623780 | 0 | 0 | 4622.14 | 27.66 | 26.07 | 100 | 0 | 0 | 26.9 | 0 | 0 | 25.6 | 0 | 0 | 26.9 | 0 | 0 | 27.3 | 0 | 0
2026-04-30 21:25 | 0 |  | 0 | 0 | 0 | 0 | 0 | 0 | 0 | 0 | 0 | 0 | 13938.9 | 98367 | 4623780 | 0 | 0 | 4622.14 | 27.66 | 26.07 | 100 | 0 | 0 | 26.9 | 0 | 0 | 25.6 | 0 | 0 | 26.9 | 0 | 0 | 27.3 | 0 | 0
2026-04-30 21:26 | 0 |  | 0 | 0 | 0 | 0 | 0 | 0 | 0 | 0 | 0 | 0 | 13938.9 | 98367 | 4623780 | 0 | 0 | 4622.14 | 27.66 | 26.07 | 100 | 0 | 0 | 26.9 | 0 | 0 | 25.6 | 0 | 0 | 26.9 | 0 | 0 | 27.3 | 0 | 0
2026-04-30 21:27 | 0 |  | 0 | 0 | 0 | 0 | 0 | 0 | 0 | 0 | 0 | 0 | 13938.9 | 98367 | 4623780 | 0 | 0 | 4622.14 | 27.66 | 26.07 | 100 | 0 | 0 | 26.9 | 0 | 0 | 25.6 | 0 | 0 | 26.9 | 0 | 0 | 27.3 | 0 | 0
2026-04-30 21:28 | 0 |  | 0 | 0 | 0 | 0 | 0 | 0 | 0 | 0 | 0 | 0 | 13938.9 | 98367 | 4623780 | 0 | 0 | 4622.14 | 27.66 | 26.07 | 100 | 0 | 0 | 26.9 | 0 | 0 | 25.6 | 0 | 0 | 26.9 | 0 | 0 | 27.3 | 0 | 0
2026-04-30 21:29 | 0 |  | 0 | 0 | 0 | 0 | 0 | 0 | 0 | 0 | 0 | 0 | 13938.9 | 98367 | 4623780 | 0 | 0 | 4622.14 | 27.66 | 26.07 | 100 | 0 | 0 | 26.9 | 0 | 0 | 25.6 | 0 | 0 | 26.9 | 0 | 0 | 27.3 | 0 | 0
2026-04-30 21:30 | 0 |  | 0 | 0 | 0 | 0 | 0 | 0 | 0 | 0 | 0 | 0 | 13938.9 | 98367 | 4623780 | 0 | 0 | 4622.14 | 27.66 | 26.07 | 100 | 0 | 0 | 26.9 | 0 | 0 | 25.6 | 0 | 0 | 26.9 | 0 | 0 | 27.3 | 0 | 0
2026-04-30 21:31 | 0 |  | 0 | 0 | 0 | 0 | 0 | 0 | 0 | 0 | 0 | 0 | 13938.9 | 98367 | 4623780 | 0 | 0 | 4622.14 | 27.66 | 26.07 | 100 | 0 | 0 | 26.9 | 0 | 0 | 25.6 | 0 | 0 | 26.9 | 0 | 0 | 27.3 | 0 | 0
2026-04-30 21:32 | 0 |  | 0 | 0 | 0 | 0 | 0 | 0 | 0 | 0 | 0 | 0 | 13938.9 | 98367 | 4623780 | 0 | 0 | 4622.14 | 27.66 | 26.07 | 100 | 0 | 0 | 26.9 | 0 | 0 | 25.6 | 0 | 0 | 26.9 | 0 | 0 | 27.3 | 0 | 0
2026-04-30 21:33 | 0 |  | 0 | 0 | 0 | 0 | 0 | 0 | 0 | 0 | 0 | 0 | 13938.9 | 98367 | 4623780 | 0 | 0 | 4622.14 | 27.66 | 26.07 | 100 | 0 | 0 | 26.9 | 0 | 0 | 25.6 | 0 | 0 | 26.9 | 0 | 0 | 27.3 | 0 | 0
2026-04-30 21:34 | 0 |  | 0 | 0 | 0 | 0 | 0 | 0 | 0 | 0 | 0 | 0 | 13938.9 | 98367 | 4623780 | 0 | 0 | 4622.14 | 27.66 | 26.07 | 100 | 0 | 0 | 26.9 | 0 | 0 | 25.6 | 0 | 0 | 26.9 | 0 | 0 | 27.3 | 0 | 0
2026-04-30 21:35 | 0 |  | 0 | 0 | 0 | 0 | 0 | 0 | 0 | 0 | 0 | 0 | 13938.9 | 98367 | 4623780 | 0 | 0 | 4622.14 | 27.66 | 26.07 | 100 | 0 | 0 | 26.9 | 0 | 0 | 25.6 | 0 | 0 | 26.9 | 0 | 0 | 27.3 | 0 | 0
2026-04-30 21:36 | 0 |  | 0 | 0 | 0 | 0 | 0 | 0 | 0 | 0 | 0 | 0 | 13938.9 | 98367 | 4623780 | 0 | 0 | 4622.14 | 27.66 | 26.07 | 100 | 0 | 0 | 26.9 | 0 | 0 | 25.6 | 0 | 0 | 26.9 | 0 | 0 | 27.3 | 0 | 0
2026-04-30 21:37 | 0 |  | 0 | 0 | 0 | 0 | 0 | 0 | 0 | 0 | 0 | 0 | 13938.9 | 98367 | 4623780 | 0 | 0 | 4622.14 | 27.66 | 26.07 | 100 | 0 | 0 | 26.9 | 0 | 0 | 25.6 | 0 | 0 | 26.9 | 0 | 0 | 27.3 | 0 | 0
2026-04-30 21:38 | 0 |  | 0 | 0 | 0 | 0 | 0 | 0 | 0 | 0 | 0 | 0 | 13938.9 | 98367 | 4623780 | 0 | 0 | 4622.14 | 27.66 | 26.07 | 100 | 0 | 0 | 26.9 | 0 | 0 | 25.6 | 0 | 0 | 26.9 | 0 | 0 | 27.3 | 0 | 0
2026-04-30 21:39 | 0 |  | 0 | 0 | 0 | 0 | 0 | 0 | 0 | 0 | 0 | 0 | 13938.9 | 98367 | 4623780 | 0 | 0 | 4622.14 | 27.66 | 26.07 | 100 | 0 | 0 | 26.9 | 0 | 0 | 25.6 | 0 | 0 | 26.9 | 0 | 0 | 27.3 | 0 | 0
2026-04-30 21:40 | 0 |  | 0 | 0 | 0 | 0 | 0 | 0 | 0 | 0 | 0 | 0 | 13938.9 | 98367 | 4623780 | 0 | 0 | 4622.14 | 27.66 | 26.07 | 100 | 0 | 0 | 26.9 | 0 | 0 | 25.6 | 0 | 0 | 26.9 | 0 | 0 | 27.3 | 0 | 0
2026-04-30 21:41 | 0 |  | 0 | 0 | 0 | 0 | 0 | 0 | 0 | 0 | 0 | 0 | 13938.9 | 98367 | 4623780 | 0 | 0 | 4622.14 | 27.66 | 26.07 | 100 | 0 | 0 | 26.9 | 0 | 0 | 25.6 | 0 | 0 | 26.9 | 0 | 0 | 27.3 | 0 | 0
2026-04-30 21:42 | 0 |  | 0 | 0 | 0 | 0 | 0 | 0 | 0 | 0 | 0 | 0 | 13938.9 | 98367 | 4623780 | 0 | 0 | 4622.14 | 27.66 | 26.07 | 100 | 0 | 0 | 26.9 | 0 | 0 | 25.6 | 0 | 0 | 26.9 | 0 | 0 | 27.3 | 0 | 0
2026-04-30 21:43 | 0 |  | 0 | 0 | 0 | 0 | 0 | 0 | 0 | 0 | 0 | 0 | 13938.9 | 98367 | 4623780 | 0 | 0 | 4622.14 | 27.66 | 26.07 | 100 | 0 | 0 | 26.9 | 0 | 0 | 25.6 | 0 | 0 | 26.9 | 0 | 0 | 27.3 | 0 | 0
2026-04-30 21:44 | 0 |  | 0 | 0 | 0 | 0 | 0 | 0 | 0 | 0 | 0 | 0 | 13938.9 | 98367 | 4623780 | 0 | 0 | 4622.14 | 27.66 | 26.07 | 100 | 0 | 0 | 26.9 | 0 | 0 | 25.6 | 0 | 0 | 26.9 | 0 | 0 | 27.3 | 0 | 0
2026-04-30 21:45 | 0 |  | 0 | 0 | 0 | 0 | 0 | 0 | 0 | 0 | 0 | 0 | 13938.9 | 98367 | 4623780 | 0 | 0 | 4622.14 | 27.66 | 26.07 | 100 | 0 | 0 | 26.9 | 0 | 0 | 25.6 | 0 | 0 | 26.9 | 0 | 0 | 27.3 | 0 | 0
2026-04-30 21:46 | 0 |  | 0 | 0 | 0 | 0 | 0 | 0 | 0 | 0 | 0 | 0 | 13938.9 | 98367 | 4623780 | 0 | 0 | 4622.14 | 27.66 | 26.07 | 100 | 0 | 0 | 26.9 | 0 | 0 | 25.6 | 0 | 0 | 26.9 | 0 | 0 | 27.3 | 0 | 0
2026-04-30 21:47 | 0 |  | 0 | 0 | 0 | 0 | 0 | 0 | 0 | 0 | 0 | 0 | 13938.9 | 98367 | 4623780 | 0 | 0 | 4622.14 | 27.66 | 26.07 | 100 | 0 | 0 | 26.9 | 0 | 0 | 25.6 | 0 | 0 | 26.9 | 0 | 0 | 27.3 | 0 | 0
2026-04-30 21:48 | 0 |  | 0 | 0 | 0 | 0 | 0 | 0 | 0 | 0 | 0 | 0 | 13938.9 | 98367 | 4623780 | 0 | 0 | 4622.14 | 27.66 | 26.07 | 100 | 0 | 0 | 26.9 | 0 | 0 | 25.6 | 0 | 0 | 26.9 | 0 | 0 | 27.3 | 0 | 0
2026-04-30 21:49 | 0 |  | 0 | 0 | 0 | 0 | 0 | 0 | 0 | 0 | 0 | 0 | 13938.9 | 98367 | 4623780 | 0 | 0 | 4622.14 | 27.66 | 26.07 | 100 | 0 | 0 | 26.9 | 0 | 0 | 25.6 | 0 | 0 | 26.9 | 0 | 0 | 27.3 | 0 | 0
2026-04-30 21:50 | 0 |  | 0 | 0 | 0 | 0 | 0 | 0 | 0 | 0 | 0 | 0 | 13938.9 | 98367 | 4623780 | 0 | 0 | 4622.14 | 27.66 | 26.07 | 100 | 0 | 0 | 26.9 | 0 | 0 | 25.6 | 0 | 0 | 26.9 | 0 | 0 | 27.3 | 0 | 0
2026-04-30 21:51 | 0 |  | 0 | 0 | 0 | 0 | 0 | 0 | 0 | 0 | 0 | 0 | 13938.9 | 98367 | 4623780 | 0 | 0 | 4622.14 | 27.66 | 26.07 | 100 | 0 | 0 | 26.9 | 0 | 0 | 25.6 | 0 | 0 | 26.9 | 0 | 0 | 27.3 | 0 | 0
2026-04-30 21:52 | 0 |  | 0 | 0 | 0 | 0 | 0 | 0 | 0 | 0 | 0 | 0 | 13938.9 | 98367 | 4623780 | 0 | 0 | 4622.14 | 27.66 | 26.07 | 100 | 0 | 0 | 26.9 | 0 | 0 | 25.6 | 0 | 0 | 26.9 | 0 | 0 | 27.3 | 0 | 0
2026-04-30 21:53 | 0 |  | 0 | 0 | 0 | 0 | 0 | 0 | 0 | 0 | 0 | 0 | 13938.9 | 98367 | 4623780 | 0 | 0 | 4622.14 | 27.66 | 26.07 | 100 | 0 | 0 | 26.9 | 0 | 0 | 25.6 | 0 | 0 | 26.9 | 0 | 0 | 27.3 | 0 | 0
2026-04-30 21:54 | 0 |  | 0 | 0 | 0 | 0 | 0 | 0 | 0 | 0 | 0 | 0 | 13938.9 | 98367 | 4623780 | 0 | 0 | 4622.14 | 27.66 | 26.07 | 100 | 0 | 0 | 26.9 | 0 | 0 | 25.6 | 0 | 0 | 26.9 | 0 | 0 | 27.3 | 0 | 0
2026-04-30 21:55 | 0 |  | 0 | 0 | 0 | 0 | 0 | 0 | 0 | 0 | 0 | 0 | 13938.9 | 98367 | 4623780 | 0 | 0 | 4622.14 | 27.66 | 26.07 | 100 | 0 | 0 | 26.9 | 0 | 0 | 25.6 | 0 | 0 | 26.9 | 0 | 0 | 27.3 | 0 | 0
2026-04-30 21:56 | 0 |  | 0 | 0 | 0 | 0 | 0 | 0 | 0 | 0 | 0 | 0 | 13938.9 | 98367 | 4623780 | 0 | 0 | 4622.14 | 27.66 | 26.07 | 100 | 0 | 0 | 26.9 | 0 | 0 | 25.6 | 0 | 0 | 26.9 | 0 | 0 | 27.3 | 0 | 0
2026-04-30 21:57 | 0 |  | 0 | 0 | 0 | 0 | 0 | 0 | 0 | 0 | 0 | 0 | 13938.9 | 98367 | 4623780 | 0 | 0 | 4622.14 | 27.66 | 26.07 | 100 | 0 | 0 | 26.9 | 0 | 0 | 25.6 | 0 | 0 | 26.9 | 0 | 0 | 27.3 | 0 | 0
2026-04-30 21:58 | 0 |  | 0 | 0 | 0 | 0 | 0 | 0 | 0 | 0 | 0 | 0 | 13938.9 | 98367 | 4623780 | 0 | 0 | 4622.14 | 27.66 | 26.07 | 100 | 0 | 0 | 26.9 | 0 | 0 | 25.6 | 0 | 0 | 26.9 | 0 | 0 | 27.3 | 0 | 0
2026-04-30 21:59 | 0 |  | 0 | 0 | 0 | 0 | 0 | 0 | 0 | 0 | 0 | 0 | 13938.9 | 98367 | 4623780 | 0 | 0 | 4622.14 | 27.66 | 26.07 | 100 | 0 | 0 | 26.9 | 0 | 0 | 25.6 | 0 | 0 | 26.9 | 0 | 0 | 27.3 | 0 | 0
2026-04-30 22:00 | 0 |  | 0 | 0 | 0 | 0 | 0 | 0 | 0 | 0 | 0 | 0 | 13938.9 | 98367 | 4623780 | 0 | 0 | 4622.14 | 27.66 | 26.07 | 100 | 0 | 0 | 26.9 | 0 | 0 | 25.6 | 0 | 0 | 26.9 | 0 | 0 | 27.3 | 0 | 0
2026-04-30 22:01 | 0 |  | 0 | 0 | 0 | 0 | 0 | 0 | 0 | 0 | 0 | 0 | 13938.9 | 98367 | 4623780 | 0 | 0 | 4622.14 | 27.66 | 26.07 | 100 | 0 | 0 | 26.9 | 0 | 0 | 25.6 | 0 | 0 | 26.9 | 0 | 0 | 27.3 | 0 | 0
2026-04-30 22:02 | 0 |  | 0 | 0 | 0 | 0 | 0 | 0 | 0 | 0 | 0 | 0 | 13938.9 | 98367 | 4623780 | 0 | 0 | 4622.14 | 27.66 | 26.07 | 100 | 0 | 0 | 26.9 | 0 | 0 | 25.6 | 0 | 0 | 26.9 | 0 | 0 | 27.3 | 0 | 0
2026-04-30 22:03 | 0 |  | 0 | 0 | 0 | 0 | 0 | 0 | 0 | 0 | 0 | 0 | 13938.9 | 98367 | 4623780 | 0 | 0 | 4622.14 | 27.66 | 26.07 | 100 | 0 | 0 | 26.9 | 0 | 0 | 25.6 | 0 | 0 | 26.9 | 0 | 0 | 27.3 | 0 | 0
2026-04-30 22:04 | 0 |  | 0 | 0 | 0 | 0 | 0 | 0 | 0 | 0 | 0 | 0 | 13938.9 | 98367 | 4623780 | 0 | 0 | 4622.14 | 27.66 | 26.07 | 100 | 0 | 0 | 26.9 | 0 | 0 | 25.6 | 0 | 0 | 26.9 | 0 | 0 | 27.3 | 0 | 0
2026-04-30 22:05 | 0 |  | 0 | 0 | 0 | 0 | 0 | 0 | 0 | 0 | 0 | 0 | 13938.9 | 98367 | 4623780 | 0 | 0 | 4622.14 | 27.66 | 26.07 | 100 | 0 | 0 | 26.9 | 0 | 0 | 25.6 | 0 | 0 | 26.9 | 0 | 0 | 27.3 | 0 | 0
2026-04-30 22:06 | 0 |  | 0 | 0 | 0 | 0 | 0 | 0 | 0 | 0 | 0 | 0 | 13938.9 | 98367 | 4623780 | 0 | 0 | 4622.14 | 27.66 | 26.07 | 100 | 0 | 0 | 26.9 | 0 | 0 | 25.6 | 0 | 0 | 26.9 | 0 | 0 | 27.3 | 0 | 0
2026-04-30 22:07 | 0 |  | 0 | 0 | 0 | 0 | 0 | 0 | 0 | 0 | 0 | 0 | 13938.9 | 98367 | 4623780 | 0 | 0 | 4622.14 | 27.66 | 26.07 | 100 | 0 | 0 | 26.9 | 0 | 0 | 25.6 | 0 | 0 | 26.9 | 0 | 0 | 27.3 | 0 | 0
2026-04-30 22:08 | 0 |  | 0 | 0 | 0 | 0 | 0 | 0 | 0 | 0 | 0 | 0 | 13938.9 | 98367 | 4623780 | 0 | 0 | 4622.14 | 27.66 | 26.07 | 100 | 0 | 0 | 26.9 | 0 | 0 | 25.6 | 0 | 0 | 26.9 | 0 | 0 | 27.3 | 0 | 0
2026-04-30 22:09 | 0 |  | 0 | 0 | 0 | 0 | 0 | 0 | 0 | 0 | 0 | 0 | 13938.9 | 98367 | 4623780 | 0 | 0 | 4622.14 | 27.66 | 26.07 | 100 | 0 | 0 | 26.9 | 0 | 0 | 25.6 | 0 | 0 | 26.9 | 0 | 0 | 27.3 | 0 | 0
2026-04-30 22:10 | 0 |  | 0 | 0 | 0 | 0 | 0 | 0 | 0 | 0 | 0 | 0 | 13938.9 | 98367 | 4623780 | 0 | 0 | 4622.14 | 27.66 | 26.07 | 100 | 0 | 0 | 26.9 | 0 | 0 | 25.6 | 0 | 0 | 26.9 | 0 | 0 | 27.3 | 0 | 0
2026-04-30 22:11 | 0 |  | 0 | 0 | 0 | 0 | 0 | 0 | 0 | 0 | 0 | 0 | 13938.9 | 98367 | 4623780 | 0 | 0 | 4622.14 | 27.66 | 26.07 | 100 | 0 | 0 | 26.9 | 0 | 0 | 25.6 | 0 | 0 | 26.9 | 0 | 0 | 27.3 | 0 | 0
2026-04-30 22:12 | 0 |  | 0 | 0 | 0 | 0 | 0 | 0 | 0 | 0 | 0 | 0 | 13938.9 | 98367 | 4623780 | 0 | 0 | 4622.14 | 27.66 | 26.07 | 100 | 0 | 0 | 26.9 | 0 | 0 | 25.6 | 0 | 0 | 26.9 | 0 | 0 | 27.3 | 0 | 0
2026-04-30 22:13 | 0 |  | 0 | 0 | 0 | 0 | 0 | 0 | 0 | 0 | 0 | 0 | 13938.9 | 98367 | 4623780 | 0 | 0 | 4622.14 | 27.66 | 26.07 | 100 | 0 | 0 | 26.9 | 0 | 0 | 25.6 | 0 | 0 | 26.9 | 0 | 0 | 27.3 | 0 | 0
2026-04-30 22:14 | 0 |  | 0 | 0 | 0 | 0 | 0 | 0 | 0 | 0 | 0 | 0 | 13938.9 | 98367 | 4623780 | 0 | 0 | 4622.14 | 27.66 | 26.07 | 100 | 0 | 0 | 26.9 | 0 | 0 | 25.6 | 0 | 0 | 26.9 | 0 | 0 | 27.3 | 0 | 0
2026-04-30 22:15 | 0 |  | 0 | 0 | 0 | 0 | 0 | 0 | 0 | 0 | 0 | 0 | 13938.9 | 98367 | 4623780 | 0 | 0 | 4622.14 | 27.66 | 26.07 | 100 | 0 | 0 | 26.9 | 0 | 0 | 25.6 | 0 | 0 | 26.9 | 0 | 0 | 27.3 | 0 | 0
2026-04-30 22:16 | 0 |  | 0 | 0 | 0 | 0 | 0 | 0 | 0 | 0 | 0 | 0 | 13938.9 | 98367 | 4623780 | 0 | 0 | 4622.14 | 27.66 | 26.07 | 100 | 0 | 0 | 26.9 | 0 | 0 | 25.6 | 0 | 0 | 26.9 | 0 | 0 | 27.3 | 0 | 0
2026-04-30 22:17 | 0 |  | 0 | 0 | 0 | 0 | 0 | 0 | 0 | 0 | 0 | 0 | 13938.9 | 98367 | 4623780 | 0 | 0 | 4622.14 | 27.66 | 26.07 | 100 | 0 | 0 | 26.9 | 0 | 0 | 25.6 | 0 | 0 | 26.9 | 0 | 0 | 27.3 | 0 | 0
2026-04-30 22:18 | 0 |  | 0 | 0 | 0 | 0 | 0 | 0 | 0 | 0 | 0 | 0 | 13938.9 | 98367 | 4623780 | 0 | 0 | 4622.14 | 27.66 | 26.07 | 100 | 0 | 0 | 26.9 | 0 | 0 | 25.6 | 0 | 0 | 26.9 | 0 | 0 | 27.3 | 0 | 0
2026-04-30 22:19 | 0 |  | 0 | 0 | 0 | 0 | 0 | 0 | 0 | 0 | 0 | 0 | 13938.9 | 98367 | 4623780 | 0 | 0 | 4622.14 | 27.66 | 26.07 | 100 | 0 | 0 | 26.9 | 0 | 0 | 25.6 | 0 | 0 | 26.9 | 0 | 0 | 27.3 | 0 | 0
2026-04-30 22:20 | 0 |  | 0 | 0 | 0 | 0 | 0 | 0 | 0 | 0 | 0 | 0 | 13938.9 | 98367 | 4623780 | 0 | 0 | 4622.14 | 27.66 | 26.07 | 100 | 0 | 0 | 26.9 | 0 | 0 | 25.6 | 0 | 0 | 26.9 | 0 | 0 | 27.3 | 0 | 0
2026-04-30 22:21 | 0 |  | 0 | 0 | 0 | 0 | 0 | 0 | 0 | 0 | 0 | 0 | 13938.9 | 98367 | 4623780 | 0 | 0 | 4622.14 | 27.66 | 26.07 | 100 | 0 | 0 | 26.9 | 0 | 0 | 25.6 | 0 | 0 | 26.9 | 0 | 0 | 27.3 | 0 | 0
2026-04-30 22:22 | 0 |  | 0 | 0 | 0 | 0 | 0 | 0 | 0 | 0 | 0 | 0 | 13938.9 | 98367 | 4623780 | 0 | 0 | 4622.14 | 27.66 | 26.07 | 100 | 0 | 0 | 26.9 | 0 | 0 | 25.6 | 0 | 0 | 26.9 | 0 | 0 | 27.3 | 0 | 0
2026-04-30 22:23 | 0 |  | 0 | 0 | 0 | 0 | 0 | 0 | 0 | 0 | 0 | 0 | 13938.9 | 98367 | 4623780 | 0 | 0 | 4622.14 | 27.66 | 26.07 | 100 | 0 | 0 | 26.9 | 0 | 0 | 25.6 | 0 | 0 | 26.9 | 0 | 0 | 27.3 | 0 | 0
2026-04-30 22:24 | 0 |  | 0 | 0 | 0 | 0 | 0 | 0 | 0 | 0 | 0 | 0 | 13938.9 | 98367 | 4623780 | 0 | 0 | 4622.14 | 27.66 | 26.07 | 100 | 0 | 0 | 26.9 | 0 | 0 | 25.6 | 0 | 0 | 26.9 | 0 | 0 | 27.3 | 0 | 0
2026-04-30 22:25 | 0 |  | 0 | 0 | 0 | 0 | 0 | 0 | 0 | 0 | 0 | 0 | 13938.9 | 98367 | 4623780 | 0 | 0 | 4622.14 | 27.66 | 26.07 | 100 | 0 | 0 | 26.9 | 0 | 0 | 25.6 | 0 | 0 | 26.9 | 0 | 0 | 27.3 | 0 | 0
2026-04-30 22:26 | 0 |  | 0 | 0 | 0 | 0 | 0 | 0 | 0 | 0 | 0 | 0 | 13938.9 | 98367 | 4623780 | 0 | 0 | 4622.14 | 27.66 | 26.07 | 100 | 0 | 0 | 26.9 | 0 | 0 | 25.6 | 0 | 0 | 26.9 | 0 | 0 | 27.3 | 0 | 0
2026-04-30 22:27 | 0 |  | 0 | 0 | 0 | 0 | 0 | 0 | 0 | 0 | 0 | 0 | 13938.9 | 98367 | 4623780 | 0 | 0 | 4622.14 | 27.66 | 26.07 | 100 | 0 | 0 | 26.9 | 0 | 0 | 25.6 | 0 | 0 | 26.9 | 0 | 0 | 27.3 | 0 | 0
2026-04-30 22:28 | 0 |  | 0 | 0 | 0 | 0 | 0 | 0 | 0 | 0 | 0 | 0 | 13938.9 | 98367 | 4623780 | 0 | 0 | 4622.14 | 27.66 | 26.07 | 100 | 0 | 0 | 26.9 | 0 | 0 | 25.6 | 0 | 0 | 26.9 | 0 | 0 | 27.3 | 0 | 0
2026-04-30 22:29 | 0 |  | 0 | 0 | 0 | 0 | 0 | 0 | 0 | 0 | 0 | 0 | 13938.9 | 98367 | 4623780 | 0 | 0 | 4622.14 | 27.66 | 26.07 | 100 | 0 | 0 | 26.9 | 0 | 0 | 25.6 | 0 | 0 | 26.9 | 0 | 0 | 27.3 | 0 | 0
2026-04-30 22:30 | 0 |  | 0 | 0 | 0 | 0 | 0 | 0 | 0 | 0 | 0 | 0 | 13938.9 | 98367 | 4623780 | 0 | 0 | 4622.14 | 27.66 | 26.07 | 100 | 0 | 0 | 26.9 | 0 | 0 | 25.6 | 0 | 0 | 26.9 | 0 | 0 | 27.3 | 0 | 0
2026-04-30 22:31 | 0 |  | 0 | 0 | 0 | 0 | 0 | 0 | 0 | 0 | 0 | 0 | 13938.9 | 98367 | 4623780 | 0 | 0 | 4622.14 | 27.66 | 26.07 | 100 | 0 | 0 | 26.9 | 0 | 0 | 25.6 | 0 | 0 | 26.9 | 0 | 0 | 27.3 | 0 | 0
2026-04-30 22:32 | 0 |  | 0 | 0 | 0 | 0 | 0 | 0 | 0 | 0 | 0 | 0 | 13938.9 | 98367 | 4623780 | 0 | 0 | 4622.14 | 27.66 | 26.07 | 100 | 0 | 0 | 26.9 | 0 | 0 | 25.6 | 0 | 0 | 26.9 | 0 | 0 | 27.3 | 0 | 0
2026-04-30 22:33 | 0 |  | 0 | 0 | 0 | 0 | 0 | 0 | 0 | 0 | 0 | 0 | 13938.9 | 98367 | 4623780 | 0 | 0 | 4622.14 | 27.66 | 26.07 | 100 | 0 | 0 | 26.9 | 0 | 0 | 25.6 | 0 | 0 | 26.9 | 0 | 0 | 27.3 | 0 | 0
2026-04-30 22:34 | 0 |  | 0 | 0 | 0 | 0 | 0 | 0 | 0 | 0 | 0 | 0 | 13938.9 | 98367 | 4623780 | 0 | 0 | 4622.14 | 27.66 | 26.07 | 100 | 0 | 0 | 26.9 | 0 | 0 | 25.6 | 0 | 0 | 26.9 | 0 | 0 | 27.3 | 0 | 0
2026-04-30 22:35 | 0 |  | 0 | 0 | 0 | 0 | 0 | 0 | 0 | 0 | 0 | 0 | 13938.9 | 98367 | 4623780 | 0 | 0 | 4622.14 | 27.66 | 26.07 | 100 | 0 | 0 | 26.9 | 0 | 0 | 25.6 | 0 | 0 | 26.9 | 0 | 0 | 27.3 | 0 | 0
2026-04-30 22:36 | 0 |  | 0 | 0 | 0 | 0 | 0 | 0 | 0 | 0 | 0 | 0 | 13938.9 | 98367 | 4623780 | 0 | 0 | 4622.14 | 27.66 | 26.07 | 100 | 0 | 0 | 26.9 | 0 | 0 | 25.6 | 0 | 0 | 26.9 | 0 | 0 | 27.3 | 0 | 0
2026-04-30 22:37 | 0 |  | 0 | 0 | 0 | 0 | 0 | 0 | 0 | 0 | 0 | 0 | 13938.9 | 98367 | 4623780 | 0 | 0 | 4622.14 | 27.66 | 26.07 | 100 | 0 | 0 | 26.9 | 0 | 0 | 25.6 | 0 | 0 | 26.9 | 0 | 0 | 27.3 | 0 | 0
2026-04-30 22:38 | 0 |  | 0 | 0 | 0 | 0 | 0 | 0 | 0 | 0 | 0 | 0 | 13938.9 | 98367 | 4623780 | 0 | 0 | 4622.14 | 27.66 | 26.07 | 100 | 0 | 0 | 26.9 | 0 | 0 | 25.6 | 0 | 0 | 26.9 | 0 | 0 | 27.3 | 0 | 0
2026-04-30 22:39 | 0 |  | 0 | 0 | 0 | 0 | 0 | 0 | 0 | 0 | 0 | 0 | 13938.9 | 98367 | 4623780 | 0 | 0 | 4622.14 | 27.66 | 26.07 | 100 | 0 | 0 | 26.9 | 0 | 0 | 25.6 | 0 | 0 | 26.9 | 0 | 0 | 27.3 | 0 | 0
2026-04-30 22:40 | 0 |  | 0 | 0 | 0 | 0 | 0 | 0 | 0 | 0 | 0 | 0 | 13938.9 | 98367 | 4623780 | 0 | 0 | 4622.14 | 27.66 | 26.07 | 100 | 0 | 0 | 26.9 | 0 | 0 | 25.6 | 0 | 0 | 26.9 | 0 | 0 | 27.3 | 0 | 0
2026-04-30 22:41 | 0 |  | 0 | 0 | 0 | 0 | 0 | 0 | 0 | 0 | 0 | 0 | 13938.9 | 98367 | 4623780 | 0 | 0 | 4622.14 | 27.66 | 26.07 | 100 | 0 | 0 | 26.9 | 0 | 0 | 25.6 | 0 | 0 | 26.9 | 0 | 0 | 27.3 | 0 | 0
2026-04-30 22:42 | 0 |  | 0 | 0 | 0 | 0 | 0 | 0 | 0 | 0 | 0 | 0 | 13938.9 | 98367 | 4623780 | 0 | 0 | 4622.14 | 27.66 | 26.07 | 100 | 0 | 0 | 26.9 | 0 | 0 | 25.6 | 0 | 0 | 26.9 | 0 | 0 | 27.3 | 0 | 0
2026-04-30 22:43 | 0 |  | 0 | 0 | 0 | 0 | 0 | 0 | 0 | 0 | 0 | 0 | 13938.9 | 98367 | 4623780 | 0 | 0 | 4622.14 | 27.66 | 26.07 | 100 | 0 | 0 | 26.9 | 0 | 0 | 25.6 | 0 | 0 | 26.9 | 0 | 0 | 27.3 | 0 | 0
2026-04-30 22:44 | 0 |  | 0 | 0 | 0 | 0 | 0 | 0 | 0 | 0 | 0 | 0 | 13938.9 | 98367 | 4623780 | 0 | 0 | 4622.14 | 27.66 | 26.07 | 100 | 0 | 0 | 26.9 | 0 | 0 | 25.6 | 0 | 0 | 26.9 | 0 | 0 | 27.3 | 0 | 0
2026-04-30 22:45 | 0 |  | 0 | 0 | 0 | 0 | 0 | 0 | 0 | 0 | 0 | 0 | 13938.9 | 98367 | 4623780 | 0 | 0 | 4622.14 | 27.66 | 26.07 | 100 | 0 | 0 | 26.9 | 0 | 0 | 25.6 | 0 | 0 | 26.9 | 0 | 0 | 27.3 | 0 | 0
2026-04-30 22:46 | 0 |  | 0 | 0 | 0 | 0 | 0 | 0 | 0 | 0 | 0 | 0 | 13938.9 | 98367 | 4623780 | 0 | 0 | 4622.14 | 27.66 | 26.07 | 100 | 0 | 0 | 26.9 | 0 | 0 | 25.6 | 0 | 0 | 26.9 | 0 | 0 | 27.3 | 0 | 0
2026-04-30 22:47 | 0 |  | 0 | 0 | 0 | 0 | 0 | 0 | 0 | 0 | 0 | 0 | 13938.9 | 98367 | 4623780 | 0 | 0 | 4622.14 | 27.66 | 26.07 | 100 | 0 | 0 | 26.9 | 0 | 0 | 25.6 | 0 | 0 | 26.9 | 0 | 0 | 27.3 | 0 | 0
2026-04-30 22:48 | 0 |  | 0 | 0 | 0 | 0 | 0 | 0 | 0 | 0 | 0 | 0 | 13938.9 | 98367 | 4623780 | 0 | 0 | 4622.14 | 27.66 | 26.07 | 100 | 0 | 0 | 26.9 | 0 | 0 | 25.6 | 0 | 0 | 26.9 | 0 | 0 | 27.3 | 0 | 0
2026-04-30 22:49 | 0 |  | 0 | 0 | 0 | 0 | 0 | 0 | 0 | 0 | 0 | 0 | 13938.9 | 98367 | 4623780 | 0 | 0 | 4622.14 | 27.66 | 26.07 | 100 | 0 | 0 | 26.9 | 0 | 0 | 25.6 | 0 | 0 | 26.9 | 0 | 0 | 27.3 | 0 | 0
2026-04-30 22:50 | 0 |  | 0 | 0 | 0 | 0 | 0 | 0 | 0 | 0 | 0 | 0 | 13938.9 | 98367 | 4623780 | 0 | 0 | 4622.14 | 27.66 | 26.07 | 100 | 0 | 0 | 26.9 | 0 | 0 | 25.6 | 0 | 0 | 26.9 | 0 | 0 | 27.3 | 0 | 0
2026-04-30 22:51 | 0 |  | 0 | 0 | 0 | 0 | 0 | 0 | 0 | 0 | 0 | 0 | 13938.9 | 98367 | 4623780 | 0 | 0 | 4622.14 | 27.66 | 26.07 | 100 | 0 | 0 | 26.9 | 0 | 0 | 25.6 | 0 | 0 | 26.9 | 0 | 0 | 27.3 | 0 | 0
2026-04-30 22:52 | 0 |  | 0 | 0 | 0 | 0 | 0 | 0 | 0 | 0 | 0 | 0 | 13938.9 | 98367 | 4623780 | 0 | 0 | 4622.14 | 27.66 | 26.07 | 100 | 0 | 0 | 26.9 | 0 | 0 | 25.6 | 0 | 0 | 26.9 | 0 | 0 | 27.3 | 0 | 0
2026-04-30 22:53 | 0 |  | 0 | 0 | 0 | 0 | 0 | 0 | 0 | 0 | 0 | 0 | 13938.9 | 98367 | 4623780 | 0 | 0 | 4622.14 | 27.66 | 26.07 | 100 | 0 | 0 | 26.9 | 0 | 0 | 25.6 | 0 | 0 | 26.9 | 0 | 0 | 27.3 | 0 | 0
2026-04-30 22:54 | 0 |  | 0 | 0 | 0 | 0 | 0 | 0 | 0 | 0 | 0 | 0 | 13938.9 | 98367 | 4623780 | 0 | 0 | 4622.14 | 27.66 | 26.07 | 100 | 0 | 0 | 26.9 | 0 | 0 | 25.6 | 0 | 0 | 26.9 | 0 | 0 | 27.3 | 0 | 0
2026-04-30 22:55 | 0 |  | 0 | 0 | 0 | 0 | 0 | 0 | 0 | 0 | 0 | 0 | 13938.9 | 98367 | 4623780 | 0 | 0 | 4622.14 | 27.66 | 26.07 | 100 | 0 | 0 | 26.9 | 0 | 0 | 25.6 | 0 | 0 | 26.9 | 0 | 0 | 27.3 | 0 | 0
2026-04-30 22:56 | 0 |  | 0 | 0 | 0 | 0 | 0 | 0 | 0 | 0 | 0 | 0 | 13938.9 | 98367 | 4623780 | 0 | 0 | 4622.14 | 27.66 | 26.07 | 100 | 0 | 0 | 26.9 | 0 | 0 | 25.6 | 0 | 0 | 26.9 | 0 | 0 | 27.3 | 0 | 0
2026-04-30 22:57 | 0 |  | 0 | 0 | 0 | 0 | 0 | 0 | 0 | 0 | 0 | 0 | 13938.9 | 98367 | 4623780 | 0 | 0 | 4622.14 | 27.66 | 26.07 | 100 | 0 | 0 | 26.9 | 0 | 0 | 25.6 | 0 | 0 | 26.9 | 0 | 0 | 27.3 | 0 | 0
2026-04-30 22:58 | 0 |  | 0 | 0 | 0 | 0 | 0 | 0 | 0 | 0 | 0 | 0 | 13938.9 | 98367 | 4623780 | 0 | 0 | 4622.14 | 27.66 | 26.07 | 100 | 0 | 0 | 26.9 | 0 | 0 | 25.6 | 0 | 0 | 26.9 | 0 | 0 | 27.3 | 0 | 0
2026-04-30 22:59 | 0 |  | 0 | 0 | 0 | 0 | 0 | 0 | 0 | 0 | 0 | 0 | 13938.9 | 98367 | 4623780 | 0 | 0 | 4622.14 | 27.66 | 26.07 | 100 | 0 | 0 | 26.9 | 0 | 0 | 25.6 | 0 | 0 | 26.9 | 0 | 0 | 27.3 | 0 | 0
2026-04-30 23:00 | 0 |  | 0 | 0 | 0 | 0 | 0 | 0 | 0 | 0 | 0 | 0 | 13938.9 | 98367 | 4623780 | 0 | 0 | 4622.14 | 27.66 | 26.07 | 100 | 0 | 0 | 26.9 | 0 | 0 | 25.6 | 0 | 0 | 26.9 | 0 | 0 | 27.3 | 0 | 0
2026-04-30 23:01 | 0 |  | 0 | 0 | 0 | 0 | 0 | 0 | 0 | 0 | 0 | 0 | 13938.9 | 98367 | 4623780 | 0 | 0 | 4622.14 | 27.66 | 26.07 | 100 | 0 | 0 | 26.9 | 0 | 0 | 25.6 | 0 | 0 | 26.9 | 0 | 0 | 27.3 | 0 | 0
2026-04-30 23:02 | 0 |  | 0 | 0 | 0 | 0 | 0 | 0 | 0 | 0 | 0 | 0 | 13938.9 | 98367 | 4623780 | 0 | 0 | 4622.14 | 27.66 | 26.07 | 100 | 0 | 0 | 26.9 | 0 | 0 | 25.6 | 0 | 0 | 26.9 | 0 | 0 | 27.3 | 0 | 0
2026-04-30 23:03 | 0 |  | 0 | 0 | 0 | 0 | 0 | 0 | 0 | 0 | 0 | 0 | 13938.9 | 98367 | 4623780 | 0 | 0 | 4622.14 | 27.66 | 26.07 | 100 | 0 | 0 | 26.9 | 0 | 0 | 25.6 | 0 | 0 | 26.9 | 0 | 0 | 27.3 | 0 | 0
2026-04-30 23:04 | 0 |  | 0 | 0 | 0 | 0 | 0 | 0 | 0 | 0 | 0 | 0 | 13938.9 | 98367 | 4623780 | 0 | 0 | 4622.14 | 27.66 | 26.07 | 100 | 0 | 0 | 26.9 | 0 | 0 | 25.6 | 0 | 0 | 26.9 | 0 | 0 | 27.3 | 0 | 0
2026-04-30 23:05 | 0 |  | 0 | 0 | 0 | 0 | 0 | 0 | 0 | 0 | 0 | 0 | 13938.9 | 98367 | 4623780 | 0 | 0 | 4622.14 | 27.66 | 26.07 | 100 | 0 | 0 | 26.9 | 0 | 0 | 25.6 | 0 | 0 | 26.9 | 0 | 0 | 27.3 | 0 | 0
2026-04-30 23:06 | 0 |  | 0 | 0 | 0 | 0 | 0 | 0 | 0 | 0 | 0 | 0 | 13938.9 | 98367 | 4623780 | 0 | 0 | 4622.14 | 27.66 | 26.07 | 100 | 0 | 0 | 26.9 | 0 | 0 | 25.6 | 0 | 0 | 26.9 | 0 | 0 | 27.3 | 0 | 0
2026-04-30 23:07 | 0 |  | 0 | 0 | 0 | 0 | 0 | 0 | 0 | 0 | 0 | 0 | 13938.9 | 98367 | 4623780 | 0 | 0 | 4622.14 | 27.66 | 26.07 | 100 | 0 | 0 | 26.9 | 0 | 0 | 25.6 | 0 | 0 | 26.9 | 0 | 0 | 27.3 | 0 | 0
2026-04-30 23:08 | 0 |  | 0 | 0 | 0 | 0 | 0 | 0 | 0 | 0 | 0 | 0 | 13938.9 | 98367 | 4623780 | 0 | 0 | 4622.14 | 27.66 | 26.07 | 100 | 0 | 0 | 26.9 | 0 | 0 | 25.6 | 0 | 0 | 26.9 | 0 | 0 | 27.3 | 0 | 0
2026-04-30 23:09 | 0 |  | 0 | 0 | 0 | 0 | 0 | 0 | 0 | 0 | 0 | 0 | 13938.9 | 98367 | 4623780 | 0 | 0 | 4622.14 | 27.66 | 26.07 | 100 | 0 | 0 | 26.9 | 0 | 0 | 25.6 | 0 | 0 | 26.9 | 0 | 0 | 27.3 | 0 | 0
2026-04-30 23:10 | 0 |  | 0 | 0 | 0 | 0 | 0 | 0 | 0 | 0 | 0 | 0 | 13938.9 | 98367 | 4623780 | 0 | 0 | 4622.14 | 27.66 | 26.07 | 100 | 0 | 0 | 26.9 | 0 | 0 | 25.6 | 0 | 0 | 26.9 | 0 | 0 | 27.3 | 0 | 0
2026-04-30 23:11 | 0 |  | 0 | 0 | 0 | 0 | 0 | 0 | 0 | 0 | 0 | 0 | 13938.9 | 98367 | 4623780 | 0 | 0 | 4622.14 | 27.66 | 26.07 | 100 | 0 | 0 | 26.9 | 0 | 0 | 25.6 | 0 | 0 | 26.9 | 0 | 0 | 27.3 | 0 | 0
2026-04-30 23:12 | 0 |  | 0 | 0 | 0 | 0 | 0 | 0 | 0 | 0 | 0 | 0 | 13938.9 | 98367 | 4623780 | 0 | 0 | 4622.14 | 27.66 | 26.07 | 100 | 0 | 0 | 26.9 | 0 | 0 | 25.6 | 0 | 0 | 26.9 | 0 | 0 | 27.3 | 0 | 0
2026-04-30 23:13 | 0 |  | 0 | 0 | 0 | 0 | 0 | 0 | 0 | 0 | 0 | 0 | 13938.9 | 98367 | 4623780 | 0 | 0 | 4622.14 | 27.66 | 26.07 | 100 | 0 | 0 | 26.9 | 0 | 0 | 25.6 | 0 | 0 | 26.9 | 0 | 0 | 27.3 | 0 | 0
2026-04-30 23:14 | 0 |  | 0 | 0 | 0 | 0 | 0 | 0 | 0 | 0 | 0 | 0 | 13938.9 | 98367 | 4623780 | 0 | 0 | 4622.14 | 27.66 | 26.07 | 100 | 0 | 0 | 26.9 | 0 | 0 | 25.6 | 0 | 0 | 26.9 | 0 | 0 | 27.3 | 0 | 0
2026-04-30 23:15 | 0 |  | 0 | 0 | 0 | 0 | 0 | 0 | 0 | 0 | 0 | 0 | 13938.9 | 98367 | 4623780 | 0 | 0 | 4622.14 | 27.66 | 26.07 | 100 | 0 | 0 | 26.9 | 0 | 0 | 25.6 | 0 | 0 | 26.9 | 0 | 0 | 27.3 | 0 | 0
2026-04-30 23:16 | 0 |  | 0 | 0 | 0 | 0 | 0 | 0 | 0 | 0 | 0 | 0 | 13938.9 | 98367 | 4623780 | 0 | 0 | 4622.14 | 27.66 | 26.07 | 100 | 0 | 0 | 26.9 | 0 | 0 | 25.6 | 0 | 0 | 26.9 | 0 | 0 | 27.3 | 0 | 0
2026-04-30 23:17 | 0 |  | 0 | 0 | 0 | 0 | 0 | 0 | 0 | 0 | 0 | 0 | 13938.9 | 98367 | 4623780 | 0 | 0 | 4622.14 | 27.66 | 26.07 | 100 | 0 | 0 | 26.9 | 0 | 0 | 25.6 | 0 | 0 | 26.9 | 0 | 0 | 27.3 | 0 | 0
2026-04-30 23:18 | 0 |  | 0 | 0 | 0 | 0 | 0 | 0 | 0 | 0 | 0 | 0 | 13938.9 | 98367 | 4623780 | 0 | 0 | 4622.14 | 27.66 | 26.07 | 100 | 0 | 0 | 26.9 | 0 | 0 | 25.6 | 0 | 0 | 26.9 | 0 | 0 | 27.3 | 0 | 0
2026-04-30 23:19 | 0 |  | 0 | 0 | 0 | 0 | 0 | 0 | 0 | 0 | 0 | 0 | 13938.9 | 98367 | 4623780 | 0 | 0 | 4622.14 | 27.66 | 26.07 | 100 | 0 | 0 | 26.9 | 0 | 0 | 25.6 | 0 | 0 | 26.9 | 0 | 0 | 27.3 | 0 | 0
2026-04-30 23:20 | 0 |  | 0 | 0 | 0 | 0 | 0 | 0 | 0 | 0 | 0 | 0 | 13938.9 | 98367 | 4623780 | 0 | 0 | 4622.14 | 27.66 | 26.07 | 100 | 0 | 0 | 26.9 | 0 | 0 | 25.6 | 0 | 0 | 26.9 | 0 | 0 | 27.3 | 0 | 0
2026-04-30 23:21 | 0 |  | 0 | 0 | 0 | 0 | 0 | 0 | 0 | 0 | 0 | 0 | 13938.9 | 98367 | 4623780 | 0 | 0 | 4622.14 | 27.66 | 26.07 | 100 | 0 | 0 | 26.9 | 0 | 0 | 25.6 | 0 | 0 | 26.9 | 0 | 0 | 27.3 | 0 | 0
2026-04-30 23:22 | 0 |  | 0 | 0 | 0 | 0 | 0 | 0 | 0 | 0 | 0 | 0 | 13938.9 | 98367 | 4623780 | 0 | 0 | 4622.14 | 27.66 | 26.07 | 100 | 0 | 0 | 26.9 | 0 | 0 | 25.6 | 0 | 0 | 26.9 | 0 | 0 | 27.3 | 0 | 0
2026-04-30 23:23 | 0 |  | 0 | 0 | 0 | 0 | 0 | 0 | 0 | 0 | 0 | 0 | 13938.9 | 98367 | 4623780 | 0 | 0 | 4622.14 | 27.66 | 26.07 | 100 | 0 | 0 | 26.9 | 0 | 0 | 25.6 | 0 | 0 | 26.9 | 0 | 0 | 27.3 | 0 | 0
2026-04-30 23:24 | 0 |  | 0 | 0 | 0 | 0 | 0 | 0 | 0 | 0 | 0 | 0 | 13938.9 | 98367 | 4623780 | 0 | 0 | 4622.14 | 27.66 | 26.07 | 100 | 0 | 0 | 26.9 | 0 | 0 | 25.6 | 0 | 0 | 26.9 | 0 | 0 | 27.3 | 0 | 0
2026-04-30 23:25 | 0 |  | 0 | 0 | 0 | 0 | 0 | 0 | 0 | 0 | 0 | 0 | 13938.9 | 98367 | 4623780 | 0 | 0 | 4622.14 | 27.66 | 26.07 | 100 | 0 | 0 | 26.9 | 0 | 0 | 25.6 | 0 | 0 | 26.9 | 0 | 0 | 27.3 | 0 | 0
2026-04-30 23:26 | 0 |  | 0 | 0 | 0 | 0 | 0 | 0 | 0 | 0 | 0 | 0 | 13938.9 | 98367 | 4623780 | 0 | 0 | 4622.14 | 27.66 | 26.07 | 100 | 0 | 0 | 26.9 | 0 | 0 | 25.6 | 0 | 0 | 26.9 | 0 | 0 | 27.3 | 0 | 0
2026-04-30 23:27 | 0 |  | 0 | 0 | 0 | 0 | 0 | 0 | 0 | 0 | 0 | 0 | 13938.9 | 98367 | 4623780 | 0 | 0 | 4622.14 | 27.66 | 26.07 | 100 | 0 | 0 | 26.9 | 0 | 0 | 25.6 | 0 | 0 | 26.9 | 0 | 0 | 27.3 | 0 | 0
2026-04-30 23:28 | 0 |  | 0 | 0 | 0 | 0 | 0 | 0 | 0 | 0 | 0 | 0 | 13938.9 | 98367 | 4623780 | 0 | 0 | 4622.14 | 27.66 | 26.07 | 100 | 0 | 0 | 26.9 | 0 | 0 | 25.6 | 0 | 0 | 26.9 | 0 | 0 | 27.3 | 0 | 0
2026-04-30 23:29 | 0 |  | 0 | 0 | 0 | 0 | 0 | 0 | 0 | 0 | 0 | 0 | 13938.9 | 98367 | 4623780 | 0 | 0 | 4622.14 | 27.66 | 26.07 | 100 | 0 | 0 | 26.9 | 0 | 0 | 25.6 | 0 | 0 | 26.9 | 0 | 0 | 27.3 | 0 | 0
2026-04-30 23:30 | 0 |  | 0 | 0 | 0 | 0 | 0 | 0 | 0 | 0 | 0 | 0 | 13938.9 | 98367 | 4623780 | 0 | 0 | 4622.14 | 27.66 | 26.07 | 100 | 0 | 0 | 26.9 | 0 | 0 | 25.6 | 0 | 0 | 26.9 | 0 | 0 | 27.3 | 0 | 0
2026-04-30 23:31 | 0 |  | 0 | 0 | 0 | 0 | 0 | 0 | 0 | 0 | 0 | 0 | 13938.9 | 98367 | 4623780 | 0 | 0 | 4622.14 | 27.66 | 26.07 | 100 | 0 | 0 | 26.9 | 0 | 0 | 25.6 | 0 | 0 | 26.9 | 0 | 0 | 27.3 | 0 | 0
2026-04-30 23:32 | 0 |  | 0 | 0 | 0 | 0 | 0 | 0 | 0 | 0 | 0 | 0 | 13938.9 | 98367 | 4623780 | 0 | 0 | 4622.14 | 27.66 | 26.07 | 100 | 0 | 0 | 26.9 | 0 | 0 | 25.6 | 0 | 0 | 26.9 | 0 | 0 | 27.3 | 0 | 0
2026-04-30 23:33 | 0 |  | 0 | 0 | 0 | 0 | 0 | 0 | 0 | 0 | 0 | 0 | 13938.9 | 98367 | 4623780 | 0 | 0 | 4622.14 | 27.66 | 26.07 | 100 | 0 | 0 | 26.9 | 0 | 0 | 25.6 | 0 | 0 | 26.9 | 0 | 0 | 27.3 | 0 | 0
2026-04-30 23:34 | 0 |  | 0 | 0 | 0 | 0 | 0 | 0 | 0 | 0 | 0 | 0 | 13938.9 | 98367 | 4623780 | 0 | 0 | 4622.14 | 27.66 | 26.07 | 100 | 0 | 0 | 26.9 | 0 | 0 | 25.6 | 0 | 0 | 26.9 | 0 | 0 | 27.3 | 0 | 0
2026-04-30 23:35 | 0 |  | 0 | 0 | 0 | 0 | 0 | 0 | 0 | 0 | 0 | 0 | 13938.9 | 98367 | 4623780 | 0 | 0 | 4622.14 | 27.66 | 26.07 | 100 | 0 | 0 | 26.9 | 0 | 0 | 25.6 | 0 | 0 | 26.9 | 0 | 0 | 27.3 | 0 | 0
2026-04-30 23:36 | 0 |  | 0 | 0 | 0 | 0 | 0 | 0 | 0 | 0 | 0 | 0 | 13938.9 | 98367 | 4623780 | 0 | 0 | 4622.14 | 27.66 | 26.07 | 100 | 0 | 0 | 26.9 | 0 | 0 | 25.6 | 0 | 0 | 26.9 | 0 | 0 | 27.3 | 0 | 0
2026-04-30 23:37 | 0 |  | 0 | 0 | 0 | 0 | 0 | 0 | 0 | 0 | 0 | 0 | 13938.9 | 98367 | 4623780 | 0 | 0 | 4622.14 | 27.66 | 26.07 | 100 | 0 | 0 | 26.9 | 0 | 0 | 25.6 | 0 | 0 | 26.9 | 0 | 0 | 27.3 | 0 | 0
2026-04-30 23:38 | 0 |  | 0 | 0 | 0 | 0 | 0 | 0 | 0 | 0 | 0 | 0 | 13938.9 | 98367 | 4623780 | 0 | 0 | 4622.14 | 27.66 | 26.07 | 100 | 0 | 0 | 26.9 | 0 | 0 | 25.6 | 0 | 0 | 26.9 | 0 | 0 | 27.3 | 0 | 0
2026-04-30 23:39 | 0 |  | 0 | 0 | 0 | 0 | 0 | 0 | 0 | 0 | 0 | 0 | 13938.9 | 98367 | 4623780 | 0 | 0 | 4622.14 | 27.66 | 26.07 | 100 | 0 | 0 | 26.9 | 0 | 0 | 25.6 | 0 | 0 | 26.9 | 0 | 0 | 27.3 | 0 | 0
2026-04-30 23:40 | 0 |  | 0 | 0 | 0 | 0 | 0 | 0 | 0 | 0 | 0 | 0 | 13938.9 | 98367 | 4623780 | 0 | 0 | 4622.14 | 27.66 | 26.07 | 100 | 0 | 0 | 26.9 | 0 | 0 | 25.6 | 0 | 0 | 26.9 | 0 | 0 | 27.3 | 0 | 0
2026-04-30 23:41 | 0 |  | 0 | 0 | 0 | 0 | 0 | 0 | 0 | 0 | 0 | 0 | 13938.9 | 98367 | 4623780 | 0 | 0 | 4622.14 | 27.66 | 26.07 | 100 | 0 | 0 | 26.9 | 0 | 0 | 25.6 | 0 | 0 | 26.9 | 0 | 0 | 27.3 | 0 | 0
2026-04-30 23:42 | 0 |  | 0 | 0 | 0 | 0 | 0 | 0 | 0 | 0 | 0 | 0 | 13938.9 | 98367 | 4623780 | 0 | 0 | 4622.14 | 27.66 | 26.07 | 100 | 0 | 0 | 26.9 | 0 | 0 | 25.6 | 0 | 0 | 26.9 | 0 | 0 | 27.3 | 0 | 0
2026-04-30 23:43 | 0 |  | 0 | 0 | 0 | 0 | 0 | 0 | 0 | 0 | 0 | 0 | 13938.9 | 98367 | 4623780 | 0 | 0 | 4622.14 | 27.66 | 26.07 | 100 | 0 | 0 | 26.9 | 0 | 0 | 25.6 | 0 | 0 | 26.9 | 0 | 0 | 27.3 | 0 | 0
2026-04-30 23:44 | 0 |  | 0 | 0 | 0 | 0 | 0 | 0 | 0 | 0 | 0 | 0 | 13938.9 | 98367 | 4623780 | 0 | 0 | 4622.14 | 27.66 | 26.07 | 100 | 0 | 0 | 26.9 | 0 | 0 | 25.6 | 0 | 0 | 26.9 | 0 | 0 | 27.3 | 0 | 0
2026-04-30 23:45 | 0 |  | 0 | 0 | 0 | 0 | 0 | 0 | 0 | 0 | 0 | 0 | 13938.9 | 98367 | 4623780 | 0 | 0 | 4622.14 | 27.66 | 26.07 | 100 | 0 | 0 | 26.9 | 0 | 0 | 25.6 | 0 | 0 | 26.9 | 0 | 0 | 27.3 | 0 | 0
2026-04-30 23:46 | 0 |  | 0 | 0 | 0 | 0 | 0 | 0 | 0 | 0 | 0 | 0 | 13938.9 | 98367 | 4623780 | 0 | 0 | 4622.14 | 27.66 | 26.07 | 100 | 0 | 0 | 26.9 | 0 | 0 | 25.6 | 0 | 0 | 26.9 | 0 | 0 | 27.3 | 0 | 0
2026-04-30 23:47 | 0 |  | 0 | 0 | 0 | 0 | 0 | 0 | 0 | 0 | 0 | 0 | 13938.9 | 98367 | 4623780 | 0 | 0 | 4622.14 | 27.66 | 26.07 | 100 | 0 | 0 | 26.9 | 0 | 0 | 25.6 | 0 | 0 | 26.9 | 0 | 0 | 27.3 | 0 | 0
2026-04-30 23:48 | 0 |  | 0 | 0 | 0 | 0 | 0 | 0 | 0 | 0 | 0 | 0 | 13938.9 | 98367 | 4623780 | 0 | 0 | 4622.14 | 27.66 | 26.07 | 100 | 0 | 0 | 26.9 | 0 | 0 | 25.6 | 0 | 0 | 26.9 | 0 | 0 | 27.3 | 0 | 0
2026-04-30 23:49 | 0 |  | 0 | 0 | 0 | 0 | 0 | 0 | 0 | 0 | 0 | 0 | 13938.9 | 98367 | 4623780 | 0 | 0 | 4622.14 | 27.66 | 26.07 | 100 | 0 | 0 | 26.9 | 0 | 0 | 25.6 | 0 | 0 | 26.9 | 0 | 0 | 27.3 | 0 | 0
2026-04-30 23:50 | 0 |  | 0 | 0 | 0 | 0 | 0 | 0 | 0 | 0 | 0 | 0 | 13938.9 | 98367 | 4623780 | 0 | 0 | 4622.14 | 27.66 | 26.07 | 100 | 0 | 0 | 26.9 | 0 | 0 | 25.6 | 0 | 0 | 26.9 | 0 | 0 | 27.3 | 0 | 0
2026-04-30 23:51 | 0 |  | 0 | 0 | 0 | 0 | 0 | 0 | 0 | 0 | 0 | 0 | 13938.9 | 98367 | 4623780 | 0 | 0 | 4622.14 | 27.66 | 26.07 | 100 | 0 | 0 | 26.9 | 0 | 0 | 25.6 | 0 | 0 | 26.9 | 0 | 0 | 27.3 | 0 | 0
2026-04-30 23:52 | 0 |  | 0 | 0 | 0 | 0 | 0 | 0 | 0 | 0 | 0 | 0 | 13938.9 | 98367 | 4623780 | 0 | 0 | 4622.14 | 27.66 | 26.07 | 100 | 0 | 0 | 26.9 | 0 | 0 | 25.6 | 0 | 0 | 26.9 | 0 | 0 | 27.3 | 0 | 0
2026-04-30 23:53 | 0 |  | 0 | 0 | 0 | 0 | 0 | 0 | 0 | 0 | 0 | 0 | 13938.9 | 98367 | 4623780 | 0 | 0 | 4622.14 | 27.66 | 26.07 | 100 | 0 | 0 | 26.9 | 0 | 0 | 25.6 | 0 | 0 | 26.9 | 0 | 0 | 27.3 | 0 | 0
2026-04-30 23:54 | 0 |  | 0 | 0 | 0 | 0 | 0 | 0 | 0 | 0 | 0 | 0 | 13938.9 | 98367 | 4623780 | 0 | 0 | 4622.14 | 27.66 | 26.07 | 100 | 0 | 0 | 26.9 | 0 | 0 | 25.6 | 0 | 0 | 26.9 | 0 | 0 | 27.3 | 0 | 0
2026-04-30 23:55 | 0 |  | 0 | 0 | 0 | 0 | 0 | 0 | 0 | 0 | 0 | 0 | 13938.9 | 98367 | 4623780 | 0 | 0 | 4622.14 | 27.66 | 26.07 | 100 | 0 | 0 | 26.9 | 0 | 0 | 25.6 | 0 | 0 | 26.9 | 0 | 0 | 27.3 | 0 | 0
2026-04-30 23:56 | 0 |  | 0 | 0 | 0 | 0 | 0 | 0 | 0 | 0 | 0 | 0 | 13938.9 | 98367 | 4623780 | 0 | 0 | 4622.14 | 27.66 | 26.07 | 100 | 0 | 0 | 26.9 | 0 | 0 | 25.6 | 0 | 0 | 26.9 | 0 | 0 | 27.3 | 0 | 0
2026-04-30 23:57 | 0 |  | 0 | 0 | 0 | 0 | 0 | 0 | 0 | 0 | 0 | 0 | 13938.9 | 98367 | 4623780 | 0 | 0 | 4622.14 | 27.66 | 26.07 | 100 | 0 | 0 | 26.9 | 0 | 0 | 25.6 | 0 | 0 | 26.9 | 0 | 0 | 27.3 | 0 | 0
2026-04-30 23:58 | 0 |  | 0 | 0 | 0 | 0 | 0 | 0 | 0 | 0 | 0 | 0 | 13938.9 | 98367 | 4623780 | 0 | 0 | 4622.14 | 27.66 | 26.07 | 100 | 0 | 0 | 26.9 | 0 | 0 | 25.6 | 0 | 0 | 26.9 | 0 | 0 | 27.3 | 0 | 0
2026-04-30 23:59 | 0 |  | 0 | 0 | 0 | 0 | 0 | 0 | 0 | 0 | 0 | 0 | 13938.9 | 98367 | 4623780 | 0 | 0 | 4622.14 | 27.66 | 26.07 | 100 | 0 | 0 | 26.9 | 0 | 0 | 25.6 | 0 | 0 | 26.9 | 0 | 0 | 27.3 | 0 | 0
2026-05-01 | 0 |  | 0 | 0 | 0 | 0 | 0 | 0 | 0 | 0 | 0 | 0 | 13938.9 | 98367 | 4623780 | 0 | 0 | 4622.14 | 0 | 0 | 100 | 0 | 0 | 26.9 | 0 | 0 | 25.6 | 0 | 0 | 26.9 | 0 | 0 | 27.3 | 0 | 0

## ICR-2_INV-2
CONTINUUM 30.80 MW Solar Power Plant LOCATION :-BHUJ, GUJARAT.
INVERTER Report ( 4/30/2026 12:00:00 AM to 5/1/2026 12:00:00 AM )
ICR-2_INV-2
Time Stamp | RY Voltage |  | YB Voltage | BR Voltage | IR Current | IY Current | IB Current | Active Power | Reactive Power | Apperent Power | Power Factor | Frequency | Today Energy | Monthly Energy | Total Energy | Today Run Hour | Yest KWH | Peak KW | PR | CPR | AVAILABILITY | BRKDWN LOSS | BRKDWN MNT | MOD1 DC V | MOD1 DC A | MOD1 DC KW | MOD2 DC V | MOD2 DC A | MOD2 DC KW | MOD3 DC V | MOD3 DC A | MOD3 DC KW | MOD4 DC V | MOD4 DC A | MOD4 DC KW
| V |  | V | V | A | A | A | KW | KVAr | KVA |  | Hz | MWh | MWh | MWh | Min. | MWH | KW | % | % | % | MWh | Min. | V | A | KW | V | A | KW | V | A | KW | V | A | KW
2026-04-30 | 671.8 |  | 669.1 | 673 | 0 | 0 | 0 | 0 | 0 | 0 | 0 | 50 | 12019 | 98835 | 4757184 | 0 | 0 | 3719.25 | 25.52 | 24.11 | 100 | 0 | 0 | 24.9 | 0 | 0 | 26.7 | 0 | 0 | 26.2 | 0 | 0 | 27 | 0 | 0
2026-04-30 00:01 | 671.8 |  | 669.1 | 673 | 0 | 0 | 0 | 0 | 0 | 0 | 0 | 50 | 12019 | 98835 | 4757184 | 0 | 0 | 3719.25 | 0 | 0 | 100 | 0 | 0 | 24.9 | 0 | 0 | 26.7 | 0 | 0 | 26.2 | 0 | 0 | 27 | 0 | 0
2026-04-30 00:02 | 671.8 |  | 669.1 | 673 | 0 | 0 | 0 | 0 | 0 | 0 | 0 | 50 | 12019 | 98835 | 4757184 | 0 | 0 | 3719.25 | 0 | 0 | 100 | 0 | 0 | 24.9 | 0 | 0 | 26.7 | 0 | 0 | 26.2 | 0 | 0 | 27 | 0 | 0
2026-04-30 00:03 | 671.8 |  | 669.1 | 673 | 0 | 0 | 0 | 0 | 0 | 0 | 0 | 50 | 12019 | 98835 | 4757184 | 0 | 0 | 0 | 0 | 0 | 100 | 0 | 0 | 24.9 | 0 | 0 | 26.7 | 0 | 0 | 26.2 | 0 | 0 | 27 | 0 | 0
2026-04-30 00:04 | 671.8 |  | 669.1 | 673 | 0 | 0 | 0 | 0 | 0 | 0 | 0 | 50 | 0 | 98835 | 4757184 | 0 | 0 | 0 | 0 | 0 | 100 | 0 | 0 | 24.9 | 0 | 0 | 26.7 | 0 | 0 | 26.2 | 0 | 0 | 27 | 0 | 0
2026-04-30 00:05 | 671.8 |  | 669.1 | 673 | 0 | 0 | 0 | 0 | 0 | 0 | 0 | 50 | 0 | 98835 | 4757184 | 0 | 0 | 0 | 0 | 0 | 100 | 0 | 0 | 24.9 | 0 | 0 | 26.7 | 0 | 0 | 26.2 | 0 | 0 | 27 | 0 | 0
2026-04-30 00:06 | 671.8 |  | 669.1 | 673 | 0 | 0 | 0 | 0 | 0 | 0 | 0 | 50 | 0 | 98835 | 4757184 | 0 | 0 | 0 | 0 | 0 | 100 | 0 | 0 | 24.9 | 0 | 0 | 26.7 | 0 | 0 | 26.2 | 0 | 0 | 27 | 0 | 0
2026-04-30 00:07 | 671.8 |  | 669.1 | 673 | 0 | 0 | 0 | 0 | 0 | 0 | 0 | 50 | 0 | 98835 | 4757184 | 0 | 0 | 0 | 0 | 0 | 100 | 0 | 0 | 24.9 | 0 | 0 | 26.7 | 0 | 0 | 26.2 | 0 | 0 | 27 | 0 | 0
2026-04-30 00:08 | 671.8 |  | 669.1 | 673 | 0 | 0 | 0 | 0 | 0 | 0 | 0 | 50 | 0 | 98835 | 4757184 | 0 | 0 | 0 | 0 | 0 | 100 | 0 | 0 | 24.9 | 0 | 0 | 26.7 | 0 | 0 | 26.2 | 0 | 0 | 27 | 0 | 0
2026-04-30 00:09 | 671.8 |  | 669.1 | 673 | 0 | 0 | 0 | 0 | 0 | 0 | 0 | 50 | 0 | 98835 | 4757184 | 0 | 0 | 0 | 0 | 0 | 100 | 0 | 0 | 24.9 | 0 | 0 | 26.7 | 0 | 0 | 26.2 | 0 | 0 | 27 | 0 | 0
2026-04-30 00:10 | 671.8 |  | 669.1 | 673 | 0 | 0 | 0 | 0 | 0 | 0 | 0 | 50 | 0 | 98835 | 4757184 | 0 | 0 | 0 | 0 | 0 | 100 | 0 | 0 | 24.9 | 0 | 0 | 26.7 | 0 | 0 | 26.2 | 0 | 0 | 27 | 0 | 0
2026-04-30 00:11 | 671.8 |  | 669.1 | 673 | 0 | 0 | 0 | 0 | 0 | 0 | 0 | 50 | 0 | 98835 | 4757184 | 0 | 0 | 0 | 0 | 0 | 100 | 0 | 0 | 24.9 | 0 | 0 | 26.7 | 0 | 0 | 26.2 | 0 | 0 | 27 | 0 | 0
2026-04-30 00:12 | 671.8 |  | 669.1 | 673 | 0 | 0 | 0 | 0 | 0 | 0 | 0 | 50 | 0 | 98835 | 4757184 | 0 | 0 | 0 | 0 | 0 | 100 | 0 | 0 | 24.9 | 0 | 0 | 26.7 | 0 | 0 | 26.2 | 0 | 0 | 27 | 0 | 0
2026-04-30 00:13 | 671.8 |  | 669.1 | 673 | 0 | 0 | 0 | 0 | 0 | 0 | 0 | 50 | 0 | 98835 | 4757184 | 0 | 0 | 0 | 0 | 0 | 100 | 0 | 0 | 24.9 | 0 | 0 | 26.7 | 0 | 0 | 26.2 | 0 | 0 | 27 | 0 | 0
2026-04-30 00:14 | 671.8 |  | 669.1 | 673 | 0 | 0 | 0 | 0 | 0 | 0 | 0 | 50 | 0 | 98835 | 4757184 | 0 | 0 | 0 | 0 | 0 | 100 | 0 | 0 | 24.9 | 0 | 0 | 26.7 | 0 | 0 | 26.2 | 0 | 0 | 27 | 0 | 0
2026-04-30 00:15 | 671.8 |  | 669.1 | 673 | 0 | 0 | 0 | 0 | 0 | 0 | 0 | 50 | 0 | 98835 | 4757184 | 0 | 0 | 0 | 0 | 0 | 100 | 0 | 0 | 24.9 | 0 | 0 | 26.7 | 0 | 0 | 26.2 | 0 | 0 | 27 | 0 | 0
2026-04-30 00:16 | 671.8 |  | 669.1 | 673 | 0 | 0 | 0 | 0 | 0 | 0 | 0 | 50 | 0 | 98835 | 4757184 | 0 | 0 | 0 | 0 | 0 | 100 | 0 | 0 | 24.9 | 0 | 0 | 26.7 | 0 | 0 | 26.2 | 0 | 0 | 27 | 0 | 0
2026-04-30 00:17 | 671.8 |  | 669.1 | 673 | 0 | 0 | 0 | 0 | 0 | 0 | 0 | 50 | 0 | 98835 | 4757184 | 0 | 0 | 0 | 0 | 0 | 100 | 0 | 0 | 24.9 | 0 | 0 | 26.7 | 0 | 0 | 26.2 | 0 | 0 | 27 | 0 | 0
2026-04-30 00:18 | 671.8 |  | 669.1 | 673 | 0 | 0 | 0 | 0 | 0 | 0 | 0 | 50 | 0 | 98835 | 4757184 | 0 | 0 | 0 | 0 | 0 | 100 | 0 | 0 | 24.9 | 0 | 0 | 26.7 | 0 | 0 | 26.2 | 0 | 0 | 27 | 0 | 0
2026-04-30 00:19 | 671.8 |  | 669.1 | 673 | 0 | 0 | 0 | 0 | 0 | 0 | 0 | 50 | 0 | 98835 | 4757184 | 0 | 0 | 0 | 0 | 0 | 100 | 0 | 0 | 24.9 | 0 | 0 | 26.7 | 0 | 0 | 26.2 | 0 | 0 | 27 | 0 | 0
2026-04-30 00:20 | 671.8 |  | 669.1 | 673 | 0 | 0 | 0 | 0 | 0 | 0 | 0 | 50 | 0 | 98835 | 4757184 | 0 | 0 | 0 | 0 | 0 | 100 | 0 | 0 | 24.9 | 0 | 0 | 26.7 | 0 | 0 | 26.2 | 0 | 0 | 27 | 0 | 0
2026-04-30 00:21 | 671.8 |  | 669.1 | 673 | 0 | 0 | 0 | 0 | 0 | 0 | 0 | 50 | 0 | 98835 | 4757184 | 0 | 0 | 0 | 0 | 0 | 100 | 0 | 0 | 24.9 | 0 | 0 | 26.7 | 0 | 0 | 26.2 | 0 | 0 | 27 | 0 | 0
2026-04-30 00:22 | 671.8 |  | 669.1 | 673 | 0 | 0 | 0 | 0 | 0 | 0 | 0 | 50 | 0 | 98835 | 4757184 | 0 | 0 | 0 | 0 | 0 | 100 | 0 | 0 | 24.9 | 0 | 0 | 26.7 | 0 | 0 | 26.2 | 0 | 0 | 27 | 0 | 0
2026-04-30 00:23 | 671.8 |  | 669.1 | 673 | 0 | 0 | 0 | 0 | 0 | 0 | 0 | 50 | 0 | 98835 | 4757184 | 0 | 0 | 0 | 0 | 0 | 100 | 0 | 0 | 24.9 | 0 | 0 | 26.7 | 0 | 0 | 26.2 | 0 | 0 | 27 | 0 | 0
2026-04-30 00:24 | 671.8 |  | 669.1 | 673 | 0 | 0 | 0 | 0 | 0 | 0 | 0 | 50 | 0 | 98835 | 4757184 | 0 | 0 | 0 | 0 | 0 | 100 | 0 | 0 | 24.9 | 0 | 0 | 26.7 | 0 | 0 | 26.2 | 0 | 0 | 27 | 0 | 0
2026-04-30 00:25 | 671.8 |  | 669.1 | 673 | 0 | 0 | 0 | 0 | 0 | 0 | 0 | 50 | 0 | 98835 | 4757184 | 0 | 0 | 0 | 0 | 0 | 100 | 0 | 0 | 24.9 | 0 | 0 | 26.7 | 0 | 0 | 26.2 | 0 | 0 | 27 | 0 | 0
2026-04-30 00:26 | 671.8 |  | 669.1 | 673 | 0 | 0 | 0 | 0 | 0 | 0 | 0 | 50 | 0 | 98835 | 4757184 | 0 | 0 | 0 | 0 | 0 | 100 | 0 | 0 | 24.9 | 0 | 0 | 26.7 | 0 | 0 | 26.2 | 0 | 0 | 27 | 0 | 0
2026-04-30 00:27 | 671.8 |  | 669.1 | 673 | 0 | 0 | 0 | 0 | 0 | 0 | 0 | 50 | 0 | 98835 | 4757184 | 0 | 0 | 0 | 0 | 0 | 100 | 0 | 0 | 24.9 | 0 | 0 | 26.7 | 0 | 0 | 26.2 | 0 | 0 | 27 | 0 | 0
2026-04-30 00:28 | 671.8 |  | 669.1 | 673 | 0 | 0 | 0 | 0 | 0 | 0 | 0 | 50 | 0 | 98835 | 4757184 | 0 | 0 | 0 | 0 | 0 | 100 | 0 | 0 | 24.9 | 0 | 0 | 26.7 | 0 | 0 | 26.2 | 0 | 0 | 27 | 0 | 0
2026-04-30 00:29 | 671.8 |  | 669.1 | 673 | 0 | 0 | 0 | 0 | 0 | 0 | 0 | 50 | 0 | 98835 | 4757184 | 0 | 0 | 0 | 0 | 0 | 100 | 0 | 0 | 24.9 | 0 | 0 | 26.7 | 0 | 0 | 26.2 | 0 | 0 | 27 | 0 | 0
2026-04-30 00:30 | 671.8 |  | 669.1 | 673 | 0 | 0 | 0 | 0 | 0 | 0 | 0 | 50 | 0 | 98835 | 4757184 | 0 | 0 | 0 | 0 | 0 | 100 | 0 | 0 | 24.9 | 0 | 0 | 26.7 | 0 | 0 | 26.2 | 0 | 0 | 27 | 0 | 0
2026-04-30 00:31 | 671.8 |  | 669.1 | 673 | 0 | 0 | 0 | 0 | 0 | 0 | 0 | 50 | 0 | 98835 | 4757184 | 0 | 0 | 0 | 0 | 0 | 100 | 0 | 0 | 24.9 | 0 | 0 | 26.7 | 0 | 0 | 26.2 | 0 | 0 | 27 | 0 | 0
2026-04-30 00:32 | 671.8 |  | 669.1 | 673 | 0 | 0 | 0 | 0 | 0 | 0 | 0 | 50 | 0 | 98835 | 4757184 | 0 | 0 | 0 | 0 | 0 | 100 | 0 | 0 | 24.9 | 0 | 0 | 26.7 | 0 | 0 | 26.2 | 0 | 0 | 27 | 0 | 0
2026-04-30 00:33 | 671.8 |  | 669.1 | 673 | 0 | 0 | 0 | 0 | 0 | 0 | 0 | 50 | 0 | 98835 | 4757184 | 0 | 0 | 0 | 0 | 0 | 100 | 0 | 0 | 24.9 | 0 | 0 | 26.7 | 0 | 0 | 26.2 | 0 | 0 | 27 | 0 | 0
2026-04-30 00:34 | 671.8 |  | 669.1 | 673 | 0 | 0 | 0 | 0 | 0 | 0 | 0 | 50 | 0 | 98835 | 4757184 | 0 | 0 | 0 | 0 | 0 | 100 | 0 | 0 | 24.9 | 0 | 0 | 26.7 | 0 | 0 | 26.2 | 0 | 0 | 27 | 0 | 0
2026-04-30 00:35 | 671.8 |  | 669.1 | 673 | 0 | 0 | 0 | 0 | 0 | 0 | 0 | 50 | 0 | 98835 | 4757184 | 0 | 0 | 0 | 0 | 0 | 100 | 0 | 0 | 24.9 | 0 | 0 | 26.7 | 0 | 0 | 26.2 | 0 | 0 | 27 | 0 | 0
2026-04-30 00:36 | 671.8 |  | 669.1 | 673 | 0 | 0 | 0 | 0 | 0 | 0 | 0 | 50 | 0 | 98835 | 4757184 | 0 | 0 | 0 | 0 | 0 | 100 | 0 | 0 | 24.9 | 0 | 0 | 26.7 | 0 | 0 | 26.2 | 0 | 0 | 27 | 0 | 0
2026-04-30 00:37 | 671.8 |  | 669.1 | 673 | 0 | 0 | 0 | 0 | 0 | 0 | 0 | 50 | 0 | 98835 | 4757184 | 0 | 0 | 0 | 0 | 0 | 100 | 0 | 0 | 24.9 | 0 | 0 | 26.7 | 0 | 0 | 26.2 | 0 | 0 | 27 | 0 | 0
2026-04-30 00:38 | 671.8 |  | 669.1 | 673 | 0 | 0 | 0 | 0 | 0 | 0 | 0 | 50 | 0 | 98835 | 4757184 | 0 | 0 | 0 | 0 | 0 | 100 | 0 | 0 | 24.9 | 0 | 0 | 26.7 | 0 | 0 | 26.2 | 0 | 0 | 27 | 0 | 0
2026-04-30 00:39 | 671.8 |  | 669.1 | 673 | 0 | 0 | 0 | 0 | 0 | 0 | 0 | 50 | 0 | 98835 | 4757184 | 0 | 0 | 0 | 0 | 0 | 100 | 0 | 0 | 24.9 | 0 | 0 | 26.7 | 0 | 0 | 26.2 | 0 | 0 | 27 | 0 | 0
2026-04-30 00:40 | 671.8 |  | 669.1 | 673 | 0 | 0 | 0 | 0 | 0 | 0 | 0 | 50 | 0 | 98835 | 4757184 | 0 | 0 | 0 | 0 | 0 | 100 | 0 | 0 | 24.9 | 0 | 0 | 26.7 | 0 | 0 | 26.2 | 0 | 0 | 27 | 0 | 0
2026-04-30 00:41 | 671.8 |  | 669.1 | 673 | 0 | 0 | 0 | 0 | 0 | 0 | 0 | 50 | 0 | 98835 | 4757184 | 0 | 0 | 0 | 0 | 0 | 100 | 0 | 0 | 24.9 | 0 | 0 | 26.7 | 0 | 0 | 26.2 | 0 | 0 | 27 | 0 | 0
2026-04-30 00:42 | 671.8 |  | 669.1 | 673 | 0 | 0 | 0 | 0 | 0 | 0 | 0 | 50 | 0 | 98835 | 4757184 | 0 | 0 | 0 | 0 | 0 | 100 | 0 | 0 | 24.9 | 0 | 0 | 26.7 | 0 | 0 | 26.2 | 0 | 0 | 27 | 0 | 0
2026-04-30 00:43 | 671.8 |  | 669.1 | 673 | 0 | 0 | 0 | 0 | 0 | 0 | 0 | 50 | 0 | 98835 | 4757184 | 0 | 0 | 0 | 0 | 0 | 100 | 0 | 0 | 24.9 | 0 | 0 | 26.7 | 0 | 0 | 26.2 | 0 | 0 | 27 | 0 | 0
2026-04-30 00:44 | 671.8 |  | 669.1 | 673 | 0 | 0 | 0 | 0 | 0 | 0 | 0 | 50 | 0 | 98835 | 4757184 | 0 | 0 | 0 | 0 | 0 | 100 | 0 | 0 | 24.9 | 0 | 0 | 26.7 | 0 | 0 | 26.2 | 0 | 0 | 27 | 0 | 0
2026-04-30 00:45 | 671.8 |  | 669.1 | 673 | 0 | 0 | 0 | 0 | 0 | 0 | 0 | 50 | 0 | 98835 | 4757184 | 0 | 0 | 0 | 0 | 0 | 100 | 0 | 0 | 24.9 | 0 | 0 | 26.7 | 0 | 0 | 26.2 | 0 | 0 | 27 | 0 | 0
2026-04-30 00:46 | 671.8 |  | 669.1 | 673 | 0 | 0 | 0 | 0 | 0 | 0 | 0 | 50 | 0 | 98835 | 4757184 | 0 | 0 | 0 | 0 | 0 | 100 | 0 | 0 | 24.9 | 0 | 0 | 26.7 | 0 | 0 | 26.2 | 0 | 0 | 27 | 0 | 0
2026-04-30 00:47 | 671.8 |  | 669.1 | 673 | 0 | 0 | 0 | 0 | 0 | 0 | 0 | 50 | 0 | 98835 | 4757184 | 0 | 0 | 0 | 0 | 0 | 100 | 0 | 0 | 24.9 | 0 | 0 | 26.7 | 0 | 0 | 26.2 | 0 | 0 | 27 | 0 | 0
2026-04-30 00:48 | 671.8 |  | 669.1 | 673 | 0 | 0 | 0 | 0 | 0 | 0 | 0 | 50 | 0 | 98835 | 4757184 | 0 | 0 | 0 | 0 | 0 | 100 | 0 | 0 | 24.9 | 0 | 0 | 26.7 | 0 | 0 | 26.2 | 0 | 0 | 27 | 0 | 0
2026-04-30 00:49 | 671.8 |  | 669.1 | 673 | 0 | 0 | 0 | 0 | 0 | 0 | 0 | 50 | 0 | 98835 | 4757184 | 0 | 0 | 0 | 0 | 0 | 100 | 0 | 0 | 24.9 | 0 | 0 | 26.7 | 0 | 0 | 26.2 | 0 | 0 | 27 | 0 | 0
2026-04-30 00:50 | 671.8 |  | 669.1 | 673 | 0 | 0 | 0 | 0 | 0 | 0 | 0 | 50 | 0 | 98835 | 4757184 | 0 | 0 | 0 | 0 | 0 | 100 | 0 | 0 | 24.9 | 0 | 0 | 26.7 | 0 | 0 | 26.2 | 0 | 0 | 27 | 0 | 0
2026-04-30 00:51 | 671.8 |  | 669.1 | 673 | 0 | 0 | 0 | 0 | 0 | 0 | 0 | 50 | 0 | 98835 | 4757184 | 0 | 0 | 0 | 0 | 0 | 100 | 0 | 0 | 24.9 | 0 | 0 | 26.7 | 0 | 0 | 26.2 | 0 | 0 | 27 | 0 | 0
2026-04-30 00:52 | 671.8 |  | 669.1 | 673 | 0 | 0 | 0 | 0 | 0 | 0 | 0 | 50 | 0 | 98835 | 4757184 | 0 | 0 | 0 | 0 | 0 | 100 | 0 | 0 | 24.9 | 0 | 0 | 26.7 | 0 | 0 | 26.2 | 0 | 0 | 27 | 0 | 0
2026-04-30 00:53 | 671.8 |  | 669.1 | 673 | 0 | 0 | 0 | 0 | 0 | 0 | 0 | 50 | 0 | 98835 | 4757184 | 0 | 0 | 0 | 0 | 0 | 100 | 0 | 0 | 24.9 | 0 | 0 | 26.7 | 0 | 0 | 26.2 | 0 | 0 | 27 | 0 | 0
2026-04-30 00:54 | 671.8 |  | 669.1 | 673 | 0 | 0 | 0 | 0 | 0 | 0 | 0 | 50 | 0 | 98835 | 4757184 | 0 | 0 | 0 | 0 | 0 | 100 | 0 | 0 | 24.9 | 0 | 0 | 26.7 | 0 | 0 | 26.2 | 0 | 0 | 27 | 0 | 0
2026-04-30 00:55 | 671.8 |  | 669.1 | 673 | 0 | 0 | 0 | 0 | 0 | 0 | 0 | 50 | 0 | 98835 | 4757184 | 0 | 0 | 0 | 0 | 0 | 100 | 0 | 0 | 24.9 | 0 | 0 | 26.7 | 0 | 0 | 26.2 | 0 | 0 | 27 | 0 | 0
2026-04-30 00:56 | 671.8 |  | 669.1 | 673 | 0 | 0 | 0 | 0 | 0 | 0 | 0 | 50 | 0 | 98835 | 4757184 | 0 | 0 | 0 | 0 | 0 | 100 | 0 | 0 | 24.9 | 0 | 0 | 26.7 | 0 | 0 | 26.2 | 0 | 0 | 27 | 0 | 0
2026-04-30 00:57 | 671.8 |  | 669.1 | 673 | 0 | 0 | 0 | 0 | 0 | 0 | 0 | 50 | 0 | 98835 | 4757184 | 0 | 0 | 0 | 0 | 0 | 100 | 0 | 0 | 24.9 | 0 | 0 | 26.7 | 0 | 0 | 26.2 | 0 | 0 | 27 | 0 | 0
2026-04-30 00:58 | 671.8 |  | 669.1 | 673 | 0 | 0 | 0 | 0 | 0 | 0 | 0 | 50 | 0 | 98835 | 4757184 | 0 | 0 | 0 | 0 | 0 | 100 | 0 | 0 | 24.9 | 0 | 0 | 26.7 | 0 | 0 | 26.2 | 0 | 0 | 27 | 0 | 0
2026-04-30 00:59 | 671.8 |  | 669.1 | 673 | 0 | 0 | 0 | 0 | 0 | 0 | 0 | 50 | 0 | 98835 | 4757184 | 0 | 0 | 0 | 0 | 0 | 100 | 0 | 0 | 24.9 | 0 | 0 | 26.7 | 0 | 0 | 26.2 | 0 | 0 | 27 | 0 | 0
2026-04-30 01:00 | 671.8 |  | 669.1 | 673 | 0 | 0 | 0 | 0 | 0 | 0 | 0 | 50 | 0 | 98835 | 4757184 | 0 | 0 | 0 | 0 | 0 | 100 | 0 | 0 | 24.9 | 0 | 0 | 26.7 | 0 | 0 | 26.2 | 0 | 0 | 27 | 0 | 0
2026-04-30 01:01 | 671.8 |  | 669.1 | 673 | 0 | 0 | 0 | 0 | 0 | 0 | 0 | 50 | 0 | 98835 | 4757184 | 0 | 0 | 0 | 0 | 0 | 100 | 0 | 0 | 24.9 | 0 | 0 | 26.7 | 0 | 0 | 26.2 | 0 | 0 | 27 | 0 | 0
2026-04-30 01:02 | 671.8 |  | 669.1 | 673 | 0 | 0 | 0 | 0 | 0 | 0 | 0 | 50 | 0 | 98835 | 4757184 | 0 | 0 | 0 | 0 | 0 | 100 | 0 | 0 | 24.9 | 0 | 0 | 26.7 | 0 | 0 | 26.2 | 0 | 0 | 27 | 0 | 0
2026-04-30 01:03 | 671.8 |  | 669.1 | 673 | 0 | 0 | 0 | 0 | 0 | 0 | 0 | 50 | 0 | 98835 | 4757184 | 0 | 0 | 0 | 0 | 0 | 100 | 0 | 0 | 24.9 | 0 | 0 | 26.7 | 0 | 0 | 26.2 | 0 | 0 | 27 | 0 | 0
2026-04-30 01:04 | 671.8 |  | 669.1 | 673 | 0 | 0 | 0 | 0 | 0 | 0 | 0 | 50 | 0 | 98835 | 4757184 | 0 | 0 | 0 | 0 | 0 | 100 | 0 | 0 | 24.9 | 0 | 0 | 26.7 | 0 | 0 | 26.2 | 0 | 0 | 27 | 0 | 0
2026-04-30 01:05 | 671.8 |  | 669.1 | 673 | 0 | 0 | 0 | 0 | 0 | 0 | 0 | 50 | 0 | 98835 | 4757184 | 0 | 0 | 0 | 0 | 0 | 100 | 0 | 0 | 24.9 | 0 | 0 | 26.7 | 0 | 0 | 26.2 | 0 | 0 | 27 | 0 | 0
2026-04-30 01:06 | 671.8 |  | 669.1 | 673 | 0 | 0 | 0 | 0 | 0 | 0 | 0 | 50 | 0 | 98835 | 4757184 | 0 | 0 | 0 | 0 | 0 | 100 | 0 | 0 | 24.9 | 0 | 0 | 26.7 | 0 | 0 | 26.2 | 0 | 0 | 27 | 0 | 0
2026-04-30 01:07 | 671.8 |  | 669.1 | 673 | 0 | 0 | 0 | 0 | 0 | 0 | 0 | 50 | 0 | 98835 | 4757184 | 0 | 0 | 0 | 0 | 0 | 100 | 0 | 0 | 24.9 | 0 | 0 | 26.7 | 0 | 0 | 26.2 | 0 | 0 | 27 | 0 | 0
2026-04-30 01:08 | 671.8 |  | 669.1 | 673 | 0 | 0 | 0 | 0 | 0 | 0 | 0 | 50 | 0 | 98835 | 4757184 | 0 | 0 | 0 | 0 | 0 | 100 | 0 | 0 | 24.9 | 0 | 0 | 26.7 | 0 | 0 | 26.2 | 0 | 0 | 27 | 0 | 0
2026-04-30 01:09 | 671.8 |  | 669.1 | 673 | 0 | 0 | 0 | 0 | 0 | 0 | 0 | 50 | 0 | 98835 | 4757184 | 0 | 0 | 0 | 0 | 0 | 100 | 0 | 0 | 24.9 | 0 | 0 | 26.7 | 0 | 0 | 26.2 | 0 | 0 | 27 | 0 | 0
2026-04-30 01:10 | 671.8 |  | 669.1 | 673 | 0 | 0 | 0 | 0 | 0 | 0 | 0 | 50 | 0 | 98835 | 4757184 | 0 | 0 | 0 | 0 | 0 | 100 | 0 | 0 | 24.9 | 0 | 0 | 26.7 | 0 | 0 | 26.2 | 0 | 0 | 27 | 0 | 0
2026-04-30 01:11 | 671.8 |  | 669.1 | 673 | 0 | 0 | 0 | 0 | 0 | 0 | 0 | 50 | 0 | 98835 | 4757184 | 0 | 0 | 0 | 0 | 0 | 100 | 0 | 0 | 24.9 | 0 | 0 | 26.7 | 0 | 0 | 26.2 | 0 | 0 | 27 | 0 | 0
2026-04-30 01:12 | 671.8 |  | 669.1 | 673 | 0 | 0 | 0 | 0 | 0 | 0 | 0 | 50 | 0 | 98835 | 4757184 | 0 | 0 | 0 | 0 | 0 | 100 | 0 | 0 | 24.9 | 0 | 0 | 26.7 | 0 | 0 | 26.2 | 0 | 0 | 27 | 0 | 0
2026-04-30 01:13 | 671.8 |  | 669.1 | 673 | 0 | 0 | 0 | 0 | 0 | 0 | 0 | 50 | 0 | 98835 | 4757184 | 0 | 0 | 0 | 0 | 0 | 100 | 0 | 0 | 24.9 | 0 | 0 | 26.7 | 0 | 0 | 26.2 | 0 | 0 | 27 | 0 | 0
2026-04-30 01:14 | 671.8 |  | 669.1 | 673 | 0 | 0 | 0 | 0 | 0 | 0 | 0 | 50 | 0 | 98835 | 4757184 | 0 | 0 | 0 | 0 | 0 | 100 | 0 | 0 | 24.9 | 0 | 0 | 26.7 | 0 | 0 | 26.2 | 0 | 0 | 27 | 0 | 0
2026-04-30 01:15 | 671.8 |  | 669.1 | 673 | 0 | 0 | 0 | 0 | 0 | 0 | 0 | 50 | 0 | 98835 | 4757184 | 0 | 0 | 0 | 0 | 0 | 100 | 0 | 0 | 24.9 | 0 | 0 | 26.7 | 0 | 0 | 26.2 | 0 | 0 | 27 | 0 | 0
2026-04-30 01:16 | 671.8 |  | 669.1 | 673 | 0 | 0 | 0 | 0 | 0 | 0 | 0 | 50 | 0 | 98835 | 4757184 | 0 | 0 | 0 | 0 | 0 | 100 | 0 | 0 | 24.9 | 0 | 0 | 26.7 | 0 | 0 | 26.2 | 0 | 0 | 27 | 0 | 0
2026-04-30 01:17 | 671.8 |  | 669.1 | 673 | 0 | 0 | 0 | 0 | 0 | 0 | 0 | 50 | 0 | 98835 | 4757184 | 0 | 0 | 0 | 0 | 0 | 100 | 0 | 0 | 24.9 | 0 | 0 | 26.7 | 0 | 0 | 26.2 | 0 | 0 | 27 | 0 | 0
2026-04-30 01:18 | 671.8 |  | 669.1 | 673 | 0 | 0 | 0 | 0 | 0 | 0 | 0 | 50 | 0 | 98835 | 4757184 | 0 | 0 | 0 | 0 | 0 | 100 | 0 | 0 | 24.9 | 0 | 0 | 26.7 | 0 | 0 | 26.2 | 0 | 0 | 27 | 0 | 0
2026-04-30 01:19 | 671.8 |  | 669.1 | 673 | 0 | 0 | 0 | 0 | 0 | 0 | 0 | 50 | 0 | 98835 | 4757184 | 0 | 0 | 0 | 0 | 0 | 100 | 0 | 0 | 24.9 | 0 | 0 | 26.7 | 0 | 0 | 26.2 | 0 | 0 | 27 | 0 | 0
2026-04-30 01:20 | 671.8 |  | 669.1 | 673 | 0 | 0 | 0 | 0 | 0 | 0 | 0 | 50 | 0 | 98835 | 4757184 | 0 | 0 | 0 | 0 | 0 | 100 | 0 | 0 | 24.9 | 0 | 0 | 26.7 | 0 | 0 | 26.2 | 0 | 0 | 27 | 0 | 0
2026-04-30 01:21 | 671.8 |  | 669.1 | 673 | 0 | 0 | 0 | 0 | 0 | 0 | 0 | 50 | 0 | 98835 | 4757184 | 0 | 0 | 0 | 0 | 0 | 100 | 0 | 0 | 24.9 | 0 | 0 | 26.7 | 0 | 0 | 26.2 | 0 | 0 | 27 | 0 | 0
2026-04-30 01:22 | 671.8 |  | 669.1 | 673 | 0 | 0 | 0 | 0 | 0 | 0 | 0 | 50 | 0 | 98835 | 4757184 | 0 | 0 | 0 | 0 | 0 | 100 | 0 | 0 | 24.9 | 0 | 0 | 26.7 | 0 | 0 | 26.2 | 0 | 0 | 27 | 0 | 0
2026-04-30 01:23 | 671.8 |  | 669.1 | 673 | 0 | 0 | 0 | 0 | 0 | 0 | 0 | 50 | 0 | 98835 | 4757184 | 0 | 0 | 0 | 0 | 0 | 100 | 0 | 0 | 24.9 | 0 | 0 | 26.7 | 0 | 0 | 26.2 | 0 | 0 | 27 | 0 | 0
2026-04-30 01:24 | 671.8 |  | 669.1 | 673 | 0 | 0 | 0 | 0 | 0 | 0 | 0 | 50 | 0 | 98835 | 4757184 | 0 | 0 | 0 | 0 | 0 | 100 | 0 | 0 | 24.9 | 0 | 0 | 26.7 | 0 | 0 | 26.2 | 0 | 0 | 27 | 0 | 0
2026-04-30 01:25 | 671.8 |  | 669.1 | 673 | 0 | 0 | 0 | 0 | 0 | 0 | 0 | 50 | 0 | 98835 | 4757184 | 0 | 0 | 0 | 0 | 0 | 100 | 0 | 0 | 24.9 | 0 | 0 | 26.7 | 0 | 0 | 26.2 | 0 | 0 | 27 | 0 | 0
2026-04-30 01:26 | 671.8 |  | 669.1 | 673 | 0 | 0 | 0 | 0 | 0 | 0 | 0 | 50 | 0 | 98835 | 4757184 | 0 | 0 | 0 | 0 | 0 | 100 | 0 | 0 | 24.9 | 0 | 0 | 26.7 | 0 | 0 | 26.2 | 0 | 0 | 27 | 0 | 0
2026-04-30 01:27 | 671.8 |  | 669.1 | 673 | 0 | 0 | 0 | 0 | 0 | 0 | 0 | 50 | 0 | 98835 | 4757184 | 0 | 0 | 0 | 0 | 0 | 100 | 0 | 0 | 24.9 | 0 | 0 | 26.7 | 0 | 0 | 26.2 | 0 | 0 | 27 | 0 | 0
2026-04-30 01:28 | 671.8 |  | 669.1 | 673 | 0 | 0 | 0 | 0 | 0 | 0 | 0 | 50 | 0 | 98835 | 4757184 | 0 | 0 | 0 | 0 | 0 | 100 | 0 | 0 | 24.9 | 0 | 0 | 26.7 | 0 | 0 | 26.2 | 0 | 0 | 27 | 0 | 0
2026-04-30 01:29 | 671.8 |  | 669.1 | 673 | 0 | 0 | 0 | 0 | 0 | 0 | 0 | 50 | 0 | 98835 | 4757184 | 0 | 0 | 0 | 0 | 0 | 100 | 0 | 0 | 24.9 | 0 | 0 | 26.7 | 0 | 0 | 26.2 | 0 | 0 | 27 | 0 | 0
2026-04-30 01:30 | 671.8 |  | 669.1 | 673 | 0 | 0 | 0 | 0 | 0 | 0 | 0 | 50 | 0 | 98835 | 4757184 | 0 | 0 | 0 | 0 | 0 | 100 | 0 | 0 | 24.9 | 0 | 0 | 26.7 | 0 | 0 | 26.2 | 0 | 0 | 27 | 0 | 0
2026-04-30 01:31 | 671.8 |  | 669.1 | 673 | 0 | 0 | 0 | 0 | 0 | 0 | 0 | 50 | 0 | 98835 | 4757184 | 0 | 0 | 0 | 0 | 0 | 100 | 0 | 0 | 24.9 | 0 | 0 | 26.7 | 0 | 0 | 26.2 | 0 | 0 | 27 | 0 | 0
2026-04-30 01:32 | 671.8 |  | 669.1 | 673 | 0 | 0 | 0 | 0 | 0 | 0 | 0 | 50 | 0 | 98835 | 4757184 | 0 | 0 | 0 | 0 | 0 | 100 | 0 | 0 | 24.9 | 0 | 0 | 26.7 | 0 | 0 | 26.2 | 0 | 0 | 27 | 0 | 0
2026-04-30 01:33 | 671.8 |  | 669.1 | 673 | 0 | 0 | 0 | 0 | 0 | 0 | 0 | 50 | 0 | 98835 | 4757184 | 0 | 0 | 0 | 0 | 0 | 100 | 0 | 0 | 24.9 | 0 | 0 | 26.7 | 0 | 0 | 26.2 | 0 | 0 | 27 | 0 | 0
2026-04-30 01:34 | 671.8 |  | 669.1 | 673 | 0 | 0 | 0 | 0 | 0 | 0 | 0 | 50 | 0 | 98835 | 4757184 | 0 | 0 | 0 | 0 | 0 | 100 | 0 | 0 | 24.9 | 0 | 0 | 26.7 | 0 | 0 | 26.2 | 0 | 0 | 27 | 0 | 0
2026-04-30 01:35 | 671.8 |  | 669.1 | 673 | 0 | 0 | 0 | 0 | 0 | 0 | 0 | 50 | 0 | 98835 | 4757184 | 0 | 0 | 0 | 0 | 0 | 100 | 0 | 0 | 24.9 | 0 | 0 | 26.7 | 0 | 0 | 26.2 | 0 | 0 | 27 | 0 | 0
2026-04-30 01:36 | 671.8 |  | 669.1 | 673 | 0 | 0 | 0 | 0 | 0 | 0 | 0 | 50 | 0 | 98835 | 4757184 | 0 | 0 | 0 | 0 | 0 | 100 | 0 | 0 | 24.9 | 0 | 0 | 26.7 | 0 | 0 | 26.2 | 0 | 0 | 27 | 0 | 0
2026-04-30 01:37 | 671.8 |  | 669.1 | 673 | 0 | 0 | 0 | 0 | 0 | 0 | 0 | 50 | 0 | 98835 | 4757184 | 0 | 0 | 0 | 0 | 0 | 100 | 0 | 0 | 24.9 | 0 | 0 | 26.7 | 0 | 0 | 26.2 | 0 | 0 | 27 | 0 | 0
2026-04-30 01:38 | 671.8 |  | 669.1 | 673 | 0 | 0 | 0 | 0 | 0 | 0 | 0 | 50 | 0 | 98835 | 4757184 | 0 | 0 | 0 | 0 | 0 | 100 | 0 | 0 | 24.9 | 0 | 0 | 26.7 | 0 | 0 | 26.2 | 0 | 0 | 27 | 0 | 0
2026-04-30 01:39 | 671.8 |  | 669.1 | 673 | 0 | 0 | 0 | 0 | 0 | 0 | 0 | 50 | 0 | 98835 | 4757184 | 0 | 0 | 0 | 0 | 0 | 100 | 0 | 0 | 24.9 | 0 | 0 | 26.7 | 0 | 0 | 26.2 | 0 | 0 | 27 | 0 | 0
2026-04-30 01:40 | 671.8 |  | 669.1 | 673 | 0 | 0 | 0 | 0 | 0 | 0 | 0 | 50 | 0 | 98835 | 4757184 | 0 | 0 | 0 | 0 | 0 | 100 | 0 | 0 | 24.9 | 0 | 0 | 26.7 | 0 | 0 | 26.2 | 0 | 0 | 27 | 0 | 0
2026-04-30 01:41 | 671.8 |  | 669.1 | 673 | 0 | 0 | 0 | 0 | 0 | 0 | 0 | 50 | 0 | 98835 | 4757184 | 0 | 0 | 0 | 0 | 0 | 100 | 0 | 0 | 24.9 | 0 | 0 | 26.7 | 0 | 0 | 26.2 | 0 | 0 | 27 | 0 | 0
2026-04-30 01:42 | 671.8 |  | 669.1 | 673 | 0 | 0 | 0 | 0 | 0 | 0 | 0 | 50 | 0 | 98835 | 4757184 | 0 | 0 | 0 | 0 | 0 | 100 | 0 | 0 | 24.9 | 0 | 0 | 26.7 | 0 | 0 | 26.2 | 0 | 0 | 27 | 0 | 0
2026-04-30 01:43 | 671.8 |  | 669.1 | 673 | 0 | 0 | 0 | 0 | 0 | 0 | 0 | 50 | 0 | 98835 | 4757184 | 0 | 0 | 0 | 0 | 0 | 100 | 0 | 0 | 24.9 | 0 | 0 | 26.7 | 0 | 0 | 26.2 | 0 | 0 | 27 | 0 | 0
2026-04-30 01:44 | 671.8 |  | 669.1 | 673 | 0 | 0 | 0 | 0 | 0 | 0 | 0 | 50 | 0 | 98835 | 4757184 | 0 | 0 | 0 | 0 | 0 | 100 | 0 | 0 | 24.9 | 0 | 0 | 26.7 | 0 | 0 | 26.2 | 0 | 0 | 27 | 0 | 0
2026-04-30 01:45 | 671.8 |  | 669.1 | 673 | 0 | 0 | 0 | 0 | 0 | 0 | 0 | 50 | 0 | 98835 | 4757184 | 0 | 0 | 0 | 0 | 0 | 100 | 0 | 0 | 24.9 | 0 | 0 | 26.7 | 0 | 0 | 26.2 | 0 | 0 | 27 | 0 | 0
2026-04-30 01:46 | 671.8 |  | 669.1 | 673 | 0 | 0 | 0 | 0 | 0 | 0 | 0 | 50 | 0 | 98835 | 4757184 | 0 | 0 | 0 | 0 | 0 | 100 | 0 | 0 | 24.9 | 0 | 0 | 26.7 | 0 | 0 | 26.2 | 0 | 0 | 27 | 0 | 0
2026-04-30 01:47 | 671.8 |  | 669.1 | 673 | 0 | 0 | 0 | 0 | 0 | 0 | 0 | 50 | 0 | 98835 | 4757184 | 0 | 0 | 0 | 0 | 0 | 100 | 0 | 0 | 24.9 | 0 | 0 | 26.7 | 0 | 0 | 26.2 | 0 | 0 | 27 | 0 | 0
2026-04-30 01:48 | 671.8 |  | 669.1 | 673 | 0 | 0 | 0 | 0 | 0 | 0 | 0 | 50 | 0 | 98835 | 4757184 | 0 | 0 | 0 | 0 | 0 | 100 | 0 | 0 | 24.9 | 0 | 0 | 26.7 | 0 | 0 | 26.2 | 0 | 0 | 27 | 0 | 0
2026-04-30 01:49 | 671.8 |  | 669.1 | 673 | 0 | 0 | 0 | 0 | 0 | 0 | 0 | 50 | 0 | 98835 | 4757184 | 0 | 0 | 0 | 0 | 0 | 100 | 0 | 0 | 24.9 | 0 | 0 | 26.7 | 0 | 0 | 26.2 | 0 | 0 | 27 | 0 | 0
2026-04-30 01:50 | 671.8 |  | 669.1 | 673 | 0 | 0 | 0 | 0 | 0 | 0 | 0 | 50 | 0 | 98835 | 4757184 | 0 | 0 | 0 | 0 | 0 | 100 | 0 | 0 | 24.9 | 0 | 0 | 26.7 | 0 | 0 | 26.2 | 0 | 0 | 27 | 0 | 0
2026-04-30 01:51 | 671.8 |  | 669.1 | 673 | 0 | 0 | 0 | 0 | 0 | 0 | 0 | 50 | 0 | 98835 | 4757184 | 0 | 0 | 0 | 0 | 0 | 100 | 0 | 0 | 24.9 | 0 | 0 | 26.7 | 0 | 0 | 26.2 | 0 | 0 | 27 | 0 | 0
2026-04-30 01:52 | 671.8 |  | 669.1 | 673 | 0 | 0 | 0 | 0 | 0 | 0 | 0 | 50 | 0 | 98835 | 4757184 | 0 | 0 | 0 | 0 | 0 | 100 | 0 | 0 | 24.9 | 0 | 0 | 26.7 | 0 | 0 | 26.2 | 0 | 0 | 27 | 0 | 0
2026-04-30 01:53 | 671.8 |  | 669.1 | 673 | 0 | 0 | 0 | 0 | 0 | 0 | 0 | 50 | 0 | 98835 | 4757184 | 0 | 0 | 0 | 0 | 0 | 100 | 0 | 0 | 24.9 | 0 | 0 | 26.7 | 0 | 0 | 26.2 | 0 | 0 | 27 | 0 | 0
2026-04-30 01:54 | 671.8 |  | 669.1 | 673 | 0 | 0 | 0 | 0 | 0 | 0 | 0 | 50 | 0 | 98835 | 4757184 | 0 | 0 | 0 | 0 | 0 | 100 | 0 | 0 | 24.9 | 0 | 0 | 26.7 | 0 | 0 | 26.2 | 0 | 0 | 27 | 0 | 0
2026-04-30 01:55 | 671.8 |  | 669.1 | 673 | 0 | 0 | 0 | 0 | 0 | 0 | 0 | 50 | 0 | 98835 | 4757184 | 0 | 0 | 0 | 0 | 0 | 100 | 0 | 0 | 24.9 | 0 | 0 | 26.7 | 0 | 0 | 26.2 | 0 | 0 | 27 | 0 | 0
2026-04-30 01:56 | 671.8 |  | 669.1 | 673 | 0 | 0 | 0 | 0 | 0 | 0 | 0 | 50 | 0 | 98835 | 4757184 | 0 | 0 | 0 | 0 | 0 | 100 | 0 | 0 | 24.9 | 0 | 0 | 26.7 | 0 | 0 | 26.2 | 0 | 0 | 27 | 0 | 0
2026-04-30 01:57 | 671.8 |  | 669.1 | 673 | 0 | 0 | 0 | 0 | 0 | 0 | 0 | 50 | 0 | 98835 | 4757184 | 0 | 0 | 0 | 0 | 0 | 100 | 0 | 0 | 24.9 | 0 | 0 | 26.7 | 0 | 0 | 26.2 | 0 | 0 | 27 | 0 | 0
2026-04-30 01:58 | 671.8 |  | 669.1 | 673 | 0 | 0 | 0 | 0 | 0 | 0 | 0 | 50 | 0 | 98835 | 4757184 | 0 | 0 | 0 | 0 | 0 | 100 | 0 | 0 | 24.9 | 0 | 0 | 26.7 | 0 | 0 | 26.2 | 0 | 0 | 27 | 0 | 0
2026-04-30 01:59 | 671.8 |  | 669.1 | 673 | 0 | 0 | 0 | 0 | 0 | 0 | 0 | 50 | 0 | 98835 | 4757184 | 0 | 0 | 0 | 0 | 0 | 100 | 0 | 0 | 24.9 | 0 | 0 | 26.7 | 0 | 0 | 26.2 | 0 | 0 | 27 | 0 | 0
2026-04-30 02:00 | 671.8 |  | 669.1 | 673 | 0 | 0 | 0 | 0 | 0 | 0 | 0 | 50 | 0 | 98835 | 4757184 | 0 | 0 | 0 | 0 | 0 | 100 | 0 | 0 | 24.9 | 0 | 0 | 26.7 | 0 | 0 | 26.2 | 0 | 0 | 27 | 0 | 0
2026-04-30 02:01 | 671.8 |  | 669.1 | 673 | 0 | 0 | 0 | 0 | 0 | 0 | 0 | 50 | 0 | 98835 | 4757184 | 0 | 0 | 0 | 0 | 0 | 100 | 0 | 0 | 24.9 | 0 | 0 | 26.7 | 0 | 0 | 26.2 | 0 | 0 | 27 | 0 | 0
2026-04-30 02:02 | 671.8 |  | 669.1 | 673 | 0 | 0 | 0 | 0 | 0 | 0 | 0 | 50 | 0 | 98835 | 4757184 | 0 | 0 | 0 | 0 | 0 | 100 | 0 | 0 | 24.9 | 0 | 0 | 26.7 | 0 | 0 | 26.2 | 0 | 0 | 27 | 0 | 0
2026-04-30 02:03 | 671.8 |  | 669.1 | 673 | 0 | 0 | 0 | 0 | 0 | 0 | 0 | 50 | 0 | 98835 | 4757184 | 0 | 0 | 0 | 0 | 0 | 100 | 0 | 0 | 24.9 | 0 | 0 | 26.7 | 0 | 0 | 26.2 | 0 | 0 | 27 | 0 | 0
2026-04-30 02:04 | 671.8 |  | 669.1 | 673 | 0 | 0 | 0 | 0 | 0 | 0 | 0 | 50 | 0 | 98835 | 4757184 | 0 | 0 | 0 | 0 | 0 | 100 | 0 | 0 | 24.9 | 0 | 0 | 26.7 | 0 | 0 | 26.2 | 0 | 0 | 27 | 0 | 0
2026-04-30 02:05 | 671.8 |  | 669.1 | 673 | 0 | 0 | 0 | 0 | 0 | 0 | 0 | 50 | 0 | 98835 | 4757184 | 0 | 0 | 0 | 0 | 0 | 100 | 0 | 0 | 24.9 | 0 | 0 | 26.7 | 0 | 0 | 26.2 | 0 | 0 | 27 | 0 | 0
2026-04-30 02:06 | 671.8 |  | 669.1 | 673 | 0 | 0 | 0 | 0 | 0 | 0 | 0 | 50 | 0 | 98835 | 4757184 | 0 | 0 | 0 | 0 | 0 | 100 | 0 | 0 | 24.9 | 0 | 0 | 26.7 | 0 | 0 | 26.2 | 0 | 0 | 27 | 0 | 0
2026-04-30 02:07 | 671.8 |  | 669.1 | 673 | 0 | 0 | 0 | 0 | 0 | 0 | 0 | 50 | 0 | 98835 | 4757184 | 0 | 0 | 0 | 0 | 0 | 100 | 0 | 0 | 24.9 | 0 | 0 | 26.7 | 0 | 0 | 26.2 | 0 | 0 | 27 | 0 | 0
2026-04-30 02:08 | 671.8 |  | 669.1 | 673 | 0 | 0 | 0 | 0 | 0 | 0 | 0 | 50 | 0 | 98835 | 4757184 | 0 | 0 | 0 | 0 | 0 | 100 | 0 | 0 | 24.9 | 0 | 0 | 26.7 | 0 | 0 | 26.2 | 0 | 0 | 27 | 0 | 0
2026-04-30 02:09 | 671.8 |  | 669.1 | 673 | 0 | 0 | 0 | 0 | 0 | 0 | 0 | 50 | 0 | 98835 | 4757184 | 0 | 0 | 0 | 0 | 0 | 100 | 0 | 0 | 24.9 | 0 | 0 | 26.7 | 0 | 0 | 26.2 | 0 | 0 | 27 | 0 | 0
2026-04-30 02:10 | 671.8 |  | 669.1 | 673 | 0 | 0 | 0 | 0 | 0 | 0 | 0 | 50 | 0 | 98835 | 4757184 | 0 | 0 | 0 | 0 | 0 | 100 | 0 | 0 | 24.9 | 0 | 0 | 26.7 | 0 | 0 | 26.2 | 0 | 0 | 27 | 0 | 0
2026-04-30 02:11 | 671.8 |  | 669.1 | 673 | 0 | 0 | 0 | 0 | 0 | 0 | 0 | 50 | 0 | 98835 | 4757184 | 0 | 0 | 0 | 0 | 0 | 100 | 0 | 0 | 24.9 | 0 | 0 | 26.7 | 0 | 0 | 26.2 | 0 | 0 | 27 | 0 | 0
2026-04-30 02:12 | 671.8 |  | 669.1 | 673 | 0 | 0 | 0 | 0 | 0 | 0 | 0 | 50 | 0 | 98835 | 4757184 | 0 | 0 | 0 | 0 | 0 | 100 | 0 | 0 | 24.9 | 0 | 0 | 26.7 | 0 | 0 | 26.2 | 0 | 0 | 27 | 0 | 0
2026-04-30 02:13 | 671.8 |  | 669.1 | 673 | 0 | 0 | 0 | 0 | 0 | 0 | 0 | 50 | 0 | 98835 | 4757184 | 0 | 0 | 0 | 0 | 0 | 100 | 0 | 0 | 24.9 | 0 | 0 | 26.7 | 0 | 0 | 26.2 | 0 | 0 | 27 | 0 | 0
2026-04-30 02:14 | 671.8 |  | 669.1 | 673 | 0 | 0 | 0 | 0 | 0 | 0 | 0 | 50 | 0 | 98835 | 4757184 | 0 | 0 | 0 | 0 | 0 | 100 | 0 | 0 | 24.9 | 0 | 0 | 26.7 | 0 | 0 | 26.2 | 0 | 0 | 27 | 0 | 0
2026-04-30 02:15 | 671.8 |  | 669.1 | 673 | 0 | 0 | 0 | 0 | 0 | 0 | 0 | 50 | 0 | 98835 | 4757184 | 0 | 0 | 0 | 0 | 0 | 100 | 0 | 0 | 24.9 | 0 | 0 | 26.7 | 0 | 0 | 26.2 | 0 | 0 | 27 | 0 | 0
2026-04-30 02:16 | 671.8 |  | 669.1 | 673 | 0 | 0 | 0 | 0 | 0 | 0 | 0 | 50 | 0 | 98835 | 4757184 | 0 | 0 | 0 | 0 | 0 | 100 | 0 | 0 | 24.9 | 0 | 0 | 26.7 | 0 | 0 | 26.2 | 0 | 0 | 27 | 0 | 0
2026-04-30 02:17 | 671.8 |  | 669.1 | 673 | 0 | 0 | 0 | 0 | 0 | 0 | 0 | 50 | 0 | 98835 | 4757184 | 0 | 0 | 0 | 0 | 0 | 100 | 0 | 0 | 24.9 | 0 | 0 | 26.7 | 0 | 0 | 26.2 | 0 | 0 | 27 | 0 | 0
2026-04-30 02:18 | 671.8 |  | 669.1 | 673 | 0 | 0 | 0 | 0 | 0 | 0 | 0 | 50 | 0 | 98835 | 4757184 | 0 | 0 | 0 | 0 | 0 | 100 | 0 | 0 | 24.9 | 0 | 0 | 26.7 | 0 | 0 | 26.2 | 0 | 0 | 27 | 0 | 0
2026-04-30 02:19 | 671.8 |  | 669.1 | 673 | 0 | 0 | 0 | 0 | 0 | 0 | 0 | 50 | 0 | 98835 | 4757184 | 0 | 0 | 0 | 0 | 0 | 100 | 0 | 0 | 24.9 | 0 | 0 | 26.7 | 0 | 0 | 26.2 | 0 | 0 | 27 | 0 | 0
2026-04-30 02:20 | 671.8 |  | 669.1 | 673 | 0 | 0 | 0 | 0 | 0 | 0 | 0 | 50 | 0 | 98835 | 4757184 | 0 | 0 | 0 | 0 | 0 | 100 | 0 | 0 | 24.9 | 0 | 0 | 26.7 | 0 | 0 | 26.2 | 0 | 0 | 27 | 0 | 0
2026-04-30 02:21 | 671.8 |  | 669.1 | 673 | 0 | 0 | 0 | 0 | 0 | 0 | 0 | 50 | 0 | 98835 | 4757184 | 0 | 0 | 0 | 0 | 0 | 100 | 0 | 0 | 24.9 | 0 | 0 | 26.7 | 0 | 0 | 26.2 | 0 | 0 | 27 | 0 | 0
2026-04-30 02:22 | 671.8 |  | 669.1 | 673 | 0 | 0 | 0 | 0 | 0 | 0 | 0 | 50 | 0 | 98835 | 4757184 | 0 | 0 | 0 | 0 | 0 | 100 | 0 | 0 | 24.9 | 0 | 0 | 26.7 | 0 | 0 | 26.2 | 0 | 0 | 27 | 0 | 0
2026-04-30 02:23 | 671.8 |  | 669.1 | 673 | 0 | 0 | 0 | 0 | 0 | 0 | 0 | 50 | 0 | 98835 | 4757184 | 0 | 0 | 0 | 0 | 0 | 100 | 0 | 0 | 24.9 | 0 | 0 | 26.7 | 0 | 0 | 26.2 | 0 | 0 | 27 | 0 | 0
2026-04-30 02:24 | 671.8 |  | 669.1 | 673 | 0 | 0 | 0 | 0 | 0 | 0 | 0 | 50 | 0 | 98835 | 4757184 | 0 | 0 | 0 | 0 | 0 | 100 | 0 | 0 | 24.9 | 0 | 0 | 26.7 | 0 | 0 | 26.2 | 0 | 0 | 27 | 0 | 0
2026-04-30 02:25 | 671.8 |  | 669.1 | 673 | 0 | 0 | 0 | 0 | 0 | 0 | 0 | 50 | 0 | 98835 | 4757184 | 0 | 0 | 0 | 0 | 0 | 100 | 0 | 0 | 24.9 | 0 | 0 | 26.7 | 0 | 0 | 26.2 | 0 | 0 | 27 | 0 | 0
2026-04-30 02:26 | 671.8 |  | 669.1 | 673 | 0 | 0 | 0 | 0 | 0 | 0 | 0 | 50 | 0 | 98835 | 4757184 | 0 | 0 | 0 | 0 | 0 | 100 | 0 | 0 | 24.9 | 0 | 0 | 26.7 | 0 | 0 | 26.2 | 0 | 0 | 27 | 0 | 0
2026-04-30 02:27 | 671.8 |  | 669.1 | 673 | 0 | 0 | 0 | 0 | 0 | 0 | 0 | 50 | 0 | 98835 | 4757184 | 0 | 0 | 0 | 0 | 0 | 100 | 0 | 0 | 24.9 | 0 | 0 | 26.7 | 0 | 0 | 26.2 | 0 | 0 | 27 | 0 | 0
2026-04-30 02:28 | 671.8 |  | 669.1 | 673 | 0 | 0 | 0 | 0 | 0 | 0 | 0 | 50 | 0 | 98835 | 4757184 | 0 | 0 | 0 | 0 | 0 | 100 | 0 | 0 | 24.9 | 0 | 0 | 26.7 | 0 | 0 | 26.2 | 0 | 0 | 27 | 0 | 0
2026-04-30 02:29 | 671.8 |  | 669.1 | 673 | 0 | 0 | 0 | 0 | 0 | 0 | 0 | 50 | 0 | 98835 | 4757184 | 0 | 0 | 0 | 0 | 0 | 100 | 0 | 0 | 24.9 | 0 | 0 | 26.7 | 0 | 0 | 26.2 | 0 | 0 | 27 | 0 | 0
2026-04-30 02:30 | 671.8 |  | 669.1 | 673 | 0 | 0 | 0 | 0 | 0 | 0 | 0 | 50 | 0 | 98835 | 4757184 | 0 | 0 | 0 | 0 | 0 | 100 | 0 | 0 | 24.9 | 0 | 0 | 26.7 | 0 | 0 | 26.2 | 0 | 0 | 27 | 0 | 0
2026-04-30 02:31 | 671.8 |  | 669.1 | 673 | 0 | 0 | 0 | 0 | 0 | 0 | 0 | 50 | 0 | 98835 | 4757184 | 0 | 0 | 0 | 0 | 0 | 100 | 0 | 0 | 24.9 | 0 | 0 | 26.7 | 0 | 0 | 26.2 | 0 | 0 | 27 | 0 | 0
2026-04-30 02:32 | 671.8 |  | 669.1 | 673 | 0 | 0 | 0 | 0 | 0 | 0 | 0 | 50 | 0 | 98835 | 4757184 | 0 | 0 | 0 | 0 | 0 | 100 | 0 | 0 | 24.9 | 0 | 0 | 26.7 | 0 | 0 | 26.2 | 0 | 0 | 27 | 0 | 0
2026-04-30 02:33 | 671.8 |  | 669.1 | 673 | 0 | 0 | 0 | 0 | 0 | 0 | 0 | 50 | 0 | 98835 | 4757184 | 0 | 0 | 0 | 0 | 0 | 100 | 0 | 0 | 24.9 | 0 | 0 | 26.7 | 0 | 0 | 26.2 | 0 | 0 | 27 | 0 | 0
2026-04-30 02:34 | 671.8 |  | 669.1 | 673 | 0 | 0 | 0 | 0 | 0 | 0 | 0 | 50 | 0 | 98835 | 4757184 | 0 | 0 | 0 | 0 | 0 | 100 | 0 | 0 | 24.9 | 0 | 0 | 26.7 | 0 | 0 | 26.2 | 0 | 0 | 27 | 0 | 0
2026-04-30 02:35 | 671.8 |  | 669.1 | 673 | 0 | 0 | 0 | 0 | 0 | 0 | 0 | 50 | 0 | 98835 | 4757184 | 0 | 0 | 0 | 0 | 0 | 100 | 0 | 0 | 24.9 | 0 | 0 | 26.7 | 0 | 0 | 26.2 | 0 | 0 | 27 | 0 | 0
2026-04-30 02:36 | 671.8 |  | 669.1 | 673 | 0 | 0 | 0 | 0 | 0 | 0 | 0 | 50 | 0 | 98835 | 4757184 | 0 | 0 | 0 | 0 | 0 | 100 | 0 | 0 | 24.9 | 0 | 0 | 26.7 | 0 | 0 | 26.2 | 0 | 0 | 27 | 0 | 0
2026-04-30 02:37 | 671.8 |  | 669.1 | 673 | 0 | 0 | 0 | 0 | 0 | 0 | 0 | 50 | 0 | 98835 | 4757184 | 0 | 0 | 0 | 0 | 0 | 100 | 0 | 0 | 24.9 | 0 | 0 | 26.7 | 0 | 0 | 26.2 | 0 | 0 | 27 | 0 | 0
2026-04-30 02:38 | 671.8 |  | 669.1 | 673 | 0 | 0 | 0 | 0 | 0 | 0 | 0 | 50 | 0 | 98835 | 4757184 | 0 | 0 | 0 | 0 | 0 | 100 | 0 | 0 | 24.9 | 0 | 0 | 26.7 | 0 | 0 | 26.2 | 0 | 0 | 27 | 0 | 0
2026-04-30 02:39 | 671.8 |  | 669.1 | 673 | 0 | 0 | 0 | 0 | 0 | 0 | 0 | 50 | 0 | 98835 | 4757184 | 0 | 0 | 0 | 0 | 0 | 100 | 0 | 0 | 24.9 | 0 | 0 | 26.7 | 0 | 0 | 26.2 | 0 | 0 | 27 | 0 | 0
2026-04-30 02:40 | 671.8 |  | 669.1 | 673 | 0 | 0 | 0 | 0 | 0 | 0 | 0 | 50 | 0 | 98835 | 4757184 | 0 | 0 | 0 | 0 | 0 | 100 | 0 | 0 | 24.9 | 0 | 0 | 26.7 | 0 | 0 | 26.2 | 0 | 0 | 27 | 0 | 0
2026-04-30 02:41 | 671.8 |  | 669.1 | 673 | 0 | 0 | 0 | 0 | 0 | 0 | 0 | 50 | 0 | 98835 | 4757184 | 0 | 0 | 0 | 0 | 0 | 100 | 0 | 0 | 24.9 | 0 | 0 | 26.7 | 0 | 0 | 26.2 | 0 | 0 | 27 | 0 | 0
2026-04-30 02:42 | 671.8 |  | 669.1 | 673 | 0 | 0 | 0 | 0 | 0 | 0 | 0 | 50 | 0 | 98835 | 4757184 | 0 | 0 | 0 | 0 | 0 | 100 | 0 | 0 | 24.9 | 0 | 0 | 26.7 | 0 | 0 | 26.2 | 0 | 0 | 27 | 0 | 0
2026-04-30 02:43 | 671.8 |  | 669.1 | 673 | 0 | 0 | 0 | 0 | 0 | 0 | 0 | 50 | 0 | 98835 | 4757184 | 0 | 0 | 0 | 0 | 0 | 100 | 0 | 0 | 24.9 | 0 | 0 | 26.7 | 0 | 0 | 26.2 | 0 | 0 | 27 | 0 | 0
2026-04-30 02:44 | 671.8 |  | 669.1 | 673 | 0 | 0 | 0 | 0 | 0 | 0 | 0 | 50 | 0 | 98835 | 4757184 | 0 | 0 | 0 | 0 | 0 | 100 | 0 | 0 | 24.9 | 0 | 0 | 26.7 | 0 | 0 | 26.2 | 0 | 0 | 27 | 0 | 0
2026-04-30 02:45 | 671.8 |  | 669.1 | 673 | 0 | 0 | 0 | 0 | 0 | 0 | 0 | 50 | 0 | 98835 | 4757184 | 0 | 0 | 0 | 0 | 0 | 100 | 0 | 0 | 24.9 | 0 | 0 | 26.7 | 0 | 0 | 26.2 | 0 | 0 | 27 | 0 | 0
2026-04-30 02:46 | 671.8 |  | 669.1 | 673 | 0 | 0 | 0 | 0 | 0 | 0 | 0 | 50 | 0 | 98835 | 4757184 | 0 | 0 | 0 | 0 | 0 | 100 | 0 | 0 | 24.9 | 0 | 0 | 26.7 | 0 | 0 | 26.2 | 0 | 0 | 27 | 0 | 0
2026-04-30 02:47 | 671.8 |  | 669.1 | 673 | 0 | 0 | 0 | 0 | 0 | 0 | 0 | 50 | 0 | 98835 | 4757184 | 0 | 0 | 0 | 0 | 0 | 100 | 0 | 0 | 24.9 | 0 | 0 | 26.7 | 0 | 0 | 26.2 | 0 | 0 | 27 | 0 | 0
2026-04-30 02:48 | 671.8 |  | 669.1 | 673 | 0 | 0 | 0 | 0 | 0 | 0 | 0 | 50 | 0 | 98835 | 4757184 | 0 | 0 | 0 | 0 | 0 | 100 | 0 | 0 | 24.9 | 0 | 0 | 26.7 | 0 | 0 | 26.2 | 0 | 0 | 27 | 0 | 0
2026-04-30 02:49 | 671.8 |  | 669.1 | 673 | 0 | 0 | 0 | 0 | 0 | 0 | 0 | 50 | 0 | 98835 | 4757184 | 0 | 0 | 0 | 0 | 0 | 100 | 0 | 0 | 24.9 | 0 | 0 | 26.7 | 0 | 0 | 26.2 | 0 | 0 | 27 | 0 | 0
2026-04-30 02:50 | 671.8 |  | 669.1 | 673 | 0 | 0 | 0 | 0 | 0 | 0 | 0 | 50 | 0 | 98835 | 4757184 | 0 | 0 | 0 | 0 | 0 | 100 | 0 | 0 | 24.9 | 0 | 0 | 26.7 | 0 | 0 | 26.2 | 0 | 0 | 27 | 0 | 0
2026-04-30 02:51 | 671.8 |  | 669.1 | 673 | 0 | 0 | 0 | 0 | 0 | 0 | 0 | 50 | 0 | 98835 | 4757184 | 0 | 0 | 0 | 0 | 0 | 100 | 0 | 0 | 24.9 | 0 | 0 | 26.7 | 0 | 0 | 26.2 | 0 | 0 | 27 | 0 | 0
2026-04-30 02:52 | 671.8 |  | 669.1 | 673 | 0 | 0 | 0 | 0 | 0 | 0 | 0 | 50 | 0 | 98835 | 4757184 | 0 | 0 | 0 | 0 | 0 | 100 | 0 | 0 | 24.9 | 0 | 0 | 26.7 | 0 | 0 | 26.2 | 0 | 0 | 27 | 0 | 0
2026-04-30 02:53 | 671.8 |  | 669.1 | 673 | 0 | 0 | 0 | 0 | 0 | 0 | 0 | 50 | 0 | 98835 | 4757184 | 0 | 0 | 0 | 0 | 0 | 100 | 0 | 0 | 24.9 | 0 | 0 | 26.7 | 0 | 0 | 26.2 | 0 | 0 | 27 | 0 | 0
2026-04-30 02:54 | 671.8 |  | 669.1 | 673 | 0 | 0 | 0 | 0 | 0 | 0 | 0 | 50 | 0 | 98835 | 4757184 | 0 | 0 | 0 | 0 | 0 | 100 | 0 | 0 | 24.9 | 0 | 0 | 26.7 | 0 | 0 | 26.2 | 0 | 0 | 27 | 0 | 0
2026-04-30 02:55 | 671.8 |  | 669.1 | 673 | 0 | 0 | 0 | 0 | 0 | 0 | 0 | 50 | 0 | 98835 | 4757184 | 0 | 0 | 0 | 0 | 0 | 100 | 0 | 0 | 24.9 | 0 | 0 | 26.7 | 0 | 0 | 26.2 | 0 | 0 | 27 | 0 | 0
2026-04-30 02:56 | 671.8 |  | 669.1 | 673 | 0 | 0 | 0 | 0 | 0 | 0 | 0 | 50 | 0 | 98835 | 4757184 | 0 | 0 | 0 | 0 | 0 | 100 | 0 | 0 | 24.9 | 0 | 0 | 26.7 | 0 | 0 | 26.2 | 0 | 0 | 27 | 0 | 0
2026-04-30 02:57 | 671.8 |  | 669.1 | 673 | 0 | 0 | 0 | 0 | 0 | 0 | 0 | 50 | 0 | 98835 | 4757184 | 0 | 0 | 0 | 0 | 0 | 100 | 0 | 0 | 24.9 | 0 | 0 | 26.7 | 0 | 0 | 26.2 | 0 | 0 | 27 | 0 | 0
2026-04-30 02:58 | 671.8 |  | 669.1 | 673 | 0 | 0 | 0 | 0 | 0 | 0 | 0 | 50 | 0 | 98835 | 4757184 | 0 | 0 | 0 | 0 | 0 | 100 | 0 | 0 | 24.9 | 0 | 0 | 26.7 | 0 | 0 | 26.2 | 0 | 0 | 27 | 0 | 0
2026-04-30 02:59 | 671.8 |  | 669.1 | 673 | 0 | 0 | 0 | 0 | 0 | 0 | 0 | 50 | 0 | 98835 | 4757184 | 0 | 0 | 0 | 0 | 0 | 100 | 0 | 0 | 24.9 | 0 | 0 | 26.7 | 0 | 0 | 26.2 | 0 | 0 | 27 | 0 | 0
2026-04-30 03:00 | 671.8 |  | 669.1 | 673 | 0 | 0 | 0 | 0 | 0 | 0 | 0 | 50 | 0 | 98835 | 4757184 | 0 | 0 | 0 | 0 | 0 | 100 | 0 | 0 | 24.9 | 0 | 0 | 26.7 | 0 | 0 | 26.2 | 0 | 0 | 27 | 0 | 0
2026-04-30 03:01 | 671.8 |  | 669.1 | 673 | 0 | 0 | 0 | 0 | 0 | 0 | 0 | 50 | 0 | 98835 | 4757184 | 0 | 0 | 0 | 0 | 0 | 100 | 0 | 0 | 24.9 | 0 | 0 | 26.7 | 0 | 0 | 26.2 | 0 | 0 | 27 | 0 | 0
2026-04-30 03:02 | 671.8 |  | 669.1 | 673 | 0 | 0 | 0 | 0 | 0 | 0 | 0 | 50 | 0 | 98835 | 4757184 | 0 | 0 | 0 | 0 | 0 | 100 | 0 | 0 | 24.9 | 0 | 0 | 26.7 | 0 | 0 | 26.2 | 0 | 0 | 27 | 0 | 0
2026-04-30 03:03 | 671.8 |  | 669.1 | 673 | 0 | 0 | 0 | 0 | 0 | 0 | 0 | 50 | 0 | 98835 | 4757184 | 0 | 0 | 0 | 0 | 0 | 100 | 0 | 0 | 24.9 | 0 | 0 | 26.7 | 0 | 0 | 26.2 | 0 | 0 | 27 | 0 | 0
2026-04-30 03:04 | 671.8 |  | 669.1 | 673 | 0 | 0 | 0 | 0 | 0 | 0 | 0 | 50 | 0 | 98835 | 4757184 | 0 | 0 | 0 | 0 | 0 | 100 | 0 | 0 | 24.9 | 0 | 0 | 26.7 | 0 | 0 | 26.2 | 0 | 0 | 27 | 0 | 0
2026-04-30 03:05 | 671.8 |  | 669.1 | 673 | 0 | 0 | 0 | 0 | 0 | 0 | 0 | 50 | 0 | 98835 | 4757184 | 0 | 0 | 0 | 0 | 0 | 100 | 0 | 0 | 24.9 | 0 | 0 | 26.7 | 0 | 0 | 26.2 | 0 | 0 | 27 | 0 | 0
2026-04-30 03:06 | 671.8 |  | 669.1 | 673 | 0 | 0 | 0 | 0 | 0 | 0 | 0 | 50 | 0 | 98835 | 4757184 | 0 | 0 | 0 | 0 | 0 | 100 | 0 | 0 | 24.9 | 0 | 0 | 26.7 | 0 | 0 | 26.2 | 0 | 0 | 27 | 0 | 0
2026-04-30 03:07 | 671.8 |  | 669.1 | 673 | 0 | 0 | 0 | 0 | 0 | 0 | 0 | 50 | 0 | 98835 | 4757184 | 0 | 0 | 0 | 0 | 0 | 100 | 0 | 0 | 24.9 | 0 | 0 | 26.7 | 0 | 0 | 26.2 | 0 | 0 | 27 | 0 | 0
2026-04-30 03:08 | 671.8 |  | 669.1 | 673 | 0 | 0 | 0 | 0 | 0 | 0 | 0 | 50 | 0 | 98835 | 4757184 | 0 | 0 | 0 | 0 | 0 | 100 | 0 | 0 | 24.9 | 0 | 0 | 26.7 | 0 | 0 | 26.2 | 0 | 0 | 27 | 0 | 0
2026-04-30 03:09 | 671.8 |  | 669.1 | 673 | 0 | 0 | 0 | 0 | 0 | 0 | 0 | 50 | 0 | 98835 | 4757184 | 0 | 0 | 0 | 0 | 0 | 100 | 0 | 0 | 24.9 | 0 | 0 | 26.7 | 0 | 0 | 26.2 | 0 | 0 | 27 | 0 | 0
2026-04-30 03:10 | 671.8 |  | 669.1 | 673 | 0 | 0 | 0 | 0 | 0 | 0 | 0 | 50 | 0 | 98835 | 4757184 | 0 | 0 | 0 | 0 | 0 | 100 | 0 | 0 | 24.9 | 0 | 0 | 26.7 | 0 | 0 | 26.2 | 0 | 0 | 27 | 0 | 0
2026-04-30 03:11 | 671.8 |  | 669.1 | 673 | 0 | 0 | 0 | 0 | 0 | 0 | 0 | 50 | 0 | 98835 | 4757184 | 0 | 0 | 0 | 0 | 0 | 100 | 0 | 0 | 24.9 | 0 | 0 | 26.7 | 0 | 0 | 26.2 | 0 | 0 | 27 | 0 | 0
2026-04-30 03:12 | 671.8 |  | 669.1 | 673 | 0 | 0 | 0 | 0 | 0 | 0 | 0 | 50 | 0 | 98835 | 4757184 | 0 | 0 | 0 | 0 | 0 | 100 | 0 | 0 | 24.9 | 0 | 0 | 26.7 | 0 | 0 | 26.2 | 0 | 0 | 27 | 0 | 0
2026-04-30 03:13 | 671.8 |  | 669.1 | 673 | 0 | 0 | 0 | 0 | 0 | 0 | 0 | 50 | 0 | 98835 | 4757184 | 0 | 0 | 0 | 0 | 0 | 100 | 0 | 0 | 24.9 | 0 | 0 | 26.7 | 0 | 0 | 26.2 | 0 | 0 | 27 | 0 | 0
2026-04-30 03:14 | 671.8 |  | 669.1 | 673 | 0 | 0 | 0 | 0 | 0 | 0 | 0 | 50 | 0 | 98835 | 4757184 | 0 | 0 | 0 | 0 | 0 | 100 | 0 | 0 | 24.9 | 0 | 0 | 26.7 | 0 | 0 | 26.2 | 0 | 0 | 27 | 0 | 0
2026-04-30 03:15 | 671.8 |  | 669.1 | 673 | 0 | 0 | 0 | 0 | 0 | 0 | 0 | 50 | 0 | 98835 | 4757184 | 0 | 0 | 0 | 0 | 0 | 100 | 0 | 0 | 24.9 | 0 | 0 | 26.7 | 0 | 0 | 26.2 | 0 | 0 | 27 | 0 | 0
2026-04-30 03:16 | 671.8 |  | 669.1 | 673 | 0 | 0 | 0 | 0 | 0 | 0 | 0 | 50 | 0 | 98835 | 4757184 | 0 | 0 | 0 | 0 | 0 | 100 | 0 | 0 | 24.9 | 0 | 0 | 26.7 | 0 | 0 | 26.2 | 0 | 0 | 27 | 0 | 0
2026-04-30 03:17 | 671.8 |  | 669.1 | 673 | 0 | 0 | 0 | 0 | 0 | 0 | 0 | 50 | 0 | 98835 | 4757184 | 0 | 0 | 0 | 0 | 0 | 100 | 0 | 0 | 24.9 | 0 | 0 | 26.7 | 0 | 0 | 26.2 | 0 | 0 | 27 | 0 | 0
2026-04-30 03:18 | 671.8 |  | 669.1 | 673 | 0 | 0 | 0 | 0 | 0 | 0 | 0 | 50 | 0 | 98835 | 4757184 | 0 | 0 | 0 | 0 | 0 | 100 | 0 | 0 | 24.9 | 0 | 0 | 26.7 | 0 | 0 | 26.2 | 0 | 0 | 27 | 0 | 0
2026-04-30 03:19 | 671.8 |  | 669.1 | 673 | 0 | 0 | 0 | 0 | 0 | 0 | 0 | 50 | 0 | 98835 | 4757184 | 0 | 0 | 0 | 0 | 0 | 100 | 0 | 0 | 24.9 | 0 | 0 | 26.7 | 0 | 0 | 26.2 | 0 | 0 | 27 | 0 | 0
2026-04-30 03:20 | 671.8 |  | 669.1 | 673 | 0 | 0 | 0 | 0 | 0 | 0 | 0 | 50 | 0 | 98835 | 4757184 | 0 | 0 | 0 | 0 | 0 | 100 | 0 | 0 | 24.9 | 0 | 0 | 26.7 | 0 | 0 | 26.2 | 0 | 0 | 27 | 0 | 0
2026-04-30 03:21 | 671.8 |  | 669.1 | 673 | 0 | 0 | 0 | 0 | 0 | 0 | 0 | 50 | 0 | 98835 | 4757184 | 0 | 0 | 0 | 0 | 0 | 100 | 0 | 0 | 24.9 | 0 | 0 | 26.7 | 0 | 0 | 26.2 | 0 | 0 | 27 | 0 | 0
2026-04-30 03:22 | 671.8 |  | 669.1 | 673 | 0 | 0 | 0 | 0 | 0 | 0 | 0 | 50 | 0 | 98835 | 4757184 | 0 | 0 | 0 | 0 | 0 | 100 | 0 | 0 | 24.9 | 0 | 0 | 26.7 | 0 | 0 | 26.2 | 0 | 0 | 27 | 0 | 0
2026-04-30 03:23 | 671.8 |  | 669.1 | 673 | 0 | 0 | 0 | 0 | 0 | 0 | 0 | 50 | 0 | 98835 | 4757184 | 0 | 0 | 0 | 0 | 0 | 100 | 0 | 0 | 24.9 | 0 | 0 | 26.7 | 0 | 0 | 26.2 | 0 | 0 | 27 | 0 | 0
2026-04-30 03:24 | 671.8 |  | 669.1 | 673 | 0 | 0 | 0 | 0 | 0 | 0 | 0 | 50 | 0 | 98835 | 4757184 | 0 | 0 | 0 | 0 | 0 | 100 | 0 | 0 | 24.9 | 0 | 0 | 26.7 | 0 | 0 | 26.2 | 0 | 0 | 27 | 0 | 0
2026-04-30 03:25 | 671.8 |  | 669.1 | 673 | 0 | 0 | 0 | 0 | 0 | 0 | 0 | 50 | 0 | 98835 | 4757184 | 0 | 0 | 0 | 0 | 0 | 100 | 0 | 0 | 24.9 | 0 | 0 | 26.7 | 0 | 0 | 26.2 | 0 | 0 | 27 | 0 | 0
2026-04-30 03:26 | 671.8 |  | 669.1 | 673 | 0 | 0 | 0 | 0 | 0 | 0 | 0 | 50 | 0 | 98835 | 4757184 | 0 | 0 | 0 | 0 | 0 | 100 | 0 | 0 | 24.9 | 0 | 0 | 26.7 | 0 | 0 | 26.2 | 0 | 0 | 27 | 0 | 0
2026-04-30 03:27 | 671.8 |  | 669.1 | 673 | 0 | 0 | 0 | 0 | 0 | 0 | 0 | 50 | 0 | 98835 | 4757184 | 0 | 0 | 0 | 0 | 0 | 100 | 0 | 0 | 24.9 | 0 | 0 | 26.7 | 0 | 0 | 26.2 | 0 | 0 | 27 | 0 | 0
2026-04-30 03:28 | 671.8 |  | 669.1 | 673 | 0 | 0 | 0 | 0 | 0 | 0 | 0 | 50 | 0 | 98835 | 4757184 | 0 | 0 | 0 | 0 | 0 | 100 | 0 | 0 | 24.9 | 0 | 0 | 26.7 | 0 | 0 | 26.2 | 0 | 0 | 27 | 0 | 0
2026-04-30 03:29 | 671.8 |  | 669.1 | 673 | 0 | 0 | 0 | 0 | 0 | 0 | 0 | 50 | 0 | 98835 | 4757184 | 0 | 0 | 0 | 0 | 0 | 100 | 0 | 0 | 24.9 | 0 | 0 | 26.7 | 0 | 0 | 26.2 | 0 | 0 | 27 | 0 | 0
2026-04-30 03:30 | 671.8 |  | 669.1 | 673 | 0 | 0 | 0 | 0 | 0 | 0 | 0 | 50 | 0 | 98835 | 4757184 | 0 | 0 | 0 | 0 | 0 | 100 | 0 | 0 | 24.9 | 0 | 0 | 26.7 | 0 | 0 | 26.2 | 0 | 0 | 27 | 0 | 0
2026-04-30 03:31 | 671.8 |  | 669.1 | 673 | 0 | 0 | 0 | 0 | 0 | 0 | 0 | 50 | 0 | 98835 | 4757184 | 0 | 0 | 0 | 0 | 0 | 100 | 0 | 0 | 24.9 | 0 | 0 | 26.7 | 0 | 0 | 26.2 | 0 | 0 | 27 | 0 | 0
2026-04-30 03:32 | 671.8 |  | 669.1 | 673 | 0 | 0 | 0 | 0 | 0 | 0 | 0 | 50 | 0 | 98835 | 4757184 | 0 | 0 | 0 | 0 | 0 | 100 | 0 | 0 | 24.9 | 0 | 0 | 26.7 | 0 | 0 | 26.2 | 0 | 0 | 27 | 0 | 0
2026-04-30 03:33 | 671.8 |  | 669.1 | 673 | 0 | 0 | 0 | 0 | 0 | 0 | 0 | 50 | 0 | 98835 | 4757184 | 0 | 0 | 0 | 0 | 0 | 100 | 0 | 0 | 24.9 | 0 | 0 | 26.7 | 0 | 0 | 26.2 | 0 | 0 | 27 | 0 | 0
2026-04-30 03:34 | 671.8 |  | 669.1 | 673 | 0 | 0 | 0 | 0 | 0 | 0 | 0 | 50 | 0 | 98835 | 4757184 | 0 | 0 | 0 | 0 | 0 | 100 | 0 | 0 | 24.9 | 0 | 0 | 26.7 | 0 | 0 | 26.2 | 0 | 0 | 27 | 0 | 0
2026-04-30 03:35 | 671.8 |  | 669.1 | 673 | 0 | 0 | 0 | 0 | 0 | 0 | 0 | 50 | 0 | 98835 | 4757184 | 0 | 0 | 0 | 0 | 0 | 100 | 0 | 0 | 24.9 | 0 | 0 | 26.7 | 0 | 0 | 26.2 | 0 | 0 | 27 | 0 | 0
2026-04-30 03:36 | 671.8 |  | 669.1 | 673 | 0 | 0 | 0 | 0 | 0 | 0 | 0 | 50 | 0 | 98835 | 4757184 | 0 | 0 | 0 | 0 | 0 | 100 | 0 | 0 | 24.9 | 0 | 0 | 26.7 | 0 | 0 | 26.2 | 0 | 0 | 27 | 0 | 0
2026-04-30 03:37 | 671.8 |  | 669.1 | 673 | 0 | 0 | 0 | 0 | 0 | 0 | 0 | 50 | 0 | 98835 | 4757184 | 0 | 0 | 0 | 0 | 0 | 100 | 0 | 0 | 24.9 | 0 | 0 | 26.7 | 0 | 0 | 26.2 | 0 | 0 | 27 | 0 | 0
2026-04-30 03:38 | 671.8 |  | 669.1 | 673 | 0 | 0 | 0 | 0 | 0 | 0 | 0 | 50 | 0 | 98835 | 4757184 | 0 | 0 | 0 | 0 | 0 | 100 | 0 | 0 | 24.9 | 0 | 0 | 26.7 | 0 | 0 | 26.2 | 0 | 0 | 27 | 0 | 0
2026-04-30 03:39 | 671.8 |  | 669.1 | 673 | 0 | 0 | 0 | 0 | 0 | 0 | 0 | 50 | 0 | 98835 | 4757184 | 0 | 0 | 0 | 0 | 0 | 100 | 0 | 0 | 24.9 | 0 | 0 | 26.7 | 0 | 0 | 26.2 | 0 | 0 | 27 | 0 | 0
2026-04-30 03:40 | 671.8 |  | 669.1 | 673 | 0 | 0 | 0 | 0 | 0 | 0 | 0 | 50 | 0 | 98835 | 4757184 | 0 | 0 | 0 | 0 | 0 | 100 | 0 | 0 | 24.9 | 0 | 0 | 26.7 | 0 | 0 | 26.2 | 0 | 0 | 27 | 0 | 0
2026-04-30 03:41 | 671.8 |  | 669.1 | 673 | 0 | 0 | 0 | 0 | 0 | 0 | 0 | 50 | 0 | 98835 | 4757184 | 0 | 0 | 0 | 0 | 0 | 100 | 0 | 0 | 24.9 | 0 | 0 | 26.7 | 0 | 0 | 26.2 | 0 | 0 | 27 | 0 | 0
2026-04-30 03:42 | 671.8 |  | 669.1 | 673 | 0 | 0 | 0 | 0 | 0 | 0 | 0 | 50 | 0 | 98835 | 4757184 | 0 | 0 | 0 | 0 | 0 | 100 | 0 | 0 | 24.9 | 0 | 0 | 26.7 | 0 | 0 | 26.2 | 0 | 0 | 27 | 0 | 0
2026-04-30 03:43 | 671.8 |  | 669.1 | 673 | 0 | 0 | 0 | 0 | 0 | 0 | 0 | 50 | 0 | 98835 | 4757184 | 0 | 0 | 0 | 0 | 0 | 100 | 0 | 0 | 24.9 | 0 | 0 | 26.7 | 0 | 0 | 26.2 | 0 | 0 | 27 | 0 | 0
2026-04-30 03:44 | 671.8 |  | 669.1 | 673 | 0 | 0 | 0 | 0 | 0 | 0 | 0 | 50 | 0 | 98835 | 4757184 | 0 | 0 | 0 | 0 | 0 | 100 | 0 | 0 | 24.9 | 0 | 0 | 26.7 | 0 | 0 | 26.2 | 0 | 0 | 27 | 0 | 0
2026-04-30 03:45 | 671.8 |  | 669.1 | 673 | 0 | 0 | 0 | 0 | 0 | 0 | 0 | 50 | 0 | 98835 | 4757184 | 0 | 0 | 0 | 0 | 0 | 100 | 0 | 0 | 24.9 | 0 | 0 | 26.7 | 0 | 0 | 26.2 | 0 | 0 | 27 | 0 | 0
2026-04-30 03:46 | 671.8 |  | 669.1 | 673 | 0 | 0 | 0 | 0 | 0 | 0 | 0 | 50 | 0 | 98835 | 4757184 | 0 | 0 | 0 | 0 | 0 | 100 | 0 | 0 | 24.9 | 0 | 0 | 26.7 | 0 | 0 | 26.2 | 0 | 0 | 27 | 0 | 0
2026-04-30 03:47 | 671.8 |  | 669.1 | 673 | 0 | 0 | 0 | 0 | 0 | 0 | 0 | 50 | 0 | 98835 | 4757184 | 0 | 0 | 0 | 0 | 0 | 100 | 0 | 0 | 24.9 | 0 | 0 | 26.7 | 0 | 0 | 26.2 | 0 | 0 | 27 | 0 | 0
2026-04-30 03:48 | 671.8 |  | 669.1 | 673 | 0 | 0 | 0 | 0 | 0 | 0 | 0 | 50 | 0 | 98835 | 4757184 | 0 | 0 | 0 | 0 | 0 | 100 | 0 | 0 | 24.9 | 0 | 0 | 26.7 | 0 | 0 | 26.2 | 0 | 0 | 27 | 0 | 0
2026-04-30 03:49 | 671.8 |  | 669.1 | 673 | 0 | 0 | 0 | 0 | 0 | 0 | 0 | 50 | 0 | 98835 | 4757184 | 0 | 0 | 0 | 0 | 0 | 100 | 0 | 0 | 24.9 | 0 | 0 | 26.7 | 0 | 0 | 26.2 | 0 | 0 | 27 | 0 | 0
2026-04-30 03:50 | 671.8 |  | 669.1 | 673 | 0 | 0 | 0 | 0 | 0 | 0 | 0 | 50 | 0 | 98835 | 4757184 | 0 | 0 | 0 | 0 | 0 | 100 | 0 | 0 | 24.9 | 0 | 0 | 26.7 | 0 | 0 | 26.2 | 0 | 0 | 27 | 0 | 0
2026-04-30 03:51 | 671.8 |  | 669.1 | 673 | 0 | 0 | 0 | 0 | 0 | 0 | 0 | 50 | 0 | 98835 | 4757184 | 0 | 0 | 0 | 0 | 0 | 100 | 0 | 0 | 24.9 | 0 | 0 | 26.7 | 0 | 0 | 26.2 | 0 | 0 | 27 | 0 | 0
2026-04-30 03:52 | 671.8 |  | 669.1 | 673 | 0 | 0 | 0 | 0 | 0 | 0 | 0 | 50 | 0 | 98835 | 4757184 | 0 | 0 | 0 | 0 | 0 | 100 | 0 | 0 | 24.9 | 0 | 0 | 26.7 | 0 | 0 | 26.2 | 0 | 0 | 27 | 0 | 0
2026-04-30 03:53 | 671.8 |  | 669.1 | 673 | 0 | 0 | 0 | 0 | 0 | 0 | 0 | 50 | 0 | 98835 | 4757184 | 0 | 0 | 0 | 0 | 0 | 100 | 0 | 0 | 24.9 | 0 | 0 | 26.7 | 0 | 0 | 26.2 | 0 | 0 | 27 | 0 | 0
2026-04-30 03:54 | 671.8 |  | 669.1 | 673 | 0 | 0 | 0 | 0 | 0 | 0 | 0 | 50 | 0 | 98835 | 4757184 | 0 | 0 | 0 | 0 | 0 | 100 | 0 | 0 | 24.9 | 0 | 0 | 26.7 | 0 | 0 | 26.2 | 0 | 0 | 27 | 0 | 0
2026-04-30 03:55 | 671.8 |  | 669.1 | 673 | 0 | 0 | 0 | 0 | 0 | 0 | 0 | 50 | 0 | 98835 | 4757184 | 0 | 0 | 0 | 0 | 0 | 100 | 0 | 0 | 24.9 | 0 | 0 | 26.7 | 0 | 0 | 26.2 | 0 | 0 | 27 | 0 | 0
2026-04-30 03:56 | 671.8 |  | 669.1 | 673 | 0 | 0 | 0 | 0 | 0 | 0 | 0 | 50 | 0 | 98835 | 4757184 | 0 | 0 | 0 | 0 | 0 | 100 | 0 | 0 | 24.9 | 0 | 0 | 26.7 | 0 | 0 | 26.2 | 0 | 0 | 27 | 0 | 0
2026-04-30 03:57 | 671.8 |  | 669.1 | 673 | 0 | 0 | 0 | 0 | 0 | 0 | 0 | 50 | 0 | 98835 | 4757184 | 0 | 0 | 0 | 0 | 0 | 100 | 0 | 0 | 24.9 | 0 | 0 | 26.7 | 0 | 0 | 26.2 | 0 | 0 | 27 | 0 | 0
2026-04-30 03:58 | 671.8 |  | 669.1 | 673 | 0 | 0 | 0 | 0 | 0 | 0 | 0 | 50 | 0 | 98835 | 4757184 | 0 | 0 | 0 | 0 | 0 | 100 | 0 | 0 | 24.9 | 0 | 0 | 26.7 | 0 | 0 | 26.2 | 0 | 0 | 27 | 0 | 0
2026-04-30 03:59 | 671.8 |  | 669.1 | 673 | 0 | 0 | 0 | 0 | 0 | 0 | 0 | 50 | 0 | 98835 | 4757184 | 0 | 0 | 0 | 0 | 0 | 100 | 0 | 0 | 24.9 | 0 | 0 | 26.7 | 0 | 0 | 26.2 | 0 | 0 | 27 | 0 | 0
2026-04-30 04:00 | 671.8 |  | 669.1 | 673 | 0 | 0 | 0 | 0 | 0 | 0 | 0 | 50 | 0 | 98835 | 4757184 | 0 | 0 | 0 | 0 | 0 | 100 | 0 | 0 | 24.9 | 0 | 0 | 26.7 | 0 | 0 | 26.2 | 0 | 0 | 27 | 0 | 0
2026-04-30 04:01 | 671.8 |  | 669.1 | 673 | 0 | 0 | 0 | 0 | 0 | 0 | 0 | 50 | 0 | 98835 | 4757184 | 0 | 0 | 0 | 0 | 0 | 100 | 0 | 0 | 24.9 | 0 | 0 | 26.7 | 0 | 0 | 26.2 | 0 | 0 | 27 | 0 | 0
2026-04-30 04:02 | 671.8 |  | 669.1 | 673 | 0 | 0 | 0 | 0 | 0 | 0 | 0 | 50 | 0 | 98835 | 4757184 | 0 | 0 | 0 | 0 | 0 | 100 | 0 | 0 | 24.9 | 0 | 0 | 26.7 | 0 | 0 | 26.2 | 0 | 0 | 27 | 0 | 0
2026-04-30 04:03 | 671.8 |  | 669.1 | 673 | 0 | 0 | 0 | 0 | 0 | 0 | 0 | 50 | 0 | 98835 | 4757184 | 0 | 0 | 0 | 0 | 0 | 100 | 0 | 0 | 24.9 | 0 | 0 | 26.7 | 0 | 0 | 26.2 | 0 | 0 | 27 | 0 | 0
2026-04-30 04:04 | 671.8 |  | 669.1 | 673 | 0 | 0 | 0 | 0 | 0 | 0 | 0 | 50 | 0 | 98835 | 4757184 | 0 | 0 | 0 | 0 | 0 | 100 | 0 | 0 | 24.9 | 0 | 0 | 26.7 | 0 | 0 | 26.2 | 0 | 0 | 27 | 0 | 0
2026-04-30 04:05 | 671.8 |  | 669.1 | 673 | 0 | 0 | 0 | 0 | 0 | 0 | 0 | 50 | 0 | 98835 | 4757184 | 0 | 0 | 0 | 0 | 0 | 100 | 0 | 0 | 24.9 | 0 | 0 | 26.7 | 0 | 0 | 26.2 | 0 | 0 | 27 | 0 | 0
2026-04-30 04:06 | 671.8 |  | 669.1 | 673 | 0 | 0 | 0 | 0 | 0 | 0 | 0 | 50 | 0 | 98835 | 4757184 | 0 | 0 | 0 | 0 | 0 | 100 | 0 | 0 | 24.9 | 0 | 0 | 26.7 | 0 | 0 | 26.2 | 0 | 0 | 27 | 0 | 0
2026-04-30 04:07 | 671.8 |  | 669.1 | 673 | 0 | 0 | 0 | 0 | 0 | 0 | 0 | 50 | 0 | 98835 | 4757184 | 0 | 0 | 0 | 0 | 0 | 100 | 0 | 0 | 24.9 | 0 | 0 | 26.7 | 0 | 0 | 26.2 | 0 | 0 | 27 | 0 | 0
2026-04-30 04:08 | 671.8 |  | 669.1 | 673 | 0 | 0 | 0 | 0 | 0 | 0 | 0 | 50 | 0 | 98835 | 4757184 | 0 | 0 | 0 | 0 | 0 | 100 | 0 | 0 | 24.9 | 0 | 0 | 26.7 | 0 | 0 | 26.2 | 0 | 0 | 27 | 0 | 0
2026-04-30 04:09 | 671.8 |  | 669.1 | 673 | 0 | 0 | 0 | 0 | 0 | 0 | 0 | 50 | 0 | 98835 | 4757184 | 0 | 0 | 0 | 0 | 0 | 100 | 0 | 0 | 24.9 | 0 | 0 | 26.7 | 0 | 0 | 26.2 | 0 | 0 | 27 | 0 | 0
2026-04-30 04:10 | 671.8 |  | 669.1 | 673 | 0 | 0 | 0 | 0 | 0 | 0 | 0 | 50 | 0 | 98835 | 4757184 | 0 | 0 | 0 | 0 | 0 | 100 | 0 | 0 | 24.9 | 0 | 0 | 26.7 | 0 | 0 | 26.2 | 0 | 0 | 27 | 0 | 0
2026-04-30 04:11 | 671.8 |  | 669.1 | 673 | 0 | 0 | 0 | 0 | 0 | 0 | 0 | 50 | 0 | 98835 | 4757184 | 0 | 0 | 0 | 0 | 0 | 100 | 0 | 0 | 24.9 | 0 | 0 | 26.7 | 0 | 0 | 26.2 | 0 | 0 | 27 | 0 | 0
2026-04-30 04:12 | 671.8 |  | 669.1 | 673 | 0 | 0 | 0 | 0 | 0 | 0 | 0 | 50 | 0 | 98835 | 4757184 | 0 | 0 | 0 | 0 | 0 | 100 | 0 | 0 | 24.9 | 0 | 0 | 26.7 | 0 | 0 | 26.2 | 0 | 0 | 27 | 0 | 0
2026-04-30 04:13 | 671.8 |  | 669.1 | 673 | 0 | 0 | 0 | 0 | 0 | 0 | 0 | 50 | 0 | 98835 | 4757184 | 0 | 0 | 0 | 0 | 0 | 100 | 0 | 0 | 24.9 | 0 | 0 | 26.7 | 0 | 0 | 26.2 | 0 | 0 | 27 | 0 | 0
2026-04-30 04:14 | 671.8 |  | 669.1 | 673 | 0 | 0 | 0 | 0 | 0 | 0 | 0 | 50 | 0 | 98835 | 4757184 | 0 | 0 | 0 | 0 | 0 | 100 | 0 | 0 | 24.9 | 0 | 0 | 26.7 | 0 | 0 | 26.2 | 0 | 0 | 27 | 0 | 0
2026-04-30 04:15 | 671.8 |  | 669.1 | 673 | 0 | 0 | 0 | 0 | 0 | 0 | 0 | 50 | 0 | 98835 | 4757184 | 0 | 0 | 0 | 0 | 0 | 100 | 0 | 0 | 24.9 | 0 | 0 | 26.7 | 0 | 0 | 26.2 | 0 | 0 | 27 | 0 | 0
2026-04-30 04:16 | 671.8 |  | 669.1 | 673 | 0 | 0 | 0 | 0 | 0 | 0 | 0 | 50 | 0 | 98835 | 4757184 | 0 | 0 | 0 | 0 | 0 | 100 | 0 | 0 | 24.9 | 0 | 0 | 26.7 | 0 | 0 | 26.2 | 0 | 0 | 27 | 0 | 0
2026-04-30 04:17 | 671.8 |  | 669.1 | 673 | 0 | 0 | 0 | 0 | 0 | 0 | 0 | 50 | 0 | 98835 | 4757184 | 0 | 0 | 0 | 0 | 0 | 100 | 0 | 0 | 24.9 | 0 | 0 | 26.7 | 0 | 0 | 26.2 | 0 | 0 | 27 | 0 | 0
2026-04-30 04:18 | 671.8 |  | 669.1 | 673 | 0 | 0 | 0 | 0 | 0 | 0 | 0 | 50 | 0 | 98835 | 4757184 | 0 | 0 | 0 | 0 | 0 | 100 | 0 | 0 | 24.9 | 0 | 0 | 26.7 | 0 | 0 | 26.2 | 0 | 0 | 27 | 0 | 0
2026-04-30 04:19 | 671.8 |  | 669.1 | 673 | 0 | 0 | 0 | 0 | 0 | 0 | 0 | 50 | 0 | 98835 | 4757184 | 0 | 0 | 0 | 0 | 0 | 100 | 0 | 0 | 24.9 | 0 | 0 | 26.7 | 0 | 0 | 26.2 | 0 | 0 | 27 | 0 | 0
2026-04-30 04:20 | 671.8 |  | 669.1 | 673 | 0 | 0 | 0 | 0 | 0 | 0 | 0 | 50 | 0 | 98835 | 4757184 | 0 | 0 | 0 | 0 | 0 | 100 | 0 | 0 | 24.9 | 0 | 0 | 26.7 | 0 | 0 | 26.2 | 0 | 0 | 27 | 0 | 0
2026-04-30 04:21 | 671.8 |  | 669.1 | 673 | 0 | 0 | 0 | 0 | 0 | 0 | 0 | 50 | 0 | 98835 | 4757184 | 0 | 0 | 0 | 0 | 0 | 100 | 0 | 0 | 24.9 | 0 | 0 | 26.7 | 0 | 0 | 26.2 | 0 | 0 | 27 | 0 | 0
2026-04-30 04:22 | 671.8 |  | 669.1 | 673 | 0 | 0 | 0 | 0 | 0 | 0 | 0 | 50 | 0 | 98835 | 4757184 | 0 | 0 | 0 | 0 | 0 | 100 | 0 | 0 | 24.9 | 0 | 0 | 26.7 | 0 | 0 | 26.2 | 0 | 0 | 27 | 0 | 0
2026-04-30 04:23 | 671.8 |  | 669.1 | 673 | 0 | 0 | 0 | 0 | 0 | 0 | 0 | 50 | 0 | 98835 | 4757184 | 0 | 0 | 0 | 0 | 0 | 100 | 0 | 0 | 24.9 | 0 | 0 | 26.7 | 0 | 0 | 26.2 | 0 | 0 | 27 | 0 | 0
2026-04-30 04:24 | 671.8 |  | 669.1 | 673 | 0 | 0 | 0 | 0 | 0 | 0 | 0 | 50 | 0 | 98835 | 4757184 | 0 | 0 | 0 | 0 | 0 | 100 | 0 | 0 | 24.9 | 0 | 0 | 26.7 | 0 | 0 | 26.2 | 0 | 0 | 27 | 0 | 0
2026-04-30 04:25 | 671.8 |  | 669.1 | 673 | 0 | 0 | 0 | 0 | 0 | 0 | 0 | 50 | 0 | 98835 | 4757184 | 0 | 0 | 0 | 0 | 0 | 100 | 0 | 0 | 24.9 | 0 | 0 | 26.7 | 0 | 0 | 26.2 | 0 | 0 | 27 | 0 | 0
2026-04-30 04:26 | 671.8 |  | 669.1 | 673 | 0 | 0 | 0 | 0 | 0 | 0 | 0 | 50 | 0 | 98835 | 4757184 | 0 | 0 | 0 | 0 | 0 | 100 | 0 | 0 | 24.9 | 0 | 0 | 26.7 | 0 | 0 | 26.2 | 0 | 0 | 27 | 0 | 0
2026-04-30 04:27 | 671.8 |  | 669.1 | 673 | 0 | 0 | 0 | 0 | 0 | 0 | 0 | 50 | 0 | 98835 | 4757184 | 0 | 0 | 0 | 0 | 0 | 100 | 0 | 0 | 24.9 | 0 | 0 | 26.7 | 0 | 0 | 26.2 | 0 | 0 | 27 | 0 | 0
2026-04-30 04:28 | 671.8 |  | 669.1 | 673 | 0 | 0 | 0 | 0 | 0 | 0 | 0 | 50 | 0 | 98835 | 4757184 | 0 | 0 | 0 | 0 | 0 | 100 | 0 | 0 | 24.9 | 0 | 0 | 26.7 | 0 | 0 | 26.2 | 0 | 0 | 27 | 0 | 0
2026-04-30 04:29 | 671.8 |  | 669.1 | 673 | 0 | 0 | 0 | 0 | 0 | 0 | 0 | 50 | 0 | 98835 | 4757184 | 0 | 0 | 0 | 0 | 0 | 100 | 0 | 0 | 24.9 | 0 | 0 | 26.7 | 0 | 0 | 26.2 | 0 | 0 | 27 | 0 | 0
2026-04-30 04:30 | 671.8 |  | 669.1 | 673 | 0 | 0 | 0 | 0 | 0 | 0 | 0 | 50 | 0 | 98835 | 4757184 | 0 | 0 | 0 | 0 | 0 | 100 | 0 | 0 | 24.9 | 0 | 0 | 26.7 | 0 | 0 | 26.2 | 0 | 0 | 27 | 0 | 0
2026-04-30 04:31 | 671.8 |  | 669.1 | 673 | 0 | 0 | 0 | 0 | 0 | 0 | 0 | 50 | 0 | 98835 | 4757184 | 0 | 0 | 0 | 0 | 0 | 100 | 0 | 0 | 24.9 | 0 | 0 | 26.7 | 0 | 0 | 26.2 | 0 | 0 | 27 | 0 | 0
2026-04-30 04:32 | 671.8 |  | 669.1 | 673 | 0 | 0 | 0 | 0 | 0 | 0 | 0 | 50 | 0 | 98835 | 4757184 | 0 | 0 | 0 | 0 | 0 | 100 | 0 | 0 | 24.9 | 0 | 0 | 26.7 | 0 | 0 | 26.2 | 0 | 0 | 27 | 0 | 0
2026-04-30 04:33 | 671.8 |  | 669.1 | 673 | 0 | 0 | 0 | 0 | 0 | 0 | 0 | 50 | 0 | 98835 | 4757184 | 0 | 0 | 0 | 0 | 0 | 100 | 0 | 0 | 24.9 | 0 | 0 | 26.7 | 0 | 0 | 26.2 | 0 | 0 | 27 | 0 | 0
2026-04-30 04:34 | 671.8 |  | 669.1 | 673 | 0 | 0 | 0 | 0 | 0 | 0 | 0 | 50 | 0 | 98835 | 4757184 | 0 | 0 | 0 | 0 | 0 | 100 | 0 | 0 | 24.9 | 0 | 0 | 26.7 | 0 | 0 | 26.2 | 0 | 0 | 27 | 0 | 0
2026-04-30 04:35 | 671.8 |  | 669.1 | 673 | 0 | 0 | 0 | 0 | 0 | 0 | 0 | 50 | 0 | 98835 | 4757184 | 0 | 0 | 0 | 0 | 0 | 100 | 0 | 0 | 24.9 | 0 | 0 | 26.7 | 0 | 0 | 26.2 | 0 | 0 | 27 | 0 | 0
2026-04-30 04:36 | 671.8 |  | 669.1 | 673 | 0 | 0 | 0 | 0 | 0 | 0 | 0 | 50 | 0 | 98835 | 4757184 | 0 | 0 | 0 | 0 | 0 | 100 | 0 | 0 | 24.9 | 0 | 0 | 26.7 | 0 | 0 | 26.2 | 0 | 0 | 27 | 0 | 0
2026-04-30 04:37 | 671.8 |  | 669.1 | 673 | 0 | 0 | 0 | 0 | 0 | 0 | 0 | 50 | 0 | 98835 | 4757184 | 0 | 0 | 0 | 0 | 0 | 100 | 0 | 0 | 24.9 | 0 | 0 | 26.7 | 0 | 0 | 26.2 | 0 | 0 | 27 | 0 | 0
2026-04-30 04:38 | 671.8 |  | 669.1 | 673 | 0 | 0 | 0 | 0 | 0 | 0 | 0 | 50 | 0 | 98835 | 4757184 | 0 | 0 | 0 | 0 | 0 | 100 | 0 | 0 | 24.9 | 0 | 0 | 26.7 | 0 | 0 | 26.2 | 0 | 0 | 27 | 0 | 0
2026-04-30 04:39 | 671.8 |  | 669.1 | 673 | 0 | 0 | 0 | 0 | 0 | 0 | 0 | 50 | 0 | 98835 | 4757184 | 0 | 0 | 0 | 0 | 0 | 100 | 0 | 0 | 24.9 | 0 | 0 | 26.7 | 0 | 0 | 26.2 | 0 | 0 | 27 | 0 | 0
2026-04-30 04:40 | 671.8 |  | 669.1 | 673 | 0 | 0 | 0 | 0 | 0 | 0 | 0 | 50 | 0 | 98835 | 4757184 | 0 | 0 | 0 | 0 | 0 | 100 | 0 | 0 | 24.9 | 0 | 0 | 26.7 | 0 | 0 | 26.2 | 0 | 0 | 27 | 0 | 0
2026-04-30 04:41 | 671.8 |  | 669.1 | 673 | 0 | 0 | 0 | 0 | 0 | 0 | 0 | 50 | 0 | 98835 | 4757184 | 0 | 0 | 0 | 0 | 0 | 100 | 0 | 0 | 24.9 | 0 | 0 | 26.7 | 0 | 0 | 26.2 | 0 | 0 | 27 | 0 | 0
2026-04-30 04:42 | 671.8 |  | 669.1 | 673 | 0 | 0 | 0 | 0 | 0 | 0 | 0 | 50 | 0 | 98835 | 4757184 | 0 | 0 | 0 | 0 | 0 | 100 | 0 | 0 | 24.9 | 0 | 0 | 26.7 | 0 | 0 | 26.2 | 0 | 0 | 27 | 0 | 0
2026-04-30 04:43 | 671.8 |  | 669.1 | 673 | 0 | 0 | 0 | 0 | 0 | 0 | 0 | 50 | 0 | 98835 | 4757184 | 0 | 0 | 0 | 0 | 0 | 100 | 0 | 0 | 24.9 | 0 | 0 | 26.7 | 0 | 0 | 26.2 | 0 | 0 | 27 | 0 | 0
2026-04-30 04:44 | 671.8 |  | 669.1 | 673 | 0 | 0 | 0 | 0 | 0 | 0 | 0 | 50 | 0 | 98835 | 4757184 | 0 | 0 | 0 | 0 | 0 | 100 | 0 | 0 | 24.9 | 0 | 0 | 26.7 | 0 | 0 | 26.2 | 0 | 0 | 27 | 0 | 0
2026-04-30 04:45 | 671.8 |  | 669.1 | 673 | 0 | 0 | 0 | 0 | 0 | 0 | 0 | 50 | 0 | 98835 | 4757184 | 0 | 0 | 0 | 0 | 0 | 100 | 0 | 0 | 24.9 | 0 | 0 | 26.7 | 0 | 0 | 26.2 | 0 | 0 | 27 | 0 | 0
2026-04-30 04:46 | 671.8 |  | 669.1 | 673 | 0 | 0 | 0 | 0 | 0 | 0 | 0 | 50 | 0 | 98835 | 4757184 | 0 | 0 | 0 | 0 | 0 | 100 | 0 | 0 | 24.9 | 0 | 0 | 26.7 | 0 | 0 | 26.2 | 0 | 0 | 27 | 0 | 0
2026-04-30 04:47 | 671.8 |  | 669.1 | 673 | 0 | 0 | 0 | 0 | 0 | 0 | 0 | 50 | 0 | 98835 | 4757184 | 0 | 0 | 0 | 0 | 0 | 100 | 0 | 0 | 24.9 | 0 | 0 | 26.7 | 0 | 0 | 26.2 | 0 | 0 | 27 | 0 | 0
2026-04-30 04:48 | 671.8 |  | 669.1 | 673 | 0 | 0 | 0 | 0 | 0 | 0 | 0 | 50 | 0 | 98835 | 4757184 | 0 | 0 | 0 | 0 | 0 | 100 | 0 | 0 | 24.9 | 0 | 0 | 26.7 | 0 | 0 | 26.2 | 0 | 0 | 27 | 0 | 0
2026-04-30 04:49 | 671.8 |  | 669.1 | 673 | 0 | 0 | 0 | 0 | 0 | 0 | 0 | 50 | 0 | 98835 | 4757184 | 0 | 0 | 0 | 0 | 0 | 100 | 0 | 0 | 24.9 | 0 | 0 | 26.7 | 0 | 0 | 26.2 | 0 | 0 | 27 | 0 | 0
2026-04-30 04:50 | 671.8 |  | 669.1 | 673 | 0 | 0 | 0 | 0 | 0 | 0 | 0 | 50 | 0 | 98835 | 4757184 | 0 | 0 | 0 | 0 | 0 | 100 | 0 | 0 | 24.9 | 0 | 0 | 26.7 | 0 | 0 | 26.2 | 0 | 0 | 27 | 0 | 0
2026-04-30 04:51 | 671.8 |  | 669.1 | 673 | 0 | 0 | 0 | 0 | 0 | 0 | 0 | 50 | 0 | 98835 | 4757184 | 0 | 0 | 0 | 0 | 0 | 100 | 0 | 0 | 24.9 | 0 | 0 | 26.7 | 0 | 0 | 26.2 | 0 | 0 | 27 | 0 | 0
2026-04-30 04:52 | 671.8 |  | 669.1 | 673 | 0 | 0 | 0 | 0 | 0 | 0 | 0 | 50 | 0 | 98835 | 4757184 | 0 | 0 | 0 | 0 | 0 | 100 | 0 | 0 | 24.9 | 0 | 0 | 26.7 | 0 | 0 | 26.2 | 0 | 0 | 27 | 0 | 0
2026-04-30 04:53 | 671.8 |  | 669.1 | 673 | 0 | 0 | 0 | 0 | 0 | 0 | 0 | 50 | 0 | 98835 | 4757184 | 0 | 0 | 0 | 0 | 0 | 100 | 0 | 0 | 24.9 | 0 | 0 | 26.7 | 0 | 0 | 26.2 | 0 | 0 | 27 | 0 | 0
2026-04-30 04:54 | 671.8 |  | 669.1 | 673 | 0 | 0 | 0 | 0 | 0 | 0 | 0 | 50 | 0 | 98835 | 4757184 | 0 | 0 | 0 | 0 | 0 | 100 | 0 | 0 | 24.9 | 0 | 0 | 26.7 | 0 | 0 | 26.2 | 0 | 0 | 27 | 0 | 0
2026-04-30 04:55 | 671.8 |  | 669.1 | 673 | 0 | 0 | 0 | 0 | 0 | 0 | 0 | 50 | 0 | 98835 | 4757184 | 0 | 0 | 0 | 0 | 0 | 100 | 0 | 0 | 24.9 | 0 | 0 | 26.7 | 0 | 0 | 26.2 | 0 | 0 | 27 | 0 | 0
2026-04-30 04:56 | 671.8 |  | 669.1 | 673 | 0 | 0 | 0 | 0 | 0 | 0 | 0 | 50 | 0 | 98835 | 4757184 | 0 | 0 | 0 | 0 | 0 | 100 | 0 | 0 | 24.9 | 0 | 0 | 26.7 | 0 | 0 | 26.2 | 0 | 0 | 27 | 0 | 0
2026-04-30 04:57 | 671.8 |  | 669.1 | 673 | 0 | 0 | 0 | 0 | 0 | 0 | 0 | 50 | 0 | 98835 | 4757184 | 0 | 0 | 0 | 0 | 0 | 100 | 0 | 0 | 24.9 | 0 | 0 | 26.7 | 0 | 0 | 26.2 | 0 | 0 | 27 | 0 | 0
2026-04-30 04:58 | 671.8 |  | 669.1 | 673 | 0 | 0 | 0 | 0 | 0 | 0 | 0 | 50 | 0 | 98835 | 4757184 | 0 | 0 | 0 | 0 | 0 | 100 | 0 | 0 | 24.9 | 0 | 0 | 26.7 | 0 | 0 | 26.2 | 0 | 0 | 27 | 0 | 0
2026-04-30 04:59 | 671.8 |  | 669.1 | 673 | 0 | 0 | 0 | 0 | 0 | 0 | 0 | 50 | 0 | 98835 | 4757184 | 0 | 0 | 0 | 0 | 0 | 100 | 0 | 0 | 24.9 | 0 | 0 | 26.7 | 0 | 0 | 26.2 | 0 | 0 | 27 | 0 | 0
2026-04-30 05:00 | 671.8 |  | 669.1 | 673 | 0 | 0 | 0 | 0 | 0 | 0 | 0 | 50 | 0 | 98835 | 4757184 | 0 | 0 | 0 | 0 | 0 | 100 | 0 | 0 | 24.9 | 0 | 0 | 26.7 | 0 | 0 | 26.2 | 0 | 0 | 27 | 0 | 0
2026-04-30 05:01 | 671.8 |  | 669.1 | 673 | 0 | 0 | 0 | 0 | 0 | 0 | 0 | 50 | 0 | 98835 | 4757184 | 0 | 0 | 0 | 0 | 0 | 100 | 0 | 0 | 24.9 | 0 | 0 | 26.7 | 0 | 0 | 26.2 | 0 | 0 | 27 | 0 | 0
2026-04-30 05:02 | 671.8 |  | 669.1 | 673 | 0 | 0 | 0 | 0 | 0 | 0 | 0 | 50 | 0 | 98835 | 4757184 | 0 | 0 | 0 | 0 | 0 | 100 | 0 | 0 | 24.9 | 0 | 0 | 26.7 | 0 | 0 | 26.2 | 0 | 0 | 27 | 0 | 0
2026-04-30 05:03 | 671.8 |  | 669.1 | 673 | 0 | 0 | 0 | 0 | 0 | 0 | 0 | 50 | 0 | 98835 | 4757184 | 0 | 0 | 0 | 0 | 0 | 100 | 0 | 0 | 24.9 | 0 | 0 | 26.7 | 0 | 0 | 26.2 | 0 | 0 | 27 | 0 | 0
2026-04-30 05:04 | 671.8 |  | 669.1 | 673 | 0 | 0 | 0 | 0 | 0 | 0 | 0 | 50 | 0 | 98835 | 4757184 | 0 | 0 | 0 | 0 | 0 | 100 | 0 | 0 | 24.9 | 0 | 0 | 26.7 | 0 | 0 | 26.2 | 0 | 0 | 27 | 0 | 0
2026-04-30 05:05 | 671.8 |  | 669.1 | 673 | 0 | 0 | 0 | 0 | 0 | 0 | 0 | 50 | 0 | 98835 | 4757184 | 0 | 0 | 0 | 0 | 0 | 100 | 0 | 0 | 24.9 | 0 | 0 | 26.7 | 0 | 0 | 26.2 | 0 | 0 | 27 | 0 | 0
2026-04-30 05:06 | 671.8 |  | 669.1 | 673 | 0 | 0 | 0 | 0 | 0 | 0 | 0 | 50 | 0 | 98835 | 4757184 | 0 | 0 | 0 | 0 | 0 | 100 | 0 | 0 | 24.9 | 0 | 0 | 26.7 | 0 | 0 | 26.2 | 0 | 0 | 27 | 0 | 0
2026-04-30 05:07 | 671.8 |  | 669.1 | 673 | 0 | 0 | 0 | 0 | 0 | 0 | 0 | 50 | 0 | 98835 | 4757184 | 0 | 0 | 0 | 0 | 0 | 100 | 0 | 0 | 24.9 | 0 | 0 | 26.7 | 0 | 0 | 26.2 | 0 | 0 | 27 | 0 | 0
2026-04-30 05:08 | 671.8 |  | 669.1 | 673 | 0 | 0 | 0 | 0 | 0 | 0 | 0 | 50 | 0 | 98835 | 4757184 | 0 | 0 | 0 | 0 | 0 | 100 | 0 | 0 | 24.9 | 0 | 0 | 26.7 | 0 | 0 | 26.2 | 0 | 0 | 27 | 0 | 0
2026-04-30 05:09 | 671.8 |  | 669.1 | 673 | 0 | 0 | 0 | 0 | 0 | 0 | 0 | 50 | 0 | 98835 | 4757184 | 0 | 0 | 0 | 0 | 0 | 100 | 0 | 0 | 24.9 | 0 | 0 | 26.7 | 0 | 0 | 26.2 | 0 | 0 | 27 | 0 | 0
2026-04-30 05:10 | 671.8 |  | 669.1 | 673 | 0 | 0 | 0 | 0 | 0 | 0 | 0 | 50 | 0 | 98835 | 4757184 | 0 | 0 | 0 | 0 | 0 | 100 | 0 | 0 | 24.9 | 0 | 0 | 26.7 | 0 | 0 | 26.2 | 0 | 0 | 27 | 0 | 0
2026-04-30 05:11 | 671.8 |  | 669.1 | 673 | 0 | 0 | 0 | 0 | 0 | 0 | 0 | 50 | 0 | 98835 | 4757184 | 0 | 0 | 0 | 0 | 0 | 100 | 0 | 0 | 24.9 | 0 | 0 | 26.7 | 0 | 0 | 26.2 | 0 | 0 | 27 | 0 | 0
2026-04-30 05:12 | 671.8 |  | 669.1 | 673 | 0 | 0 | 0 | 0 | 0 | 0 | 0 | 50 | 0 | 98835 | 4757184 | 0 | 0 | 0 | 0 | 0 | 100 | 0 | 0 | 24.9 | 0 | 0 | 26.7 | 0 | 0 | 26.2 | 0 | 0 | 27 | 0 | 0
2026-04-30 05:13 | 671.8 |  | 669.1 | 673 | 0 | 0 | 0 | 0 | 0 | 0 | 0 | 50 | 0 | 98835 | 4757184 | 0 | 0 | 0 | 0 | 0 | 100 | 0 | 0 | 24.9 | 0 | 0 | 26.7 | 0 | 0 | 26.2 | 0 | 0 | 27 | 0 | 0
2026-04-30 05:14 | 671.8 |  | 669.1 | 673 | 0 | 0 | 0 | 0 | 0 | 0 | 0 | 50 | 0 | 98835 | 4757184 | 0 | 0 | 0 | 0 | 0 | 100 | 0 | 0 | 24.9 | 0 | 0 | 26.7 | 0 | 0 | 26.2 | 0 | 0 | 27 | 0 | 0
2026-04-30 05:15 | 671.8 |  | 669.1 | 673 | 0 | 0 | 0 | 0 | 0 | 0 | 0 | 50 | 0 | 98835 | 4757184 | 0 | 0 | 0 | 0 | 0 | 100 | 0 | 0 | 24.9 | 0 | 0 | 26.7 | 0 | 0 | 26.2 | 0 | 0 | 27 | 0 | 0
2026-04-30 05:16 | 671.8 |  | 669.1 | 673 | 0 | 0 | 0 | 0 | 0 | 0 | 0 | 50 | 0 | 98835 | 4757184 | 0 | 0 | 0 | 0 | 0 | 100 | 0 | 0 | 24.9 | 0 | 0 | 26.7 | 0 | 0 | 26.2 | 0 | 0 | 27 | 0 | 0
2026-04-30 05:17 | 671.8 |  | 669.1 | 673 | 0 | 0 | 0 | 0 | 0 | 0 | 0 | 50 | 0 | 98835 | 4757184 | 0 | 0 | 0 | 0 | 0 | 100 | 0 | 0 | 24.9 | 0 | 0 | 26.7 | 0 | 0 | 26.2 | 0 | 0 | 27 | 0 | 0
2026-04-30 05:18 | 671.8 |  | 669.1 | 673 | 0 | 0 | 0 | 0 | 0 | 0 | 0 | 50 | 0 | 98835 | 4757184 | 0 | 0 | 0 | 0 | 0 | 100 | 0 | 0 | 24.9 | 0 | 0 | 26.7 | 0 | 0 | 26.2 | 0 | 0 | 27 | 0 | 0
2026-04-30 05:19 | 671.8 |  | 669.1 | 673 | 0 | 0 | 0 | 0 | 0 | 0 | 0 | 50 | 0 | 98835 | 4757184 | 0 | 0 | 0 | 0 | 0 | 100 | 0 | 0 | 24.9 | 0 | 0 | 26.7 | 0 | 0 | 26.2 | 0 | 0 | 27 | 0 | 0
2026-04-30 05:20 | 671.8 |  | 669.1 | 673 | 0 | 0 | 0 | 0 | 0 | 0 | 0 | 50 | 0 | 98835 | 4757184 | 0 | 0 | 0 | 0 | 0 | 100 | 0 | 0 | 24.9 | 0 | 0 | 26.7 | 0 | 0 | 26.2 | 0 | 0 | 27 | 0 | 0
2026-04-30 05:21 | 671.8 |  | 669.1 | 673 | 0 | 0 | 0 | 0 | 0 | 0 | 0 | 50 | 0 | 98835 | 4757184 | 0 | 0 | 0 | 0 | 0 | 100 | 0 | 0 | 24.9 | 0 | 0 | 26.7 | 0 | 0 | 26.2 | 0 | 0 | 27 | 0 | 0
2026-04-30 05:22 | 671.8 |  | 669.1 | 673 | 0 | 0 | 0 | 0 | 0 | 0 | 0 | 50 | 0 | 98835 | 4757184 | 0 | 0 | 0 | 0 | 0 | 100 | 0 | 0 | 24.9 | 0 | 0 | 26.7 | 0 | 0 | 26.2 | 0 | 0 | 27 | 0 | 0
2026-04-30 05:23 | 671.8 |  | 669.1 | 673 | 0 | 0 | 0 | 0 | 0 | 0 | 0 | 50 | 0 | 98835 | 4757184 | 0 | 0 | 0 | 0 | 0 | 100 | 0 | 0 | 24.9 | 0 | 0 | 26.7 | 0 | 0 | 26.2 | 0 | 0 | 27 | 0 | 0
2026-04-30 05:24 | 671.8 |  | 669.1 | 673 | 0 | 0 | 0 | 0 | 0 | 0 | 0 | 50 | 0 | 98835 | 4757184 | 0 | 0 | 0 | 0 | 0 | 100 | 0 | 0 | 24.9 | 0 | 0 | 26.7 | 0 | 0 | 26.2 | 0 | 0 | 27 | 0 | 0
2026-04-30 05:25 | 671.8 |  | 669.1 | 673 | 0 | 0 | 0 | 0 | 0 | 0 | 0 | 50 | 0 | 98835 | 4757184 | 0 | 0 | 0 | 0 | 0 | 100 | 0 | 0 | 24.9 | 0 | 0 | 26.7 | 0 | 0 | 26.2 | 0 | 0 | 27 | 0 | 0
2026-04-30 05:26 | 671.8 |  | 669.1 | 673 | 0 | 0 | 0 | 0 | 0 | 0 | 0 | 50 | 0 | 98835 | 4757184 | 0 | 0 | 0 | 0 | 0 | 100 | 0 | 0 | 24.9 | 0 | 0 | 26.7 | 0 | 0 | 26.2 | 0 | 0 | 27 | 0 | 0
2026-04-30 05:27 | 671.8 |  | 669.1 | 673 | 0 | 0 | 0 | 0 | 0 | 0 | 0 | 50 | 0 | 98835 | 4757184 | 0 | 0 | 0 | 0 | 0 | 100 | 0 | 0 | 24.9 | 0 | 0 | 26.7 | 0 | 0 | 26.2 | 0 | 0 | 27 | 0 | 0
2026-04-30 05:28 | 671.8 |  | 669.1 | 673 | 0 | 0 | 0 | 0 | 0 | 0 | 0 | 50 | 0 | 98835 | 4757184 | 0 | 0 | 0 | 0 | 0 | 100 | 0 | 0 | 24.9 | 0 | 0 | 26.7 | 0 | 0 | 26.2 | 0 | 0 | 27 | 0 | 0
2026-04-30 05:29 | 671.8 |  | 669.1 | 673 | 0 | 0 | 0 | 0 | 0 | 0 | 0 | 50 | 0 | 98835 | 4757184 | 0 | 0 | 0 | 0 | 0 | 100 | 0 | 0 | 24.9 | 0 | 0 | 26.7 | 0 | 0 | 26.2 | 0 | 0 | 27 | 0 | 0
2026-04-30 05:30 | 671.8 |  | 669.1 | 673 | 0 | 0 | 0 | 0 | 0 | 0 | 0 | 50 | 0 | 98835 | 4757184 | 0 | 0 | 0 | 0 | 0 | 100 | 0 | 0 | 24.9 | 0 | 0 | 26.7 | 0 | 0 | 26.2 | 0 | 0 | 27 | 0 | 0
2026-04-30 05:31 | 671.8 |  | 669.1 | 673 | 0 | 0 | 0 | 0 | 0 | 0 | 0 | 50 | 0 | 98835 | 4757184 | 0 | 0 | 0 | 0 | 0 | 100 | 0 | 0 | 24.9 | 0 | 0 | 26.7 | 0 | 0 | 26.2 | 0 | 0 | 27 | 0 | 0
2026-04-30 05:32 | 671.8 |  | 669.1 | 673 | 0 | 0 | 0 | 0 | 0 | 0 | 0 | 50 | 0 | 98835 | 4757184 | 0 | 0 | 0 | 0 | 0 | 100 | 0 | 0 | 24.9 | 0 | 0 | 26.7 | 0 | 0 | 26.2 | 0 | 0 | 27 | 0 | 0
2026-04-30 05:33 | 671.8 |  | 669.1 | 673 | 0 | 0 | 0 | 0 | 0 | 0 | 0 | 50 | 0 | 98835 | 4757184 | 0 | 0 | 0 | 0 | 0 | 100 | 0 | 0 | 24.9 | 0 | 0 | 26.7 | 0 | 0 | 26.2 | 0 | 0 | 27 | 0 | 0
2026-04-30 05:34 | 671.8 |  | 669.1 | 673 | 0 | 0 | 0 | 0 | 0 | 0 | 0 | 50 | 0 | 98835 | 4757184 | 0 | 0 | 0 | 0 | 0 | 100 | 0 | 0 | 24.9 | 0 | 0 | 26.7 | 0 | 0 | 26.2 | 0 | 0 | 27 | 0 | 0
2026-04-30 05:35 | 671.8 |  | 669.1 | 673 | 0 | 0 | 0 | 0 | 0 | 0 | 0 | 50 | 0 | 98835 | 4757184 | 0 | 0 | 0 | 0 | 0 | 100 | 0 | 0 | 24.9 | 0 | 0 | 26.7 | 0 | 0 | 26.2 | 0 | 0 | 27 | 0 | 0
2026-04-30 05:36 | 671.8 |  | 669.1 | 673 | 0 | 0 | 0 | 0 | 0 | 0 | 0 | 50 | 0 | 98835 | 4757184 | 0 | 0 | 0 | 0 | 0 | 100 | 0 | 0 | 24.9 | 0 | 0 | 26.7 | 0 | 0 | 26.2 | 0 | 0 | 27 | 0 | 0
2026-04-30 05:37 | 671.8 |  | 669.1 | 673 | 0 | 0 | 0 | 0 | 0 | 0 | 0 | 50 | 0 | 98835 | 4757184 | 0 | 0 | 0 | 0 | 0 | 100 | 0 | 0 | 24.9 | 0 | 0 | 26.7 | 0 | 0 | 26.2 | 0 | 0 | 27 | 0 | 0
2026-04-30 05:38 | 671.8 |  | 669.1 | 673 | 0 | 0 | 0 | 0 | 0 | 0 | 0 | 50 | 0 | 98835 | 4757184 | 0 | 0 | 0 | 0 | 0 | 100 | 0 | 0 | 24.9 | 0 | 0 | 26.7 | 0 | 0 | 26.2 | 0 | 0 | 27 | 0 | 0
2026-04-30 05:39 | 671.8 |  | 669.1 | 673 | 0 | 0 | 0 | 0 | 0 | 0 | 0 | 50 | 0 | 98835 | 4757184 | 0 | 0 | 0 | 0 | 0 | 100 | 0 | 0 | 24.9 | 0 | 0 | 26.7 | 0 | 0 | 26.2 | 0 | 0 | 27 | 0 | 0
2026-04-30 05:40 | 671.8 |  | 669.1 | 673 | 0 | 0 | 0 | 0 | 0 | 0 | 0 | 50 | 0 | 98835 | 4757184 | 0 | 0 | 0 | 0 | 0 | 100 | 0 | 0 | 24.9 | 0 | 0 | 26.7 | 0 | 0 | 26.2 | 0 | 0 | 27 | 0 | 0
2026-04-30 05:41 | 671.8 |  | 669.1 | 673 | 0 | 0 | 0 | 0 | 0 | 0 | 0 | 50 | 0 | 98835 | 4757184 | 0 | 0 | 0 | 0 | 0 | 100 | 0 | 0 | 24.9 | 0 | 0 | 26.7 | 0 | 0 | 26.2 | 0 | 0 | 27 | 0 | 0
2026-04-30 05:42 | 671.8 |  | 669.1 | 673 | 0 | 0 | 0 | 0 | 0 | 0 | 0 | 50 | 0 | 98835 | 4757184 | 0 | 0 | 0 | 0 | 0 | 100 | 0 | 0 | 24.9 | 0 | 0 | 26.7 | 0 | 0 | 26.2 | 0 | 0 | 27 | 0 | 0
2026-04-30 05:43 | 671.8 |  | 669.1 | 673 | 0 | 0 | 0 | 0 | 0 | 0 | 0 | 50 | 0 | 98835 | 4757184 | 0 | 0 | 0 | 0 | 0 | 100 | 0 | 0 | 24.9 | 0 | 0 | 26.7 | 0 | 0 | 26.2 | 0 | 0 | 27 | 0 | 0
2026-04-30 05:44 | 671.8 |  | 669.1 | 673 | 0 | 0 | 0 | 0 | 0 | 0 | 0 | 50 | 0 | 98835 | 4757184 | 0 | 0 | 0 | 0 | 0 | 100 | 0 | 0 | 24.9 | 0 | 0 | 26.7 | 0 | 0 | 26.2 | 0 | 0 | 27 | 0 | 0
2026-04-30 05:45 | 671.8 |  | 669.1 | 673 | 0 | 0 | 0 | 0 | 0 | 0 | 0 | 50 | 0 | 98835 | 4757184 | 0 | 0 | 0 | 0 | 0 | 100 | 0 | 0 | 24.9 | 0 | 0 | 26.7 | 0 | 0 | 26.2 | 0 | 0 | 27 | 0 | 0
2026-04-30 05:46 | 671.8 |  | 669.1 | 673 | 0 | 0 | 0 | 0 | 0 | 0 | 0 | 50 | 0 | 98835 | 4757184 | 0 | 0 | 0 | 0 | 0 | 100 | 0 | 0 | 24.9 | 0 | 0 | 26.7 | 0 | 0 | 26.2 | 0 | 0 | 27 | 0 | 0
2026-04-30 05:47 | 671.8 |  | 669.1 | 673 | 0 | 0 | 0 | 0 | 0 | 0 | 0 | 50 | 0 | 98835 | 4757184 | 0 | 0 | 0 | 0 | 0 | 100 | 0 | 0 | 24.9 | 0 | 0 | 26.7 | 0 | 0 | 26.2 | 0 | 0 | 27 | 0 | 0
2026-04-30 05:48 | 671.8 |  | 669.1 | 673 | 0 | 0 | 0 | 0 | 0 | 0 | 0 | 50 | 0 | 98835 | 4757184 | 0 | 0 | 0 | 0 | 0 | 100 | 0 | 0 | 24.9 | 0 | 0 | 26.7 | 0 | 0 | 26.2 | 0 | 0 | 27 | 0 | 0
2026-04-30 05:49 | 671.8 |  | 669.1 | 673 | 0 | 0 | 0 | 0 | 0 | 0 | 0 | 50 | 0 | 98835 | 4757184 | 0 | 0 | 0 | 0 | 0 | 100 | 0 | 0 | 24.9 | 0 | 0 | 26.7 | 0 | 0 | 26.2 | 0 | 0 | 27 | 0 | 0
2026-04-30 05:50 | 671.8 |  | 669.1 | 673 | 0 | 0 | 0 | 0 | 0 | 0 | 0 | 50 | 0 | 98835 | 4757184 | 0 | 0 | 0 | 0 | 0 | 100 | 0 | 0 | 24.9 | 0 | 0 | 26.7 | 0 | 0 | 26.2 | 0 | 0 | 27 | 0 | 0
2026-04-30 05:51 | 671.8 |  | 669.1 | 673 | 0 | 0 | 0 | 0 | 0 | 0 | 0 | 50 | 0 | 98835 | 4757184 | 0 | 0 | 0 | 0 | 0 | 100 | 0 | 0 | 24.9 | 0 | 0 | 26.7 | 0 | 0 | 26.2 | 0 | 0 | 27 | 0 | 0
2026-04-30 05:52 | 671.8 |  | 669.1 | 673 | 0 | 0 | 0 | 0 | 0 | 0 | 0 | 50 | 0 | 98835 | 4757184 | 0 | 0 | 0 | 0 | 0 | 100 | 0 | 0 | 24.9 | 0 | 0 | 26.7 | 0 | 0 | 26.2 | 0 | 0 | 27 | 0 | 0
2026-04-30 05:53 | 671.8 |  | 669.1 | 673 | 0 | 0 | 0 | 0 | 0 | 0 | 0 | 50 | 0 | 98835 | 4757184 | 0 | 0 | 0 | 0 | 0 | 100 | 0 | 0 | 24.9 | 0 | 0 | 26.7 | 0 | 0 | 26.2 | 0 | 0 | 27 | 0 | 0
2026-04-30 05:54 | 671.8 |  | 669.1 | 673 | 0 | 0 | 0 | 0 | 0 | 0 | 0 | 50 | 0 | 98835 | 4757184 | 0 | 0 | 0 | 0 | 0 | 100 | 0 | 0 | 24.9 | 0 | 0 | 26.7 | 0 | 0 | 26.2 | 0 | 0 | 27 | 0 | 0
2026-04-30 05:55 | 671.8 |  | 669.1 | 673 | 0 | 0 | 0 | 0 | 0 | 0 | 0 | 50 | 0 | 98835 | 4757184 | 0 | 0 | 0 | 0 | 0 | 100 | 0 | 0 | 24.9 | 0 | 0 | 26.7 | 0 | 0 | 26.2 | 0 | 0 | 27 | 0 | 0
2026-04-30 05:56 | 671.8 |  | 669.1 | 673 | 0 | 0 | 0 | 0 | 0 | 0 | 0 | 50 | 0 | 98835 | 4757184 | 0 | 0 | 0 | 0 | 0 | 100 | 0 | 0 | 24.9 | 0 | 0 | 26.7 | 0 | 0 | 26.2 | 0 | 0 | 27 | 0 | 0
2026-04-30 05:57 | 671.8 |  | 669.1 | 673 | 0 | 0 | 0 | 0 | 0 | 0 | 0 | 50 | 0 | 98835 | 4757184 | 0 | 0 | 0 | 0 | 0 | 100 | 0 | 0 | 24.9 | 0 | 0 | 26.7 | 0 | 0 | 26.2 | 0 | 0 | 27 | 0 | 0
2026-04-30 05:58 | 671.8 |  | 669.1 | 673 | 0 | 0 | 0 | 0 | 0 | 0 | 0 | 50 | 0 | 98835 | 4757184 | 0 | 0 | 0 | 0 | 0 | 100 | 0 | 0 | 24.9 | 0 | 0 | 26.7 | 0 | 0 | 26.2 | 0 | 0 | 27 | 0 | 0
2026-04-30 05:59 | 669.9 |  | 667.1 | 671 | 0 | 0 | 0 | 0 | 0 | 0 | 0 | 50 | 0 | 98835 | 4757184 | 0 | 0 | 0 | 0 | 0 | 100 | 0 | 0 | 24.9 | 0 | 0 | 26.7 | 0 | 0 | 26.2 | 0 | 0 | 27 | 0 | 0
2026-04-30 06:00 | 669.1 |  | 667.6 | 668.2 | 0 | 0 | 0 | 0 | 0 | 0 | 0 | 50 | 0 | 98835 | 4757184 | 0 | 0 | 0 | 0 | 0 | 100 | 0 | 0 | 557.9 | 0 | 0 | 560 | 0 | 0 | 546.9 | 0 | 0 | 562 | 0 | 0
2026-04-30 06:01 | 670 |  | 666.7 | 670.6 | 0 | 0 | 0 | 0 | 0 | 0 | 0 | 50.1 | 0 | 98835 | 4757184 | 0 | 0 | 0 | 0 | 0 | 100 | 0 | 0 | 640.2 | 0 | 0 | 637.2 | 0 | 0 | 660.5 | 0 | 0 | 592 | 0 | 0
2026-04-30 06:02 | 667.9 |  | 667.3 | 668.7 | 0 | 0 | 0 | 0 | 0 | 0 | 0 | 50.1 | 0 | 98835 | 4757184 | 0 | 0 | 0 | 0 | 0 | 100 | 0 | 0 | 730.4 | 0 | 0 | 729.8 | 0 | 0 | 746.8 | 0 | 0 | 748.2 | 0 | 0
2026-04-30 06:03 | 670.1 |  | 667.9 | 669.5 | 0 | 0 | 0 | 0 | 0 | 0 | 0 | 50 | 0 | 98835 | 4757184 | 0 | 0 | 0 | 0 | 0 | 100 | 0 | 0 | 788.3 | 0 | 0 | 786.4 | 0 | 0 | 799.1 | 0 | 0 | 801.1 | 0 | 0
2026-04-30 06:04 | 669.9 |  | 667.7 | 668.6 | 0 | 0 | 0 | 0 | 0 | 0 | 0 | 50 | 0 | 98835 | 4757184 | 0 | 0 | 0 | 0 | 0 | 100 | 0 | 0 | 817.3 | 0 | 0 | 816.4 | 0 | 0 | 826.5 | 0 | 0 | 828.1 | 0 | 0
2026-04-30 06:05 | 668.8 |  | 667.3 | 668.5 | 0 | 0 | 0 | 0 | 0 | 0 | 0 | 50 | 0 | 98835 | 4757184 | 0 | 0 | 0 | 0 | 0 | 100 | 0 | 0 | 859.1 | 0 | 0 | 855.7 | 0 | 0 | 861.1 | 0 | 0 | 860.5 | 0 | 0
2026-04-30 06:06 | 668.5 |  | 667 | 668.3 | 0 | 0 | 0 | 0 | 0 | 0 | 0 | 49.9 | 0 | 98835 | 4757184 | 0 | 0 | 0 | 0 | 0 | 100 | 0 | 0 | 885.2 | 0 | 0 | 884.8 | 0 | 0 | 890.6 | 0 | 0 | 891.6 | 0 | 0
2026-04-30 06:07 | 669.6 |  | 669.3 | 671.2 | 0 | 0 | 0 | 0 | 0 | 0 | 0 | 49.9 | 0 | 98835 | 4757184 | 0 | 0 | 0 | 0 | 0 | 100 | 0 | 0 | 904.2 | 0 | 0 | 903 | 0 | 0 | 906.5 | 0 | 0 | 907.3 | 0 | 0
2026-04-30 06:08 | 670 |  | 667.5 | 670.7 | 0 | 0 | 0 | 0 | 0 | 0 | 0 | 49.9 | 0 | 98835 | 4757184 | 0 | 0 | 0 | 0 | 0 | 100 | 0 | 0 | 923.8 | 0 | 0 | 923 | 0 | 0 | 926.7 | 0 | 0 | 927.2 | 0 | 0
2026-04-30 06:09 | 669 |  | 667.2 | 669.9 | 0 | 0 | 0 | 0 | 0 | 0 | 0 | 49.9 | 0 | 98835 | 4757184 | 0 | 0 | 0 | 0 | 0 | 100 | 0 | 0 | 938.3 | 0 | 0 | 937.1 | 0 | 0 | 939.5 | 0 | 0 | 941 | 0 | 0
2026-04-30 06:10 | 668.8 |  | 666.8 | 668.1 | 0 | 0 | 0 | 0 | 0 | 0 | 0 | 49.9 | 0 | 98835 | 4757184 | 0 | 0 | 0 | 0 | 0 | 100 | 0 | 0 | 800.7 | 0 | 0 | 954.9 | 0 | 0 | 823.1 | 0 | 0 | 908.8 | 0 | 0
2026-04-30 06:11 | 672.8 |  | 670.4 | 673.5 | 0 | 0 | 0 | 0 | 0 | 0 | 0 | 49.9 | 0 | 98835 | 4757184 | 0 | 0 | 0 | 0 | 0 | 100 | 0 | 0 | 973.3 | 0 | 0 | 972.4 | 0 | 0 | 974.1 | 0 | 0 | 975.1 | 0 | 0
2026-04-30 06:12 | 668.3 |  | 666.5 | 669.1 | 0 | 0 | 0 | 0 | 0 | 0 | 0 | 49.9 | 0 | 98835 | 4757184 | 0 | 0 | 0 | 0 | 0 | 100 | 0 | 0 | 984.4 | 0 | 0 | 984.4 | 0 | 0 | 984.8 | 0 | 0 | 986 | 0 | 0
2026-04-30 06:13 | 671.9 |  | 670.5 | 672 | 0 | 0 | 0 | 0 | 0 | 0 | 0 | 49.9 | 0 | 98835 | 4757184 | 0 | 0 | 0 | 0 | 0 | 100 | 0 | 0 | 998.1 | 0 | 0 | 997.8 | 0 | 0 | 998.1 | 0 | 0 | 999.1 | 0 | 0
2026-04-30 06:14 | 669.2 |  | 666.7 | 669.6 | 0 | 0 | 0 | 0 | 0 | 0 | 0 | 50 | 0 | 98835 | 4757184 | 0 | 0 | 0 | 0 | 0 | 100 | 0 | 0 | 1007.5 | 0 | 0 | 1007.2 | 0 | 0 | 1006.8 | 0 | 0 | 1007.7 | 0 | 0
2026-04-30 06:15 | 671.7 |  | 671 | 672.4 | 0 | 0 | 0 | 0 | 0 | 0 | 0 | 49.9 | 0 | 98835 | 4757184 | 0 | 0 | 0 | 0 | 0 | 100 | 0 | 0 | 1019.2 | 0 | 0 | 1019 | 0 | 0 | 1017.5 | 0 | 0 | 1018.2 | 0 | 0
2026-04-30 06:16 | 669.6 |  | 667.2 | 669.9 | 59.4 | 57.5 | 61.8 | 0 | -35.93 | 36.56 | 0 | 50 | 0 | 98835 | 4757184 | 0 | 0 | 0 | 0 | 0 | 100 | 0 | 0 | 950.6 | 0 | 0 | 949.8 | 0 | 0 | 949.6 | 0 | 0 | 949.6 | 0 | 0
2026-04-30 06:17 | 668.9 |  | 667.1 | 668.8 | 58.5 | 62.1 | 58 | 0 | -35.4 | 36 | 0 | 50 | 0 | 98835 | 4757184 | 0 | 0 | 0 | 0 | 0 | 100 | 0 | 0 | 950.4 | 0 | 0 | 949.4 | 0 | 0 | 949.3 | 0 | 0 | 950.8 | 0 | 0
2026-04-30 06:18 | 668.6 |  | 667.5 | 668.2 | 59.8 | 62.6 | 58.2 | 0 | -36.26 | 36.26 | 0 | 50 | 0 | 98835 | 4757184 | 0 | 0 | 0 | 0 | 0 | 100 | 0 | 0 | 949.9 | 0 | 0 | 949.5 | 0 | 0 | 949.7 | 0 | 0 | 950.3 | 0 | 0
2026-04-30 06:19 | 669.1 |  | 667.3 | 668.4 | 62.4 | 59.1 | 59.1 | 0 | -36.45 | 36.63 | 0 | 50 | 0 | 98835 | 4757184 | 0 | 0 | 0 | 0 | 0 | 100 | 0 | 0 | 949.5 | 0 | 0 | 949 | 0 | 0 | 949.9 | 0 | 0 | 948.2 | 0 | 0
2026-04-30 06:20 | 669.1 |  | 667.2 | 668.6 | 55.9 | 60.4 | 56.1 | 0 | -35.62 | 35.62 | 0 | 50 | 0 | 98835 | 4757184 | 0 | 0 | 0 | 0 | 0 | 100 | 0 | 0 | 949.9 | 0 | 0 | 950.4 | 0 | 0 | 950.5 | 0 | 0 | 949.7 | 0 | 0
2026-04-30 06:21 | 669.3 |  | 667.5 | 668.3 | 58.3 | 62.7 | 57 | 0 | -36.84 | 35.45 | 0 | 50 | 0 | 98835 | 4757184 | 0 | 0 | 0 | 0 | 0 | 100 | 0 | 0 | 949.8 | 0 | 0 | 949.2 | 0 | 0 | 950.1 | 0 | 0 | 949 | 0 | 0
2026-04-30 06:22 | 669.2 |  | 667.4 | 669.1 | 58.2 | 60.9 | 57.1 | 0 | -35.86 | 35.86 | 0 | 50 | 0 | 98835 | 4757184 | 0 | 0 | 0 | 0 | 0 | 100 | 0 | 0 | 949.5 | 0 | 0 | 950 | 0 | 0 | 949.3 | 0 | 0 | 949.5 | 0 | 0
2026-04-30 06:23 | 672.4 |  | 671.3 | 673.4 | 62.8 | 59.8 | 62.2 | 0.46 | -37.82 | 38.05 | 0.02 | 50 | 0 | 98835 | 4757184 | 0 | 0 | 0.88 | 0 | 0 | 100 | 0 | 0 | 952.9 | 0 | 0 | 954.6 | 0 | 0 | 954.2 | 0 | 0 | 949.2 | 0.1 | 0.13
2026-04-30 06:24 | 669.7 |  | 667.6 | 668.1 | 58.6 | 59.2 | 56.4 | 2.22 | -36.35 | 36.39 | 0.05 | 50 | 0 | 98835 | 4757184 | 0 | 0 | 2.32 | 0 | 0 | 100 | 0 | 0 | 950.9 | 0.1 | 0.09 | 949.8 | 0.9 | 0.85 | 949.6 | 0.8 | 0.71 | 950.6 | 0.8 | 0.75
2026-04-30 06:25 | 673.3 |  | 671.4 | 671.5 | 59.2 | 62.3 | 60.3 | 4.61 | -37.91 | 37.6 | 0.12 | 50 | 0.1 | 98835 | 4757184 | 0 | 0 | 4.66 | 31.15 | 31.01 | 100 | 0 | 0 | 955.6 | 0.7 | 0.69 | 954.6 | 1.4 | 1.35 | 954.1 | 1.6 | 1.5 | 950.3 | 1.5 | 1.38
2026-04-30 06:26 | 670.1 |  | 668.2 | 668.7 | 60 | 60.2 | 59 | 8.09 | -35.89 | 37.01 | 0.22 | 50 | 0.2 | 98835 | 4757184 | 0 | 0 | 8.09 | 38.04 | 37.87 | 100 | 0 | 0 | 950 | 1.6 | 1.55 | 950.2 | 2.4 | 2.25 | 950.5 | 2.5 | 2.35 | 951 | 2.4 | 2.27
2026-04-30 06:27 | 668 |  | 667.7 | 668.9 | 62.7 | 61.6 | 61.6 | 12.02 | -35.63 | 37.43 | 0.31 | 50 | 0.4 | 98835 | 4757184 | 0 | 0 | 12.02 | 55.69 | 55.43 | 100 | 0 | 0 | 951.4 | 2.8 | 2.7 | 959.8 | 2.8 | 2.73 | 949.2 | 3.2 | 3.08 | 949.6 | 3.2 | 3.08
2026-04-30 06:28 | 669.1 |  | 667.6 | 667.6 | 60.5 | 60.5 | 62.7 | 14.02 | -35.61 | 39.29 | 0.36 | 50 | 0.6 | 98835 | 4757184 | 0 | 0 | 14.02 | 62.3 | 62.01 | 100 | 0 | 0 | 957.1 | 3.3 | 3.12 | 966.7 | 3.4 | 3.24 | 956 | 4.2 | 3.99 | 952.7 | 4.5 | 4.28
2026-04-30 06:29 | 669.8 |  | 668 | 670.9 | 63.6 | 61.8 | 59.3 | 17.19 | -37.28 | 40.53 | 0.43 | 50 | 0.9 | 98835 | 4757184 | 0 | 0 | 17.19 | 72.11 | 71.78 | 100 | 0 | 0 | 955.8 | 4.6 | 4.39 | 969.3 | 4.1 | 3.97 | 956.6 | 5 | 4.75 | 959.3 | 4.8 | 4.57
2026-04-30 06:30 | 669 |  | 667.6 | 667.7 | 58.8 | 60.7 | 59.7 | 19.17 | -35.95 | 40.64 | 0.5 | 50 | 1.1 | 98835 | 4757184 | 0 | 0 | 19.69 | 64.04 | 63.75 | 100 | 0 | 0 | 954.8 | 5.1 | 4.85 | 974.2 | 4.7 | 4.53 | 960 | 5.7 | 5.52 | 969.1 | 5.1 | 4.9
2026-04-30 06:31 | 669.7 |  | 667.8 | 670 | 63.7 | 64.7 | 63.3 | 25.31 | -35.64 | 43.94 | 0.58 | 50.1 | 1.5 | 98835 | 4757184 | 0 | 0 | 25.31 | 66.57 | 66.26 | 100 | 0 | 0 | 955.5 | 6.8 | 6.51 | 974.7 | 6.3 | 6.16 | 963.3 | 6.4 | 6.14 | 965.8 | 6.1 | 5.9
2026-04-30 06:32 | 669.5 |  | 668.2 | 670.3 | 65.1 | 66.4 | 62 | 28.3 | -37 | 46.47 | 0.6 | 50.1 | 1.9 | 98835 | 4757184 | 0 | 0 | 28.39 | 67.69 | 67.37 | 100 | 0 | 0 | 962.5 | 7.3 | 7 | 980.1 | 6.9 | 6.78 | 972.5 | 7.7 | 7.5 | 968.8 | 8.1 | 7.81
2026-04-30 06:33 | 669.2 |  | 666.8 | 668.4 | 64.2 | 66.3 | 63.3 | 33.3 | -35.67 | 48.64 | 0.68 | 50 | 2.5 | 98835 | 4757184 | 0 | 0 | 33.3 | 71.53 | 71.19 | 100 | 0 | 0 | 963.8 | 9.1 | 8.73 | 985.3 | 8.2 | 8.12 | 967.8 | 9.6 | 9.3 | 978.3 | 8.8 | 8.57
2026-04-30 06:34 | 668.5 |  | 667.2 | 670.5 | 66.4 | 67.9 | 66.2 | 40.39 | -35.78 | 53.84 | 0.75 | 50.1 | 3 | 98835 | 4757184 | 0 | 0 | 40.39 | 68.33 | 68.01 | 100 | 0 | 0 | 968.8 | 10.5 | 10.18 | 981.7 | 10.4 | 10.24 | 968.4 | 11.3 | 10.95 | 976.3 | 10.7 | 10.47
2026-04-30 06:35 | 673.6 |  | 671.5 | 674 | 70.2 | 72 | 69.5 | 44.91 | -38.19 | 58.83 | 0.77 | 50.1 | 3.8 | 98835.1 | 4757185 | 0 | 0 | 44.92 | 70.35 | 70.02 | 100 | 0 | 0 | 981.8 | 11.3 | 11.09 | 996.3 | 11.2 | 11.17 | 982 | 12.3 | 12.09 | 983.8 | 12.2 | 12.03
2026-04-30 06:36 | 670.1 |  | 667.9 | 670.2 | 72.5 | 72.3 | 69.5 | 47.79 | -35 | 59.15 | 0.8 | 50 | 4.5 | 98835.4 | 4757188 | 0 | 0 | 47.79 | 69.01 | 68.68 | 100 | 0 | 0 | 987.8 | 11.8 | 11.67 | 1000.5 | 12.2 | 12.16 | 986.5 | 13.2 | 13.01 | 987.6 | 13.1 | 12.9
2026-04-30 06:37 | 670.3 |  | 667.2 | 670.7 | 73 | 73.2 | 71.8 | 52.51 | -35.86 | 63.56 | 0.83 | 50.1 | 5.5 | 98835.4 | 4757188 | 0 | 0 | 52.51 | 71.61 | 71.26 | 100 | 0 | 0 | 987.9 | 14.1 | 13.91 | 1017.4 | 13 | 13.23 | 1005 | 14 | 14.04 | 1015.8 | 13.3 | 13.53
2026-04-30 06:38 | 669.2 |  | 667.9 | 669.5 | 73.7 | 75.7 | 73.7 | 55.04 | -35.29 | 65.72 | 0.85 | 50 | 6.3 | 98835.4 | 4757188 | 0 | 0 | 55.1 | 70.24 | 69.9 | 100 | 0 | 0 | 994.3 | 14.7 | 14.66 | 1027.3 | 13.4 | 13.79 | 1018.6 | 14 | 14.29 | 1016.8 | 14.3 | 14.55
2026-04-30 06:39 | 670 |  | 668 | 669.9 | 77.3 | 79 | 75.8 | 64.04 | -35.97 | 73.45 | 0.87 | 50 | 7.4 | 98835.4 | 4757188 | 0 | 0 | 64.04 | 71.47 | 71.13 | 100 | 0 | 0 | 1007.8 | 16.6 | 16.69 | 1042.8 | 15.2 | 15.81 | 1020 | 16.6 | 16.98 | 1020.3 | 16.7 | 17.05
2026-04-30 06:40 | 670 |  | 667.6 | 669.5 | 81.3 | 82 | 80 | 69.02 | -36.34 | 78 | 0.89 | 50 | 8.4 | 98835.7 | 4757191 | 0 | 0 | 69.02 | 69.77 | 69.43 | 100 | 0 | 0 | 1018.3 | 17.2 | 17.56 | 1043.4 | 16.4 | 17.14 | 1023.2 | 18.1 | 18.51 | 1021.8 | 18.2 | 18.62
2026-04-30 06:41 | 669.3 |  | 668.8 | 671.1 | 88.3 | 89.5 | 85.1 | 77.67 | -35.55 | 85.36 | 0.91 | 50 | 9.8 | 98835.8 | 4757192 | 0 | 0 | 77.67 | 71.41 | 71.06 | 100 | 0 | 0 | 1038.7 | 18.2 | 18.95 | 1044.2 | 18.6 | 19.46 | 1022.4 | 20.4 | 20.85 | 1021.7 | 20.7 | 21.1
2026-04-30 06:42 | 669.8 |  | 668.3 | 669.4 | 92.1 | 93.4 | 89.5 | 84.18 | -36.23 | 91.79 | 0.92 | 50.1 | 11 | 98835.8 | 4757192 | 0 | 0 | 84.18 | 72.57 | 72.22 | 100 | 0 | 0 | 1042.8 | 19.5 | 20.33 | 1045.3 | 20.6 | 21.58 | 1023.1 | 22.3 | 22.77 | 1022.8 | 22.5 | 22.98
2026-04-30 06:43 | 668.4 |  | 668.3 | 671.2 | 100.5 | 101.9 | 100.1 | 96.98 | -37.18 | 103.57 | 0.94 | 50 | 12.7 | 98836.2 | 4757196 | 0 | 0 | 96.98 | 73.16 | 72.79 | 100 | 0 | 0 | 1042.3 | 23 | 24.04 | 1047.8 | 23.8 | 24.91 | 1018.8 | 25.8 | 26.3 | 1026.3 | 25.3 | 25.96
2026-04-30 06:44 | 666.6 |  | 667.8 | 669.9 | 100.7 | 101.4 | 99.3 | 98.33 | -36.56 | 104.77 | 0.93 | 50 | 14.2 | 98836.2 | 4757196 | 0 | 0 | 98.87 | 72.5 | 72.14 | 100 | 0 | 0 | 1048 | 22.9 | 23.98 | 1050.1 | 24 | 25.25 | 1025.9 | 25.8 | 26.44 | 1032.3 | 25.6 | 26.44
2026-04-30 06:45 | 669.9 |  | 667.9 | 669 | 111.5 | 111.8 | 107.3 | 109.62 | -35.55 | 115.24 | 0.95 | 50 | 16.1 | 98836.4 | 4757198 | 0 | 0 | 109.7 | 73.36 | 72.99 | 100 | 0 | 0 | 1045.2 | 26.5 | 27.65 | 1048.7 | 27.3 | 28.65 | 1021.7 | 28.8 | 29.44 | 1036.5 | 27.6 | 28.57
2026-04-30 06:46 | 668.3 |  | 668.7 | 668.9 | 116.5 | 116.3 | 114.7 | 117.84 | -35.8 | 123.16 | 0.95 | 50 | 17.8 | 98836.6 | 4757200 | 0 | 0 | 117.84 | 72.79 | 72.42 | 100 | 0 | 0 | 1051.7 | 27.9 | 29.39 | 1048.6 | 29.3 | 30.76 | 1024.7 | 30.8 | 31.59 | 1036.2 | 30 | 31.12
2026-04-30 06:47 | 669.8 |  | 671 | 672.5 | 125.1 | 125.6 | 122 | 127.81 | -39.38 | 133.74 | 0.96 | 50 | 20.2 | 98836.8 | 4757202 | 0 | 0 | 127.81 | 74.17 | 73.8 | 100 | 0 | 0 | 1054 | 30.4 | 32.05 | 1050.7 | 31.9 | 33.49 | 1031.1 | 32.8 | 33.86 | 1036.8 | 32.5 | 33.72
2026-04-30 06:48 | 671.4 |  | 670.9 | 673.4 | 129.7 | 130.2 | 127.6 | 134.74 | -39.02 | 140.29 | 0.96 | 50.1 | 22.1 | 98837 | 4757204 | 0 | 0 | 134.74 | 73.95 | 73.58 | 100 | 0 | 0 | 1053.3 | 32.2 | 33.91 | 1052.3 | 33.4 | 35.14 | 1032.7 | 34.7 | 35.85 | 1038.6 | 34 | 35.36
2026-04-30 06:49 | 670 |  | 666.6 | 668.9 | 141.9 | 141.5 | 138 | 149.12 | -36.1 | 153.51 | 0.97 | 50.1 | 24.9 | 98837.3 | 4757207 | 0 | 0 | 149.14 | 75.52 | 75.14 | 100 | 0 | 0 | 1057.2 | 35.8 | 37.81 | 1055.8 | 37.2 | 39.26 | 1042.4 | 37.6 | 39.15 | 1043.8 | 37.3 | 38.97
2026-04-30 06:50 | 671.2 |  | 670 | 670 | 147 | 147.6 | 142.6 | 156.06 | -37.13 | 160.42 | 0.97 | 50.1 | 27.1 | 98837.4 | 4757208 | 0 | 0 | 156.06 | 75.08 | 74.7 | 100 | 0 | 0 | 1058.1 | 36.9 | 39.08 | 1056.3 | 38.7 | 40.85 | 1040.1 | 39.6 | 41.21 | 1045.8 | 39.4 | 41.22
2026-04-30 06:51 | 668 |  | 667.4 | 667.7 | 155.4 | 156.2 | 151.3 | 166.29 | -37.15 | 170.3 | 0.98 | 50.1 | 30.2 | 98837.8 | 4757212 | 0 | 0 | 166.32 | 76.49 | 76.09 | 100 | 0 | 0 | 1064.2 | 39.4 | 41.97 | 1055.2 | 41.6 | 43.94 | 1041 | 41.8 | 43.5 | 1043.6 | 41.4 | 43.25
2026-04-30 06:52 | 669.8 |  | 666.2 | 668.7 | 158.9 | 160.3 | 156.2 | 171.27 | -38.43 | 175.49 | 0.98 | 50.1 | 32.7 | 98838.1 | 4757215 | 0 | 0 | 171.27 | 75.83 | 75.44 | 100 | 0 | 0 | 1069.1 | 40.3 | 43.05 | 1056.6 | 42.7 | 45.08 | 1046.9 | 43 | 44.97 | 1048.8 | 42.9 | 44.97
2026-04-30 06:53 | 670.9 |  | 671.6 | 673.8 | 168.2 | 168.2 | 164.7 | 183.18 | -40.73 | 187.5 | 0.98 | 50.1 | 36.2 | 98838.4 | 4757218 | 0 | 0 | 183.18 | 77.22 | 76.82 | 100 | 0 | 0 | 1079.3 | 42.5 | 45.84 | 1059.2 | 45.6 | 48.26 | 1047 | 46 | 48.2 | 1046.3 | 45.9 | 48.05
2026-04-30 06:54 | 672 |  | 671.6 | 670.7 | 173.8 | 174.1 | 170 | 189.72 | -39.21 | 193.71 | 0.98 | 50 | 38.8 | 98838.6 | 4757220 | 0 | 0 | 189.99 | 76.35 | 75.95 | 100 | 0 | 0 | 1081.2 | 43.7 | 47.24 | 1060.2 | 47.4 | 50.24 | 1050.5 | 47.5 | 49.93 | 1051.7 | 47.4 | 49.9
2026-04-30 06:55 | 668.7 |  | 668.4 | 670.6 | 184.5 | 185.5 | 182.7 | 202.99 | -38.1 | 206.56 | 0.98 | 50.1 | 42.7 | 98839 | 4757224 | 0 | 0 | 202.99 | 77.81 | 77.4 | 100 | 0 | 0 | 1079.4 | 47.3 | 51.08 | 1059.8 | 50.6 | 53.58 | 1048.4 | 50.9 | 53.36 | 1053.2 | 50.4 | 53.05
2026-04-30 06:56 | 668.2 |  | 668.5 | 670.9 | 191.4 | 192.5 | 189.4 | 210.86 | -38.91 | 214.36 | 0.98 | 50.1 | 45.7 | 98839.4 | 4757228 | 0 | 0 | 210.88 | 77.24 | 76.83 | 100 | 0 | 0 | 1078.2 | 49.4 | 53.26 | 1062.3 | 52.4 | 55.66 | 1054.8 | 52.3 | 55.21 | 1056.7 | 52.2 | 55.17
2026-04-30 06:57 | 672.4 |  | 671.9 | 673.5 | 201.2 | 200.1 | 198 | 221.86 | -42.29 | 225.7 | 0.98 | 50.1 | 50 | 98839.8 | 4757232 | 0 | 0 | 221.86 | 78.68 | 78.26 | 100 | 0 | 0 | 1084.3 | 51.5 | 55.79 | 1064.2 | 54.1 | 57.6 | 1049.9 | 54.4 | 57.12 | 1059.3 | 53.7 | 56.89
2026-04-30 06:58 | 674.2 |  | 673.3 | 672.7 | 205.9 | 207.1 | 203.6 | 229.14 | -39.97 | 232.71 | 0.98 | 50.1 | 53.2 | 98840.1 | 4757235 | 0 | 0 | 229.21 | 78.18 | 77.76 | 100 | 0 | 0 | 1084.3 | 52.4 | 56.81 | 1065.3 | 55.7 | 59.29 | 1053 | 56.2 | 59.17 | 1058.3 | 55.6 | 58.81
2026-04-30 06:59 | 672.2 |  | 671.7 | 673 | 216.7 | 217.5 | 215.1 | 242.9 | -39.63 | 246.18 | 0.99 | 50.1 | 57.8 | 98840.5 | 4757239 | 0 | 0 | 242.9 | 79.39 | 78.96 | 100 | 0 | 0 | 1085.8 | 55.8 | 60.54 | 1068.2 | 58.9 | 62.97 | 1056 | 59 | 62.35 | 1064.3 | 58.3 | 62.06
2026-04-30 07:00 | 670.1 |  | 668.5 | 671.2 | 229.8 | 230.9 | 228.2 | 258.52 | -39.12 | 261.46 | 0.99 | 50 | 61.4 | 98840.9 | 4757243 | 0 | 0 | 258.52 | 78.88 | 78.45 | 100 | 0 | 0 | 1083 | 59.8 | 64.78 | 1066.2 | 62.8 | 67 | 1052.9 | 62.9 | 66.27 | 1064.3 | 61.8 | 65.79
2026-04-30 07:01 | 668.6 |  | 669 | 671.1 | 237 | 236.8 | 234.9 | 265.57 | -39.25 | 268.36 | 0.99 | 50.1 | 66.5 | 98841.4 | 4757248 | 0 | 0 | 265.83 | 79.94 | 79.5 | 100 | 0 | 0 | 1085.8 | 60.7 | 65.94 | 1072.5 | 63.8 | 68.4 | 1064.7 | 64 | 68.1 | 1068.3 | 63.9 | 68.26
2026-04-30 07:02 | 672.4 |  | 672.4 | 672.2 | 244 | 243.6 | 239.5 | 274 | -40.56 | 276.86 | 0.99 | 50.1 | 70.4 | 98841.8 | 4757252 | 0 | 0 | 274 | 79.39 | 78.95 | 100 | 0 | 0 | 1086.3 | 63.2 | 68.61 | 1072.4 | 66.1 | 70.87 | 1065.5 | 66 | 70.3 | 1077.9 | 64.9 | 70.01
2026-04-30 07:03 | 673.7 |  | 671.6 | 672.9 | 260.9 | 263.1 | 260.1 | 297.05 | -41.06 | 299.89 | 0.99 | 50.1 | 76 | 98842.5 | 4757259 | 0 | 0 | 297.05 | 80.54 | 80.09 | 100 | 0 | 0 | 1089.8 | 68.2 | 74.31 | 1071.5 | 71.8 | 76.95 | 1060.1 | 72 | 76.29 | 1079.3 | 70.3 | 75.87
2026-04-30 07:04 | 669.9 |  | 667.1 | 670.4 | 265.5 | 267.7 | 263.6 | 300.02 | -38.66 | 302.56 | 0.99 | 50 | 80.3 | 98842.9 | 4757263 | 0 | 0 | 302.78 | 80.11 | 79.66 | 100 | 0 | 0 | 1094.1 | 67.3 | 73.67 | 1075.2 | 71.6 | 76.94 | 1063.9 | 72.7 | 77.36 | 1072.9 | 72.5 | 77.82
2026-04-30 07:05 | 670.9 |  | 671.7 | 670.7 | 271.5 | 272.1 | 264.8 | 306.03 | -41.11 | 308.77 | 0.99 | 50 | 86.1 | 98843.3 | 4757267 | 0 | 0 | 306.03 | 80.94 | 80.48 | 100 | 0 | 0 | 1093.5 | 70.1 | 76.62 | 1073.7 | 73.7 | 79.14 | 1076 | 73 | 78.52 | 1081.5 | 72.3 | 78.23
2026-04-30 07:06 | 669.5 |  | 668.2 | 670.2 | 280.9 | 284 | 279.1 | 318.83 | -39.63 | 321.29 | 0.99 | 50 | 90.6 | 98843.7 | 4757271 | 0 | 0 | 318.83 | 80.47 | 80.01 | 100 | 0 | 0 | 1089.8 | 73.2 | 79.82 | 1073.6 | 76.5 | 82.13 | 1076.9 | 76 | 81.84 | 1086.2 | 75.1 | 81.57
2026-04-30 07:07 | 672.2 |  | 671.8 | 672.3 | 288.5 | 291.2 | 288.8 | 329.15 | -40.54 | 331.66 | 0.99 | 50 | 97 | 98844.5 | 4757279 | 0 | 0 | 329.15 | 81.48 | 81.01 | 100 | 0 | 0 | 1096.8 | 74.8 | 82.01 | 1080.7 | 78.7 | 84.97 | 1085.5 | 77.6 | 84.23 | 1092.8 | 77.3 | 84.5
2026-04-30 07:08 | 669.7 |  | 668.2 | 669.8 | 301.8 | 300.1 | 297.1 | 340.68 | -38.41 | 342.82 | 0.99 | 50 | 101.9 | 98844.9 | 4757283 | 0 | 0 | 340.68 | 81.16 | 80.68 | 100 | 0 | 0 | 1092.8 | 78.4 | 85.68 | 1076.3 | 82 | 88.3 | 1085.6 | 80.1 | 86.96 | 1094.2 | 79.5 | 86.96
2026-04-30 07:09 | 672.7 |  | 670.6 | 673.6 | 314.6 | 315.1 | 312.1 | 358.98 | -39.78 | 361.03 | 0.99 | 50 | 108.8 | 98845.7 | 4757291 | 0 | 0 | 358.98 | 82.14 | 81.65 | 100 | 0 | 0 | 1097.7 | 81.9 | 89.9 | 1080.2 | 85.8 | 92.66 | 1080 | 85.1 | 91.92 | 1099.7 | 83.5 | 91.79
2026-04-30 07:10 | 670 |  | 668.7 | 669.9 | 323.3 | 325.2 | 321.2 | 368.04 | -38.56 | 370.05 | 0.99 | 50 | 114.1 | 98846.1 | 4757295 | 0 | 0 | 368.04 | 81.82 | 81.33 | 100 | 0 | 0 | 1099.8 | 84 | 92.35 | 1080.4 | 87.8 | 94.81 | 1080.5 | 87.2 | 94.26 | 1100.4 | 85.4 | 94.03
2026-04-30 07:11 | 673.8 |  | 673.1 | 674.3 | 333.8 | 334.8 | 332.4 | 382 | -41.46 | 384.24 | 0.99 | 50.1 | 121.4 | 98846.9 | 4757303 | 0 | 0 | 382 | 82.67 | 82.17 | 100 | 0 | 0 | 1104.8 | 86.5 | 95.54 | 1086.3 | 90.8 | 98.61 | 1085 | 90.1 | 97.76 | 1098.1 | 88.5 | 97.19
2026-04-30 07:12 | 673.8 |  | 671.6 | 673.9 | 340.7 | 344.6 | 339.8 | 391.32 | -41.64 | 393.37 | 0.99 | 50 | 127 | 98847.4 | 4757308 | 0 | 0 | 391.32 | 82.26 | 81.76 | 100 | 0 | 0 | 1100.8 | 89.3 | 98.32 | 1084.3 | 93.3 | 101.2 | 1092.4 | 91.6 | 100.08 | 1105.6 | 90.4 | 99.94
2026-04-30 07:13 | 669.5 |  | 667.2 | 670.1 | 358.7 | 361.4 | 356.9 | 409.98 | -40.19 | 411.94 | 1 | 50 | 134.8 | 98848.2 | 4757316 | 0 | 0 | 409.98 | 83.11 | 82.6 | 100 | 0 | 0 | 1108.3 | 92.3 | 102.25 | 1090.2 | 97 | 105.69 | 1092 | 96 | 104.8 | 1101.3 | 94.8 | 104.44
2026-04-30 07:14 | 668.7 |  | 668.7 | 667.6 | 363.7 | 366.5 | 363.6 | 416.76 | -40.63 | 418.68 | 1 | 50 | 140.9 | 98848.9 | 4757323 | 0 | 0 | 416.76 | 82.72 | 82.21 | 100 | 0 | 0 | 1107.8 | 94.3 | 104.44 | 1091.3 | 98.3 | 107.29 | 1095.5 | 97.4 | 106.66 | 1107.8 | 96.3 | 106.69
2026-04-30 07:15 | 675 |  | 673.7 | 674.5 | 386.1 | 387.5 | 382.4 | 444.06 | -43.28 | 446.17 | 1 | 50 | 149.3 | 98849.7 | 4757331 | 0 | 0 | 444.06 | 83.57 | 83.05 | 100 | 0 | 0 | 1106.1 | 100.4 | 111.03 | 1089.2 | 104.4 | 113.71 | 1094.2 | 103.5 | 113.23 | 1104.9 | 101.1 | 111.71
2026-04-30 07:16 | 670.6 |  | 668.4 | 671.1 | 387.9 | 389.2 | 386.1 | 444.18 | -41.4 | 446.15 | 1 | 49.9 | 155.6 | 98850.4 | 4757338 | 0 | 0 | 446.24 | 83.16 | 82.63 | 100 | 0 | 0 | 1110 | 99.7 | 110.64 | 1093.9 | 103.9 | 113.64 | 1099 | 103 | 113.17 | 1109.3 | 102.5 | 113.66
2026-04-30 07:17 | 673.3 |  | 671.9 | 673 | 395.7 | 398.7 | 393.4 | 455.19 | -41.39 | 457.02 | 1 | 49.9 | 164.4 | 98851.3 | 4757347 | 0 | 0 | 455.19 | 84 | 83.46 | 100 | 0 | 0 | 1109.3 | 102.2 | 113.39 | 1091.2 | 106.8 | 116.59 | 1095.8 | 105.8 | 115.93 | 1110.8 | 104.7 | 116.26
2026-04-30 07:18 | 668.1 |  | 668.6 | 668.9 | 396 | 397.8 | 394.6 | 454.08 | -39.3 | 455.77 | 1 | 49.9 | 171.1 | 98852 | 4757354 | 0 | 0 | 457.62 | 83.65 | 83.11 | 100 | 0 | 0 | 1108.8 | 101.5 | 112.5 | 1097.8 | 105.7 | 116 | 1101 | 104.9 | 115.49 | 1111.8 | 104.7 | 116.35
2026-04-30 07:19 | 668 |  | 668.5 | 668.7 | 418.5 | 418 | 415 | 477.78 | -40.87 | 479.45 | 1 | 49.9 | 180 | 98852.8 | 4757362 | 0 | 0 | 477.78 | 84.31 | 83.76 | 100 | 0 | 0 | 1106.6 | 108.3 | 119.86 | 1093.4 | 112.2 | 122.63 | 1097.9 | 110.7 | 121.53 | 1105.8 | 109.6 | 121.21
2026-04-30 07:20 | 671.8 |  | 670.8 | 672.6 | 429.1 | 430.7 | 427.4 | 493.28 | -40.84 | 494.98 | 1 | 49.9 | 187 | 98853.6 | 4757370 | 0 | 0 | 493.32 | 83.94 | 83.39 | 100 | 0 | 0 | 1115.2 | 109.5 | 122.16 | 1098.8 | 114.5 | 125.81 | 1104.5 | 114 | 125.87 | 1109.8 | 114.1 | 126.68
2026-04-30 07:21 | 671.7 |  | 671.9 | 671.6 | 430.8 | 431.1 | 428.4 | 495.33 | -41.69 | 497.13 | 1 | 49.9 | 196.8 | 98854.5 | 4757379 | 0 | 0 | 495.46 | 84.74 | 84.18 | 100 | 0 | 0 | 1112.3 | 111.3 | 123.79 | 1099.1 | 115.8 | 127.24 | 1103 | 114 | 125.74 | 1114.3 | 112.8 | 125.74
2026-04-30 07:22 | 667.6 |  | 668.4 | 668.5 | 444.3 | 445.1 | 442.4 | 508.44 | -39.19 | 509.95 | 1 | 49.9 | 204 | 98855.2 | 4757386 | 0 | 0 | 508.44 | 84.4 | 83.83 | 100 | 0 | 0 | 1111.3 | 114.9 | 127.73 | 1102.8 | 118.8 | 130.98 | 1105.1 | 116.8 | 129.11 | 1113.3 | 115.6 | 128.66
2026-04-30 07:23 | 671.5 |  | 672.2 | 670.9 | 458.8 | 455.2 | 456.1 | 526.09 | -40.86 | 527.65 | 1 | 50 | 214.1 | 98856.1 | 4757395 | 0 | 0 | 521.92 | 85.08 | 84.51 | 100 | 0 | 0 | 1111.6 | 117.4 | 130.45 | 1101.7 | 121.2 | 133.37 | 1100 | 120.7 | 132.77 | 1112.8 | 119.6 | 133.12
2026-04-30 07:24 | 669.9 |  | 669.1 | 670.3 | 472.5 | 474.5 | 471 | 542.72 | -40.08 | 544.2 | 1 | 50 | 222 | 98856.9 | 4757403 | 0 | 0 | 542.72 | 84.74 | 84.16 | 100 | 0 | 0 | 1110.3 | 122.2 | 135.72 | 1097.2 | 126.7 | 139.05 | 1104.3 | 125.2 | 138.26 | 1117.2 | 123.5 | 138
2026-04-30 07:25 | 670.8 |  | 669.5 | 671.8 | 481.2 | 483.8 | 480.3 | 554.31 | -40.93 | 555.78 | 1 | 50 | 229.9 | 98857.7 | 4757411 | 0 | 0 | 554.35 | 84.37 | 83.79 | 100 | 0 | 0 | 1114.4 | 124.2 | 138.43 | 1107 | 128.1 | 141.77 | 1108.5 | 126.9 | 140.65 | 1116 | 126.8 | 141.5
2026-04-30 07:26 | 672.7 |  | 671.8 | 672.9 | 496.6 | 495.5 | 497.5 | 572.7 | -42.79 | 574.29 | 1 | 50 | 241.1 | 98858.8 | 4757422 | 0 | 0 | 572.72 | 85.11 | 84.52 | 100 | 0 | 0 | 1120.3 | 126.7 | 141.95 | 1110.3 | 133.6 | 148.38 | 1107.4 | 130.4 | 144.39 | 1120.6 | 130.3 | 146.05
2026-04-30 07:27 | 672.8 |  | 672.6 | 671.9 | 501 | 503.3 | 501.3 | 579.14 | -41.67 | 580.66 | 1 | 50 | 249.4 | 98859.7 | 4757431 | 0 | 0 | 579.14 | 84.79 | 84.19 | 100 | 0 | 0 | 1115.8 | 130.2 | 145.33 | 1107.7 | 134.3 | 148.79 | 1108 | 132.1 | 146.41 | 1118.3 | 131.7 | 147.23
2026-04-30 07:28 | 671.6 |  | 672.3 | 670.8 | 509.7 | 506.3 | 504 | 584.87 | -41.49 | 586.25 | 1 | 50 | 260.8 | 98860.8 | 4757442 | 0 | 0 | 586.68 | 85.42 | 84.81 | 100 | 0 | 0 | 1113 | 132.1 | 146.98 | 1105.6 | 135.4 | 149.74 | 1111 | 133.6 | 148.44 | 1122.3 | 132.7 | 148.91
2026-04-30 07:29 | 672.3 |  | 671.6 | 671.7 | 539.6 | 538.3 | 535.6 | 621.15 | -40.14 | 622.45 | 1 | 50 | 269.7 | 98861.8 | 4757452 | 0 | 0 | 621.15 | 85.11 | 84.5 | 100 | 0 | 0 | 1119.3 | 138.9 | 155.49 | 1107.1 | 143.5 | 158.88 | 1113.1 | 141.9 | 157.96 | 1117.8 | 141.6 | 158.28
2026-04-30 07:30 | 671.2 |  | 672.1 | 672.6 | 542.2 | 547.3 | 542.4 | 628.09 | -41.04 | 629.38 | 1 | 50 | 282 | 98863 | 4757464 | 0 | 0 | 632.93 | 85.75 | 85.12 | 100 | 0 | 0 | 1118.8 | 139 | 155.52 | 1115.1 | 145.1 | 161.84 | 1112.4 | 142.9 | 158.93 | 1124.4 | 142.6 | 160.35
2026-04-30 07:31 | 673.1 |  | 671.1 | 673.4 | 569 | 571 | 567.4 | 657.73 | -41.85 | 659.02 | 1 | 50 | 291.4 | 98864 | 4757474 | 0 | 0 | 657.73 | 85.43 | 84.8 | 100 | 0 | 0 | 1122.3 | 146.3 | 164.15 | 1112.8 | 151.3 | 168.37 | 1111.9 | 150.9 | 167.82 | 1121.8 | 149.8 | 168.03
2026-04-30 07:32 | 672.2 |  | 672.9 | 671.9 | 589.2 | 593.9 | 590.2 | 683.73 | -43.76 | 685.07 | 1 | 50 | 304.4 | 98865.2 | 4757486 | 0 | 0 | 684 | 86.02 | 85.38 | 100 | 0 | 0 | 1125.3 | 150.7 | 169.55 | 1117.1 | 155.9 | 174.15 | 1114 | 156.9 | 174.74 | 1125.8 | 155.8 | 175.41
2026-04-30 07:33 | 672 |  | 672.4 | 671.3 | 580.6 | 580.4 | 581 | 670.93 | -41.32 | 672.22 | 1 | 49.9 | 314.2 | 98866.3 | 4757497 | 0 | 0 | 684 | 85.65 | 85 | 100 | 0 | 0 | 1122.3 | 148.9 | 167.07 | 1119.8 | 152.8 | 171.07 | 1118.6 | 152.4 | 170.49 | 1126.3 | 152.4 | 171.6
2026-04-30 07:34 | 673.1 |  | 672 | 672.7 | 609.5 | 610.3 | 606.2 | 704.26 | -42.05 | 705.56 | 1 | 49.9 | 327.6 | 98867.6 | 4757510 | 0 | 0 | 704.26 | 86.23 | 85.57 | 100 | 0 | 0 | 1121.3 | 157.7 | 176.98 | 1114.7 | 160.4 | 178.82 | 1115.6 | 161 | 179.66 | 1126.8 | 159.4 | 179.67
2026-04-30 07:35 | 672.9 |  | 673.1 | 671.7 | 631.8 | 635.8 | 627.4 | 731.11 | -40.67 | 732.24 | 1 | 50 | 338 | 98868.5 | 4757519 | 0 | 0 | 731.17 | 85.92 | 85.26 | 100 | 0 | 0 | 1126.7 | 161.4 | 181.86 | 1118.7 | 167.2 | 187.01 | 1122.5 | 165.5 | 185.79 | 1131.8 | 165.3 | 187.12
2026-04-30 07:36 | 671.3 |  | 672.8 | 672.1 | 635.7 | 637.8 | 633.9 | 736.45 | -40.89 | 737.6 | 1 | 50 | 352.1 | 98870 | 4757534 | 0 | 0 | 736.45 | 86.49 | 85.82 | 100 | 0 | 0 | 1124.2 | 163.6 | 183.96 | 1118.2 | 167.3 | 187.28 | 1120.7 | 167.4 | 187.59 | 1127.8 | 167.1 | 188.4
2026-04-30 07:37 | 672.2 |  | 673.5 | 672.2 | 646.2 | 648.4 | 643.7 | 747.79 | -43.98 | 749.04 | 1 | 50 | 363 | 98871.1 | 4757545 | 0 | 0 | 747.79 | 86.14 | 85.46 | 100 | 0 | 0 | 1124.8 | 165.4 | 186.02 | 1118.4 | 171.4 | 191.69 | 1120.1 | 170.4 | 190.85 | 1128.8 | 169.1 | 190.9
2026-04-30 07:38 | 674 |  | 673.4 | 673.1 | 683.6 | 684.2 | 676.4 | 788.98 | -42.99 | 790.15 | 1 | 50 | 377.9 | 98872.6 | 4757560 | 0 | 0 | 788.98 | 86.71 | 86.01 | 100 | 0 | 0 | 1126.6 | 176.4 | 198.79 | 1121.4 | 179.8 | 201.62 | 1122.7 | 178.1 | 199.96 | 1129.3 | 177.4 | 200.38
2026-04-30 07:39 | 672.5 |  | 674.1 | 673.3 | 691 | 690.6 | 691.4 | 801.43 | -42.99 | 802.61 | 1 | 50 | 389.5 | 98873.7 | 4757571 | 0 | 0 | 802.26 | 86.4 | 85.7 | 100 | 0 | 0 | 1127.3 | 177.6 | 200.21 | 1120.4 | 182.5 | 204.51 | 1120.5 | 182.1 | 204.06 | 1129.8 | 180.8 | 204.26
2026-04-30 07:40 | 672.9 |  | 674.2 | 672.6 | 715.3 | 718.4 | 714 | 829.85 | -41.05 | 830.86 | 1 | 50 | 405.4 | 98875.3 | 4757587 | 0 | 0 | 829.85 | 86.96 | 86.25 | 100 | 0 | 0 | 1130.8 | 183.2 | 207.2 | 1122.1 | 188.9 | 211.93 | 1122.5 | 187.7 | 210.68 | 1130.3 | 187.8 | 212.31
2026-04-30 07:41 | 674.1 |  | 674.9 | 672.4 | 727.1 | 728.6 | 725.6 | 844.04 | -42.67 | 844.95 | 1 | 50 | 417.5 | 98876.6 | 4757600 | 0 | 0 | 844.04 | 86.65 | 85.93 | 100 | 0 | 0 | 1131.6 | 185.7 | 210.15 | 1125.3 | 191.8 | 215.78 | 1124.1 | 190.8 | 214.47 | 1132.8 | 190.8 | 216.15
2026-04-30 07:42 | 672.4 |  | 673.3 | 673.6 | 741.6 | 743.2 | 742.8 | 860.87 | -42.4 | 861.91 | 1 | 50 | 433.8 | 98878.2 | 4757616 | 0 | 0 | 860.88 | 87.08 | 86.35 | 100 | 0 | 0 | 1130.6 | 190.5 | 215.35 | 1125.9 | 195.4 | 219.99 | 1124.4 | 194.3 | 218.51 | 1132.4 | 193.8 | 219.71
2026-04-30 07:43 | 673.1 |  | 673.4 | 674.3 | 757 | 760.9 | 758.7 | 879.85 | -41.08 | 880.82 | 1 | 50 | 446.4 | 98879.5 | 4757629 | 0 | 0 | 879.87 | 86.76 | 86.03 | 100 | 0 | 0 | 1131.3 | 194 | 219.45 | 1128.1 | 199.3 | 224.83 | 1125.5 | 198.2 | 223.08 | 1137.8 | 197.3 | 224.49
2026-04-30 07:44 | 672.5 |  | 674.8 | 672.9 | 770.1 | 769.7 | 769.4 | 893.62 | -42.36 | 894.62 | 1 | 50 | 464 | 98881.1 | 4757645 | 0 | 0 | 893.62 | 87.38 | 86.64 | 100 | 0 | 0 | 1133 | 196.3 | 222.42 | 1126.4 | 202.4 | 228 | 1128 | 201 | 226.76 | 1136.2 | 201.1 | 228.47
2026-04-30 07:45 | 674 |  | 674.8 | 672.4 | 776 | 778.8 | 772.8 | 900.22 | -42.26 | 901.18 | 1 | 50 | 477.1 | 98882.6 | 4757660 | 0 | 0 | 900.22 | 87.07 | 86.32 | 100 | 0 | 0 | 1133.7 | 198.8 | 225.4 | 1126.3 | 201.8 | 227.29 | 1129.9 | 203.1 | 229.44 | 1134.3 | 203.3 | 230.66
2026-04-30 07:46 | 673.7 |  | 673.9 | 674.5 | 803 | 805.4 | 805 | 933.8 | -41.39 | 934.72 | 1 | 50 | 495.1 | 98884.3 | 4757677 | 0 | 0 | 933.8 | 87.57 | 86.81 | 100 | 0 | 0 | 1133.8 | 204.5 | 231.91 | 1128.2 | 211.6 | 238.74 | 1128.2 | 210 | 236.93 | 1135.3 | 210.3 | 238.77
2026-04-30 07:47 | 672.3 |  | 675.2 | 673.2 | 817 | 816.7 | 814.6 | 947.76 | -43.89 | 948.75 | 1 | 50 | 508.7 | 98885.6 | 4757690 | 0 | 0 | 947.76 | 87.26 | 86.48 | 100 | 0 | 0 | 1134.3 | 208.8 | 236.84 | 1127.8 | 214.2 | 241.52 | 1125 | 213.6 | 240.35 | 1134.3 | 213.3 | 241.97
2026-04-30 07:48 | 673.8 |  | 674.6 | 672.1 | 833 | 832.1 | 830.9 | 965.96 | -42.85 | 966.88 | 1 | 50 | 527.4 | 98887.5 | 4757709 | 0 | 0 | 965.96 | 87.76 | 86.98 | 100 | 0 | 0 | 1133.3 | 212.4 | 240.68 | 1127.8 | 219.4 | 247.45 | 1128.7 | 217.1 | 245.05 | 1138.8 | 215.8 | 245.75
2026-04-30 07:49 | 673.9 |  | 673.9 | 675 | 847.6 | 853 | 850.3 | 987.46 | -43.62 | 988.41 | 1 | 50 | 541.8 | 98889 | 4757724 | 0 | 0 | 987.46 | 87.53 | 86.74 | 100 | 0 | 0 | 1134.8 | 217.1 | 246.36 | 1129.8 | 223.4 | 252.38 | 1129.3 | 221.4 | 250.02 | 1138.3 | 221.2 | 251.84
2026-04-30 07:50 | 674.5 |  | 674.8 | 673.6 | 861.5 | 867.7 | 860.8 | 1003.44 | -43.47 | 1004.32 | 1 | 50 | 560.9 | 98890.9 | 4757743 | 0 | 0 | 1003.44 | 87.97 | 87.17 | 100 | 0 | 0 | 1135.7 | 221 | 250.94 | 1129.2 | 227.2 | 256.6 | 1129.4 | 226.1 | 255.3 | 1138.3 | 224.1 | 255.04
2026-04-30 07:51 | 674.4 |  | 675.2 | 672.8 | 872.4 | 873.6 | 869.9 | 1013.04 | -44.22 | 1013.98 | 1 | 50 | 575.5 | 98892.3 | 4757757 | 0 | 0 | 1013.84 | 87.67 | 86.86 | 100 | 0 | 0 | 1135.3 | 222.8 | 252.93 | 1127.3 | 229.5 | 258.67 | 1128.4 | 227.1 | 256.3 | 1138.8 | 227 | 258.56
2026-04-30 07:52 | 674.4 |  | 675.2 | 672.4 | 872.7 | 876.4 | 871.3 | 1015.18 | -41.47 | 1016.03 | 1 | 50 | 595.1 | 98894.3 | 4757777 | 0 | 0 | 1018.39 | 88.1 | 87.28 | 100 | 0 | 0 | 1131.8 | 223.3 | 252.69 | 1130 | 223.8 | 252.85 | 1127.4 | 231.5 | 261.03 | 1139.4 | 229.8 | 261.81
2026-04-30 07:53 | 674.7 |  | 674 | 675.4 | 910.3 | 911.8 | 910.7 | 1058.26 | -42.75 | 1059.14 | 1 | 50 | 610.4 | 98895.8 | 4757792 | 0 | 0 | 1058.28 | 87.8 | 86.97 | 100 | 0 | 0 | 1137.2 | 232.1 | 263.92 | 1132.7 | 238.5 | 270.19 | 1128.5 | 237.9 | 268.43 | 1136.8 | 237.6 | 270.11
2026-04-30 07:54 | 675.6 |  | 675.5 | 675.6 | 937.2 | 939.9 | 936.8 | 1090.8 | -44.84 | 1091.71 | 1 | 50.1 | 631.4 | 98898 | 4757814 | 0 | 0 | 1090.8 | 88.25 | 87.41 | 100 | 0 | 0 | 1137.1 | 238.9 | 271.6 | 1131.2 | 245.9 | 278.13 | 1131.2 | 244.9 | 277.04 | 1139.6 | 244.1 | 278.31
2026-04-30 07:55 | 675.6 |  | 676.3 | 674.1 | 942.8 | 945.8 | 940.9 | 1097.02 | -42.76 | 1097.89 | 1 | 50.1 | 647.5 | 98899.5 | 4757829 | 0 | 0 | 1097.07 | 88 | 87.15 | 100 | 0 | 0 | 1137.8 | 240.1 | 273.18 | 1131.2 | 246.6 | 278.98 | 1130.8 | 246.2 | 278.4 | 1140.3 | 245.5 | 279.94
2026-04-30 07:56 | 675.2 |  | 675.1 | 675.6 | 963 | 964.3 | 960.8 | 1119.66 | -43.96 | 1120.48 | 1 | 50.1 | 668.8 | 98901.7 | 4757851 | 0 | 0 | 1119.66 | 88.41 | 87.55 | 100 | 0 | 0 | 1136.7 | 245.6 | 279.2 | 1130.2 | 252.5 | 285.35 | 1130.5 | 250.9 | 283.64 | 1140.3 | 250.1 | 285.23
2026-04-30 07:57 | 674.8 |  | 674.7 | 675.3 | 982.9 | 986.2 | 983.4 | 1144.43 | -43.29 | 1145.23 | 1 | 50.1 | 685.4 | 98903.3 | 4757867 | 0 | 0 | 1144.43 | 88.13 | 87.26 | 100 | 0 | 0 | 1136.3 | 251.7 | 286.01 | 1131.8 | 258 | 291.99 | 1130.9 | 256.1 | 289.64 | 1139.9 | 255.2 | 290.89
2026-04-30 07:58 | 674 |  | 675.3 | 673.2 | 1011.2 | 1013.2 | 1010.2 | 1177.03 | -43.26 | 1177.85 | 1 | 50.1 | 707.8 | 98905.6 | 4757890 | 0 | 0 | 1177.05 | 88.53 | 87.64 | 100 | 0 | 0 | 1136.8 | 258 | 293.3 | 1134.2 | 265.4 | 301.02 | 1133.4 | 262.2 | 297.13 | 1141.3 | 262.4 | 299.52
2026-04-30 07:59 | 675.2 |  | 676.5 | 673.8 | 1027.5 | 1030.5 | 1025.9 | 1197.3 | -43.25 | 1198.09 | 1 | 50.1 | 725.3 | 98907.3 | 4757907 | 0 | 0 | 1197.3 | 88.26 | 87.37 | 100 | 0 | 0 | 1137.6 | 262.4 | 298.5 | 1133.7 | 269.6 | 305.63 | 1133.4 | 267.3 | 302.92 | 1141 | 267 | 304.67
2026-04-30 08:00 | 676.3 |  | 676.3 | 675.4 | 1048.3 | 1052.7 | 1048.9 | 1222.91 | -43.47 | 1223.68 | 1 | 50.1 | 748.6 | 98909.6 | 4757930 | 0 | 0 | 1222.91 | 88.62 | 87.72 | 100 | 0 | 0 | 1138.2 | 268.1 | 305.11 | 1131.9 | 275.7 | 312.07 | 1133.5 | 273.4 | 309.91 | 1142 | 272.4 | 311.08
2026-04-30 08:01 | 674.5 |  | 677.2 | 675.2 | 1069 | 1070.2 | 1067.1 | 1245.64 | -44.4 | 1246.41 | 1 | 50.1 | 772.4 | 98912 | 4757954 | 0 | 0 | 1245.68 | 88.73 | 87.81 | 100 | 0 | 0 | 1137.8 | 272.3 | 309.86 | 1134.7 | 279.7 | 317.42 | 1133.7 | 278.6 | 315.86 | 1141.3 | 278.3 | 317.58
2026-04-30 08:02 | 674.5 |  | 676 | 673.4 | 1067.7 | 1069.8 | 1069 | 1244.64 | -43.12 | 1245.4 | 1 | 50.1 | 790.4 | 98913.9 | 4757973 | 0 | 0 | 1250.79 | 88.59 | 87.67 | 100 | 0 | 0 | 1139.4 | 269.3 | 306.85 | 1134.6 | 280 | 317.68 | 1133.4 | 278.8 | 315.98 | 1142.9 | 278.6 | 318.53
2026-04-30 08:03 | 675.9 |  | 677.1 | 674.3 | 1097.3 | 1098.2 | 1093 | 1277.07 | -45.09 | 1277.84 | 1 | 50 | 808.3 | 98915.6 | 4757990 | 0 | 0 | 1277.13 | 88.43 | 87.49 | 100 | 0 | 0 | 1136.3 | 280.7 | 318.91 | 1134.3 | 287.5 | 326.11 | 1132.5 | 285.6 | 323.4 | 1142.5 | 284.1 | 324.6
2026-04-30 08:04 | 673.6 |  | 674.5 | 673.6 | 1122.1 | 1127.4 | 1124.2 | 1306.56 | -41.95 | 1307.23 | 1 | 50 | 833.1 | 98918 | 4758014 | 0 | 0 | 1306.56 | 88.77 | 87.83 | 100 | 0 | 0 | 1138.7 | 286.1 | 325.77 | 1132.7 | 293.9 | 332.87 | 1133.1 | 292.2 | 331.06 | 1141.3 | 291.6 | 332.78
2026-04-30 08:05 | 672.1 |  | 672.7 | 672.2 | 1140.2 | 1143 | 1138.6 | 1321.91 | -41.7 | 1322.57 | 1 | 50 | 852.1 | 98920 | 4758034 | 0 | 0 | 1321.96 | 88.45 | 87.49 | 100 | 0 | 0 | 1138.5 | 288.4 | 328.33 | 1136.6 | 297 | 337.53 | 1136 | 294.9 | 335 | 1142.3 | 295.1 | 337.06
2026-04-30 08:06 | 670.7 |  | 672.8 | 672.2 | 1160.3 | 1166 | 1164.5 | 1349.09 | -41.28 | 1349.71 | 1 | 50 | 878.1 | 98922.6 | 4758060 | 0 | 0 | 1349.09 | 88.84 | 87.87 | 100 | 0 | 0 | 1139.7 | 294.2 | 335.29 | 1134.8 | 302.7 | 343.52 | 1133.3 | 302.4 | 342.77 | 1140.1 | 301.7 | 344.01
2026-04-30 08:07 | 671.8 |  | 671.5 | 669.7 | 1164.9 | 1165.8 | 1163.4 | 1349.42 | -42.27 | 1350.06 | 1 | 50 | 897.6 | 98924.6 | 4758080 | 0 | 0 | 1352.99 | 88.55 | 87.57 | 100 | 0 | 0 | 1139.8 | 293.1 | 334.07 | 1134.7 | 301.7 | 342.38 | 1135.4 | 302.4 | 343.3 | 1142.5 | 302.3 | 345.38
2026-04-30 08:08 | 669.8 |  | 671.6 | 669.7 | 1186.9 | 1192.1 | 1191.1 | 1376.04 | -41.38 | 1376.65 | 1 | 50 | 924.1 | 98927.2 | 4758106 | 0 | 0 | 1376.07 | 88.91 | 87.92 | 100 | 0 | 0 | 1140.8 | 300 | 342.18 | 1134.7 | 309.3 | 351.01 | 1135.7 | 306.7 | 348.33 | 1141.8 | 307.7 | 351.33
2026-04-30 08:09 | 669.8 |  | 671.1 | 668.5 | 1199.5 | 1203.1 | 1198.9 | 1386.63 | -38.38 | 1387.16 | 1 | 50 | 944.1 | 98929.1 | 4758125 | 0 | 0 | 1386.63 | 88.62 | 87.63 | 100 | 0 | 0 | 1138.4 | 305.2 | 347.44 | 1134.9 | 312.7 | 354.86 | 1136.2 | 308.3 | 350.34 | 1144.3 | 307.8 | 352.18
2026-04-30 08:10 | 669.6 |  | 670.5 | 667.4 | 1235.6 | 1236.2 | 1230.7 | 1425.39 | -40.36 | 1425.96 | 1 | 50 | 971.7 | 98931.9 | 4758153 | 0 | 0 | 1425.39 | 89 | 87.98 | 100 | 0 | 0 | 1137.3 | 311.9 | 354.68 | 1134.8 | 319.5 | 362.6 | 1133 | 319 | 361.46 | 1142.9 | 318.3 | 363.81
2026-04-30 08:11 | 669.2 |  | 671 | 668.6 | 1247.4 | 1249.2 | 1247.1 | 1442.01 | -40.72 | 1442.59 | 1 | 50 | 992.8 | 98934 | 4758174 | 0 | 0 | 1442.03 | 88.74 | 87.72 | 100 | 0 | 0 | 1138.8 | 314.5 | 358.14 | 1136.1 | 323.2 | 367.16 | 1134.5 | 322.2 | 365.57 | 1143.3 | 322.3 | 368.45
2026-04-30 08:12 | 669.3 |  | 670.6 | 670.2 | 1266.6 | 1264.9 | 1268.9 | 1463.23 | -40.29 | 1463.79 | 1 | 50 | 1021.1 | 98936.9 | 4758203 | 0 | 0 | 1463.23 | 89.11 | 88.08 | 100 | 0 | 0 | 1140.3 | 320.5 | 365.5 | 1136 | 329 | 373.75 | 1135 | 325.8 | 369.77 | 1144.8 | 325.1 | 372.21
2026-04-30 08:13 | 668.9 |  | 669.8 | 668.6 | 1297.3 | 1299.5 | 1294.5 | 1496.97 | -39.51 | 1497.49 | 1 | 50 | 1042.4 | 98939.1 | 4758225 | 0 | 0 | 1496.97 | 88.82 | 87.78 | 100 | 0 | 0 | 1139.8 | 326.9 | 372.59 | 1135.3 | 336.4 | 381.93 | 1137 | 333.4 | 379.08 | 1143.3 | 333.5 | 381.32
2026-04-30 08:14 | 667.4 |  | 669.2 | 666 | 1302.2 | 1304.5 | 1301.3 | 1501.29 | -38.02 | 1501.77 | 1 | 50 | 1071.4 | 98941.9 | 4758253 | 0 | 0 | 1506.13 | 89.16 | 88.1 | 100 | 0 | 0 | 1140.5 | 326.6 | 372.54 | 1135.1 | 336.5 | 382.02 | 1136.9 | 334.7 | 380.53 | 1145.6 | 334.9 | 383.64
2026-04-30 08:15 | 668.1 |  | 669.9 | 666.5 | 1320.1 | 1323.8 | 1319.4 | 1523.69 | -40.63 | 1524.23 | 1 | 50 | 1093.6 | 98944.2 | 4758276 | 0 | 0 | 1523.69 | 88.91 | 87.85 | 100 | 0 | 0 | 1139.3 | 333.3 | 379.74 | 1133.2 | 342.8 | 388.48 | 1137 | 339.7 | 386.21 | 1142.4 | 339.8 | 388.15
2026-04-30 08:16 | 668.7 |  | 668.2 | 666 | 1353.7 | 1357.9 | 1353.2 | 1561.59 | -40.36 | 1562.12 | 1 | 50 | 1123.3 | 98947.1 | 4758305 | 0 | 0 | 1561.59 | 89.23 | 88.15 | 100 | 0 | 0 | 1140.2 | 341.9 | 389.84 | 1133.4 | 351.5 | 398.39 | 1134.9 | 348.1 | 395.02 | 1141.4 | 347.9 | 397.07
2026-04-30 08:17 | 665.8 |  | 669 | 665.7 | 1381.5 | 1385 | 1385.2 | 1594.27 | -39.67 | 1594.76 | 1 | 50 | 1146.5 | 98949.4 | 4758328 | 0 | 0 | 1594.27 | 88.99 | 87.9 | 100 | 0 | 0 | 1140.9 | 347.3 | 396.24 | 1138.2 | 357.3 | 406.66 | 1134.5 | 356.2 | 404.07 | 1140.8 | 356.8 | 407.06
2026-04-30 08:18 | 670 |  | 670.1 | 667.6 | 1393.3 | 1399.5 | 1395.8 | 1613.19 | -41.42 | 1613.72 | 1 | 50 | 1177.8 | 98952.6 | 4758360 | 0 | 0 | 1613.19 | 89.37 | 88.27 | 100 | 0 | 0 | 1140.9 | 351.7 | 401.21 | 1138.3 | 361.8 | 411.85 | 1137.8 | 358.2 | 407.52 | 1144.8 | 359.5 | 411.56
2026-04-30 08:19 | 669.8 |  | 670.5 | 667.5 | 1423.4 | 1429 | 1425.3 | 1646.95 | -39.51 | 1647.42 | 1 | 50 | 1201.8 | 98955 | 4758384 | 0 | 0 | 1646.95 | 89.13 | 88.01 | 100 | 0 | 0 | 1141.7 | 360.8 | 411.89 | 1132.7 | 370.7 | 419.95 | 1135.9 | 367.3 | 417.16 | 1144.3 | 365.6 | 418.31
2026-04-30 08:20 | 668.2 |  | 670.4 | 666.7 | 1454.9 | 1456.6 | 1454.3 | 1679.27 | -39.55 | 1679.73 | 1 | 50 | 1233.9 | 98958.2 | 4758416 | 0 | 0 | 1679.27 | 89.44 | 88.31 | 100 | 0 | 0 | 1139 | 368 | 419.16 | 1135.2 | 375.6 | 426.4 | 1135.7 | 375 | 425.89 | 1144.3 | 374.2 | 428.22
2026-04-30 08:21 | 668.4 |  | 669.7 | 667.3 | 1480.3 | 1480.9 | 1479.4 | 1706.98 | -40.57 | 1707.45 | 1 | 50 | 1258.3 | 98960.6 | 4758440 | 0 | 0 | 1706.98 | 89.16 | 88.03 | 100 | 0 | 0 | 1141.3 | 373.3 | 426 | 1135.7 | 383.3 | 435.33 | 1135 | 380.9 | 432.31 | 1142.8 | 380.1 | 434.38
2026-04-30 08:22 | 669.3 |  | 670.4 | 667.8 | 1500.7 | 1505.2 | 1503.3 | 1735.04 | -39.51 | 1735.38 | 1 | 50.1 | 1291.9 | 98964 | 4758474 | 0 | 0 | 1735.04 | 89.47 | 88.32 | 100 | 0 | 0 | 1141.3 | 380.6 | 434.43 | 1135.8 | 390.5 | 443.5 | 1135.5 | 386.6 | 438.97 | 1143.8 | 384.7 | 440.05
2026-04-30 08:23 | 668.6 |  | 669.2 | 666.7 | 1520.8 | 1525.3 | 1522.4 | 1757.35 | -39.23 | 1757.79 | 1 | 50 | 1317.7 | 98966.5 | 4758499 | 0 | 0 | 1757.57 | 89.23 | 88.07 | 100 | 0 | 0 | 1139.3 | 383.5 | 436.98 | 1137.3 | 394.5 | 448.71 | 1135.5 | 391.5 | 444.55 | 1142.5 | 392.6 | 448.58
2026-04-30 08:24 | 667.4 |  | 669.4 | 665.4 | 1541.5 | 1544.3 | 1544.1 | 1779.05 | -38.2 | 1779.46 | 1 | 50.1 | 1352.3 | 98970 | 4758534 | 0 | 0 | 1779.6 | 89.6 | 88.42 | 100 | 0 | 0 | 1139.3 | 388.2 | 442.23 | 1137.8 | 400.1 | 455.21 | 1138 | 395.5 | 450.05 | 1145.3 | 396.2 | 453.77
2026-04-30 08:25 | 666.6 |  | 669.5 | 668.1 | 1538.9 | 1541.9 | 1540.3 | 1775.45 | -38 | 1775.87 | 1 | 50.1 | 1377.9 | 98972.6 | 4758560 | 0 | 0 | 1779.6 | 89.3 | 88.12 | 100 | 0 | 0 | 1138.3 | 388.2 | 441.88 | 1134.2 | 399.4 | 453.04 | 1136.1 | 396.3 | 450.22 | 1142.7 | 395.4 | 451.87
2026-04-30 08:26 | 668.1 |  | 670.2 | 665.6 | 1550.2 | 1553.8 | 1552.2 | 1789.94 | -39.12 | 1790.36 | 1 | 50.1 | 1412.3 | 98976 | 4758594 | 0 | 0 | 1789.94 | 89.63 | 88.43 | 100 | 0 | 0 | 1136.9 | 391.8 | 445.42 | 1136.3 | 400.3 | 454.86 | 1138 | 398.3 | 453.3 | 1143.3 | 400.2 | 457.55
2026-04-30 08:27 | 667.2 |  | 669.3 | 667.5 | 1588.2 | 1589.6 | 1589.6 | 1831.58 | -37.98 | 1831.81 | 1 | 50.1 | 1439 | 98978.7 | 4758621 | 0 | 0 | 1831.58 | 89.37 | 88.16 | 100 | 0 | 0 | 1140.3 | 401 | 457.21 | 1134.2 | 411.6 | 466.83 | 1135.9 | 407.7 | 463.12 | 1142.3 | 408.3 | 466.41
2026-04-30 08:28 | 668 |  | 670 | 668 | 1606.1 | 1609.7 | 1610.8 | 1854.43 | -39.46 | 1854.83 | 1 | 50.1 | 1474.5 | 98982.3 | 4758657 | 0 | 0 | 1854.43 | 89.65 | 88.43 | 100 | 0 | 0 | 1138.7 | 404.1 | 460.16 | 1135.9 | 415.8 | 472.32 | 1137 | 413.7 | 470.4 | 1142.3 | 414.8 | 473.86
2026-04-30 08:29 | 667.7 |  | 669 | 667 | 1620.9 | 1626.5 | 1625 | 1870.63 | -38.74 | 1871.01 | 1 | 50.1 | 1501.3 | 98985 | 4758684 | 0 | 0 | 1870.63 | 89.39 | 88.16 | 100 | 0 | 0 | 1137.2 | 410.1 | 466.37 | 1136 | 419.7 | 476.73 | 1136 | 417.4 | 474.21 | 1141.3 | 417.4 | 476.42
2026-04-30 08:30 | 666.5 |  | 667.4 | 665.2 | 1654.6 | 1662 | 1657.8 | 1906.23 | -38.07 | 1906.61 | 1 | 50 | 1538.8 | 98988.7 | 4758721 | 0 | 0 | 1906.23 | 89.74 | 88.49 | 100 | 0 | 0 | 1138.7 | 417.8 | 475.78 | 1133.9 | 429.3 | 486.75 | 1133.4 | 425.6 | 482.42 | 1141.7 | 424.6 | 484.78
2026-04-30 08:31 | 664.7 |  | 666.4 | 665 | 1643.7 | 1650.7 | 1652.2 | 1897.24 | -38.41 | 1897.63 | 1 | 50.1 | 1566.3 | 98991.5 | 4758749 | 0 | 0 | 1911.22 | 89.49 | 88.24 | 100 | 0 | 0 | 1136.7 | 414.1 | 470.68 | 1136.8 | 423.8 | 481.82 | 1134.4 | 424.6 | 481.65 | 1143.3 | 424.5 | 485.37
2026-04-30 08:32 | 666 |  | 667.4 | 663 | 1687.5 | 1689.1 | 1683.5 | 1938.25 | -37.81 | 1938.62 | 1 | 50.1 | 1603.5 | 98995.1 | 4758785 | 0 | 0 | 1938.25 | 89.79 | 88.52 | 100 | 0 | 0 | 1138.3 | 425.5 | 484.3 | 1135.2 | 435.8 | 494.72 | 1133.5 | 433.5 | 491.38 | 1138.8 | 432.1 | 492.08
2026-04-30 08:33 | 666.6 |  | 666.3 | 666.2 | 1702.1 | 1710 | 1709.4 | 1962.81 | -39.44 | 1963.18 | 1 | 50.1 | 1631.7 | 98998 | 4758814 | 0 | 0 | 1962.81 | 89.55 | 88.26 | 100 | 0 | 0 | 1137.3 | 429.3 | 488.25 | 1135.3 | 440.7 | 500.31 | 1135.4 | 438.2 | 497.58 | 1142.1 | 438.1 | 500.39
2026-04-30 08:34 | 665 |  | 667.5 | 663 | 1714.2 | 1718.6 | 1717.9 | 1972.97 | -38.14 | 1973.33 | 1 | 50 | 1669.4 | 99001.8 | 4758852 | 0 | 0 | 1972.97 | 89.82 | 88.52 | 100 | 0 | 0 | 1135.3 | 435.3 | 494.18 | 1134.6 | 445.7 | 505.67 | 1132.5 | 439.7 | 498.43 | 1139.3 | 438.1 | 499.08
2026-04-30 08:35 | 664.4 |  | 667.3 | 663.2 | 1719.6 | 1720.3 | 1723.1 | 1975.75 | -36.71 | 1976.1 | 1 | 50 | 1697.9 | 99004.6 | 4758880 | 0 | 0 | 1983.91 | 89.58 | 88.28 | 100 | 0 | 0 | 1135.8 | 435.8 | 494.95 | 1131.8 | 446 | 504.78 | 1134.3 | 441.2 | 500.45 | 1142.3 | 437.9 | 500.25
2026-04-30 08:36 | 665.9 |  | 667.1 | 665.6 | 1764.5 | 1769.7 | 1769.7 | 2032.2 | -37.38 | 2032.54 | 1 | 50 | 1736.5 | 99008.5 | 4758919 | 0 | 0 | 2032.2 | 89.84 | 88.52 | 100 | 0 | 0 | 1136.1 | 444.6 | 505.14 | 1133.2 | 457.9 | 518.87 | 1133.6 | 455.4 | 516.22 | 1139.3 | 453.8 | 516.96
2026-04-30 08:37 | 666.2 |  | 666.9 | 666.4 | 1790.7 | 1796.2 | 1796.4 | 2064.14 | -38.82 | 2064.53 | 1 | 50 | 1766.5 | 99011.4 | 4758948 | 0 | 0 | 2064.14 | 89.63 | 88.3 | 100 | 0 | 0 | 1133.7 | 456.8 | 517.84 | 1134.3 | 464.3 | 526.71 | 1135.6 | 461.9 | 524.54 | 1138.8 | 457.9 | 521.43
2026-04-30 08:38 | 666.4 |  | 668 | 666.3 | 1784.9 | 1789.8 | 1788.3 | 2056.08 | -36.58 | 2056.32 | 1 | 50 | 1806.3 | 99015.4 | 4758988 | 0 | 0 | 2079.38 | 89.9 | 88.55 | 100 | 0 | 0 | 1137.5 | 449.7 | 511.55 | 1132.2 | 460 | 520.77 | 1132.4 | 461.7 | 522.88 | 1138.9 | 461.5 | 525.65
2026-04-30 08:39 | 666.9 |  | 668.8 | 664.6 | 1827.9 | 1833.1 | 1832.5 | 2106.45 | -38.33 | 2106.8 | 1 | 50.1 | 1837 | 99018.5 | 4759019 | 0 | 0 | 2106.45 | 89.69 | 88.34 | 100 | 0 | 0 | 1134.8 | 461.5 | 523.68 | 1133.5 | 474.6 | 538.01 | 1134.9 | 469.6 | 533 | 1141.3 | 470.5 | 536.97
2026-04-30 08:40 | 666.3 |  | 669.2 | 665.5 | 1868.8 | 1868.9 | 1872 | 2152.96 | -38.25 | 2153.31 | 1 | 50.1 | 1878.6 | 99022.7 | 4759061 | 0 | 0 | 2152.96 | 89.98 | 88.61 | 100 | 0 | 0 | 1137.8 | 472.8 | 538 | 1132.7 | 483.9 | 548.16 | 1133.1 | 481.5 | 545.56 | 1140.7 | 480.4 | 547.94
2026-04-30 08:41 | 667.6 |  | 669 | 664.7 | 1886.6 | 1890.3 | 1886.7 | 2174.9 | -38.06 | 2175.24 | 1 | 50.1 | 1909.9 | 99025.8 | 4759092 | 0 | 0 | 2178.69 | 89.75 | 88.37 | 100 | 0 | 0 | 1138.3 | 471.7 | 536.9 | 1132.3 | 490.3 | 555.15 | 1133.9 | 486.7 | 551.89 | 1140.8 | 488.5 | 557.34
2026-04-30 08:42 | 666.8 |  | 668.9 | 666.3 | 1903.8 | 1907.7 | 1908.9 | 2196.58 | -38.3 | 2196.92 | 1 | 50.1 | 1951.8 | 99030 | 4759134 | 0 | 0 | 2196.58 | 90.03 | 88.64 | 100 | 0 | 0 | 1137.3 | 487.5 | 554.45 | 1133.2 | 496.7 | 562.86 | 1130.5 | 488.8 | 552.62 | 1137.8 | 486.6 | 553.66
2026-04-30 08:43 | 666.9 |  | 669 | 665.2 | 1930 | 1934.4 | 1934.1 | 2225.86 | -39.16 | 2226.2 | 1 | 50.1 | 1985.1 | 99033.4 | 4759168 | 0 | 0 | 2225.86 | 89.85 | 88.45 | 100 | 0 | 0 | 1135.3 | 489.5 | 555.71 | 1131.2 | 502.5 | 568.39 | 1132.5 | 498 | 563.93 | 1137.9 | 497.5 | 566.06
2026-04-30 08:44 | 666.9 |  | 670 | 665.8 | 1963.8 | 1971.5 | 1966.4 | 2267 | -38.48 | 2267.33 | 1 | 50.1 | 2028.9 | 99037.8 | 4759212 | 0 | 0 | 2267 | 90.13 | 88.71 | 100 | 0 | 0 | 1134.8 | 501.1 | 568.69 | 1131.3 | 512.5 | 579.84 | 1132.5 | 507.9 | 575.18 | 1138.9 | 504.6 | 574.74
2026-04-30 08:45 | 666.3 |  | 669.7 | 666.9 | 1992.7 | 2000.1 | 1998.2 | 2301.1 | -39.21 | 2301.43 | 1 | 50.1 | 2061.9 | 99041 | 4759244 | 0 | 0 | 2301.1 | 89.9 | 88.47 | 100 | 0 | 0 | 1133.2 | 506.1 | 573.55 | 1131.3 | 518.2 | 586.28 | 1134 | 514.7 | 583.69 | 1136.8 | 516.2 | 586.79
2026-04-30 08:46 | 666.2 |  | 669.3 | 665.7 | 2004.4 | 2009.3 | 2008.7 | 2311.54 | -38.39 | 2311.85 | 1 | 50.1 | 2107.7 | 99045.5 | 4759289 | 0 | 0 | 2316.77 | 90.46 | 89.01 | 100 | 0 | 0 | 1132.7 | 507 | 574.29 | 1133.7 | 519.2 | 588.58 | 1132.5 | 518.2 | 586.85 | 1137 | 519.9 | 591.14
2026-04-30 08:47 | 666.8 |  | 669 | 667.1 | 2003.2 | 2011.2 | 2011.4 | 2314.36 | -39.14 | 2314.7 | 1 | 50.1 | 2141.1 | 99048.9 | 4759323 | 0 | 0 | 2316.77 | 90.24 | 88.77 | 100 | 0 | 0 | 1132 | 510 | 577.28 | 1129.3 | 523.4 | 591.06 | 1129 | 519.2 | 586.14 | 1135.8 | 518.9 | 589.41
2026-04-30 08:48 | 668.2 |  | 670.4 | 666.6 | 2034.8 | 2039.4 | 2039.5 | 2350.62 | -40.06 | 2350.96 | 1 | 50.1 | 2186.7 | 99053.4 | 4759368 | 0 | 0 | 2350.62 | 90.5 | 89.02 | 100 | 0 | 0 | 1131 | 518.5 | 586.46 | 1131.7 | 531.5 | 601.47 | 1130.8 | 526.8 | 595.71 | 1135 | 526.1 | 597.17
2026-04-30 08:49 | 667.4 |  | 671.5 | 666.7 | 2059.4 | 2062.4 | 2063.4 | 2380.19 | -39.41 | 2380.53 | 1 | 50.1 | 2220.9 | 99056.9 | 4759403 | 0 | 0 | 2380.19 | 90.27 | 88.78 | 100 | 0 | 0 | 1131.8 | 525.8 | 595.11 | 1130.5 | 537.4 | 607.57 | 1131.5 | 533.6 | 603.8 | 1137.9 | 532 | 605.39
2026-04-30 08:50 | 666.9 |  | 670.6 | 665.3 | 2099 | 2099.3 | 2101.2 | 2420.91 | -40.44 | 2421.24 | 1 | 50.1 | 2267.1 | 99061.5 | 4759449 | 0 | 0 | 2420.91 | 90.5 | 88.99 | 100 | 0 | 0 | 1132.2 | 533.1 | 603.57 | 1130.7 | 547.3 | 618.82 | 1129 | 543.6 | 613.68 | 1136.8 | 541.7 | 615.77
2026-04-30 08:51 | 669.8 |  | 672.4 | 668.9 | 2080.9 | 2085.6 | 2083.3 | 2412.55 | -41.03 | 2412.9 | 1 | 50.1 | 2302.7 | 99065.1 | 4759485 | 0 | 0 | 2422.52 | 90.31 | 88.79 | 100 | 0 | 0 | 1131.3 | 530.9 | 600.64 | 1129.7 | 543.6 | 614.08 | 1129.1 | 542.1 | 612.05 | 1135.2 | 543 | 616.47
2026-04-30 08:52 | 672.4 |  | 674.4 | 670.7 | 2096.3 | 2098.9 | 2099 | 2437.03 | -41.6 | 2437.37 | 1 | 50.1 | 2349.6 | 99069.8 | 4759532 | 0 | 0 | 2441.81 | 90.54 | 89 | 100 | 0 | 0 | 1135 | 532.9 | 604.88 | 1130.3 | 549.8 | 621.44 | 1129.5 | 547.7 | 618.62 | 1135.3 | 548.8 | 623.1
2026-04-30 08:53 | 672.1 |  | 674.6 | 671.6 | 2107.8 | 2111.1 | 2116.4 | 2451.65 | -43.38 | 2452.02 | 1 | 50.1 | 2384.7 | 99073.3 | 4759567 | 0 | 0 | 2451.65 | 90.31 | 88.77 | 100 | 0 | 0 | 1132.3 | 543.4 | 615.29 | 1130.9 | 554.8 | 627.43 | 1128.8 | 549.3 | 620.07 | 1136 | 547.2 | 621.57
2026-04-30 08:54 | 670.8 |  | 673.9 | 669.4 | 2138.6 | 2142.4 | 2143.6 | 2482.02 | -43.16 | 2482.39 | 1 | 50.1 | 2433.1 | 99078.1 | 4759615 | 0 | 0 | 2484.28 | 90.56 | 89 | 100 | 0 | 0 | 1130.5 | 544.4 | 615.46 | 1130.7 | 560.6 | 633.88 | 1128.5 | 560.1 | 632.13 | 1135.4 | 556.8 | 632.19
2026-04-30 08:55 | 670.8 |  | 674.4 | 669.6 | 2127.4 | 2130 | 2129 | 2470.87 | -43.17 | 2471.24 | 1 | 50.1 | 2468.8 | 99081.7 | 4759651 | 0 | 0 | 2484.28 | 90.35 | 88.78 | 100 | 0 | 0 | 1132.8 | 548.2 | 621.03 | 1128.8 | 558.7 | 630.65 | 1129.3 | 554.3 | 626 | 1135.8 | 551.8 | 626.76
2026-04-30 08:56 | 672.6 |  | 675.9 | 671.8 | 2174.5 | 2178.8 | 2182.1 | 2533.07 | -42.36 | 2533.39 | 1 | 50.2 | 2517.7 | 99086.6 | 4759700 | 0 | 0 | 2533.07 | 90.56 | 88.97 | 100 | 0 | 0 | 1135.8 | 556 | 631.51 | 1129.8 | 572 | 646.23 | 1128.4 | 569.7 | 642.85 | 1134.8 | 568.5 | 645.18
2026-04-30 08:57 | 671.8 |  | 675 | 670.8 | 2203.8 | 2207.1 | 2208.4 | 2561.78 | -46.49 | 2561.35 | 1 | 50.2 | 2555.2 | 99090.2 | 4759736 | 0 | 0 | 2561.78 | 90.4 | 88.8 | 100 | 0 | 0 | 1130.1 | 569.9 | 644.06 | 1130.6 | 579.5 | 655.19 | 1128 | 574.4 | 647.89 | 1135.9 | 571.7 | 649.37
2026-04-30 08:58 | 672.4 |  | 675.8 | 671.8 | 2248.1 | 2252.2 | 2253 | 2619.59 | -43.36 | 2619.95 | 1 | 50.2 | 2605.9 | 99095.4 | 4759788 | 0 | 0 | 2619.59 | 90.61 | 88.99 | 100 | 0 | 0 | 1129.3 | 582 | 657.23 | 1131.3 | 590.9 | 668.47 | 1130.9 | 586.1 | 662.83 | 1136.3 | 584.6 | 664.33
2026-04-30 08:59 | 672.6 |  | 675.5 | 672.3 | 2277.8 | 2285.2 | 2285 | 2654.19 | -40.66 | 2654.47 | 1 | 50.2 | 2644.1 | 99099.3 | 4759827 | 0 | 0 | 2654.42 | 90.39 | 88.76 | 100 | 0 | 0 | 1133 | 584.3 | 661.98 | 1130.7 | 596.8 | 674.79 | 1127.7 | 598.4 | 674.86 | 1134.3 | 596.4 | 676.54
2026-04-30 09:00 | 672.3 |  | 675.2 | 672 | 2301.8 | 2305 | 2306.7 | 2678.66 | -45.71 | 2679.02 | 1 | 50.3 | 2696.1 | 99104.5 | 4759879 | 0 | 0 | 2678.66 | 90.65 | 89.01 | 100 | 0 | 0 | 1130.9 | 590.3 | 667.55 | 1128.3 | 605.7 | 683.39 | 1127.5 | 603.6 | 680.54 | 1135.8 | 600.6 | 682.11
2026-04-30 09:01 | 671.5 |  | 674.7 | 671 | 2323.6 | 2326.5 | 2326.2 | 2701.48 | -44.21 | 2701.8 | 1 | 50.2 | 2735.7 | 99108.5 | 4759919 | 0 | 0 | 2701.48 | 90.46 | 88.81 | 100 | 0 | 0 | 1128.8 | 600.2 | 677.56 | 1130.5 | 610.1 | 689.66 | 1129.4 | 604.9 | 683.18 | 1132.3 | 606.5 | 686.76
2026-04-30 09:02 | 671.7 |  | 674.8 | 670.7 | 2363.5 | 2366.3 | 2366.9 | 2749.31 | -44.59 | 2749.67 | 1 | 50.2 | 2788.2 | 99113.7 | 4759971 | 0 | 0 | 2749.31 | 90.67 | 89.01 | 100 | 0 | 0 | 1128.8 | 609.4 | 687.92 | 1125.8 | 623.2 | 701.59 | 1126.5 | 618.9 | 697.14 | 1131.8 | 616.6 | 697.85
2026-04-30 09:03 | 669.8 |  | 673.1 | 670.3 | 2391.5 | 2398.3 | 2399.8 | 2775.84 | -42 | 2776.16 | 1 | 50.2 | 2828.9 | 99117.7 | 4760011 | 0 | 0 | 2775.98 | 90.48 | 88.81 | 100 | 0 | 0 | 1133.8 | 611.6 | 693.47 | 1127.3 | 628.9 | 708.98 | 1129.9 | 622.1 | 702.94 | 1133.3 | 623 | 706.01
2026-04-30 09:04 | 668.7 |  | 672.4 | 669.6 | 2432.2 | 2443.2 | 2439.9 | 2819.17 | -40.76 | 2819.45 | 1 | 50.1 | 2883.5 | 99123.2 | 4760066 | 0 | 0 | 2819.17 | 90.72 | 89.03 | 100 | 0 | 0 | 1126.3 | 627.4 | 706.67 | 1123.2 | 642.1 | 721.19 | 1124.9 | 634.7 | 713.93 | 1133.8 | 630.4 | 714.7
2026-04-30 09:05 | 669.5 |  | 672.2 | 668.7 | 2447.1 | 2452.8 | 2457.9 | 2835.76 | -42.27 | 2836.08 | 1 | 50.1 | 2924.4 | 99127.2 | 4760106 | 0 | 0 | 2835.76 | 90.51 | 88.81 | 100 | 0 | 0 | 1127.4 | 627 | 706.87 | 1128.3 | 641.9 | 724.27 | 1125.5 | 640 | 720.28 | 1131.5 | 637.8 | 721.64
2026-04-30 09:06 | 668.1 |  | 670.5 | 667.1 | 2473.1 | 2486.1 | 2481.5 | 2865.59 | -39.27 | 2865.86 | 1 | 50 | 2980 | 99132.8 | 4760162 | 0 | 0 | 2865.59 | 90.74 | 89.03 | 100 | 0 | 0 | 1130.7 | 633.4 | 716.15 | 1125.3 | 649.6 | 731.01 | 1126 | 645 | 726.23 | 1130.8 | 644.3 | 728.54
2026-04-30 09:07 | 666.8 |  | 671.6 | 666.4 | 2490.8 | 2495 | 2502.4 | 2883.64 | -38.42 | 2883.9 | 1 | 50 | 3022.3 | 99137 | 4760204 | 0 | 0 | 2883.64 | 90.56 | 88.83 | 100 | 0 | 0 | 1126.3 | 639.6 | 720.35 | 1126.8 | 653.2 | 736 | 1123 | 651.3 | 731.41 | 1130.9 | 648.1 | 732.98
2026-04-30 09:08 | 667.7 |  | 671.6 | 666.8 | 2511 | 2515.3 | 2516.9 | 2904.56 | -40.56 | 2904.84 | 1 | 50 | 3078.9 | 99142.7 | 4760261 | 0 | 0 | 2904.81 | 90.8 | 89.05 | 100 | 0 | 0 | 1125.1 | 643.7 | 724.21 | 1128.7 | 654.2 | 738.42 | 1124.5 | 655.9 | 737.6 | 1132.5 | 653.2 | 739.7
2026-04-30 09:09 | 666.6 |  | 670.1 | 665 | 2534.5 | 2537.4 | 2535.1 | 2922.51 | -40.89 | 2922.8 | 1 | 50 | 3122.6 | 99147 | 4760304 | 0 | 0 | 2923.08 | 90.63 | 88.88 | 100 | 0 | 0 | 1126.6 | 648.6 | 730.67 | 1125.3 | 659.9 | 742.64 | 1123.5 | 660.6 | 742.23 | 1129.9 | 659.1 | 744.67
2026-04-30 09:10 | 667.1 |  | 671.1 | 666.1 | 2552.9 | 2558.2 | 2558.9 | 2949.61 | -41.38 | 2949.91 | 1 | 50 | 3165 | 99151.3 | 4760347 | 0 | 0 | 2949.61 | 90.44 | 88.67 | 100 | 0 | 0 | 1126.2 | 658.1 | 741.13 | 1123.3 | 669.4 | 751.99 | 1125 | 663.4 | 746.31 | 1131 | 662 | 748.68
2026-04-30 09:11 | 668.1 |  | 671.5 | 667.9 | 2575.9 | 2575.1 | 2576.2 | 2974.66 | -39.17 | 2974.5 | 1 | 50 | 3223.7 | 99157.2 | 4760406 | 0 | 0 | 2974.66 | 90.69 | 88.9 | 100 | 0 | 0 | 1126.7 | 662.8 | 746.83 | 1126.3 | 676.4 | 761.84 | 1121.8 | 671.2 | 752.93 | 1129.8 | 665.3 | 751.66
2026-04-30 09:12 | 667.9 |  | 670.8 | 667.6 | 2597.2 | 2607.5 | 2601.3 | 3002.84 | -39.61 | 3003.12 | 1 | 50 | 3266.8 | 99161.6 | 4760450 | 0 | 0 | 3002.84 | 90.46 | 88.67 | 100 | 0 | 0 | 1126.8 | 671.7 | 756.84 | 1124.9 | 683.1 | 768.37 | 1122.4 | 677.5 | 760.45 | 1128.3 | 671.3 | 757.4
2026-04-30 09:13 | 667 |  | 670.9 | 665.2 | 2639.5 | 2641.2 | 2643.4 | 3046.82 | -39.31 | 3047.07 | 1 | 50 | 3325.9 | 99167.4 | 4760508 | 0 | 0 | 3046.85 | 90.68 | 88.87 | 100 | 0 | 0 | 1126.3 | 681 | 766.99 | 1121.8 | 692.9 | 777.25 | 1118.1 | 691.4 | 773.02 | 1126.8 | 682.9 | 769.52
2026-04-30 09:14 | 666.4 |  | 671.9 | 666.5 | 2661.6 | 2668.1 | 2667.4 | 3079.14 | -40.49 | 3079.41 | 1 | 50 | 3370.1 | 99171.9 | 4760553 | 0 | 0 | 3079.14 | 90.48 | 88.66 | 100 | 0 | 0 | 1126 | 688.7 | 775.49 | 1122.9 | 701.4 | 787.56 | 1120 | 695.6 | 779.08 | 1128.8 | 688.5 | 777.18
2026-04-30 09:15 | 669.9 |  | 673.4 | 668.3 | 2707.6 | 2711.2 | 2720.4 | 3141.71 | -41.74 | 3141.98 | 1 | 50 | 3431 | 99178 | 4760614 | 0 | 0 | 3141.71 | 90.69 | 88.86 | 100 | 0 | 0 | 1120.8 | 704.9 | 790.07 | 1120.7 | 715.7 | 802.03 | 1121.4 | 709.9 | 796.07 | 1125.8 | 705.5 | 794.24
2026-04-30 09:16 | 668.6 |  | 671.9 | 668.3 | 2730.6 | 2741.2 | 2738.5 | 3163.14 | -41.3 | 3163.41 | 1 | 50 | 3476.5 | 99182.4 | 4760658 | 0 | 0 | 3163.14 | 90.49 | 88.65 | 100 | 0 | 0 | 1121.8 | 708.4 | 794.71 | 1117.3 | 722.2 | 806.93 | 1120.9 | 715.4 | 801.89 | 1126.4 | 710.7 | 800.55
2026-04-30 09:17 | 667.6 |  | 671 | 667.5 | 2770 | 2773.7 | 2776.2 | 3199.66 | -38.35 | 3199.9 | 1 | 50 | 3537.8 | 99188.5 | 4760719 | 0 | 0 | 3199.75 | 90.68 | 88.82 | 100 | 0 | 0 | 1122.7 | 714.6 | 802.31 | 1118.8 | 728.9 | 815.51 | 1118.4 | 726.4 | 812.46 | 1126.8 | 719.4 | 810.65
2026-04-30 09:18 | 667.9 |  | 671.2 | 667.4 | 2773.8 | 2780.8 | 2784 | 3209.4 | -39.82 | 3209.65 | 1 | 50 | 3599.5 | 99194.8 | 4760782 | 0 | 0 | 3208.97 | 90.87 | 88.99 | 100 | 0 | 0 | 1122 | 716.1 | 803.49 | 1120.2 | 729.1 | 816.78 | 1115.6 | 731 | 815.47 | 1121.9 | 724.8 | 813.17
2026-04-30 09:19 | 668.5 |  | 672.1 | 666.8 | 2803.8 | 2810.6 | 2818 | 3247.43 | -41.03 | 3247.69 | 1 | 50 | 3646.9 | 99199.5 | 4760829 | 0 | 0 | 3247.61 | 90.69 | 88.8 | 100 | 0 | 0 | 1123.8 | 726.1 | 815.97 | 1113.7 | 745.9 | 830.7 | 1113.6 | 739 | 822.99 | 1122.8 | 730.2 | 819.88
2026-04-30 09:20 | 669.1 |  | 672.5 | 668.9 | 2830.2 | 2838.7 | 2831.1 | 3276.73 | -42 | 3277 | 1 | 50 | 3694.1 | 99204.1 | 4760875 | 0 | 0 | 3276.73 | 90.52 | 88.62 | 100 | 0 | 0 | 1117.3 | 736.7 | 823.09 | 1118.7 | 746.2 | 834.8 | 1117.5 | 744.6 | 832.09 | 1123.8 | 737.8 | 829.11
2026-04-30 09:21 | 669.4 |  | 673 | 668.3 | 2858.3 | 2868.8 | 2867.4 | 3315.59 | -40.89 | 3315.85 | 1 | 50 | 3757.6 | 99210.5 | 4760939 | 0 | 0 | 3315.59 | 90.7 | 88.78 | 100 | 0 | 0 | 1120.3 | 743 | 832.4 | 1114.8 | 761.7 | 849.64 | 1115.6 | 753.8 | 840.9 | 1121.2 | 749.6 | 840.51
2026-04-30 09:22 | 669.9 |  | 672.1 | 667.6 | 2877.4 | 2882.9 | 2884.4 | 3336.45 | -39.92 | 3336.68 | 1 | 50 | 3821.6 | 99216.9 | 4761003 | 0 | 0 | 3336.84 | 90.88 | 88.95 | 100 | 0 | 0 | 1120.3 | 748 | 837.94 | 1118.9 | 760.6 | 851.08 | 1116.5 | 759.5 | 847.97 | 1122.9 | 755.7 | 848.53
2026-04-30 09:23 | 666.8 |  | 670.5 | 665 | 2889.1 | 2891.9 | 2899.5 | 3334.31 | -41.13 | 3334.56 | 1 | 50 | 3870.8 | 99222 | 4761054 | 0 | 0 | 3336.84 | 90.71 | 88.77 | 100 | 0 | 0 | 1121.3 | 744 | 834.3 | 1114.5 | 767.5 | 855.36 | 1115.6 | 758 | 845.6 | 1120.3 | 756 | 846.89
2026-04-30 09:24 | 668.3 |  | 671.5 | 668 | 2889.9 | 2901.9 | 2903.3 | 3346.48 | -41.23 | 3346.71 | 1 | 50 | 3919.9 | 99226.8 | 4761102 | 0 | 0 | 3346.48 | 90.55 | 88.59 | 100 | 0 | 0 | 1118.8 | 748.6 | 837.54 | 1120.8 | 763 | 855.14 | 1115.5 | 763.5 | 851.73 | 1119.6 | 761.6 | 852.73
2026-04-30 09:25 | 668.9 |  | 672.2 | 668.8 | 2909.6 | 2921.6 | 2916.8 | 3368.9 | -41.06 | 3368.86 | 1 | 50 | 3984.5 | 99233.2 | 4761166 | 0 | 0 | 3368.9 | 90.73 | 88.75 | 100 | 0 | 0 | 1116.2 | 756.6 | 844.52 | 1113 | 775.4 | 863.06 | 1111.8 | 769.8 | 855.89 | 1119.3 | 765.2 | 856.5
2026-04-30 09:26 | 666.7 |  | 671.6 | 666.1 | 2929.4 | 2931.6 | 2944.8 | 3391.36 | -43.06 | 3391.64 | 1 | 50 | 4034.2 | 99238.3 | 4761217 | 0 | 0 | 3391.36 | 90.56 | 88.58 | 100 | 0 | 0 | 1115.5 | 762.5 | 850.58 | 1112.8 | 779.3 | 867.23 | 1113 | 774.6 | 862.12 | 1118.1 | 771.3 | 862.34
2026-04-30 09:27 | 666.5 |  | 671.7 | 666.8 | 2945 | 2955.4 | 2953.1 | 3409.63 | -40.07 | 3409.86 | 1 | 50 | 4100.7 | 99244.9 | 4761283 | 0 | 0 | 3414.43 | 90.76 | 88.75 | 100 | 0 | 0 | 1116.3 | 763.3 | 852.03 | 1113.3 | 780.4 | 868.81 | 1112.1 | 781.4 | 868.97 | 1117.4 | 778.6 | 869.96
2026-04-30 09:28 | 668.8 |  | 672.1 | 668.5 | 2952.3 | 2959.7 | 2963.2 | 3420.51 | -39.86 | 3420.74 | 1 | 50 | 4150 | 99249.9 | 4761333 | 0 | 0 | 3420.51 | 90.58 | 88.56 | 100 | 0 | 0 | 1114.7 | 769.7 | 857.99 | 1112.8 | 785.5 | 874.13 | 1113.9 | 780.8 | 869.77 | 1116.8 | 779.1 | 870.13
2026-04-30 09:29 | 669 |  | 672.5 | 669.1 | 2962 | 2968.9 | 2964.7 | 3427.81 | -42.13 | 3428.07 | 1 | 50 | 4216.9 | 99256.4 | 4761398 | 0 | 0 | 3429.13 | 90.77 | 88.73 | 100 | 0 | 0 | 1115.1 | 770.8 | 859.57 | 1110.2 | 787.3 | 874.02 | 1110.5 | 785.8 | 872.66 | 1115.3 | 782.3 | 872.52
2026-04-30 09:30 | 668.4 |  | 672.4 | 668.6 | 2994.7 | 2996.7 | 2999.8 | 3465.66 | -40.57 | 3465.89 | 1 | 50 | 4266.6 | 99261.5 | 4761449 | 0 | 0 | 3465.87 | 90.58 | 88.54 | 100 | 0 | 0 | 1115 | 779.9 | 869.53 | 1108.7 | 797.2 | 883.88 | 1106 | 799 | 883.67 | 1114.2 | 791.3 | 881.65
2026-04-30 09:31 | 671.6 |  | 675.1 | 671.2 | 3012 | 3016.1 | 3013.3 | 3497.75 | -43.66 | 3498.01 | 1 | 50 | 4334.6 | 99268.2 | 4761516 | 0 | 0 | 3497.75 | 90.77 | 88.71 | 100 | 0 | 0 | 1116.3 | 786.2 | 877.59 | 1110.8 | 803.5 | 892.47 | 1109.9 | 802.6 | 890.8 | 1115.8 | 797.6 | 890.01
2026-04-30 09:32 | 670.8 |  | 674.4 | 670.5 | 3026.9 | 3031.9 | 3031.9 | 3515.82 | -42.43 | 3516.08 | 1 | 50 | 4385.2 | 99273.4 | 4761568 | 0 | 0 | 3515.82 | 90.59 | 88.51 | 100 | 0 | 0 | 1111.1 | 794.6 | 882.87 | 1108.7 | 808.8 | 896.71 | 1109.4 | 806.2 | 894.35 | 1112.5 | 804.2 | 894.64
2026-04-30 09:33 | 670.7 |  | 675.6 | 670.1 | 3051 | 3053.8 | 3055.1 | 3549.06 | -43.65 | 3549.32 | 1 | 50 | 4453.4 | 99280.2 | 4761636 | 0 | 0 | 3550.73 | 90.75 | 88.66 | 100 | 0 | 0 | 1113.3 | 798.5 | 889 | 1110.8 | 816.6 | 907.09 | 1110.5 | 811.9 | 901.61 | 1114.8 | 810.6 | 903.66
2026-04-30 09:34 | 673.6 |  | 677.4 | 673.3 | 3048 | 3054.4 | 3053.3 | 3554.5 | -43.72 | 3554.76 | 1 | 50 | 4505.6 | 99285.4 | 4761688 | 0 | 0 | 3554.8 | 90.59 | 88.49 | 100 | 0 | 0 | 1108.5 | 807.2 | 894.75 | 1107.7 | 819 | 907.23 | 1105.4 | 816.1 | 902.08 | 1112.3 | 812.7 | 904.02
2026-04-30 09:35 | 670.6 |  | 675.8 | 670.3 | 3076.6 | 3080.9 | 3085.7 | 3581.15 | -43.87 | 3581.42 | 1 | 50 | 4575.5 | 99292.3 | 4761757 | 0 | 0 | 3587.55 | 90.78 | 88.65 | 100 | 0 | 0 | 1110.3 | 807.5 | 896.54 | 1111.3 | 824.5 | 916.24 | 1107.7 | 820.6 | 909.03 | 1112.3 | 820.2 | 912.34
2026-04-30 09:36 | 671.7 |  | 677.1 | 671.3 | 3091.1 | 3092.2 | 3100 | 3601.84 | -43.38 | 3602.09 | 1 | 50 | 4627.3 | 99297.5 | 4761809 | 0 | 0 | 3601.84 | 90.59 | 88.45 | 100 | 0 | 0 | 1109.2 | 814 | 902.84 | 1109.7 | 827 | 917.73 | 1105.4 | 828.7 | 916 | 1111.6 | 826.5 | 918.78
2026-04-30 09:37 | 674.5 |  | 678.8 | 673.2 | 3082.4 | 3090.3 | 3088.4 | 3602.34 | -46.17 | 3602.64 | 1 | 50 | 4697.7 | 99304.6 | 4761880 | 0 | 0 | 3606.05 | 90.76 | 88.61 | 100 | 0 | 0 | 1111.3 | 813.9 | 904.5 | 1108.3 | 829 | 918.76 | 1105 | 829.8 | 916.89 | 1110.3 | 825 | 915.96
2026-04-30 09:38 | 674 |  | 678.2 | 674 | 3091.9 | 3102.4 | 3103.9 | 3615.35 | -44.76 | 3615.62 | 1 | 50 | 4750.9 | 99309.8 | 4761932 | 0 | 0 | 3615.66 | 90.6 | 88.44 | 100 | 0 | 0 | 1110.2 | 817.6 | 907.66 | 1106.3 | 833 | 921.57 | 1103.6 | 832.6 | 918.83 | 1111.5 | 828.8 | 921.26
2026-04-30 09:39 | 673.2 |  | 676.2 | 673 | 3118 | 3128.6 | 3120.6 | 3632.73 | -42.12 | 3632.96 | 1 | 50 | 4820.7 | 99317 | 4762004 | 0 | 0 | 3633.59 | 90.74 | 88.56 | 100 | 0 | 0 | 1109.3 | 819 | 908.47 | 1105.3 | 837.4 | 925.6 | 1104 | 837.9 | 925 | 1110 | 835.4 | 927.34
2026-04-30 09:40 | 674.7 |  | 678.9 | 675.1 | 3112.8 | 3118.8 | 3115.8 | 3636.24 | -46.19 | 3636.53 | 1 | 50 | 4874.2 | 99322.2 | 4762056 | 0 | 0 | 3636.94 | 90.58 | 88.39 | 100 | 0 | 0 | 1109.3 | 822.7 | 912.65 | 1103.3 | 839 | 925.67 | 1102.7 | 839.6 | 925.8 | 1109.8 | 834.8 | 926.46
2026-04-30 09:41 | 674.2 |  | 678.1 | 673.5 | 3168.5 | 3176.6 | 3179.1 | 3703.48 | -45.28 | 3703.76 | 1 | 50 | 4945.8 | 99329.3 | 4762127 | 0 | 0 | 3703.48 | 90.77 | 88.55 | 100 | 0 | 0 | 1106.8 | 841 | 930.84 | 1103.6 | 857.8 | 946.65 | 1103.5 | 853.6 | 941.91 | 1107.3 | 850.5 | 941.76
2026-04-30 09:42 | 673.9 |  | 678.7 | 674.2 | 3175.8 | 3183.5 | 3185.9 | 3711.91 | -45.31 | 3712.17 | 1 | 50 | 4999.5 | 99334.8 | 4762182 | 0 | 0 | 3719.09 | 90.57 | 88.34 | 100 | 0 | 0 | 1108.3 | 837.3 | 928.01 | 1104.5 | 856.3 | 945.77 | 1102.5 | 858.1 | 946.09 | 1108.7 | 853.6 | 946.39
2026-04-30 09:43 | 675.2 |  | 678.9 | 675.2 | 3197.1 | 3206.7 | 3202.4 | 3734.17 | -45.62 | 3734.44 | 1 | 50 | 5073.1 | 99342.1 | 4762255 | 0 | 0 | 3734.17 | 90.75 | 88.51 | 100 | 0 | 0 | 1108.1 | 844.7 | 936 | 1102.3 | 863.9 | 952.23 | 1102.5 | 861.2 | 949.45 | 1108.1 | 858.9 | 951.75
2026-04-30 09:44 | 674.2 |  | 677.5 | 674.2 | 3215.3 | 3228.5 | 3224.2 | 3753.83 | -45.88 | 3754.12 | 1 | 50 | 5128.2 | 99347.7 | 4762311 | 0 | 0 | 3753.83 | 90.6 | 88.34 | 100 | 0 | 0 | 1109.3 | 846.3 | 938.85 | 1102.7 | 868.1 | 957.26 | 1101 | 868 | 955.67 | 1106.9 | 865.2 | 957.68
2026-04-30 09:45 | 673.8 |  | 677.2 | 673.5 | 3236.8 | 3242.6 | 3240.3 | 3770.07 | -43.91 | 3770.33 | 1 | 50 | 5199.5 | 99354.8 | 4762382 | 0 | 0 | 3770.31 | 90.72 | 88.45 | 100 | 0 | 0 | 1104.6 | 855.7 | 945.2 | 1100.2 | 875.7 | 963.41 | 1099.5 | 872 | 958.81 | 1105.8 | 868.2 | 960.05
2026-04-30 09:46 | 672.4 |  | 676.9 | 671.4 | 3242.2 | 3250 | 3258 | 3782.22 | -44.53 | 3782.49 | 1 | 50 | 5255.1 | 99360.4 | 4762438 | 0 | 0 | 3782.22 | 90.57 | 88.29 | 100 | 0 | 0 | 1106.3 | 856.5 | 947.52 | 1103.5 | 875.6 | 966.2 | 1098.9 | 875.2 | 961.73 | 1105.5 | 871.5 | 963.45
2026-04-30 09:47 | 678.3 |  | 683.1 | 677.9 | 3221.3 | 3226.2 | 3225.4 | 3790.04 | -50 | 3790.38 | 1 | 50 | 5329 | 99367.6 | 4762510 | 0 | 0 | 3790.04 | 90.73 | 88.43 | 100 | 0 | 0 | 1105.2 | 858.6 | 948.94 | 1101 | 876.8 | 965.4 | 1099.5 | 879.5 | 967.05 | 1105.7 | 873.3 | 965.56
2026-04-30 09:48 | 677.3 |  | 680.8 | 677.4 | 3259.1 | 3273 | 3268.4 | 3822.72 | -47.08 | 3822.99 | 1 | 50 | 5385.1 | 99373.3 | 4762567 | 0 | 0 | 3822.72 | 90.77 | 88.45 | 100 | 0 | 0 | 1105.8 | 867.2 | 958.95 | 1101.3 | 885.4 | 975.11 | 1100.3 | 884.6 | 973.34 | 1104.3 | 881.4 | 973.33
2026-04-30 09:49 | 676.1 |  | 681.8 | 675.9 | 3269.7 | -3275.7 | -3268.8 | 3841.33 | -45.88 | 3841.6 | 1 | 50 | 5459.9 | 99380.7 | 4762641 | 0 | 0 | 3841.66 | 90.93 | 88.59 | 100 | 0 | 0 | 1103.8 | 873.1 | 963.78 | 1102.2 | 886.1 | 977.58 | 1097.5 | 891.9 | 978.85 | 1103.5 | 886.9 | 978.69
2026-04-30 09:50 | 677.7 |  | 681.7 | 676.5 | -3259 | -3249.6 | -3242.4 | 3870.61 | -47.52 | 3870.91 | 1 | 50 | 5515.6 | 99386.3 | 4762697 | 0 | 0 | 3870.75 | 90.77 | 88.42 | 100 | 0 | 0 | 1101.8 | 881.3 | 970.97 | 1102.3 | 895.7 | 987.35 | 1096.5 | 898.6 | 985.36 | 1101.8 | 894.1 | 985.17
2026-04-30 09:51 | 682.5 |  | 684.4 | 682.3 | -3267 | -3253.1 | -3251.3 | 3888.38 | -49.65 | 3888.84 | 1 | 50 | 5591.5 | 99393.9 | 4762773 | 0 | 0 | 3888.75 | 90.93 | 88.56 | 100 | 0 | 0 | 1102.3 | 884.4 | 974.89 | 1098.7 | 904.5 | 993.8 | 1097.4 | 901.1 | 988.85 | 1102.3 | 897.6 | 989.47
2026-04-30 09:52 | 682.1 |  | 685.6 | 682.2 | -3251.5 | -3243.8 | -3241.5 | 3899.35 | -49.81 | 3899.67 | 1 | 50 | 5647.7 | 99399.5 | 4762829 | 0 | 0 | 3899.35 | 90.76 | 88.38 | 100 | 0 | 0 | 1101.3 | 887.2 | 977.02 | 1099.3 | 904.9 | 994.71 | 1098.4 | 904.1 | 993.08 | 1103 | 900.3 | 993.03
2026-04-30 09:53 | 680.2 |  | 685.9 | 680.3 | -3212.5 | -3219.6 | -3212.1 | 3934.5 | -49.89 | 3934.81 | 1 | 50 | 5723.1 | 99407 | 4762904 | 0 | 0 | 3934.5 | 90.89 | 88.49 | 100 | 0 | 0 | 1103.6 | 893.5 | 986.06 | 1097.7 | 915.1 | 1004.46 | 1098 | 911.9 | 1001.24 | 1102.5 | 908.8 | 1001.97
2026-04-30 09:54 | 682.7 |  | 687.2 | 681.8 | -3228.8 | -3215.2 | -3211.1 | 3938.33 | -51.72 | 3938.68 | 1 | 50 | 5781.1 | 99412.9 | 4762963 | 0 | 0 | 3938.5 | 90.74 | 88.33 | 100 | 0 | 0 | 1098.8 | 897.7 | 986.36 | 1099.4 | 912.1 | 1002.75 | 1096.4 | 914.7 | 1002.92 | 1102.8 | 911.2 | 1004.92
2026-04-30 09:55 | 681.8 |  | 687.6 | 682.3 | -3228.4 | -3220 | -3218.3 | 3937.02 | -50.02 | 3937.35 | 1 | 50 | 5856.9 | 99420.4 | 4763038 | 0 | 0 | 3939.12 | 90.87 | 88.44 | 100 | 0 | 0 | 1099.3 | 896.6 | 985.67 | 1099 | 911.6 | 1001.89 | 1095.9 | 915.2 | 1003.02 | 1100.9 | 912.6 | 1004.74
2026-04-30 09:56 | 681.8 |  | 686.1 | 680.8 | -3216 | -3208.7 | -3208.6 | 3939.4 | -50.34 | 3939.71 | 1 | 50 | 5914.8 | 99426.4 | 4763098 | 0 | 0 | 3939.4 | 90.7 | 88.26 | 100 | 0 | 0 | 1099.9 | 897 | 986.6 | 1098.3 | 914.4 | 1004.31 | 1094.6 | 916.3 | 1002.96 | 1101.8 | 911.9 | 1004.77
2026-04-30 09:57 | 681.9 |  | 684.8 | 681.8 | -3184 | -3172.9 | -3176.5 | 3975.99 | -49.83 | 3976.3 | 1 | 50 | 5992.1 | 99434 | 4763174 | 0 | 0 | 3975.99 | 90.84 | 88.38 | 100 | 0 | 0 | 1100.8 | 906.2 | 997.54 | 1098.2 | 925.1 | 1015.91 | 1093.9 | 924.8 | 1011.62 | 1097.8 | 921.2 | 1011.34
2026-04-30 09:58 | 682.4 |  | 686.7 | 681.2 | -3185 | -3172.5 | -3172.2 | 3981.75 | -50.18 | 3982.07 | 1 | 50 | 6049.6 | 99439.7 | 4763231 | 0 | 0 | 3982.87 | 90.68 | 88.21 | 100 | 0 | 0 | 1100.8 | 905.9 | 997.16 | 1097.2 | 926.7 | 1016.78 | 1091.5 | 929.1 | 1014.07 | 1101.9 | 920.2 | 1013.98
2026-04-30 09:59 | 681.6 |  | 685.3 | 680.7 | -3158.1 | -3148.6 | -3145.9 | 4008.89 | -50.8 | 4009.22 | 1 | 50.1 | 6127.7 | 99447.5 | 4763309 | 0 | 0 | 4008.89 | 90.81 | 88.33 | 100 | 0 | 0 | 1097.3 | 920.5 | 1010.09 | 1096.9 | 932.3 | 1022.67 | 1094.5 | 930.6 | 1018.49 | 1100.8 | 924.8 | 1018.05
2026-04-30 10:00 | 679.1 |  | 683.7 | 679.4 | -3145.7 | -3134.4 | -3131 | 4019.83 | -50.67 | 4020.15 | 1 | 50.1 | 6185.8 | 99453.4 | 4763368 | 0 | 0 | 4027.28 | 90.65 | 88.16 | 100 | 0 | 0 | 1097.8 | 917.9 | 1007.67 | 1096.6 | 934.2 | 1024.43 | 1093.5 | 935 | 1022.44 | 1099.4 | 932.1 | 1024.74
2026-04-30 10:01 | 683.1 |  | 687.3 | 683.8 | -3134.8 | -3126.9 | -3126.2 | 4047.19 | -53.35 | 4047.53 | 1 | 50.1 | 6264.6 | 99461.3 | 4763447 | 0 | 0 | 4047.19 | 90.81 | 88.29 | 100 | 0 | 0 | 1097.1 | 925.4 | 1015.29 | 1092.6 | 947.2 | 1034.95 | 1090.5 | 943.2 | 1028.52 | 1098.3 | 936.4 | 1028.44
2026-04-30 10:02 | 683.3 |  | 687.7 | 683.6 | -3087.5 | -3081.6 | -3080.4 | 4104.4 | -52.64 | 4104.75 | 1 | 50.1 | 6324.5 | 99467.3 | 4763507 | 0 | 0 | 4104.4 | 90.66 | 88.14 | 100 | 0 | 0 | 1096.9 | 942.3 | 1033.59 | 1093.3 | 959.3 | 1048.82 | 1092.5 | 955.3 | 1043.71 | 1096.9 | 948.2 | 1040.1
2026-04-30 10:03 | 684.9 |  | 688.6 | 683.9 | -3052 | -3041.6 | -3044.3 | 4151.81 | -52.85 | 4152.14 | 1 | 50.1 | 6405.2 | 99475.3 | 4763587 | 0 | 0 | 4151.81 | 90.79 | 88.25 | 100 | 0 | 0 | 1098.4 | 947.8 | 1041.09 | 1092.7 | 970.4 | 1060.33 | 1094 | 966.1 | 1056.95 | 1098.3 | 961.8 | 1056.34
2026-04-30 10:04 | 680.8 |  | 686.1 | 680.3 | -3037.1 | -3029.8 | -3026.5 | 4155.72 | -49.55 | 4156.02 | 1 | 50.1 | 6466.4 | 99481.4 | 4763648 | 0 | 0 | 4156.6 | 90.65 | 88.1 | 100 | 0 | 0 | 1095.7 | 949 | 1039.77 | 1095.2 | 966.4 | 1058.41 | 1091.6 | 969.7 | 1058.49 | 1095.3 | 968.6 | 1060.93
2026-04-30 10:05 | 682.5 |  | 686 | 681.5 | -3037.8 | -3027.3 | -3028.1 | 4153.52 | -51.21 | 4153.83 | 1 | 50.1 | 6547.5 | 99489.6 | 4763730 | 0 | 0 | 4156.6 | 90.78 | 88.21 | 100 | 0 | 0 | 1092.8 | 951.8 | 1040.11 | 1091.9 | 970.2 | 1059.36 | 1089.5 | 971.4 | 1058.3 | 1094.3 | 967.9 | 1059.2
2026-04-30 10:06 | 681.6 |  | 686.1 | 679.4 | -3029.4 | -3022.4 | -3019.1 | 4161.67 | -51.28 | 4161.98 | 1 | 50.1 | 6608.7 | 99495.6 | 4763790 | 0 | 0 | 4161.67 | 90.64 | 88.06 | 100 | 0 | 0 | 1095.7 | 949.9 | 1040.76 | 1091.4 | 970.9 | 1059.68 | 1089.9 | 973.1 | 1060.54 | 1095.2 | 969.4 | 1061.64
2026-04-30 10:07 | 679.6 |  | 683.9 | 679.9 | -3006.3 | -2999.8 | -2999.5 | 4174.25 | -48.68 | 4174.53 | 1 | 50.1 | 6690.1 | 99503.7 | 4763871 | 0 | 0 | 4174.28 | 90.77 | 88.18 | 100 | 0 | 0 | 1094.3 | 955.8 | 1045.88 | 1090.3 | 975.1 | 1063.18 | 1089.5 | 973.6 | 1060.7 | 1095.4 | 968.5 | 1060.94
2026-04-30 10:08 | 676.9 |  | 683 | 677.5 | -2989.6 | -2984 | -2976.9 | 4191.96 | -48.57 | 4192.24 | 1 | 50 | 6750.4 | 99509.9 | 4763933 | 0 | 0 | 4191.96 | 90.62 | 88.01 | 100 | 0 | 0 | 1094.6 | 960.8 | 1051.72 | 1094 | 978.2 | 1070.1 | 1089.4 | 978.9 | 1066.38 | 1094.3 | 974.5 | 1066.44
2026-04-30 10:09 | 683.9 |  | 690.4 | 683.9 | -3007.2 | -3001 | -2995.4 | 4211.41 | -54.93 | 4211.77 | 1 | 50.1 | 6832.5 | 99518.1 | 4764015 | 0 | 0 | 4211.41 | 90.75 | 88.12 | 100 | 0 | 0 | 1094.3 | 963.7 | 1054.55 | 1094.8 | 976.6 | 1069.19 | 1090.8 | 979.1 | 1067.98 | 1096.6 | 974.8 | 1069.02
2026-04-30 10:10 | 682.4 |  | 686.4 | 680.5 | -2957.1 | -2951.1 | -2946.7 | 4245.57 | -50.54 | 4245.87 | 1 | 50 | 6894.9 | 99524.3 | 4764077 | 0 | 0 | 4245.57 | 90.6 | 87.97 | 100 | 0 | 0 | 1092.3 | 974.7 | 1064.64 | 1089.3 | 994.5 | 1083.28 | 1087.8 | 991.7 | 1078.81 | 1094.8 | 987.4 | 1081.01
2026-04-30 10:11 | 682.8 |  | 686.6 | 682.5 | -2953.9 | -2944.2 | -2942.1 | 4254.4 | -47.48 | 4254.67 | 1 | 50.1 | 6957.4 | 99530.5 | 4764139 | 0 | 0 | 4254.4 | 90.46 | 87.82 | 100 | 0 | 0 | 1093.7 | 978.6 | 1070.27 | 1089.7 | 997.2 | 1086.64 | 1087.5 | 993.3 | 1080.25 | 1091.2 | 991.3 | 1081.68
2026-04-30 10:12 | 680.9 |  | 686.9 | 682 | -2942.9 | -2934.7 | -2935.6 | 4267.57 | -49.48 | 4267.52 | 1 | 50.1 | 7042 | 99539 | 4764224 | 0 | 0 | 4274.08 | 90.6 | 87.94 | 100 | 0 | 0 | 1092.3 | 978.1 | 1068.36 | 1090.9 | 998.6 | 1089.33 | 1086.4 | 1000.1 | 1086.55 | 1091.8 | 995.3 | 1086.72
2026-04-30 10:13 | 680.7 |  | 684.8 | 681.5 | -2934.1 | -2923.3 | -2923.9 | 4271.39 | -49.49 | 4271.67 | 1 | 50.1 | 7104.9 | 99545.3 | 4764287 | 0 | 0 | 4274.08 | 90.46 | 87.79 | 100 | 0 | 0 | 1092.2 | 975.3 | 1065.22 | 1087.2 | 1003.9 | 1091.41 | 1086.4 | 1002.3 | 1088.88 | 1092.7 | 997.3 | 1089.75
2026-04-30 10:14 | 680.5 |  | 686.2 | 680 | -2927.6 | -2920.5 | -2915.7 | 4282.08 | -49.85 | 4282.37 | 1 | 50.1 | 7187.1 | 99553.4 | 4764368 | 0 | 0 | 4282.14 | 90.57 | 87.88 | 100 | 0 | 0 | 1090.7 | 985.9 | 1075.27 | 1085.8 | 1006.6 | 1092.92 | 1089.3 | 1000.6 | 1089.91 | 1091.2 | 996.7 | 1087.59
2026-04-30 10:15 | 680.5 |  | 685.3 | 679 | -2907.3 | -2900.4 | -2897.3 | 4301.83 | -49.71 | 4302.12 | 1 | 50.1 | 7250.1 | 99559.8 | 4764432 | 0 | 0 | 4301.83 | 90.43 | 87.73 | 100 | 0 | 0 | 1089.8 | 994.8 | 1084.1 | 1088.1 | 1014.7 | 1104.05 | 1087.5 | 1005.1 | 1092.99 | 1093.2 | 993.9 | 1086.52
2026-04-30 10:16 | 680.4 |  | 686.6 | 680.6 | -2864.7 | -2863.5 | -2853.3 | 4359.97 | -52.14 | 4360.28 | 1 | 50.1 | 7334.8 | 99568.3 | 4764517 | 0 | 0 | 4359.97 | 90.54 | 87.83 | 100 | 0 | 0 | 1091.7 | 1002.5 | 1094.47 | 1090.8 | 1019.5 | 1112.02 | 1089.1 | 1019.3 | 1110.17 | 1091.3 | 1016.2 | 1108.99
2026-04-30 10:17 | 681.4 |  | 686.3 | 679.8 | -2825 | -2815.4 | -2815.4 | 4403.14 | -49.76 | 4403.42 | 1 | 50 | 7398 | 99574.6 | 4764580 | 0 | 0 | 4403.14 | 90.38 | 87.66 | 100 | 0 | 0 | 1089.9 | 1014.5 | 1105.72 | 1091.9 | 1031.5 | 1126.33 | 1085.6 | 1034.8 | 1123.34 | 1090.9 | 1026.5 | 1119.82
2026-04-30 10:18 | 678.9 |  | 683.3 | 677.5 | -2796.2 | -2788.5 | -2790.5 | 4421.08 | -48.73 | 4421.34 | 1 | 50 | 7484.2 | 99583.2 | 4764666 | 0 | 0 | 4421.08 | 90.5 | 87.76 | 100 | 0 | 0 | 1089.3 | 1015 | 1105.61 | 1088.9 | 1038.4 | 1130.69 | 1087.5 | 1036.5 | 1127.19 | 1089.8 | 1035.7 | 1128.68
2026-04-30 10:19 | 681.4 |  | 684.7 | 681.9 | -2790.8 | -2780.5 | -2774.4 | 4444.95 | -50.12 | 4445.22 | 1 | 50 | 7548.1 | 99589.5 | 4764729 | 0 | 0 | 4444.95 | 90.35 | 87.6 | 100 | 0 | 0 | 1087.8 | 1022.5 | 1112.23 | 1086.8 | 1044.1 | 1134.78 | 1086.9 | 1043 | 1133.6 | 1092.7 | 1039.8 | 1136.18
2026-04-30 10:20 | 678.7 |  | 683.5 | 678.1 | -2770 | -2761.6 | -2763.4 | 4453.1 | -50.41 | 4453.38 | 1 | 50 | 7635 | 99598.3 | 4764817 | 0 | 0 | 4453.49 | 90.47 | 87.71 | 100 | 0 | 0 | 1089.6 | 1022.7 | 1114.32 | 1084.3 | 1048.2 | 1137.15 | 1083.4 | 1049.5 | 1137.07 | 1090.1 | 1043.3 | 1137.31
2026-04-30 10:21 | 683.4 |  | 687.1 | 684.1 | -2790.3 | -2779.5 | -2778.8 | 4458.39 | -52.58 | 4458.7 | 1 | 50 | 7700.7 | 99604.9 | 4764883 | 0 | 0 | 4458.56 | 90.34 | 87.56 | 100 | 0 | 0 | 1088.8 | 1026.7 | 1117.82 | 1086 | 1048.8 | 1138.96 | 1083.1 | 1050.7 | 1138 | 1089.8 | 1044.4 | 1138.22
2026-04-30 10:22 | 683.4 |  | 688 | 682.5 | -2793.3 | -2783.8 | -2785.5 | 4454.76 | -52.57 | 4455.06 | 1 | 50 | 7787.7 | 99613.6 | 4764970 | 0 | 0 | 4458.56 | 90.44 | 87.65 | 100 | 0 | 0 | 1085.7 | 1029.4 | 1117.59 | 1087.2 | 1046.9 | 1138.19 | 1082.9 | 1050.3 | 1137.38 | 1087.2 | 1045.2 | 1136.3
2026-04-30 10:23 | 685.4 |  | 690 | 684.6 | -2807.9 | -2799.3 | -2798.1 | 4453.12 | -53.66 | 4453.45 | 1 | 50 | 7853.2 | 99620.1 | 4765035 | 0 | 0 | 4458.56 | 90.31 | 87.51 | 100 | 0 | 0 | 1087 | 1029.8 | 1119.44 | 1084.4 | 1051.8 | 1140.56 | 1082.3 | 1048.5 | 1134.78 | 1088.3 | 1041 | 1132.93
2026-04-30 10:24 | 685.1 |  | 690.1 | 684.3 | -2784.5 | -2774.3 | -2779.1 | 4476.05 | -54.08 | 4476.35 | 1 | 50 | 7939.2 | 99628.8 | 4765122 | 0 | 0 | 4476.73 | 90.41 | 87.59 | 100 | 0 | 0 | 1087.4 | 1034 | 1124.35 | 1085.8 | 1053.8 | 1144.17 | 1083.1 | 1054.2 | 1141.76 | 1090.4 | 1046.4 | 1141.05
2026-04-30 10:25 | 685.4 |  | 688.9 | 685.3 | -2780.4 | -2776.1 | -2766.1 | 4477.95 | -55.5 | 4478.71 | 1 | 50 | 8003.9 | 99635.2 | 4765186 | 0 | 0 | 4478.37 | 90.26 | 87.44 | 100 | 0 | 0 | 1088 | 1034.8 | 1125.9 | 1086.3 | 1054.4 | 1145.37 | 1083.5 | 1055 | 1143.1 | 1085.1 | 1050.3 | 1139.7
2026-04-30 10:26 | 687.6 |  | 691.3 | 688.1 | -2766 | -2757.1 | -2756.2 | 4508.08 | -53.14 | 4508.4 | 1 | 50 | 8091.7 | 99644 | 4765274 | 0 | 0 | 4508.08 | 90.38 | 87.53 | 100 | 0 | 0 | 1088.2 | 1041.1 | 1132.95 | 1087.4 | 1058.5 | 1151.06 | 1082.5 | 1063.4 | 1151.12 | 1087.1 | 1057 | 1149.06
2026-04-30 10:27 | 686 |  | 690.1 | 684.4 | -2722.1 | -2714.8 | -2708.5 | 4551.23 | -53.65 | 4551.55 | 1 | 50 | 8157 | 99650.5 | 4765339 | 0 | 0 | 4551.23 | 90.25 | 87.39 | 100 | 0 | 0 | 1084.5 | 1054.8 | 1143.96 | 1082.4 | 1073.1 | 1161.54 | 1080.9 | 1075.7 | 1162.7 | 1088.7 | 1058.4 | 1152.25
2026-04-30 10:28 | 683.4 |  | 687.9 | 683.3 | -2706.8 | -2693.1 | -2697.3 | 4559.23 | -51.54 | 4559.52 | 1 | 50 | 8244.5 | 99659.2 | 4765426 | 0 | 0 | 4559.23 | 90.34 | 87.48 | 100 | 0 | 0 | 1088.2 | 1053.5 | 1146.39 | 1085.1 | 1075.4 | 1166.92 | 1083.6 | 1073.8 | 1163.54 | 1087.8 | 1067.2 | 1160.9
2026-04-30 10:29 | 684.2 |  | 687.6 | 684.4 | -2761.5 | -2753 | -2743.6 | 4496.46 | -52.61 | 4496.78 | 1 | 50 | 8311.5 | 99665.9 | 4765493 | 0 | 0 | 4563.87 | 90.21 | 87.34 | 100 | 0 | 0 | 1088.2 | 1050.1 | 1142.77 | 1098.6 | 1050.8 | 1154.35 | 1096.5 | 1052.5 | 1154.09 | 1102.7 | 1044.8 | 1152.06
2026-04-30 10:30 | 683.7 |  | 687.7 | 684.1 | -2695.7 | -2685 | -2688.9 | 4568.36 | -52 | 4564.5 | 1 | 50 | 8400.5 | 99674.8 | 4765582 | 0 | 0 | 4588.38 | 90.32 | 87.43 | 100 | 0 | 0 | 1088.5 | 1057.8 | 1151.58 | 1097.5 | 1062.3 | 1165.86 | 1095.7 | 1063.8 | 1165.61 | 1099.7 | 1059.7 | 1165.31
2026-04-30 10:31 | 687.6 |  | 691.3 | 688.3 | -2699.4 | -2686.7 | -2690.6 | 4590.87 | -55.57 | 4591.2 | 1 | 50 | 8466.8 | 99681.4 | 4765648 | 0 | 0 | 4590.91 | 90.18 | 87.28 | 100 | 0 | 0 | 1085.8 | 1061.2 | 1152.22 | 1082.7 | 1081.5 | 1170.93 | 1081.3 | 1084.1 | 1172.22 | 1088.3 | 1076.4 | 1171.48
2026-04-30 10:32 | 684.6 |  | 688.5 | 684.7 | -2674.8 | -2659.3 | -2660.9 | 4606.28 | -55.08 | 4606.6 | 1 | 50 | 8556.5 | 99690.5 | 4765739 | 0 | 0 | 4607.82 | 90.29 | 87.37 | 100 | 0 | 0 | 1083.5 | 1070.3 | 1159.63 | 1094.8 | 1072 | 1173.68 | 1092.5 | 1074.6 | 1174 | 1096.4 | 1070.8 | 1174.03
2026-04-30 10:33 | 683.8 |  | 687.1 | 684.1 | -2659.2 | -2653.9 | -2644.9 | 4611.02 | -51.92 | 4611.3 | 1 | 50 | 8623 | 99697 | 4765804 | 0 | 0 | 4611.44 | 90.14 | 87.22 | 100 | 0 | 0 | 1084.8 | 1073.6 | 1164.66 | 1097.9 | 1069.9 | 1174.66 | 1094.5 | 1073.6 | 1175.02 | 1095.4 | 1072.9 | 1175.3
2026-04-30 10:34 | 684 |  | 687.9 | 684.2 | -2659.5 | -2641.9 | -2645.4 | 4618.62 | -53.23 | 4618.93 | 1 | 50 | 8712.5 | 99706.2 | 4765896 | 0 | 0 | 4619.28 | 90.23 | 87.29 | 100 | 0 | 0 | 1090.5 | 1076.2 | 1173.61 | 1109.2 | 1058 | 1173.51 | 1103.5 | 1064.6 | 1174.76 | 1107.5 | 1060 | 1173.9
2026-04-30 10:35 | 684.5 |  | 688 | 683.8 | -2654.9 | -2647.5 | -2638.2 | 4622.31 | -52.77 | 4622.62 | 1 | 50 | 8779.1 | 99712.6 | 4765960 | 0 | 0 | 4622.31 | 90.08 | 87.13 | 100 | 0 | 0 | 1083.6 | 1084.8 | 1175.51 | 1107.1 | 1060.7 | 1174.3 | 1100.5 | 1066.9 | 1174.17 | 1105.4 | 1061.8 | 1173.75
2026-04-30 10:36 | 682.7 |  | 686.4 | 682.6 | -2647.5 | -2636.6 | -2635.6 | 4619.34 | -52.27 | 4619.64 | 1 | 50 | 8869.4 | 99721.8 | 4766052 | 0 | 0 | 4622.44 | 90.17 | 87.21 | 100 | 0 | 0 | 1102.4 | 1065.1 | 1174.12 | 1112.1 | 1055.4 | 1173.75 | 1105.3 | 1062.5 | 1174.4 | 1108.4 | 1059.4 | 1174.24
2026-04-30 10:37 | 682.8 |  | 686.6 | 681.6 | -2647.3 | -2635.3 | -2630.8 | 4620.44 | -53.55 | 4620.75 | 1 | 50 | 8937.3 | 99728.6 | 4766120 | 0 | 0 | 4622.44 | 90.03 | 87.06 | 100 | 0 | 0 | 1105 | 1062.5 | 1174.1 | 1114.9 | 1053.7 | 1174.79 | 1106.5 | 1061.6 | 1174.67 | 1110.9 | 1056 | 1173.06
2026-04-30 10:38 | 681.3 |  | 684.9 | 681.4 | -2647 | -2639.6 | -2632.9 | 4607.87 | -49.29 | 4608.13 | 1 | 50 | 9028.3 | 99737.7 | 4766211 | 0 | 0 | 4622.44 | 90.12 | 87.13 | 100 | 0 | 0 | 1110.1 | 1055.1 | 1171.21 | 1120 | 1047.3 | 1172.97 | 1110.7 | 1056.1 | 1173.04 | 1113.7 | 1053.3 | 1173.01
2026-04-30 10:39 | 681.2 |  | 685.1 | 682.3 | -2639.3 | -2629.8 | -2627.8 | 4621.56 | -51.67 | 4621.84 | 1 | 50 | 9095 | 99744.2 | 4766276 | 0 | 0 | 4622.44 | 89.96 | 86.97 | 100 | 0 | 0 | 1109.1 | 1058.3 | 1173.74 | 1118.2 | 1050.2 | 1174.33 | 1109 | 1059.4 | 1174.87 | 1110.9 | 1058.4 | 1175.8
2026-04-30 10:40 | 682.6 |  | 687.1 | 683.3 | -2746.1 | -2737.6 | -2737.6 | 4512.56 | -52.9 | 4512.87 | 1 | 50 | 9184.5 | 99753.4 | 4766368 | 0 | 0 | 4622.72 | 90.03 | 87.02 | 100 | 0 | 0 | 1122.9 | 1029.2 | 1155.67 | 1128.7 | 1024.2 | 1155.99 | 1120.6 | 1033.7 | 1158.4 | 1121.7 | 1034.8 | 1160.77
2026-04-30 10:41 | 682.3 |  | 685.7 | 681 | -2743.9 | -2731.9 | -2736.2 | 4503.08 | -52.25 | 4503.39 | 1 | 50 | 9250.9 | 99759.8 | 4766432 | 0 | 0 | 4622.72 | 89.86 | 86.84 | 100 | 0 | 0 | 1126.9 | 1017.4 | 1146.47 | 1131.5 | 1015.2 | 1148.71 | 1126 | 1022.3 | 1151.11 | 1127.4 | 1024.4 | 1154.95
2026-04-30 10:42 | 684.7 |  | 689.2 | 682.8 | -2752.8 | -2749.5 | -2747 | 4477.97 | -55.09 | 4478.3 | 1 | 50 | 9338.9 | 99768.6 | 4766520 | 0 | 0 | 4622.72 | 89.89 | 86.86 | 100 | 0 | 0 | 1127 | 1012.4 | 1140.96 | 1130.4 | 1010.9 | 1142.73 | 1129.9 | 994 | 1123.08 | 1135.4 | 1004 | 1139.96
2026-04-30 10:43 | 685.4 |  | 689.7 | 683.7 | -2655.7 | -2651.6 | -2650.1 | 4620.46 | -53.4 | 4620.75 | 1 | 50 | 9404.2 | 99775.2 | 4766586 | 0 | 0 | 4622.72 | 89.72 | 86.68 | 100 | 0 | 0 | 1113.8 | 1054.3 | 1174.3 | 1120.4 | 1048.6 | 1174.83 | 1113.8 | 1054.8 | 1174.85 | 1117.2 | 1051.6 | 1174.48
2026-04-30 10:44 | 682 |  | 685.1 | 682.4 | -2736.6 | -2726.4 | -2723.3 | 4512.95 | -51.39 | 4513.23 | 1 | 50 | 9494.1 | 99784.2 | 4766676 | 0 | 0 | 4622.72 | 89.78 | 86.73 | 100 | 0 | 0 | 1126.4 | 1022.9 | 1152.15 | 1131.7 | 1018.6 | 1152.69 | 1123.9 | 1028.6 | 1155.99 | 1125.6 | 1029.5 | 1158.81
2026-04-30 10:45 | 680.1 |  | 685.1 | 679.6 | -2637.8 | -2629.2 | -2627.8 | 4618.27 | -52.12 | 4618.57 | 1 | 50 | 9561.7 | 99791 | 4766744 | 0 | 0 | 4622.72 | 89.64 | 86.58 | 100 | 0 | 0 | 1114.1 | 1053.9 | 1174.19 | 1121.1 | 1046.8 | 1173.53 | 1115.7 | 1051.7 | 1173.35 | 1118.8 | 1045.7 | 1169.97
2026-04-30 10:46 | 679 |  | 684.1 | 678.2 | -2720.5 | -2712.3 | -2715.8 | 4511 | -46.95 | 4511.25 | 1 | 50 | 9651.2 | 99799.8 | 4766832 | 0 | 0 | 4622.72 | 89.68 | 86.6 | 100 | 0 | 0 | 1125.4 | 1016.8 | 1146.71 | 1131.2 | 1020.8 | 1154.71 | 1123.4 | 1032.8 | 1160.22 | 1127.1 | 1028.9 | 1159.66
2026-04-30 10:47 | 679.7 |  | 684.1 | 680 | -2735.2 | -2721.3 | -2720.2 | 4508.96 | -50.08 | 4505.36 | 1 | 50 | 9717.2 | 99806.6 | 4766900 | 0 | 0 | 4622.72 | 89.5 | 86.42 | 100 | 0 | 0 | 1127.1 | 1021.4 | 1151.23 | 1132.9 | 1016.9 | 1152.08 | 1125.3 | 1026.7 | 1155.3 | 1126.6 | 1027.4 | 1157.51
2026-04-30 10:48 | 681.2 |  | 686 | 679.6 | -2643.3 | -2635 | -2633 | 4616.8 | -50.03 | 4617.08 | 1 | 50 | 9803.8 | 99815.1 | 4766985 | 0 | 0 | 4622.72 | 89.52 | 86.43 | 100 | 0 | 0 | 1118.6 | 1048.8 | 1173.17 | 1124.9 | 1043.1 | 1173.51 | 1116.8 | 1051.2 | 1173.93 | 1120.2 | 1047.8 | 1173.76
2026-04-30 10:49 | 682.1 |  | 686.4 | 682.8 | -2642.8 | -2634.1 | -2633.5 | 4618.36 | -52.16 | 4618.65 | 1 | 50 | 9870.2 | 99821.8 | 4767052 | 0 | 0 | 4628.96 | 89.36 | 86.26 | 100 | 0 | 0 | 1115.1 | 1053.1 | 1174.26 | 1121.7 | 1046.6 | 1173.99 | 1115.9 | 1051.9 | 1173.79 | 1119.5 | 1048.5 | 1173.83
2026-04-30 10:50 | 682.4 |  | 686 | 682.4 | -2646 | -2635.1 | -2630.5 | 4619.24 | -51.11 | 4619.51 | 1 | 50 | 9961.3 | 99831 | 4767144 | 0 | 0 | 4628.96 | 89.42 | 86.3 | 100 | 0 | 0 | 1118.8 | 1049.2 | 1173.89 | 1124.4 | 1044.8 | 1174.73 | 1118.4 | 1050.1 | 1174.41 | 1122.7 | 1045.9 | 1174.26
2026-04-30 10:51 | 682.4 |  | 686.4 | 683 | -2690.1 | -2677.2 | -2677.3 | 4561.96 | -51.41 | 4562.25 | 1 | 50 | 10027.6 | 99837.4 | 4767208 | 0 | 0 | 4628.96 | 89.26 | 86.14 | 100 | 0 | 0 | 1126.9 | 1032.3 | 1163.33 | 1130.8 | 1028.8 | 1163.37 | 1123.5 | 1036.4 | 1164.44 | 1125.8 | 1035.6 | 1165.87
2026-04-30 10:52 | 684.2 |  | 688.5 | 685 | -2681.8 | -2668.8 | -2665.8 | 4555.55 | -52.13 | 4555.84 | 1 | 50 | 10115.3 | 99846.2 | 4767296 | 0 | 0 | 4628.96 | 89.28 | 86.15 | 100 | 0 | 0 | 1128.8 | 1034.9 | 1168.17 | 1139.9 | 1003.1 | 1143.4 | 1134 | 1007.9 | 1142.96 | 1135.1 | 1009 | 1145.34
2026-04-30 10:53 | 684.5 |  | 688.7 | 682.7 | -2695.9 | -2689.1 | -2687.8 | 4528.22 | -54.07 | 4560.82 | 1 | 50 | 10183 | 99853 | 4767364 | 0 | 0 | 4628.96 | 89.12 | 85.98 | 100 | 0 | 0 | 1137.8 | 1007.9 | 1146.77 | 1138.4 | 1005.1 | 1144.19 | 1133.3 | 1008.9 | 1143.33 | 1135.6 | 1007.3 | 1143.92
2026-04-30 10:54 | 684.8 |  | 688.3 | 684.8 | -2654.8 | -2647.5 | -2641.4 | 4622.49 | -53.21 | 4622.79 | 1 | 50 | 10270.7 | 99861.8 | 4767452 | 0 | 0 | 4628.96 | 89.14 | 85.98 | 100 | 0 | 0 | 1123.2 | 1045.7 | 1174.56 | 1128.3 | 1041.3 | 1174.95 | 1122.8 | 1046.2 | 1174.73 | 1125.6 | 1043.5 | 1174.61
2026-04-30 10:55 | 682.8 |  | 687.3 | 681.3 | -2650.5 | -2641.5 | -2640.8 | 4615.33 | -52.75 | 4615.63 | 1 | 50 | 10338.4 | 99868.6 | 4767520 | 0 | 0 | 4628.96 | 88.99 | 85.82 | 100 | 0 | 0 | 1133.2 | 1045.8 | 1174.68 | 1136.2 | 1006.5 | 1143.64 | 1130.8 | 1011.1 | 1143.4 | 1133 | 1009.7 | 1143.95
2026-04-30 10:56 | 684.7 |  | 688.7 | 685.2 | -2662.1 | -2652.2 | -2652.8 | 4610.25 | -52.48 | 4610.56 | 1 | 50 | 10427 | 99877.4 | 4767608 | 0 | 0 | 4628.96 | 89.01 | 85.83 | 100 | 0 | 0 | 1127.4 | 1039.9 | 1172.4 | 1130.9 | 1037.3 | 1173.08 | 1123.6 | 1044.1 | 1173.14 | 1125.3 | 1043.2 | 1173.88
2026-04-30 10:57 | 685.3 |  | 688.6 | 685.8 | -2820.1 | -2807.8 | -2811.3 | 4408.18 | -53.47 | 4408.52 | 1 | 50 | 10492.7 | 99884.2 | 4767676 | 0 | 0 | 4628.96 | 88.84 | 85.65 | 100 | 0 | 0 | 1144 | 980.5 | 1121.68 | 1147.1 | 975.1 | 1118.53 | 1140.1 | 988.3 | 1126.71 | 1139.2 | 989.4 | 1129.15
2026-04-30 10:58 | 684.3 |  | 689.8 | 684.1 | -2903.6 | -2889.2 | -2895.1 | 4359.83 | -55.18 | 4360.16 | 1 | 50 | 10582.1 | 99893 | 4767764 | 0 | 0 | 4628.96 | 88.85 | 85.66 | 100 | 0 | 0 | 1150 | 958.1 | 1101.87 | 1152.7 | 953.7 | 1099.32 | 1146.2 | 959.8 | 1100.17 | 1147.5 | 965.8 | 1108.24
2026-04-30 10:59 | 686 |  | 690.6 | 686.5 | -2672.8 | -2654.5 | -2654.2 | 4618.72 | -55.17 | 4619.06 | 1 | 50 | 10644.7 | 99899.4 | 4767828 | 0 | 0 | 4628.96 | 88.65 | 85.45 | 100 | 0 | 0 | 1126.7 | 1042.3 | 1174.31 | 1131.5 | 1037.3 | 1173.75 | 1125.3 | 1043.9 | 1174.73 | 1128.3 | 1040.8 | 1174.31
2026-04-30 11:00 | 683.4 |  | 689.2 | 683.9 | -2763.2 | -2750 | -2750.3 | 4503.26 | -54.9 | 4503.59 | 1 | 50.1 | 10734.8 | 99908.2 | 4767916 | 0 | 0 | 4628.96 | 88.68 | 85.46 | 100 | 0 | 0 | 1135.3 | 1013 | 1150.11 | 1142.9 | 986.4 | 1127.35 | 1136.2 | 999.4 | 1135.53 | 1136.2 | 1004.1 | 1140.84
2026-04-30 11:01 | 685.4 |  | 687.7 | 683.8 | -3100.5 | -3086.4 | -3092.6 | 4130.06 | -53.55 | 4130.4 | 1 | 50.1 | 10796.7 | 99914.5 | 4767979 | 0 | 0 | 4628.96 | 88.47 | 85.25 | 100 | 0 | 0 | 1160.4 | 896.7 | 1040.55 | 1161.8 | 896.9 | 1041.99 | 1149.7 | 927.9 | 1066.8 | 1151.1 | 929.5 | 1069.93
2026-04-30 11:02 | 688.4 |  | 693.2 | 689.5 | -3201.8 | -3191.8 | -3192.3 | 4010.29 | -57.51 | 3999.7 | 1 | 50 | 10868.6 | 99921.8 | 4768052 | 0 | 0 | 4628.96 | 88.35 | 85.12 | 100 | 0 | 0 | 1162.7 | 882.2 | 1025.7 | 1163 | 883.7 | 1027.78 | 1156.4 | 888.6 | 1027.56 | 1154.8 | 915.9 | 1057.72
2026-04-30 11:03 | 688.6 |  | 692.6 | 686.4 | -2765.9 | -2752.3 | -2754.7 | 4502.39 | -55.55 | 4502.73 | 1 | 50 | 10931.8 | 99927.9 | 4768113 | 0 | 0 | 4628.96 | 88.15 | 84.92 | 100 | 0 | 0 | 1135.7 | 1016 | 1153.86 | 1139.8 | 992.1 | 1130.76 | 1139.2 | 974.5 | 1110.15 | 1144.8 | 967.5 | 1107.63
2026-04-30 11:04 | 686.5 |  | 690.5 | 686.4 | 3056 | 3058.2 | 3065.9 | 3658.66 | -52.93 | 3659.05 | 1 | 50 | 11013.6 | 99936.2 | 4768196 | 0 | 0 | 4628.96 | 88.11 | 84.86 | 100 | 0 | 0 | 1178.1 | 784.8 | 924.54 | 1176.9 | 804.1 | 946.3 | 1168.4 | 807.2 | 943.17 | 1171.6 | 806.1 | 944.4
2026-04-30 11:05 | 685.6 |  | 691.2 | 687.6 | -3140.8 | -3129.2 | -3125.1 | 4032.56 | -56.38 | 4032.97 | 1 | 50 | 11068 | 99941.6 | 4768250 | 0 | 0 | 4628.96 | 87.84 | 84.6 | 100 | 0 | 0 | 1161.2 | 889.9 | 1033.41 | 1163.2 | 885.4 | 1029.94 | 1152.7 | 916.5 | 1056.44 | 1153.6 | 920.5 | 1061.93
2026-04-30 11:06 | 685.3 |  | 689.8 | 684 | -2802.2 | -2796.1 | -2795.9 | 4469.02 | -55.04 | 4469.36 | 1 | 50 | 11151.3 | 99949.9 | 4768333 | 0 | 0 | 4628.96 | 87.81 | 84.55 | 100 | 0 | 0 | 1142.2 | 989.4 | 1130.11 | 1145.5 | 986.9 | 1130.5 | 1140.9 | 984 | 1122.64 | 1138.8 | 994.5 | 1132.58
2026-04-30 11:07 | 686.2 |  | 690.3 | 687.1 | -3128.4 | -3121.8 | -3118.3 | 4028.39 | -54.58 | 3999.3 | 1 | 50 | 11208.5 | 99955.6 | 4768390 | 0 | 0 | 4628.96 | 87.57 | 84.31 | 100 | 0 | 0 | 1161 | 907.7 | 1053.84 | 1159.6 | 917.9 | 1064.4 | 1151 | 930.2 | 1070.62 | 1152.3 | 926.5 | 1067.59
2026-04-30 11:08 | 685 |  | 690.2 | 687.1 | 3213.6 | 3220.8 | 3224.7 | 3792.64 | -54.99 | 3793.05 | 1 | 50 | 11283.9 | 99963.2 | 4768466 | 0 | 0 | 4628.96 | 87.47 | 84.2 | 100 | 0 | 0 | 1171.5 | 826.9 | 968.71 | 1174.4 | 819.5 | 962.46 | 1167.1 | 830.8 | 969.61 | 1168.8 | 819.6 | 957.94
2026-04-30 11:09 | 686.4 |  | 689.7 | 686.1 | 2854.7 | 2867.6 | 2865.5 | 3438.77 | -54.21 | 3439.19 | 1 | 50 | 11334.4 | 99968.3 | 4768517 | 0 | 0 | 4628.96 | 87.18 | 83.91 | 100 | 0 | 0 | 1188 | 749.4 | 890.26 | 1185.9 | 749.1 | 888.37 | 1177.7 | 759 | 893.83 | 1179.6 | 770.6 | 908.96
2026-04-30 11:10 | 685.8 |  | 690.5 | 687.8 | 3023 | 3031.4 | 3035.4 | 3627.12 | -54 | 3627.51 | 1 | 50 | 11405.6 | 99975.4 | 4768588 | 0 | 0 | 4628.96 | 87.05 | 83.78 | 100 | 0 | 0 | 1181.6 | 764.9 | 903.83 | 1186.2 | 741 | 878.98 | 1180.5 | 738.8 | 872.2 | 1175.3 | 795.2 | 934.63
2026-04-30 11:11 | 686.6 |  | 689.5 | 685.4 | 2815.5 | 2823.9 | 2819.2 | 3360.34 | -54.81 | 3360.79 | 1 | 49.9 | 11453.5 | 99980.2 | 4768636 | 0 | 0 | 4628.96 | 86.74 | 83.47 | 100 | 0 | 0 | 1190.5 | 714.6 | 850.77 | 1190.7 | 720.9 | 858.37 | 1181 | 739.5 | 873.32 | 1183.5 | 737.3 | 872.6
2026-04-30 11:12 | 683.1 |  | 686 | 682.4 | 2537 | 2547.8 | 2544.1 | 2942.62 | -53.74 | 2943.11 | 1 | 49.9 | 11515.5 | 99986.3 | 4768697 | 0 | 0 | 4628.96 | 86.55 | 83.27 | 100 | 0 | 0 | 1199.7 | 643.7 | 772.21 | 1199.4 | 640.3 | 767.97 | 1195.3 | 625.6 | 747.82 | 1197.5 | 624.9 | 748.32
2026-04-30 11:13 | 681.8 |  | 687 | 684.3 | 2522.8 | 2530.2 | 2529.2 | 2990.49 | -51.08 | 2990.95 | 1 | 49.9 | 11558.5 | 99990.7 | 4768741 | 0 | 0 | 4628.96 | 86.21 | 82.94 | 100 | 0 | 0 | 1201.4 | 631 | 758.1 | 1198.3 | 659.3 | 790.07 | 1191.7 | 662.8 | 789.9 | 1194.2 | 664.2 | 793.16
2026-04-30 11:14 | 683.4 |  | 687.1 | 682.2 | 2625.9 | 2628.9 | 2628.4 | 3160.44 | -53.56 | 3160.89 | 1 | 50 | 11622.6 | 99997.1 | 4768805 | 0 | 0 | 4628.96 | 86.02 | 82.74 | 100 | 0 | 0 | 1198.7 | 666.3 | 798.73 | 1195 | 674.1 | 805.54 | 1192.7 | 654 | 779.97 | 1196.5 | 650.6 | 778.41
2026-04-30 11:15 | 683.6 |  | 687.8 | 684.2 | 2790.1 | 2792.3 | 2794.6 | 3274.16 | -54.18 | 3274.61 | 1 | 50 | 11665.6 | 100001.5 | 4768849 | 0 | 0 | 4628.96 | 85.68 | 82.41 | 100 | 0 | 0 | 1193.2 | 703.9 | 839.91 | 1199.4 | 647 | 776.07 | 1192.9 | 649.1 | 774.25 | 1196.3 | 646 | 772.78
2026-04-30 11:16 | 685 |  | 688.7 | 685.1 | 2534.1 | 2537.7 | 2542.8 | 3016.13 | -52.63 | 3016.59 | 1 | 50 | 11723.2 | 100007.1 | 4768905 | 0 | 0 | 4628.96 | 85.46 | 82.18 | 100 | 0 | 0 | 1200.3 | 638.8 | 766.76 | 1203.5 | 636.2 | 763.73 | 1197.2 | 610.3 | 730.63 | 1200.6 | 600.3 | 720.77
2026-04-30 11:17 | 682.8 |  | 686.8 | 684.2 | 2551.8 | 2554 | 2560.4 | 2994.89 | -50.78 | 2995.32 | 1 | 50 | 11767.6 | 100011.5 | 4768949 | 0 | 0 | 4628.96 | 85.14 | 81.87 | 100 | 0 | 0 | 1203.6 | 606.6 | 730.05 | 1204.1 | 602.6 | 725.57 | 1196 | 623.6 | 745.82 | 1198.1 | 627.3 | 751.6
2026-04-30 11:18 | 681.7 |  | 685.4 | 681.9 | 2597.4 | 2608.5 | 2602.5 | 3075.43 | -50.81 | 3075.84 | 1 | 50 | 11823.2 | 100017.1 | 4769005 | 0 | 0 | 4628.96 | 84.91 | 81.63 | 100 | 0 | 0 | 1197.7 | 665.7 | 797.34 | 1195.4 | 675.1 | 807.06 | 1187.7 | 684.3 | 812.77 | 1192.2 | 665 | 792.79
2026-04-30 11:19 | 685.1 |  | 689.4 | 684.2 | 3201.6 | 3203.3 | 3203.9 | 3776.31 | -50.77 | 3776.67 | 1 | 49.9 | 11874.2 | 100022.3 | 4769057 | 0 | 0 | 4628.96 | 84.64 | 81.37 | 100 | 0 | 0 | 1175.5 | 824.2 | 968.84 | 1176.1 | 816.6 | 960.43 | 1171.3 | 808.7 | 947.24 | 1174 | 812.3 | 953.67
2026-04-30 11:20 | 683 |  | 688.2 | 684.9 | 2965.8 | 2972.6 | 2978.3 | 3568.92 | -53.43 | 3569.32 | 1 | 49.9 | 11944.2 | 100029.2 | 4769126 | 0 | 0 | 4628.96 | 84.52 | 81.24 | 100 | 0 | 0 | 1185.3 | 767.8 | 910.08 | 1184.9 | 784.2 | 929.2 | 1173 | 804.9 | 944.11 | 1186.5 | 717.4 | 851.2
2026-04-30 11:21 | 685.8 |  | 689.2 | 684.7 | 2512.7 | 2518.1 | 2514.5 | 3065.03 | -53.08 | 3065.48 | 1 | 49.9 | 11995.9 | 100034.3 | 4769177 | 0 | 0 | 4628.96 | 84.25 | 80.97 | 100 | 0 | 0 | 1201 | 628.3 | 754.56 | 1200.2 | 643.9 | 772.84 | 1192.7 | 644.7 | 768.97 | 1195.9 | 641.7 | 767.36
2026-04-30 11:22 | 684.3 |  | 687.7 | 685.6 | 2262.7 | 2265.6 | 2267.7 | 2727.45 | -53.17 | 2727.94 | 1 | 49.9 | 12038 | 100038.7 | 4769221 | 0 | 0 | 4628.96 | 83.94 | 80.65 | 100 | 0 | 0 | 1207.3 | 563.3 | 680.03 | 1208.1 | 558.5 | 674.75 | 1204.1 | 539.2 | 649.25 | 1208.1 | 526.3 | 635.76
2026-04-30 11:23 | 684.4 |  | 688.5 | 686.2 | 2414.3 | 2420.9 | 2418 | 2878.96 | -53.97 | 2879.47 | 1 | 49.9 | 12095.6 | 100044.3 | 4769277 | 0 | 0 | 4628.96 | 83.72 | 80.44 | 100 | 0 | 0 | 1201.8 | 605.8 | 728.07 | 1204.1 | 583.4 | 702.52 | 1198.1 | 581.2 | 696.39 | 1201.1 | 580.4 | 697.08
2026-04-30 11:24 | 684 |  | 686.5 | 683.6 | 2274.4 | 2279.5 | 2276.1 | 2654.12 | -52.24 | 2621.35 | 1 | 49.9 | 12149.7 | 100049.8 | 4769332 | 0 | 0 | 4628.96 | 83.49 | 80.21 | 100 | 0 | 0 | 1204.4 | 568.2 | 684.39 | 1205.2 | 565.3 | 681.35 | 1190.4 | 616.7 | 734.13 | 1195.8 | 612.2 | 732.03
2026-04-30 11:25 | 683.8 |  | 687.5 | 685.6 | 2118.4 | 2120.4 | 2126.1 | 2468.16 | -51.73 | 2468.7 | 1 | 50 | 12184.1 | 100053.2 | 4769366 | 0 | 0 | 4628.96 | 83.13 | 79.85 | 100 | 0 | 0 | 1207.5 | 527.1 | 636.47 | 1208.4 | 525.2 | 634.63 | 1199.1 | 549.4 | 658.74 | 1201.4 | 551.2 | 662.16
2026-04-30 11:26 | 683.8 |  | 688.7 | 684.6 | 2159.2 | 2167.8 | 2163.9 | 2550.82 | -53.79 | 2551.38 | 0.99 | 50 | 12236.3 | 100058.4 | 4769418 | 0 | 0 | 4628.96 | 82.9 | 79.62 | 100 | 0 | 0 | 1208 | 530.7 | 641.05 | 1208.4 | 527.3 | 637.18 | 1201.2 | 536.2 | 644.05 | 1202.1 | 551.7 | 663.2
2026-04-30 11:27 | 685.1 |  | 688.4 | 685.3 | 2408.6 | 2414.1 | 2418.1 | 2878.1 | -53.42 | 2878.6 | 1 | 50 | 12271.7 | 100062 | 4769454 | 0 | 0 | 4628.96 | 82.55 | 79.27 | 100 | 0 | 0 | 1199.5 | 591.1 | 709.02 | 1202.1 | 577.2 | 693.82 | 1195.5 | 576.8 | 689.51 | 1198.6 | 575.5 | 689.77
2026-04-30 11:28 | 681.5 |  | 685.5 | 683.4 | 1506.4 | 1509.9 | 1511.3 | 1778.21 | -51.86 | 1778.97 | 1 | 49.9 | 12321.2 | 100066.9 | 4769503 | 0 | 0 | 4628.96 | 82.29 | 79.01 | 100 | 0 | 0 | 1223 | 363.1 | 444.11 | 1222.2 | 380.6 | 465.16 | 1214.2 | 383.3 | 465.38 | 1215.3 | 395.9 | 481.2
2026-04-30 11:29 | 682.2 |  | 685.5 | 684.1 | 1447.1 | 1449.6 | 1448.2 | 1768.56 | -52.54 | 1769.33 | 1 | 50 | 12347.3 | 100069.6 | 4769530 | 0 | 0 | 4628.96 | 81.89 | 78.62 | 100 | 0 | 0 | 1222.9 | 354.9 | 434.01 | 1224 | 329.9 | 403.82 | 1218.8 | 329.6 | 401.66 | 1221.8 | 324 | 395.8
2026-04-30 11:30 | 684.9 |  | 689.4 | 687.1 | 2577.8 | 2582.8 | 2585.5 | 3076.73 | -54.27 | 3077.2 | 1 | 49.9 | 12396.1 | 100074.4 | 4769578 | 0 | 0 | 4628.96 | 81.64 | 78.36 | 100 | 0 | 0 | 1187.8 | 682.6 | 810.85 | 1189.6 | 680.3 | 809.24 | 1177.1 | 714.6 | 841.19 | 1179.7 | 718.5 | 847.66
2026-04-30 11:31 | 686.7 |  | 690.1 | 687.2 | 2503.2 | 2510.2 | 2513 | 2983.11 | -54.81 | 2979.96 | 1 | 49.9 | 12443.7 | 100079.2 | 4769626 | 0 | 0 | 4628.96 | 81.38 | 78.11 | 100 | 0 | 0 | 1195.4 | 634 | 756.41 | 1198 | 599.8 | 718.59 | 1189.4 | 599.5 | 713.03 | 1195.9 | 573.8 | 686.21
2026-04-30 11:32 | 682.8 |  | 686.3 | 684.9 | 2010.2 | 2015.9 | 2014.8 | 2379.41 | -52.29 | 2379.98 | 1 | 49.9 | 12493.6 | 100084.1 | 4769675 | 0 | 0 | 4628.96 | 81.14 | 77.87 | 100 | 0 | 0 | 1209 | 499.7 | 604.12 | 1210 | 497.1 | 601.3 | 1203.5 | 474.5 | 571.1 | 1207.6 | 472.4 | 570.52
2026-04-30 11:33 | 681.8 |  | 684.9 | 683.3 | 1667.3 | 1670.9 | 1671.6 | 1987.2 | -50.98 | 1987.85 | 1 | 49.9 | 12523.1 | 100087.2 | 4769706 | 0 | 0 | 4628.96 | 80.77 | 77.5 | 100 | 0 | 0 | 1220.4 | 375.9 | 458.7 | 1222.4 | 362.2 | 442.8 | 1215.1 | 375.8 | 456.67 | 1217.4 | 378.7 | 461.07
2026-04-30 11:34 | 682.9 |  | 686.8 | 684.6 | 2095.1 | 2100.9 | 2100.2 | 2441.47 | -52.26 | 2442.03 | 1 | 49.9 | 12569.9 | 100091.7 | 4769751 | 0 | 0 | 4628.96 | 80.52 | 77.25 | 100 | 0 | 0 | 1205.2 | 534.9 | 644.68 | 1205.6 | 538.2 | 648.84 | 1195.5 | 543.1 | 649.23 | 1203.9 | 486.9 | 586.21
2026-04-30 11:35 | 684.1 |  | 687 | 683.8 | 2151.6 | 2156 | 2151.5 | 2601.02 | -51.78 | 2601.54 | 1 | 49.9 | 12603.6 | 100095.2 | 4769786 | 0 | 0 | 4628.96 | 80.18 | 76.92 | 100 | 0 | 0 | 1204.3 | 520.6 | 627.01 | 1207.6 | 504.8 | 609.59 | 1200 | 501.7 | 602.06 | 1204 | 497.3 | 598.79
2026-04-30 11:36 | 684.2 |  | 686.3 | 683.5 | 1866.9 | 1871 | 1871.3 | 2229.39 | -53.17 | 2230.01 | 1 | 50 | 12652.3 | 100100 | 4769834 | 0 | 0 | 4628.96 | 79.94 | 76.68 | 100 | 0 | 0 | 1207.4 | 497.5 | 600.69 | 1209 | 494.6 | 597.93 | 1199.8 | 497.3 | 596.7 | 1203.3 | 503 | 605.25
2026-04-30 11:37 | 684.7 |  | 688.9 | 686.1 | 2563.6 | 2569.3 | 2570.9 | 3016.94 | -53.27 | 3017.39 | 1 | 49.9 | 12692.4 | 100104 | 4769874 | 0 | 0 | 4628.96 | 79.66 | 76.39 | 100 | 0 | 0 | 1192 | 634.7 | 756.55 | 1193 | 633.3 | 755.49 | 1183.4 | 638.1 | 755.13 | 1187.4 | 635.8 | 755
2026-04-30 11:38 | 684.2 |  | 688.3 | 686.4 | 2369.1 | 2376.1 | 2374.6 | 2859.69 | -53.17 | 2860.19 | 1 | 49.9 | 12745.1 | 100109.2 | 4769926 | 0 | 0 | 4628.96 | 79.45 | 76.18 | 100 | 0 | 0 | 1194.4 | 604 | 721.47 | 1198.2 | 592.6 | 710.1 | 1188.6 | 598.9 | 711.89 | 1192.5 | 584.6 | 697.17
2026-04-30 11:39 | 684.2 |  | 687.5 | 685.4 | 2342.2 | 2353.7 | 2349.8 | 2812.79 | -52.71 | 2813.27 | 1 | 49.9 | 12785.1 | 100113.2 | 4769966 | 0 | 0 | 4628.96 | 79.16 | 75.89 | 100 | 0 | 0 | 1199.2 | 585.6 | 702.29 | 1200.8 | 581.8 | 698.59 | 1191.3 | 586.3 | 698.45 | 1192.6 | 609.9 | 727.32
2026-04-30 11:40 | 683.7 |  | 686.1 | 684 | 2072.1 | 2079.9 | 2078.8 | 2437.65 | -51.57 | 2438.21 | 1 | 49.9 | 12832 | 100118 | 4770014 | 0 | 0 | 4628.96 | 78.92 | 75.65 | 100 | 0 | 0 | 1209.5 | 494.5 | 598.07 | 1210.8 | 490.2 | 593.51 | 1203.4 | 480.6 | 578.39 | 1209.2 | 460.1 | 556.35
2026-04-30 11:41 | 680.5 |  | 683.4 | 681.4 | 1115.7 | 1117.6 | 1117 | 1275.88 | -49.31 | 1276.88 | 1 | 49.9 | 12856 | 100120.4 | 4770038 | 0 | 0 | 4628.96 | 78.53 | 75.27 | 100 | 0 | 0 | 1231.2 | 270.5 | 333.09 | 1231.2 | 270.3 | 332.81 | 1224.7 | 284.4 | 348.31 | 1225.3 | 296.2 | 362.98
2026-04-30 11:42 | 679.8 |  | 682.4 | 680.9 | 772.4 | 772.8 | 771.6 | 883.89 | -49.48 | 885.28 | 1 | 49.9 | 12878.1 | 100122.6 | 4770060 | 0 | 0 | 4628.96 | 78.14 | 74.89 | 100 | 0 | 0 | 1239.1 | 184.1 | 228.12 | 1239.6 | 181.9 | 225.52 | 1232.6 | 196.5 | 242.27 | 1233.8 | 219 | 270.17
2026-04-30 11:43 | 683.3 |  | 685.2 | 683.1 | 1424.4 | 1430.4 | 1423.7 | 1705.86 | -51.19 | 1706.62 | 1 | 49.9 | 12895.8 | 100124.4 | 4770078 | 0 | 0 | 4628.96 | 77.73 | 74.48 | 100 | 0 | 0 | 1221.9 | 351.5 | 430.19 | 1221.7 | 373.5 | 456.25 | 1215.8 | 387.2 | 470.74 | 1216.4 | 404.3 | 491.81
2026-04-30 11:44 | 679.3 |  | 681.3 | 679.8 | 534.3 | 535.9 | 532.2 | 652.56 | -48.56 | 654.38 | 1 | 49.9 | 12918.4 | 100126.6 | 4770100 | 0 | 0 | 4628.96 | 77.34 | 74.1 | 100 | 0 | 0 | 1243.5 | 127.7 | 158.78 | 1244.7 | 127.1 | 158.15 | 1238.5 | 141.6 | 175.39 | 1240.4 | 151.1 | 187.4
2026-04-30 11:45 | 680.6 |  | 683.3 | 683.3 | 702.7 | 702.4 | 700.4 | 808.9 | -50.06 | 810.45 | 1 | 49.9 | 12932.1 | 100128 | 4770114 | 0 | 0 | 4628.96 | 76.92 | 73.68 | 100 | 0 | 0 | 1238.6 | 188.4 | 233.41 | 1237.1 | 197.5 | 244.36 | 1231.8 | 199.3 | 245.47 | 1233.3 | 207.6 | 256
2026-04-30 11:46 | 679.6 |  | 681.4 | 680.6 | 839.2 | 843 | 840.2 | 966.17 | -48.83 | 967.4 | 1 | 49.9 | 12948.3 | 100129.6 | 4770130 | 0 | 0 | 4628.96 | 76.51 | 73.28 | 100 | 0 | 0 | 1238.9 | 175.4 | 217.35 | 1239.4 | 167.4 | 207.5 | 1232.7 | 189.7 | 233.89 | 1235.6 | 180.7 | 223.23
2026-04-30 11:47 | 678.9 |  | 681.3 | 681.6 | 637.8 | 640.1 | 638.6 | 805.22 | -49.63 | 806.69 | 1 | 49.9 | 12960.5 | 100130.9 | 4770143 | 0 | 0 | 4628.96 | 76.08 | 72.86 | 100 | 0 | 0 | 1240.3 | 146.9 | 182.21 | 1241.7 | 122.5 | 152.11 | 1239.5 | 115.4 | 143.07 | 1241.8 | 120.3 | 149.4
2026-04-30 11:48 | 680.6 |  | 682.8 | 681.1 | 1126.7 | 1129.9 | 1126.3 | 1339.82 | -49.66 | 1355.31 | 1 | 49.9 | 12983.3 | 100133.1 | 4770165 | 0 | 0 | 4628.96 | 75.72 | 72.51 | 100 | 0 | 0 | 1225.8 | 299.4 | 366.96 | 1226 | 296.5 | 363.47 | 1223.2 | 272.1 | 332.81 | 1226.5 | 266.4 | 326.71
2026-04-30 11:49 | 682.2 |  | 684.7 | 683.7 | 1283.7 | 1282.8 | 1283.5 | 1508.69 | -50.78 | 1480.37 | 1 | 49.9 | 12999.5 | 100134.8 | 4770182 | 0 | 0 | 4628.96 | 75.32 | 72.12 | 100 | 0 | 0 | 1224.9 | 321.3 | 393.51 | 1225.5 | 300.1 | 367.74 | 1222.4 | 284.5 | 347.72 | 1225.1 | 281 | 344.23
2026-04-30 11:50 | 681.8 |  | 684.7 | 682.5 | 1284.9 | 1286.9 | 1283.2 | 1506.5 | -51.24 | 1507.35 | 1 | 49.9 | 13020.4 | 100136.9 | 4770203 | 0 | 0 | 4628.96 | 74.96 | 71.76 | 100 | 0 | 0 | 1222.4 | 349.6 | 427.34 | 1221.9 | 357.2 | 436.42 | 1215.9 | 362.1 | 440.33 | 1217.9 | 362.1 | 440.95
2026-04-30 11:51 | 679 |  | 682.6 | 682.3 | 779.4 | 782.1 | 777.1 | 951.67 | -49.63 | 952.98 | 1 | 49.9 | 13047.4 | 100139.5 | 4770229 | 0 | 0 | 4628.96 | 74.63 | 71.44 | 100 | 0 | 0 | 1236.4 | 209.9 | 259.54 | 1235.4 | 213.6 | 263.83 | 1230.5 | 214.3 | 263.65 | 1234.1 | 193.8 | 239.2
2026-04-30 11:52 | 675.4 |  | 678.7 | 679.1 | 142.1 | 142.5 | 141.6 | 219.06 | -49.22 | 224.52 | 0.99 | 49.9 | 13056.2 | 100140.5 | 4770239 | 0 | 0 | 4628.96 | 74.28 | 71.09 | 100 | 0 | 0 | 1251.9 | 33.5 | 41.95 | 1251 | 51.7 | 64.62 | 1247 | 57.8 | 72.08 | 1248.1 | 57.9 | 72.23
2026-04-30 11:53 | 676.2 |  | 678.1 | 678.7 | 57.8 | 58.3 | 58.5 | 2.37 | -44.15 | 44.41 | 0.05 | 49.9 | 13057 | 100140.5 | 4770239 | 0 | 0 | 4628.96 | 73.81 | 70.63 | 100 | 0 | 0 | 1253.8 | 2 | 2.44 | 1253.9 | 0 | 0 | 1251.2 | 0.1 | 0.06 | 1252.6 | 0.1 | 0.08
2026-04-30 11:54 | 677.9 |  | 680.4 | 680.2 | 574.1 | 577.2 | 573.6 | 611.98 | -48.93 | 613.98 | 1 | 49.9 | 13060.3 | 100140.9 | 4770243 | 0 | 0 | 4628.96 | 73.36 | 70.19 | 100 | 0 | 0 | 1240.4 | 143.4 | 177.82 | 1240.4 | 138.6 | 171.96 | 1237.4 | 125 | 154.62 | 1240.2 | 130 | 161.24
2026-04-30 11:55 | 677.2 |  | 678.6 | 677.4 | 282.7 | 287.4 | 280.5 | 382.92 | -49.64 | 386.12 | 1 | 49.9 | 13075.7 | 100142.4 | 4770258 | 0 | 0 | 4628.96 | 72.98 | 69.82 | 100 | 0 | 0 | 1244.2 | 89.8 | 111.77 | 1244.6 | 87.8 | 109.3 | 1240.9 | 92.2 | 114.43 | 1242.2 | 93.3 | 115.85
2026-04-30 11:56 | 677.6 |  | 679.7 | 680.1 | 380.3 | 385.1 | 380.1 | 444.44 | -48.62 | 447.09 | 1 | 49.9 | 13084.3 | 100143.3 | 4770267 | 0 | 0 | 4628.96 | 72.57 | 69.42 | 100 | 0 | 0 | 1243 | 93 | 115.55 | 1243.4 | 94 | 116.86 | 1238.6 | 104.4 | 129.34 | 1240.1 | 105 | 130.25
2026-04-30 11:57 | 676.8 |  | 679.7 | 679.9 | 373 | 374.8 | 371.4 | 439.21 | -49.7 | 441.96 | 0.99 | 50 | 13091 | 100143.9 | 4770273 | 0 | 0 | 4628.96 | 72.16 | 69.02 | 100 | 0 | 0 | 1242 | 89.9 | 111.6 | 1242.7 | 87.6 | 108.82 | 1240.6 | 63.9 | 79.23 | 1243.2 | 58.7 | 72.98
2026-04-30 11:58 | 676.1 |  | 678.9 | 679.3 | 182.9 | 186.4 | 183.8 | 239.04 | -48.25 | 243.96 | 0.98 | 50 | 13095.3 | 100144.3 | 4770277 | 0 | 0 | 4628.96 | 71.73 | 68.6 | 100 | 0 | 0 | 1245.8 | 43.5 | 54.16 | 1246.7 | 33.5 | 41.72 | 1245.1 | 15 | 18.65 | 1247.1 | 9.5 | 11.87
2026-04-30 11:59 | 677.6 |  | 679.1 | 678 | 110.7 | 113.1 | 109.4 | 43.01 | -46.19 | 63.12 | 0.84 | 50 | 13097 | 100144.5 | 4770279 | 0 | 0 | 4628.96 | 71.3 | 68.18 | 100 | 0 | 0 | 1248.4 | 14.6 | 18.24 | 1247.7 | 21.2 | 26.44 | 1243.3 | 22.3 | 27.76 | 1245.4 | 26.6 | 33.1
2026-04-30 12:00 | 679 |  | 681.4 | 681.2 | 615.7 | 618.8 | 613.3 | 741.71 | -49.51 | 743.35 | 1 | 50 | 13102.3 | 100145 | 4770284 | 0 | 0 | 4628.96 | 70.9 | 67.78 | 100 | 0 | 0 | 1233.2 | 160.1 | 197.47 | 1233.4 | 177.5 | 218.96 | 1225.3 | 192.9 | 236.4 | 1227.8 | 192.6 | 236.45
2026-04-30 12:01 | 675.2 |  | 676.4 | 675 | 738.8 | 743.2 | 739.6 | 906.1 | -45.34 | 907.23 | 1 | 50 | 13122.6 | 100147.1 | 4770305 | 0 | 0 | 4628.96 | 70.57 | 67.47 | 100 | 0 | 0 | 1229.8 | 184.7 | 227.09 | 1232.3 | 171.7 | 211.56 | 1226.6 | 171.4 | 210.22 | 1229.1 | 159.8 | 196.37
2026-04-30 12:02 | 677.3 |  | 678.1 | 677.8 | 100.9 | 102.1 | 97.7 | 61.21 | -46.1 | 76.43 | 0.04 | 49.9 | 13129.4 | 100147.7 | 4770311 | 0 | 0 | 4628.96 | 70.18 | 67.08 | 100 | 0 | 0 | 1245.6 | 17.1 | 21.36 | 1248.3 | 0.5 | 0.61 | 1244 | 0 | 0 | 1245.7 | 0 | 0
2026-04-30 12:03 | 677.1 |  | 679.6 | 680.4 | 236.5 | 238.7 | 237.9 | 231.07 | -48.33 | 236.07 | 0.99 | 49.9 | 13131.2 | 100147.9 | 4770313 | 0 | 0 | 4628.96 | 69.76 | 66.67 | 100 | 0 | 0 | 1243.6 | 58.3 | 72.45 | 1244 | 61.3 | 76.26 | 1239.2 | 61.6 | 76.32 | 1239.9 | 80.1 | 99.26
2026-04-30 12:04 | 677.3 |  | 679.3 | 679.4 | 344.6 | 346.1 | 346.3 | 423.7 | -48.89 | 426.56 | 1 | 49.9 | 13140 | 100148.8 | 4770322 | 0 | 0 | 4628.96 | 69.39 | 66.31 | 100 | 0 | 0 | 1242.4 | 72.7 | 90.27 | 1244.8 | 49.7 | 61.91 | 1241.1 | 45.8 | 56.81 | 1240.5 | 81 | 100.51
2026-04-30 12:05 | 675.5 |  | 678.6 | 679.4 | 69.9 | 65.6 | 68.4 | 0 | -44.72 | 44.15 | 0 | 49.9 | 13142 | 100149 | 4770324 | 0 | 0 | 4628.96 | 68.98 | 65.91 | 100 | 0 | 0 | 1248.8 | 1.1 | 1.37 | 1248.8 | 6.6 | 8.24 | 1243.8 | 25.8 | 32.12 | 1244.3 | 37.3 | 46.43
2026-04-30 12:06 | 676.1 |  | 678.5 | 679.3 | 57.4 | 60.7 | 58.7 | 1.31 | -45.05 | 44.62 | 0.04 | 50 | 13142.5 | 100149.1 | 4770325 | 0 | 0 | 4628.96 | 68.57 | 65.51 | 100 | 0 | 0 | 1247.1 | 0 | 0 | 1248.5 | 2.6 | 3.24 | 1244.9 | 3.3 | 4.05 | 1246.5 | 2.9 | 3.58
2026-04-30 12:07 | 676.1 |  | 678.1 | 678.7 | 56.2 | 62.3 | 59.1 | 0.38 | -45.16 | 45.16 | 0.01 | 50 | 13142.7 | 100149.1 | 4770325 | 0 | 0 | 4628.96 | 68.16 | 65.11 | 100 | 0 | 0 | 1246.3 | 0.3 | 0.39 | 1247.5 | 0 | 0 | 1243.2 | 0 | 0 | 1244.5 | 0 | 0
2026-04-30 12:08 | 678.2 |  | 680.8 | 681 | 543.3 | 547.1 | 544.2 | 636.4 | -48.22 | 638.24 | 1 | 49.9 | 13144.7 | 100149.3 | 4770327 | 0 | 0 | 4628.96 | 67.76 | 64.72 | 100 | 0 | 0 | 1234.3 | 131.9 | 162.82 | 1235.4 | 130.6 | 161.32 | 1229.9 | 133 | 163.57 | 1231.4 | 149.8 | 184.47
2026-04-30 12:09 | 676.8 |  | 678 | 678.2 | 103.9 | 105.5 | 104.3 | 89.97 | -45.47 | 132.67 | 0.92 | 49.9 | 13156 | 100150.4 | 4770338 | 0 | 0 | 4628.96 | 67.42 | 64.38 | 100 | 0 | 0 | 1246.1 | 2.4 | 2.97 | 1247.2 | 0 | 0 | 1243.4 | 0 | 0 | 1244.9 | 0 | 0
2026-04-30 12:10 | 680.3 |  | 682.1 | 681 | 907.4 | 906.5 | 903.6 | 1000.5 | -49.91 | 1001.76 | 1 | 49.9 | 13162.4 | 100151.1 | 4770345 | 0 | 0 | 4628.96 | 67.05 | 64.02 | 100 | 0 | 0 | 1226.4 | 225.5 | 276.59 | 1227.1 | 207.2 | 254.26 | 1223.3 | 203.3 | 248.75 | 1226.2 | 199.3 | 244.34
2026-04-30 12:11 | 677.8 |  | 679.2 | 678.2 | 425.8 | 427.9 | 426.8 | 491.39 | -49.32 | 493.81 | 1 | 50 | 13179.3 | 100152.7 | 4770361 | 0 | 0 | 4628.96 | 66.74 | 63.72 | 100 | 0 | 0 | 1238 | 103.3 | 127.86 | 1237.2 | 126.1 | 156.01 | 1231.9 | 132.1 | 162.78 | 1233.1 | 132.5 | 163.39
2026-04-30 12:12 | 678 |  | 679.1 | 680.4 | 96.8 | 97.5 | 94.3 | 72.36 | -46.3 | 85.91 | 0.99 | 49.9 | 13183.4 | 100153.1 | 4770365 | 0 | 0 | 4628.96 | 66.37 | 63.35 | 100 | 0 | 0 | 1246 | 9.9 | 12.31 | 1245.7 | 43.9 | 54.67 | 1240 | 47 | 58.22 | 1241.3 | 47.3 | 58.77
2026-04-30 12:13 | 676 |  | 676.8 | 676.6 | 59.6 | 58.1 | 60.4 | 0 | -43.66 | 43.93 | 0 | 49.9 | 13183.9 | 100153.1 | 4770365 | 0 | 0 | 4628.96 | 65.98 | 62.97 | 100 | 0 | 0 | 1247.3 | 0 | 0 | 1248.8 | 0 | 0 | 1244.2 | 0 | 0 | 1245.7 | 0 | 0
2026-04-30 12:14 | 675.2 |  | 677.3 | 678.7 | 58.1 | 58.3 | 61 | 0.38 | -44.69 | 45.11 | 0.01 | 50 | 13183.9 | 100153.1 | 4770365 | 0 | 0 | 4628.96 | 65.6 | 62.59 | 100 | 0 | 0 | 1246.6 | 0.2 | 0.3 | 1248.1 | 0 | 0 | 1243.6 | 0 | 0 | 1245.2 | 0 | 0
2026-04-30 12:15 | 675.5 |  | 678.1 | 679.3 | 57.2 | 56.5 | 60.4 | 0 | -44.92 | 43.78 | 0 | 49.9 | 13184.4 | 100153.2 | 4770366 | 0 | 0 | 4628.96 | 65.22 | 62.22 | 100 | 0 | 0 | 1245.3 | 0 | 0 | 1246.4 | 0 | 0 | 1242.3 | 0 | 0 | 1244 | 2.9 | 3.64
2026-04-30 12:16 | 678.8 |  | 679.4 | 678.7 | 397.2 | 400.3 | 395.1 | 468.38 | -49.54 | 471.1 | 1 | 50 | 13192.2 | 100153.9 | 4770373 | 0 | 0 | 4628.96 | 64.88 | 61.89 | 100 | 0 | 0 | 1235.8 | 98.5 | 121.75 | 1236.7 | 96.4 | 119.16 | 1232.3 | 98 | 120.79 | 1233.9 | 101.8 | 125.66
2026-04-30 12:17 | 677.9 |  | 679.5 | 678.7 | 282.9 | 287.4 | 287.8 | 330.9 | -48.68 | 334.42 | 0.99 | 50 | 13199.9 | 100154.7 | 4770381 | 0 | 0 | 4628.96 | 64.54 | 61.56 | 100 | 0 | 0 | 1238.6 | 71.4 | 88.49 | 1238.1 | 89.4 | 110.68 | 1233.4 | 92 | 113.45 | 1235.4 | 91.7 | 113.28
2026-04-30 12:18 | 677.3 |  | 678.4 | 677.7 | 56.3 | 64.7 | 61.9 | 0.45 | -45.05 | 45.73 | 0.01 | 50 | 13202.1 | 100155.1 | 4770385 | 0 | 0 | 4628.96 | 64.18 | 61.21 | 100 | 0 | 0 | 1245 | 0.4 | 0.47 | 1244.9 | 0 | 0 | 1242 | 0 | 0 | 1243.6 | 0 | 0
2026-04-30 12:19 | 678.1 |  | 680 | 680.6 | 319.2 | 322.5 | 316.6 | 376.27 | -49.39 | 379.54 | 0.99 | 50 | 13205 | 100155.4 | 4770388 | 0 | 0 | 4628.96 | 63.83 | 60.86 | 100 | 0 | 0 | 1238.1 | 74.3 | 91.95 | 1237.7 | 86.8 | 107.41 | 1232.5 | 95.4 | 117.57 | 1234.8 | 97.9 | 120.93
2026-04-30 12:20 | 680.2 |  | 681.7 | 680.7 | 707.3 | 707.6 | 705.7 | 917.57 | -47.87 | 918.82 | 1 | 49.9 | 13218.7 | 100156.7 | 4770401 | 0 | 0 | 4628.96 | 63.53 | 60.57 | 100 | 0 | 0 | 1230.1 | 168.4 | 207.1 | 1234.5 | 118.3 | 145.98 | 1230.5 | 118.7 | 146.07 | 1232.9 | 118.3 | 145.91
2026-04-30 12:21 | 682.1 |  | 683 | 682.7 | 999.6 | 1001.4 | 995.7 | 1048.22 | -50.04 | 1049.42 | 1 | 49.9 | 13231.8 | 100157.9 | 4770413 | 0 | 0 | 4628.96 | 63.23 | 60.28 | 100 | 0 | 0 | 1225.4 | 236.6 | 289.99 | 1223.4 | 253.1 | 309.7 | 1219 | 254.5 | 310.29 | 1222.4 | 240.6 | 294.11
2026-04-30 12:22 | 675.7 |  | 677.5 | 678.2 | 101.6 | 102.1 | 100.7 | 60.93 | -46.74 | 76.54 | 0.8 | 50 | 13243.5 | 100159.1 | 4770425 | 0 | 0 | 4628.96 | 62.93 | 59.99 | 100 | 0 | 0 | 1244.4 | 17.3 | 21.52 | 1244.5 | 31.3 | 38.99 | 1240 | 32.6 | 40.41 | 1242.7 | 28.5 | 35.38
2026-04-30 12:23 | 677.7 |  | 679.2 | 680.1 | 257.7 | 256.2 | 256.1 | 276.89 | -48.63 | 280.97 | 0.97 | 50 | 13248.4 | 100159.6 | 4770430 | 0 | 0 | 4628.96 | 62.6 | 59.67 | 100 | 0 | 0 | 1241.6 | 45.7 | 56.79 | 1242.1 | 44.8 | 55.65 | 1239.4 | 33.8 | 41.92 | 1242.9 | 19.5 | 24.28
2026-04-30 12:24 | 681.1 |  | 683.4 | 682.9 | 1289.1 | 1295.4 | 1291.3 | 1471.37 | -50.24 | 1472.23 | 1 | 49.9 | 13270 | 100161.8 | 4770452 | 0 | 0 | 4628.96 | 62.35 | 59.42 | 100 | 0 | 0 | 1216.2 | 319.5 | 388.57 | 1216.4 | 316.8 | 385.31 | 1211.8 | 322.7 | 391.02 | 1213.7 | 326.3 | 395.98
2026-04-30 12:25 | 680.7 |  | 682.7 | 681.5 | 789.7 | 794.7 | 789.5 | 975.44 | -50.16 | 976.73 | 1 | 49.9 | 13290.3 | 100163.8 | 4770472 | 0 | 0 | 4628.96 | 62.1 | 59.18 | 100 | 0 | 0 | 1225.9 | 212.1 | 260.02 | 1227.2 | 192.9 | 236.68 | 1223.9 | 191.5 | 234.38 | 1229.2 | 161.8 | 198.87
2026-04-30 12:26 | 680.3 |  | 682.5 | 681.2 | 858.3 | 858.7 | 857.2 | 1015.49 | -49.58 | 1023.61 | 1 | 50 | 13312.3 | 100166 | 4770494 | 0 | 0 | 4628.96 | 61.86 | 58.94 | 100 | 0 | 0 | 1225.3 | 205.9 | 252.33 | 1218.4 | 294.7 | 359.01 | 1213.7 | 295.7 | 358.87 | 1218.3 | 271.5 | 330.73
2026-04-30 12:27 | 680.9 |  | 681.6 | 681.4 | 1012.4 | 1013.3 | 1006.9 | 1173.29 | -49.6 | 1174.33 | 1 | 50 | 13325 | 100167.4 | 4770508 | 0 | 0 | 4628.96 | 61.58 | 58.66 | 100 | 0 | 0 | 1220.8 | 247.7 | 302.39 | 1221.5 | 245.3 | 299.68 | 1216.9 | 244.9 | 298.02 | 1220.6 | 219.4 | 267.8
2026-04-30 12:28 | 679.4 |  | 681 | 680.9 | 395.1 | 395.5 | 394.4 | 505.63 | -49.38 | 508.03 | 1 | 50 | 13339 | 100168.7 | 4770521 | 0 | 0 | 4628.96 | 61.31 | 58.4 | 100 | 0 | 0 | 1235.4 | 94.4 | 116.68 | 1229.3 | 157.5 | 193.58 | 1225.5 | 160.1 | 196.17 | 1227.5 | 159.7 | 195.99
2026-04-30 12:29 | 679.1 |  | 680.3 | 679 | 677.1 | 683.6 | 681.4 | 802.82 | -49.31 | 804.33 | 1 | 50 | 13350.8 | 100169.9 | 4770533 | 0 | 0 | 4628.96 | 61.03 | 58.12 | 100 | 0 | 0 | 1228.9 | 168 | 206.41 | 1228.3 | 182.2 | 223.76 | 1223.5 | 194.1 | 237.46 | 1225.1 | 193.9 | 237.56
2026-04-30 12:30 | 677.2 |  | 677.6 | 678.2 | 194 | 193.9 | 190.5 | 246.53 | -47.95 | 251.15 | 0.99 | 50 | 13361.9 | 100171 | 4770544 | 0 | 0 | 4628.96 | 60.75 | 57.85 | 100 | 0 | 0 | 1239.6 | 46.1 | 57.18 | 1239.6 | 41.6 | 51.51 | 1237.1 | 42.3 | 52.31 | 1237.6 | 60.1 | 74.32
2026-04-30 12:31 | 680.1 |  | 681 | 680.3 | 506.6 | 505.9 | 500.7 | 597.19 | -50.23 | 561.31 | 1 | 50 | 13372.2 | 100172 | 4770554 | 0 | 0 | 4628.96 | 60.46 | 57.57 | 100 | 0 | 0 | 1231.7 | 138.8 | 170.96 | 1231.4 | 136.3 | 167.88 | 1228.2 | 136.7 | 167.92 | 1230.5 | 136.8 | 168.38
2026-04-30 12:32 | 676.7 |  | 679.1 | 680.3 | 105.5 | 100.2 | 101.2 | 39.17 | -46.41 | 60.73 | 0.85 | 50 | 13376.8 | 100172.4 | 4770558 | 0 | 0 | 4628.96 | 60.16 | 57.28 | 100 | 0 | 0 | 1242.3 | 5.6 | 6.9 | 1241.2 | 19.4 | 24.11 | 1236.2 | 45 | 55.62 | 1238.4 | 32.6 | 40.34
2026-04-30 12:33 | 677.5 |  | 678.8 | 678.9 | 62.1 | 57.9 | 60 | 2.54 | -45.83 | 45.24 | 0.69 | 50 | 13381.5 | 100173 | 4770564 | 0 | 0 | 4628.96 | 59.86 | 56.98 | 100 | 0 | 0 | 1240.7 | 1.5 | 1.87 | 1240.4 | 0 | 0 | 1238.7 | 0 | 0 | 1240.3 | 0 | 0
2026-04-30 12:34 | 679.7 |  | 681.7 | 680.4 | 622.8 | 628.4 | 627 | 731.5 | -48.81 | 733.12 | 1 | 50 | 13388 | 100173.6 | 4770570 | 0 | 0 | 4628.96 | 59.57 | 56.7 | 100 | 0 | 0 | 1227.7 | 152.2 | 186.87 | 1227.5 | 151 | 185.38 | 1224.3 | 153.3 | 187.63 | 1226.2 | 135 | 165.56
2026-04-30 12:35 | 679.1 |  | 682.1 | 681.7 | 864.9 | 868.1 | 865.2 | 1009.28 | -49.49 | 1010.5 | 1 | 50 | 13409.4 | 100175.8 | 4770592 | 0 | 0 | 4628.96 | 59.35 | 56.48 | 100 | 0 | 0 | 1222.9 | 209.1 | 255.67 | 1223 | 207 | 253.1 | 1219.2 | 208.9 | 254.65 | 1220.3 | 219.5 | 267.84
2026-04-30 12:36 | 680 |  | 682.4 | 682.7 | 1308 | 1311.2 | 1309.9 | 1546.19 | -49.41 | 1546.96 | 1 | 50 | 13434.8 | 100178.4 | 4770618 | 0 | 0 | 4628.96 | 59.15 | 56.28 | 100 | 0 | 0 | 1214 | 312.7 | 379.62 | 1218.2 | 260.3 | 317.09 | 1214.2 | 260.3 | 316.09 | 1216.6 | 259.9 | 316.22
2026-04-30 12:37 | 681.8 |  | 682.8 | 681.7 | 1056.3 | 1061.7 | 1056.4 | 1223.41 | -49.16 | 1224.42 | 1 | 50 | 13454.5 | 100180.2 | 4770636 | 0 | 0 | 4628.96 | 58.93 | 56.07 | 100 | 0 | 0 | 1220.1 | 256.6 | 313.08 | 1220.1 | 257.3 | 313.8 | 1216.8 | 245.7 | 299.01 | 1219.4 | 251.7 | 306.9
2026-04-30 12:38 | 682 |  | 684.1 | 683.9 | 1011 | 1012.2 | 1013.8 | 1240.41 | -50.55 | 1241.44 | 1 | 50 | 13483.2 | 100183.2 | 4770666 | 0 | 0 | 4628.96 | 58.74 | 55.88 | 100 | 0 | 0 | 1221 | 253.8 | 309.84 | 1220.3 | 256.6 | 313.15 | 1216.2 | 262.3 | 319.01 | 1218.6 | 262.9 | 320.38
2026-04-30 12:39 | 681.2 |  | 683.2 | 683.3 | 1182.3 | 1186.9 | 1182.4 | 1418.59 | -50.99 | 1419.53 | 1 | 50 | 13505.2 | 100185.2 | 4770686 | 0 | 0 | 4628.96 | 58.53 | 55.67 | 100 | 0 | 0 | 1216.2 | 301.2 | 366.35 | 1217.4 | 283.5 | 345.14 | 1215.4 | 272.7 | 331.42 | 1217.1 | 282.8 | 344.16
2026-04-30 12:40 | 681.9 |  | 682.8 | 682.5 | 1287.6 | 1290.5 | 1289.3 | 1447.1 | -50.27 | 1402.1 | 1 | 50 | 13519.8 | 100186.8 | 4770702 | 0 | 0 | 4628.96 | 58.29 | 55.44 | 100 | 0 | 0 | 1226.3 | 189.8 | 232.76 | 1227.7 | 177.5 | 217.92 | 1223.9 | 182.5 | 223.37 | 1226 | 200.5 | 245.86
2026-04-30 12:41 | 682.2 |  | 683.6 | 682.9 | 1609.8 | 1614.8 | 1611 | 1851.97 | -48.71 | 1852.65 | 0.99 | 50 | 13550.2 | 100189.9 | 4770733 | 0 | 0 | 4628.96 | 58.12 | 55.27 | 100 | 0 | 0 | 1207.5 | 398.8 | 481.58 | 1207.8 | 402.5 | 486.08 | 1201.1 | 423 | 508.12 | 1203.5 | 424.9 | 511.37
2026-04-30 12:42 | 681.5 |  | 683.4 | 683.6 | 1382.4 | 1386.6 | 1381.3 | 1635.05 | -48.45 | 1635.8 | 1 | 49.9 | 13585.7 | 100193.4 | 4770768 | 0 | 0 | 4628.96 | 57.97 | 55.12 | 100 | 0 | 0 | 1212.3 | 349.5 | 423.72 | 1212.5 | 347.2 | 421.02 | 1203.4 | 399.5 | 480.77 | 1207.5 | 380 | 458.84
2026-04-30 12:43 | 680.8 |  | 683.2 | 683 | 1341.5 | 1345.6 | 1346.1 | 1526.6 | -51.1 | 1527.45 | 1 | 49.9 | 13605.9 | 100195.5 | 4770789 | 0 | 0 | 4628.96 | 57.76 | 54.92 | 100 | 0 | 0 | 1214.5 | 328.4 | 398.79 | 1214.5 | 331.4 | 402.45 | 1209.9 | 334.7 | 404.94 | 1209.8 | 351.3 | 425.04
2026-04-30 12:44 | 677.9 |  | 679.7 | 680.9 | 678.5 | 678.8 | 678.9 | 785.2 | -46.5 | 741.13 | 1 | 49.9 | 13636.8 | 100198.4 | 4770818 | 0 | 0 | 4628.96 | 57.59 | 54.75 | 100 | 0 | 0 | 1226.5 | 174.3 | 213.74 | 1226.6 | 189 | 231.89 | 1220.2 | 210.3 | 256.55 | 1221.7 | 211 | 257.83
2026-04-30 12:45 | 681.8 |  | 683.2 | 683.6 | 1180.7 | 1184.9 | 1179.9 | 1394.14 | -50.33 | 1395.05 | 1 | 49.9 | 13653.7 | 100200.2 | 4770836 | 0 | 0 | 4628.96 | 57.37 | 54.53 | 100 | 0 | 0 | 1216.1 | 293.2 | 356.52 | 1216.6 | 290.9 | 353.86 | 1212 | 292 | 353.94 | 1214.3 | 294.1 | 357.15
2026-04-30 12:46 | 685 |  | 687.1 | 685.2 | 2108.4 | 2111.9 | 2112.4 | 2518.91 | -53.27 | 2519.5 | 0.99 | 50 | 13692.7 | 100204 | 4770874 | 0 | 0 | 4628.96 | 57.25 | 54.41 | 100 | 0 | 0 | 1192.7 | 553.2 | 659.78 | 1192 | 554.8 | 661.29 | 1186.5 | 557.6 | 661.61 | 1189.2 | 557.2 | 662.66
2026-04-30 12:47 | 683.6 |  | 685.5 | 685.3 | 1740.9 | 1742.9 | 1745 | 2141.4 | -51.45 | 2142.01 | 1 | 50 | 13724.4 | 100207.2 | 4770906 | 0 | 0 | 4628.96 | 57.09 | 54.25 | 100 | 0 | 0 | 1203.9 | 429.6 | 517.24 | 1203.5 | 442.6 | 532.72 | 1198 | 441.4 | 528.8 | 1201.1 | 441.3 | 530.06
2026-04-30 12:48 | 680.7 |  | 683.4 | 683.5 | 1680 | 1680.2 | 1682.4 | 2006.21 | -49.23 | 2006.82 | 1 | 50 | 13759.8 | 100210.8 | 4770942 | 0 | 0 | 4628.96 | 56.95 | 54.12 | 100 | 0 | 0 | 1203.5 | 419.9 | 505.39 | 1205 | 413 | 497.69 | 1198.5 | 443.4 | 531.43 | 1199 | 464.1 | 556.4
2026-04-30 12:49 | 681.6 |  | 684.8 | 684.1 | 2128.6 | 2130.1 | 2134.4 | 2545.43 | -53.18 | 2545.98 | 1 | 50 | 13789.4 | 100213.7 | 4770971 | 0 | 0 | 4628.96 | 56.79 | 53.96 | 100 | 0 | 0 | 1192.7 | 535.5 | 638.69 | 1192.1 | 543.1 | 647.37 | 1187.8 | 543.8 | 645.91 | 1191.8 | 527.5 | 628.66
2026-04-30 12:50 | 677.9 |  | 679.8 | 678.5 | 1211.1 | 1212.1 | 1209 | 1480.21 | -47.73 | 1480.98 | 1 | 50 | 13826.6 | 100217.5 | 4771009 | 0 | 0 | 4628.96 | 56.67 | 53.83 | 100 | 0 | 0 | 1215.9 | 298.1 | 362.41 | 1216 | 272.2 | 331.01 | 1214.7 | 264 | 320.71 | 1216.9 | 264.4 | 321.73
2026-04-30 12:51 | 681.2 |  | 682.5 | 680.7 | 1873.8 | 1879.6 | 1871.4 | 2205.01 | -48.39 | 2205.54 | 1 | 50 | 13849.5 | 100219.8 | 4771032 | 0 | 0 | 4628.96 | 56.48 | 53.65 | 100 | 0 | 0 | 1200.2 | 470.3 | 564.4 | 1200.8 | 454.1 | 545.24 | 1198.2 | 444 | 532.01 | 1200.7 | 441.1 | 529.63
2026-04-30 12:52 | 681.7 |  | 683.4 | 683.4 | 1184.2 | 1183.1 | 1185.2 | 1397.45 | -50.93 | 1398.37 | 1 | 50 | 13883.3 | 100223.1 | 4771065 | 0 | 0 | 4628.96 | 56.34 | 53.51 | 100 | 0 | 0 | 1217.1 | 290.8 | 353.92 | 1217.1 | 292.5 | 355.96 | 1212.4 | 297.5 | 360.73 | 1214 | 299.1 | 363.15
2026-04-30 12:53 | 680.6 |  | 683.2 | 683.7 | 1476.3 | 1478.4 | 1479.8 | 1743.73 | -51.01 | 1744.51 | 1 | 50 | 13905.9 | 100225.4 | 4771088 | 0 | 0 | 4628.96 | 56.2 | 53.37 | 100 | 0 | 0 | 1210.7 | 365.3 | 442.25 | 1213.5 | 363 | 439.58 | 1208.7 | 334 | 403.68 | 1212.5 | 310.2 | 376.14
2026-04-30 12:54 | 680.3 |  | 681.6 | 681.2 | 854.4 | 856.7 | 852.4 | 975.31 | -49.76 | 976.54 | 1 | 50 | 13927.1 | 100227.5 | 4771109 | 0 | 0 | 4628.96 | 56.01 | 53.19 | 100 | 0 | 0 | 1226.3 | 183 | 224.38 | 1227.8 | 166.5 | 204.38 | 1224.4 | 158.9 | 194.51 | 1226.6 | 157.6 | 193.34
2026-04-30 12:55 | 675.4 |  | 676.4 | 676.2 | 59 | 57.4 | 64.2 | 2.09 | -42.8 | 43.69 | 0.85 | 50 | 13932.8 | 100228.1 | 4771115 | 0 | 0 | 4628.96 | 55.77 | 52.94 | 100 | 0 | 0 | 1242.2 | 1.7 | 2.17 | 1243.1 | 0 | 0 | 1240.1 | 0 | 0 | 1241.3 | 0 | 0
2026-04-30 12:56 | 674.8 |  | 676.4 | 677.7 | 218.4 | 216.3 | 214.2 | 211.88 | -46.53 | 217.07 | 0.98 | 50 | 13934.3 | 100228.2 | 4771116 | 0 | 0 | 4628.96 | 55.5 | 52.69 | 100 | 0 | 0 | 1236.6 | 51.3 | 63.5 | 1237.7 | 44.3 | 54.81 | 1233.9 | 59.2 | 73.07 | 1234.1 | 62.1 | 76.62
2026-04-30 12:57 | 679.2 |  | 680 | 680.3 | 731.1 | 737.8 | 731.8 | 782.2 | -48.59 | 783.73 | 1 | 50 | 13938.3 | 100228.6 | 4771120 | 0 | 0 | 4628.96 | 55.26 | 52.45 | 100 | 0 | 0 | 1223.6 | 187.3 | 229.18 | 1224.5 | 178.9 | 219.09 | 1221 | 174.2 | 212.67 | 1222.3 | 180.1 | 220.16
2026-04-30 12:58 | 679.7 |  | 681.8 | 682.8 | 516.6 | 519.4 | 518 | 645.28 | -50.52 | 647.26 | 0.99 | 50 | 13947 | 100229.5 | 4771129 | 0 | 0 | 4628.96 | 55.03 | 52.22 | 100 | 0 | 0 | 1228.3 | 138.4 | 169.98 | 1229.9 | 122.8 | 150.97 | 1227.2 | 114.9 | 141.03 | 1227.8 | 134.2 | 164.72
2026-04-30 12:59 | 676.2 |  | 678.2 | 679.6 | 204.2 | 203.4 | 201.3 | 225.62 | -47.61 | 230.68 | 0.98 | 50 | 13953.1 | 100230.1 | 4771135 | 0 | 0 | 4628.96 | 54.79 | 51.99 | 100 | 0 | 0 | 1237.8 | 47.4 | 58.62 | 1239.3 | 45.4 | 56.2 | 1235.4 | 29.2 | 36.07 | 1236.4 | 27.9 | 34.54
2026-04-30 13:00 | 677.9 |  | 678.2 | 677.6 | 61.1 | 57.9 | 61.8 | 0 | -44.28 | 43.87 | 0 | 50 | 13956.7 | 100230.5 | 4771139 | 0 | 0 | 4628.96 | 54.55 | 51.76 | 100 | 0 | 0 | 1239.7 | 0 | 0 | 1240.7 | 0 | 0 | 1237.5 | 0 | 0 | 1238.5 | 0 | 0
2026-04-30 13:01 | 680.8 |  | 682.3 | 681.1 | 577.5 | 578 | 573.2 | 668.93 | -48.66 | 670.7 | 1 | 50 | 13963.4 | 100231.1 | 4771145 | 0 | 0 | 4628.96 | 54.32 | 51.53 | 100 | 0 | 0 | 1226.8 | 140.9 | 172.84 | 1228.3 | 138.6 | 170.29 | 1224 | 139.9 | 171.19 | 1226.2 | 141.7 | 173.58
2026-04-30 13:02 | 679.7 |  | 680.8 | 681 | 535.3 | 538 | 531.9 | 653.35 | -49.74 | 655.28 | 1 | 50 | 13968.5 | 100231.7 | 4771151 | 0 | 0 | 4628.96 | 54.08 | 51.3 | 100 | 0 | 0 | 1225.8 | 151.7 | 185.98 | 1225.9 | 156.4 | 191.76 | 1221.2 | 158.3 | 193.3 | 1223.5 | 149.6 | 183
2026-04-30 13:03 | 679.1 |  | 681.7 | 682.7 | 654.3 | 655.3 | 652 | 764.74 | -49.03 | 766.31 | 1 | 50 | 13977.8 | 100232.6 | 4771160 | 0 | 0 | 4628.96 | 53.87 | 51.1 | 100 | 0 | 0 | 1223 | 169.8 | 207.71 | 1223.9 | 168.4 | 206.06 | 1220.1 | 165.3 | 201.62 | 1221.5 | 139.8 | 170.76
2026-04-30 13:04 | 678.6 |  | 678.8 | 680.7 | 62.4 | 63.6 | 63.4 | 17.9 | -45.38 | 48.78 | 0.42 | 50 | 13986.7 | 100233.4 | 4771168 | 0 | 0 | 4628.96 | 53.66 | 50.89 | 100 | 0 | 0 | 1239.6 | 1.5 | 1.92 | 1240.4 | 0 | 0 | 1237.1 | 0 | 0 | 1237.7 | 0 | 0
2026-04-30 13:05 | 677.3 |  | 677.5 | 677.6 | 59.9 | 59.8 | 61.9 | 0.47 | -44.7 | 44.01 | 0.01 | 50 | 13987 | 100233.5 | 4771169 | 0 | 0 | 4628.96 | 53.41 | 50.65 | 100 | 0 | 0 | 1240.2 | 0.2 | 0.22 | 1241.4 | 0 | 0 | 1237.5 | 0 | 0 | 1238.5 | 0.2 | 0.21
2026-04-30 13:06 | 676.2 |  | 676.1 | 677.1 | 59.6 | 58.7 | 59 | 0.51 | -43.98 | 45.48 | 0.01 | 50 | 13987 | 100233.5 | 4771169 | 0 | 0 | 4628.96 | 53.17 | 50.41 | 100 | 0 | 0 | 1239.3 | 0.3 | 0.32 | 1240.9 | 0 | 0 | 1236.9 | 0 | 0 | 1238.3 | 0.3 | 0.32
2026-04-30 13:07 | 676 |  | 677.9 | 680.1 | 57.9 | 59.5 | 60.2 | 0.8 | -44.42 | 44.42 | 0.03 | 50 | 13987 | 100233.5 | 4771169 | 0 | 0 | 4628.96 | 52.93 | 50.18 | 100 | 0 | 0 | 1238.2 | 0.1 | 0.17 | 1239.5 | 0 | 0 | 1235.8 | 0.2 | 0.29 | 1237.3 | 0.1 | 0.1
2026-04-30 13:08 | 678.5 |  | 680.1 | 678.7 | 218.4 | 220.3 | 217.5 | 214.14 | -47.98 | 219.39 | 0.97 | 50 | 13987.6 | 100233.6 | 4771170 | 0 | 0 | 4628.96 | 52.69 | 49.95 | 100 | 0 | 0 | 1234.1 | 32.8 | 40.54 | 1236.2 | 28 | 34.56 | 1232.9 | 27.8 | 34.33 | 1235 | 15.5 | 19.1
2026-04-30 13:09 | 676.7 |  | 676.8 | 676.8 | 58.7 | 56.7 | 59.3 | 0.63 | -43.55 | 43.44 | 0.02 | 50 | 13988.4 | 100233.7 | 4771171 | 0 | 0 | 4628.96 | 52.46 | 49.72 | 100 | 0 | 0 | 1238.8 | 0.3 | 0.41 | 1239.3 | 0 | 0 | 1236.4 | 0 | 0 | 1237.6 | 0.3 | 0.38
2026-04-30 13:10 | 677.8 |  | 678.7 | 679.4 | 58.9 | 58 | 61.6 | 0.5 | -45.62 | 45.7 | 0.01 | 50 | 13990.4 | 100233.8 | 4771172 | 0 | 0 | 4628.96 | 52.23 | 49.5 | 100 | 0 | 0 | 1237.9 | 0.2 | 0.29 | 1238.6 | 0 | 0 | 1236 | 0 | 0 | 1237.1 | 0.2 | 0.23
2026-04-30 13:11 | 678.1 |  | 677.9 | 679.2 | 58.7 | 60.3 | 60.7 | 0.34 | -44.89 | 45.15 | 0 | 50 | 13990.6 | 100233.8 | 4771172 | 0 | 0 | 4628.96 | 52 | 49.27 | 100 | 0 | 0 | 1238.2 | 0.2 | 0.22 | 1238.2 | 0 | 0 | 1236.4 | 0 | 0 | 1237.1 | 0 | 0.04
2026-04-30 13:12 | 676.4 |  | 678.7 | 680.7 | 59.7 | 60.6 | 61.9 | 0.91 | -45.46 | 45.47 | 0.02 | 50 | 13990.7 | 100233.8 | 4771172 | 0 | 0 | 4628.96 | 51.77 | 49.05 | 100 | 0 | 0 | 1239.3 | 0.2 | 0.22 | 1239.4 | 0.3 | 0.33 | 1237.6 | 0.3 | 0.38 | 1238.5 | 0.1 | 0.18
2026-04-30 13:13 | 677 |  | 678.8 | 680.8 | 58.9 | 63.6 | 62.4 | 0.57 | -45.87 | 45.86 | 0.01 | 50 | 13990.7 | 100233.8 | 4771172 | 0 | 0 | 4628.96 | 51.54 | 48.83 | 100 | 0 | 0 | 1239.3 | 0.1 | 0.1 | 1239.5 | 0.2 | 0.27 | 1237.4 | 0.2 | 0.27 | 1238.6 | 0.2 | 0.2
2026-04-30 13:14 | 674.4 |  | 675.6 | 676.7 | 58.1 | 65.2 | 62.5 | 7.17 | -43.3 | 44.76 | 0.05 | 50 | 13993.9 | 100234.2 | 4771176 | 0 | 0 | 4628.96 | 51.33 | 48.62 | 100 | 0 | 0 | 1238.9 | 4.4 | 5.47 | 1238.9 | 1.6 | 1.98 | 1236.6 | 0.1 | 0.1 | 1238.2 | 0 | 0
2026-04-30 13:15 | 672.7 |  | 673.5 | 675.2 | 89.5 | 89.3 | 89.6 | 83.57 | -42.64 | 93.82 | 0.9 | 50 | 13994.8 | 100234.2 | 4771176 | 0 | 0 | 4628.96 | 51.1 | 48.4 | 100 | 0 | 0 | 1238.5 | 2.6 | 3.24 | 1237.9 | 14.8 | 18.35 | 1235.2 | 14 | 17.33 | 1236.9 | 13.6 | 16.78
2026-04-30 13:16 | 676.8 |  | 677.6 | 678.1 | 59.2 | 58.9 | 61.7 | 0.46 | -43.85 | 43.88 | 0.01 | 50 | 13996.2 | 100234.5 | 4771179 | 0 | 0 | 4628.96 | 50.89 | 48.19 | 100 | 0 | 0 | 1238.7 | 0.2 | 0.21 | 1239.2 | 0 | 0 | 1235.7 | 0 | 0 | 1237.2 | 0 | 0
2026-04-30 13:17 | 674.6 |  | 675.6 | 676.8 | 58.4 | 60.1 | 60 | 0.75 | -43.83 | 43.54 | 0.02 | 50 | 13996.2 | 100234.5 | 4771179 | 0 | 0 | 4628.96 | 50.67 | 47.98 | 100 | 0 | 0 | 1238.3 | 0.3 | 0.35 | 1238.5 | 0 | 0 | 1234.8 | 0 | 0 | 1236.8 | 0.4 | 0.46
2026-04-30 13:18 | 675.1 |  | 676.6 | 678.6 | 60.6 | 59.5 | 62 | 0.92 | -43.79 | 44.03 | 0.02 | 50 | 13996.2 | 100234.5 | 4771179 | 0 | 0 | 4628.96 | 50.45 | 47.77 | 100 | 0 | 0 | 1237.9 | 0.2 | 0.29 | 1238.1 | 0 | 0 | 1235 | 0.3 | 0.37 | 1237.1 | 0.2 | 0.24
2026-04-30 13:19 | 673.9 |  | 675.2 | 676.5 | 57 | 57.7 | 58.7 | 0.45 | -44.59 | 43.83 | 0.01 | 50 | 13996.2 | 100234.5 | 4771179 | 0 | 0 | 4628.96 | 50.23 | 47.56 | 100 | 0 | 0 | 1238 | 0.4 | 0.49 | 1237.9 | 0 | 0 | 1235.3 | 0 | 0 | 1237.4 | 0 | 0
2026-04-30 13:20 | 673.5 |  | 675.9 | 677.7 | 58.8 | 58.9 | 61.7 | 0.29 | -42.03 | 42.87 | 0.01 | 50 | 13996.3 | 100234.5 | 4771179 | 0 | 0 | 4628.96 | 50.02 | 47.35 | 100 | 0 | 0 | 1238.8 | 0.4 | 0.44 | 1238.6 | 0 | 0 | 1235.8 | 0 | 0 | 1237.7 | 0.2 | 0.31
2026-04-30 13:21 | 672.3 |  | 674.6 | 676 | 59.8 | 54.5 | 64.9 | 0.47 | -43.31 | 43.12 | 0.01 | 50 | 13996.3 | 100234.5 | 4771179 | 0 | 0 | 4628.96 | 49.81 | 47.15 | 100 | 0 | 0 | 1239.2 | 0.4 | 0.48 | 1239.7 | 0 | 0 | 1236.8 | 0 | 0 | 1238.7 | 0 | 0
2026-04-30 13:22 | 674.6 |  | 675.9 | 674.9 | 58.7 | 57.3 | 60.6 | 0.73 | -44.01 | 43.11 | 0.02 | 50 | 13996.3 | 100234.5 | 4771179 | 0 | 0 | 4628.96 | 49.6 | 46.94 | 100 | 0 | 0 | 1239.6 | 0.3 | 0.36 | 1240.4 | 0 | 0 | 1236.9 | 0 | 0 | 1238.6 | 0.3 | 0.31
2026-04-30 13:23 | 673.9 |  | 675.2 | 676.2 | 58.3 | 59.3 | 61 | 0.42 | -43.39 | 43.39 | 0.01 | 50 | 13996.3 | 100234.5 | 4771179 | 0 | 0 | 4628.96 | 49.39 | 46.74 | 100 | 0 | 0 | 1239.7 | 0.4 | 0.44 | 1240.3 | 0 | 0 | 1236.9 | 0 | 0 | 1238.7 | 0 | 0
2026-04-30 13:24 | 673.6 |  | 674.6 | 675.7 | 60 | 58.2 | 62.1 | 0.24 | -43.42 | 43.42 | 0.01 | 50 | 13996.3 | 100234.5 | 4771179 | 0 | 0 | 4628.96 | 49.18 | 46.54 | 100 | 0 | 0 | 1238.9 | 0.2 | 0.28 | 1240 | 0 | 0 | 1236.5 | 0 | 0 | 1238.4 | 0 | 0
2026-04-30 13:25 | 672.1 |  | 672.4 | 672.7 | 57 | 58.1 | 56.3 | 0.51 | -41.6 | 41.61 | 0.01 | 50 | 13998.6 | 100234.6 | 4771180 | 0 | 0 | 4628.96 | 48.99 | 46.35 | 100 | 0 | 0 | 1238.5 | 0.4 | 0.53 | 1239.7 | 0 | 0 | 1236.2 | 0 | 0 | 1237.8 | 0 | 0
2026-04-30 13:26 | 669.9 |  | 671 | 670.9 | 55.5 | 58.6 | 57.6 | 7.25 | -40.89 | 41.33 | 0.1 | 50 | 14000 | 100234.8 | 4771182 | 0 | 0 | 4628.96 | 48.79 | 46.16 | 100 | 0 | 0 | 1238.5 | 2 | 2.44 | 1240.1 | 0.1 | 0.09 | 1236 | 0 | 0.03 | 1237.8 | 0.1 | 0.1
2026-04-30 13:27 | 671.6 |  | 672.8 | 673.9 | 60.3 | 56.6 | 55.5 | 0.54 | -42.25 | 42.26 | 0.01 | 50 | 14001.1 | 100234.9 | 4771183 | 0 | 0 | 4628.96 | 48.59 | 45.97 | 100 | 0 | 0 | 1238.9 | 0.4 | 0.54 | 1239.7 | 0 | 0 | 1236.2 | 0 | 0 | 1238 | 0 | 0
2026-04-30 13:28 | 673.7 |  | 675 | 675.8 | 56.6 | 54.8 | 61.9 | 0 | -43 | 42.61 | 0 | 50 | 14001.1 | 100234.9 | 4771183 | 0 | 0 | 4628.96 | 48.39 | 45.77 | 100 | 0 | 0 | 1238.5 | 0 | 0 | 1239.6 | 0 | 0 | 1235.6 | 0 | 0 | 1237.8 | 0 | 0
2026-04-30 13:29 | 672.7 |  | 674.8 | 676.2 | 60 | 57.4 | 58.8 | 0.28 | -42.67 | 41.92 | 0.01 | 50 | 14001.1 | 100234.9 | 4771183 | 0 | 0 | 4628.96 | 48.19 | 45.58 | 100 | 0 | 0 | 1238.4 | 0.2 | 0.28 | 1239.1 | 0 | 0 | 1235.4 | 0 | 0 | 1237.4 | 0 | 0
2026-04-30 13:30 | 673 |  | 675.5 | 676.6 | 156 | 156.5 | 154 | 100.52 | -45.19 | 110.72 | 1 | 49.9 | 14002.6 | 100235 | 4771184 | 0 | 0 | 4628.96 | 48 | 45.39 | 100 | 0 | 0 | 1236.3 | 30 | 37.06 | 1239.2 | 10.8 | 13.41 | 1232.8 | 7.9 | 9.77 | 1233.7 | 48.8 | 60.2
2026-04-30 13:31 | 673.3 |  | 674.2 | 674.8 | 62.4 | 58.5 | 57.2 | 0.43 | -43.79 | 44.02 | 0.01 | 50 | 14008.3 | 100235.7 | 4771191 | 0 | 0 | 4628.96 | 47.83 | 45.22 | 100 | 0 | 0 | 1239.1 | 0.3 | 0.38 | 1239.7 | 0 | 0 | 1235.5 | 0 | 0 | 1238 | 0 | 0
2026-04-30 13:32 | 672.8 |  | 675.5 | 676.2 | 394.2 | 394.4 | 393.6 | 397.09 | -45.47 | 399.6 | 1 | 50 | 14011.6 | 100236 | 4771194 | 0 | 0 | 4628.96 | 47.64 | 45.05 | 100 | 0 | 0 | 1231.5 | 81.1 | 99.84 | 1231.9 | 73.1 | 90.01 | 1228.1 | 73.2 | 89.92 | 1232.6 | 60.4 | 74.49
2026-04-30 13:33 | 673.3 |  | 674.8 | 674.3 | 171.2 | 173.9 | 172.7 | 229.85 | -45.38 | 234.29 | 0.97 | 50 | 14012.7 | 100236.1 | 4771195 | 0 | 0 | 4628.96 | 47.46 | 44.86 | 100 | 0 | 0 | 1235.7 | 38.7 | 47.83 | 1235.7 | 40.9 | 50.6 | 1232 | 41 | 50.49 | 1233.9 | 43.9 | 54.17
2026-04-30 13:34 | 672.8 |  | 673.8 | 673.2 | 56 | 59.8 | 57.8 | 0.33 | -41.46 | 41.85 | 0.01 | 49.9 | 14015.2 | 100236.4 | 4771198 | 0 | 0 | 4628.96 | 47.28 | 44.69 | 100 | 0 | 0 | 1238.8 | 0.3 | 0.35 | 1239.1 | 0 | 0 | 1235.8 | 0 | 0 | 1237.7 | 0 | 0
2026-04-30 13:35 | 671.7 |  | 673.5 | 674 | 233.7 | 233.8 | 230.8 | 264.24 | -43.28 | 267.75 | 0.99 | 49.9 | 14015.8 | 100236.4 | 4771198 | 0 | 0 | 4628.96 | 47.09 | 44.51 | 100 | 0 | 0 | 1233.1 | 55.3 | 68.23 | 1237.2 | 9.5 | 11.7 | 1234.2 | 2.5 | 3.12 | 1236.6 | 0 | 0
2026-04-30 13:36 | 671.7 |  | 672.8 | 673.2 | 176.2 | 179 | 176.3 | 209.55 | -44.65 | 214.3 | 0.98 | 49.9 | 14021.1 | 100236.9 | 4771203 | 0 | 0 | 4628.96 | 46.93 | 44.35 | 100 | 0 | 0 | 1235.7 | 36.7 | 45.3 | 1236.6 | 53.1 | 65.67 | 1230.6 | 58.9 | 72.52 | 1230.7 | 75.8 | 93.3
2026-04-30 13:37 | 668.6 |  | 671 | 671.4 | 69.1 | 70.8 | 70.7 | 13.67 | -40.71 | 42.94 | 0.04 | 49.9 | 14024.3 | 100237.2 | 4771206 | 0 | 0 | 4628.96 | 46.75 | 44.18 | 100 | 0 | 0 | 1238.8 | 1.2 | 1.54 | 1240.8 | 0.2 | 0.2 | 1236.4 | 0.1 | 0.1 | 1238.3 | 0 | 0.03
2026-04-30 13:38 | 670.7 |  | 673.4 | 674.2 | 84.9 | 88.6 | 85.3 | 62.53 | -42.11 | 75.38 | 0.83 | 49.9 | 14024.4 | 100237.2 | 4771206 | 0 | 0 | 4628.96 | 46.57 | 44 | 100 | 0 | 0 | 1238.6 | 16.1 | 19.95 | 1239.4 | 14 | 17.32 | 1235.9 | 0.3 | 0.37 | 1239 | 0 | 0
2026-04-30 13:39 | 669.6 |  | 671 | 670.9 | 58.4 | 58.3 | 57.7 | 0.34 | -40.21 | 40.68 | 0.01 | 49.9 | 14024.5 | 100237.2 | 4771206 | 0 | 0 | 4628.96 | 46.39 | 43.83 | 100 | 0 | 0 | 1240.8 | 0 | 0 | 1241.2 | 0.1 | 0.09 | 1238.2 | 0.1 | 0.1 | 1240 | 0.1 | 0.15
2026-04-30 13:40 | 669 |  | 670.1 | 670 | 57.9 | 58 | 59.1 | 0.38 | -39.19 | 39.19 | 0.01 | 49.9 | 14024.5 | 100237.2 | 4771206 | 0 | 0 | 4628.96 | 46.21 | 43.65 | 100 | 0 | 0 | 1241.3 | 0 | 0 | 1241.9 | 0.2 | 0.27 | 1238.7 | 0.2 | 0.28 | 1240.4 | 0.2 | 0.19
2026-04-30 13:41 | 666.5 |  | 669.3 | 670.2 | 56 | 58.1 | 58 | 0.69 | -39.28 | 38.71 | 0.02 | 49.9 | 14024.9 | 100237.3 | 4771207 | 0 | 0 | 4628.96 | 46.03 | 43.48 | 100 | 0 | 0 | 1241 | 0 | 0 | 1241.8 | 0.2 | 0.24 | 1238.7 | 0.2 | 0.31 | 1240.3 | 0.1 | 0.15
2026-04-30 13:42 | 667.4 |  | 669.8 | 670.4 | 57.6 | 59.6 | 59.5 | 0.44 | -39.87 | 39.87 | 0.01 | 49.9 | 14024.9 | 100237.3 | 4771207 | 0 | 0 | 4628.96 | 45.85 | 43.31 | 100 | 0 | 0 | 1240.7 | 0 | 0 | 1241.3 | 0.2 | 0.2 | 1238.7 | 0.2 | 0.3 | 1240.2 | 0 | 0.04
2026-04-30 13:43 | 666.4 |  | 668.4 | 669.4 | 56.4 | 57.3 | 56.8 | 1.07 | -39.29 | 39.48 | 0.02 | 49.9 | 14024.9 | 100237.3 | 4771207 | 0 | 0 | 4628.96 | 45.68 | 43.14 | 100 | 0 | 0 | 1241.7 | 0 | 0.04 | 1242.5 | 0.3 | 0.33 | 1238.9 | 0.2 | 0.29 | 1240.3 | 0.2 | 0.22
2026-04-30 13:44 | 667.1 |  | 668 | 668.4 | 69.8 | 69.4 | 72.9 | 0 | -40.08 | 40.08 | 0 | 49.9 | 14024.9 | 100237.3 | 4771207 | 0 | 0 | 4628.96 | 45.5 | 42.97 | 100 | 0 | 0 | 1243.2 | 0 | 0 | 1244.1 | 0 | 0 | 1239.7 | 0 | 0 | 1241.2 | 0.9 | 1.07
2026-04-30 13:45 | 665.6 |  | 666.5 | 667.3 | 51.8 | 53.5 | 54.1 | 0.22 | -38.06 | 37.83 | 0 | 49.9 | 14025 | 100237.3 | 4771207 | 0 | 0 | 4628.96 | 45.33 | 42.81 | 100 | 0 | 0 | 1242.8 | 0.2 | 0.22 | 1243.6 | 0 | 0 | 1239.9 | 0 | 0 | 1241.5 | 0 | 0
2026-04-30 13:46 | 664.4 |  | 666.5 | 667.3 | 53.7 | 53.9 | 56.8 | 0.18 | -37.65 | 37.44 | 0 | 49.9 | 14025 | 100237.3 | 4771207 | 0 | 0 | 4628.96 | 45.16 | 42.64 | 100 | 0 | 0 | 1243.1 | 0.2 | 0.19 | 1243.9 | 0 | 0 | 1240.5 | 0 | 0 | 1242.3 | 0 | 0
2026-04-30 13:47 | 663.4 |  | 666 | 667 | 54 | 56.6 | 55.6 | 0.29 | -37.66 | 37.38 | 0.01 | 49.9 | 14025 | 100237.3 | 4771207 | 0 | 0 | 4628.96 | 44.99 | 42.48 | 100 | 0 | 0 | 1242.8 | 0.2 | 0.3 | 1243.7 | 0 | 0 | 1240 | 0 | 0 | 1241.8 | 0 | 0
2026-04-30 13:48 | 664.7 |  | 667.5 | 668.3 | 56 | 54.7 | 56.5 | 0.24 | -36.8 | 36.8 | 0.01 | 49.9 | 14025 | 100237.3 | 4771207 | 0 | 0 | 4628.96 | 44.82 | 42.32 | 100 | 0 | 0 | 1242.5 | 0.1 | 0.17 | 1243.4 | 0 | 0 | 1239.9 | 0 | 0 | 1241.6 | 0 | 0
2026-04-30 13:49 | 664.1 |  | 666.6 | 667.3 | 54.2 | 57 | 57.8 | 0.18 | -37.5 | 37.29 | 0.01 | 49.9 | 14025.1 | 100237.3 | 4771207 | 0 | 0 | 4628.96 | 44.66 | 42.16 | 100 | 0 | 0 | 1243.1 | 0.2 | 0.28 | 1243.5 | 0 | 0 | 1240.2 | 0 | 0 | 1242 | 0 | 0
2026-04-30 13:50 | 666.2 |  | 667 | 666.7 | 55.8 | 57.3 | 58.3 | 0.21 | -36.76 | 36.76 | 0.01 | 49.9 | 14025.1 | 100237.3 | 4771207 | 0 | 0 | 4628.96 | 44.49 | 42 | 100 | 0 | 0 | 1244.1 | 0.2 | 0.22 | 1244.3 | 0 | 0 | 1240.5 | 0 | 0 | 1242.3 | 0 | 0
2026-04-30 13:51 | 664.6 |  | 665.5 | 665.4 | 56.5 | 58.8 | 57.2 | 0.32 | -36.21 | 36.38 | 0.01 | 49.9 | 14025.1 | 100237.3 | 4771207 | 0 | 0 | 4628.96 | 44.33 | 41.84 | 100 | 0 | 0 | 1243.8 | 0.3 | 0.34 | 1244.2 | 0 | 0 | 1240.5 | 0 | 0 | 1242.3 | 0 | 0
2026-04-30 13:52 | 663.4 |  | 664.7 | 665 | 57 | 55.5 | 57.2 | 0.24 | -36.24 | 36.22 | 0.01 | 49.9 | 14025.1 | 100237.3 | 4771207 | 0 | 0 | 4628.96 | 44.17 | 41.69 | 100 | 0 | 0 | 1243.2 | 0.2 | 0.26 | 1243.9 | 0 | 0.03 | 1240.3 | 0 | 0 | 1242.2 | 0 | 0
2026-04-30 13:53 | 664.2 |  | 665.3 | 664.3 | 53.6 | 54.7 | 57.1 | 0.33 | -35.36 | 35.36 | 0.01 | 49.9 | 14025.1 | 100237.3 | 4771207 | 0 | 0 | 4628.96 | 44.01 | 41.53 | 100 | 0 | 0 | 1243.4 | 0.3 | 0.34 | 1244 | 0 | 0 | 1239.5 | 0 | 0 | 1241.4 | 0 | 0
2026-04-30 13:54 | 665.7 |  | 666.8 | 667 | 54.8 | 56.4 | 57.5 | 0.28 | -37.49 | 36.61 | 0.01 | 49.9 | 14025.1 | 100237.3 | 4771207 | 0 | 0 | 4628.96 | 43.85 | 41.38 | 100 | 0 | 0 | 1243.9 | 0.2 | 0.3 | 1244.6 | 0 | 0 | 1240 | 0 | 0 | 1242.3 | 0 | 0
2026-04-30 13:55 | 664.2 |  | 665.9 | 666.4 | 53.3 | 54.6 | 54 | 0.28 | -36.53 | 35.91 | 0.01 | 49.9 | 14025.1 | 100237.3 | 4771207 | 0 | 0 | 4628.96 | 43.69 | 41.23 | 100 | 0 | 0 | 1243.1 | 0.2 | 0.29 | 1243.7 | 0 | 0 | 1239.7 | 0 | 0 | 1242.1 | 0 | 0
2026-04-30 13:56 | 665.8 |  | 666.6 | 666.9 | 55.5 | 54.1 | 56.7 | 0.23 | -37.26 | 37.91 | 0.01 | 49.9 | 14025.1 | 100237.3 | 4771207 | 0 | 0 | 4628.96 | 43.54 | 41.08 | 100 | 0 | 0 | 1242.6 | 0.2 | 0.23 | 1243.3 | 0 | 0 | 1239.1 | 0 | 0 | 1241 | 0 | 0
2026-04-30 13:57 | 662.5 |  | 663.4 | 663.1 | 67.7 | 67.1 | 68.8 | 0 | -34.8 | 34.57 | 0.52 | 49.9 | 14026.2 | 100237.4 | 4771208 | 0 | 0 | 4628.96 | 43.39 | 40.93 | 100 | 0 | 0 | 1243.8 | 0 | 0 | 1242.8 | 11.3 | 14.03 | 1239.1 | 8.2 | 10.18 | 1240.8 | 7.9 | 9.85
2026-04-30 13:58 | 664.5 |  | 665.3 | 665.6 | 56.1 | 57.1 | 55.8 | 0.44 | -36.4 | 36.4 | 0.03 | 49.9 | 14026.6 | 100237.5 | 4771209 | 0 | 0 | 4628.96 | 43.23 | 40.78 | 100 | 0 | 0 | 1243.8 | 0.2 | 0.28 | 1244.1 | 0 | 0 | 1241 | 0 | 0 | 1242.3 | 0 | 0
2026-04-30 13:59 | 665.5 |  | 667.3 | 666.2 | 97.6 | 99.9 | 98.7 | 79.82 | -37.8 | 88.24 | 0.96 | 49.9 | 14027.5 | 100237.6 | 4771210 | 0 | 0 | 4628.96 | 43.08 | 40.64 | 100 | 0 | 0 | 1242.4 | 19.7 | 24.52 | 1244.2 | 0 | 0 | 1241.5 | 0 | 0 | 1242.8 | 0 | 0
2026-04-30 14:00 | 665.1 |  | 668.5 | 667.4 | 100.3 | 100.9 | 105.3 | 45.42 | -37.6 | 58.96 | 0 | 50 | 14028.8 | 100237.7 | 4771211 | 0 | 0 | 4628.96 | 42.93 | 40.5 | 100 | 0 | 0 | 1243.4 | 8.1 | 10.11 | 1244.1 | 7.8 | 9.71 | 1240.6 | 10.7 | 13.3 | 1241.5 | 17.6 | 21.8
2026-04-30 14:01 | 663.8 |  | 665.8 | 664.6 | 53.7 | 55.1 | 54.7 | 0.41 | -36.47 | 36.48 | 0.01 | 50.1 | 14030.7 | 100237.9 | 4771213 | 0 | 0 | 4628.96 | 42.79 | 40.36 | 100 | 0 | 0 | 1244.2 | 0.3 | 0.38 | 1244.7 | 0 | 0 | 1241.5 | 0 | 0 | 1243.4 | 0 | 0
2026-04-30 14:02 | 665.8 |  | 667.5 | 667.8 | 56.8 | 54.7 | 55.9 | 0.13 | -38.08 | 38.08 | 0 | 50.1 | 14030.7 | 100237.9 | 4771213 | 0 | 0 | 4628.96 | 42.64 | 40.21 | 100 | 0 | 0 | 1243.3 | 0.1 | 0.11 | 1244.2 | 0 | 0 | 1240.5 | 0 | 0 | 1242.4 | 0 | 0
2026-04-30 14:03 | 661.9 |  | 664.4 | 665.4 | 54.6 | 52.7 | 55.5 | 0.68 | -33.45 | 33.54 | 0.02 | 50.1 | 14030.7 | 100237.9 | 4771213 | 0 | 0 | 4628.96 | 42.49 | 40.07 | 100 | 0 | 0 | 1242.2 | 0.1 | 0.12 | 1243 | 0 | 0 | 1239.7 | 0 | 0.01 | 1241.2 | 0 | 0
2026-04-30 14:04 | 663.1 |  | 664.3 | 664 | 52.7 | 55.3 | 55.8 | 0.46 | -34.72 | 34.54 | 0.02 | 50.1 | 14030.7 | 100237.9 | 4771213 | 0 | 0 | 4628.96 | 42.35 | 39.93 | 100 | 0 | 0 | 1242.3 | 0.2 | 0.25 | 1242.5 | 0 | 0.01 | 1239.3 | 0 | 0.05 | 1240.4 | 0 | 0
2026-04-30 14:05 | 665.5 |  | 669.7 | 669.4 | 1047.9 | 1050 | 1051.7 | 1276.98 | -38.22 | 1277.55 | 1 | 50.1 | 14031.7 | 100238 | 4771214 | 0 | 0 | 4628.96 | 42.2 | 39.79 | 100 | 0 | 0 | 1222.1 | 225.7 | 275.79 | 1243.1 | 0 | 0 | 1240.1 | 0.2 | 0.21 | 1241.3 | 0.1 | 0.11
2026-04-30 14:06 | 663.6 |  | 668.2 | 667.9 | 768.4 | 773 | 770 | 885.87 | -39.01 | 886.82 | 1 | 50.1 | 14043.4 | 100239.1 | 4771225 | 0 | 0 | 4628.96 | 42.1 | 39.69 | 100 | 0 | 0 | 1226.9 | 182.6 | 223.99 | 1228.9 | 166 | 204 | 1225.5 | 147.7 | 180.97 | 1229.3 | 140.5 | 172.66
2026-04-30 14:07 | 668.8 |  | 671.1 | 669 | 442.3 | 444.4 | 442.8 | 446.09 | -42.31 | 448.06 | 0.99 | 50.1 | 14050.3 | 100239.8 | 4771232 | 0 | 0 | 4628.96 | 41.97 | 39.57 | 100 | 0 | 0 | 1237.2 | 73 | 90.27 | 1238 | 67.1 | 83.12 | 1235 | 86.8 | 107.22 | 1235.7 | 75.4 | 93.17
2026-04-30 14:08 | 669.9 |  | 673.4 | 670.1 | 553.1 | 555.7 | 552.2 | 619.54 | -41.22 | 620.89 | 1 | 50 | 14055.6 | 100240.3 | 4771237 | 0 | 0 | 4628.96 | 41.85 | 39.45 | 100 | 0 | 0 | 1230.5 | 155.2 | 190.97 | 1229.2 | 158.6 | 194.94 | 1224.2 | 160.6 | 196.66 | 1226.2 | 165.8 | 203.31
2026-04-30 14:09 | 665 |  | 670.2 | 672.4 | 197.6 | 200.4 | 196.5 | 252.03 | -40.69 | 255.29 | 0.98 | 50 | 14061.2 | 100241 | 4771244 | 0 | 0 | 4628.96 | 41.72 | 39.33 | 100 | 0 | 0 | 1239.4 | 51.6 | 63.98 | 1238.2 | 56.3 | 69.71 | 1235.8 | 38.6 | 47.73 | 1238.3 | 23.2 | 28.69
2026-04-30 14:10 | 668.5 |  | 672.3 | 673.2 | 319.6 | 321.9 | 321.6 | 403.49 | -44.33 | 405.95 | 0.91 | 50 | 14067.4 | 100241.5 | 4771249 | 0 | 0 | 4628.96 | 41.6 | 39.21 | 100 | 0 | 0 | 1236.7 | 74.2 | 91.74 | 1237.5 | 68.8 | 85.18 | 1233.1 | 76.7 | 94.64 | 1234.7 | 78.2 | 96.54
2026-04-30 14:11 | 669.7 |  | 672.3 | 671.6 | 195.6 | 196.9 | 193.8 | 160.5 | -42.6 | 207.31 | 0.99 | 50 | 14070.8 | 100241.8 | 4771252 | 0 | 0 | 4628.96 | 41.47 | 39.09 | 100 | 0 | 0 | 1239.6 | 32.3 | 40.1 | 1241.4 | 34.9 | 43.34 | 1236.4 | 72.1 | 89.16 | 1235.1 | 88.3 | 109.06
2026-04-30 14:12 | 675.7 |  | 678.4 | 676.9 | 1325.3 | 1327.7 | 1328.3 | 1551.05 | -46.78 | 1551.75 | 1 | 49.9 | 14088.4 | 100243.6 | 4771270 | 0 | 0 | 4628.96 | 41.39 | 39 | 100 | 0 | 0 | 1213.9 | 324.9 | 394.39 | 1214.2 | 304 | 369.08 | 1211.6 | 293 | 354.96 | 1214.6 | 287.5 | 349.16
2026-04-30 14:13 | 670.3 |  | 672.7 | 672.1 | 1059.6 | 1062.8 | 1061.2 | 1212.2 | -43.65 | 1212.92 | 1 | 49.9 | 14105.3 | 100245.4 | 4771288 | 0 | 0 | 4628.96 | 41.3 | 38.92 | 100 | 0 | 0 | 1223.2 | 220.2 | 269.33 | 1224.4 | 209.4 | 256.33 | 1219.8 | 209.4 | 255.42 | 1221.7 | 228.6 | 279.29
2026-04-30 14:14 | 667.2 |  | 669.9 | 668.4 | 731.5 | 731.3 | 729.2 | 906.92 | -41.22 | 907.85 | 1 | 50 | 14122.7 | 100247 | 4771304 | 0 | 0 | 4628.96 | 41.21 | 38.83 | 100 | 0 | 0 | 1228.6 | 175.1 | 215.13 | 1229.1 | 167.4 | 205.78 | 1224.1 | 167 | 204.39 | 1226.8 | 166.4 | 204.09
2026-04-30 14:15 | 670.6 |  | 672.9 | 671.7 | 448 | 448.9 | 447.5 | 498.14 | -43.64 | 500.05 | 1 | 50 | 14130.2 | 100247.8 | 4771312 | 0 | 0 | 4628.96 | 41.1 | 38.73 | 100 | 0 | 0 | 1237 | 94.8 | 117.31 | 1236.9 | 93.7 | 115.95 | 1231.9 | 106 | 130.58 | 1232.1 | 120.8 | 148.83
2026-04-30 14:16 | 667.3 |  | 668 | 668.3 | 195.4 | 194.7 | 191.1 | 211.83 | -40.23 | 215.69 | 0.98 | 50 | 14140 | 100248.7 | 4771321 | 0 | 0 | 4628.96 | 41 | 38.62 | 100 | 0 | 0 | 1241.5 | 45.2 | 56.16 | 1241.1 | 49.4 | 61.27 | 1236 | 62 | 76.68 | 1238.3 | 65.5 | 81.12
2026-04-30 14:17 | 669.9 |  | 670.8 | 670.7 | 520.8 | 524.3 | 520.6 | 622.71 | -42.78 | 624.18 | 1 | 50 | 14146.2 | 100249.4 | 4771328 | 0 | 0 | 4628.96 | 40.88 | 38.51 | 100 | 0 | 0 | 1232.9 | 134.2 | 165.39 | 1233 | 132.2 | 163.02 | 1228.7 | 122.3 | 150.26 | 1232.9 | 111.9 | 138
2026-04-30 14:18 | 665.6 |  | 667.5 | 668.2 | 58.1 | 53.8 | 59.1 | 0 | -38.01 | 37.21 | 0 | 50 | 14149.6 | 100249.8 | 4771332 | 0 | 0 | 4628.96 | 40.76 | 38.4 | 100 | 0 | 0 | 1244 | 0 | 0 | 1244.4 | 0 | 0 | 1241.7 | 0 | 0 | 1243 | 0 | 0
2026-04-30 14:19 | 668.4 |  | 670.3 | 670.2 | 55 | 60 | 60.6 | 0 | -39.8 | 39.8 | 0 | 50 | 14150.3 | 100249.8 | 4771332 | 0 | 0 | 4628.96 | 40.63 | 38.28 | 100 | 0 | 0 | 1245 | 0 | 0 | 1245.2 | 0 | 0 | 1242.2 | 0 | 0 | 1243.5 | 0 | 0
2026-04-30 14:20 | 664.1 |  | 666.1 | 667 | 156.1 | 157.1 | 154.1 | 135.07 | -39.56 | 140.58 | 0.86 | 49.9 | 14150.6 | 100249.8 | 4771332 | 0 | 0 | 4628.96 | 40.51 | 38.15 | 100 | 0 | 0 | 1239.1 | 77.5 | 96.03 | 1238.6 | 79 | 97.88 | 1234.4 | 86.2 | 106.41 | 1236 | 83.9 | 103.71
2026-04-30 14:21 | 666.1 |  | 668 | 669.3 | 125.9 | 128.5 | 126.6 | 115.15 | -39.93 | 121.93 | 0.98 | 49.9 | 14152.7 | 100250.1 | 4771335 | 0 | 0 | 4628.96 | 40.38 | 38.04 | 100 | 0 | 0 | 1243.9 | 30.7 | 38.21 | 1243.2 | 38.9 | 48.37 | 1239.1 | 57 | 70.59 | 1239 | 59.9 | 74.22
2026-04-30 14:22 | 667 |  | 668.9 | 669.5 | 56.9 | 59.3 | 60 | 0.15 | -38.97 | 38.97 | 0.01 | 49.9 | 14153.1 | 100250.2 | 4771336 | 0 | 0 | 4628.96 | 40.26 | 37.91 | 100 | 0 | 0 | 1246 | 0.1 | 0.16 | 1246.4 | 0 | 0 | 1243.2 | 0 | 0 | 1244.8 | 0 | 0
2026-04-30 14:23 | 664.4 |  | 665.9 | 665.4 | 67.9 | 67.5 | 71.7 | 0 | -36.38 | 36.59 | 0 | 49.9 | 14153.1 | 100250.2 | 4771336 | 0 | 0 | 4628.96 | 40.13 | 37.79 | 100 | 0 | 0 | 1246.7 | 0 | 0 | 1247.3 | 0 | 0 | 1243.6 | 0 | 0 | 1245.4 | 0 | 0
2026-04-30 14:24 | 664.1 |  | 665.7 | 665.5 | 56.9 | 57.4 | 57.5 | 0.52 | -35.13 | 35.14 | 0.01 | 49.9 | 14153.2 | 100250.2 | 4771336 | 0 | 0 | 4628.96 | 40.01 | 37.67 | 100 | 0 | 0 | 1245.5 | 0.3 | 0.4 | 1245.9 | 0 | 0 | 1242.6 | 0 | 0 | 1244.6 | 0 | 0
2026-04-30 14:25 | 668.6 |  | 670.6 | 671.5 | 58.9 | 57.7 | 57 | 0.14 | -39.67 | 38.98 | 0.01 | 49.9 | 14153.2 | 100250.2 | 4771336 | 0 | 0 | 4628.96 | 39.88 | 37.55 | 100 | 0 | 0 | 1245.3 | 0.1 | 0.14 | 1245.4 | 0 | 0 | 1242.9 | 0 | 0 | 1244.7 | 0 | 0
2026-04-30 14:26 | 666 |  | 666.7 | 667.7 | 58.1 | 67.1 | 62.8 | 32.12 | -36.8 | 50.42 | 0.43 | 50 | 14153.3 | 100250.2 | 4771336 | 0 | 0 | 4628.96 | 39.76 | 37.43 | 100 | 0 | 0 | 1244.7 | 11.1 | 13.78 | 1245.3 | 3.3 | 4.06 | 1242.5 | 0.6 | 0.74 | 1245.4 | 0 | 0
2026-04-30 14:27 | 665.7 |  | 667.1 | 668.8 | 54.8 | 61.5 | 58.5 | 2.7 | -36.42 | 36.91 | 0.11 | 50 | 14154.5 | 100250.2 | 4771336 | 0 | 0 | 4628.96 | 39.64 | 37.32 | 100 | 0 | 0 | 1245.2 | 1 | 1.24 | 1246.3 | 0 | 0 | 1242.1 | 0 | 0 | 1244.7 | 0 | 0
2026-04-30 14:28 | 666 |  | 667.6 | 667.5 | 54.9 | 62.3 | 60.8 | 0.3 | -37.63 | 38.29 | 0.01 | 50 | 14155.1 | 100250.3 | 4771337 | 0 | 0 | 4628.96 | 39.52 | 37.2 | 100 | 0 | 0 | 1244.8 | 0.3 | 0.31 | 1246.1 | 0 | 0 | 1241.6 | 0 | 0 | 1244.4 | 0.1 | 0.11
2026-04-30 14:29 | 668.5 |  | 670.4 | 669.8 | 57.9 | 62.2 | 58.5 | 0.2 | -39.11 | 38.9 | 0.01 | 50 | 14155.1 | 100250.3 | 4771337 | 0 | 0 | 4628.96 | 39.4 | 37.09 | 100 | 0 | 0 | 1244.4 | 0.2 | 0.2 | 1245.3 | 0 | 0 | 1241.2 | 0 | 0 | 1243.9 | 0 | 0
2026-04-30 14:30 | 665.1 |  | 667.9 | 669.5 | 55 | 55.2 | 59.3 | 0.33 | -38.16 | 37.68 | 0 | 50 | 14155.1 | 100250.3 | 4771337 | 0 | 0 | 4628.96 | 39.28 | 36.97 | 100 | 0 | 0 | 1244.9 | 0.3 | 0.34 | 1245.9 | 0 | 0 | 1241.3 | 0 | 0 | 1243.9 | 0 | 0
2026-04-30 14:31 | 665.7 |  | 667.7 | 667 | 59.1 | 55.2 | 55.7 | 0.37 | -36.73 | 36.73 | 0.02 | 50 | 14155.1 | 100250.3 | 4771337 | 0 | 0 | 4628.96 | 39.16 | 36.86 | 100 | 0 | 0 | 1245 | 0.2 | 0.3 | 1245.6 | 0 | 0 | 1241.7 | 0 | 0 | 1244.2 | 0 | 0
2026-04-30 14:32 | 665.7 |  | 667.2 | 668.2 | 54.5 | 54.9 | 56 | 0.35 | -37.01 | 37.51 | 0.01 | 50 | 14155.2 | 100250.3 | 4771337 | 0 | 0 | 4628.96 | 39.05 | 36.75 | 100 | 0 | 0 | 1244.9 | 0.3 | 0.36 | 1245.8 | 0 | 0 | 1242 | 0 | 0 | 1244.3 | 0 | 0
2026-04-30 14:33 | 666.9 |  | 667.3 | 668 | 58 | 56.1 | 54.9 | 0.3 | -37.41 | 37.97 | 0.01 | 50 | 14155.6 | 100250.4 | 4771338 | 0 | 0 | 4628.96 | 38.93 | 36.64 | 100 | 0 | 0 | 1244.9 | 0.2 | 0.31 | 1245.7 | 0 | 0 | 1241.8 | 0 | 0 | 1244 | 0 | 0
2026-04-30 14:34 | 671.2 |  | 673.5 | 674.8 | 534.6 | 536.7 | 531.8 | 682.36 | -43.72 | 683.78 | 1 | 49.9 | 14161.6 | 100251 | 4771344 | 0 | 0 | 4628.96 | 38.83 | 36.55 | 100 | 0 | 0 | 1230.9 | 159.5 | 196.34 | 1231.3 | 163 | 200.74 | 1226 | 165.6 | 203.08 | 1227.6 | 190.6 | 233.97
2026-04-30 14:35 | 669.6 |  | 670.2 | 671.5 | 338.3 | 341.9 | 337.4 | 387.67 | -42.82 | 390.17 | 0.99 | 49.9 | 14171 | 100251.8 | 4771352 | 0 | 0 | 4628.96 | 38.74 | 36.46 | 100 | 0 | 0 | 1238.5 | 80.4 | 99.57 | 1239.7 | 79.8 | 98.93 | 1234.5 | 80.8 | 99.8 | 1237.2 | 80.5 | 99.64
2026-04-30 14:36 | 665.3 |  | 666.8 | 667.7 | 747.6 | 750.4 | 747.7 | 911.62 | -41 | 912.57 | 1 | 49.9 | 14180.8 | 100252.9 | 4771363 | 0 | 0 | 4628.96 | 38.65 | 36.37 | 100 | 0 | 0 | 1228.9 | 182.8 | 224.59 | 1230.8 | 176.6 | 217.39 | 1225.1 | 172 | 210.68 | 1225.6 | 199 | 243.93
2026-04-30 14:37 | 669.7 |  | 671.6 | 672.6 | 348.4 | 350.8 | 348 | 482.11 | -45.06 | 484.21 | 1 | 49.9 | 14190.8 | 100253.8 | 4771372 | 0 | 0 | 4628.96 | 38.57 | 36.29 | 100 | 0 | 0 | 1237 | 83.4 | 103.18 | 1239.2 | 75.1 | 93.02 | 1234.5 | 73.6 | 90.81 | 1237.1 | 88.4 | 109.37
2026-04-30 14:38 | 660.7 |  | 662 | 663.9 | 167.4 | 169.6 | 167.6 | 135.7 | -36.96 | 140.65 | 0.99 | 49.8 | 14203.9 | 100255.2 | 4771386 | 0 | 0 | 4628.96 | 38.49 | 36.22 | 100 | 0 | 0 | 1245.4 | 20.5 | 25.58 | 1242.4 | 65.4 | 81.21 | 1236.4 | 66.7 | 82.48 | 1239.3 | 55.7 | 69.07
2026-04-30 14:39 | 670.8 |  | 673.1 | 674.3 | 802.1 | 807.5 | 804.4 | 928.11 | -42.64 | 929.09 | 1 | 49.8 | 14209.5 | 100255.7 | 4771391 | 0 | 0 | 4628.96 | 38.4 | 36.12 | 100 | 0 | 0 | 1230.5 | 192.1 | 236.35 | 1230.9 | 193 | 237.55 | 1224.8 | 195.2 | 239.09 | 1231 | 163.2 | 200.85
2026-04-30 14:40 | 670.5 |  | 671.3 | 673.4 | 56.6 | 58 | 60 | 0 | -40.77 | 40.52 | 0 | 49.8 | 14215.5 | 100256.4 | 4771398 | 0 | 0 | 4628.96 | 38.3 | 36.03 | 100 | 0 | 0 | 1248.3 | 0 | 0 | 1248.8 | 0 | 0 | 1244.5 | 0 | 0 | 1246.9 | 0 | 0
2026-04-30 14:41 | 665.7 |  | 666.8 | 668.8 | 272.2 | 275 | 271.9 | 371.69 | -41.09 | 373.96 | 0.99 | 49.8 | 14216.6 | 100256.5 | 4771399 | 0 | 0 | 4628.96 | 38.19 | 35.93 | 100 | 0 | 0 | 1242.1 | 65.7 | 81.55 | 1243.6 | 54 | 67.12 | 1239.6 | 45.3 | 56.13 | 1242.6 | 44.9 | 55.76
2026-04-30 14:42 | 664.8 |  | 665.9 | 667.5 | 55 | 56 | 56.8 | 0.51 | -37.53 | 36.56 | 0.01 | 49.8 | 14218.3 | 100256.6 | 4771400 | 0 | 0 | 4628.96 | 38.09 | 35.83 | 100 | 0 | 0 | 1247.4 | 0.3 | 0.44 | 1247.8 | 0.1 | 0.13 | 1244.4 | 0.1 | 0.1 | 1246.2 | 0 | 0.03
2026-04-30 14:43 | 664.7 |  | 665.9 | 667.5 | 54.2 | 56.1 | 56.4 | 0 | -38.04 | 38.04 | 0 | 49.8 | 14218.4 | 100256.6 | 4771400 | 0 | 0 | 4628.96 | 37.98 | 35.73 | 100 | 0 | 0 | 1247.2 | 0 | 0 | 1247.4 | 0 | 0 | 1244.2 | 0.1 | 0.1 | 1246.2 | 0.2 | 0.23
2026-04-30 14:44 | 667.1 |  | 668.2 | 669.4 | 261.4 | 262.5 | 259.8 | 225.43 | -39.37 | 229.02 | 0.98 | 49.9 | 14220 | 100256.8 | 4771402 | 0 | 0 | 4628.96 | 37.88 | 35.63 | 100 | 0 | 0 | 1243.3 | 40.2 | 50.02 | 1244.3 | 35 | 43.56 | 1241.1 | 34.9 | 43.3 | 1243.4 | 30.4 | 37.77
2026-04-30 14:45 | 662.9 |  | 664.2 | 666.5 | 193.3 | 193.4 | 190.9 | 178.99 | -38.16 | 183.23 | 0.86 | 49.8 | 14225.2 | 100257.3 | 4771407 | 0 | 0 | 4628.96 | 37.79 | 35.54 | 100 | 0 | 0 | 1244.7 | 35.3 | 43.98 | 1244.2 | 44.8 | 55.8 | 1242.2 | 4.2 | 5.21 | 1246.4 | 1 | 1.23
2026-04-30 14:46 | 663.2 |  | 663.6 | 666.2 | 56.2 | 56.6 | 60.9 | 0.7 | -36.56 | 35.83 | 0.02 | 49.8 | 14225.8 | 100257.4 | 4771408 | 0 | 0 | 4628.96 | 37.69 | 35.44 | 100 | 0 | 0 | 1247 | 0.4 | 0.48 | 1247.7 | 0 | 0 | 1243.9 | 0 | 0.04 | 1246.3 | 0.1 | 0.11
2026-04-30 14:47 | 665 |  | 665.8 | 668.4 | 56.7 | 56.6 | 58.5 | 0.35 | -38.19 | 38.19 | 0.01 | 49.8 | 14225.8 | 100257.4 | 4771408 | 0 | 0 | 4628.96 | 37.58 | 35.34 | 100 | 0 | 0 | 1246.9 | 0.3 | 0.36 | 1247.2 | 0 | 0 | 1244.1 | 0 | 0 | 1245.9 | 0 | 0
2026-04-30 14:48 | 666.7 |  | 667.3 | 669.8 | 55.6 | 57.8 | 61.2 | 0.13 | -37.76 | 37.94 | 0.01 | 49.8 | 14225.8 | 100257.4 | 4771408 | 0 | 0 | 4628.96 | 37.48 | 35.24 | 100 | 0 | 0 | 1246.1 | 0.4 | 0.46 | 1246.2 | 0 | 0 | 1243.9 | 0 | 0 | 1245.6 | 0 | 0
2026-04-30 14:49 | 666.3 |  | 666.5 | 668.9 | 57.3 | 57 | 60 | 0.37 | -36.88 | 36.88 | 0.01 | 49.8 | 14225.8 | 100257.4 | 4771408 | 0 | 0 | 4628.96 | 37.38 | 35.15 | 100 | 0 | 0 | 1246.8 | 0.2 | 0.22 | 1246.8 | 0 | 0 | 1244.5 | 0 | 0 | 1245.9 | 0 | 0
2026-04-30 14:50 | 666.2 |  | 667 | 669.6 | 56.6 | 59.5 | 58.2 | 0.36 | -38.35 | 38.45 | 0.01 | 49.8 | 14225.8 | 100257.4 | 4771408 | 0 | 0 | 4628.96 | 37.27 | 35.05 | 100 | 0 | 0 | 1246.5 | 0.3 | 0.37 | 1246.7 | 0 | 0 | 1244.5 | 0 | 0 | 1245.6 | 0 | 0
2026-04-30 14:51 | 663.5 |  | 664.2 | 666.3 | 55.5 | 57.3 | 58.2 | 0.58 | -36.97 | 36.97 | 0.02 | 49.8 | 14225.8 | 100257.4 | 4771408 | 0 | 0 | 4628.96 | 37.17 | 34.95 | 100 | 0 | 0 | 1246.1 | 0.3 | 0.31 | 1246 | 0 | 0 | 1243.9 | 0 | 0 | 1245.1 | 0 | 0
2026-04-30 14:52 | 666.7 |  | 667.1 | 669.2 | 57.3 | 59.4 | 59 | 0.24 | -38.37 | 37.91 | 0.01 | 49.9 | 14225.8 | 100257.4 | 4771408 | 0 | 0 | 4628.96 | 37.07 | 34.85 | 100 | 0 | 0 | 1247.2 | 0.2 | 0.25 | 1247.7 | 0 | 0 | 1244.4 | 0 | 0 | 1245.7 | 0 | 0
2026-04-30 14:53 | 666.3 |  | 667.2 | 668.8 | 54.7 | 55 | 57.2 | 0.32 | -36.95 | 37.1 | 0.01 | 49.9 | 14225.8 | 100257.4 | 4771408 | 0 | 0 | 4628.96 | 36.97 | 34.76 | 100 | 0 | 0 | 1248 | 0.3 | 0.34 | 1248.7 | 0 | 0 | 1245.5 | 0 | 0 | 1246.9 | 0 | 0
2026-04-30 14:54 | 667.3 |  | 668.4 | 670 | 56.1 | 55.2 | 58.5 | 0.33 | -38.68 | 38.76 | 0 | 49.9 | 14225.8 | 100257.4 | 4771408 | 0 | 0 | 4628.96 | 36.87 | 34.66 | 100 | 0 | 0 | 1247.5 | 0.3 | 0.34 | 1248.4 | 0 | 0 | 1245.6 | 0 | 0 | 1247 | 0 | 0
2026-04-30 14:55 | 663.9 |  | 664.5 | 666.9 | 54.2 | 56.3 | 55.9 | 0.59 | -36.92 | 36.57 | 0.01 | 49.9 | 14225.8 | 100257.4 | 4771408 | 0 | 0 | 4628.96 | 36.78 | 34.57 | 100 | 0 | 0 | 1248.1 | 0.4 | 0.53 | 1248.7 | 0 | 0.05 | 1245.6 | 0 | 0.05 | 1247 | 0 | 0.06
2026-04-30 14:56 | 665.5 |  | 666.5 | 669.2 | 54.9 | 55.4 | 56.8 | 0.39 | -37.19 | 38.07 | 0.01 | 49.8 | 14225.8 | 100257.4 | 4771408 | 0 | 0 | 4628.96 | 36.68 | 34.48 | 100 | 0 | 0 | 1249 | 0.3 | 0.41 | 1249.5 | 0 | 0.02 | 1246.2 | 0 | 0.02 | 1247.7 | 0 | 0
2026-04-30 14:57 | 666.3 |  | 667.3 | 669.6 | 57.6 | 56.9 | 57.4 | 0.09 | -38.68 | 37.63 | 0.01 | 49.9 | 14225.8 | 100257.4 | 4771408 | 0 | 0 | 4628.96 | 36.6 | 34.4 | 100 | 0 | 0 | 1249.9 | 0 | 0 | 1250.5 | 0 | 0 | 1246.8 | 0 | 0 | 1248.6 | 0 | 0
2026-04-30 14:58 | 669.4 |  | 670.2 | 672.1 | 267.6 | 269.6 | 264.8 | 311.77 | -42.28 | 314.55 | 0.99 | 49.9 | 14226.1 | 100257.4 | 4771408 | 0 | 0 | 4628.96 | 36.51 | 34.31 | 100 | 0 | 0 | 1243.2 | 70.3 | 87.41 | 1244.5 | 49.5 | 61.6 | 1241.8 | 39.2 | 48.67 | 1245.8 | 30.2 | 37.59
2026-04-30 14:59 | 665.9 |  | 667.4 | 668.1 | 140.2 | 141.3 | 139 | 77.47 | -39.55 | 86.98 | 0.78 | 49.9 | 14230.4 | 100257.9 | 4771413 | 0 | 0 | 4628.96 | 36.42 | 34.23 | 100 | 0 | 0 | 1246.2 | 31.2 | 38.94 | 1246.7 | 32.1 | 40.07 | 1243.1 | 30.1 | 37.42 | 1246.8 | 11.4 | 14.26
2026-04-30 15:00 | 666.2 |  | 667.7 | 670.2 | 56.3 | 64.1 | 62.6 | 0.19 | -38.99 | 38.99 | 0.01 | 50 | 14230.5 | 100257.9 | 4771413 | 0 | 0 | 4628.96 | 36.33 | 34.14 | 100 | 0 | 0 | 1248.7 | 0.2 | 0.2 | 1249.3 | 0 | 0 | 1245.8 | 0 | 0 | 1247.8 | 0 | 0
2026-04-30 15:01 | 667.6 |  | 668.2 | 670.9 | 57.7 | 60.9 | 61.6 | 0 | -37.99 | 37.73 | 0 | 50 | 14231.5 | 100257.9 | 4771413 | 0 | 0 | 4628.96 | 36.24 | 34.05 | 100 | 0 | 0 | 1249.6 | 0 | 0 | 1249.5 | 0 | 0 | 1246.5 | 0 | 0 | 1247.9 | 0 | 0
2026-04-30 15:02 | 665.3 |  | 666.9 | 666.4 | 346.2 | 349.4 | 345.1 | 382.68 | -39.19 | 440.81 | 1 | 50 | 14232.7 | 100258.1 | 4771415 | 0 | 0 | 4628.96 | 36.15 | 33.97 | 100 | 0 | 0 | 1246.2 | 39 | 48.56 | 1246.9 | 36.1 | 45.04 | 1244.9 | 26.9 | 33.52 | 1246.3 | 41.2 | 51.34
2026-04-30 15:03 | 665.9 |  | 666.7 | 667.5 | 55.6 | 57.8 | 58.2 | 0 | -37.29 | 37.49 | 0 | 50 | 14233.4 | 100258.1 | 4771415 | 0 | 0 | 4628.96 | 36.06 | 33.88 | 100 | 0 | 0 | 1251 | 0 | 0 | 1251.4 | 0 | 0 | 1247.7 | 0 | 0.06 | 1249.8 | 0.1 | 0.07
2026-04-30 15:04 | 667.8 |  | 668.7 | 671.3 | 58.5 | 56.6 | 58 | 0 | -39.65 | 39.21 | 0.01 | 50 | 14233.4 | 100258.1 | 4771415 | 0 | 0 | 4628.96 | 35.97 | 33.79 | 100 | 0 | 0 | 1251 | 0 | 0 | 1251.7 | 0 | 0 | 1247.7 | 0 | 0 | 1249.8 | 0 | 0
2026-04-30 15:05 | 664.5 |  | 665.6 | 668.1 | 57.7 | 55.5 | 55.2 | 0.34 | -37.51 | 37.51 | 0.01 | 50 | 14233.4 | 100258.1 | 4771415 | 0 | 0 | 4628.96 | 35.88 | 33.71 | 100 | 0 | 0 | 1250.3 | 0 | 0 | 1250.9 | 0.1 | 0.09 | 1247.2 | 0 | 0 | 1249.4 | 0 | 0
2026-04-30 15:06 | 665.8 |  | 666.8 | 669.4 | 55.3 | 54.4 | 58.3 | 0.15 | -38.39 | 38.39 | 0 | 50 | 14233.4 | 100258.1 | 4771415 | 0 | 0 | 4628.96 | 35.79 | 33.62 | 100 | 0 | 0 | 1250.6 | 0 | 0 | 1251.5 | 0 | 0.04 | 1247.3 | 0 | 0 | 1249.7 | 0 | 0
2026-04-30 15:07 | 666.3 |  | 667.6 | 669.8 | 58.7 | 56.3 | 56.4 | 0.1 | -38.85 | 38.85 | 0 | 50 | 14233.8 | 100258.1 | 4771415 | 0 | 0 | 4628.96 | 35.7 | 33.54 | 100 | 0 | 0 | 1250.1 | 0 | 0 | 1251.6 | 0.1 | 0.1 | 1246.9 | 0 | 0 | 1249.2 | 0 | 0
2026-04-30 15:08 | 667 |  | 669.1 | 671.3 | 100.4 | 105.7 | 99.5 | 106.7 | -40.25 | 128.31 | 1 | 50 | 14234.9 | 100258.3 | 4771417 | 0 | 0 | 4628.96 | 35.61 | 33.46 | 100 | 0 | 0 | 1247.9 | 19.2 | 23.93 | 1249.4 | 19.4 | 24.25 | 1244.7 | 19.5 | 24.26 | 1246 | 19.6 | 24.39
2026-04-30 15:09 | 664.7 |  | 666.1 | 668.1 | 54 | 60 | 60 | 0 | -36.29 | 36.29 | 0 | 50 | 14235 | 100258.3 | 4771417 | 0 | 0 | 4628.96 | 35.53 | 33.38 | 100 | 0 | 0 | 1250.6 | 0 | 0 | 1251.7 | 0.1 | 0.14 | 1247.4 | 0 | 0 | 1249.4 | 0 | 0
2026-04-30 15:10 | 667.2 |  | 668 | 669.6 | 58.5 | 59.8 | 59.6 | 0.11 | -38.33 | 38.31 | 0 | 50 | 14235 | 100258.3 | 4771417 | 0 | 0 | 4628.96 | 35.44 | 33.29 | 100 | 0 | 0 | 1250.3 | 0 | 0 | 1251.6 | 0.1 | 0.12 | 1247.5 | 0 | 0 | 1249.7 | 0 | 0
2026-04-30 15:11 | 665.2 |  | 666 | 667.2 | 291.5 | 292.8 | 291.2 | 333.88 | -38.21 | 336.14 | 0.99 | 50 | 14235.9 | 100258.4 | 4771418 | 0 | 0 | 4628.96 | 35.36 | 33.21 | 100 | 0 | 0 | 1243.6 | 70.7 | 87.91 | 1246.8 | 47.5 | 59.28 | 1242.3 | 54.7 | 68.01 | 1243.5 | 57.4 | 71.34
2026-04-30 15:12 | 665.5 |  | 666.1 | 667.5 | 208.7 | 211.1 | 207.9 | 245.42 | -39.2 | 298.3 | 0.99 | 50 | 14240.4 | 100258.9 | 4771423 | 0 | 0 | 4628.96 | 35.28 | 33.14 | 100 | 0 | 0 | 1244.1 | 51.2 | 63.64 | 1248.8 | 21.6 | 27 | 1246.7 | 3.1 | 3.83 | 1249.5 | 0.7 | 0.86
2026-04-30 15:13 | 669.2 |  | 668.9 | 670.3 | 272 | 275.3 | 272.3 | 303.19 | -41.11 | 306 | 0.99 | 50 | 14242.2 | 100259.1 | 4771425 | 0 | 0 | 4628.96 | 35.2 | 33.07 | 100 | 0 | 0 | 1245.1 | 55.2 | 68.7 | 1250.8 | 8.8 | 10.97 | 1246 | 22.7 | 28.33 | 1246.3 | 27 | 33.68
2026-04-30 15:14 | 667.3 |  | 667.1 | 668.5 | 411.4 | 412.3 | 409.3 | 470.49 | -39.86 | 472.18 | 1 | 50 | 14248.1 | 100259.7 | 4771431 | 0 | 0 | 4628.96 | 35.13 | 33 | 100 | 0 | 0 | 1240.6 | 97.8 | 121.29 | 1243.5 | 74 | 92.03 | 1238.9 | 80.4 | 99.64 | 1239.6 | 90.8 | 112.57
2026-04-30 15:15 | 665.7 |  | 666.9 | 667.1 | 66.1 | 65.8 | 66.1 | 0 | -37.09 | 37.71 | 0 | 50 | 14253.6 | 100260.1 | 4771435 | 0 | 0 | 4628.96 | 35.06 | 32.93 | 100 | 0 | 0 | 1250.9 | 0 | 0 | 1251.8 | 0 | 0 | 1246 | 0 | 0 | 1247.9 | 0 | 0
2026-04-30 15:16 | 668.8 |  | 670.1 | 670.2 | 292 | 292.1 | 286.7 | 329.13 | -41.83 | 331.74 | 0.99 | 50 | 14257.3 | 100260.5 | 4771439 | 0 | 0 | 4628.96 | 34.99 | 32.86 | 100 | 0 | 0 | 1244.5 | 65.6 | 81.59 | 1245.4 | 72.3 | 90.1 | 1237 | 99.7 | 123.35 | 1238.6 | 87.8 | 108.71
2026-04-30 15:17 | 665.5 |  | 666.9 | 667 | 57.2 | 57.8 | 59.4 | 0.16 | -37.83 | 37.51 | 0 | 50 | 14262.4 | 100261.1 | 4771445 | 0 | 0 | 4628.96 | 34.92 | 32.8 | 100 | 0 | 0 | 1252.4 | 0 | 0 | 1253.8 | 0 | 0 | 1248.5 | 0 | 0.02 | 1250.2 | 0 | 0
2026-04-30 15:18 | 664 |  | 665.3 | 666.2 | 56.4 | 56.6 | 57.6 | 0.58 | -36.64 | 36.65 | 0.02 | 50.1 | 14262.4 | 100261.1 | 4771445 | 0 | 0 | 4628.96 | 34.84 | 32.72 | 100 | 0 | 0 | 1252.5 | 0 | 0 | 1253.6 | 0.3 | 0.37 | 1248.7 | 0.1 | 0.14 | 1250.3 | 0.1 | 0.1
2026-04-30 15:19 | 664.8 |  | 665.6 | 668 | 56.3 | 54.6 | 60.3 | 0.38 | -36.34 | 36.38 | 0.01 | 50 | 14262.4 | 100261.1 | 4771445 | 0 | 0 | 4628.96 | 34.76 | 32.64 | 100 | 0 | 0 | 1251.6 | 0 | 0 | 1252.9 | 0.1 | 0.1 | 1247.9 | 0 | 0 | 1250 | 0 | 0
2026-04-30 15:20 | 665.5 |  | 666.2 | 668.7 | 54.7 | 55.9 | 57.2 | 0.31 | -36.04 | 36.83 | 0 | 50 | 14262.4 | 100261.1 | 4771445 | 0 | 0 | 4628.96 | 34.68 | 32.56 | 100 | 0 | 0 | 1251.3 | 0 | 0 | 1252.4 | 0.1 | 0.14 | 1247.5 | 0 | 0 | 1249.6 | 0 | 0
2026-04-30 15:21 | 664.7 |  | 665.5 | 667.5 | 56.2 | 55.3 | 59.8 | 0.59 | -36.96 | 36.96 | 0.01 | 50.1 | 14262.4 | 100261.1 | 4771445 | 0 | 0 | 4628.96 | 34.6 | 32.49 | 100 | 0 | 0 | 1251.4 | 0.4 | 0.52 | 1252.4 | 0.2 | 0.21 | 1247 | 0.1 | 0.08 | 1249.3 | 0.1 | 0.11
2026-04-30 15:22 | 663.6 |  | 665.3 | 665.8 | 55.2 | 56.6 | 57.6 | 0.88 | -36.21 | 36.06 | 0.05 | 50.1 | 14263.8 | 100261.1 | 4771445 | 0 | 0 | 4628.96 | 34.53 | 32.42 | 100 | 0 | 0 | 1251.1 | 0.5 | 0.57 | 1252.6 | 0.1 | 0.14 | 1247.1 | 0 | 0.04 | 1249.5 | 0.1 | 0.12
2026-04-30 15:23 | 665.8 |  | 666.9 | 667.5 | 56.8 | 55.7 | 57.3 | 0.54 | -35.58 | 35.95 | 0.01 | 50.1 | 14263.9 | 100261.2 | 4771446 | 0 | 0 | 4628.96 | 34.45 | 32.34 | 100 | 0 | 0 | 1251.6 | 0.3 | 0.43 | 1252.9 | 0.1 | 0.15 | 1247.2 | 0 | 0.05 | 1249.1 | 0 | 0.03
2026-04-30 15:24 | 666 |  | 667.7 | 668.8 | 58.1 | 58.6 | 59.6 | 0.1 | -37.84 | 37.71 | 0 | 50.1 | 14264 | 100261.2 | 4771446 | 0 | 0 | 4628.96 | 34.37 | 32.27 | 100 | 0 | 0 | 1251.8 | 0 | 0 | 1252.8 | 0 | 0.05 | 1247.7 | 0 | 0 | 1249.6 | 0 | 0
2026-04-30 15:25 | 665.6 |  | 666.6 | 667 | 56 | 58 | 58.9 | 0 | -36.63 | 36.63 | 0 | 50.1 | 14264 | 100261.2 | 4771446 | 0 | 0 | 4628.96 | 34.3 | 32.2 | 100 | 0 | 0 | 1251.7 | 0 | 0 | 1252.5 | 0.1 | 0.12 | 1247.9 | 0 | 0 | 1249.7 | 0.1 | 0.08
2026-04-30 15:26 | 664.5 |  | 665.3 | 668.3 | 56.4 | 57.1 | 58 | 0.1 | -36.39 | 36.39 | 0 | 50.1 | 14264 | 100261.2 | 4771446 | 0 | 0 | 4628.96 | 34.22 | 32.13 | 100 | 0 | 0 | 1252 | 0 | 0 | 1252.7 | 0.1 | 0.19 | 1248.3 | 0 | 0.03 | 1250 | 0.1 | 0.13
2026-04-30 15:27 | 666.4 |  | 667.6 | 668.6 | 57.4 | 56.9 | 57 | 0.1 | -36.95 | 37.1 | 0.01 | 50.1 | 14264 | 100261.2 | 4771446 | 0 | 0 | 4628.96 | 34.14 | 32.05 | 100 | 0 | 0 | 1252.7 | 0 | 0 | 1253 | 0.1 | 0.07 | 1249.2 | 0.1 | 0.08 | 1251 | 0 | 0
2026-04-30 15:28 | 664.9 |  | 666.9 | 668.5 | 57.8 | 57.3 | 57.1 | 0.31 | -36.41 | 36.41 | 0 | 50.1 | 14264.3 | 100261.3 | 4771447 | 0 | 0 | 4628.96 | 34.07 | 31.98 | 100 | 0 | 0 | 1253.1 | 0 | 0 | 1253.6 | 0.1 | 0.18 | 1249.7 | 0.1 | 0.07 | 1251.7 | 0 | 0
2026-04-30 15:29 | 667.1 |  | 669.7 | 670.2 | 58.9 | 56.2 | 61.1 | 0 | -37.86 | 38.41 | 0.02 | 50.1 | 14264.8 | 100261.3 | 4771447 | 0 | 0 | 4628.96 | 34 | 31.91 | 100 | 0 | 0 | 1252.5 | 0 | 0 | 1252.9 | 0 | 0 | 1249.4 | 0 | 0 | 1251.3 | 0 | 0
2026-04-30 15:30 | 666.2 |  | 668 | 668.5 | 55 | 56.6 | 56.9 | 0.05 | -37.34 | 37.69 | 0 | 50.1 | 14264.8 | 100261.3 | 4771447 | 0 | 0 | 4628.96 | 33.92 | 31.84 | 100 | 0 | 0 | 1251.8 | 0 | 0 | 1252.4 | 0 | 0.05 | 1248.5 | 0 | 0.06 | 1250.4 | 0.1 | 0.17
2026-04-30 15:31 | 666.1 |  | 667.4 | 668.3 | 54.5 | 56.4 | 57.3 | 0.23 | -37.53 | 37.2 | 0.01 | 50.2 | 14264.8 | 100261.3 | 4771447 | 0 | 0 | 4628.96 | 33.85 | 31.77 | 100 | 0 | 0 | 1250.8 | 0 | 0 | 1251.7 | 0 | 0.05 | 1247.5 | 0 | 0 | 1249.4 | 0 | 0.01
2026-04-30 15:32 | 664 |  | 666.4 | 666.8 | 52.5 | 58.7 | 58.8 | 0.23 | -37.13 | 37.26 | 0.01 | 50.1 | 14264.8 | 100261.3 | 4771447 | 0 | 0 | 4628.96 | 33.78 | 31.7 | 100 | 0 | 0 | 1250.4 | 0 | 0 | 1251.4 | 0.1 | 0.15 | 1246.8 | 0 | 0 | 1248.4 | 0 | 0
2026-04-30 15:33 | 665 |  | 667.5 | 668.1 | 57.8 | 57.5 | 57.2 | 0.33 | -37.35 | 37.35 | 0.02 | 50.1 | 14265.2 | 100261.3 | 4771447 | 0 | 0 | 4628.96 | 33.71 | 31.64 | 100 | 0 | 0 | 1250.9 | 0.3 | 0.32 | 1251.7 | 0 | 0 | 1247.6 | 0 | 0 | 1249 | 0 | 0
2026-04-30 15:34 | 659.6 |  | 661.4 | 663.2 | 56.4 | 56.1 | 54.9 | 1.45 | -33.29 | 33.68 | 0.01 | 50.1 | 14265.2 | 100261.3 | 4771447 | 0 | 0 | 4628.96 | 33.64 | 31.57 | 100 | 0 | 0 | 1250.9 | 0.1 | 0.09 | 1251.6 | 0.5 | 0.6 | 1247.6 | 0.5 | 0.63 | 1249.1 | 0.4 | 0.46
2026-04-30 15:35 | 666.5 |  | 668 | 670.4 | 58.3 | 57.4 | 60.8 | 0.31 | -37.08 | 38.19 | 0.01 | 50.1 | 14265.2 | 100261.3 | 4771447 | 0 | 0 | 4628.96 | 33.57 | 31.5 | 100 | 0 | 0 | 1251 | 0.3 | 0.32 | 1251.6 | 0 | 0 | 1248.1 | 0 | 0 | 1249.6 | 0 | 0
2026-04-30 15:36 | 664.3 |  | 666.4 | 667.5 | 55.7 | 57.5 | 59.9 | 0.68 | -36.89 | 36.9 | 0.01 | 50.1 | 14265.2 | 100261.3 | 4771447 | 0 | 0 | 4628.96 | 33.5 | 31.43 | 100 | 0 | 0 | 1251.2 | 0.3 | 0.38 | 1251.6 | 0.1 | 0.13 | 1248 | 0.1 | 0.07 | 1249.4 | 0 | 0
2026-04-30 15:37 | 666.4 |  | 667.6 | 668.2 | 56.2 | 57.5 | 57.6 | 0.46 | -37.47 | 37.24 | 0.01 | 50.1 | 14265.2 | 100261.3 | 4771447 | 0 | 0 | 4628.96 | 33.43 | 31.37 | 100 | 0 | 0 | 1250.6 | 0.3 | 0.39 | 1251 | 0 | 0 | 1247.8 | 0 | 0 | 1249.3 | 0 | 0.05
2026-04-30 15:38 | 666.7 |  | 668.1 | 668.2 | 64 | 66.2 | 66.4 | 19.99 | -38.32 | 42.43 | 0 | 50.1 | 14265.4 | 100261.3 | 4771447 | 0 | 0 | 4628.96 | 33.36 | 31.3 | 100 | 0 | 0 | 1250.4 | 0 | 0 | 1248.7 | 16.6 | 20.76 | 1245 | 21.4 | 26.59 | 1247.8 | 8.6 | 10.71
2026-04-30 15:39 | 665.8 |  | 667.3 | 667.6 | 63 | 65.4 | 65.1 | 30.57 | -37.18 | 47.77 | 0.55 | 50.1 | 14267.6 | 100261.5 | 4771449 | 0 | 0 | 4628.96 | 33.3 | 31.24 | 100 | 0 | 0 | 1249.2 | 8.7 | 10.86 | 1249.1 | 11 | 13.69 | 1246.3 | 10 | 12.5 | 1247.7 | 2.4 | 2.94
2026-04-30 15:40 | 665 |  | 668.4 | 667.7 | 57.1 | 56.5 | 58.3 | 0.43 | -37.29 | 37.29 | 0.01 | 50.1 | 14268.1 | 100261.6 | 4771450 | 0 | 0 | 4628.96 | 33.23 | 31.18 | 100 | 0 | 0 | 1249.9 | 0.4 | 0.44 | 1250.1 | 0 | 0 | 1247.2 | 0 | 0 | 1248.3 | 0 | 0
2026-04-30 15:41 | 661.7 |  | 664.1 | 663.3 | 54.5 | 54.3 | 56.8 | 1.18 | -34.03 | 33.88 | 0.03 | 50 | 14268.1 | 100261.6 | 4771450 | 0 | 0 | 4628.96 | 33.16 | 31.12 | 100 | 0 | 0 | 1251.4 | 0 | 0 | 1251.4 | 0.3 | 0.42 | 1248.6 | 0.4 | 0.49 | 1249.8 | 0.3 | 0.43
2026-04-30 15:42 | 664.1 |  | 664.6 | 667.3 | 56.1 | 55.7 | 59.1 | 0.81 | -35.44 | 34.6 | 0.02 | 50.1 | 14268.1 | 100261.6 | 4771450 | 0 | 0 | 4628.96 | 33.09 | 31.05 | 100 | 0 | 0 | 1251.5 | 0 | 0 | 1251.9 | 0.1 | 0.11 | 1248.8 | 0 | 0 | 1250 | 0 | 0
2026-04-30 15:43 | 666.8 |  | 668.3 | 666.8 | 60.1 | 59.6 | 59.5 | 0 | -38.72 | 38.72 | 0 | 50 | 14268.1 | 100261.6 | 4771450 | 0 | 0 | 4628.96 | 33.03 | 30.99 | 100 | 0 | 0 | 1252.5 | 0 | 0 | 1252.7 | 0 | 0 | 1248.9 | 0 | 0.05 | 1250.5 | 0 | 0
2026-04-30 15:44 | 663.7 |  | 664.7 | 665.7 | 55.7 | 57.4 | 58.7 | 0.51 | -35.76 | 35.77 | 0 | 50.1 | 14268.1 | 100261.6 | 4771450 | 0 | 0 | 4628.96 | 32.96 | 30.93 | 100 | 0 | 0 | 1253.1 | 0 | 0 | 1253.4 | 0.2 | 0.29 | 1249.4 | 0.2 | 0.25 | 1251.1 | 0.1 | 0.11
2026-04-30 15:45 | 666.8 |  | 666.6 | 670.1 | 55.5 | 57.9 | 57.8 | 0.41 | -36.91 | 36.53 | 0.01 | 50.1 | 14268.1 | 100261.6 | 4771450 | 0 | 0 | 4628.96 | 32.9 | 30.86 | 100 | 0 | 0 | 1254.7 | 0 | 0 | 1254.9 | 0 | 0 | 1250.4 | 0 | 0 | 1252.2 | 0 | 0
2026-04-30 15:46 | 666.9 |  | 668.5 | 668.5 | 60.5 | 59 | 59.7 | 0.62 | -35.4 | 36.41 | 0.02 | 50.2 | 14268.1 | 100261.6 | 4771450 | 0 | 0 | 4628.96 | 32.83 | 30.8 | 100 | 0 | 0 | 1255.3 | 0.4 | 0.48 | 1255.9 | 0.1 | 0.08 | 1251.6 | 0.1 | 0.09 | 1253.6 | 0.2 | 0.2
2026-04-30 15:47 | 667.8 |  | 668.1 | 671.2 | 61.6 | 59.3 | 60.1 | 0.19 | -37.76 | 37.76 | 0.03 | 50.2 | 14268.2 | 100261.6 | 4771450 | 0 | 0 | 4628.96 | 32.77 | 30.75 | 100 | 0 | 0 | 1255.9 | 0 | 0 | 1256.1 | 0 | 0.02 | 1252 | 0 | 0.01 | 1253.9 | 0.1 | 0.07
2026-04-30 15:48 | 667.8 |  | 668.1 | 671.2 | 61.6 | 59.3 | 60.1 | 0.19 | -37.76 | 37.76 | 0.03 | 50.2 | 14268.2 | 100261.6 | 4771450 | 0 | 0 | 4628.96 | 32.77 | 30.75 | 100 | 0 | 0 | 1255.9 | 0 | 0 | 1256.1 | 0 | 0.02 | 1252 | 0 | 0.01 | 1253.9 | 0.1 | 0.07
2026-04-30 15:49 | 667.8 |  | 668.1 | 671.2 | 61.6 | 59.3 | 60.1 | 0.19 | -37.76 | 37.76 | 0.03 | 50.2 | 14268.2 | 100261.6 | 4771450 | 0 | 0 | 4628.96 | 32.77 | 30.75 | 100 | 0 | 0 | 1255.9 | 0 | 0 | 1256.1 | 0 | 0.02 | 1252 | 0 | 0.01 | 1253.9 | 0.1 | 0.07
2026-04-30 15:50 | 667.8 |  | 668.1 | 671.2 | 61.6 | 59.3 | 60.1 | 0.19 | -37.76 | 37.76 | 0.03 | 50.2 | 14268.2 | 100261.6 | 4771450 | 0 | 0 | 4628.96 | 32.77 | 30.75 | 100 | 0 | 0 | 1255.9 | 0 | 0 | 1256.1 | 0 | 0.02 | 1252 | 0 | 0.01 | 1253.9 | 0.1 | 0.07
2026-04-30 15:51 | 664.3 |  | 664.7 | 667.5 | 57.3 | 56.4 | 58.5 | 1.02 | -38.05 | 37.94 | 0.02 | 50.2 | 14268.2 | 100261.6 | 4771450 | 0 | 0 | 4628.96 | 32.52 | 30.51 | 100 | 0 | 0 | 1254.3 | 0 | 0 | 1254.3 | 0.4 | 0.53 | 1250.6 | 0.3 | 0.38 | 1252.5 | 0.1 | 0.14
2026-04-30 15:52 | 666.2 |  | 667.5 | 669.9 | 56.3 | 56.4 | 56.9 | 0.47 | -38.32 | 38.33 | 0.01 | 50.2 | 14268.2 | 100261.6 | 4771450 | 0 | 0 | 4628.96 | 32.46 | 30.45 | 100 | 0 | 0 | 1254.6 | 0.3 | 0.44 | 1254.4 | 0 | 0 | 1251 | 0.2 | 0.23 | 1253.1 | 0 | 0
2026-04-30 15:53 | 666.3 |  | 667.5 | 669.6 | 56.3 | 59.1 | 60.9 | 0.01 | -39.09 | 37.57 | 0.01 | 50.2 | 14268.2 | 100261.7 | 4771451 | 0 | 0 | 4628.96 | 32.4 | 30.39 | 100 | 0 | 0 | 1254.4 | 0 | 0 | 1254.7 | 0 | 0 | 1251.3 | 0 | 0 | 1253.2 | 0.1 | 0.11
2026-04-30 15:54 | 666.5 |  | 668.3 | 670 | 55.4 | 57.7 | 59 | 0 | -40.5 | 39.63 | 0 | 50.2 | 14268.2 | 100261.7 | 4771451 | 0 | 0 | 4628.96 | 32.34 | 30.34 | 100 | 0 | 0 | 1253.9 | 0 | 0 | 1254.5 | 0 | 0 | 1250.8 | 0 | 0.01 | 1252.5 | 0.3 | 0.39
2026-04-30 15:55 | 664.3 |  | 667.1 | 667.8 | 56.5 | 56.1 | 60.2 | 1.14 | -36.46 | 37.23 | 0.02 | 50.2 | 14268.2 | 100261.7 | 4771451 | 0 | 0 | 4628.96 | 32.28 | 30.28 | 100 | 0 | 0 | 1254.1 | 0.4 | 0.53 | 1254.7 | 0.4 | 0.51 | 1251.2 | 0.2 | 0.27 | 1252.6 | 0 | 0
2026-04-30 15:56 | 664.6 |  | 666.3 | 666.7 | 60.4 | 60.6 | 60.3 | 0.9 | -37.81 | 37.82 | 0.02 | 50.2 | 14268.2 | 100261.7 | 4771451 | 0 | 0 | 4628.96 | 32.22 | 30.22 | 100 | 0 | 0 | 1255.1 | 0 | 0 | 1255.4 | 0.1 | 0.08 | 1251.8 | 0.1 | 0.12 | 1253.5 | 0 | 0
2026-04-30 15:57 | 665.4 |  | 666.8 | 667.4 | 59.4 | 57.2 | 59.6 | 0.64 | -36.22 | 36.87 | 0.02 | 50.2 | 14268.2 | 100261.7 | 4771451 | 0 | 0 | 4628.96 | 32.17 | 30.17 | 100 | 0 | 0 | 1256.1 | 0 | 0 | 1256.4 | 0.2 | 0.19 | 1252.7 | 0.2 | 0.28 | 1254.4 | 0.4 | 0.5
2026-04-30 15:58 | 665.6 |  | 666.7 | 668.9 | 54.5 | 54.4 | 57.1 | 0.05 | -37.62 | 38.07 | 0.01 | 50.2 | 14268.3 | 100261.7 | 4771451 | 0 | 0 | 4628.96 | 32.11 | 30.11 | 100 | 0 | 0 | 1255.8 | 0 | 0 | 1255.8 | 0.4 | 0.53 | 1252.7 | 0.2 | 0.3 | 1254.5 | 0 | 0.01
2026-04-30 15:59 | 663.5 |  | 665.5 | 666.1 | 56.2 | 57.1 | 58.4 | 0.92 | -34.5 | 33.52 | 0.03 | 50.2 | 14268.3 | 100261.7 | 4771451 | 0 | 0 | 4628.96 | 32.06 | 30.07 | 100 | 0 | 0 | 1256.3 | 0 | 0 | 1256.2 | 0 | 0 | 1252.9 | 0.4 | 0.51 | 1254.6 | 0 | 0.01
2026-04-30 16:00 | 664.4 |  | 666.4 | 667.1 | 53.3 | 53.3 | 54.2 | 0.68 | -40.09 | 38.8 | 0.02 | 50.3 | 14268.3 | 100261.7 | 4771451 | 0 | 0 | 4628.96 | 32 | 30.01 | 100 | 0 | 0 | 1256.8 | 0 | 0 | 1256.8 | 0.6 | 0.79 | 1253.6 | 0 | 0 | 1255.3 | 0.1 | 0.14
2026-04-30 16:01 | 663.9 |  | 665.8 | 667.2 | 67.6 | 64.3 | 67.2 | 0.15 | -34.31 | 34.31 | 0 | 50.3 | 14268.3 | 100261.7 | 4771451 | 0 | 0 | 4628.96 | 31.95 | 29.96 | 100 | 0 | 0 | 1256.5 | 0 | 0 | 1257 | 0.1 | 0.18 | 1253.4 | 0 | 0 | 1254.9 | 0 | 0
2026-04-30 16:02 | 663.5 |  | 665.7 | 667 | 59.6 | 60 | 62.1 | 0.4 | -36.67 | 36.62 | 0 | 50.3 | 14268.3 | 100261.7 | 4771451 | 0 | 0 | 4628.96 | 31.89 | 29.91 | 100 | 0 | 0 | 1257.1 | 0 | 0 | 1257.6 | 0.2 | 0.25 | 1253.6 | 0.2 | 0.21 | 1255 | 0.2 | 0.26
2026-04-30 16:03 | 664.3 |  | 666 | 667.2 | 48 | 48 | 49.9 | 0.98 | -36.14 | 36.02 | 0.02 | 50.3 | 14268.3 | 100261.7 | 4771451 | 0 | 0 | 4628.96 | 31.84 | 29.86 | 100 | 0 | 0 | 1257.1 | 0 | 0 | 1258 | 0 | 0 | 1253.8 | 0 | 0 | 1255.3 | 0 | 0
2026-04-30 16:04 | 666.1 |  | 668.1 | 669.6 | 54.9 | 54.7 | 56 | 0.42 | -34.27 | 36.43 | 0 | 50.3 | 14268.3 | 100261.7 | 4771451 | 0 | 0 | 4628.96 | 31.78 | 29.8 | 100 | 0 | 0 | 1257.2 | 0.2 | 0.31 | 1257.8 | 0.5 | 0.68 | 1253.7 | 0.3 | 0.33 | 1255.3 | 0 | 0
2026-04-30 16:05 | 664.8 |  | 666.1 | 667.9 | 51.9 | 51.7 | 53.1 | 1.69 | -41.7 | 42.11 | 0.06 | 50.3 | 14268.3 | 100261.7 | 4771451 | 0 | 0 | 4628.96 | 31.73 | 29.75 | 100 | 0 | 0 | 1257.9 | 0 | 0 | 1258.5 | 0.1 | 0.15 | 1254 | 0.1 | 0.16 | 1256.1 | 0 | 0
2026-04-30 16:06 | 664.1 |  | 665.8 | 667.4 | 48.3 | 48.1 | 50.9 | 0.32 | -34.13 | 34.13 | 0 | 50.3 | 14268.3 | 100261.7 | 4771451 | 0 | 0 | 4628.96 | 31.67 | 29.7 | 100 | 0 | 0 | 1257.9 | 0 | 0 | 1258.4 | 0 | 0 | 1254.1 | 0.2 | 0.27 | 1256.2 | 0 | 0
2026-04-30 16:07 | 663.8 |  | 665 | 667 | 59.7 | 58.9 | 60 | 0.29 | -39.1 | 39.13 | 0.01 | 50.3 | 14268.3 | 100261.7 | 4771451 | 0 | 0 | 4628.96 | 31.62 | 29.65 | 100 | 0 | 0 | 1257.9 | 0 | 0 | 1258.5 | 0 | 0 | 1254 | 0.3 | 0.42 | 1255.8 | 0 | 0
2026-04-30 16:08 | 662.8 |  | 663.7 | 665.7 | 50.4 | 51.9 | 53.3 | 0.21 | -35.11 | 34.95 | 0.03 | 50.2 | 14268.3 | 100261.7 | 4771451 | 0 | 0 | 4628.96 | 31.57 | 29.6 | 100 | 0 | 0 | 1257.2 | 0.1 | 0.17 | 1257.4 | 0 | 0 | 1253.4 | 0.3 | 0.36 | 1255.4 | 0 | 0
2026-04-30 16:09 | 665.6 |  | 666.5 | 668.2 | 54.1 | 54.2 | 54.6 | 1.12 | -35.93 | 36.2 | 0.02 | 50.2 | 14268.4 | 100261.7 | 4771451 | 0 | 0 | 4628.96 | 31.52 | 29.55 | 100 | 0 | 0 | 1257.4 | 0 | 0 | 1257.5 | 0.4 | 0.53 | 1253.5 | 0.1 | 0.14 | 1255.2 | 0.1 | 0.18
2026-04-30 16:10 | 665.3 |  | 665.7 | 668.4 | 56.2 | 55.8 | 55.7 | 0.68 | -37.9 | 37.91 | 0.02 | 50.2 | 14268.4 | 100261.7 | 4771451 | 0 | 0 | 4628.96 | 31.46 | 29.5 | 100 | 0 | 0 | 1257.2 | 0 | 0 | 1257.5 | 0.3 | 0.37 | 1253.6 | 0.2 | 0.19 | 1255.4 | 0.2 | 0.31
2026-04-30 16:11 | 664.8 |  | 666.4 | 665.8 | 51.8 | 54.6 | 56.9 | 0.81 | -36.28 | 36.28 | 0.03 | 50.1 | 14268.4 | 100261.7 | 4771451 | 0 | 0 | 4628.96 | 31.41 | 29.46 | 100 | 0 | 0 | 1256.4 | 0 | 0 | 1257.1 | 0.3 | 0.42 | 1252.8 | 0.2 | 0.23 | 1254.7 | 0.3 | 0.41
2026-04-30 16:12 | 663.4 |  | 666.7 | 667.5 | 53.7 | 53.4 | 56.7 | 0.67 | -36.86 | 36.88 | 0.02 | 50.1 | 14268.4 | 100261.7 | 4771451 | 0 | 0 | 4628.96 | 31.36 | 29.41 | 100 | 0 | 0 | 1256.7 | 0 | 0 | 1257.3 | 0.2 | 0.31 | 1253 | 0.2 | 0.22 | 1254.8 | 0.1 | 0.16
2026-04-30 16:13 | 664.8 |  | 666.2 | 665.1 | 55.2 | 55.4 | 55.8 | 0.66 | -36.41 | 36.14 | 0.03 | 50.1 | 14268.4 | 100261.7 | 4771451 | 0 | 0 | 4628.96 | 31.31 | 29.36 | 100 | 0 | 0 | 1257.3 | 0 | 0 | 1258 | 0.2 | 0.31 | 1253.7 | 0.1 | 0.17 | 1255.7 | 0.2 | 0.27
2026-04-30 16:14 | 665 |  | 664.1 | 667.9 | 54.8 | 54.8 | 56.9 | 0.7 | -36.01 | 36.02 | 0.02 | 50.1 | 14268.4 | 100261.7 | 4771451 | 0 | 0 | 4628.96 | 31.26 | 29.31 | 100 | 0 | 0 | 1257.2 | 0 | 0 | 1258 | 0.3 | 0.42 | 1253.8 | 0.2 | 0.23 | 1255.7 | 0.4 | 0.45
2026-04-30 16:15 | 662.6 |  | 665.5 | 666.3 | 55.9 | 56.4 | 56.8 | 0.96 | -36.43 | 36.44 | 0.03 | 50.1 | 14268.4 | 100261.7 | 4771451 | 0 | 0 | 4628.96 | 31.21 | 29.27 | 100 | 0 | 0 | 1257 | 0 | 0 | 1257.9 | 0.3 | 0.39 | 1253.7 | 0.1 | 0.18 | 1255.3 | 0.2 | 0.27
2026-04-30 16:16 | 664.7 |  | 665.9 | 665.6 | 55.7 | 55.2 | 55 | 0.87 | -36.15 | 35.97 | 0.02 | 50.1 | 14268.5 | 100261.7 | 4771451 | 0 | 0 | 4628.96 | 31.16 | 29.22 | 100 | 0 | 0 | 1256.8 | 0 | 0 | 1257.8 | 0.2 | 0.27 | 1254.1 | 0.2 | 0.29 | 1255.2 | 0.2 | 0.27
2026-04-30 16:17 | 662.4 |  | 665.3 | 666 | 55.4 | 55.7 | 56.6 | 1.05 | -35.06 | 35.07 | 0.02 | 50.1 | 14268.5 | 100261.7 | 4771451 | 0 | 0 | 4628.96 | 31.11 | 29.17 | 100 | 0 | 0 | 1257.5 | 0 | 0 | 1258.1 | 0.3 | 0.39 | 1254.3 | 0.3 | 0.36 | 1255.5 | 0.2 | 0.25
2026-04-30 16:18 | 665.2 |  | 666.7 | 666.1 | 52.5 | 54.9 | 55.4 | 0.78 | -36.65 | 36.06 | 0.02 | 50.1 | 14268.5 | 100261.7 | 4771451 | 0 | 0 | 4628.96 | 31.07 | 29.13 | 100 | 0 | 0 | 1256.8 | 0 | 0 | 1257.8 | 0.3 | 0.34 | 1254.6 | 0.3 | 0.39 | 1256.1 | 0.3 | 0.35
2026-04-30 16:19 | 663.2 |  | 664.1 | 664.4 | 53.3 | 55.1 | 54.5 | 0.13 | -34.41 | 34.41 | 0.02 | 50.2 | 14268.5 | 100261.7 | 4771451 | 0 | 0 | 4628.96 | 31.02 | 29.08 | 100 | 0 | 0 | 1256.6 | 0.1 | 0.14 | 1257.7 | 0 | 0 | 1254 | 0 | 0 | 1255.2 | 0 | 0
2026-04-30 16:20 | 663.6 |  | 666.2 | 665.5 | 54.9 | 55.4 | 53.7 | 0.81 | -36.5 | 36.3 | 0.02 | 50.1 | 14268.5 | 100261.7 | 4771451 | 0 | 0 | 4628.96 | 30.97 | 29.04 | 100 | 0 | 0 | 1256.7 | 0 | 0 | 1257.7 | 0 | 0 | 1254.3 | 0.2 | 0.29 | 1255.3 | 0.2 | 0.24
2026-04-30 16:21 | 663.3 |  | 662.9 | 666.4 | 53.8 | 54.7 | 56.5 | 0.41 | -34.66 | 35.45 | 0.02 | 50.1 | 14268.5 | 100261.7 | 4771451 | 0 | 0 | 4628.96 | 30.93 | 29 | 100 | 0 | 0 | 1256.8 | 0 | 0 | 1257.6 | 0 | 0 | 1254.4 | 0 | 0 | 1255.6 | 0 | 0
2026-04-30 16:22 | 663.4 |  | 663.8 | 666.6 | 54 | 54 | 54.1 | 0.3 | -36.17 | 36.68 | 0 | 50.2 | 14268.5 | 100261.7 | 4771451 | 0 | 0 | 4628.96 | 30.88 | 28.95 | 100 | 0 | 0 | 1257.6 | 0 | 0 | 1257.9 | 0.2 | 0.2 | 1255 | 0 | 0 | 1256.1 | 0.1 | 0.07
2026-04-30 16:23 | 664.6 |  | 665.7 | 666.2 | 55.5 | 55.2 | 56.8 | 1.1 | -36.63 | 37.14 | 0.03 | 50.2 | 14268.5 | 100261.7 | 4771451 | 0 | 0 | 4628.96 | 30.83 | 28.91 | 100 | 0 | 0 | 1257.3 | 0.1 | 0.1 | 1257.9 | 0 | 0 | 1254.7 | 0.3 | 0.33 | 1256.2 | 0.4 | 0.55
2026-04-30 16:24 | 664.5 |  | 665.7 | 665.5 | 54 | 54.1 | 54.3 | 0.84 | -36.22 | 36.21 | 0.03 | 50.1 | 14268.6 | 100261.7 | 4771451 | 0 | 0 | 4628.96 | 30.79 | 28.86 | 100 | 0 | 0 | 1258.4 | 0 | 0 | 1259 | 0 | 0 | 1255.2 | 0.2 | 0.3 | 1256.8 | 0 | 0.06
2026-04-30 16:25 | 662.8 |  | 664.9 | 665.4 | 55 | 54.5 | 55.3 | 1.01 | -35.73 | 35.74 | 0.02 | 50.1 | 14268.6 | 100261.7 | 4771451 | 0 | 0 | 4628.96 | 30.74 | 28.82 | 100 | 0 | 0 | 1258.3 | 0 | 0.02 | 1259.1 | 0 | 0 | 1255.1 | 0.2 | 0.26 | 1257 | 0.1 | 0.17
2026-04-30 16:26 | 665.2 |  | 665.4 | 667.7 | 53.2 | 56.3 | 58.2 | 0.62 | -36.67 | 36.71 | 0.03 | 50.1 | 14268.6 | 100261.7 | 4771451 | 0 | 0 | 4628.96 | 30.7 | 28.78 | 100 | 0 | 0 | 1258.1 | 0 | 0 | 1258.7 | 0.1 | 0.13 | 1254.9 | 0.1 | 0.08 | 1256.7 | 0 | 0.01
2026-04-30 16:27 | 664.9 |  | 667 | 665.7 | 56 | 56.3 | 56.8 | 0.96 | -36.55 | 36.73 | 0.02 | 50.1 | 14268.6 | 100261.7 | 4771451 | 0 | 0 | 4628.96 | 30.65 | 28.74 | 100 | 0 | 0 | 1258.1 | 0 | 0 | 1258.5 | 0.3 | 0.37 | 1254.9 | 0.1 | 0.17 | 1256.5 | 0.1 | 0.19
2026-04-30 16:28 | 662.3 |  | 665.9 | 665.4 | 54.6 | 55.4 | 56.6 | 1.09 | -35.78 | 35.68 | 0.03 | 50 | 14268.6 | 100261.7 | 4771451 | 0 | 0 | 4628.96 | 30.61 | 28.7 | 100 | 0 | 0 | 1258.1 | 0 | 0 | 1258.8 | 0.3 | 0.35 | 1255.2 | 0.4 | 0.45 | 1257.1 | 0.3 | 0.39
2026-04-30 16:29 | 666.3 |  | 666.2 | 669.6 | 58.9 | 55.9 | 57.1 | 0.75 | -36.78 | 36.82 | 0.01 | 50 | 14268.6 | 100261.7 | 4771451 | 0 | 0 | 4628.96 | 30.57 | 28.66 | 100 | 0 | 0 | 1258.3 | 0 | 0 | 1258.7 | 0.3 | 0.35 | 1254.9 | 0.2 | 0.3 | 1257 | 0.2 | 0.29
2026-04-30 16:30 | 665 |  | 664.9 | 668.4 | 56.1 | 54.5 | 58.6 | 0.99 | -36.41 | 36.66 | 0.03 | 50 | 14268.6 | 100261.7 | 4771451 | 0 | 0 | 4628.96 | 30.52 | 28.62 | 100 | 0 | 0 | 1259 | 0 | 0 | 1259.4 | 0.4 | 0.51 | 1255.5 | 0.4 | 0.46 | 1257.5 | 0.4 | 0.53
2026-04-30 16:31 | 663.4 |  | 667.7 | 667.8 | 54.7 | 53.7 | 55.9 | 0.7 | -38.56 | 38.08 | 0.02 | 50 | 14268.7 | 100261.7 | 4771451 | 0 | 0 | 4628.96 | 30.48 | 28.58 | 100 | 0 | 0 | 1258.8 | 0 | 0 | 1258.8 | 0.2 | 0.19 | 1255.2 | 0.1 | 0.18 | 1257.3 | 0.2 | 0.19
2026-04-30 16:32 | 666.6 |  | 668 | 666.8 | 55 | 57.5 | 58.4 | 0.6 | -38.06 | 38.06 | 0.02 | 50.1 | 14268.7 | 100261.7 | 4771451 | 0 | 0 | 4628.96 | 30.44 | 28.54 | 100 | 0 | 0 | 1259 | 0 | 0 | 1259.3 | 0.2 | 0.29 | 1255.3 | 0.2 | 0.29 | 1257.7 | 0.2 | 0.21
2026-04-30 16:33 | 666.3 |  | 665.5 | 669.8 | 55.9 | 54.8 | 58 | 0.86 | -37.22 | 37.57 | 0.02 | 50 | 14268.7 | 100261.7 | 4771451 | 0 | 0 | 4628.96 | 30.4 | 28.5 | 100 | 0 | 0 | 1259 | 0 | 0 | 1259.5 | 0.4 | 0.44 | 1255 | 0.2 | 0.25 | 1257.6 | 0.1 | 0.1
2026-04-30 16:34 | 664.4 |  | 667.8 | 667.5 | 57 | 56 | 56.6 | 0.8 | -36.8 | 37.51 | 0.02 | 50 | 14268.7 | 100261.7 | 4771451 | 0 | 0 | 4628.96 | 30.36 | 28.46 | 100 | 0 | 0 | 1259.4 | 0 | 0 | 1259.6 | 0.1 | 0.14 | 1255.4 | 0.1 | 0.1 | 1257.6 | 0.2 | 0.31
2026-04-30 16:35 | 664.1 |  | 667.4 | 667.2 | 56.7 | 59.1 | 58.5 | 0.76 | -38.73 | 38.01 | 0.01 | 50 | 14268.7 | 100261.7 | 4771451 | 0 | 0 | 4628.96 | 30.32 | 28.42 | 100 | 0 | 0 | 1259.8 | 0 | 0 | 1259.9 | 0.3 | 0.36 | 1255.6 | 0.2 | 0.29 | 1257.9 | 0.4 | 0.44
2026-04-30 16:36 | 666.3 |  | 668.2 | 667 | 55.2 | 56.1 | 57.3 | 0.57 | -37.45 | 37.83 | 0.01 | 50 | 14268.7 | 100261.7 | 4771451 | 0 | 0 | 4628.96 | 30.28 | 28.38 | 100 | 0 | 0 | 1259.3 | 0 | 0 | 1259.8 | 0.2 | 0.2 | 1255.5 | 0 | 0.02 | 1257.9 | 0.1 | 0.07
2026-04-30 16:37 | 664.9 |  | 666.8 | 669.2 | 56.5 | 56.7 | 57.6 | 0.56 | -38.28 | 39.1 | 0.02 | 50 | 14268.7 | 100261.7 | 4771451 | 0 | 0 | 4628.96 | 30.24 | 28.35 | 100 | 0 | 0 | 1259.1 | 0 | 0 | 1259.3 | 0.1 | 0.18 | 1255.2 | 0.1 | 0.12 | 1257.5 | 0.2 | 0.3
2026-04-30 16:38 | 667 |  | 667.1 | 670.5 | 56.4 | 57.3 | 58.6 | 0.27 | -37.86 | 37.86 | 0.01 | 50 | 14268.7 | 100261.7 | 4771451 | 0 | 0 | 4628.96 | 30.2 | 28.31 | 100 | 0 | 0 | 1258.7 | 0 | 0 | 1259.1 | 0.1 | 0.18 | 1254.8 | 0 | 0.04 | 1256.9 | 0 | 0.03
2026-04-30 16:39 | 667.1 |  | 669.8 | 668.8 | 56.5 | 57.3 | 58.1 | 0.5 | -39.37 | 39.59 | 0 | 50 | 14268.7 | 100261.7 | 4771451 | 0 | 0 | 4628.96 | 30.16 | 28.27 | 100 | 0 | 0 | 1259.4 | 0.3 | 0.41 | 1259.6 | 0.1 | 0.1 | 1255.7 | 0 | 0 | 1257.7 | 0.1 | 0.06
2026-04-30 16:40 | 664.6 |  | 662.9 | 666.2 | 52.7 | 55.7 | 56 | 0.73 | -35.85 | 35.96 | 0.02 | 50.1 | 14268.7 | 100261.7 | 4771451 | 0 | 0 | 4628.96 | 30.12 | 28.24 | 100 | 0 | 0 | 1259.6 | 0 | 0 | 1259.6 | 0 | 0 | 1255.8 | 0.3 | 0.44 | 1257.6 | 0.2 | 0.28
2026-04-30 16:41 | 664.3 |  | 666.8 | 670 | 53.7 | 54.1 | 56.8 | 0.7 | -36.72 | 36.4 | 0.02 | 50.1 | 14268.8 | 100261.7 | 4771451 | 0 | 0 | 4628.96 | 30.08 | 28.2 | 100 | 0 | 0 | 1260.2 | 0 | 0 | 1260.3 | 0.4 | 0.47 | 1256.3 | 0.3 | 0.34 | 1258.2 | 0.3 | 0.33
2026-04-30 16:42 | 665.6 |  | 668.5 | 669.5 | 58.2 | 56.2 | 55.8 | 0.66 | -38.36 | 37.86 | 0.01 | 50.1 | 14268.8 | 100261.7 | 4771451 | 0 | 0 | 4628.96 | 30.04 | 28.17 | 100 | 0 | 0 | 1259.3 | 0 | 0 | 1259.6 | 0.2 | 0.26 | 1255.8 | 0.2 | 0.21 | 1257.8 | 0.2 | 0.29
2026-04-30 16:43 | 666.4 |  | 666.3 | 670.5 | 55.6 | 56.8 | 57.1 | 0.59 | -37.6 | 38.11 | 0.01 | 50.1 | 14268.8 | 100261.7 | 4771451 | 0 | 0 | 4628.96 | 30 | 28.13 | 100 | 0 | 0 | 1260 | 0 | 0 | 1260.2 | 0.2 | 0.22 | 1256.1 | 0.1 | 0.17 | 1258 | 0.1 | 0.11
2026-04-30 16:44 | 665.1 |  | 668.2 | 667.7 | 55.7 | 58.2 | 58.3 | 0.77 | -37.77 | 37.77 | 0.02 | 50.1 | 14268.8 | 100261.7 | 4771451 | 0 | 0 | 4628.96 | 29.97 | 28.1 | 100 | 0 | 0 | 1260.1 | 0 | 0 | 1260.3 | 0.2 | 0.3 | 1256.5 | 0.2 | 0.27 | 1258.6 | 0.2 | 0.22
2026-04-30 16:45 | 666.5 |  | 667.4 | 666.4 | 53.7 | 56.2 | 56.4 | 0.81 | -36.79 | 37.24 | 0.02 | 50.1 | 14268.8 | 100261.7 | 4771451 | 0 | 0 | 4628.96 | 29.93 | 28.06 | 100 | 0 | 0 | 1260 | 0 | 0 | 1260.3 | 0.4 | 0.47 | 1256.7 | 0.1 | 0.1 | 1258.5 | 0.2 | 0.28
2026-04-30 16:46 | 666.5 |  | 668 | 667.4 | 54.1 | 58.7 | 58.5 | 0.75 | -38.11 | 38.12 | 0.02 | 50.1 | 14268.8 | 100261.7 | 4771451 | 0 | 0 | 4628.96 | 29.89 | 28.03 | 100 | 0 | 0 | 1260.9 | 0 | 0 | 1261.1 | 0.2 | 0.28 | 1257.1 | 0.2 | 0.19 | 1258.9 | 0.2 | 0.26
2026-04-30 16:47 | 666.6 |  | 666.8 | 666.5 | 55.7 | 55.5 | 58.1 | 0.66 | -37.57 | 37.28 | 0.02 | 50.1 | 14268.8 | 100261.7 | 4771451 | 0 | 0 | 4628.96 | 29.86 | 27.99 | 100 | 0 | 0 | 1260.7 | 0 | 0 | 1260.9 | 0.3 | 0.41 | 1257.3 | 0.2 | 0.28 | 1259.2 | 0.2 | 0.31
2026-04-30 16:48 | 668.2 |  | 667 | 669 | 55.6 | 55.9 | 59.3 | 0.5 | -37.83 | 38.43 | 0.01 | 50 | 14268.8 | 100261.7 | 4771451 | 0 | 0 | 4628.96 | 29.82 | 27.96 | 100 | 0 | 0 | 1260.4 | 0 | 0 | 1260.6 | 0.2 | 0.25 | 1256.7 | 0 | 0.06 | 1258.6 | 0.1 | 0.07
2026-04-30 16:49 | 666.1 |  | 665.2 | 666.8 | 55 | 57.1 | 57.1 | 1.01 | -37.04 | 37.05 | 0.02 | 50 | 14268.9 | 100261.7 | 4771451 | 0 | 0 | 4628.96 | 29.79 | 27.93 | 100 | 0 | 0 | 1260.8 | 0 | 0 | 1261 | 0.3 | 0.42 | 1256.8 | 0.3 | 0.33 | 1258.9 | 0.2 | 0.28
2026-04-30 16:50 | 664.5 |  | 664.3 | 665.4 | 53.6 | 56.8 | 58.1 | 1.02 | -36.21 | 36.23 | 0.03 | 50 | 14268.9 | 100261.7 | 4771451 | 0 | 0 | 4628.96 | 29.75 | 27.9 | 100 | 0 | 0 | 1261.1 | 0 | 0 | 1261.3 | 0 | 0 | 1257.4 | 0.5 | 0.58 | 1259.5 | 0 | 0
2026-04-30 16:51 | 662.3 |  | 665.1 | 665.3 | 56.6 | 53.8 | 56.8 | 0.86 | -36.08 | 36.58 | 0.02 | 50 | 14268.9 | 100261.7 | 4771451 | 0 | 0 | 4628.96 | 29.72 | 27.86 | 100 | 0 | 0 | 1261.5 | 0 | 0.03 | 1261.3 | 0 | 0 | 1257.6 | 0.6 | 0.71 | 1259.6 | 0.4 | 0.55
2026-04-30 16:52 | 662.7 |  | 665.4 | 666.9 | 55.8 | 52.7 | 54 | 0 | -35.77 | 35.49 | 0 | 50 | 14268.9 | 100261.7 | 4771451 | 0 | 0 | 4628.96 | 29.69 | 27.83 | 100 | 0 | 0 | 1261.6 | 0 | 0 | 1261.7 | 0 | 0 | 1258.1 | 0 | 0 | 1260.3 | 0 | 0
2026-04-30 16:53 | 665.2 |  | 663.8 | 668 | 55.9 | 52.5 | 55 | 0 | -36.45 | 36.07 | 0 | 50 | 14268.9 | 100261.7 | 4771451 | 0 | 0 | 4628.96 | 29.65 | 27.8 | 100 | 0 | 0 | 1261.1 | 0 | 0 | 1261.1 | 0 | 0 | 1257.5 | 0 | 0 | 1259.6 | 0.2 | 0.24
2026-04-30 16:54 | 668 |  | 666.4 | 670.4 | 55.3 | 53.4 | 60.4 | 0.71 | -39.08 | 39.83 | 0.01 | 50 | 14268.9 | 100261.7 | 4771451 | 0 | 0 | 4628.96 | 29.62 | 27.77 | 100 | 0 | 0 | 1261.3 | 0 | 0 | 1261.3 | 0.3 | 0.37 | 1257.8 | 0.2 | 0.23 | 1259.8 | 0.2 | 0.22
2026-04-30 16:55 | 666.1 |  | 668.1 | 668.1 | 56 | 56.6 | 59.4 | 0.64 | -37.44 | 36.76 | 0.02 | 50 | 14268.9 | 100261.7 | 4771451 | 0 | 0 | 4628.96 | 29.59 | 27.74 | 100 | 0 | 0 | 1261.4 | 0 | 0 | 1261.2 | 0.2 | 0.3 | 1257.9 | 0.1 | 0.09 | 1259.7 | 0.1 | 0.17
2026-04-30 16:56 | 668.1 |  | 667.8 | 668.8 | 54.9 | 61.9 | 59.5 | 0.47 | -38.82 | 38.13 | 0.01 | 50 | 14268.9 | 100261.7 | 4771451 | 0 | 0 | 4628.96 | 29.55 | 27.71 | 100 | 0 | 0 | 1261.9 | 0 | 0 | 1261.7 | 0.2 | 0.26 | 1258.2 | 0.1 | 0.16 | 1260.3 | 0 | 0.06
2026-04-30 16:57 | 667.7 |  | 668.5 | 668.2 | 58.9 | 57.6 | 55.7 | 0.53 | -38.01 | 37.97 | 0.02 | 50 | 14268.9 | 100261.7 | 4771451 | 0 | 0 | 4628.96 | 29.52 | 27.68 | 100 | 0 | 0 | 1262.2 | 0 | 0 | 1262.3 | 0.2 | 0.29 | 1258.7 | 0.1 | 0.12 | 1260.8 | 0.2 | 0.23
2026-04-30 16:58 | 670.2 |  | 670.2 | 670.8 | 59.8 | 57 | 62.4 | 0.43 | -40.98 | 40.88 | 0.01 | 50 | 14268.9 | 100261.7 | 4771451 | 0 | 0 | 4628.96 | 29.49 | 27.65 | 100 | 0 | 0 | 1261.8 | 0.3 | 0.44 | 1261.9 | 0 | 0 | 1258.2 | 0 | 0 | 1260.2 | 0.1 | 0.07
2026-04-30 16:59 | 670.5 |  | 668.5 | 671.8 | 58.3 | 60 | 60.3 | 0.12 | -39.44 | 40.15 | 0 | 50 | 14268.9 | 100261.7 | 4771451 | 0 | 0 | 4628.96 | 29.46 | 27.62 | 100 | 0 | 0 | 1261.7 | 0 | 0 | 1261.8 | 0.1 | 0.11 | 1257.9 | 0 | 0 | 1259.6 | 0.1 | 0.08
2026-04-30 17:00 | 672.8 |  | 670.7 | 674.6 | 57.6 | 59.2 | 58.4 | 0.08 | -41.17 | 41.74 | 0.01 | 50.1 | 14269 | 100261.7 | 4771451 | 0 | 0 | 4628.96 | 29.43 | 27.59 | 100 | 0 | 0 | 1261.2 | 0.1 | 0.12 | 1261.5 | 0 | 0 | 1257.5 | 0 | 0 | 1259.6 | 0 | 0
2026-04-30 17:01 | 672.2 |  | 675.3 | 676.9 | 58.5 | 57.4 | 62.1 | 0.12 | -43.45 | 43.18 | 0 | 50.1 | 14269 | 100261.7 | 4771451 | 0 | 0 | 4628.96 | 29.4 | 27.56 | 100 | 0 | 0 | 1261.1 | 0.1 | 0.12 | 1261.5 | 0 | 0 | 1257.5 | 0 | 0 | 1259.4 | 0 | 0
2026-04-30 17:02 | 674.9 |  | 676.8 | 677.2 | 58.3 | 57.1 | 61.8 | 0.8 | -43.14 | 43.65 | 0.02 | 50.1 | 14269 | 100261.7 | 4771451 | 0 | 0 | 4628.96 | 29.36 | 27.53 | 100 | 0 | 0 | 1261 | 0.1 | 0.08 | 1261.2 | 0.3 | 0.33 | 1257.4 | 0.3 | 0.31 | 1259 | 0.1 | 0.07
2026-04-30 17:03 | 675.6 |  | 676.9 | 677.4 | 58.8 | 59.7 | 57.9 | 0.69 | -43.98 | 44.24 | 0.01 | 50.1 | 14269 | 100261.7 | 4771451 | 0 | 0 | 4628.96 | 29.33 | 27.51 | 100 | 0 | 0 | 1260.4 | 0 | 0 | 1261.2 | 0.3 | 0.33 | 1257.1 | 0.1 | 0.17 | 1258.9 | 0.1 | 0.08
2026-04-30 17:04 | 671.8 |  | 671.9 | 672.8 | 0 | 0 | 0 | 0 | 0 | 0 | 0 | 50.2 | 14269 | 100261.7 | 4771451 | 0 | 0 | 4628.96 | 29.3 | 27.48 | 100 | 0 | 0 | 1262.7 | 0 | 0 | 1263.1 | 0 | 0 | 1258.9 | 0 | 0 | 1260.6 | 0 | 0
2026-04-30 17:05 | 668.8 |  | 670.5 | 671.8 | 0 | 0 | 0 | 0 | 0 | 0 | 0 | 50.2 | 14269 | 100261.7 | 4771451 | 0 | 0 | 4628.96 | 29.27 | 27.45 | 100 | 0 | 0 | 1262.9 | 0 | 0 | 1263.4 | 0 | 0 | 1259.2 | 0 | 0 | 1261.1 | 0 | 0
2026-04-30 17:06 | 669.6 |  | 668.3 | 671.6 | 0 | 0 | 0 | 0 | 0 | 0 | 0 | 50.2 | 14269 | 100261.7 | 4771451 | 0 | 0 | 4628.96 | 29.24 | 27.42 | 100 | 0 | 0 | 1262.3 | 0 | 0 | 1262.7 | 0 | 0 | 1258.6 | 0 | 0 | 1260.1 | 0 | 0
2026-04-30 17:07 | 668.5 |  | 668.7 | 672.5 | 0 | 0 | 0 | 0 | 0 | 0 | 0 | 50.1 | 14269 | 100261.7 | 4771451 | 0 | 0 | 4628.96 | 29.22 | 27.39 | 100 | 0 | 0 | 1261.6 | 0 | 0 | 1262.3 | 0 | 0 | 1257.9 | 0 | 0 | 1259.5 | 0 | 0
2026-04-30 17:08 | 668.6 |  | 666.3 | 669.6 | 59.1 | 58.9 | 59.6 | 0.75 | -37.43 | 37.76 | 0.02 | 50.1 | 14269 | 100261.7 | 4771451 | 0 | 0 | 4628.96 | 29.19 | 27.37 | 100 | 0 | 0 | 1259.7 | 0.4 | 0.5 | 1260.2 | 0.1 | 0.14 | 1255.6 | 0.1 | 0.07 | 1257.2 | 0 | 0
2026-04-30 17:09 | 669 |  | 666.5 | 669 | 57 | 58.7 | 60 | 0.14 | -38.48 | 38.22 | 0 | 50.1 | 14269 | 100261.7 | 4771451 | 0 | 0 | 4628.96 | 29.16 | 27.34 | 100 | 0 | 0 | 1260.4 | 0 | 0 | 1260.8 | 0.1 | 0.11 | 1256.3 | 0.1 | 0.11 | 1257.9 | 0.1 | 0.09
2026-04-30 17:10 | 666.7 |  | 667 | 667.3 | 56.9 | 57.6 | 57.2 | 0.99 | -37.88 | 37.05 | 0.03 | 50 | 14269 | 100261.7 | 4771451 | 0 | 0 | 4628.96 | 29.13 | 27.32 | 100 | 0 | 0 | 1260.6 | 0 | 0 | 1261.2 | 0.3 | 0.34 | 1256.7 | 0.2 | 0.31 | 1258.4 | 0.3 | 0.34
2026-04-30 17:11 | 667.5 |  | 666 | 668.6 | 56.5 | 52.2 | 59.4 | 0.95 | -37.54 | 37.55 | 0.02 | 50 | 14269 | 100261.7 | 4771451 | 0 | 0 | 4628.96 | 29.1 | 27.29 | 100 | 0 | 0 | 1260.7 | 0 | 0 | 1261.3 | 0.3 | 0.36 | 1257 | 0.2 | 0.24 | 1258.6 | 0.2 | 0.3
2026-04-30 17:12 | 665.8 |  | 667.1 | 669.6 | 55.5 | 52.3 | 59 | 0.97 | -37.74 | 37.24 | 0.02 | 50 | 14269 | 100261.7 | 4771451 | 0 | 0 | 4628.96 | 29.08 | 27.27 | 100 | 0 | 0 | 1260.7 | 0 | 0 | 1261.1 | 0.1 | 0.13 | 1257.1 | 0.1 | 0.09 | 1258.8 | 0.1 | 0.08
2026-04-30 17:13 | 667.5 |  | 667.4 | 667.6 | 56.8 | 52.4 | 57.3 | 0.67 | -37.9 | 37.91 | 0.02 | 50 | 14269.1 | 100261.7 | 4771451 | 0 | 0 | 4628.96 | 29.05 | 27.24 | 100 | 0 | 0 | 1260.6 | 0 | 0 | 1260.7 | 0.2 | 0.29 | 1257.1 | 0.2 | 0.24 | 1258.6 | 0.1 | 0.16
2026-04-30 17:14 | 667 |  | 667.4 | 669.6 | 54.2 | 60.6 | 58.3 | 0.56 | -38.66 | 38.24 | 0.01 | 50 | 14269.1 | 100261.7 | 4771451 | 0 | 0 | 4628.96 | 29.02 | 27.22 | 100 | 0 | 0 | 1260.8 | 0 | 0 | 1261.1 | 0.2 | 0.24 | 1256.6 | 0.1 | 0.18 | 1258.5 | 0.1 | 0.08
2026-04-30 17:15 | 669.7 |  | 667.6 | 670.8 | 55.5 | 57.3 | 57.6 | 0.07 | -39.94 | 39.94 | 0.01 | 50 | 14269.1 | 100261.7 | 4771451 | 0 | 0 | 4628.96 | 29 | 27.19 | 100 | 0 | 0 | 1260.7 | 0 | 0 | 1261.1 | 0.2 | 0.26 | 1256.8 | 0 | 0.04 | 1258.8 | 0.1 | 0.1
2026-04-30 17:16 | 669.1 |  | 668.7 | 669.2 | 59.1 | 55.1 | 58.2 | 0.14 | -39.67 | 39.99 | 0 | 50 | 14269.1 | 100261.7 | 4771451 | 0 | 0 | 4628.96 | 28.97 | 27.17 | 100 | 0 | 0 | 1259.7 | 0 | 0 | 1260.5 | 0.2 | 0.22 | 1256 | 0 | 0.06 | 1258.5 | 0 | 0
2026-04-30 17:17 | 671.2 |  | 671.1 | 671.6 | 55.4 | 59.3 | 61.6 | 0.28 | -40.48 | 40.54 | 0.01 | 50 | 14269.1 | 100261.7 | 4771451 | 0 | 0 | 4628.96 | 28.94 | 27.14 | 100 | 0 | 0 | 1259.5 | 0.2 | 0.3 | 1260.3 | 0 | 0 | 1255.9 | 0 | 0 | 1257.8 | 0 | 0
2026-04-30 17:18 | 670.6 |  | 668.3 | 671.1 | 54.8 | 61.3 | 59.9 | 0.06 | -41.01 | 39.68 | 0 | 50 | 14269.1 | 100261.7 | 4771451 | 0 | 0 | 4628.96 | 28.92 | 27.12 | 100 | 0 | 0 | 1259.6 | 0.3 | 0.33 | 1260.4 | 0.1 | 0.15 | 1255.8 | 0 | 0 | 1257.8 | 0 | 0
2026-04-30 17:19 | 668.6 |  | 668.5 | 670.7 | 56.7 | 61.1 | 59.6 | 0.44 | -38.78 | 39.88 | 0.01 | 50 | 14269.1 | 100261.7 | 4771451 | 0 | 0 | 4628.96 | 28.89 | 27.1 | 100 | 0 | 0 | 1259.1 | 0.2 | 0.31 | 1260 | 0 | 0.01 | 1255 | 0 | 0 | 1257.1 | 0 | 0
2026-04-30 17:20 | 673.1 |  | 671.5 | 673.1 | 59.5 | 63.2 | 59.5 | 0.18 | -40.71 | 41.15 | 0 | 50 | 14269.1 | 100261.7 | 4771451 | 0 | 0 | 4628.96 | 28.87 | 27.08 | 100 | 0 | 0 | 1260.3 | 0.1 | 0.11 | 1261.3 | 0 | 0 | 1255.8 | 0 | 0 | 1257.8 | 0 | 0
2026-04-30 17:21 | 673.5 |  | 673.3 | 674.6 | 59.3 | 62.1 | 61.1 | 0.47 | -42.13 | 42.38 | 0.02 | 49.9 | 14269.1 | 100261.7 | 4771451 | 0 | 0 | 4628.96 | 28.85 | 27.05 | 100 | 0 | 0 | 1260.2 | 0.1 | 0.07 | 1261.2 | 0 | 0 | 1255.8 | 0 | 0 | 1258 | 0.3 | 0.36
2026-04-30 17:22 | 674.8 |  | 673 | 675.8 | 60.8 | 58.1 | 61.3 | 0.6 | -42.49 | 42.82 | 0.01 | 49.9 | 14269.1 | 100261.7 | 4771451 | 0 | 0 | 4628.96 | 28.82 | 27.03 | 100 | 0 | 0 | 1260.1 | 0.1 | 0.09 | 1261.5 | 0 | 0 | 1255.6 | 0.2 | 0.23 | 1257.8 | 0.1 | 0.14
2026-04-30 17:23 | 675.7 |  | 675.6 | 677 | 60.7 | 57.8 | 59.9 | 0.72 | -42.67 | 43.13 | 0.01 | 49.9 | 14269.1 | 100261.7 | 4771451 | 0 | 0 | 4628.96 | 28.8 | 27.01 | 100 | 0 | 0 | 1259.6 | 0 | 0.02 | 1260.8 | 0.2 | 0.31 | 1254.8 | 0.1 | 0.15 | 1257.4 | 0.1 | 0.18
2026-04-30 17:24 | 674.3 |  | 673.2 | 676.4 | 58.7 | 59.8 | 63.1 | 0.69 | -41.76 | 42.31 | 0.02 | 49.9 | 14269.1 | 100261.7 | 4771451 | 0 | 0 | 4628.96 | 28.77 | 26.99 | 100 | 0 | 0 | 1259.4 | 0.1 | 0.14 | 1260.4 | 0 | 0 | 1254.8 | 0.2 | 0.31 | 1257.4 | 0.2 | 0.21
2026-04-30 17:25 | 676.8 |  | 676.5 | 678 | 58.5 | 59.7 | 62.8 | 0.41 | -44.53 | 45.11 | 0.01 | 49.9 | 14269.2 | 100261.7 | 4771451 | 0 | 0 | 4628.96 | 28.75 | 26.97 | 100 | 0 | 0 | 1259.3 | 0 | 0 | 1260.1 | 0.3 | 0.35 | 1254.8 | 0.2 | 0.25 | 1257.2 | 0.1 | 0.17
2026-04-30 17:26 | 676.7 |  | 677.4 | 680.2 | 61.4 | 61.9 | 62.4 | 0.26 | -45.98 | 45.95 | 0.01 | 49.9 | 14269.2 | 100261.7 | 4771451 | 0 | 0 | 4628.96 | 28.73 | 26.95 | 100 | 0 | 0 | 1259.1 | 0 | 0 | 1259.6 | 0.1 | 0.13 | 1254.7 | 0 | 0 | 1256.8 | 0.1 | 0.1
2026-04-30 17:27 | 676.8 |  | 676.6 | 678.5 | 60.3 | 63 | 63.4 | 0.18 | -44.75 | 44.98 | 0.01 | 49.9 | 14269.2 | 100261.7 | 4771451 | 0 | 0 | 4628.96 | 28.71 | 26.93 | 100 | 0 | 0 | 1258.9 | 0 | 0 | 1259.3 | 0.2 | 0.2 | 1254.4 | 0.1 | 0.15 | 1256.6 | 0 | 0.01
2026-04-30 17:28 | 677.2 |  | 676.6 | 679.7 | 63.2 | 60.8 | 62 | 0.14 | -45.86 | 46.01 | 0 | 49.9 | 14269.2 | 100261.7 | 4771451 | 0 | 0 | 4628.96 | 28.68 | 26.91 | 100 | 0 | 0 | 1259 | 0 | 0 | 1259.4 | 0.1 | 0.18 | 1254.5 | 0 | 0.02 | 1256.6 | 0 | 0
2026-04-30 17:29 | 678.2 |  | 676.7 | 678.4 | 57.4 | 63.6 | 62.1 | 0.07 | -44.85 | 44.6 | 0 | 50 | 14269.2 | 100261.7 | 4771451 | 0 | 0 | 4628.96 | 28.66 | 26.89 | 100 | 0 | 0 | 1258.6 | 0 | 0 | 1259.2 | 0 | 0 | 1254.4 | 0 | 0 | 1256.5 | 0 | 0
2026-04-30 17:30 | 676.4 |  | 676.5 | 679.5 | 64.7 | 61.3 | 59.9 | 0.15 | -45.49 | 45.25 | 0 | 50 | 14269.2 | 100261.7 | 4771451 | 0 | 0 | 4628.96 | 28.64 | 26.87 | 100 | 0 | 0 | 1258.7 | 0 | 0 | 1258.9 | 0 | 0 | 1254.5 | 0 | 0.05 | 1256.4 | 0 | 0
2026-04-30 17:31 | 678.6 |  | 678.2 | 679 | 62 | 58.6 | 65.3 | 0.07 | -45.07 | 45.07 | 0 | 50 | 14269.2 | 100261.7 | 4771451 | 0 | 0 | 4628.96 | 28.62 | 26.85 | 100 | 0 | 0 | 1258.4 | 0 | 0 | 1258.8 | 0 | 0 | 1254.3 | 0 | 0 | 1256.3 | 0 | 0
2026-04-30 17:32 | 678.2 |  | 676.1 | 679.4 | 59 | 62.5 | 61.1 | 0.11 | -45.59 | 45.02 | 0.01 | 49.9 | 14269.2 | 100261.7 | 4771451 | 0 | 0 | 4628.96 | 28.6 | 26.83 | 100 | 0 | 0 | 1258.6 | 0 | 0 | 1258.8 | 0.1 | 0.11 | 1254.5 | 0 | 0 | 1256.4 | 0 | 0
2026-04-30 17:33 | 676.5 |  | 676.4 | 679.6 | 57.5 | 58.9 | 59.7 | 0.3 | -45.25 | 45.09 | 0.01 | 49.9 | 14269.2 | 100261.7 | 4771451 | 0 | 0 | 4628.96 | 28.58 | 26.81 | 100 | 0 | 0 | 1258.8 | 0 | 0 | 1259 | 0.2 | 0.21 | 1254.7 | 0 | 0.03 | 1256.7 | 0 | 0.01
2026-04-30 17:34 | 676.3 |  | 676.6 | 679.7 | 59.1 | 60.9 | 60 | 0.41 | -43.29 | 43.29 | 0.01 | 49.9 | 14269.2 | 100261.7 | 4771451 | 0 | 0 | 4628.96 | 28.56 | 26.79 | 100 | 0 | 0 | 1258.2 | 0 | 0 | 1258.4 | 0.3 | 0.39 | 1254.3 | 0 | 0 | 1256.2 | 0 | 0
2026-04-30 17:35 | 674 |  | 673.3 | 676.4 | 57.8 | 58.7 | 58.5 | 1.05 | -42.83 | 43.26 | 0.02 | 49.9 | 14269.2 | 100261.7 | 4771451 | 0 | 0 | 4628.96 | 28.54 | 26.78 | 100 | 0 | 0 | 1257.6 | 0.1 | 0.12 | 1257.7 | 0.3 | 0.43 | 1253.7 | 0.3 | 0.35 | 1255.7 | 0.1 | 0.17
2026-04-30 17:36 | 676.9 |  | 676.1 | 678.1 | 58.3 | 60.6 | 59.6 | 0.19 | -44.08 | 44.08 | 0.01 | 49.9 | 14269.2 | 100261.7 | 4771451 | 0 | 0 | 4628.96 | 28.52 | 26.76 | 100 | 0 | 0 | 1256.3 | 0 | 0 | 1256.4 | 0.1 | 0.17 | 1252.6 | 0.1 | 0.1 | 1254.9 | 0 | 0.01
2026-04-30 17:37 | 676.5 |  | 676 | 679.2 | 58.6 | 60.1 | 60.8 | 0.01 | -44.37 | 44.37 | 0 | 49.9 | 14269.2 | 100261.7 | 4771451 | 0 | 0 | 4628.96 | 28.5 | 26.74 | 100 | 0 | 0 | 1256.1 | 0 | 0 | 1256.2 | 0 | 0 | 1252.2 | 0 | 0 | 1254.2 | 0 | 0
2026-04-30 17:38 | 677.5 |  | 676.5 | 679.3 | 59.4 | 60.6 | 60.5 | 0.01 | -46.35 | 46.35 | 0 | 49.8 | 14269.2 | 100261.7 | 4771451 | 0 | 0 | 4628.96 | 28.48 | 26.72 | 100 | 0 | 0 | 1255.1 | 0 | 0 | 1255.2 | 0 | 0 | 1251.4 | 0 | 0 | 1253.4 | 0 | 0
2026-04-30 17:39 | 676.6 |  | 675.6 | 678.7 | 59.5 | 60.3 | 60.9 | 0 | -43.92 | 43.92 | 0 | 49.8 | 14269.2 | 100261.7 | 4771451 | 0 | 0 | 4628.96 | 28.46 | 26.71 | 100 | 0 | 0 | 1255.3 | 0 | 0 | 1255.1 | 0 | 0 | 1251.5 | 0 | 0.05 | 1253.4 | 0 | 0
2026-04-30 17:40 | 676.6 |  | 675.9 | 678.8 | 60.5 | 58.3 | 62.3 | 0 | -44.87 | 45.28 | 0 | 49.8 | 14269.2 | 100261.7 | 4771451 | 0 | 0 | 4628.96 | 28.45 | 26.69 | 100 | 0 | 0 | 1255.6 | 0 | 0 | 1255.3 | 0 | 0.02 | 1251.9 | 0 | 0.05 | 1253.7 | 0 | 0
2026-04-30 17:41 | 676.3 |  | 675.7 | 678.6 | 59 | 62.7 | 61.9 | 0 | -43.82 | 43.44 | 0 | 49.8 | 14269.2 | 100261.7 | 4771451 | 0 | 0 | 4628.96 | 28.43 | 26.67 | 100 | 0 | 0 | 1254.7 | 0 | 0 | 1254.7 | 0 | 0 | 1250.9 | 0 | 0 | 1253 | 0 | 0
2026-04-30 17:42 | 677.1 |  | 676.1 | 679.1 | 59.4 | 60.3 | 60.5 | 0.11 | -44.35 | 44.24 | 0 | 49.8 | 14269.2 | 100261.7 | 4771451 | 0 | 0 | 4628.96 | 28.41 | 26.66 | 100 | 0 | 0 | 1254.9 | 0 | 0 | 1254.6 | 0.1 | 0.12 | 1250.9 | 0.1 | 0.12 | 1252.7 | 0 | 0
2026-04-30 17:43 | 676.1 |  | 675.7 | 678.7 | 58.9 | 61.4 | 59.6 | 0.12 | -43.34 | 43.34 | 0 | 49.8 | 14269.2 | 100261.7 | 4771451 | 0 | 0 | 4628.96 | 28.39 | 26.64 | 100 | 0 | 0 | 1254.7 | 0 | 0 | 1254.9 | 0.1 | 0.09 | 1250.8 | 0 | 0 | 1252.7 | 0 | 0
2026-04-30 17:44 | 676.5 |  | 676.2 | 679.1 | 0 | 0 | 0 | 0 | 0 | 0 | 0 | 49.9 | 14269.3 | 100261.7 | 4771451 | 0 | 0 | 4628.96 | 28.38 | 26.63 | 100 | 0 | 0 | 1256.4 | 0 | 0 | 1256.7 | 0 | 0 | 1252.8 | 0 | 0 | 1254.6 | 0 | 0
2026-04-30 17:45 | 676.2 |  | 674.3 | 677.2 | 0 | 0 | 0 | 0 | 0 | 0 | 0 | 49.9 | 14269.3 | 100261.7 | 4771451 | 0 | 0 | 4628.96 | 28.36 | 26.61 | 100 | 0 | 0 | 1255.8 | 0 | 0 | 1256.1 | 0 | 0 | 1252.1 | 0 | 0 | 1253.8 | 0 | 0
2026-04-30 17:46 | 676.3 |  | 675.6 | 679 | 0 | 0 | 0 | 0 | 0 | 0 | 0 | 49.9 | 14269.3 | 100261.7 | 4771451 | 0 | 0 | 4628.96 | 28.34 | 26.6 | 100 | 0 | 0 | 1255.7 | 0 | 0 | 1255.6 | 0 | 0 | 1251.9 | 0 | 0 | 1253.3 | 0 | 0
2026-04-30 17:47 | 676 |  | 674.5 | 677.6 | 0 | 0 | 0 | 0 | 0 | 0 | 0 | 49.9 | 14269.3 | 100261.7 | 4771451 | 0 | 0 | 4628.96 | 28.33 | 26.58 | 100 | 0 | 0 | 1255.7 | 0 | 0 | 1256.1 | 0 | 0 | 1252 | 0 | 0 | 1253.8 | 0 | 0
2026-04-30 17:48 | 678.1 |  | 677.1 | 677.1 | 75.8 | 77.6 | 75.8 | 85.03 | -23.86 | 85.94 | 0.96 | 50 | 14269.3 | 100261.7 | 4771451 | 0 | 0 | 4628.96 | 28.31 | 26.57 | 100 | 0 | 0 | 1244.1 | 36.5 | 45.43 | 1244.9 | 36 | 44.85 | 1250.8 | 0 | 0 | 1241.9 | 0 | 0
2026-04-30 17:49 | 676.8 |  | 675.6 | 679.2 | 55.5 | 63.1 | 60 | 0.15 | -44.61 | 45.04 | 0 | 50 | 14269.4 | 100261.7 | 4771451 | 0 | 0 | 4628.96 | 28.3 | 26.55 | 100 | 0 | 0 | 1251.9 | 0 | 0 | 1252.2 | 0 | 0.04 | 1248 | 0 | 0 | 1249.7 | 0 | 0
2026-04-30 17:50 | 675.2 |  | 675 | 678.4 | 58.4 | 56.1 | 61.1 | 0 | -44.04 | 44.08 | 0 | 50 | 14269.4 | 100261.7 | 4771451 | 0 | 0 | 4628.96 | 28.28 | 26.54 | 100 | 0 | 0 | 1251 | 0 | 0 | 1251.2 | 0.1 | 0.12 | 1247.1 | 0 | 0.04 | 1248.7 | 0 | 0
2026-04-30 17:51 | 675.5 |  | 676 | 679.4 | 58.3 | 60.5 | 59 | 0 | -44.58 | 44.93 | 0 | 49.9 | 14269.4 | 100261.7 | 4771451 | 0 | 0 | 4628.96 | 28.27 | 26.53 | 100 | 0 | 0 | 1250.9 | 0 | 0 | 1251 | 0 | 0 | 1246.9 | 0 | 0 | 1248.7 | 0 | 0
2026-04-30 17:52 | 676.7 |  | 675.5 | 677.7 | 57.3 | 58.5 | 59.1 | 0 | -44.31 | 44.12 | 0 | 49.9 | 14269.4 | 100261.7 | 4771451 | 0 | 0 | 4628.96 | 28.25 | 26.51 | 100 | 0 | 0 | 1250 | 0 | 0 | 1250.1 | 0 | 0 | 1246 | 0 | 0 | 1247.6 | 0 | 0
2026-04-30 17:53 | 675.5 |  | 675.3 | 678.2 | 56.8 | 56.7 | 58.3 | 0 | -44.02 | 43.97 | 0 | 49.9 | 14269.4 | 100261.7 | 4771451 | 0 | 0 | 4628.96 | 28.24 | 26.5 | 100 | 0 | 0 | 1250.2 | 0 | 0 | 1250.5 | 0 | 0 | 1246.2 | 0 | 0 | 1248.1 | 0 | 0
2026-04-30 17:54 | 675.8 |  | 674.7 | 678.4 | 57.8 | 57.6 | 58.1 | 0 | -44.45 | 43.74 | 0 | 49.9 | 14269.4 | 100261.7 | 4771451 | 0 | 0 | 4628.96 | 28.22 | 26.49 | 100 | 0 | 0 | 1249.9 | 0 | 0 | 1250.3 | 0 | 0 | 1245.7 | 0 | 0 | 1247.8 | 0 | 0
2026-04-30 17:55 | 677.1 |  | 676.2 | 678.5 | 56.6 | 55.2 | 58.8 | 0 | -44.38 | 44.23 | 0 | 49.9 | 14269.4 | 100261.7 | 4771451 | 0 | 0 | 4628.96 | 28.21 | 26.48 | 100 | 0 | 0 | 1249.3 | 0 | 0 | 1249.8 | 0 | 0 | 1245.3 | 0 | 0 | 1247.2 | 0 | 0
2026-04-30 17:56 | 676.5 |  | 675.3 | 677.7 | 56.4 | 58.4 | 58 | 0 | -43.74 | 44.15 | 0 | 49.9 | 14269.4 | 100261.7 | 4771451 | 0 | 0 | 4628.96 | 28.19 | 26.46 | 100 | 0 | 0 | 1248.3 | 0 | 0 | 1248.8 | 0 | 0 | 1244.2 | 0 | 0 | 1246.2 | 0 | 0
2026-04-30 17:57 | 676.4 |  | 675.3 | 676.8 | 54.8 | 60.4 | 54.8 | 0.04 | -44.22 | 43.41 | 0 | 50 | 14269.4 | 100261.7 | 4771451 | 0 | 0 | 4628.96 | 28.18 | 26.45 | 100 | 0 | 0 | 1248.1 | 0 | 0 | 1248.2 | 0.1 | 0.14 | 1243.8 | 0 | 0.01 | 1245.7 | 0 | 0
2026-04-30 17:58 | 676.5 |  | 673.3 | 676.5 | 58.6 | 55.1 | 60.4 | 0 | -42.87 | 43.78 | 0 | 50 | 14269.4 | 100261.7 | 4771451 | 0 | 0 | 4628.96 | 28.17 | 26.44 | 100 | 0 | 0 | 1247.5 | 0 | 0 | 1248 | 0 | 0 | 1243.3 | 0 | 0 | 1245.3 | 0 | 0
2026-04-30 17:59 | 676.5 |  | 675.6 | 676.5 | 57.7 | 59.4 | 59.6 | 0 | -44.63 | 44.63 | 0 | 50 | 14269.4 | 100261.7 | 4771451 | 0 | 0 | 4628.96 | 28.15 | 26.43 | 100 | 0 | 0 | 1246.9 | 0 | 0 | 1247.5 | 0 | 0 | 1242.6 | 0 | 0 | 1244.6 | 0 | 0
2026-04-30 18:00 | 676.8 |  | 675.2 | 676 | 56.5 | 58 | 57.9 | 0 | -43.94 | 44.25 | 0 | 50.1 | 14269.4 | 100261.7 | 4771451 | 0 | 0 | 4628.96 | 28.14 | 26.42 | 100 | 0 | 0 | 1246.3 | 0 | 0 | 1247 | 0 | 0 | 1242 | 0 | 0 | 1244 | 0 | 0
2026-04-30 18:01 | 674 |  | 674.4 | 677.8 | 55.1 | 56.6 | 56.9 | 0.68 | -43.5 | 43.51 | 0.01 | 50.2 | 14269.4 | 100261.7 | 4771451 | 0 | 0 | 4628.96 | 28.13 | 26.41 | 100 | 0 | 0 | 1244.9 | 0.6 | 0.7 | 1245.9 | 0 | 0 | 1240.8 | 0 | 0 | 1242.7 | 0 | 0
2026-04-30 18:02 | 674.4 |  | 673.1 | 676.9 | 55.3 | 56.3 | 56.6 | 0.25 | -42.78 | 42.8 | 0.01 | 50.2 | 14269.4 | 100261.7 | 4771451 | 0 | 0 | 4628.96 | 28.12 | 26.4 | 100 | 0 | 0 | 1244.3 | 0 | 0 | 1245 | 0.1 | 0.09 | 1240 | 0 | 0 | 1241.9 | 0 | 0
2026-04-30 18:03 | 673.9 |  | 673 | 676.4 | 51.2 | 52.2 | 52.5 | 0.56 | -44.02 | 44.02 | 0.01 | 50.2 | 14269.4 | 100261.7 | 4771451 | 0 | 0 | 4628.96 | 28.11 | 26.39 | 100 | 0 | 0 | 1243 | 0 | 0 | 1243.9 | 0.3 | 0.39 | 1238.7 | 0.1 | 0.11 | 1240.8 | 0.1 | 0.09
2026-04-30 18:04 | 677.4 |  | 675.2 | 677.6 | 54.5 | 57.1 | 55.3 | 0.43 | -43.26 | 43.26 | 0 | 50.2 | 14277.2 | 100262.5 | 4771459 | 0 | 0 | 4628.96 | 28.11 | 26.39 | 100 | 0 | 0 | 1242.8 | 0.4 | 0.44 | 1243.8 | 0 | 0 | 1238.6 | 0 | 0 | 1240.4 | 0 | 0
2026-04-30 18:05 | 678.2 |  | 676.5 | 679.3 | 58.2 | 60.9 | 58 | 0.25 | -45.27 | 45.27 | 0.01 | 50.1 | 14277.2 | 100262.5 | 4771459 | 0 | 0 | 4628.96 | 28.1 | 26.38 | 100 | 0 | 0 | 1242.8 | 0.2 | 0.26 | 1243.6 | 0 | 0 | 1238.6 | 0 | 0 | 1240.3 | 0 | 0
2026-04-30 18:06 | 677.5 |  | 676.1 | 678.2 | 58 | 58.7 | 59.8 | 0.69 | -42.8 | 42.58 | 0.01 | 50.1 | 14277.2 | 100262.5 | 4771459 | 0 | 0 | 4628.96 | 28.09 | 26.37 | 100 | 0 | 0 | 1242.5 | 0.2 | 0.3 | 1243.6 | 0 | 0 | 1238.3 | 0 | 0 | 1240.1 | 0.3 | 0.43
2026-04-30 18:07 | 678.4 |  | 676.8 | 677.7 | 58.6 | 62.2 | 58.6 | 0.52 | -43.95 | 43.33 | 0.01 | 50.1 | 14277.2 | 100262.5 | 4771459 | 0 | 0 | 4628.96 | 28.08 | 26.36 | 100 | 0 | 0 | 1242.2 | 0.1 | 0.18 | 1243 | 0 | 0 | 1237.8 | 0.3 | 0.42 | 1239.6 | 0.2 | 0.3
2026-04-30 18:08 | 678.2 |  | 676.3 | 678 | 58 | 61.3 | 61 | 1.32 | -45.34 | 44.77 | 0.02 | 50 | 14277.2 | 100262.5 | 4771459 | 0 | 0 | 4628.96 | 28.07 | 26.35 | 100 | 0 | 0 | 1241.8 | 0.3 | 0.36 | 1242.6 | 0.3 | 0.39 | 1237.6 | 0.2 | 0.26 | 1239.6 | 0.2 | 0.23
2026-04-30 18:09 | 677.8 |  | 677.5 | 680.9 | 59.2 | 58.6 | 62.4 | 0.55 | -44.84 | 44.84 | 0.02 | 50 | 14277.2 | 100262.5 | 4771459 | 0 | 0 | 4628.96 | 28.06 | 26.35 | 100 | 0 | 0 | 1240.2 | 0.1 | 0.07 | 1241.1 | 0.2 | 0.28 | 1235.9 | 0.2 | 0.21 | 1238 | 0 | 0
2026-04-30 18:10 | 678.6 |  | 676.9 | 677.5 | 62.3 | 63.2 | 60.2 | 0.5 | -45.08 | 45.08 | 0.02 | 50 | 14277.3 | 100262.5 | 4771459 | 0 | 0 | 4628.96 | 28.05 | 26.34 | 100 | 0 | 0 | 1239.7 | 0.2 | 0.19 | 1240.5 | 0.3 | 0.32 | 1235.5 | 0.1 | 0.14 | 1237.5 | 0 | 0.04
2026-04-30 18:11 | 678.8 |  | 676.8 | 679 | 59.8 | 66.3 | 61.9 | 0.12 | -46.05 | 46.56 | 0 | 50 | 14277.3 | 100262.5 | 4771459 | 0 | 0 | 4628.96 | 28.04 | 26.33 | 100 | 0 | 0 | 1238 | 0 | 0 | 1238.6 | 0 | 0 | 1233.5 | 0 | 0 | 1235.5 | 0 | 0
2026-04-30 18:12 | 677.3 |  | 675.7 | 677.2 | 60.3 | 58.1 | 64.2 | 0.91 | -44.71 | 44.68 | 0.01 | 50 | 14277.3 | 100262.5 | 4771459 | 0 | 0 | 4628.96 | 28.03 | 26.32 | 100 | 0 | 0 | 1237.9 | 0.1 | 0.11 | 1238.7 | 0.3 | 0.34 | 1233.4 | 0.2 | 0.29 | 1235.5 | 0.1 | 0.12
2026-04-30 18:13 | 678.2 |  | 676 | 677.9 | 58.5 | 63.7 | 60.9 | 0.15 | -44.87 | 44.34 | 0.01 | 49.9 | 14277.3 | 100262.5 | 4771459 | 0 | 0 | 4628.96 | 28.02 | 26.31 | 100 | 0 | 0 | 1237.2 | 0 | 0.04 | 1238 | 0.1 | 0.09 | 1232.9 | 0 | 0.05 | 1234.8 | 0.1 | 0.09
2026-04-30 18:14 | 678.4 |  | 675.2 | 679 | 56 | 61.1 | 60 | 0.38 | -43.62 | 43.99 | 0.02 | 50 | 14277.3 | 100262.5 | 4771459 | 0 | 0 | 4628.96 | 28.01 | 26.31 | 100 | 0 | 0 | 1235.6 | 0.1 | 0.09 | 1236.7 | 0.2 | 0.3 | 1231.5 | 0.1 | 0.1 | 1233.6 | 0 | 0
2026-04-30 18:15 | 677.2 |  | 676.9 | 680.4 | 58.9 | 60.3 | 58.9 | 0.22 | -43.83 | 44.36 | 0 | 50 | 14277.3 | 100262.5 | 4771459 | 0 | 0 | 4628.96 | 28 | 26.3 | 100 | 0 | 0 | 1235.4 | 0.1 | 0.1 | 1236 | 0.2 | 0.19 | 1230.6 | 0.1 | 0.12 | 1232.5 | 0 | 0
2026-04-30 18:16 | 678.5 |  | 677.2 | 677.9 | 60.9 | 60.9 | 60.9 | 0.21 | -44.79 | 44.9 | 0.01 | 50 | 14277.3 | 100262.5 | 4771459 | 0 | 0 | 4628.96 | 27.99 | 26.29 | 100 | 0 | 0 | 1235.4 | 0.1 | 0.1 | 1236.3 | 0.2 | 0.2 | 1230.7 | 0 | 0 | 1232.7 | 0 | 0.06
2026-04-30 18:17 | 677.9 |  | 674.8 | 678.1 | 62.4 | 62.7 | 62.2 | 3.49 | -44.44 | 44.57 | 0.01 | 50 | 14277.4 | 100262.5 | 4771459 | 0 | 0 | 4628.96 | 27.98 | 26.29 | 100 | 0 | 0 | 1234.3 | 0.1 | 0.12 | 1234.9 | 2.8 | 3.5 | 1226.2 | 8.3 | 10.12 | 1227.6 | 10.7 | 13.18
2026-04-30 18:18 | 678.4 |  | 677 | 679.4 | 61.1 | 63.3 | 63.5 | 0.06 | -45.51 | 45.51 | 0 | 50 | 14277.4 | 100262.5 | 4771459 | 0 | 0 | 4628.96 | 27.98 | 26.28 | 100 | 0 | 0 | 1233.3 | 0 | 0.02 | 1234.2 | 0.2 | 0.19 | 1228.9 | 0 | 0.01 | 1231 | 0 | 0
2026-04-30 18:19 | 678.6 |  | 677.6 | 680.8 | 58.7 | 61.9 | 61 | 0 | -45.02 | 45.06 | 0 | 50 | 14277.4 | 100262.5 | 4771459 | 0 | 0 | 4628.96 | 27.97 | 26.27 | 100 | 0 | 0 | 1231.4 | 0 | 0 | 1232.4 | 0 | 0 | 1227.4 | 0 | 0 | 1229.6 | 0 | 0
2026-04-30 18:20 | 678.6 |  | 677 | 678.1 | 61.2 | 61 | 63.4 | 0 | -45.62 | 45.62 | 0 | 50 | 14277.4 | 100262.5 | 4771459 | 0 | 0 | 4628.96 | 27.96 | 26.27 | 100 | 0 | 0 | 1230.8 | 0 | 0 | 1231.3 | 0 | 0 | 1226.4 | 0 | 0 | 1228.3 | 0 | 0
2026-04-30 18:21 | 678.3 |  | 677.1 | 679.9 | 61.1 | 63.3 | 58.9 | 0 | -45.88 | 44.74 | 0 | 50 | 14277.4 | 100262.5 | 4771459 | 0 | 0 | 4628.96 | 27.95 | 26.26 | 100 | 0 | 0 | 1229.3 | 0 | 0 | 1229.9 | 0 | 0 | 1224.7 | 0 | 0 | 1226.6 | 0 | 0
2026-04-30 18:22 | 678.4 |  | 676.8 | 678.6 | 61 | 58.5 | 64.2 | 0 | -45.3 | 44.79 | 0 | 50 | 14277.4 | 100262.5 | 4771459 | 0 | 0 | 4628.96 | 27.95 | 26.26 | 100 | 0 | 0 | 1228.3 | 0 | 0 | 1229 | 0 | 0 | 1223.8 | 0 | 0 | 1225.6 | 0 | 0
2026-04-30 18:23 | 679.1 |  | 677.5 | 679.3 | 62.9 | 57.8 | 63.1 | 0 | -45.33 | 45.97 | 0 | 50 | 14277.4 | 100262.5 | 4771459 | 0 | 0 | 4628.96 | 27.94 | 26.25 | 100 | 0 | 0 | 1227.3 | 0 | 0 | 1228.1 | 0 | 0 | 1222.9 | 0 | 0 | 1224.6 | 0 | 0
2026-04-30 18:24 | 678.9 |  | 677.1 | 679.3 | 59.1 | 64.2 | 59.9 | 0 | -44.45 | 45.27 | 0 | 50 | 14277.4 | 100262.5 | 4771459 | 0 | 0 | 4628.96 | 27.93 | 26.25 | 100 | 0 | 0 | 1226 | 0 | 0 | 1226.3 | 0 | 0 | 1221.8 | 0 | 0 | 1223.6 | 0 | 0
2026-04-30 18:25 | 677.6 |  | 676.4 | 679.6 | 60.5 | 59.5 | 62.1 | 0 | -43.98 | 43.82 | 0 | 50 | 14277.4 | 100262.5 | 4771459 | 0 | 0 | 4628.96 | 27.93 | 26.24 | 100 | 0 | 0 | 1225.6 | 0 | 0 | 1226.2 | 0 | 0 | 1221.1 | 0 | 0 | 1222.7 | 0 | 0
2026-04-30 18:26 | 678.4 |  | 677.4 | 680.6 | 56.4 | 62.7 | 59.6 | 0 | -45.76 | 45.64 | 0 | 50 | 14277.4 | 100262.5 | 4771459 | 0 | 0 | 4628.96 | 27.92 | 26.24 | 100 | 0 | 0 | 1223.5 | 0 | 0 | 1224.2 | 0 | 0 | 1219.7 | 0 | 0 | 1221.7 | 0 | 0
2026-04-30 18:27 | 679.1 |  | 676.7 | 678.8 | 60.2 | 60 | 63.8 | 0.18 | -45.78 | 45.78 | 0.01 | 50 | 14277.4 | 100262.5 | 4771459 | 0 | 0 | 4628.96 | 27.92 | 26.23 | 100 | 0 | 0 | 1222.5 | 0 | 0 | 1223.3 | 0 | 0 | 1218.1 | 0 | 0 | 1219.6 | 0.2 | 0.2
2026-04-30 18:28 | 678.2 |  | 676.7 | 679.2 | 61.1 | 67.1 | 64.1 | 0.14 | -44.79 | 44.72 | 0 | 50 | 14277.4 | 100262.5 | 4771459 | 0 | 0 | 4628.96 | 27.91 | 26.23 | 100 | 0 | 0 | 1221.9 | 0 | 0 | 1222.5 | 0 | 0 | 1217.6 | 0 | 0 | 1219.1 | 0.4 | 0.48
2026-04-30 18:29 | 679.2 |  | 677.1 | 678.8 | 59.9 | 65.5 | 62.6 | 0.16 | -45.28 | 45.03 | 0 | 50 | 14277.4 | 100262.5 | 4771459 | 0 | 0 | 4628.96 | 27.9 | 26.23 | 100 | 0 | 0 | 1220.8 | 0 | 0 | 1221.5 | 0 | 0 | 1216.6 | 0 | 0 | 1218.1 | 0.2 | 0.28
2026-04-30 18:30 | 679 |  | 676.6 | 680.6 | 60.4 | 62.4 | 63.5 | 0.86 | -46.06 | 46.83 | 0.02 | 50.1 | 14277.5 | 100262.5 | 4771459 | 0 | 0 | 4628.96 | 27.9 | 26.22 | 100 | 0 | 0 | 1218.6 | 0.3 | 0.37 | 1219.7 | 0 | 0 | 1214.1 | 0.3 | 0.4 | 1216 | 0.1 | 0.1
2026-04-30 18:31 | 677.8 |  | 676.7 | 677.5 | 60.4 | 60.7 | 61.4 | 0.91 | -44.54 | 44.55 | 0.03 | 50.1 | 14277.5 | 100262.5 | 4771459 | 0 | 0 | 4628.96 | 27.89 | 26.22 | 100 | 0 | 0 | 1217.6 | 0.3 | 0.42 | 1218.4 | 0.3 | 0.34 | 1213.4 | 0.2 | 0.27 | 1215.3 | 0.1 | 0.15
2026-04-30 18:32 | 677.3 |  | 675.5 | 676.8 | 59 | 61.3 | 60.7 | 1.22 | -43.45 | 43.55 | 0.02 | 50.1 | 14277.5 | 100262.5 | 4771459 | 0 | 0 | 4628.96 | 27.89 | 26.22 | 100 | 0 | 0 | 1214.8 | 0.5 | 0.59 | 1215.5 | 0.3 | 0.39 | 1210.5 | 0.2 | 0.3 | 1212.4 | 0.2 | 0.2
2026-04-30 18:33 | 677.6 |  | 675.1 | 677.5 | 60.4 | 62.5 | 59.7 | 1 | -43.46 | 43.56 | 0.02 | 50.1 | 14277.5 | 100262.5 | 4771459 | 0 | 0 | 4628.96 | 27.89 | 26.21 | 100 | 0 | 0 | 1214.4 | 0.3 | 0.41 | 1215 | 0.1 | 0.1 | 1210.1 | 0.2 | 0.27 | 1211.7 | 0 | 0.04
2026-04-30 18:34 | 678.5 |  | 676.6 | 679.2 | 59.5 | 59.8 | 61.2 | 0.72 | -44.64 | 44.35 | 0.01 | 50.1 | 14277.5 | 100262.5 | 4771459 | 0 | 0 | 4628.96 | 27.88 | 26.21 | 100 | 0 | 0 | 1212.5 | 0.2 | 0.3 | 1213.5 | 0.2 | 0.28 | 1208.1 | 0.2 | 0.2 | 1210 | 0 | 0.02
2026-04-30 18:35 | 678.2 |  | 677.4 | 678.2 | 59.1 | 60.6 | 60.8 | 0.4 | -44.83 | 44.66 | 0.01 | 50 | 14277.5 | 100262.5 | 4771459 | 0 | 0 | 4628.96 | 27.88 | 26.21 | 100 | 0 | 0 | 1210.9 | 0.1 | 0.16 | 1211.6 | 0.2 | 0.21 | 1206.5 | 0.1 | 0.12 | 1208.3 | 0.1 | 0.06
2026-04-30 18:36 | 676.2 |  | 675.8 | 677.2 | 59 | 59.4 | 60.7 | 0.67 | -44.05 | 43.65 | 0.01 | 50 | 14277.5 | 100262.5 | 4771459 | 0 | 0 | 4628.96 | 27.87 | 26.2 | 100 | 0 | 0 | 1208.7 | 0.1 | 0.16 | 1209.7 | 0.2 | 0.19 | 1204.4 | 0.1 | 0.15 | 1206.3 | 0 | 0
2026-04-30 18:37 | 677.7 |  | 676.1 | 677.4 | 58 | 61 | 61.7 | 0.29 | -44.75 | 44.75 | 0.01 | 50 | 14277.5 | 100262.5 | 4771459 | 0 | 0 | 4628.96 | 27.87 | 26.2 | 100 | 0 | 0 | 1207.5 | 0.2 | 0.19 | 1208.5 | 0 | 0.05 | 1203.3 | 0 | 0.01 | 1205.1 | 0 | 0
2026-04-30 18:38 | 678.1 |  | 675.9 | 678.4 | 60 | 58.2 | 61.8 | 0.28 | -45.09 | 44.87 | 0 | 50 | 14277.5 | 100262.5 | 4771459 | 0 | 0 | 4628.96 | 27.87 | 26.2 | 100 | 0 | 0 | 1205.7 | 0.2 | 0.28 | 1206.7 | 0.1 | 0.11 | 1201.5 | 0 | 0 | 1203.3 | 0 | 0
2026-04-30 18:39 | 678.8 |  | 677.4 | 680 | 62.4 | 59.7 | 61.8 | 0 | -45.42 | 45.42 | 0 | 50 | 14277.5 | 100262.5 | 4771459 | 0 | 0 | 4628.96 | 27.86 | 26.2 | 100 | 0 | 0 | 1204.2 | 0 | 0 | 1205.1 | 0 | 0 | 1200 | 0 | 0 | 1201.9 | 0 | 0
2026-04-30 18:40 | 677.6 |  | 675.8 | 678.1 | 59.2 | 62.8 | 61.3 | 0 | -45.03 | 45.25 | 0 | 50 | 14277.5 | 100262.5 | 4771459 | 0 | 0 | 4628.96 | 27.86 | 26.2 | 100 | 0 | 0 | 1202 | 0 | 0 | 1202.8 | 0 | 0 | 1197.7 | 0 | 0 | 1199.5 | 0 | 0
2026-04-30 18:41 | 677.2 |  | 675.8 | 677.9 | 58.5 | 60.2 | 62 | 0 | -44.89 | 44.43 | 0 | 50 | 14277.5 | 100262.5 | 4771459 | 0 | 0 | 4628.96 | 27.86 | 26.2 | 100 | 0 | 0 | 1200.7 | 0 | 0 | 1201.8 | 0 | 0 | 1196.4 | 0 | 0 | 1198.2 | 0 | 0
2026-04-30 18:42 | 679.3 |  | 676.3 | 680.3 | 62.2 | 63.1 | 63.9 | 0.12 | -43.76 | 44.24 | 0.01 | 50 | 14277.6 | 100262.5 | 4771459 | 0 | 0 | 4628.96 | 27.85 | 26.19 | 100 | 0 | 0 | 1199 | 0 | 0 | 1200 | 0 | 0 | 1194.7 | 0 | 0 | 1195.9 | 0.2 | 0.28
2026-04-30 18:43 | 677.3 |  | 675.3 | 678 | 59.8 | 62.7 | 60.3 | 0.26 | -43.6 | 44.14 | 0.01 | 50 | 14277.6 | 100262.5 | 4771459 | 0 | 0 | 4628.96 | 27.85 | 26.19 | 100 | 0 | 0 | 1197.5 | 0 | 0 | 1198.5 | 0 | 0 | 1193.3 | 0 | 0 | 1194.5 | 0.3 | 0.31
2026-04-30 18:44 | 679.1 |  | 675.6 | 680.3 | 57.7 | 59.3 | 59.9 | 0.27 | -45.33 | 45.33 | 0 | 50.1 | 14277.6 | 100262.5 | 4771459 | 0 | 0 | 4628.96 | 27.85 | 26.19 | 100 | 0 | 0 | 1195.6 | 0 | 0 | 1196.5 | 0 | 0 | 1191.7 | 0 | 0 | 1193 | 0.2 | 0.18
2026-04-30 18:45 | 676.4 |  | 674.7 | 676.5 | 57.4 | 59.4 | 59.5 | 0.26 | -44.04 | 44.41 | 0.01 | 50.1 | 14277.6 | 100262.5 | 4771459 | 0 | 0 | 4628.96 | 27.85 | 26.19 | 100 | 0 | 0 | 1194.1 | 0 | 0 | 1195 | 0 | 0 | 1189.8 | 0 | 0 | 1191.1 | 0.2 | 0.26
2026-04-30 18:46 | 677.4 |  | 676.3 | 678.1 | 55.4 | 60 | 57.8 | 0 | -43.48 | 44.04 | 0 | 50.2 | 14277.6 | 100262.5 | 4771459 | 0 | 0 | 4628.96 | 27.84 | 26.19 | 100 | 0 | 0 | 1191.6 | 0 | 0 | 1193.1 | 0 | 0 | 1187.9 | 0 | 0 | 1189.1 | 0 | 0.01
2026-04-30 18:47 | 677.9 |  | 675.3 | 679.1 | 59.8 | 58.3 | 60.8 | 0.66 | -44.66 | 44.48 | 0.01 | 50.2 | 14277.6 | 100262.5 | 4771459 | 0 | 0 | 4628.96 | 27.84 | 26.19 | 100 | 0 | 0 | 1189.7 | 0 | 0 | 1190.5 | 0 | 0 | 1184.6 | 0.3 | 0.39 | 1186.6 | 0 | 0
2026-04-30 18:48 | 677.1 |  | 675.9 | 678.9 | 61.3 | 63.3 | 62.8 | 0.42 | -43.9 | 45.46 | 0.01 | 50.2 | 14277.6 | 100262.5 | 4771459 | 0 | 0 | 4628.96 | 27.84 | 26.19 | 100 | 0 | 0 | 1187.8 | 0 | 0 | 1188 | 0.2 | 0.2 | 1182.8 | 0.1 | 0.1 | 1184.8 | 0.2 | 0.25
2026-04-30 18:49 | 678.4 |  | 675.8 | 679.7 | 59.9 | 62.2 | 61.7 | 0 | -44.42 | 44.16 | 0 | 50.2 | 14277.6 | 100262.5 | 4771459 | 0 | 0 | 4628.96 | 27.84 | 26.19 | 100 | 0 | 0 | 1185.4 | 0 | 0 | 1185.6 | 0.2 | 0.18 | 1180.3 | 0.2 | 0.19 | 1182.3 | 0.1 | 0.08
2026-04-30 18:50 | 677.2 |  | 675.8 | 678.5 | 56.4 | 60.8 | 58 | 0.05 | -44.78 | 45.26 | 0 | 50.2 | 14277.6 | 100262.5 | 4771459 | 0 | 0 | 4628.96 | 27.83 | 26.18 | 100 | 0 | 0 | 1183.3 | 0 | 0 | 1183.6 | 0 | 0 | 1178.4 | 0 | 0 | 1180.6 | 0 | 0
2026-04-30 18:51 | 677.2 |  | 676.2 | 679.4 | 56.9 | 59.3 | 58.5 | 0 | -45.77 | 45.44 | 0 | 50.1 | 14277.6 | 100262.5 | 4771459 | 0 | 0 | 4628.96 | 27.83 | 26.18 | 100 | 0 | 0 | 1180.5 | 0 | 0 | 1180.8 | 0 | 0 | 1175.6 | 0 | 0 | 1177.7 | 0 | 0
2026-04-30 18:52 | 677.1 |  | 675.9 | 677.5 | 0 | 0 | 0 | 0 | 0 | 0 | 0 | 50.1 | 14277.6 | 100262.5 | 4771459 | 0 | 0 | 4628.96 | 27.83 | 26.18 | 100 | 0 | 0 | 1191.1 | 0 | 0 | 1191.7 | 0 | 0 | 1187.3 | 0 | 0 | 1188.6 | 0 | 0
2026-04-30 18:53 | 677.9 |  | 675.9 | 678.3 | 0 | 0 | 0 | 0 | 0 | 0 | 0 | 50.1 | 14277.6 | 100262.5 | 4771459 | 0 | 0 | 4628.96 | 27.83 | 26.18 | 100 | 0 | 0 | 1188.7 | 0 | 0 | 1189.3 | 0 | 0 | 1185 | 0 | 0 | 1186.2 | 0 | 0
2026-04-30 18:54 | 677.5 |  | 675.4 | 678 | 0 | 0 | 0 | 0 | 0 | 0 | 0 | 50.1 | 14277.6 | 100262.5 | 4771459 | 0 | 0 | 4628.96 | 27.82 | 26.18 | 100 | 0 | 0 | 1186.8 | 0 | 0 | 1187.4 | 0 | 0 | 1183 | 0 | 0 | 1184.3 | 0 | 0
2026-04-30 18:55 | 675.9 |  | 675.3 | 676.4 | 0 | 0 | 0 | 0 | 0 | 0 | 0 | 50.1 | 14277.6 | 100262.5 | 4771459 | 0 | 0 | 4628.96 | 27.82 | 26.18 | 100 | 0 | 0 | 1183.8 | 0 | 0 | 1184.4 | 0 | 0 | 1180.1 | 0 | 0 | 1181.5 | 0 | 0
2026-04-30 18:56 | 676.1 |  | 675.1 | 678.3 | 0 | 0 | 0 | 0 | 0 | 0 | 0 | 50.1 | 14277.6 | 100262.5 | 4771459 | 0 | 0 | 4628.96 | 27.82 | 26.18 | 100 | 0 | 0 | 1181.7 | 0 | 0 | 1182.3 | 0 | 0 | 1178.1 | 0 | 0 | 1179.4 | 0 | 0
2026-04-30 18:57 | 677.5 |  | 675.2 | 678.9 | 0 | 0 | 0 | 0 | 0 | 0 | 0 | 50 | 14277.6 | 100262.5 | 4771459 | 0 | 0 | 4628.96 | 27.82 | 26.17 | 100 | 0 | 0 | 1179.2 | 0 | 0 | 1179.7 | 0 | 0 | 1175.5 | 0 | 0 | 1176.9 | 0 | 0
2026-04-30 18:58 | 678.3 |  | 676.7 | 678.3 | 59.6 | 58.1 | 60 | 0.02 | -44.4 | 44.4 | 0 | 50 | 14277.6 | 100262.5 | 4771459 | 0 | 0 | 4628.96 | 27.82 | 26.17 | 100 | 0 | 0 | 1159.1 | 0 | 0 | 1160.9 | 0 | 0 | 1154.2 | 0.2 | 0.22 | 1156.8 | 0 | 0.01
2026-04-30 18:59 | 676.7 |  | 676.5 | 677.6 | 60.3 | 58.7 | 59.1 | 0 | -43.99 | 43.64 | 0 | 50 | 14277.6 | 100262.5 | 4771459 | 0 | 0 | 4628.96 | 27.82 | 26.17 | 100 | 0 | 0 | 1155.5 | 0 | 0 | 1156.1 | 0 | 0 | 1150.7 | 0 | 0 | 1153.2 | 0 | 0
2026-04-30 19:00 | 678.7 |  | 676 | 679.9 | 58.2 | 59.5 | 60.2 | 0 | -45.17 | 45.17 | 0 | 50.1 | 14277.6 | 100262.5 | 4771459 | 0 | 0 | 4628.96 | 27.82 | 26.17 | 100 | 0 | 0 | 1152.4 | 0 | 0 | 1153.2 | 0 | 0 | 1147.9 | 0 | 0 | 1150.5 | 0 | 0
2026-04-30 19:01 | 677 |  | 676.9 | 678.2 | 60.2 | 60.6 | 63.2 | 0 | -44.56 | 44.56 | 0 | 50.1 | 14277.7 | 100262.5 | 4771459 | 0 | 0 | 4628.96 | 27.81 | 26.17 | 100 | 0 | 0 | 1146.7 | 0 | 0 | 1148.9 | 0 | 0 | 1143.6 | 0 | 0 | 1146.4 | 0 | 0
2026-04-30 19:02 | 677.2 |  | 676.8 | 678.4 | 58.1 | 62.6 | 59.5 | 0.01 | -45.55 | 45.1 | 0 | 50.1 | 14278.6 | 100262.7 | 4771461 | 0 | 0 | 4628.96 | 27.81 | 26.18 | 100 | 0 | 0 | 1143.1 | 0 | 0 | 1145.4 | 0 | 0 | 1140.4 | 0 | 0 | 1141.6 | 0 | 0.05
2026-04-30 19:03 | 676.7 |  | 675.6 | 677.1 | 56.6 | 58.6 | 58 | 0.37 | -44.87 | 44.76 | 0.01 | 50.1 | 14278.6 | 100262.7 | 4771461 | 0 | 0 | 4628.96 | 27.81 | 26.18 | 100 | 0 | 0 | 1137.9 | 0 | 0 | 1138.8 | 0.1 | 0.08 | 1133.4 | 0 | 0.04 | 1136.3 | 0.1 | 0.12
2026-04-30 19:04 | 677.6 |  | 675.5 | 678.9 | 95 | 98.6 | 93.9 | 83.25 | -39.15 | 91.88 | 0.91 | 50.2 | 14279.1 | 100262.7 | 4771461 | 0 | 0 | 4628.96 | 27.81 | 26.18 | 100 | 0 | 0 | 982.1 | 21.5 | 21.14 | 993.5 | 22.2 | 22.02 | 987.8 | 22.3 | 22.03 | 994.7 | 21.7 | 21.59
2026-04-30 19:05 | 679 |  | 676.6 | 680.4 | 63.9 | 65.2 | 67.4 | 0 | -43.71 | 43.71 | 0 | 50.1 | 14280.5 | 100262.9 | 4771463 | 0 | 0 | 4628.96 | 27.82 | 26.18 | 100 | 0 | 0 | 1141.8 | 0 | 0 | 1144.1 | 0 | 0 | 1136.6 | 0 | 0 | 1138.2 | 0 | 0
2026-04-30 19:06 | 678.3 |  | 676.1 | 679.4 | 60.6 | 62.9 | 60.9 | 0.06 | -43.76 | 43.4 | 0 | 50.1 | 14280.5 | 100262.9 | 4771463 | 0 | 0 | 4628.96 | 27.81 | 26.18 | 100 | 0 | 0 | 1121.6 | 0.1 | 0.12 | 1125.1 | 0 | 0 | 1119.8 | 0 | 0 | 1123.3 | 0 | 0
2026-04-30 19:07 | 678.4 |  | 676.2 | 679.2 | 57.8 | 62 | 58.7 | 0.32 | -44.8 | 44.55 | 0.01 | 50.1 | 14280.5 | 100262.9 | 4771463 | 0 | 0 | 4628.96 | 27.81 | 26.18 | 100 | 0 | 0 | 1114.7 | 0 | 0 | 1116.5 | 0.1 | 0.14 | 1111.2 | 0 | 0.02 | 1115 | 0.1 | 0.1
2026-04-30 19:08 | 678.4 |  | 676.5 | 678.8 | 79.2 | 77.4 | 76.8 | 51.93 | -41.67 | 66.69 | 0.78 | 50.1 | 14280.9 | 100262.9 | 4771463 | 0 | 0 | 4628.96 | 27.81 | 26.18 | 100 | 0 | 0 | 1002.9 | 13.1 | 13.08 | 1024.3 | 12.5 | 12.81 | 1008.3 | 13.5 | 13.65 | 1003.3 | 14 | 14.06
2026-04-30 19:09 | 678.6 |  | 676.3 | 679.7 | 74.1 | 73.1 | 75.2 | 43.07 | -41.94 | 60.25 | 0.72 | 50.1 | 14281.8 | 100262.9 | 4771463 | 0 | 0 | 4628.96 | 27.81 | 26.19 | 100 | 0 | 0 | 1019.4 | 9.6 | 9.81 | 1024.8 | 10.5 | 10.77 | 1003.8 | 12 | 12.05 | 1002.9 | 12.2 | 12.25
2026-04-30 19:10 | 678 |  | 676 | 677.6 | 60.9 | 62 | 62.5 | 0.44 | -43.1 | 42.92 | 0 | 50.1 | 14282.2 | 100263 | 4771464 | 0 | 0 | 4628.96 | 27.81 | 26.19 | 100 | 0 | 0 | 1092.6 | 0 | 0 | 1095.4 | 0.2 | 0.18 | 1090 | 0.2 | 0.17 | 1093.9 | 0 | 0.02
2026-04-30 19:11 | 676.8 |  | 675.2 | 678.4 | 60.8 | 64.4 | 63 | 0.13 | -43.58 | 43.21 | 0 | 50.1 | 14282.2 | 100263 | 4771464 | 0 | 0 | 4628.96 | 27.81 | 26.19 | 100 | 0 | 0 | 1079.9 | 0.1 | 0.13 | 1086.6 | 0 | 0 | 1113.8 | 0 | 0 | 1110.9 | 0 | 0
2026-04-30 19:12 | 678.5 |  | 676.8 | 679.3 | 60.2 | 61.7 | 64.7 | 0 | -43.82 | 43.82 | 0 | 50 | 14282.2 | 100263 | 4771464 | 0 | 0 | 4628.96 | 27.81 | 26.19 | 100 | 0 | 0 | 1072.5 | 0 | 0 | 1079.9 | 0 | 0 | 1074.6 | 0 | 0 | 1078.7 | 0 | 0
2026-04-30 19:13 | 676.8 |  | 675.8 | 676.5 | 59.2 | 60.3 | 61.1 | 0 | -40.53 | 41.48 | 0 | 50 | 14282.2 | 100263 | 4771464 | 0 | 0 | 4628.96 | 27.81 | 26.19 | 100 | 0 | 0 | 1059.9 | 0 | 0 | 1068.9 | 0 | 0 | 1063.2 | 0 | 0 | 1067.7 | 0 | 0
2026-04-30 19:14 | 677 |  | 675.8 | 678.5 | 59.1 | 60.6 | 62.9 | 0.96 | -42.57 | 41.56 | 0.02 | 50 | 14282.3 | 100263 | 4771464 | 0 | 0 | 4628.96 | 27.81 | 26.19 | 100 | 0 | 0 | 1050.3 | 0 | 0 | 1052.9 | 0.3 | 0.35 | 1048.4 | 0.3 | 0.34 | 1051.5 | 0.4 | 0.38
2026-04-30 19:15 | 677 |  | 675.6 | 676.7 | 59.2 | 64.2 | 61.4 | 0 | -41.88 | 41.88 | 0 | 50 | 14282.3 | 100263 | 4771464 | 0 | 0 | 4628.96 | 27.81 | 26.2 | 100 | 0 | 0 | 1033.2 | 0 | 0 | 1044.7 | 0 | 0 | 1040.2 | 0 | 0 | 1043.8 | 0 | 0
2026-04-30 19:16 | 677.5 |  | 676.1 | 678.1 | 62.1 | 62.4 | 61.8 | 1.89 | -41.96 | 42 | 0 | 50 | 14282.3 | 100263 | 4771464 | 0 | 0 | 4628.96 | 27.81 | 26.2 | 100 | 0 | 0 | 1018.4 | 0 | 0.03 | 1028.7 | 0 | 0 | 1023 | 0 | 0 | 1027.7 | 0.6 | 0.64
2026-04-30 19:17 | 678 |  | 674.7 | 679.3 | 63.1 | 63.3 | 63.3 | 1.53 | -39.67 | 40.44 | 0.03 | 50 | 14282.3 | 100263 | 4771464 | 0 | 0 | 4628.96 | 27.81 | 26.2 | 100 | 0 | 0 | 1009.9 | 0 | 0 | 1020.5 | 0 | 0 | 998.4 | 0 | 0 | 994.8 | 1.7 | 1.7
2026-04-30 19:18 | 676.9 |  | 675.6 | 678.4 | 61.1 | 68.1 | 62.9 | 0.87 | -41.76 | 41.45 | 0.02 | 50 | 14282.3 | 100263 | 4771464 | 0 | 0 | 4628.96 | 27.81 | 26.2 | 100 | 0 | 0 | 996.2 | 0 | 0 | 1020.9 | 0 | 0 | 992 | 0.9 | 0.93 | 993.7 | 1.4 | 1.42
2026-04-30 19:19 | 676.9 |  | 674.9 | 678.3 | 65.1 | 68.7 | 67.6 | 4.98 | -40.4 | 40.7 | 0.13 | 50 | 14282.4 | 100263 | 4771464 | 0 | 0 | 4628.96 | 27.81 | 26.2 | 100 | 0 | 0 | 960.4 | 1.3 | 1.26 | 1020.9 | 0 | 0 | 961 | 1.9 | 1.84 | 962.4 | 2 | 1.93
2026-04-30 19:20 | 676.9 |  | 675.2 | 677.2 | 68.1 | 68 | 68.2 | 3.1 | -41.21 | 40.87 | 0.07 | 50 | 14282.5 | 100263 | 4771464 | 0 | 0 | 4628.96 | 27.81 | 26.2 | 100 | 0 | 0 | 962 | 0.2 | 0.23 | 961.1 | 1 | 0.94 | 961.9 | 1.1 | 1.03 | 960.9 | 1.3 | 1.29
2026-04-30 19:21 | 676.3 |  | 675.2 | 677.8 | 65.5 | 64.8 | 66.7 | 0.82 | -40.91 | 40.92 | 0.02 | 50 | 14282.5 | 100263 | 4771464 | 0 | 0 | 4628.96 | 27.81 | 26.21 | 100 | 0 | 0 | 961 | 0 | 0 | 962 | 0.4 | 0.4 | 961.4 | 0.1 | 0.11 | 962.3 | 0.3 | 0.25
2026-04-30 19:22 | 676.5 |  | 675.2 | 676.4 | 65.3 | 65 | 64.3 | 0 | -42.03 | 42.05 | 0 | 50 | 14282.5 | 100263 | 4771464 | 0 | 0 | 4628.96 | 27.81 | 26.21 | 100 | 0 | 0 | 961.5 | 0 | 0 | 961.5 | 0 | 0 | 960.7 | 0 | 0 | 961.8 | 0 | 0
2026-04-30 19:23 | 677.8 |  | 676.4 | 677.9 | 65.5 | 67.3 | 67.5 | 0 | -43.14 | 43.14 | 0 | 50 | 14282.5 | 100263 | 4771464 | 0 | 0 | 4628.96 | 27.81 | 26.21 | 100 | 0 | 0 | 963.7 | 0 | 0 | 963.9 | 0 | 0 | 962.7 | 0 | 0 | 964.1 | 0 | 0
2026-04-30 19:24 | 677.9 |  | 676.6 | 678.1 | 63.6 | 67.9 | 66 | 0 | -42.74 | 42.74 | 0 | 50 | 14282.5 | 100263 | 4771464 | 0 | 0 | 4628.96 | 27.81 | 26.21 | 100 | 0 | 0 | 963.1 | 0 | 0 | 962.5 | 0 | 0 | 961.4 | 0 | 0 | 962.1 | 0 | 0
2026-04-30 19:25 | 677.7 |  | 675.3 | 678.9 | 65.3 | 66.1 | 64.9 | 0 | -41.82 | 41.04 | 0 | 50 | 14282.5 | 100263 | 4771464 | 0 | 0 | 4628.96 | 27.81 | 26.21 | 100 | 0 | 0 | 961.9 | 0 | 0 | 962 | 0 | 0 | 962.1 | 0 | 0 | 961.7 | 0 | 0
2026-04-30 19:26 | 676.7 |  | 676.1 | 677.5 | 66.8 | 66.6 | 68.3 | 0 | -41.5 | 41.5 | 0 | 50 | 14282.5 | 100263 | 4771464 | 0 | 0 | 4628.96 | 27.81 | 26.21 | 100 | 0 | 0 | 961.3 | 0 | 0 | 961.1 | 0 | 0 | 961.9 | 0 | 0 | 961 | 0 | 0
2026-04-30 19:27 | 677.3 |  | 676 | 677.5 | 68 | 67.6 | 67.8 | 0 | -42.03 | 41.92 | 0 | 50 | 14282.5 | 100263 | 4771464 | 0 | 0 | 4628.96 | 27.81 | 26.21 | 100 | 0 | 0 | 962.5 | 0 | 0 | 962.6 | 0 | 0 | 962.8 | 0 | 0 | 962.3 | 0 | 0
2026-04-30 19:28 | 677.3 |  | 675.5 | 676.9 | 85.4 | 84 | 87.8 | 0 | -41.85 | 41.85 | 0 | 50 | 14282.5 | 100263 | 4771464 | 0 | 0 | 4628.96 | 27.81 | 26.21 | 100 | 0 | 0 | 1084.5 | 0 | 0 | 962.7 | 0 | 0 | 961.9 | 0 | 0 | 962.1 | 0 | 0
2026-04-30 19:29 | 678.6 |  | 675 | 680.1 | 67.7 | 67.1 | 66.9 | 0 | -41.8 | 41.8 | 0 | 50 | 14282.5 | 100263 | 4771464 | 0 | 0 | 4628.96 | 27.81 | 26.21 | 100 | 0 | 0 | 961.7 | 0 | 0 | 961.7 | 0 | 0 | 961.7 | 0 | 0 | 961.5 | 0 | 0
2026-04-30 19:30 | 676.8 |  | 675.2 | 678.2 | 68.6 | 68.6 | 70.6 | 0 | -42.14 | 42.43 | 0 | 50 | 14282.5 | 100263 | 4771464 | 0 | 0 | 4628.96 | 27.81 | 26.21 | 100 | 0 | 0 | 963.1 | 0 | 0 | 962.1 | 0 | 0 | 963.1 | 0 | 0 | 962.3 | 0 | 0
2026-04-30 19:31 | 677.3 |  | 674.8 | 678.2 | 81.2 | 86 | 88 | 0 | -43.4 | 43.45 | 0 | 50 | 14282.5 | 100263 | 4771464 | 0 | 0 | 4628.96 | 27.81 | 26.21 | 100 | 0 | 0 | 1078.1 | 0 | 0 | 1088.1 | 0 | 0 | 1083.7 | 0 | 0 | 967.8 | 0 | 0
2026-04-30 19:32 | 676.7 |  | 675.3 | 678 | 67.7 | 71.9 | 67.8 | 0 | -42.29 | 42.38 | 0 | 50 | 14282.5 | 100263 | 4771464 | 0 | 0 | 4628.96 | 27.81 | 26.21 | 100 | 0 | 0 | 962.5 | 0 | 0 | 962.6 | 0 | 0 | 962.6 | 0 | 0 | 961.9 | 0 | 0
2026-04-30 19:33 | 676.3 |  | 674.7 | 676.8 | 65.4 | 68.5 | 70.6 | 0 | -41.82 | 41.92 | 0 | 49.9 | 14282.5 | 100263 | 4771464 | 0 | 0 | 4628.96 | 27.81 | 26.21 | 100 | 0 | 0 | 961.7 | 0 | 0 | 962.7 | 0 | 0 | 961.9 | 0 | 0 | 961.8 | 0 | 0
2026-04-30 19:34 | 677.4 |  | 674.9 | 678.7 | 69.3 | 65.6 | 72.2 | 0 | -40.91 | 40.51 | 0 | 50 | 14282.5 | 100263 | 4771464 | 0 | 0 | 4628.96 | 27.81 | 26.21 | 100 | 0 | 0 | 961.9 | 0 | 0 | 962.7 | 0 | 0 | 962.3 | 0 | 0 | 961.8 | 0 | 0
2026-04-30 19:35 | 675.3 |  | 674.9 | 676.6 | 66.8 | 65.2 | 72.3 | 0 | -41.16 | 41.93 | 0 | 50 | 14282.5 | 100263 | 4771464 | 0 | 0 | 4628.96 | 27.81 | 26.21 | 100 | 0 | 0 | 962.6 | 0 | 0 | 963 | 0 | 0 | 961.6 | 0 | 0 | 962.7 | 0 | 0
2026-04-30 19:36 | 676 |  | 675.5 | 677.5 | 66.8 | 64.3 | 70.1 | 0 | -41.11 | 41.46 | 0 | 50 | 14282.5 | 100263 | 4771464 | 0 | 0 | 4628.96 | 27.81 | 26.21 | 100 | 0 | 0 | 961.7 | 0 | 0 | 961.1 | 0 | 0 | 962.4 | 0 | 0 | 961.7 | 0 | 0
2026-04-30 19:37 | 675.2 |  | 675 | 676.6 | 70.7 | 69.4 | 68 | 0 | -41.93 | 41.57 | 0 | 50 | 14282.5 | 100263 | 4771464 | 0 | 0 | 4628.96 | 27.81 | 26.21 | 100 | 0 | 0 | 961.1 | 0 | 0 | 962.7 | 0 | 0 | 961.4 | 0 | 0 | 961.6 | 0 | 0
2026-04-30 19:38 | 679.1 |  | 674.8 | 680.4 | 68.4 | 73.5 | 71 | 0 | -42.06 | 42.74 | 0 | 50 | 14282.5 | 100263 | 4771464 | 0 | 0 | 4628.96 | 27.81 | 26.21 | 100 | 0 | 0 | 963.7 | 0 | 0 | 963.3 | 0 | 0 | 964.8 | 0 | 0 | 963.7 | 0 | 0
2026-04-30 19:39 | 676.8 |  | 675.5 | 678 | 67.8 | 69.5 | 69.3 | 0 | -41.3 | 40.93 | 0 | 50 | 14282.5 | 100263 | 4771464 | 0 | 0 | 4628.96 | 27.81 | 26.21 | 100 | 0 | 0 | 961.8 | 0 | 0 | 961.7 | 0 | 0 | 962.5 | 0 | 0 | 962 | 0 | 0
2026-04-30 19:40 | 677.1 |  | 675.9 | 677.1 | 68.9 | 70 | 73.2 | 0 | -43.95 | 43.78 | 0 | 50 | 14282.5 | 100263 | 4771464 | 0 | 0 | 4628.96 | 27.81 | 26.21 | 100 | 0 | 0 | 961.6 | 0 | 0 | 962.2 | 0 | 0 | 963.3 | 0 | 0 | 962.5 | 0 | 0
2026-04-30 19:41 | 676.6 |  | 674.9 | 676.4 | 0 | 0 | 0 | 0 | 0 | 0 | 0 | 50 | 14282.5 | 100263 | 4771464 | 0 | 0 | 4628.96 | 27.81 | 26.21 | 100 | 0 | 0 | 741.5 | 0 | 0 | 739.9 | 0 | 0 | 750.1 | 0 | 0 | 749.2 | 0 | 0
2026-04-30 19:42 | 677.2 |  | 675.3 | 678.3 | 0 | 0 | 0 | 0 | 0 | 0 | 0 | 50 | 14282.5 | 100263 | 4771464 | 0 | 0 | 4628.96 | 27.81 | 26.21 | 100 | 0 | 0 | 685.8 | 0 | 0 | 684.6 | 0 | 0 | 697.7 | 0 | 0 | 695.6 | 0 | 0
2026-04-30 19:43 | 677.1 |  | 676.3 | 678.1 | 0 | 0 | 0 | 0 | 0 | 0 | 0 | 50 | 14282.5 | 100263 | 4771464 | 0 | 0 | 4628.96 | 27.81 | 26.21 | 100 | 0 | 0 | 569.8 | 0 | 0 | 570.9 | 0 | 0 | 580.6 | 0 | 0 | 573.8 | 0 | 0
2026-04-30 19:44 | 678.2 |  | 677.1 | 679 | 0 | 0 | 0 | 0 | 0 | 0 | 0 | 50 | 14282.5 | 100263 | 4771464 | 0 | 0 | 4628.96 | 27.81 | 26.21 | 100 | 0 | 0 | 563 | 0 | 0 | 563.9 | 0 | 0 | 563.9 | 0 | 0 | 564.1 | 0 | 0
2026-04-30 19:45 | 677.1 |  | 675.1 | 678.5 | 0 | 0 | 0 | 0 | 0 | 0 | 0 | 50 | 14282.5 | 100263 | 4771464 | 0 | 0 | 4628.96 | 27.81 | 26.21 | 100 | 0 | 0 | 557.8 | 0 | 0 | 558.6 | 0 | 0 | 558.4 | 0 | 0 | 558.7 | 0 | 0
2026-04-30 19:46 | 678.2 |  | 674.7 | 679.4 | 0 | 0 | 0 | 0 | 0 | 0 | 0 | 50 | 14282.5 | 100263 | 4771464 | 0 | 0 | 4628.96 | 27.81 | 26.21 | 100 | 0 | 0 | 556 | 0 | 0 | 556.9 | 0 | 0 | 556.6 | 0 | 0 | 557 | 0 | 0
2026-04-30 19:47 | 676.9 |  | 675.3 | 677.9 | 0 | 0 | 0 | 0 | 0 | 0 | 0 | 50 | 14282.5 | 100263 | 4771464 | 0 | 0 | 4628.96 | 27.81 | 26.21 | 100 | 0 | 0 | 542.8 | 0 | 0 | 539.1 | 0 | 0 | 550.2 | 0 | 0 | 551 | 0 | 0
2026-04-30 19:48 | 678.8 |  | 674.6 | 680.1 | 0 | 0 | 0 | 0 | 0 | 0 | 0 | 50 | 14282.5 | 100263 | 4771464 | 0 | 0 | 4628.96 | 27.81 | 26.21 | 100 | 0 | 0 | 510.4 | 0 | 0 | 507 | 0 | 0 | 520.4 | 0 | 0 | 521.7 | 0 | 0
2026-04-30 19:49 | 675.6 |  | 675.6 | 677.1 | 0 | 0 | 0 | 0 | 0 | 0 | 0 | 50 | 14282.5 | 100263 | 4771464 | 0 | 0 | 4628.96 | 27.81 | 26.21 | 100 | 0 | 0 | 465.7 | 0 | 0 | 462.6 | 0 | 0 | 476.4 | 0 | 0 | 478 | 0 | 0
2026-04-30 19:50 | 675.5 |  | 675.8 | 677.2 | 0 | 0 | 0 | 0 | 0 | 0 | 0 | 50 | 14282.5 | 100263 | 4771464 | 0 | 0 | 4628.96 | 27.81 | 26.21 | 100 | 0 | 0 | 432.4 | 0 | 0 | 429.2 | 0 | 0 | 442.6 | 0 | 0 | 444.3 | 0 | 0
2026-04-30 19:51 | 677.2 |  | 675.7 | 677 | 0 | 0 | 0 | 0 | 0 | 0 | 0 | 50 | 14282.5 | 100263 | 4771464 | 0 | 0 | 4628.96 | 27.81 | 26.21 | 100 | 0 | 0 | 388.1 | 0 | 0 | 384.7 | 0 | 0 | 397.2 | 0 | 0 | 398.9 | 0 | 0
2026-04-30 19:52 | 678.2 |  | 674.8 | 679.3 | 0 | 0 | 0 | 0 | 0 | 0 | 0 | 50 | 14282.5 | 100263 | 4771464 | 0 | 0 | 4628.96 | 27.81 | 26.21 | 100 | 0 | 0 | 355.6 | 0 | 0 | 353.2 | 0 | 0 | 364 | 0 | 0 | 366 | 0 | 0
2026-04-30 19:53 | 678 |  | 673.9 | 679.1 | 0 | 0 | 0 | 0 | 0 | 0 | 0 | 50 | 14282.5 | 100263 | 4771464 | 0 | 0 | 4628.96 | 27.81 | 26.21 | 100 | 0 | 0 | 313.2 | 0 | 0 | 311.4 | 0 | 0 | 321.6 | 0 | 0 | 323.7 | 0 | 0
2026-04-30 19:54 | 676.6 |  | 675.5 | 677.9 | 0 | 0 | 0 | 0 | 0 | 0 | 0 | 50 | 14282.5 | 100263 | 4771464 | 0 | 0 | 4628.96 | 27.81 | 26.21 | 100 | 0 | 0 | 283.3 | 0 | 0 | 281.7 | 0 | 0 | 291 | 0 | 0 | 293.2 | 0 | 0
2026-04-30 19:55 | 678.5 |  | 675 | 679.6 | 0 | 0 | 0 | 0 | 0 | 0 | 0 | 50 | 14282.5 | 100263 | 4771464 | 0 | 0 | 4628.96 | 27.81 | 26.21 | 100 | 0 | 0 | 246.1 | 0 | 0 | 245.2 | 0 | 0 | 253 | 0 | 0 | 254.5 | 0 | 0
2026-04-30 19:56 | 677.5 |  | 675.6 | 677.7 | 0 | 0 | 0 | 0 | 0 | 0 | 0 | 50 | 14282.5 | 100263 | 4771464 | 0 | 0 | 4628.96 | 27.81 | 26.21 | 100 | 0 | 0 | 220.5 | 0 | 0 | 219.4 | 0 | 0 | 226.1 | 0 | 0 | 228.3 | 0 | 0
2026-04-30 19:57 | 677.8 |  | 675.8 | 678.6 | 0 | 0 | 0 | 0 | 0 | 0 | 0 | 50 | 14282.5 | 100263 | 4771464 | 0 | 0 | 4628.96 | 27.81 | 26.21 | 100 | 0 | 0 | 189.5 | 0 | 0 | 189.4 | 0 | 0 | 194.9 | 0 | 0 | 196.5 | 0 | 0
2026-04-30 19:58 | 676.9 |  | 675.6 | 676.6 | 0 | 0 | 0 | 0 | 0 | 0 | 0 | 50 | 14282.5 | 100263 | 4771464 | 0 | 0 | 4628.96 | 27.81 | 26.21 | 100 | 0 | 0 | 168.7 | 0 | 0 | 169 | 0 | 0 | 173.6 | 0 | 0 | 175.7 | 0 | 0
2026-04-30 19:59 | 676.4 |  | 675.5 | 677.5 | 0 | 0 | 0 | 0 | 0 | 0 | 0 | 50 | 14282.5 | 100263 | 4771464 | 0 | 0 | 4628.96 | 27.81 | 26.21 | 100 | 0 | 0 | 144.4 | 0 | 0 | 145.1 | 0 | 0 | 148.5 | 0 | 0 | 150.4 | 0 | 0
2026-04-30 20:00 | 678.5 |  | 674.7 | 679.3 | 0 | 0 | 0 | 0 | 0 | 0 | 0 | 50 | 14282.5 | 100263 | 4771464 | 0 | 0 | 4628.96 | 27.81 | 26.21 | 100 | 0 | 0 | 128.4 | 0 | 0 | 129.3 | 0 | 0 | 132.2 | 0 | 0 | 134 | 0 | 0
2026-04-30 20:01 | 677.6 |  | 673.7 | 678.7 | 0 | 0 | 0 | 0 | 0 | 0 | 0 | 50 | 14282.5 | 100263 | 4771464 | 0 | 0 | 4628.96 | 27.81 | 26.21 | 100 | 0 | 0 | 110 | 0 | 0 | 111.2 | 0 | 0 | 112.9 | 0 | 0 | 114.4 | 0 | 0
2026-04-30 20:02 | 676.1 |  | 674.9 | 676.3 | 0 | 0 | 0 | 0 | 0 | 0 | 0 | 50 | 14282.5 | 100263 | 4771464 | 0 | 0 | 4628.96 | 27.81 | 26.21 | 100 | 0 | 0 | 97.9 | 0 | 0 | 99.2 | 0 | 0 | 100.8 | 0 | 0 | 102.2 | 0 | 0
2026-04-30 20:03 | 677.5 |  | 675.5 | 677.6 | 0 | 0 | 0 | 0 | 0 | 0 | 0 | 50 | 14282.5 | 100263 | 4771464 | 0 | 0 | 4628.96 | 27.81 | 26.21 | 100 | 0 | 0 | 84.4 | 0 | 0 | 85.8 | 0 | 0 | 86.7 | 0 | 0 | 87.8 | 0 | 0
2026-04-30 20:04 | 677.8 |  | 673.7 | 678.7 | 0 | 0 | 0 | 0 | 0 | 0 | 0 | 50 | 14282.5 | 100263 | 4771464 | 0 | 0 | 4628.96 | 27.81 | 26.21 | 100 | 0 | 0 | 25 | 0 | 0 | 26.7 | 0 | 0 | 26.3 | 0 | 0 | 27.5 | 0 | 0
2026-04-30 20:05 | 677.8 |  | 673.7 | 678.7 | 0 | 0 | 0 | 0 | 0 | 0 | 0 | 50 | 14282.5 | 100263 | 4771464 | 0 | 0 | 4628.96 | 27.81 | 26.21 | 100 | 0 | 0 | 25 | 0 | 0 | 26.7 | 0 | 0 | 26.3 | 0 | 0 | 27.5 | 0 | 0
2026-04-30 20:06 | 677.8 |  | 673.7 | 678.7 | 0 | 0 | 0 | 0 | 0 | 0 | 0 | 50 | 14282.5 | 100263 | 4771464 | 0 | 0 | 4628.96 | 27.81 | 26.21 | 100 | 0 | 0 | 25 | 0 | 0 | 26.7 | 0 | 0 | 26.3 | 0 | 0 | 27.5 | 0 | 0
2026-04-30 20:07 | 0 |  | 0 | 0 | 0 | 0 | 0 | 0 | 0 | 0 | 0 | 0 | 14282.5 | 100263 | 4771464 | 0 | 0 | 4628.96 | 27.81 | 26.21 | 100 | 0 | 0 | 25 | 0 | 0 | 26.7 | 0 | 0 | 26.3 | 0 | 0 | 27.5 | 0 | 0
2026-04-30 20:08 | 0 |  | 0 | 0 | 0 | 0 | 0 | 0 | 0 | 0 | 0 | 0 | 14282.5 | 100263 | 4771464 | 0 | 0 | 4628.96 | 27.81 | 26.21 | 100 | 0 | 0 | 25 | 0 | 0 | 26.7 | 0 | 0 | 26.3 | 0 | 0 | 27.5 | 0 | 0
2026-04-30 20:09 | 0 |  | 0 | 0 | 0 | 0 | 0 | 0 | 0 | 0 | 0 | 0 | 14282.5 | 100263 | 4771464 | 0 | 0 | 4628.96 | 27.81 | 26.21 | 100 | 0 | 0 | 25 | 0 | 0 | 26.7 | 0 | 0 | 26.3 | 0 | 0 | 27.5 | 0 | 0
2026-04-30 20:10 | 0 |  | 0 | 0 | 0 | 0 | 0 | 0 | 0 | 0 | 0 | 0 | 14282.5 | 100263 | 4771464 | 0 | 0 | 4628.96 | 27.81 | 26.21 | 100 | 0 | 0 | 25 | 0 | 0 | 26.7 | 0 | 0 | 26.3 | 0 | 0 | 27.5 | 0 | 0
2026-04-30 20:11 | 0 |  | 0 | 0 | 0 | 0 | 0 | 0 | 0 | 0 | 0 | 0 | 14282.5 | 100263 | 4771464 | 0 | 0 | 4628.96 | 27.81 | 26.21 | 100 | 0 | 0 | 25 | 0 | 0 | 26.7 | 0 | 0 | 26.3 | 0 | 0 | 27.5 | 0 | 0
2026-04-30 20:12 | 0 |  | 0 | 0 | 0 | 0 | 0 | 0 | 0 | 0 | 0 | 0 | 14282.5 | 100263 | 4771464 | 0 | 0 | 4628.96 | 27.81 | 26.21 | 100 | 0 | 0 | 25 | 0 | 0 | 26.7 | 0 | 0 | 26.3 | 0 | 0 | 27.5 | 0 | 0
2026-04-30 20:13 | 0 |  | 0 | 0 | 0 | 0 | 0 | 0 | 0 | 0 | 0 | 0 | 14282.5 | 100263 | 4771464 | 0 | 0 | 4628.96 | 27.81 | 26.21 | 100 | 0 | 0 | 25 | 0 | 0 | 26.7 | 0 | 0 | 26.3 | 0 | 0 | 27.5 | 0 | 0
2026-04-30 20:14 | 0 |  | 0 | 0 | 0 | 0 | 0 | 0 | 0 | 0 | 0 | 0 | 14282.5 | 100263 | 4771464 | 0 | 0 | 4628.96 | 27.81 | 26.21 | 100 | 0 | 0 | 25 | 0 | 0 | 26.7 | 0 | 0 | 26.3 | 0 | 0 | 27.5 | 0 | 0
2026-04-30 20:15 | 0 |  | 0 | 0 | 0 | 0 | 0 | 0 | 0 | 0 | 0 | 0 | 14282.5 | 100263 | 4771464 | 0 | 0 | 4628.96 | 27.81 | 26.21 | 100 | 0 | 0 | 25 | 0 | 0 | 26.7 | 0 | 0 | 26.3 | 0 | 0 | 27.5 | 0 | 0
2026-04-30 20:16 | 0 |  | 0 | 0 | 0 | 0 | 0 | 0 | 0 | 0 | 0 | 0 | 14282.5 | 100263 | 4771464 | 0 | 0 | 4628.96 | 27.81 | 26.21 | 100 | 0 | 0 | 25 | 0 | 0 | 26.7 | 0 | 0 | 26.3 | 0 | 0 | 27.5 | 0 | 0
2026-04-30 20:17 | 0 |  | 0 | 0 | 0 | 0 | 0 | 0 | 0 | 0 | 0 | 0 | 14282.5 | 100263 | 4771464 | 0 | 0 | 4628.96 | 27.81 | 26.21 | 100 | 0 | 0 | 25 | 0 | 0 | 26.7 | 0 | 0 | 26.3 | 0 | 0 | 27.5 | 0 | 0
2026-04-30 20:18 | 0 |  | 0 | 0 | 0 | 0 | 0 | 0 | 0 | 0 | 0 | 0 | 14282.5 | 100263 | 4771464 | 0 | 0 | 4628.96 | 27.81 | 26.21 | 100 | 0 | 0 | 25 | 0 | 0 | 26.7 | 0 | 0 | 26.3 | 0 | 0 | 27.5 | 0 | 0
2026-04-30 20:19 | 0 |  | 0 | 0 | 0 | 0 | 0 | 0 | 0 | 0 | 0 | 0 | 14282.5 | 100263 | 4771464 | 0 | 0 | 4628.96 | 27.81 | 26.21 | 100 | 0 | 0 | 25 | 0 | 0 | 26.7 | 0 | 0 | 26.3 | 0 | 0 | 27.5 | 0 | 0
2026-04-30 20:20 | 0 |  | 0 | 0 | 0 | 0 | 0 | 0 | 0 | 0 | 0 | 0 | 14282.5 | 100263 | 4771464 | 0 | 0 | 4628.96 | 27.81 | 26.21 | 100 | 0 | 0 | 25 | 0 | 0 | 26.7 | 0 | 0 | 26.3 | 0 | 0 | 27.5 | 0 | 0
2026-04-30 20:21 | 0 |  | 0 | 0 | 0 | 0 | 0 | 0 | 0 | 0 | 0 | 0 | 14282.5 | 100263 | 4771464 | 0 | 0 | 4628.96 | 27.81 | 26.21 | 100 | 0 | 0 | 25 | 0 | 0 | 26.7 | 0 | 0 | 26.3 | 0 | 0 | 27.5 | 0 | 0
2026-04-30 20:22 | 0 |  | 0 | 0 | 0 | 0 | 0 | 0 | 0 | 0 | 0 | 0 | 14282.5 | 100263 | 4771464 | 0 | 0 | 4628.96 | 27.81 | 26.21 | 100 | 0 | 0 | 25 | 0 | 0 | 26.7 | 0 | 0 | 26.3 | 0 | 0 | 27.5 | 0 | 0
2026-04-30 20:23 | 0 |  | 0 | 0 | 0 | 0 | 0 | 0 | 0 | 0 | 0 | 0 | 14282.5 | 100263 | 4771464 | 0 | 0 | 4628.96 | 27.81 | 26.21 | 100 | 0 | 0 | 25 | 0 | 0 | 26.7 | 0 | 0 | 26.3 | 0 | 0 | 27.5 | 0 | 0
2026-04-30 20:24 | 0 |  | 0 | 0 | 0 | 0 | 0 | 0 | 0 | 0 | 0 | 0 | 14282.5 | 100263 | 4771464 | 0 | 0 | 4628.96 | 27.81 | 26.21 | 100 | 0 | 0 | 25 | 0 | 0 | 26.7 | 0 | 0 | 26.3 | 0 | 0 | 27.5 | 0 | 0
2026-04-30 20:25 | 0 |  | 0 | 0 | 0 | 0 | 0 | 0 | 0 | 0 | 0 | 0 | 14282.5 | 100263 | 4771464 | 0 | 0 | 4628.96 | 27.81 | 26.21 | 100 | 0 | 0 | 25 | 0 | 0 | 26.7 | 0 | 0 | 26.3 | 0 | 0 | 27.5 | 0 | 0
2026-04-30 20:26 | 0 |  | 0 | 0 | 0 | 0 | 0 | 0 | 0 | 0 | 0 | 0 | 14282.5 | 100263 | 4771464 | 0 | 0 | 4628.96 | 27.81 | 26.21 | 100 | 0 | 0 | 25 | 0 | 0 | 26.7 | 0 | 0 | 26.3 | 0 | 0 | 27.5 | 0 | 0
2026-04-30 20:27 | 0 |  | 0 | 0 | 0 | 0 | 0 | 0 | 0 | 0 | 0 | 0 | 14282.5 | 100263 | 4771464 | 0 | 0 | 4628.96 | 27.81 | 26.21 | 100 | 0 | 0 | 25 | 0 | 0 | 26.7 | 0 | 0 | 26.3 | 0 | 0 | 27.5 | 0 | 0
2026-04-30 20:28 | 0 |  | 0 | 0 | 0 | 0 | 0 | 0 | 0 | 0 | 0 | 0 | 14282.5 | 100263 | 4771464 | 0 | 0 | 4628.96 | 27.81 | 26.21 | 100 | 0 | 0 | 25 | 0 | 0 | 26.7 | 0 | 0 | 26.3 | 0 | 0 | 27.5 | 0 | 0
2026-04-30 20:29 | 0 |  | 0 | 0 | 0 | 0 | 0 | 0 | 0 | 0 | 0 | 0 | 14282.5 | 100263 | 4771464 | 0 | 0 | 4628.96 | 27.81 | 26.21 | 100 | 0 | 0 | 25 | 0 | 0 | 26.7 | 0 | 0 | 26.3 | 0 | 0 | 27.5 | 0 | 0
2026-04-30 20:30 | 0 |  | 0 | 0 | 0 | 0 | 0 | 0 | 0 | 0 | 0 | 0 | 14282.5 | 100263 | 4771464 | 0 | 0 | 4628.96 | 27.81 | 26.21 | 100 | 0 | 0 | 25 | 0 | 0 | 26.7 | 0 | 0 | 26.3 | 0 | 0 | 27.5 | 0 | 0
2026-04-30 20:31 | 0 |  | 0 | 0 | 0 | 0 | 0 | 0 | 0 | 0 | 0 | 0 | 14282.5 | 100263 | 4771464 | 0 | 0 | 4628.96 | 27.81 | 26.21 | 100 | 0 | 0 | 25 | 0 | 0 | 26.7 | 0 | 0 | 26.3 | 0 | 0 | 27.5 | 0 | 0
2026-04-30 20:32 | 0 |  | 0 | 0 | 0 | 0 | 0 | 0 | 0 | 0 | 0 | 0 | 14282.5 | 100263 | 4771464 | 0 | 0 | 4628.96 | 27.81 | 26.21 | 100 | 0 | 0 | 25 | 0 | 0 | 26.7 | 0 | 0 | 26.3 | 0 | 0 | 27.5 | 0 | 0
2026-04-30 20:33 | 0 |  | 0 | 0 | 0 | 0 | 0 | 0 | 0 | 0 | 0 | 0 | 14282.5 | 100263 | 4771464 | 0 | 0 | 4628.96 | 27.81 | 26.21 | 100 | 0 | 0 | 25 | 0 | 0 | 26.7 | 0 | 0 | 26.3 | 0 | 0 | 27.5 | 0 | 0
2026-04-30 20:34 | 0 |  | 0 | 0 | 0 | 0 | 0 | 0 | 0 | 0 | 0 | 0 | 14282.5 | 100263 | 4771464 | 0 | 0 | 4628.96 | 27.81 | 26.21 | 100 | 0 | 0 | 25 | 0 | 0 | 26.7 | 0 | 0 | 26.3 | 0 | 0 | 27.5 | 0 | 0
2026-04-30 20:35 | 0 |  | 0 | 0 | 0 | 0 | 0 | 0 | 0 | 0 | 0 | 0 | 14282.5 | 100263 | 4771464 | 0 | 0 | 4628.96 | 27.81 | 26.21 | 100 | 0 | 0 | 25 | 0 | 0 | 26.7 | 0 | 0 | 26.3 | 0 | 0 | 27.5 | 0 | 0
2026-04-30 20:36 | 0 |  | 0 | 0 | 0 | 0 | 0 | 0 | 0 | 0 | 0 | 0 | 14282.5 | 100263 | 4771464 | 0 | 0 | 4628.96 | 27.81 | 26.21 | 100 | 0 | 0 | 25 | 0 | 0 | 26.7 | 0 | 0 | 26.3 | 0 | 0 | 27.5 | 0 | 0
2026-04-30 20:37 | 0 |  | 0 | 0 | 0 | 0 | 0 | 0 | 0 | 0 | 0 | 0 | 14282.5 | 100263 | 4771464 | 0 | 0 | 4628.96 | 27.81 | 26.21 | 100 | 0 | 0 | 25 | 0 | 0 | 26.7 | 0 | 0 | 26.3 | 0 | 0 | 27.5 | 0 | 0
2026-04-30 20:38 | 0 |  | 0 | 0 | 0 | 0 | 0 | 0 | 0 | 0 | 0 | 0 | 14282.5 | 100263 | 4771464 | 0 | 0 | 4628.96 | 27.81 | 26.21 | 100 | 0 | 0 | 25 | 0 | 0 | 26.7 | 0 | 0 | 26.3 | 0 | 0 | 27.5 | 0 | 0
2026-04-30 20:39 | 0 |  | 0 | 0 | 0 | 0 | 0 | 0 | 0 | 0 | 0 | 0 | 14282.5 | 100263 | 4771464 | 0 | 0 | 4628.96 | 27.81 | 26.21 | 100 | 0 | 0 | 25 | 0 | 0 | 26.7 | 0 | 0 | 26.3 | 0 | 0 | 27.5 | 0 | 0
2026-04-30 20:40 | 0 |  | 0 | 0 | 0 | 0 | 0 | 0 | 0 | 0 | 0 | 0 | 14282.5 | 100263 | 4771464 | 0 | 0 | 4628.96 | 27.81 | 26.21 | 100 | 0 | 0 | 25 | 0 | 0 | 26.7 | 0 | 0 | 26.3 | 0 | 0 | 27.5 | 0 | 0
2026-04-30 20:41 | 0 |  | 0 | 0 | 0 | 0 | 0 | 0 | 0 | 0 | 0 | 0 | 14282.5 | 100263 | 4771464 | 0 | 0 | 4628.96 | 27.81 | 26.21 | 100 | 0 | 0 | 25 | 0 | 0 | 26.7 | 0 | 0 | 26.3 | 0 | 0 | 27.5 | 0 | 0
2026-04-30 20:42 | 0 |  | 0 | 0 | 0 | 0 | 0 | 0 | 0 | 0 | 0 | 0 | 14282.5 | 100263 | 4771464 | 0 | 0 | 4628.96 | 27.81 | 26.21 | 100 | 0 | 0 | 25 | 0 | 0 | 26.7 | 0 | 0 | 26.3 | 0 | 0 | 27.5 | 0 | 0
2026-04-30 20:43 | 0 |  | 0 | 0 | 0 | 0 | 0 | 0 | 0 | 0 | 0 | 0 | 14282.5 | 100263 | 4771464 | 0 | 0 | 4628.96 | 27.81 | 26.21 | 100 | 0 | 0 | 25 | 0 | 0 | 26.7 | 0 | 0 | 26.3 | 0 | 0 | 27.5 | 0 | 0
2026-04-30 20:44 | 0 |  | 0 | 0 | 0 | 0 | 0 | 0 | 0 | 0 | 0 | 0 | 14282.5 | 100263 | 4771464 | 0 | 0 | 4628.96 | 27.81 | 26.21 | 100 | 0 | 0 | 25 | 0 | 0 | 26.7 | 0 | 0 | 26.3 | 0 | 0 | 27.5 | 0 | 0
2026-04-30 20:45 | 0 |  | 0 | 0 | 0 | 0 | 0 | 0 | 0 | 0 | 0 | 0 | 14282.5 | 100263 | 4771464 | 0 | 0 | 4628.96 | 27.81 | 26.21 | 100 | 0 | 0 | 25 | 0 | 0 | 26.7 | 0 | 0 | 26.3 | 0 | 0 | 27.5 | 0 | 0
2026-04-30 20:46 | 0 |  | 0 | 0 | 0 | 0 | 0 | 0 | 0 | 0 | 0 | 0 | 14282.5 | 100263 | 4771464 | 0 | 0 | 4628.96 | 27.81 | 26.21 | 100 | 0 | 0 | 25 | 0 | 0 | 26.7 | 0 | 0 | 26.3 | 0 | 0 | 27.5 | 0 | 0
2026-04-30 20:47 | 0 |  | 0 | 0 | 0 | 0 | 0 | 0 | 0 | 0 | 0 | 0 | 14282.5 | 100263 | 4771464 | 0 | 0 | 4628.96 | 27.81 | 26.21 | 100 | 0 | 0 | 25 | 0 | 0 | 26.7 | 0 | 0 | 26.3 | 0 | 0 | 27.5 | 0 | 0
2026-04-30 20:48 | 0 |  | 0 | 0 | 0 | 0 | 0 | 0 | 0 | 0 | 0 | 0 | 14282.5 | 100263 | 4771464 | 0 | 0 | 4628.96 | 27.81 | 26.21 | 100 | 0 | 0 | 25 | 0 | 0 | 26.7 | 0 | 0 | 26.3 | 0 | 0 | 27.5 | 0 | 0
2026-04-30 20:49 | 0 |  | 0 | 0 | 0 | 0 | 0 | 0 | 0 | 0 | 0 | 0 | 14282.5 | 100263 | 4771464 | 0 | 0 | 4628.96 | 27.81 | 26.21 | 100 | 0 | 0 | 25 | 0 | 0 | 26.7 | 0 | 0 | 26.3 | 0 | 0 | 27.5 | 0 | 0
2026-04-30 20:50 | 0 |  | 0 | 0 | 0 | 0 | 0 | 0 | 0 | 0 | 0 | 0 | 14282.5 | 100263 | 4771464 | 0 | 0 | 4628.96 | 27.81 | 26.21 | 100 | 0 | 0 | 25 | 0 | 0 | 26.7 | 0 | 0 | 26.3 | 0 | 0 | 27.5 | 0 | 0
2026-04-30 20:51 | 0 |  | 0 | 0 | 0 | 0 | 0 | 0 | 0 | 0 | 0 | 0 | 14282.5 | 100263 | 4771464 | 0 | 0 | 4628.96 | 27.81 | 26.21 | 100 | 0 | 0 | 25 | 0 | 0 | 26.7 | 0 | 0 | 26.3 | 0 | 0 | 27.5 | 0 | 0
2026-04-30 20:52 | 0 |  | 0 | 0 | 0 | 0 | 0 | 0 | 0 | 0 | 0 | 0 | 14282.5 | 100263 | 4771464 | 0 | 0 | 4628.96 | 27.81 | 26.21 | 100 | 0 | 0 | 25 | 0 | 0 | 26.7 | 0 | 0 | 26.3 | 0 | 0 | 27.5 | 0 | 0
2026-04-30 20:53 | 0 |  | 0 | 0 | 0 | 0 | 0 | 0 | 0 | 0 | 0 | 0 | 14282.5 | 100263 | 4771464 | 0 | 0 | 4628.96 | 27.81 | 26.21 | 100 | 0 | 0 | 25 | 0 | 0 | 26.7 | 0 | 0 | 26.3 | 0 | 0 | 27.5 | 0 | 0
2026-04-30 20:54 | 0 |  | 0 | 0 | 0 | 0 | 0 | 0 | 0 | 0 | 0 | 0 | 14282.5 | 100263 | 4771464 | 0 | 0 | 4628.96 | 27.81 | 26.21 | 100 | 0 | 0 | 25 | 0 | 0 | 26.7 | 0 | 0 | 26.3 | 0 | 0 | 27.5 | 0 | 0
2026-04-30 20:55 | 0 |  | 0 | 0 | 0 | 0 | 0 | 0 | 0 | 0 | 0 | 0 | 14282.5 | 100263 | 4771464 | 0 | 0 | 4628.96 | 27.81 | 26.21 | 100 | 0 | 0 | 25 | 0 | 0 | 26.7 | 0 | 0 | 26.3 | 0 | 0 | 27.5 | 0 | 0
2026-04-30 20:56 | 0 |  | 0 | 0 | 0 | 0 | 0 | 0 | 0 | 0 | 0 | 0 | 14282.5 | 100263 | 4771464 | 0 | 0 | 4628.96 | 27.81 | 26.21 | 100 | 0 | 0 | 25 | 0 | 0 | 26.7 | 0 | 0 | 26.3 | 0 | 0 | 27.5 | 0 | 0
2026-04-30 20:57 | 0 |  | 0 | 0 | 0 | 0 | 0 | 0 | 0 | 0 | 0 | 0 | 14282.5 | 100263 | 4771464 | 0 | 0 | 4628.96 | 27.81 | 26.21 | 100 | 0 | 0 | 25 | 0 | 0 | 26.7 | 0 | 0 | 26.3 | 0 | 0 | 27.5 | 0 | 0
2026-04-30 20:58 | 0 |  | 0 | 0 | 0 | 0 | 0 | 0 | 0 | 0 | 0 | 0 | 14282.5 | 100263 | 4771464 | 0 | 0 | 4628.96 | 27.81 | 26.21 | 100 | 0 | 0 | 25 | 0 | 0 | 26.7 | 0 | 0 | 26.3 | 0 | 0 | 27.5 | 0 | 0
2026-04-30 20:59 | 0 |  | 0 | 0 | 0 | 0 | 0 | 0 | 0 | 0 | 0 | 0 | 14282.5 | 100263 | 4771464 | 0 | 0 | 4628.96 | 27.81 | 26.21 | 100 | 0 | 0 | 25 | 0 | 0 | 26.7 | 0 | 0 | 26.3 | 0 | 0 | 27.5 | 0 | 0
2026-04-30 21:00 | 0 |  | 0 | 0 | 0 | 0 | 0 | 0 | 0 | 0 | 0 | 0 | 14282.5 | 100263 | 4771464 | 0 | 0 | 4628.96 | 27.81 | 26.21 | 100 | 0 | 0 | 25 | 0 | 0 | 26.7 | 0 | 0 | 26.3 | 0 | 0 | 27.5 | 0 | 0
2026-04-30 21:01 | 0 |  | 0 | 0 | 0 | 0 | 0 | 0 | 0 | 0 | 0 | 0 | 14282.5 | 100263 | 4771464 | 0 | 0 | 4628.96 | 27.81 | 26.21 | 100 | 0 | 0 | 25 | 0 | 0 | 26.7 | 0 | 0 | 26.3 | 0 | 0 | 27.5 | 0 | 0
2026-04-30 21:02 | 0 |  | 0 | 0 | 0 | 0 | 0 | 0 | 0 | 0 | 0 | 0 | 14282.5 | 100263 | 4771464 | 0 | 0 | 4628.96 | 27.81 | 26.21 | 100 | 0 | 0 | 25 | 0 | 0 | 26.7 | 0 | 0 | 26.3 | 0 | 0 | 27.5 | 0 | 0
2026-04-30 21:03 | 0 |  | 0 | 0 | 0 | 0 | 0 | 0 | 0 | 0 | 0 | 0 | 14282.5 | 100263 | 4771464 | 0 | 0 | 4628.96 | 27.81 | 26.21 | 100 | 0 | 0 | 25 | 0 | 0 | 26.7 | 0 | 0 | 26.3 | 0 | 0 | 27.5 | 0 | 0
2026-04-30 21:04 | 0 |  | 0 | 0 | 0 | 0 | 0 | 0 | 0 | 0 | 0 | 0 | 14282.5 | 100263 | 4771464 | 0 | 0 | 4628.96 | 27.81 | 26.21 | 100 | 0 | 0 | 25 | 0 | 0 | 26.7 | 0 | 0 | 26.3 | 0 | 0 | 27.5 | 0 | 0
2026-04-30 21:05 | 0 |  | 0 | 0 | 0 | 0 | 0 | 0 | 0 | 0 | 0 | 0 | 14282.5 | 100263 | 4771464 | 0 | 0 | 4628.96 | 27.81 | 26.21 | 100 | 0 | 0 | 25 | 0 | 0 | 26.7 | 0 | 0 | 26.3 | 0 | 0 | 27.5 | 0 | 0
2026-04-30 21:06 | 0 |  | 0 | 0 | 0 | 0 | 0 | 0 | 0 | 0 | 0 | 0 | 14282.5 | 100263 | 4771464 | 0 | 0 | 4628.96 | 27.81 | 26.21 | 100 | 0 | 0 | 25 | 0 | 0 | 26.7 | 0 | 0 | 26.3 | 0 | 0 | 27.5 | 0 | 0
2026-04-30 21:07 | 0 |  | 0 | 0 | 0 | 0 | 0 | 0 | 0 | 0 | 0 | 0 | 14282.5 | 100263 | 4771464 | 0 | 0 | 4628.96 | 27.81 | 26.21 | 100 | 0 | 0 | 25 | 0 | 0 | 26.7 | 0 | 0 | 26.3 | 0 | 0 | 27.5 | 0 | 0
2026-04-30 21:08 | 0 |  | 0 | 0 | 0 | 0 | 0 | 0 | 0 | 0 | 0 | 0 | 14282.5 | 100263 | 4771464 | 0 | 0 | 4628.96 | 27.81 | 26.21 | 100 | 0 | 0 | 25 | 0 | 0 | 26.7 | 0 | 0 | 26.3 | 0 | 0 | 27.5 | 0 | 0
2026-04-30 21:09 | 0 |  | 0 | 0 | 0 | 0 | 0 | 0 | 0 | 0 | 0 | 0 | 14282.5 | 100263 | 4771464 | 0 | 0 | 4628.96 | 27.81 | 26.21 | 100 | 0 | 0 | 25 | 0 | 0 | 26.7 | 0 | 0 | 26.3 | 0 | 0 | 27.5 | 0 | 0
2026-04-30 21:10 | 0 |  | 0 | 0 | 0 | 0 | 0 | 0 | 0 | 0 | 0 | 0 | 14282.5 | 100263 | 4771464 | 0 | 0 | 4628.96 | 27.81 | 26.21 | 100 | 0 | 0 | 25 | 0 | 0 | 26.7 | 0 | 0 | 26.3 | 0 | 0 | 27.5 | 0 | 0
2026-04-30 21:11 | 0 |  | 0 | 0 | 0 | 0 | 0 | 0 | 0 | 0 | 0 | 0 | 14282.5 | 100263 | 4771464 | 0 | 0 | 4628.96 | 27.81 | 26.21 | 100 | 0 | 0 | 25 | 0 | 0 | 26.7 | 0 | 0 | 26.3 | 0 | 0 | 27.5 | 0 | 0
2026-04-30 21:12 | 0 |  | 0 | 0 | 0 | 0 | 0 | 0 | 0 | 0 | 0 | 0 | 14282.5 | 100263 | 4771464 | 0 | 0 | 4628.96 | 27.81 | 26.21 | 100 | 0 | 0 | 25 | 0 | 0 | 26.7 | 0 | 0 | 26.3 | 0 | 0 | 27.5 | 0 | 0
2026-04-30 21:13 | 0 |  | 0 | 0 | 0 | 0 | 0 | 0 | 0 | 0 | 0 | 0 | 14282.5 | 100263 | 4771464 | 0 | 0 | 4628.96 | 27.81 | 26.21 | 100 | 0 | 0 | 25 | 0 | 0 | 26.7 | 0 | 0 | 26.3 | 0 | 0 | 27.5 | 0 | 0
2026-04-30 21:14 | 0 |  | 0 | 0 | 0 | 0 | 0 | 0 | 0 | 0 | 0 | 0 | 14282.5 | 100263 | 4771464 | 0 | 0 | 4628.96 | 27.81 | 26.21 | 100 | 0 | 0 | 25 | 0 | 0 | 26.7 | 0 | 0 | 26.3 | 0 | 0 | 27.5 | 0 | 0
2026-04-30 21:15 | 0 |  | 0 | 0 | 0 | 0 | 0 | 0 | 0 | 0 | 0 | 0 | 14282.5 | 100263 | 4771464 | 0 | 0 | 4628.96 | 27.81 | 26.21 | 100 | 0 | 0 | 25 | 0 | 0 | 26.7 | 0 | 0 | 26.3 | 0 | 0 | 27.5 | 0 | 0
2026-04-30 21:16 | 0 |  | 0 | 0 | 0 | 0 | 0 | 0 | 0 | 0 | 0 | 0 | 14282.5 | 100263 | 4771464 | 0 | 0 | 4628.96 | 27.81 | 26.21 | 100 | 0 | 0 | 25 | 0 | 0 | 26.7 | 0 | 0 | 26.3 | 0 | 0 | 27.5 | 0 | 0
2026-04-30 21:17 | 0 |  | 0 | 0 | 0 | 0 | 0 | 0 | 0 | 0 | 0 | 0 | 14282.5 | 100263 | 4771464 | 0 | 0 | 4628.96 | 27.81 | 26.21 | 100 | 0 | 0 | 25 | 0 | 0 | 26.7 | 0 | 0 | 26.3 | 0 | 0 | 27.5 | 0 | 0
2026-04-30 21:18 | 0 |  | 0 | 0 | 0 | 0 | 0 | 0 | 0 | 0 | 0 | 0 | 14282.5 | 100263 | 4771464 | 0 | 0 | 4628.96 | 27.81 | 26.21 | 100 | 0 | 0 | 25 | 0 | 0 | 26.7 | 0 | 0 | 26.3 | 0 | 0 | 27.5 | 0 | 0
2026-04-30 21:19 | 0 |  | 0 | 0 | 0 | 0 | 0 | 0 | 0 | 0 | 0 | 0 | 14282.5 | 100263 | 4771464 | 0 | 0 | 4628.96 | 27.81 | 26.21 | 100 | 0 | 0 | 25 | 0 | 0 | 26.7 | 0 | 0 | 26.3 | 0 | 0 | 27.5 | 0 | 0
2026-04-30 21:20 | 0 |  | 0 | 0 | 0 | 0 | 0 | 0 | 0 | 0 | 0 | 0 | 14282.5 | 100263 | 4771464 | 0 | 0 | 4628.96 | 27.81 | 26.21 | 100 | 0 | 0 | 25 | 0 | 0 | 26.7 | 0 | 0 | 26.3 | 0 | 0 | 27.5 | 0 | 0
2026-04-30 21:21 | 0 |  | 0 | 0 | 0 | 0 | 0 | 0 | 0 | 0 | 0 | 0 | 14282.5 | 100263 | 4771464 | 0 | 0 | 4628.96 | 27.81 | 26.21 | 100 | 0 | 0 | 25 | 0 | 0 | 26.7 | 0 | 0 | 26.3 | 0 | 0 | 27.5 | 0 | 0
2026-04-30 21:22 | 0 |  | 0 | 0 | 0 | 0 | 0 | 0 | 0 | 0 | 0 | 0 | 14282.5 | 100263 | 4771464 | 0 | 0 | 4628.96 | 27.81 | 26.21 | 100 | 0 | 0 | 25 | 0 | 0 | 26.7 | 0 | 0 | 26.3 | 0 | 0 | 27.5 | 0 | 0
2026-04-30 21:23 | 0 |  | 0 | 0 | 0 | 0 | 0 | 0 | 0 | 0 | 0 | 0 | 14282.5 | 100263 | 4771464 | 0 | 0 | 4628.96 | 27.81 | 26.21 | 100 | 0 | 0 | 25 | 0 | 0 | 26.7 | 0 | 0 | 26.3 | 0 | 0 | 27.5 | 0 | 0
2026-04-30 21:24 | 0 |  | 0 | 0 | 0 | 0 | 0 | 0 | 0 | 0 | 0 | 0 | 14282.5 | 100263 | 4771464 | 0 | 0 | 4628.96 | 27.81 | 26.21 | 100 | 0 | 0 | 25 | 0 | 0 | 26.7 | 0 | 0 | 26.3 | 0 | 0 | 27.5 | 0 | 0
2026-04-30 21:25 | 0 |  | 0 | 0 | 0 | 0 | 0 | 0 | 0 | 0 | 0 | 0 | 14282.5 | 100263 | 4771464 | 0 | 0 | 4628.96 | 27.81 | 26.21 | 100 | 0 | 0 | 25 | 0 | 0 | 26.7 | 0 | 0 | 26.3 | 0 | 0 | 27.5 | 0 | 0
2026-04-30 21:26 | 0 |  | 0 | 0 | 0 | 0 | 0 | 0 | 0 | 0 | 0 | 0 | 14282.5 | 100263 | 4771464 | 0 | 0 | 4628.96 | 27.81 | 26.21 | 100 | 0 | 0 | 25 | 0 | 0 | 26.7 | 0 | 0 | 26.3 | 0 | 0 | 27.5 | 0 | 0
2026-04-30 21:27 | 0 |  | 0 | 0 | 0 | 0 | 0 | 0 | 0 | 0 | 0 | 0 | 14282.5 | 100263 | 4771464 | 0 | 0 | 4628.96 | 27.81 | 26.21 | 100 | 0 | 0 | 25 | 0 | 0 | 26.7 | 0 | 0 | 26.3 | 0 | 0 | 27.5 | 0 | 0
2026-04-30 21:28 | 0 |  | 0 | 0 | 0 | 0 | 0 | 0 | 0 | 0 | 0 | 0 | 14282.5 | 100263 | 4771464 | 0 | 0 | 4628.96 | 27.81 | 26.21 | 100 | 0 | 0 | 25 | 0 | 0 | 26.7 | 0 | 0 | 26.3 | 0 | 0 | 27.5 | 0 | 0
2026-04-30 21:29 | 0 |  | 0 | 0 | 0 | 0 | 0 | 0 | 0 | 0 | 0 | 0 | 14282.5 | 100263 | 4771464 | 0 | 0 | 4628.96 | 27.81 | 26.21 | 100 | 0 | 0 | 25 | 0 | 0 | 26.7 | 0 | 0 | 26.3 | 0 | 0 | 27.5 | 0 | 0
2026-04-30 21:30 | 0 |  | 0 | 0 | 0 | 0 | 0 | 0 | 0 | 0 | 0 | 0 | 14282.5 | 100263 | 4771464 | 0 | 0 | 4628.96 | 27.81 | 26.21 | 100 | 0 | 0 | 25 | 0 | 0 | 26.7 | 0 | 0 | 26.3 | 0 | 0 | 27.5 | 0 | 0
2026-04-30 21:31 | 0 |  | 0 | 0 | 0 | 0 | 0 | 0 | 0 | 0 | 0 | 0 | 14282.5 | 100263 | 4771464 | 0 | 0 | 4628.96 | 27.81 | 26.21 | 100 | 0 | 0 | 25 | 0 | 0 | 26.7 | 0 | 0 | 26.3 | 0 | 0 | 27.5 | 0 | 0
2026-04-30 21:32 | 0 |  | 0 | 0 | 0 | 0 | 0 | 0 | 0 | 0 | 0 | 0 | 14282.5 | 100263 | 4771464 | 0 | 0 | 4628.96 | 27.81 | 26.21 | 100 | 0 | 0 | 25 | 0 | 0 | 26.7 | 0 | 0 | 26.3 | 0 | 0 | 27.5 | 0 | 0
2026-04-30 21:33 | 0 |  | 0 | 0 | 0 | 0 | 0 | 0 | 0 | 0 | 0 | 0 | 14282.5 | 100263 | 4771464 | 0 | 0 | 4628.96 | 27.81 | 26.21 | 100 | 0 | 0 | 25 | 0 | 0 | 26.7 | 0 | 0 | 26.3 | 0 | 0 | 27.5 | 0 | 0
2026-04-30 21:34 | 0 |  | 0 | 0 | 0 | 0 | 0 | 0 | 0 | 0 | 0 | 0 | 14282.5 | 100263 | 4771464 | 0 | 0 | 4628.96 | 27.81 | 26.21 | 100 | 0 | 0 | 25 | 0 | 0 | 26.7 | 0 | 0 | 26.3 | 0 | 0 | 27.5 | 0 | 0
2026-04-30 21:35 | 0 |  | 0 | 0 | 0 | 0 | 0 | 0 | 0 | 0 | 0 | 0 | 14282.5 | 100263 | 4771464 | 0 | 0 | 4628.96 | 27.81 | 26.21 | 100 | 0 | 0 | 25 | 0 | 0 | 26.7 | 0 | 0 | 26.3 | 0 | 0 | 27.5 | 0 | 0
2026-04-30 21:36 | 0 |  | 0 | 0 | 0 | 0 | 0 | 0 | 0 | 0 | 0 | 0 | 14282.5 | 100263 | 4771464 | 0 | 0 | 4628.96 | 27.81 | 26.21 | 100 | 0 | 0 | 25 | 0 | 0 | 26.7 | 0 | 0 | 26.3 | 0 | 0 | 27.5 | 0 | 0
2026-04-30 21:37 | 0 |  | 0 | 0 | 0 | 0 | 0 | 0 | 0 | 0 | 0 | 0 | 14282.5 | 100263 | 4771464 | 0 | 0 | 4628.96 | 27.81 | 26.21 | 100 | 0 | 0 | 25 | 0 | 0 | 26.7 | 0 | 0 | 26.3 | 0 | 0 | 27.5 | 0 | 0
2026-04-30 21:38 | 0 |  | 0 | 0 | 0 | 0 | 0 | 0 | 0 | 0 | 0 | 0 | 14282.5 | 100263 | 4771464 | 0 | 0 | 4628.96 | 27.81 | 26.21 | 100 | 0 | 0 | 25 | 0 | 0 | 26.7 | 0 | 0 | 26.3 | 0 | 0 | 27.5 | 0 | 0
2026-04-30 21:39 | 0 |  | 0 | 0 | 0 | 0 | 0 | 0 | 0 | 0 | 0 | 0 | 14282.5 | 100263 | 4771464 | 0 | 0 | 4628.96 | 27.81 | 26.21 | 100 | 0 | 0 | 25 | 0 | 0 | 26.7 | 0 | 0 | 26.3 | 0 | 0 | 27.5 | 0 | 0
2026-04-30 21:40 | 0 |  | 0 | 0 | 0 | 0 | 0 | 0 | 0 | 0 | 0 | 0 | 14282.5 | 100263 | 4771464 | 0 | 0 | 4628.96 | 27.81 | 26.21 | 100 | 0 | 0 | 25 | 0 | 0 | 26.7 | 0 | 0 | 26.3 | 0 | 0 | 27.5 | 0 | 0
2026-04-30 21:41 | 0 |  | 0 | 0 | 0 | 0 | 0 | 0 | 0 | 0 | 0 | 0 | 14282.5 | 100263 | 4771464 | 0 | 0 | 4628.96 | 27.81 | 26.21 | 100 | 0 | 0 | 25 | 0 | 0 | 26.7 | 0 | 0 | 26.3 | 0 | 0 | 27.5 | 0 | 0
2026-04-30 21:42 | 0 |  | 0 | 0 | 0 | 0 | 0 | 0 | 0 | 0 | 0 | 0 | 14282.5 | 100263 | 4771464 | 0 | 0 | 4628.96 | 27.81 | 26.21 | 100 | 0 | 0 | 25 | 0 | 0 | 26.7 | 0 | 0 | 26.3 | 0 | 0 | 27.5 | 0 | 0
2026-04-30 21:43 | 0 |  | 0 | 0 | 0 | 0 | 0 | 0 | 0 | 0 | 0 | 0 | 14282.5 | 100263 | 4771464 | 0 | 0 | 4628.96 | 27.81 | 26.21 | 100 | 0 | 0 | 25 | 0 | 0 | 26.7 | 0 | 0 | 26.3 | 0 | 0 | 27.5 | 0 | 0
2026-04-30 21:44 | 0 |  | 0 | 0 | 0 | 0 | 0 | 0 | 0 | 0 | 0 | 0 | 14282.5 | 100263 | 4771464 | 0 | 0 | 4628.96 | 27.81 | 26.21 | 100 | 0 | 0 | 25 | 0 | 0 | 26.7 | 0 | 0 | 26.3 | 0 | 0 | 27.5 | 0 | 0
2026-04-30 21:45 | 0 |  | 0 | 0 | 0 | 0 | 0 | 0 | 0 | 0 | 0 | 0 | 14282.5 | 100263 | 4771464 | 0 | 0 | 4628.96 | 27.81 | 26.21 | 100 | 0 | 0 | 25 | 0 | 0 | 26.7 | 0 | 0 | 26.3 | 0 | 0 | 27.5 | 0 | 0
2026-04-30 21:46 | 0 |  | 0 | 0 | 0 | 0 | 0 | 0 | 0 | 0 | 0 | 0 | 14282.5 | 100263 | 4771464 | 0 | 0 | 4628.96 | 27.81 | 26.21 | 100 | 0 | 0 | 25 | 0 | 0 | 26.7 | 0 | 0 | 26.3 | 0 | 0 | 27.5 | 0 | 0
2026-04-30 21:47 | 0 |  | 0 | 0 | 0 | 0 | 0 | 0 | 0 | 0 | 0 | 0 | 14282.5 | 100263 | 4771464 | 0 | 0 | 4628.96 | 27.81 | 26.21 | 100 | 0 | 0 | 25 | 0 | 0 | 26.7 | 0 | 0 | 26.3 | 0 | 0 | 27.5 | 0 | 0
2026-04-30 21:48 | 0 |  | 0 | 0 | 0 | 0 | 0 | 0 | 0 | 0 | 0 | 0 | 14282.5 | 100263 | 4771464 | 0 | 0 | 4628.96 | 27.81 | 26.21 | 100 | 0 | 0 | 25 | 0 | 0 | 26.7 | 0 | 0 | 26.3 | 0 | 0 | 27.5 | 0 | 0
2026-04-30 21:49 | 0 |  | 0 | 0 | 0 | 0 | 0 | 0 | 0 | 0 | 0 | 0 | 14282.5 | 100263 | 4771464 | 0 | 0 | 4628.96 | 27.81 | 26.21 | 100 | 0 | 0 | 25 | 0 | 0 | 26.7 | 0 | 0 | 26.3 | 0 | 0 | 27.5 | 0 | 0
2026-04-30 21:50 | 0 |  | 0 | 0 | 0 | 0 | 0 | 0 | 0 | 0 | 0 | 0 | 14282.5 | 100263 | 4771464 | 0 | 0 | 4628.96 | 27.81 | 26.21 | 100 | 0 | 0 | 25 | 0 | 0 | 26.7 | 0 | 0 | 26.3 | 0 | 0 | 27.5 | 0 | 0
2026-04-30 21:51 | 0 |  | 0 | 0 | 0 | 0 | 0 | 0 | 0 | 0 | 0 | 0 | 14282.5 | 100263 | 4771464 | 0 | 0 | 4628.96 | 27.81 | 26.21 | 100 | 0 | 0 | 25 | 0 | 0 | 26.7 | 0 | 0 | 26.3 | 0 | 0 | 27.5 | 0 | 0
2026-04-30 21:52 | 0 |  | 0 | 0 | 0 | 0 | 0 | 0 | 0 | 0 | 0 | 0 | 14282.5 | 100263 | 4771464 | 0 | 0 | 4628.96 | 27.81 | 26.21 | 100 | 0 | 0 | 25 | 0 | 0 | 26.7 | 0 | 0 | 26.3 | 0 | 0 | 27.5 | 0 | 0
2026-04-30 21:53 | 0 |  | 0 | 0 | 0 | 0 | 0 | 0 | 0 | 0 | 0 | 0 | 14282.5 | 100263 | 4771464 | 0 | 0 | 4628.96 | 27.81 | 26.21 | 100 | 0 | 0 | 25 | 0 | 0 | 26.7 | 0 | 0 | 26.3 | 0 | 0 | 27.5 | 0 | 0
2026-04-30 21:54 | 0 |  | 0 | 0 | 0 | 0 | 0 | 0 | 0 | 0 | 0 | 0 | 14282.5 | 100263 | 4771464 | 0 | 0 | 4628.96 | 27.81 | 26.21 | 100 | 0 | 0 | 25 | 0 | 0 | 26.7 | 0 | 0 | 26.3 | 0 | 0 | 27.5 | 0 | 0
2026-04-30 21:55 | 0 |  | 0 | 0 | 0 | 0 | 0 | 0 | 0 | 0 | 0 | 0 | 14282.5 | 100263 | 4771464 | 0 | 0 | 4628.96 | 27.81 | 26.21 | 100 | 0 | 0 | 25 | 0 | 0 | 26.7 | 0 | 0 | 26.3 | 0 | 0 | 27.5 | 0 | 0
2026-04-30 21:56 | 0 |  | 0 | 0 | 0 | 0 | 0 | 0 | 0 | 0 | 0 | 0 | 14282.5 | 100263 | 4771464 | 0 | 0 | 4628.96 | 27.81 | 26.21 | 100 | 0 | 0 | 25 | 0 | 0 | 26.7 | 0 | 0 | 26.3 | 0 | 0 | 27.5 | 0 | 0
2026-04-30 21:57 | 0 |  | 0 | 0 | 0 | 0 | 0 | 0 | 0 | 0 | 0 | 0 | 14282.5 | 100263 | 4771464 | 0 | 0 | 4628.96 | 27.81 | 26.21 | 100 | 0 | 0 | 25 | 0 | 0 | 26.7 | 0 | 0 | 26.3 | 0 | 0 | 27.5 | 0 | 0
2026-04-30 21:58 | 0 |  | 0 | 0 | 0 | 0 | 0 | 0 | 0 | 0 | 0 | 0 | 14282.5 | 100263 | 4771464 | 0 | 0 | 4628.96 | 27.81 | 26.21 | 100 | 0 | 0 | 25 | 0 | 0 | 26.7 | 0 | 0 | 26.3 | 0 | 0 | 27.5 | 0 | 0
2026-04-30 21:59 | 0 |  | 0 | 0 | 0 | 0 | 0 | 0 | 0 | 0 | 0 | 0 | 14282.5 | 100263 | 4771464 | 0 | 0 | 4628.96 | 27.81 | 26.21 | 100 | 0 | 0 | 25 | 0 | 0 | 26.7 | 0 | 0 | 26.3 | 0 | 0 | 27.5 | 0 | 0
2026-04-30 22:00 | 0 |  | 0 | 0 | 0 | 0 | 0 | 0 | 0 | 0 | 0 | 0 | 14282.5 | 100263 | 4771464 | 0 | 0 | 4628.96 | 27.81 | 26.21 | 100 | 0 | 0 | 25 | 0 | 0 | 26.7 | 0 | 0 | 26.3 | 0 | 0 | 27.5 | 0 | 0
2026-04-30 22:01 | 0 |  | 0 | 0 | 0 | 0 | 0 | 0 | 0 | 0 | 0 | 0 | 14282.5 | 100263 | 4771464 | 0 | 0 | 4628.96 | 27.81 | 26.21 | 100 | 0 | 0 | 25 | 0 | 0 | 26.7 | 0 | 0 | 26.3 | 0 | 0 | 27.5 | 0 | 0
2026-04-30 22:02 | 0 |  | 0 | 0 | 0 | 0 | 0 | 0 | 0 | 0 | 0 | 0 | 14282.5 | 100263 | 4771464 | 0 | 0 | 4628.96 | 27.81 | 26.21 | 100 | 0 | 0 | 25 | 0 | 0 | 26.7 | 0 | 0 | 26.3 | 0 | 0 | 27.5 | 0 | 0
2026-04-30 22:03 | 0 |  | 0 | 0 | 0 | 0 | 0 | 0 | 0 | 0 | 0 | 0 | 14282.5 | 100263 | 4771464 | 0 | 0 | 4628.96 | 27.81 | 26.21 | 100 | 0 | 0 | 25 | 0 | 0 | 26.7 | 0 | 0 | 26.3 | 0 | 0 | 27.5 | 0 | 0
2026-04-30 22:04 | 0 |  | 0 | 0 | 0 | 0 | 0 | 0 | 0 | 0 | 0 | 0 | 14282.5 | 100263 | 4771464 | 0 | 0 | 4628.96 | 27.81 | 26.21 | 100 | 0 | 0 | 25 | 0 | 0 | 26.7 | 0 | 0 | 26.3 | 0 | 0 | 27.5 | 0 | 0
2026-04-30 22:05 | 0 |  | 0 | 0 | 0 | 0 | 0 | 0 | 0 | 0 | 0 | 0 | 14282.5 | 100263 | 4771464 | 0 | 0 | 4628.96 | 27.81 | 26.21 | 100 | 0 | 0 | 25 | 0 | 0 | 26.7 | 0 | 0 | 26.3 | 0 | 0 | 27.5 | 0 | 0
2026-04-30 22:06 | 0 |  | 0 | 0 | 0 | 0 | 0 | 0 | 0 | 0 | 0 | 0 | 14282.5 | 100263 | 4771464 | 0 | 0 | 4628.96 | 27.81 | 26.21 | 100 | 0 | 0 | 25 | 0 | 0 | 26.7 | 0 | 0 | 26.3 | 0 | 0 | 27.5 | 0 | 0
2026-04-30 22:07 | 0 |  | 0 | 0 | 0 | 0 | 0 | 0 | 0 | 0 | 0 | 0 | 14282.5 | 100263 | 4771464 | 0 | 0 | 4628.96 | 27.81 | 26.21 | 100 | 0 | 0 | 25 | 0 | 0 | 26.7 | 0 | 0 | 26.3 | 0 | 0 | 27.5 | 0 | 0
2026-04-30 22:08 | 0 |  | 0 | 0 | 0 | 0 | 0 | 0 | 0 | 0 | 0 | 0 | 14282.5 | 100263 | 4771464 | 0 | 0 | 4628.96 | 27.81 | 26.21 | 100 | 0 | 0 | 25 | 0 | 0 | 26.7 | 0 | 0 | 26.3 | 0 | 0 | 27.5 | 0 | 0
2026-04-30 22:09 | 0 |  | 0 | 0 | 0 | 0 | 0 | 0 | 0 | 0 | 0 | 0 | 14282.5 | 100263 | 4771464 | 0 | 0 | 4628.96 | 27.81 | 26.21 | 100 | 0 | 0 | 25 | 0 | 0 | 26.7 | 0 | 0 | 26.3 | 0 | 0 | 27.5 | 0 | 0
2026-04-30 22:10 | 0 |  | 0 | 0 | 0 | 0 | 0 | 0 | 0 | 0 | 0 | 0 | 14282.5 | 100263 | 4771464 | 0 | 0 | 4628.96 | 27.81 | 26.21 | 100 | 0 | 0 | 25 | 0 | 0 | 26.7 | 0 | 0 | 26.3 | 0 | 0 | 27.5 | 0 | 0
2026-04-30 22:11 | 0 |  | 0 | 0 | 0 | 0 | 0 | 0 | 0 | 0 | 0 | 0 | 14282.5 | 100263 | 4771464 | 0 | 0 | 4628.96 | 27.81 | 26.21 | 100 | 0 | 0 | 25 | 0 | 0 | 26.7 | 0 | 0 | 26.3 | 0 | 0 | 27.5 | 0 | 0
2026-04-30 22:12 | 0 |  | 0 | 0 | 0 | 0 | 0 | 0 | 0 | 0 | 0 | 0 | 14282.5 | 100263 | 4771464 | 0 | 0 | 4628.96 | 27.81 | 26.21 | 100 | 0 | 0 | 25 | 0 | 0 | 26.7 | 0 | 0 | 26.3 | 0 | 0 | 27.5 | 0 | 0
2026-04-30 22:13 | 0 |  | 0 | 0 | 0 | 0 | 0 | 0 | 0 | 0 | 0 | 0 | 14282.5 | 100263 | 4771464 | 0 | 0 | 4628.96 | 27.81 | 26.21 | 100 | 0 | 0 | 25 | 0 | 0 | 26.7 | 0 | 0 | 26.3 | 0 | 0 | 27.5 | 0 | 0
2026-04-30 22:14 | 0 |  | 0 | 0 | 0 | 0 | 0 | 0 | 0 | 0 | 0 | 0 | 14282.5 | 100263 | 4771464 | 0 | 0 | 4628.96 | 27.81 | 26.21 | 100 | 0 | 0 | 25 | 0 | 0 | 26.7 | 0 | 0 | 26.3 | 0 | 0 | 27.5 | 0 | 0
2026-04-30 22:15 | 0 |  | 0 | 0 | 0 | 0 | 0 | 0 | 0 | 0 | 0 | 0 | 14282.5 | 100263 | 4771464 | 0 | 0 | 4628.96 | 27.81 | 26.21 | 100 | 0 | 0 | 25 | 0 | 0 | 26.7 | 0 | 0 | 26.3 | 0 | 0 | 27.5 | 0 | 0
2026-04-30 22:16 | 0 |  | 0 | 0 | 0 | 0 | 0 | 0 | 0 | 0 | 0 | 0 | 14282.5 | 100263 | 4771464 | 0 | 0 | 4628.96 | 27.81 | 26.21 | 100 | 0 | 0 | 25 | 0 | 0 | 26.7 | 0 | 0 | 26.3 | 0 | 0 | 27.5 | 0 | 0
2026-04-30 22:17 | 0 |  | 0 | 0 | 0 | 0 | 0 | 0 | 0 | 0 | 0 | 0 | 14282.5 | 100263 | 4771464 | 0 | 0 | 4628.96 | 27.81 | 26.21 | 100 | 0 | 0 | 25 | 0 | 0 | 26.7 | 0 | 0 | 26.3 | 0 | 0 | 27.5 | 0 | 0
2026-04-30 22:18 | 0 |  | 0 | 0 | 0 | 0 | 0 | 0 | 0 | 0 | 0 | 0 | 14282.5 | 100263 | 4771464 | 0 | 0 | 4628.96 | 27.81 | 26.21 | 100 | 0 | 0 | 25 | 0 | 0 | 26.7 | 0 | 0 | 26.3 | 0 | 0 | 27.5 | 0 | 0
2026-04-30 22:19 | 0 |  | 0 | 0 | 0 | 0 | 0 | 0 | 0 | 0 | 0 | 0 | 14282.5 | 100263 | 4771464 | 0 | 0 | 4628.96 | 27.81 | 26.21 | 100 | 0 | 0 | 25 | 0 | 0 | 26.7 | 0 | 0 | 26.3 | 0 | 0 | 27.5 | 0 | 0
2026-04-30 22:20 | 0 |  | 0 | 0 | 0 | 0 | 0 | 0 | 0 | 0 | 0 | 0 | 14282.5 | 100263 | 4771464 | 0 | 0 | 4628.96 | 27.81 | 26.21 | 100 | 0 | 0 | 25 | 0 | 0 | 26.7 | 0 | 0 | 26.3 | 0 | 0 | 27.5 | 0 | 0
2026-04-30 22:21 | 0 |  | 0 | 0 | 0 | 0 | 0 | 0 | 0 | 0 | 0 | 0 | 14282.5 | 100263 | 4771464 | 0 | 0 | 4628.96 | 27.81 | 26.21 | 100 | 0 | 0 | 25 | 0 | 0 | 26.7 | 0 | 0 | 26.3 | 0 | 0 | 27.5 | 0 | 0
2026-04-30 22:22 | 0 |  | 0 | 0 | 0 | 0 | 0 | 0 | 0 | 0 | 0 | 0 | 14282.5 | 100263 | 4771464 | 0 | 0 | 4628.96 | 27.81 | 26.21 | 100 | 0 | 0 | 25 | 0 | 0 | 26.7 | 0 | 0 | 26.3 | 0 | 0 | 27.5 | 0 | 0
2026-04-30 22:23 | 0 |  | 0 | 0 | 0 | 0 | 0 | 0 | 0 | 0 | 0 | 0 | 14282.5 | 100263 | 4771464 | 0 | 0 | 4628.96 | 27.81 | 26.21 | 100 | 0 | 0 | 25 | 0 | 0 | 26.7 | 0 | 0 | 26.3 | 0 | 0 | 27.5 | 0 | 0
2026-04-30 22:24 | 0 |  | 0 | 0 | 0 | 0 | 0 | 0 | 0 | 0 | 0 | 0 | 14282.5 | 100263 | 4771464 | 0 | 0 | 4628.96 | 27.81 | 26.21 | 100 | 0 | 0 | 25 | 0 | 0 | 26.7 | 0 | 0 | 26.3 | 0 | 0 | 27.5 | 0 | 0
2026-04-30 22:25 | 0 |  | 0 | 0 | 0 | 0 | 0 | 0 | 0 | 0 | 0 | 0 | 14282.5 | 100263 | 4771464 | 0 | 0 | 4628.96 | 27.81 | 26.21 | 100 | 0 | 0 | 25 | 0 | 0 | 26.7 | 0 | 0 | 26.3 | 0 | 0 | 27.5 | 0 | 0
2026-04-30 22:26 | 0 |  | 0 | 0 | 0 | 0 | 0 | 0 | 0 | 0 | 0 | 0 | 14282.5 | 100263 | 4771464 | 0 | 0 | 4628.96 | 27.81 | 26.21 | 100 | 0 | 0 | 25 | 0 | 0 | 26.7 | 0 | 0 | 26.3 | 0 | 0 | 27.5 | 0 | 0
2026-04-30 22:27 | 0 |  | 0 | 0 | 0 | 0 | 0 | 0 | 0 | 0 | 0 | 0 | 14282.5 | 100263 | 4771464 | 0 | 0 | 4628.96 | 27.81 | 26.21 | 100 | 0 | 0 | 25 | 0 | 0 | 26.7 | 0 | 0 | 26.3 | 0 | 0 | 27.5 | 0 | 0
2026-04-30 22:28 | 0 |  | 0 | 0 | 0 | 0 | 0 | 0 | 0 | 0 | 0 | 0 | 14282.5 | 100263 | 4771464 | 0 | 0 | 4628.96 | 27.81 | 26.21 | 100 | 0 | 0 | 25 | 0 | 0 | 26.7 | 0 | 0 | 26.3 | 0 | 0 | 27.5 | 0 | 0
2026-04-30 22:29 | 0 |  | 0 | 0 | 0 | 0 | 0 | 0 | 0 | 0 | 0 | 0 | 14282.5 | 100263 | 4771464 | 0 | 0 | 4628.96 | 27.81 | 26.21 | 100 | 0 | 0 | 25 | 0 | 0 | 26.7 | 0 | 0 | 26.3 | 0 | 0 | 27.5 | 0 | 0
2026-04-30 22:30 | 0 |  | 0 | 0 | 0 | 0 | 0 | 0 | 0 | 0 | 0 | 0 | 14282.5 | 100263 | 4771464 | 0 | 0 | 4628.96 | 27.81 | 26.21 | 100 | 0 | 0 | 25 | 0 | 0 | 26.7 | 0 | 0 | 26.3 | 0 | 0 | 27.5 | 0 | 0
2026-04-30 22:31 | 0 |  | 0 | 0 | 0 | 0 | 0 | 0 | 0 | 0 | 0 | 0 | 14282.5 | 100263 | 4771464 | 0 | 0 | 4628.96 | 27.81 | 26.21 | 100 | 0 | 0 | 25 | 0 | 0 | 26.7 | 0 | 0 | 26.3 | 0 | 0 | 27.5 | 0 | 0
2026-04-30 22:32 | 0 |  | 0 | 0 | 0 | 0 | 0 | 0 | 0 | 0 | 0 | 0 | 14282.5 | 100263 | 4771464 | 0 | 0 | 4628.96 | 27.81 | 26.21 | 100 | 0 | 0 | 25 | 0 | 0 | 26.7 | 0 | 0 | 26.3 | 0 | 0 | 27.5 | 0 | 0
2026-04-30 22:33 | 0 |  | 0 | 0 | 0 | 0 | 0 | 0 | 0 | 0 | 0 | 0 | 14282.5 | 100263 | 4771464 | 0 | 0 | 4628.96 | 27.81 | 26.21 | 100 | 0 | 0 | 25 | 0 | 0 | 26.7 | 0 | 0 | 26.3 | 0 | 0 | 27.5 | 0 | 0
2026-04-30 22:34 | 0 |  | 0 | 0 | 0 | 0 | 0 | 0 | 0 | 0 | 0 | 0 | 14282.5 | 100263 | 4771464 | 0 | 0 | 4628.96 | 27.81 | 26.21 | 100 | 0 | 0 | 25 | 0 | 0 | 26.7 | 0 | 0 | 26.3 | 0 | 0 | 27.5 | 0 | 0
2026-04-30 22:35 | 0 |  | 0 | 0 | 0 | 0 | 0 | 0 | 0 | 0 | 0 | 0 | 14282.5 | 100263 | 4771464 | 0 | 0 | 4628.96 | 27.81 | 26.21 | 100 | 0 | 0 | 25 | 0 | 0 | 26.7 | 0 | 0 | 26.3 | 0 | 0 | 27.5 | 0 | 0
2026-04-30 22:36 | 0 |  | 0 | 0 | 0 | 0 | 0 | 0 | 0 | 0 | 0 | 0 | 14282.5 | 100263 | 4771464 | 0 | 0 | 4628.96 | 27.81 | 26.21 | 100 | 0 | 0 | 25 | 0 | 0 | 26.7 | 0 | 0 | 26.3 | 0 | 0 | 27.5 | 0 | 0
2026-04-30 22:37 | 0 |  | 0 | 0 | 0 | 0 | 0 | 0 | 0 | 0 | 0 | 0 | 14282.5 | 100263 | 4771464 | 0 | 0 | 4628.96 | 27.81 | 26.21 | 100 | 0 | 0 | 25 | 0 | 0 | 26.7 | 0 | 0 | 26.3 | 0 | 0 | 27.5 | 0 | 0
2026-04-30 22:38 | 0 |  | 0 | 0 | 0 | 0 | 0 | 0 | 0 | 0 | 0 | 0 | 14282.5 | 100263 | 4771464 | 0 | 0 | 4628.96 | 27.81 | 26.21 | 100 | 0 | 0 | 25 | 0 | 0 | 26.7 | 0 | 0 | 26.3 | 0 | 0 | 27.5 | 0 | 0
2026-04-30 22:39 | 0 |  | 0 | 0 | 0 | 0 | 0 | 0 | 0 | 0 | 0 | 0 | 14282.5 | 100263 | 4771464 | 0 | 0 | 4628.96 | 27.81 | 26.21 | 100 | 0 | 0 | 25 | 0 | 0 | 26.7 | 0 | 0 | 26.3 | 0 | 0 | 27.5 | 0 | 0
2026-04-30 22:40 | 0 |  | 0 | 0 | 0 | 0 | 0 | 0 | 0 | 0 | 0 | 0 | 14282.5 | 100263 | 4771464 | 0 | 0 | 4628.96 | 27.81 | 26.21 | 100 | 0 | 0 | 25 | 0 | 0 | 26.7 | 0 | 0 | 26.3 | 0 | 0 | 27.5 | 0 | 0
2026-04-30 22:41 | 0 |  | 0 | 0 | 0 | 0 | 0 | 0 | 0 | 0 | 0 | 0 | 14282.5 | 100263 | 4771464 | 0 | 0 | 4628.96 | 27.81 | 26.21 | 100 | 0 | 0 | 25 | 0 | 0 | 26.7 | 0 | 0 | 26.3 | 0 | 0 | 27.5 | 0 | 0
2026-04-30 22:42 | 0 |  | 0 | 0 | 0 | 0 | 0 | 0 | 0 | 0 | 0 | 0 | 14282.5 | 100263 | 4771464 | 0 | 0 | 4628.96 | 27.81 | 26.21 | 100 | 0 | 0 | 25 | 0 | 0 | 26.7 | 0 | 0 | 26.3 | 0 | 0 | 27.5 | 0 | 0
2026-04-30 22:43 | 0 |  | 0 | 0 | 0 | 0 | 0 | 0 | 0 | 0 | 0 | 0 | 14282.5 | 100263 | 4771464 | 0 | 0 | 4628.96 | 27.81 | 26.21 | 100 | 0 | 0 | 25 | 0 | 0 | 26.7 | 0 | 0 | 26.3 | 0 | 0 | 27.5 | 0 | 0
2026-04-30 22:44 | 0 |  | 0 | 0 | 0 | 0 | 0 | 0 | 0 | 0 | 0 | 0 | 14282.5 | 100263 | 4771464 | 0 | 0 | 4628.96 | 27.81 | 26.21 | 100 | 0 | 0 | 25 | 0 | 0 | 26.7 | 0 | 0 | 26.3 | 0 | 0 | 27.5 | 0 | 0
2026-04-30 22:45 | 0 |  | 0 | 0 | 0 | 0 | 0 | 0 | 0 | 0 | 0 | 0 | 14282.5 | 100263 | 4771464 | 0 | 0 | 4628.96 | 27.81 | 26.21 | 100 | 0 | 0 | 25 | 0 | 0 | 26.7 | 0 | 0 | 26.3 | 0 | 0 | 27.5 | 0 | 0
2026-04-30 22:46 | 0 |  | 0 | 0 | 0 | 0 | 0 | 0 | 0 | 0 | 0 | 0 | 14282.5 | 100263 | 4771464 | 0 | 0 | 4628.96 | 27.81 | 26.21 | 100 | 0 | 0 | 25 | 0 | 0 | 26.7 | 0 | 0 | 26.3 | 0 | 0 | 27.5 | 0 | 0
2026-04-30 22:47 | 0 |  | 0 | 0 | 0 | 0 | 0 | 0 | 0 | 0 | 0 | 0 | 14282.5 | 100263 | 4771464 | 0 | 0 | 4628.96 | 27.81 | 26.21 | 100 | 0 | 0 | 25 | 0 | 0 | 26.7 | 0 | 0 | 26.3 | 0 | 0 | 27.5 | 0 | 0
2026-04-30 22:48 | 0 |  | 0 | 0 | 0 | 0 | 0 | 0 | 0 | 0 | 0 | 0 | 14282.5 | 100263 | 4771464 | 0 | 0 | 4628.96 | 27.81 | 26.21 | 100 | 0 | 0 | 25 | 0 | 0 | 26.7 | 0 | 0 | 26.3 | 0 | 0 | 27.5 | 0 | 0
2026-04-30 22:49 | 0 |  | 0 | 0 | 0 | 0 | 0 | 0 | 0 | 0 | 0 | 0 | 14282.5 | 100263 | 4771464 | 0 | 0 | 4628.96 | 27.81 | 26.21 | 100 | 0 | 0 | 25 | 0 | 0 | 26.7 | 0 | 0 | 26.3 | 0 | 0 | 27.5 | 0 | 0
2026-04-30 22:50 | 0 |  | 0 | 0 | 0 | 0 | 0 | 0 | 0 | 0 | 0 | 0 | 14282.5 | 100263 | 4771464 | 0 | 0 | 4628.96 | 27.81 | 26.21 | 100 | 0 | 0 | 25 | 0 | 0 | 26.7 | 0 | 0 | 26.3 | 0 | 0 | 27.5 | 0 | 0
2026-04-30 22:51 | 0 |  | 0 | 0 | 0 | 0 | 0 | 0 | 0 | 0 | 0 | 0 | 14282.5 | 100263 | 4771464 | 0 | 0 | 4628.96 | 27.81 | 26.21 | 100 | 0 | 0 | 25 | 0 | 0 | 26.7 | 0 | 0 | 26.3 | 0 | 0 | 27.5 | 0 | 0
2026-04-30 22:52 | 0 |  | 0 | 0 | 0 | 0 | 0 | 0 | 0 | 0 | 0 | 0 | 14282.5 | 100263 | 4771464 | 0 | 0 | 4628.96 | 27.81 | 26.21 | 100 | 0 | 0 | 25 | 0 | 0 | 26.7 | 0 | 0 | 26.3 | 0 | 0 | 27.5 | 0 | 0
2026-04-30 22:53 | 0 |  | 0 | 0 | 0 | 0 | 0 | 0 | 0 | 0 | 0 | 0 | 14282.5 | 100263 | 4771464 | 0 | 0 | 4628.96 | 27.81 | 26.21 | 100 | 0 | 0 | 25 | 0 | 0 | 26.7 | 0 | 0 | 26.3 | 0 | 0 | 27.5 | 0 | 0
2026-04-30 22:54 | 0 |  | 0 | 0 | 0 | 0 | 0 | 0 | 0 | 0 | 0 | 0 | 14282.5 | 100263 | 4771464 | 0 | 0 | 4628.96 | 27.81 | 26.21 | 100 | 0 | 0 | 25 | 0 | 0 | 26.7 | 0 | 0 | 26.3 | 0 | 0 | 27.5 | 0 | 0
2026-04-30 22:55 | 0 |  | 0 | 0 | 0 | 0 | 0 | 0 | 0 | 0 | 0 | 0 | 14282.5 | 100263 | 4771464 | 0 | 0 | 4628.96 | 27.81 | 26.21 | 100 | 0 | 0 | 25 | 0 | 0 | 26.7 | 0 | 0 | 26.3 | 0 | 0 | 27.5 | 0 | 0
2026-04-30 22:56 | 0 |  | 0 | 0 | 0 | 0 | 0 | 0 | 0 | 0 | 0 | 0 | 14282.5 | 100263 | 4771464 | 0 | 0 | 4628.96 | 27.81 | 26.21 | 100 | 0 | 0 | 25 | 0 | 0 | 26.7 | 0 | 0 | 26.3 | 0 | 0 | 27.5 | 0 | 0
2026-04-30 22:57 | 0 |  | 0 | 0 | 0 | 0 | 0 | 0 | 0 | 0 | 0 | 0 | 14282.5 | 100263 | 4771464 | 0 | 0 | 4628.96 | 27.81 | 26.21 | 100 | 0 | 0 | 25 | 0 | 0 | 26.7 | 0 | 0 | 26.3 | 0 | 0 | 27.5 | 0 | 0
2026-04-30 22:58 | 0 |  | 0 | 0 | 0 | 0 | 0 | 0 | 0 | 0 | 0 | 0 | 14282.5 | 100263 | 4771464 | 0 | 0 | 4628.96 | 27.81 | 26.21 | 100 | 0 | 0 | 25 | 0 | 0 | 26.7 | 0 | 0 | 26.3 | 0 | 0 | 27.5 | 0 | 0
2026-04-30 22:59 | 0 |  | 0 | 0 | 0 | 0 | 0 | 0 | 0 | 0 | 0 | 0 | 14282.5 | 100263 | 4771464 | 0 | 0 | 4628.96 | 27.81 | 26.21 | 100 | 0 | 0 | 25 | 0 | 0 | 26.7 | 0 | 0 | 26.3 | 0 | 0 | 27.5 | 0 | 0
2026-04-30 23:00 | 0 |  | 0 | 0 | 0 | 0 | 0 | 0 | 0 | 0 | 0 | 0 | 14282.5 | 100263 | 4771464 | 0 | 0 | 4628.96 | 27.81 | 26.21 | 100 | 0 | 0 | 25 | 0 | 0 | 26.7 | 0 | 0 | 26.3 | 0 | 0 | 27.5 | 0 | 0
2026-04-30 23:01 | 0 |  | 0 | 0 | 0 | 0 | 0 | 0 | 0 | 0 | 0 | 0 | 14282.5 | 100263 | 4771464 | 0 | 0 | 4628.96 | 27.81 | 26.21 | 100 | 0 | 0 | 25 | 0 | 0 | 26.7 | 0 | 0 | 26.3 | 0 | 0 | 27.5 | 0 | 0
2026-04-30 23:02 | 0 |  | 0 | 0 | 0 | 0 | 0 | 0 | 0 | 0 | 0 | 0 | 14282.5 | 100263 | 4771464 | 0 | 0 | 4628.96 | 27.81 | 26.21 | 100 | 0 | 0 | 25 | 0 | 0 | 26.7 | 0 | 0 | 26.3 | 0 | 0 | 27.5 | 0 | 0
2026-04-30 23:03 | 0 |  | 0 | 0 | 0 | 0 | 0 | 0 | 0 | 0 | 0 | 0 | 14282.5 | 100263 | 4771464 | 0 | 0 | 4628.96 | 27.81 | 26.21 | 100 | 0 | 0 | 25 | 0 | 0 | 26.7 | 0 | 0 | 26.3 | 0 | 0 | 27.5 | 0 | 0
2026-04-30 23:04 | 0 |  | 0 | 0 | 0 | 0 | 0 | 0 | 0 | 0 | 0 | 0 | 14282.5 | 100263 | 4771464 | 0 | 0 | 4628.96 | 27.81 | 26.21 | 100 | 0 | 0 | 25 | 0 | 0 | 26.7 | 0 | 0 | 26.3 | 0 | 0 | 27.5 | 0 | 0
2026-04-30 23:05 | 0 |  | 0 | 0 | 0 | 0 | 0 | 0 | 0 | 0 | 0 | 0 | 14282.5 | 100263 | 4771464 | 0 | 0 | 4628.96 | 27.81 | 26.21 | 100 | 0 | 0 | 25 | 0 | 0 | 26.7 | 0 | 0 | 26.3 | 0 | 0 | 27.5 | 0 | 0
2026-04-30 23:06 | 0 |  | 0 | 0 | 0 | 0 | 0 | 0 | 0 | 0 | 0 | 0 | 14282.5 | 100263 | 4771464 | 0 | 0 | 4628.96 | 27.81 | 26.21 | 100 | 0 | 0 | 25 | 0 | 0 | 26.7 | 0 | 0 | 26.3 | 0 | 0 | 27.5 | 0 | 0
2026-04-30 23:07 | 0 |  | 0 | 0 | 0 | 0 | 0 | 0 | 0 | 0 | 0 | 0 | 14282.5 | 100263 | 4771464 | 0 | 0 | 4628.96 | 27.81 | 26.21 | 100 | 0 | 0 | 25 | 0 | 0 | 26.7 | 0 | 0 | 26.3 | 0 | 0 | 27.5 | 0 | 0
2026-04-30 23:08 | 0 |  | 0 | 0 | 0 | 0 | 0 | 0 | 0 | 0 | 0 | 0 | 14282.5 | 100263 | 4771464 | 0 | 0 | 4628.96 | 27.81 | 26.21 | 100 | 0 | 0 | 25 | 0 | 0 | 26.7 | 0 | 0 | 26.3 | 0 | 0 | 27.5 | 0 | 0
2026-04-30 23:09 | 0 |  | 0 | 0 | 0 | 0 | 0 | 0 | 0 | 0 | 0 | 0 | 14282.5 | 100263 | 4771464 | 0 | 0 | 4628.96 | 27.81 | 26.21 | 100 | 0 | 0 | 25 | 0 | 0 | 26.7 | 0 | 0 | 26.3 | 0 | 0 | 27.5 | 0 | 0
2026-04-30 23:10 | 0 |  | 0 | 0 | 0 | 0 | 0 | 0 | 0 | 0 | 0 | 0 | 14282.5 | 100263 | 4771464 | 0 | 0 | 4628.96 | 27.81 | 26.21 | 100 | 0 | 0 | 25 | 0 | 0 | 26.7 | 0 | 0 | 26.3 | 0 | 0 | 27.5 | 0 | 0
2026-04-30 23:11 | 0 |  | 0 | 0 | 0 | 0 | 0 | 0 | 0 | 0 | 0 | 0 | 14282.5 | 100263 | 4771464 | 0 | 0 | 4628.96 | 27.81 | 26.21 | 100 | 0 | 0 | 25 | 0 | 0 | 26.7 | 0 | 0 | 26.3 | 0 | 0 | 27.5 | 0 | 0
2026-04-30 23:12 | 0 |  | 0 | 0 | 0 | 0 | 0 | 0 | 0 | 0 | 0 | 0 | 14282.5 | 100263 | 4771464 | 0 | 0 | 4628.96 | 27.81 | 26.21 | 100 | 0 | 0 | 25 | 0 | 0 | 26.7 | 0 | 0 | 26.3 | 0 | 0 | 27.5 | 0 | 0
2026-04-30 23:13 | 0 |  | 0 | 0 | 0 | 0 | 0 | 0 | 0 | 0 | 0 | 0 | 14282.5 | 100263 | 4771464 | 0 | 0 | 4628.96 | 27.81 | 26.21 | 100 | 0 | 0 | 25 | 0 | 0 | 26.7 | 0 | 0 | 26.3 | 0 | 0 | 27.5 | 0 | 0
2026-04-30 23:14 | 0 |  | 0 | 0 | 0 | 0 | 0 | 0 | 0 | 0 | 0 | 0 | 14282.5 | 100263 | 4771464 | 0 | 0 | 4628.96 | 27.81 | 26.21 | 100 | 0 | 0 | 25 | 0 | 0 | 26.7 | 0 | 0 | 26.3 | 0 | 0 | 27.5 | 0 | 0
2026-04-30 23:15 | 0 |  | 0 | 0 | 0 | 0 | 0 | 0 | 0 | 0 | 0 | 0 | 14282.5 | 100263 | 4771464 | 0 | 0 | 4628.96 | 27.81 | 26.21 | 100 | 0 | 0 | 25 | 0 | 0 | 26.7 | 0 | 0 | 26.3 | 0 | 0 | 27.5 | 0 | 0
2026-04-30 23:16 | 0 |  | 0 | 0 | 0 | 0 | 0 | 0 | 0 | 0 | 0 | 0 | 14282.5 | 100263 | 4771464 | 0 | 0 | 4628.96 | 27.81 | 26.21 | 100 | 0 | 0 | 25 | 0 | 0 | 26.7 | 0 | 0 | 26.3 | 0 | 0 | 27.5 | 0 | 0
2026-04-30 23:17 | 0 |  | 0 | 0 | 0 | 0 | 0 | 0 | 0 | 0 | 0 | 0 | 14282.5 | 100263 | 4771464 | 0 | 0 | 4628.96 | 27.81 | 26.21 | 100 | 0 | 0 | 25 | 0 | 0 | 26.7 | 0 | 0 | 26.3 | 0 | 0 | 27.5 | 0 | 0
2026-04-30 23:18 | 0 |  | 0 | 0 | 0 | 0 | 0 | 0 | 0 | 0 | 0 | 0 | 14282.5 | 100263 | 4771464 | 0 | 0 | 4628.96 | 27.81 | 26.21 | 100 | 0 | 0 | 25 | 0 | 0 | 26.7 | 0 | 0 | 26.3 | 0 | 0 | 27.5 | 0 | 0
2026-04-30 23:19 | 0 |  | 0 | 0 | 0 | 0 | 0 | 0 | 0 | 0 | 0 | 0 | 14282.5 | 100263 | 4771464 | 0 | 0 | 4628.96 | 27.81 | 26.21 | 100 | 0 | 0 | 25 | 0 | 0 | 26.7 | 0 | 0 | 26.3 | 0 | 0 | 27.5 | 0 | 0
2026-04-30 23:20 | 0 |  | 0 | 0 | 0 | 0 | 0 | 0 | 0 | 0 | 0 | 0 | 14282.5 | 100263 | 4771464 | 0 | 0 | 4628.96 | 27.81 | 26.21 | 100 | 0 | 0 | 25 | 0 | 0 | 26.7 | 0 | 0 | 26.3 | 0 | 0 | 27.5 | 0 | 0
2026-04-30 23:21 | 0 |  | 0 | 0 | 0 | 0 | 0 | 0 | 0 | 0 | 0 | 0 | 14282.5 | 100263 | 4771464 | 0 | 0 | 4628.96 | 27.81 | 26.21 | 100 | 0 | 0 | 25 | 0 | 0 | 26.7 | 0 | 0 | 26.3 | 0 | 0 | 27.5 | 0 | 0
2026-04-30 23:22 | 0 |  | 0 | 0 | 0 | 0 | 0 | 0 | 0 | 0 | 0 | 0 | 14282.5 | 100263 | 4771464 | 0 | 0 | 4628.96 | 27.81 | 26.21 | 100 | 0 | 0 | 25 | 0 | 0 | 26.7 | 0 | 0 | 26.3 | 0 | 0 | 27.5 | 0 | 0
2026-04-30 23:23 | 0 |  | 0 | 0 | 0 | 0 | 0 | 0 | 0 | 0 | 0 | 0 | 14282.5 | 100263 | 4771464 | 0 | 0 | 4628.96 | 27.81 | 26.21 | 100 | 0 | 0 | 25 | 0 | 0 | 26.7 | 0 | 0 | 26.3 | 0 | 0 | 27.5 | 0 | 0
2026-04-30 23:24 | 0 |  | 0 | 0 | 0 | 0 | 0 | 0 | 0 | 0 | 0 | 0 | 14282.5 | 100263 | 4771464 | 0 | 0 | 4628.96 | 27.81 | 26.21 | 100 | 0 | 0 | 25 | 0 | 0 | 26.7 | 0 | 0 | 26.3 | 0 | 0 | 27.5 | 0 | 0
2026-04-30 23:25 | 0 |  | 0 | 0 | 0 | 0 | 0 | 0 | 0 | 0 | 0 | 0 | 14282.5 | 100263 | 4771464 | 0 | 0 | 4628.96 | 27.81 | 26.21 | 100 | 0 | 0 | 25 | 0 | 0 | 26.7 | 0 | 0 | 26.3 | 0 | 0 | 27.5 | 0 | 0
2026-04-30 23:26 | 0 |  | 0 | 0 | 0 | 0 | 0 | 0 | 0 | 0 | 0 | 0 | 14282.5 | 100263 | 4771464 | 0 | 0 | 4628.96 | 27.81 | 26.21 | 100 | 0 | 0 | 25 | 0 | 0 | 26.7 | 0 | 0 | 26.3 | 0 | 0 | 27.5 | 0 | 0
2026-04-30 23:27 | 0 |  | 0 | 0 | 0 | 0 | 0 | 0 | 0 | 0 | 0 | 0 | 14282.5 | 100263 | 4771464 | 0 | 0 | 4628.96 | 27.81 | 26.21 | 100 | 0 | 0 | 25 | 0 | 0 | 26.7 | 0 | 0 | 26.3 | 0 | 0 | 27.5 | 0 | 0
2026-04-30 23:28 | 0 |  | 0 | 0 | 0 | 0 | 0 | 0 | 0 | 0 | 0 | 0 | 14282.5 | 100263 | 4771464 | 0 | 0 | 4628.96 | 27.81 | 26.21 | 100 | 0 | 0 | 25 | 0 | 0 | 26.7 | 0 | 0 | 26.3 | 0 | 0 | 27.5 | 0 | 0
2026-04-30 23:29 | 0 |  | 0 | 0 | 0 | 0 | 0 | 0 | 0 | 0 | 0 | 0 | 14282.5 | 100263 | 4771464 | 0 | 0 | 4628.96 | 27.81 | 26.21 | 100 | 0 | 0 | 25 | 0 | 0 | 26.7 | 0 | 0 | 26.3 | 0 | 0 | 27.5 | 0 | 0
2026-04-30 23:30 | 0 |  | 0 | 0 | 0 | 0 | 0 | 0 | 0 | 0 | 0 | 0 | 14282.5 | 100263 | 4771464 | 0 | 0 | 4628.96 | 27.81 | 26.21 | 100 | 0 | 0 | 25 | 0 | 0 | 26.7 | 0 | 0 | 26.3 | 0 | 0 | 27.5 | 0 | 0
2026-04-30 23:31 | 0 |  | 0 | 0 | 0 | 0 | 0 | 0 | 0 | 0 | 0 | 0 | 14282.5 | 100263 | 4771464 | 0 | 0 | 4628.96 | 27.81 | 26.21 | 100 | 0 | 0 | 25 | 0 | 0 | 26.7 | 0 | 0 | 26.3 | 0 | 0 | 27.5 | 0 | 0
2026-04-30 23:32 | 0 |  | 0 | 0 | 0 | 0 | 0 | 0 | 0 | 0 | 0 | 0 | 14282.5 | 100263 | 4771464 | 0 | 0 | 4628.96 | 27.81 | 26.21 | 100 | 0 | 0 | 25 | 0 | 0 | 26.7 | 0 | 0 | 26.3 | 0 | 0 | 27.5 | 0 | 0
2026-04-30 23:33 | 0 |  | 0 | 0 | 0 | 0 | 0 | 0 | 0 | 0 | 0 | 0 | 14282.5 | 100263 | 4771464 | 0 | 0 | 4628.96 | 27.81 | 26.21 | 100 | 0 | 0 | 25 | 0 | 0 | 26.7 | 0 | 0 | 26.3 | 0 | 0 | 27.5 | 0 | 0
2026-04-30 23:34 | 0 |  | 0 | 0 | 0 | 0 | 0 | 0 | 0 | 0 | 0 | 0 | 14282.5 | 100263 | 4771464 | 0 | 0 | 4628.96 | 27.81 | 26.21 | 100 | 0 | 0 | 25 | 0 | 0 | 26.7 | 0 | 0 | 26.3 | 0 | 0 | 27.5 | 0 | 0
2026-04-30 23:35 | 0 |  | 0 | 0 | 0 | 0 | 0 | 0 | 0 | 0 | 0 | 0 | 14282.5 | 100263 | 4771464 | 0 | 0 | 4628.96 | 27.81 | 26.21 | 100 | 0 | 0 | 25 | 0 | 0 | 26.7 | 0 | 0 | 26.3 | 0 | 0 | 27.5 | 0 | 0
2026-04-30 23:36 | 0 |  | 0 | 0 | 0 | 0 | 0 | 0 | 0 | 0 | 0 | 0 | 14282.5 | 100263 | 4771464 | 0 | 0 | 4628.96 | 27.81 | 26.21 | 100 | 0 | 0 | 25 | 0 | 0 | 26.7 | 0 | 0 | 26.3 | 0 | 0 | 27.5 | 0 | 0
2026-04-30 23:37 | 0 |  | 0 | 0 | 0 | 0 | 0 | 0 | 0 | 0 | 0 | 0 | 14282.5 | 100263 | 4771464 | 0 | 0 | 4628.96 | 27.81 | 26.21 | 100 | 0 | 0 | 25 | 0 | 0 | 26.7 | 0 | 0 | 26.3 | 0 | 0 | 27.5 | 0 | 0
2026-04-30 23:38 | 0 |  | 0 | 0 | 0 | 0 | 0 | 0 | 0 | 0 | 0 | 0 | 14282.5 | 100263 | 4771464 | 0 | 0 | 4628.96 | 27.81 | 26.21 | 100 | 0 | 0 | 25 | 0 | 0 | 26.7 | 0 | 0 | 26.3 | 0 | 0 | 27.5 | 0 | 0
2026-04-30 23:39 | 0 |  | 0 | 0 | 0 | 0 | 0 | 0 | 0 | 0 | 0 | 0 | 14282.5 | 100263 | 4771464 | 0 | 0 | 4628.96 | 27.81 | 26.21 | 100 | 0 | 0 | 25 | 0 | 0 | 26.7 | 0 | 0 | 26.3 | 0 | 0 | 27.5 | 0 | 0
2026-04-30 23:40 | 0 |  | 0 | 0 | 0 | 0 | 0 | 0 | 0 | 0 | 0 | 0 | 14282.5 | 100263 | 4771464 | 0 | 0 | 4628.96 | 27.81 | 26.21 | 100 | 0 | 0 | 25 | 0 | 0 | 26.7 | 0 | 0 | 26.3 | 0 | 0 | 27.5 | 0 | 0
2026-04-30 23:41 | 0 |  | 0 | 0 | 0 | 0 | 0 | 0 | 0 | 0 | 0 | 0 | 14282.5 | 100263 | 4771464 | 0 | 0 | 4628.96 | 27.81 | 26.21 | 100 | 0 | 0 | 25 | 0 | 0 | 26.7 | 0 | 0 | 26.3 | 0 | 0 | 27.5 | 0 | 0
2026-04-30 23:42 | 0 |  | 0 | 0 | 0 | 0 | 0 | 0 | 0 | 0 | 0 | 0 | 14282.5 | 100263 | 4771464 | 0 | 0 | 4628.96 | 27.81 | 26.21 | 100 | 0 | 0 | 25 | 0 | 0 | 26.7 | 0 | 0 | 26.3 | 0 | 0 | 27.5 | 0 | 0
2026-04-30 23:43 | 0 |  | 0 | 0 | 0 | 0 | 0 | 0 | 0 | 0 | 0 | 0 | 14282.5 | 100263 | 4771464 | 0 | 0 | 4628.96 | 27.81 | 26.21 | 100 | 0 | 0 | 25 | 0 | 0 | 26.7 | 0 | 0 | 26.3 | 0 | 0 | 27.5 | 0 | 0
2026-04-30 23:44 | 0 |  | 0 | 0 | 0 | 0 | 0 | 0 | 0 | 0 | 0 | 0 | 14282.5 | 100263 | 4771464 | 0 | 0 | 4628.96 | 27.81 | 26.21 | 100 | 0 | 0 | 25 | 0 | 0 | 26.7 | 0 | 0 | 26.3 | 0 | 0 | 27.5 | 0 | 0
2026-04-30 23:45 | 0 |  | 0 | 0 | 0 | 0 | 0 | 0 | 0 | 0 | 0 | 0 | 14282.5 | 100263 | 4771464 | 0 | 0 | 4628.96 | 27.81 | 26.21 | 100 | 0 | 0 | 25 | 0 | 0 | 26.7 | 0 | 0 | 26.3 | 0 | 0 | 27.5 | 0 | 0
2026-04-30 23:46 | 0 |  | 0 | 0 | 0 | 0 | 0 | 0 | 0 | 0 | 0 | 0 | 14282.5 | 100263 | 4771464 | 0 | 0 | 4628.96 | 27.81 | 26.21 | 100 | 0 | 0 | 25 | 0 | 0 | 26.7 | 0 | 0 | 26.3 | 0 | 0 | 27.5 | 0 | 0
2026-04-30 23:47 | 0 |  | 0 | 0 | 0 | 0 | 0 | 0 | 0 | 0 | 0 | 0 | 14282.5 | 100263 | 4771464 | 0 | 0 | 4628.96 | 27.81 | 26.21 | 100 | 0 | 0 | 25 | 0 | 0 | 26.7 | 0 | 0 | 26.3 | 0 | 0 | 27.5 | 0 | 0
2026-04-30 23:48 | 0 |  | 0 | 0 | 0 | 0 | 0 | 0 | 0 | 0 | 0 | 0 | 14282.5 | 100263 | 4771464 | 0 | 0 | 4628.96 | 27.81 | 26.21 | 100 | 0 | 0 | 25 | 0 | 0 | 26.7 | 0 | 0 | 26.3 | 0 | 0 | 27.5 | 0 | 0
2026-04-30 23:49 | 0 |  | 0 | 0 | 0 | 0 | 0 | 0 | 0 | 0 | 0 | 0 | 14282.5 | 100263 | 4771464 | 0 | 0 | 4628.96 | 27.81 | 26.21 | 100 | 0 | 0 | 25 | 0 | 0 | 26.7 | 0 | 0 | 26.3 | 0 | 0 | 27.5 | 0 | 0
2026-04-30 23:50 | 0 |  | 0 | 0 | 0 | 0 | 0 | 0 | 0 | 0 | 0 | 0 | 14282.5 | 100263 | 4771464 | 0 | 0 | 4628.96 | 27.81 | 26.21 | 100 | 0 | 0 | 25 | 0 | 0 | 26.7 | 0 | 0 | 26.3 | 0 | 0 | 27.5 | 0 | 0
2026-04-30 23:51 | 0 |  | 0 | 0 | 0 | 0 | 0 | 0 | 0 | 0 | 0 | 0 | 14282.5 | 100263 | 4771464 | 0 | 0 | 4628.96 | 27.81 | 26.21 | 100 | 0 | 0 | 25 | 0 | 0 | 26.7 | 0 | 0 | 26.3 | 0 | 0 | 27.5 | 0 | 0
2026-04-30 23:52 | 0 |  | 0 | 0 | 0 | 0 | 0 | 0 | 0 | 0 | 0 | 0 | 14282.5 | 100263 | 4771464 | 0 | 0 | 4628.96 | 27.81 | 26.21 | 100 | 0 | 0 | 25 | 0 | 0 | 26.7 | 0 | 0 | 26.3 | 0 | 0 | 27.5 | 0 | 0
2026-04-30 23:53 | 0 |  | 0 | 0 | 0 | 0 | 0 | 0 | 0 | 0 | 0 | 0 | 14282.5 | 100263 | 4771464 | 0 | 0 | 4628.96 | 27.81 | 26.21 | 100 | 0 | 0 | 25 | 0 | 0 | 26.7 | 0 | 0 | 26.3 | 0 | 0 | 27.5 | 0 | 0
2026-04-30 23:54 | 0 |  | 0 | 0 | 0 | 0 | 0 | 0 | 0 | 0 | 0 | 0 | 14282.5 | 100263 | 4771464 | 0 | 0 | 4628.96 | 27.81 | 26.21 | 100 | 0 | 0 | 25 | 0 | 0 | 26.7 | 0 | 0 | 26.3 | 0 | 0 | 27.5 | 0 | 0
2026-04-30 23:55 | 0 |  | 0 | 0 | 0 | 0 | 0 | 0 | 0 | 0 | 0 | 0 | 14282.5 | 100263 | 4771464 | 0 | 0 | 4628.96 | 27.81 | 26.21 | 100 | 0 | 0 | 25 | 0 | 0 | 26.7 | 0 | 0 | 26.3 | 0 | 0 | 27.5 | 0 | 0
2026-04-30 23:56 | 0 |  | 0 | 0 | 0 | 0 | 0 | 0 | 0 | 0 | 0 | 0 | 14282.5 | 100263 | 4771464 | 0 | 0 | 4628.96 | 27.81 | 26.21 | 100 | 0 | 0 | 25 | 0 | 0 | 26.7 | 0 | 0 | 26.3 | 0 | 0 | 27.5 | 0 | 0
2026-04-30 23:57 | 0 |  | 0 | 0 | 0 | 0 | 0 | 0 | 0 | 0 | 0 | 0 | 14282.5 | 100263 | 4771464 | 0 | 0 | 4628.96 | 27.81 | 26.21 | 100 | 0 | 0 | 25 | 0 | 0 | 26.7 | 0 | 0 | 26.3 | 0 | 0 | 27.5 | 0 | 0
2026-04-30 23:58 | 0 |  | 0 | 0 | 0 | 0 | 0 | 0 | 0 | 0 | 0 | 0 | 14282.5 | 100263 | 4771464 | 0 | 0 | 4628.96 | 27.81 | 26.21 | 100 | 0 | 0 | 25 | 0 | 0 | 26.7 | 0 | 0 | 26.3 | 0 | 0 | 27.5 | 0 | 0
2026-04-30 23:59 | 0 |  | 0 | 0 | 0 | 0 | 0 | 0 | 0 | 0 | 0 | 0 | 14282.5 | 100263 | 4771464 | 0 | 0 | 4628.96 | 27.81 | 26.21 | 100 | 0 | 0 | 25 | 0 | 0 | 26.7 | 0 | 0 | 26.3 | 0 | 0 | 27.5 | 0 | 0
2026-05-01 | 0 |  | 0 | 0 | 0 | 0 | 0 | 0 | 0 | 0 | 0 | 0 | 14282.5 | 100263 | 4771464 | 0 | 0 | 4628.96 | 0 | 0 | 100 | 0 | 0 | 25 | 0 | 0 | 26.7 | 0 | 0 | 26.3 | 0 | 0 | 27.5 | 0 | 0

## ICR-3_INV-1
CONTINUUM 30.80 MW Solar Power Plant LOCATION :-BHUJ, GUJARAT.
INVERTER Report ( 4/30/2026 12:00:00 AM to 5/1/2026 12:00:00 AM )
ICR-3_INV-1
Time Stamp | RY Voltage |  | YB Voltage | BR Voltage | IR Current | IY Current | IB Current | Active Power | Reactive Power | Apperent Power | Power Factor | Frequency | Today Energy | Monthly Energy | Total Energy | Today Run Hour | Yest KWH | Peak KW | PR | CPR | AVAILABILITY | BRKDWN LOSS | BRKDWN MNT | MOD1 DC V | MOD1 DC A | MOD1 DC KW | MOD2 DC V | MOD2 DC A | MOD2 DC KW | MOD3 DC V | MOD3 DC A | MOD3 DC KW | MOD4 DC V | MOD4 DC A | MOD4 DC KW
| V |  | V | V | A | A | A | KW | KVAr | KVA |  | Hz | MWh | MWh | MWh | Min. | MWH | KW | % | % | % | MWh | Min. | V | A | KW | V | A | KW | V | A | KW | V | A | KW
2026-04-30 | 671.7 |  | 667.4 | 670.2 | 0 | 0 | 0 | 0 | 0 | 0 | 0 | 50 | 8974.3 | 73495.5 | 3553286 | 0 | 0 | 2840.6 | 25.64 | 24.22 | 100 | 0 | 0 | 26 | 0 | 0 | 29.4 | 0 | 0 | 25.7 | 0 | 0 | 0 | 0 | 0
2026-04-30 00:01 | 671.7 |  | 667.4 | 670.2 | 0 | 0 | 0 | 0 | 0 | 0 | 0 | 50 | 8974.3 | 73495.5 | 3553286 | 0 | 0 | 2840.6 | 0 | 0 | 100 | 0 | 0 | 26 | 0 | 0 | 29.4 | 0 | 0 | 25.7 | 0 | 0 | 0 | 0 | 0
2026-04-30 00:02 | 671.7 |  | 667.4 | 670.2 | 0 | 0 | 0 | 0 | 0 | 0 | 0 | 50 | 8974.3 | 73495.5 | 3553286 | 0 | 0 | 2840.6 | 0 | 0 | 100 | 0 | 0 | 26 | 0 | 0 | 29.4 | 0 | 0 | 25.7 | 0 | 0 | 0 | 0 | 0
2026-04-30 00:03 | 671.7 |  | 667.4 | 670.2 | 0 | 0 | 0 | 0 | 0 | 0 | 0 | 50 | 0 | 73495.5 | 3553286 | 0 | 0 | 0 | 0 | 0 | 100 | 0 | 0 | 26 | 0 | 0 | 29.4 | 0 | 0 | 25.7 | 0 | 0 | 0 | 0 | 0
2026-04-30 00:04 | 671.7 |  | 667.4 | 670.2 | 0 | 0 | 0 | 0 | 0 | 0 | 0 | 50 | 0 | 73495.5 | 3553286 | 0 | 0 | 0 | 0 | 0 | 100 | 0 | 0 | 26 | 0 | 0 | 29.4 | 0 | 0 | 25.7 | 0 | 0 | 0 | 0 | 0
2026-04-30 00:05 | 671.7 |  | 667.4 | 670.2 | 0 | 0 | 0 | 0 | 0 | 0 | 0 | 50 | 0 | 73495.5 | 3553286 | 0 | 0 | 0 | 0 | 0 | 100 | 0 | 0 | 26 | 0 | 0 | 29.4 | 0 | 0 | 25.7 | 0 | 0 | 0 | 0 | 0
2026-04-30 00:06 | 671.7 |  | 667.4 | 670.2 | 0 | 0 | 0 | 0 | 0 | 0 | 0 | 50 | 0 | 73495.5 | 3553286 | 0 | 0 | 0 | 0 | 0 | 100 | 0 | 0 | 26 | 0 | 0 | 29.4 | 0 | 0 | 25.7 | 0 | 0 | 0 | 0 | 0
2026-04-30 00:07 | 671.7 |  | 667.4 | 670.2 | 0 | 0 | 0 | 0 | 0 | 0 | 0 | 50 | 0 | 73495.5 | 3553286 | 0 | 0 | 0 | 0 | 0 | 100 | 0 | 0 | 26 | 0 | 0 | 29.4 | 0 | 0 | 25.7 | 0 | 0 | 0 | 0 | 0
2026-04-30 00:08 | 671.7 |  | 667.4 | 670.2 | 0 | 0 | 0 | 0 | 0 | 0 | 0 | 50 | 0 | 73495.5 | 3553286 | 0 | 0 | 0 | 0 | 0 | 100 | 0 | 0 | 26 | 0 | 0 | 29.4 | 0 | 0 | 25.7 | 0 | 0 | 0 | 0 | 0
2026-04-30 00:09 | 671.7 |  | 667.4 | 670.2 | 0 | 0 | 0 | 0 | 0 | 0 | 0 | 50 | 0 | 73495.5 | 3553286 | 0 | 0 | 0 | 0 | 0 | 100 | 0 | 0 | 26 | 0 | 0 | 29.4 | 0 | 0 | 25.7 | 0 | 0 | 0 | 0 | 0
2026-04-30 00:10 | 671.7 |  | 667.4 | 670.2 | 0 | 0 | 0 | 0 | 0 | 0 | 0 | 50 | 0 | 73495.5 | 3553286 | 0 | 0 | 0 | 0 | 0 | 100 | 0 | 0 | 26 | 0 | 0 | 29.4 | 0 | 0 | 25.7 | 0 | 0 | 0 | 0 | 0
2026-04-30 00:11 | 671.7 |  | 667.4 | 670.2 | 0 | 0 | 0 | 0 | 0 | 0 | 0 | 50 | 0 | 73495.5 | 3553286 | 0 | 0 | 0 | 0 | 0 | 100 | 0 | 0 | 26 | 0 | 0 | 29.4 | 0 | 0 | 25.7 | 0 | 0 | 0 | 0 | 0
2026-04-30 00:12 | 671.7 |  | 667.4 | 670.2 | 0 | 0 | 0 | 0 | 0 | 0 | 0 | 50 | 0 | 73495.5 | 3553286 | 0 | 0 | 0 | 0 | 0 | 100 | 0 | 0 | 26 | 0 | 0 | 29.4 | 0 | 0 | 25.7 | 0 | 0 | 0 | 0 | 0
2026-04-30 00:13 | 671.7 |  | 667.4 | 670.2 | 0 | 0 | 0 | 0 | 0 | 0 | 0 | 50 | 0 | 73495.5 | 3553286 | 0 | 0 | 0 | 0 | 0 | 100 | 0 | 0 | 26 | 0 | 0 | 29.4 | 0 | 0 | 25.7 | 0 | 0 | 0 | 0 | 0
2026-04-30 00:14 | 671.7 |  | 667.4 | 670.2 | 0 | 0 | 0 | 0 | 0 | 0 | 0 | 50 | 0 | 73495.5 | 3553286 | 0 | 0 | 0 | 0 | 0 | 100 | 0 | 0 | 26 | 0 | 0 | 29.4 | 0 | 0 | 25.7 | 0 | 0 | 0 | 0 | 0
2026-04-30 00:15 | 671.7 |  | 667.4 | 670.2 | 0 | 0 | 0 | 0 | 0 | 0 | 0 | 50 | 0 | 73495.5 | 3553286 | 0 | 0 | 0 | 0 | 0 | 100 | 0 | 0 | 26 | 0 | 0 | 29.4 | 0 | 0 | 25.7 | 0 | 0 | 0 | 0 | 0
2026-04-30 00:16 | 671.7 |  | 667.4 | 670.2 | 0 | 0 | 0 | 0 | 0 | 0 | 0 | 50 | 0 | 73495.5 | 3553286 | 0 | 0 | 0 | 0 | 0 | 100 | 0 | 0 | 26 | 0 | 0 | 29.4 | 0 | 0 | 25.7 | 0 | 0 | 0 | 0 | 0
2026-04-30 00:17 | 671.7 |  | 667.4 | 670.2 | 0 | 0 | 0 | 0 | 0 | 0 | 0 | 50 | 0 | 73495.5 | 3553286 | 0 | 0 | 0 | 0 | 0 | 100 | 0 | 0 | 26 | 0 | 0 | 29.4 | 0 | 0 | 25.7 | 0 | 0 | 0 | 0 | 0
2026-04-30 00:18 | 671.7 |  | 667.4 | 670.2 | 0 | 0 | 0 | 0 | 0 | 0 | 0 | 50 | 0 | 73495.5 | 3553286 | 0 | 0 | 0 | 0 | 0 | 100 | 0 | 0 | 26 | 0 | 0 | 29.4 | 0 | 0 | 25.7 | 0 | 0 | 0 | 0 | 0
2026-04-30 00:19 | 671.7 |  | 667.4 | 670.2 | 0 | 0 | 0 | 0 | 0 | 0 | 0 | 50 | 0 | 73495.5 | 3553286 | 0 | 0 | 0 | 0 | 0 | 100 | 0 | 0 | 26 | 0 | 0 | 29.4 | 0 | 0 | 25.7 | 0 | 0 | 0 | 0 | 0
2026-04-30 00:20 | 671.7 |  | 667.4 | 670.2 | 0 | 0 | 0 | 0 | 0 | 0 | 0 | 50 | 0 | 73495.5 | 3553286 | 0 | 0 | 0 | 0 | 0 | 100 | 0 | 0 | 26 | 0 | 0 | 29.4 | 0 | 0 | 25.7 | 0 | 0 | 0 | 0 | 0
2026-04-30 00:21 | 671.7 |  | 667.4 | 670.2 | 0 | 0 | 0 | 0 | 0 | 0 | 0 | 50 | 0 | 73495.5 | 3553286 | 0 | 0 | 0 | 0 | 0 | 100 | 0 | 0 | 26 | 0 | 0 | 29.4 | 0 | 0 | 25.7 | 0 | 0 | 0 | 0 | 0
2026-04-30 00:22 | 671.7 |  | 667.4 | 670.2 | 0 | 0 | 0 | 0 | 0 | 0 | 0 | 50 | 0 | 73495.5 | 3553286 | 0 | 0 | 0 | 0 | 0 | 100 | 0 | 0 | 26 | 0 | 0 | 29.4 | 0 | 0 | 25.7 | 0 | 0 | 0 | 0 | 0
2026-04-30 00:23 | 671.7 |  | 667.4 | 670.2 | 0 | 0 | 0 | 0 | 0 | 0 | 0 | 50 | 0 | 73495.5 | 3553286 | 0 | 0 | 0 | 0 | 0 | 100 | 0 | 0 | 26 | 0 | 0 | 29.4 | 0 | 0 | 25.7 | 0 | 0 | 0 | 0 | 0
2026-04-30 00:24 | 671.7 |  | 667.4 | 670.2 | 0 | 0 | 0 | 0 | 0 | 0 | 0 | 50 | 0 | 73495.5 | 3553286 | 0 | 0 | 0 | 0 | 0 | 100 | 0 | 0 | 26 | 0 | 0 | 29.4 | 0 | 0 | 25.7 | 0 | 0 | 0 | 0 | 0
2026-04-30 00:25 | 671.7 |  | 667.4 | 670.2 | 0 | 0 | 0 | 0 | 0 | 0 | 0 | 50 | 0 | 73495.5 | 3553286 | 0 | 0 | 0 | 0 | 0 | 100 | 0 | 0 | 26 | 0 | 0 | 29.4 | 0 | 0 | 25.7 | 0 | 0 | 0 | 0 | 0
2026-04-30 00:26 | 671.7 |  | 667.4 | 670.2 | 0 | 0 | 0 | 0 | 0 | 0 | 0 | 50 | 0 | 73495.5 | 3553286 | 0 | 0 | 0 | 0 | 0 | 100 | 0 | 0 | 26 | 0 | 0 | 29.4 | 0 | 0 | 25.7 | 0 | 0 | 0 | 0 | 0
2026-04-30 00:27 | 671.7 |  | 667.4 | 670.2 | 0 | 0 | 0 | 0 | 0 | 0 | 0 | 50 | 0 | 73495.5 | 3553286 | 0 | 0 | 0 | 0 | 0 | 100 | 0 | 0 | 26 | 0 | 0 | 29.4 | 0 | 0 | 25.7 | 0 | 0 | 0 | 0 | 0
2026-04-30 00:28 | 671.7 |  | 667.4 | 670.2 | 0 | 0 | 0 | 0 | 0 | 0 | 0 | 50 | 0 | 73495.5 | 3553286 | 0 | 0 | 0 | 0 | 0 | 100 | 0 | 0 | 26 | 0 | 0 | 29.4 | 0 | 0 | 25.7 | 0 | 0 | 0 | 0 | 0
2026-04-30 00:29 | 671.7 |  | 667.4 | 670.2 | 0 | 0 | 0 | 0 | 0 | 0 | 0 | 50 | 0 | 73495.5 | 3553286 | 0 | 0 | 0 | 0 | 0 | 100 | 0 | 0 | 26 | 0 | 0 | 29.4 | 0 | 0 | 25.7 | 0 | 0 | 0 | 0 | 0
2026-04-30 00:30 | 671.7 |  | 667.4 | 670.2 | 0 | 0 | 0 | 0 | 0 | 0 | 0 | 50 | 0 | 73495.5 | 3553286 | 0 | 0 | 0 | 0 | 0 | 100 | 0 | 0 | 26 | 0 | 0 | 29.4 | 0 | 0 | 25.7 | 0 | 0 | 0 | 0 | 0
2026-04-30 00:31 | 671.7 |  | 667.4 | 670.2 | 0 | 0 | 0 | 0 | 0 | 0 | 0 | 50 | 0 | 73495.5 | 3553286 | 0 | 0 | 0 | 0 | 0 | 100 | 0 | 0 | 26 | 0 | 0 | 29.4 | 0 | 0 | 25.7 | 0 | 0 | 0 | 0 | 0
2026-04-30 00:32 | 671.7 |  | 667.4 | 670.2 | 0 | 0 | 0 | 0 | 0 | 0 | 0 | 50 | 0 | 73495.5 | 3553286 | 0 | 0 | 0 | 0 | 0 | 100 | 0 | 0 | 26 | 0 | 0 | 29.4 | 0 | 0 | 25.7 | 0 | 0 | 0 | 0 | 0
2026-04-30 00:33 | 671.7 |  | 667.4 | 670.2 | 0 | 0 | 0 | 0 | 0 | 0 | 0 | 50 | 0 | 73495.5 | 3553286 | 0 | 0 | 0 | 0 | 0 | 100 | 0 | 0 | 26 | 0 | 0 | 29.4 | 0 | 0 | 25.7 | 0 | 0 | 0 | 0 | 0
2026-04-30 00:34 | 671.7 |  | 667.4 | 670.2 | 0 | 0 | 0 | 0 | 0 | 0 | 0 | 50 | 0 | 73495.5 | 3553286 | 0 | 0 | 0 | 0 | 0 | 100 | 0 | 0 | 26 | 0 | 0 | 29.4 | 0 | 0 | 25.7 | 0 | 0 | 0 | 0 | 0
2026-04-30 00:35 | 671.7 |  | 667.4 | 670.2 | 0 | 0 | 0 | 0 | 0 | 0 | 0 | 50 | 0 | 73495.5 | 3553286 | 0 | 0 | 0 | 0 | 0 | 100 | 0 | 0 | 26 | 0 | 0 | 29.4 | 0 | 0 | 25.7 | 0 | 0 | 0 | 0 | 0
2026-04-30 00:36 | 671.7 |  | 667.4 | 670.2 | 0 | 0 | 0 | 0 | 0 | 0 | 0 | 50 | 0 | 73495.5 | 3553286 | 0 | 0 | 0 | 0 | 0 | 100 | 0 | 0 | 26 | 0 | 0 | 29.4 | 0 | 0 | 25.7 | 0 | 0 | 0 | 0 | 0
2026-04-30 00:37 | 671.7 |  | 667.4 | 670.2 | 0 | 0 | 0 | 0 | 0 | 0 | 0 | 50 | 0 | 73495.5 | 3553286 | 0 | 0 | 0 | 0 | 0 | 100 | 0 | 0 | 26 | 0 | 0 | 29.4 | 0 | 0 | 25.7 | 0 | 0 | 0 | 0 | 0
2026-04-30 00:38 | 671.7 |  | 667.4 | 670.2 | 0 | 0 | 0 | 0 | 0 | 0 | 0 | 50 | 0 | 73495.5 | 3553286 | 0 | 0 | 0 | 0 | 0 | 100 | 0 | 0 | 26 | 0 | 0 | 29.4 | 0 | 0 | 25.7 | 0 | 0 | 0 | 0 | 0
2026-04-30 00:39 | 671.7 |  | 667.4 | 670.2 | 0 | 0 | 0 | 0 | 0 | 0 | 0 | 50 | 0 | 73495.5 | 3553286 | 0 | 0 | 0 | 0 | 0 | 100 | 0 | 0 | 26 | 0 | 0 | 29.4 | 0 | 0 | 25.7 | 0 | 0 | 0 | 0 | 0
2026-04-30 00:40 | 671.7 |  | 667.4 | 670.2 | 0 | 0 | 0 | 0 | 0 | 0 | 0 | 50 | 0 | 73495.5 | 3553286 | 0 | 0 | 0 | 0 | 0 | 100 | 0 | 0 | 26 | 0 | 0 | 29.4 | 0 | 0 | 25.7 | 0 | 0 | 0 | 0 | 0
2026-04-30 00:41 | 671.7 |  | 667.4 | 670.2 | 0 | 0 | 0 | 0 | 0 | 0 | 0 | 50 | 0 | 73495.5 | 3553286 | 0 | 0 | 0 | 0 | 0 | 100 | 0 | 0 | 26 | 0 | 0 | 29.4 | 0 | 0 | 25.7 | 0 | 0 | 0 | 0 | 0
2026-04-30 00:42 | 671.7 |  | 667.4 | 670.2 | 0 | 0 | 0 | 0 | 0 | 0 | 0 | 50 | 0 | 73495.5 | 3553286 | 0 | 0 | 0 | 0 | 0 | 100 | 0 | 0 | 26 | 0 | 0 | 29.4 | 0 | 0 | 25.7 | 0 | 0 | 0 | 0 | 0
2026-04-30 00:43 | 671.7 |  | 667.4 | 670.2 | 0 | 0 | 0 | 0 | 0 | 0 | 0 | 50 | 0 | 73495.5 | 3553286 | 0 | 0 | 0 | 0 | 0 | 100 | 0 | 0 | 26 | 0 | 0 | 29.4 | 0 | 0 | 25.7 | 0 | 0 | 0 | 0 | 0
2026-04-30 00:44 | 671.7 |  | 667.4 | 670.2 | 0 | 0 | 0 | 0 | 0 | 0 | 0 | 50 | 0 | 73495.5 | 3553286 | 0 | 0 | 0 | 0 | 0 | 100 | 0 | 0 | 26 | 0 | 0 | 29.4 | 0 | 0 | 25.7 | 0 | 0 | 0 | 0 | 0
2026-04-30 00:45 | 671.7 |  | 667.4 | 670.2 | 0 | 0 | 0 | 0 | 0 | 0 | 0 | 50 | 0 | 73495.5 | 3553286 | 0 | 0 | 0 | 0 | 0 | 100 | 0 | 0 | 26 | 0 | 0 | 29.4 | 0 | 0 | 25.7 | 0 | 0 | 0 | 0 | 0
2026-04-30 00:46 | 671.7 |  | 667.4 | 670.2 | 0 | 0 | 0 | 0 | 0 | 0 | 0 | 50 | 0 | 73495.5 | 3553286 | 0 | 0 | 0 | 0 | 0 | 100 | 0 | 0 | 26 | 0 | 0 | 29.4 | 0 | 0 | 25.7 | 0 | 0 | 0 | 0 | 0
2026-04-30 00:47 | 671.7 |  | 667.4 | 670.2 | 0 | 0 | 0 | 0 | 0 | 0 | 0 | 50 | 0 | 73495.5 | 3553286 | 0 | 0 | 0 | 0 | 0 | 100 | 0 | 0 | 26 | 0 | 0 | 29.4 | 0 | 0 | 25.7 | 0 | 0 | 0 | 0 | 0
2026-04-30 00:48 | 671.7 |  | 667.4 | 670.2 | 0 | 0 | 0 | 0 | 0 | 0 | 0 | 50 | 0 | 73495.5 | 3553286 | 0 | 0 | 0 | 0 | 0 | 100 | 0 | 0 | 26 | 0 | 0 | 29.4 | 0 | 0 | 25.7 | 0 | 0 | 0 | 0 | 0
2026-04-30 00:49 | 671.7 |  | 667.4 | 670.2 | 0 | 0 | 0 | 0 | 0 | 0 | 0 | 50 | 0 | 73495.5 | 3553286 | 0 | 0 | 0 | 0 | 0 | 100 | 0 | 0 | 26 | 0 | 0 | 29.4 | 0 | 0 | 25.7 | 0 | 0 | 0 | 0 | 0
2026-04-30 00:50 | 671.7 |  | 667.4 | 670.2 | 0 | 0 | 0 | 0 | 0 | 0 | 0 | 50 | 0 | 73495.5 | 3553286 | 0 | 0 | 0 | 0 | 0 | 100 | 0 | 0 | 26 | 0 | 0 | 29.4 | 0 | 0 | 25.7 | 0 | 0 | 0 | 0 | 0
2026-04-30 00:51 | 671.7 |  | 667.4 | 670.2 | 0 | 0 | 0 | 0 | 0 | 0 | 0 | 50 | 0 | 73495.5 | 3553286 | 0 | 0 | 0 | 0 | 0 | 100 | 0 | 0 | 26 | 0 | 0 | 29.4 | 0 | 0 | 25.7 | 0 | 0 | 0 | 0 | 0
2026-04-30 00:52 | 671.7 |  | 667.4 | 670.2 | 0 | 0 | 0 | 0 | 0 | 0 | 0 | 50 | 0 | 73495.5 | 3553286 | 0 | 0 | 0 | 0 | 0 | 100 | 0 | 0 | 26 | 0 | 0 | 29.4 | 0 | 0 | 25.7 | 0 | 0 | 0 | 0 | 0
2026-04-30 00:53 | 671.7 |  | 667.4 | 670.2 | 0 | 0 | 0 | 0 | 0 | 0 | 0 | 50 | 0 | 73495.5 | 3553286 | 0 | 0 | 0 | 0 | 0 | 100 | 0 | 0 | 26 | 0 | 0 | 29.4 | 0 | 0 | 25.7 | 0 | 0 | 0 | 0 | 0
2026-04-30 00:54 | 671.7 |  | 667.4 | 670.2 | 0 | 0 | 0 | 0 | 0 | 0 | 0 | 50 | 0 | 73495.5 | 3553286 | 0 | 0 | 0 | 0 | 0 | 100 | 0 | 0 | 26 | 0 | 0 | 29.4 | 0 | 0 | 25.7 | 0 | 0 | 0 | 0 | 0
2026-04-30 00:55 | 671.7 |  | 667.4 | 670.2 | 0 | 0 | 0 | 0 | 0 | 0 | 0 | 50 | 0 | 73495.5 | 3553286 | 0 | 0 | 0 | 0 | 0 | 100 | 0 | 0 | 26 | 0 | 0 | 29.4 | 0 | 0 | 25.7 | 0 | 0 | 0 | 0 | 0
2026-04-30 00:56 | 671.7 |  | 667.4 | 670.2 | 0 | 0 | 0 | 0 | 0 | 0 | 0 | 50 | 0 | 73495.5 | 3553286 | 0 | 0 | 0 | 0 | 0 | 100 | 0 | 0 | 26 | 0 | 0 | 29.4 | 0 | 0 | 25.7 | 0 | 0 | 0 | 0 | 0
2026-04-30 00:57 | 671.7 |  | 667.4 | 670.2 | 0 | 0 | 0 | 0 | 0 | 0 | 0 | 50 | 0 | 73495.5 | 3553286 | 0 | 0 | 0 | 0 | 0 | 100 | 0 | 0 | 26 | 0 | 0 | 29.4 | 0 | 0 | 25.7 | 0 | 0 | 0 | 0 | 0
2026-04-30 00:58 | 671.7 |  | 667.4 | 670.2 | 0 | 0 | 0 | 0 | 0 | 0 | 0 | 50 | 0 | 73495.5 | 3553286 | 0 | 0 | 0 | 0 | 0 | 100 | 0 | 0 | 26 | 0 | 0 | 29.4 | 0 | 0 | 25.7 | 0 | 0 | 0 | 0 | 0
2026-04-30 00:59 | 671.7 |  | 667.4 | 670.2 | 0 | 0 | 0 | 0 | 0 | 0 | 0 | 50 | 0 | 73495.5 | 3553286 | 0 | 0 | 0 | 0 | 0 | 100 | 0 | 0 | 26 | 0 | 0 | 29.4 | 0 | 0 | 25.7 | 0 | 0 | 0 | 0 | 0
2026-04-30 01:00 | 671.7 |  | 667.4 | 670.2 | 0 | 0 | 0 | 0 | 0 | 0 | 0 | 50 | 0 | 73495.5 | 3553286 | 0 | 0 | 0 | 0 | 0 | 100 | 0 | 0 | 26 | 0 | 0 | 29.4 | 0 | 0 | 25.7 | 0 | 0 | 0 | 0 | 0
2026-04-30 01:01 | 671.7 |  | 667.4 | 670.2 | 0 | 0 | 0 | 0 | 0 | 0 | 0 | 50 | 0 | 73495.5 | 3553286 | 0 | 0 | 0 | 0 | 0 | 100 | 0 | 0 | 26 | 0 | 0 | 29.4 | 0 | 0 | 25.7 | 0 | 0 | 0 | 0 | 0
2026-04-30 01:02 | 671.7 |  | 667.4 | 670.2 | 0 | 0 | 0 | 0 | 0 | 0 | 0 | 50 | 0 | 73495.5 | 3553286 | 0 | 0 | 0 | 0 | 0 | 100 | 0 | 0 | 26 | 0 | 0 | 29.4 | 0 | 0 | 25.7 | 0 | 0 | 0 | 0 | 0
2026-04-30 01:03 | 671.7 |  | 667.4 | 670.2 | 0 | 0 | 0 | 0 | 0 | 0 | 0 | 50 | 0 | 73495.5 | 3553286 | 0 | 0 | 0 | 0 | 0 | 100 | 0 | 0 | 26 | 0 | 0 | 29.4 | 0 | 0 | 25.7 | 0 | 0 | 0 | 0 | 0
2026-04-30 01:04 | 671.7 |  | 667.4 | 670.2 | 0 | 0 | 0 | 0 | 0 | 0 | 0 | 50 | 0 | 73495.5 | 3553286 | 0 | 0 | 0 | 0 | 0 | 100 | 0 | 0 | 26 | 0 | 0 | 29.4 | 0 | 0 | 25.7 | 0 | 0 | 0 | 0 | 0
2026-04-30 01:05 | 671.7 |  | 667.4 | 670.2 | 0 | 0 | 0 | 0 | 0 | 0 | 0 | 50 | 0 | 73495.5 | 3553286 | 0 | 0 | 0 | 0 | 0 | 100 | 0 | 0 | 26 | 0 | 0 | 29.4 | 0 | 0 | 25.7 | 0 | 0 | 0 | 0 | 0
2026-04-30 01:06 | 671.7 |  | 667.4 | 670.2 | 0 | 0 | 0 | 0 | 0 | 0 | 0 | 50 | 0 | 73495.5 | 3553286 | 0 | 0 | 0 | 0 | 0 | 100 | 0 | 0 | 26 | 0 | 0 | 29.4 | 0 | 0 | 25.7 | 0 | 0 | 0 | 0 | 0
2026-04-30 01:07 | 671.7 |  | 667.4 | 670.2 | 0 | 0 | 0 | 0 | 0 | 0 | 0 | 50 | 0 | 73495.5 | 3553286 | 0 | 0 | 0 | 0 | 0 | 100 | 0 | 0 | 26 | 0 | 0 | 29.4 | 0 | 0 | 25.7 | 0 | 0 | 0 | 0 | 0
2026-04-30 01:08 | 671.7 |  | 667.4 | 670.2 | 0 | 0 | 0 | 0 | 0 | 0 | 0 | 50 | 0 | 73495.5 | 3553286 | 0 | 0 | 0 | 0 | 0 | 100 | 0 | 0 | 26 | 0 | 0 | 29.4 | 0 | 0 | 25.7 | 0 | 0 | 0 | 0 | 0
2026-04-30 01:09 | 671.7 |  | 667.4 | 670.2 | 0 | 0 | 0 | 0 | 0 | 0 | 0 | 50 | 0 | 73495.5 | 3553286 | 0 | 0 | 0 | 0 | 0 | 100 | 0 | 0 | 26 | 0 | 0 | 29.4 | 0 | 0 | 25.7 | 0 | 0 | 0 | 0 | 0
2026-04-30 01:10 | 671.7 |  | 667.4 | 670.2 | 0 | 0 | 0 | 0 | 0 | 0 | 0 | 50 | 0 | 73495.5 | 3553286 | 0 | 0 | 0 | 0 | 0 | 100 | 0 | 0 | 26 | 0 | 0 | 29.4 | 0 | 0 | 25.7 | 0 | 0 | 0 | 0 | 0
2026-04-30 01:11 | 671.7 |  | 667.4 | 670.2 | 0 | 0 | 0 | 0 | 0 | 0 | 0 | 50 | 0 | 73495.5 | 3553286 | 0 | 0 | 0 | 0 | 0 | 100 | 0 | 0 | 26 | 0 | 0 | 29.4 | 0 | 0 | 25.7 | 0 | 0 | 0 | 0 | 0
2026-04-30 01:12 | 671.7 |  | 667.4 | 670.2 | 0 | 0 | 0 | 0 | 0 | 0 | 0 | 50 | 0 | 73495.5 | 3553286 | 0 | 0 | 0 | 0 | 0 | 100 | 0 | 0 | 26 | 0 | 0 | 29.4 | 0 | 0 | 25.7 | 0 | 0 | 0 | 0 | 0
2026-04-30 01:13 | 671.7 |  | 667.4 | 670.2 | 0 | 0 | 0 | 0 | 0 | 0 | 0 | 50 | 0 | 73495.5 | 3553286 | 0 | 0 | 0 | 0 | 0 | 100 | 0 | 0 | 26 | 0 | 0 | 29.4 | 0 | 0 | 25.7 | 0 | 0 | 0 | 0 | 0
2026-04-30 01:14 | 671.7 |  | 667.4 | 670.2 | 0 | 0 | 0 | 0 | 0 | 0 | 0 | 50 | 0 | 73495.5 | 3553286 | 0 | 0 | 0 | 0 | 0 | 100 | 0 | 0 | 26 | 0 | 0 | 29.4 | 0 | 0 | 25.7 | 0 | 0 | 0 | 0 | 0
2026-04-30 01:15 | 671.7 |  | 667.4 | 670.2 | 0 | 0 | 0 | 0 | 0 | 0 | 0 | 50 | 0 | 73495.5 | 3553286 | 0 | 0 | 0 | 0 | 0 | 100 | 0 | 0 | 26 | 0 | 0 | 29.4 | 0 | 0 | 25.7 | 0 | 0 | 0 | 0 | 0
2026-04-30 01:16 | 671.7 |  | 667.4 | 670.2 | 0 | 0 | 0 | 0 | 0 | 0 | 0 | 50 | 0 | 73495.5 | 3553286 | 0 | 0 | 0 | 0 | 0 | 100 | 0 | 0 | 26 | 0 | 0 | 29.4 | 0 | 0 | 25.7 | 0 | 0 | 0 | 0 | 0
2026-04-30 01:17 | 671.7 |  | 667.4 | 670.2 | 0 | 0 | 0 | 0 | 0 | 0 | 0 | 50 | 0 | 73495.5 | 3553286 | 0 | 0 | 0 | 0 | 0 | 100 | 0 | 0 | 26 | 0 | 0 | 29.4 | 0 | 0 | 25.7 | 0 | 0 | 0 | 0 | 0
2026-04-30 01:18 | 671.7 |  | 667.4 | 670.2 | 0 | 0 | 0 | 0 | 0 | 0 | 0 | 50 | 0 | 73495.5 | 3553286 | 0 | 0 | 0 | 0 | 0 | 100 | 0 | 0 | 26 | 0 | 0 | 29.4 | 0 | 0 | 25.7 | 0 | 0 | 0 | 0 | 0
2026-04-30 01:19 | 671.7 |  | 667.4 | 670.2 | 0 | 0 | 0 | 0 | 0 | 0 | 0 | 50 | 0 | 73495.5 | 3553286 | 0 | 0 | 0 | 0 | 0 | 100 | 0 | 0 | 26 | 0 | 0 | 29.4 | 0 | 0 | 25.7 | 0 | 0 | 0 | 0 | 0
2026-04-30 01:20 | 671.7 |  | 667.4 | 670.2 | 0 | 0 | 0 | 0 | 0 | 0 | 0 | 50 | 0 | 73495.5 | 3553286 | 0 | 0 | 0 | 0 | 0 | 100 | 0 | 0 | 26 | 0 | 0 | 29.4 | 0 | 0 | 25.7 | 0 | 0 | 0 | 0 | 0
2026-04-30 01:21 | 671.7 |  | 667.4 | 670.2 | 0 | 0 | 0 | 0 | 0 | 0 | 0 | 50 | 0 | 73495.5 | 3553286 | 0 | 0 | 0 | 0 | 0 | 100 | 0 | 0 | 26 | 0 | 0 | 29.4 | 0 | 0 | 25.7 | 0 | 0 | 0 | 0 | 0
2026-04-30 01:22 | 671.7 |  | 667.4 | 670.2 | 0 | 0 | 0 | 0 | 0 | 0 | 0 | 50 | 0 | 73495.5 | 3553286 | 0 | 0 | 0 | 0 | 0 | 100 | 0 | 0 | 26 | 0 | 0 | 29.4 | 0 | 0 | 25.7 | 0 | 0 | 0 | 0 | 0
2026-04-30 01:23 | 671.7 |  | 667.4 | 670.2 | 0 | 0 | 0 | 0 | 0 | 0 | 0 | 50 | 0 | 73495.5 | 3553286 | 0 | 0 | 0 | 0 | 0 | 100 | 0 | 0 | 26 | 0 | 0 | 29.4 | 0 | 0 | 25.7 | 0 | 0 | 0 | 0 | 0
2026-04-30 01:24 | 671.7 |  | 667.4 | 670.2 | 0 | 0 | 0 | 0 | 0 | 0 | 0 | 50 | 0 | 73495.5 | 3553286 | 0 | 0 | 0 | 0 | 0 | 100 | 0 | 0 | 26 | 0 | 0 | 29.4 | 0 | 0 | 25.7 | 0 | 0 | 0 | 0 | 0
2026-04-30 01:25 | 671.7 |  | 667.4 | 670.2 | 0 | 0 | 0 | 0 | 0 | 0 | 0 | 50 | 0 | 73495.5 | 3553286 | 0 | 0 | 0 | 0 | 0 | 100 | 0 | 0 | 26 | 0 | 0 | 29.4 | 0 | 0 | 25.7 | 0 | 0 | 0 | 0 | 0
2026-04-30 01:26 | 671.7 |  | 667.4 | 670.2 | 0 | 0 | 0 | 0 | 0 | 0 | 0 | 50 | 0 | 73495.5 | 3553286 | 0 | 0 | 0 | 0 | 0 | 100 | 0 | 0 | 26 | 0 | 0 | 29.4 | 0 | 0 | 25.7 | 0 | 0 | 0 | 0 | 0
2026-04-30 01:27 | 671.7 |  | 667.4 | 670.2 | 0 | 0 | 0 | 0 | 0 | 0 | 0 | 50 | 0 | 73495.5 | 3553286 | 0 | 0 | 0 | 0 | 0 | 100 | 0 | 0 | 26 | 0 | 0 | 29.4 | 0 | 0 | 25.7 | 0 | 0 | 0 | 0 | 0
2026-04-30 01:28 | 671.7 |  | 667.4 | 670.2 | 0 | 0 | 0 | 0 | 0 | 0 | 0 | 50 | 0 | 73495.5 | 3553286 | 0 | 0 | 0 | 0 | 0 | 100 | 0 | 0 | 26 | 0 | 0 | 29.4 | 0 | 0 | 25.7 | 0 | 0 | 0 | 0 | 0
2026-04-30 01:29 | 671.7 |  | 667.4 | 670.2 | 0 | 0 | 0 | 0 | 0 | 0 | 0 | 50 | 0 | 73495.5 | 3553286 | 0 | 0 | 0 | 0 | 0 | 100 | 0 | 0 | 26 | 0 | 0 | 29.4 | 0 | 0 | 25.7 | 0 | 0 | 0 | 0 | 0
2026-04-30 01:30 | 671.7 |  | 667.4 | 670.2 | 0 | 0 | 0 | 0 | 0 | 0 | 0 | 50 | 0 | 73495.5 | 3553286 | 0 | 0 | 0 | 0 | 0 | 100 | 0 | 0 | 26 | 0 | 0 | 29.4 | 0 | 0 | 25.7 | 0 | 0 | 0 | 0 | 0
2026-04-30 01:31 | 671.7 |  | 667.4 | 670.2 | 0 | 0 | 0 | 0 | 0 | 0 | 0 | 50 | 0 | 73495.5 | 3553286 | 0 | 0 | 0 | 0 | 0 | 100 | 0 | 0 | 26 | 0 | 0 | 29.4 | 0 | 0 | 25.7 | 0 | 0 | 0 | 0 | 0
2026-04-30 01:32 | 671.7 |  | 667.4 | 670.2 | 0 | 0 | 0 | 0 | 0 | 0 | 0 | 50 | 0 | 73495.5 | 3553286 | 0 | 0 | 0 | 0 | 0 | 100 | 0 | 0 | 26 | 0 | 0 | 29.4 | 0 | 0 | 25.7 | 0 | 0 | 0 | 0 | 0
2026-04-30 01:33 | 671.7 |  | 667.4 | 670.2 | 0 | 0 | 0 | 0 | 0 | 0 | 0 | 50 | 0 | 73495.5 | 3553286 | 0 | 0 | 0 | 0 | 0 | 100 | 0 | 0 | 26 | 0 | 0 | 29.4 | 0 | 0 | 25.7 | 0 | 0 | 0 | 0 | 0
2026-04-30 01:34 | 671.7 |  | 667.4 | 670.2 | 0 | 0 | 0 | 0 | 0 | 0 | 0 | 50 | 0 | 73495.5 | 3553286 | 0 | 0 | 0 | 0 | 0 | 100 | 0 | 0 | 26 | 0 | 0 | 29.4 | 0 | 0 | 25.7 | 0 | 0 | 0 | 0 | 0
2026-04-30 01:35 | 671.7 |  | 667.4 | 670.2 | 0 | 0 | 0 | 0 | 0 | 0 | 0 | 50 | 0 | 73495.5 | 3553286 | 0 | 0 | 0 | 0 | 0 | 100 | 0 | 0 | 26 | 0 | 0 | 29.4 | 0 | 0 | 25.7 | 0 | 0 | 0 | 0 | 0
2026-04-30 01:36 | 671.7 |  | 667.4 | 670.2 | 0 | 0 | 0 | 0 | 0 | 0 | 0 | 50 | 0 | 73495.5 | 3553286 | 0 | 0 | 0 | 0 | 0 | 100 | 0 | 0 | 26 | 0 | 0 | 29.4 | 0 | 0 | 25.7 | 0 | 0 | 0 | 0 | 0
2026-04-30 01:37 | 671.7 |  | 667.4 | 670.2 | 0 | 0 | 0 | 0 | 0 | 0 | 0 | 50 | 0 | 73495.5 | 3553286 | 0 | 0 | 0 | 0 | 0 | 100 | 0 | 0 | 26 | 0 | 0 | 29.4 | 0 | 0 | 25.7 | 0 | 0 | 0 | 0 | 0
2026-04-30 01:38 | 671.7 |  | 667.4 | 670.2 | 0 | 0 | 0 | 0 | 0 | 0 | 0 | 50 | 0 | 73495.5 | 3553286 | 0 | 0 | 0 | 0 | 0 | 100 | 0 | 0 | 26 | 0 | 0 | 29.4 | 0 | 0 | 25.7 | 0 | 0 | 0 | 0 | 0
2026-04-30 01:39 | 671.7 |  | 667.4 | 670.2 | 0 | 0 | 0 | 0 | 0 | 0 | 0 | 50 | 0 | 73495.5 | 3553286 | 0 | 0 | 0 | 0 | 0 | 100 | 0 | 0 | 26 | 0 | 0 | 29.4 | 0 | 0 | 25.7 | 0 | 0 | 0 | 0 | 0
2026-04-30 01:40 | 671.7 |  | 667.4 | 670.2 | 0 | 0 | 0 | 0 | 0 | 0 | 0 | 50 | 0 | 73495.5 | 3553286 | 0 | 0 | 0 | 0 | 0 | 100 | 0 | 0 | 26 | 0 | 0 | 29.4 | 0 | 0 | 25.7 | 0 | 0 | 0 | 0 | 0
2026-04-30 01:41 | 671.7 |  | 667.4 | 670.2 | 0 | 0 | 0 | 0 | 0 | 0 | 0 | 50 | 0 | 73495.5 | 3553286 | 0 | 0 | 0 | 0 | 0 | 100 | 0 | 0 | 26 | 0 | 0 | 29.4 | 0 | 0 | 25.7 | 0 | 0 | 0 | 0 | 0
2026-04-30 01:42 | 671.7 |  | 667.4 | 670.2 | 0 | 0 | 0 | 0 | 0 | 0 | 0 | 50 | 0 | 73495.5 | 3553286 | 0 | 0 | 0 | 0 | 0 | 100 | 0 | 0 | 26 | 0 | 0 | 29.4 | 0 | 0 | 25.7 | 0 | 0 | 0 | 0 | 0
2026-04-30 01:43 | 671.7 |  | 667.4 | 670.2 | 0 | 0 | 0 | 0 | 0 | 0 | 0 | 50 | 0 | 73495.5 | 3553286 | 0 | 0 | 0 | 0 | 0 | 100 | 0 | 0 | 26 | 0 | 0 | 29.4 | 0 | 0 | 25.7 | 0 | 0 | 0 | 0 | 0
2026-04-30 01:44 | 671.7 |  | 667.4 | 670.2 | 0 | 0 | 0 | 0 | 0 | 0 | 0 | 50 | 0 | 73495.5 | 3553286 | 0 | 0 | 0 | 0 | 0 | 100 | 0 | 0 | 26 | 0 | 0 | 29.4 | 0 | 0 | 25.7 | 0 | 0 | 0 | 0 | 0
2026-04-30 01:45 | 671.7 |  | 667.4 | 670.2 | 0 | 0 | 0 | 0 | 0 | 0 | 0 | 50 | 0 | 73495.5 | 3553286 | 0 | 0 | 0 | 0 | 0 | 100 | 0 | 0 | 26 | 0 | 0 | 29.4 | 0 | 0 | 25.7 | 0 | 0 | 0 | 0 | 0
2026-04-30 01:46 | 671.7 |  | 667.4 | 670.2 | 0 | 0 | 0 | 0 | 0 | 0 | 0 | 50 | 0 | 73495.5 | 3553286 | 0 | 0 | 0 | 0 | 0 | 100 | 0 | 0 | 26 | 0 | 0 | 29.4 | 0 | 0 | 25.7 | 0 | 0 | 0 | 0 | 0
2026-04-30 01:47 | 671.7 |  | 667.4 | 670.2 | 0 | 0 | 0 | 0 | 0 | 0 | 0 | 50 | 0 | 73495.5 | 3553286 | 0 | 0 | 0 | 0 | 0 | 100 | 0 | 0 | 26 | 0 | 0 | 29.4 | 0 | 0 | 25.7 | 0 | 0 | 0 | 0 | 0
2026-04-30 01:48 | 671.7 |  | 667.4 | 670.2 | 0 | 0 | 0 | 0 | 0 | 0 | 0 | 50 | 0 | 73495.5 | 3553286 | 0 | 0 | 0 | 0 | 0 | 100 | 0 | 0 | 26 | 0 | 0 | 29.4 | 0 | 0 | 25.7 | 0 | 0 | 0 | 0 | 0
2026-04-30 01:49 | 671.7 |  | 667.4 | 670.2 | 0 | 0 | 0 | 0 | 0 | 0 | 0 | 50 | 0 | 73495.5 | 3553286 | 0 | 0 | 0 | 0 | 0 | 100 | 0 | 0 | 26 | 0 | 0 | 29.4 | 0 | 0 | 25.7 | 0 | 0 | 0 | 0 | 0
2026-04-30 01:50 | 671.7 |  | 667.4 | 670.2 | 0 | 0 | 0 | 0 | 0 | 0 | 0 | 50 | 0 | 73495.5 | 3553286 | 0 | 0 | 0 | 0 | 0 | 100 | 0 | 0 | 26 | 0 | 0 | 29.4 | 0 | 0 | 25.7 | 0 | 0 | 0 | 0 | 0
2026-04-30 01:51 | 671.7 |  | 667.4 | 670.2 | 0 | 0 | 0 | 0 | 0 | 0 | 0 | 50 | 0 | 73495.5 | 3553286 | 0 | 0 | 0 | 0 | 0 | 100 | 0 | 0 | 26 | 0 | 0 | 29.4 | 0 | 0 | 25.7 | 0 | 0 | 0 | 0 | 0
2026-04-30 01:52 | 671.7 |  | 667.4 | 670.2 | 0 | 0 | 0 | 0 | 0 | 0 | 0 | 50 | 0 | 73495.5 | 3553286 | 0 | 0 | 0 | 0 | 0 | 100 | 0 | 0 | 26 | 0 | 0 | 29.4 | 0 | 0 | 25.7 | 0 | 0 | 0 | 0 | 0
2026-04-30 01:53 | 671.7 |  | 667.4 | 670.2 | 0 | 0 | 0 | 0 | 0 | 0 | 0 | 50 | 0 | 73495.5 | 3553286 | 0 | 0 | 0 | 0 | 0 | 100 | 0 | 0 | 26 | 0 | 0 | 29.4 | 0 | 0 | 25.7 | 0 | 0 | 0 | 0 | 0
2026-04-30 01:54 | 671.7 |  | 667.4 | 670.2 | 0 | 0 | 0 | 0 | 0 | 0 | 0 | 50 | 0 | 73495.5 | 3553286 | 0 | 0 | 0 | 0 | 0 | 100 | 0 | 0 | 26 | 0 | 0 | 29.4 | 0 | 0 | 25.7 | 0 | 0 | 0 | 0 | 0
2026-04-30 01:55 | 671.7 |  | 667.4 | 670.2 | 0 | 0 | 0 | 0 | 0 | 0 | 0 | 50 | 0 | 73495.5 | 3553286 | 0 | 0 | 0 | 0 | 0 | 100 | 0 | 0 | 26 | 0 | 0 | 29.4 | 0 | 0 | 25.7 | 0 | 0 | 0 | 0 | 0
2026-04-30 01:56 | 671.7 |  | 667.4 | 670.2 | 0 | 0 | 0 | 0 | 0 | 0 | 0 | 50 | 0 | 73495.5 | 3553286 | 0 | 0 | 0 | 0 | 0 | 100 | 0 | 0 | 26 | 0 | 0 | 29.4 | 0 | 0 | 25.7 | 0 | 0 | 0 | 0 | 0
2026-04-30 01:57 | 671.7 |  | 667.4 | 670.2 | 0 | 0 | 0 | 0 | 0 | 0 | 0 | 50 | 0 | 73495.5 | 3553286 | 0 | 0 | 0 | 0 | 0 | 100 | 0 | 0 | 26 | 0 | 0 | 29.4 | 0 | 0 | 25.7 | 0 | 0 | 0 | 0 | 0
2026-04-30 01:58 | 671.7 |  | 667.4 | 670.2 | 0 | 0 | 0 | 0 | 0 | 0 | 0 | 50 | 0 | 73495.5 | 3553286 | 0 | 0 | 0 | 0 | 0 | 100 | 0 | 0 | 26 | 0 | 0 | 29.4 | 0 | 0 | 25.7 | 0 | 0 | 0 | 0 | 0
2026-04-30 01:59 | 671.7 |  | 667.4 | 670.2 | 0 | 0 | 0 | 0 | 0 | 0 | 0 | 50 | 0 | 73495.5 | 3553286 | 0 | 0 | 0 | 0 | 0 | 100 | 0 | 0 | 26 | 0 | 0 | 29.4 | 0 | 0 | 25.7 | 0 | 0 | 0 | 0 | 0
2026-04-30 02:00 | 671.7 |  | 667.4 | 670.2 | 0 | 0 | 0 | 0 | 0 | 0 | 0 | 50 | 0 | 73495.5 | 3553286 | 0 | 0 | 0 | 0 | 0 | 100 | 0 | 0 | 26 | 0 | 0 | 29.4 | 0 | 0 | 25.7 | 0 | 0 | 0 | 0 | 0
2026-04-30 02:01 | 671.7 |  | 667.4 | 670.2 | 0 | 0 | 0 | 0 | 0 | 0 | 0 | 50 | 0 | 73495.5 | 3553286 | 0 | 0 | 0 | 0 | 0 | 100 | 0 | 0 | 26 | 0 | 0 | 29.4 | 0 | 0 | 25.7 | 0 | 0 | 0 | 0 | 0
2026-04-30 02:02 | 671.7 |  | 667.4 | 670.2 | 0 | 0 | 0 | 0 | 0 | 0 | 0 | 50 | 0 | 73495.5 | 3553286 | 0 | 0 | 0 | 0 | 0 | 100 | 0 | 0 | 26 | 0 | 0 | 29.4 | 0 | 0 | 25.7 | 0 | 0 | 0 | 0 | 0
2026-04-30 02:03 | 671.7 |  | 667.4 | 670.2 | 0 | 0 | 0 | 0 | 0 | 0 | 0 | 50 | 0 | 73495.5 | 3553286 | 0 | 0 | 0 | 0 | 0 | 100 | 0 | 0 | 26 | 0 | 0 | 29.4 | 0 | 0 | 25.7 | 0 | 0 | 0 | 0 | 0
2026-04-30 02:04 | 671.7 |  | 667.4 | 670.2 | 0 | 0 | 0 | 0 | 0 | 0 | 0 | 50 | 0 | 73495.5 | 3553286 | 0 | 0 | 0 | 0 | 0 | 100 | 0 | 0 | 26 | 0 | 0 | 29.4 | 0 | 0 | 25.7 | 0 | 0 | 0 | 0 | 0
2026-04-30 02:05 | 671.7 |  | 667.4 | 670.2 | 0 | 0 | 0 | 0 | 0 | 0 | 0 | 50 | 0 | 73495.5 | 3553286 | 0 | 0 | 0 | 0 | 0 | 100 | 0 | 0 | 26 | 0 | 0 | 29.4 | 0 | 0 | 25.7 | 0 | 0 | 0 | 0 | 0
2026-04-30 02:06 | 671.7 |  | 667.4 | 670.2 | 0 | 0 | 0 | 0 | 0 | 0 | 0 | 50 | 0 | 73495.5 | 3553286 | 0 | 0 | 0 | 0 | 0 | 100 | 0 | 0 | 26 | 0 | 0 | 29.4 | 0 | 0 | 25.7 | 0 | 0 | 0 | 0 | 0
2026-04-30 02:07 | 671.7 |  | 667.4 | 670.2 | 0 | 0 | 0 | 0 | 0 | 0 | 0 | 50 | 0 | 73495.5 | 3553286 | 0 | 0 | 0 | 0 | 0 | 100 | 0 | 0 | 26 | 0 | 0 | 29.4 | 0 | 0 | 25.7 | 0 | 0 | 0 | 0 | 0
2026-04-30 02:08 | 671.7 |  | 667.4 | 670.2 | 0 | 0 | 0 | 0 | 0 | 0 | 0 | 50 | 0 | 73495.5 | 3553286 | 0 | 0 | 0 | 0 | 0 | 100 | 0 | 0 | 26 | 0 | 0 | 29.4 | 0 | 0 | 25.7 | 0 | 0 | 0 | 0 | 0
2026-04-30 02:09 | 671.7 |  | 667.4 | 670.2 | 0 | 0 | 0 | 0 | 0 | 0 | 0 | 50 | 0 | 73495.5 | 3553286 | 0 | 0 | 0 | 0 | 0 | 100 | 0 | 0 | 26 | 0 | 0 | 29.4 | 0 | 0 | 25.7 | 0 | 0 | 0 | 0 | 0
2026-04-30 02:10 | 671.7 |  | 667.4 | 670.2 | 0 | 0 | 0 | 0 | 0 | 0 | 0 | 50 | 0 | 73495.5 | 3553286 | 0 | 0 | 0 | 0 | 0 | 100 | 0 | 0 | 26 | 0 | 0 | 29.4 | 0 | 0 | 25.7 | 0 | 0 | 0 | 0 | 0
2026-04-30 02:11 | 671.7 |  | 667.4 | 670.2 | 0 | 0 | 0 | 0 | 0 | 0 | 0 | 50 | 0 | 73495.5 | 3553286 | 0 | 0 | 0 | 0 | 0 | 100 | 0 | 0 | 26 | 0 | 0 | 29.4 | 0 | 0 | 25.7 | 0 | 0 | 0 | 0 | 0
2026-04-30 02:12 | 671.7 |  | 667.4 | 670.2 | 0 | 0 | 0 | 0 | 0 | 0 | 0 | 50 | 0 | 73495.5 | 3553286 | 0 | 0 | 0 | 0 | 0 | 100 | 0 | 0 | 26 | 0 | 0 | 29.4 | 0 | 0 | 25.7 | 0 | 0 | 0 | 0 | 0
2026-04-30 02:13 | 671.7 |  | 667.4 | 670.2 | 0 | 0 | 0 | 0 | 0 | 0 | 0 | 50 | 0 | 73495.5 | 3553286 | 0 | 0 | 0 | 0 | 0 | 100 | 0 | 0 | 26 | 0 | 0 | 29.4 | 0 | 0 | 25.7 | 0 | 0 | 0 | 0 | 0
2026-04-30 02:14 | 671.7 |  | 667.4 | 670.2 | 0 | 0 | 0 | 0 | 0 | 0 | 0 | 50 | 0 | 73495.5 | 3553286 | 0 | 0 | 0 | 0 | 0 | 100 | 0 | 0 | 26 | 0 | 0 | 29.4 | 0 | 0 | 25.7 | 0 | 0 | 0 | 0 | 0
2026-04-30 02:15 | 671.7 |  | 667.4 | 670.2 | 0 | 0 | 0 | 0 | 0 | 0 | 0 | 50 | 0 | 73495.5 | 3553286 | 0 | 0 | 0 | 0 | 0 | 100 | 0 | 0 | 26 | 0 | 0 | 29.4 | 0 | 0 | 25.7 | 0 | 0 | 0 | 0 | 0
2026-04-30 02:16 | 671.7 |  | 667.4 | 670.2 | 0 | 0 | 0 | 0 | 0 | 0 | 0 | 50 | 0 | 73495.5 | 3553286 | 0 | 0 | 0 | 0 | 0 | 100 | 0 | 0 | 26 | 0 | 0 | 29.4 | 0 | 0 | 25.7 | 0 | 0 | 0 | 0 | 0
2026-04-30 02:17 | 671.7 |  | 667.4 | 670.2 | 0 | 0 | 0 | 0 | 0 | 0 | 0 | 50 | 0 | 73495.5 | 3553286 | 0 | 0 | 0 | 0 | 0 | 100 | 0 | 0 | 26 | 0 | 0 | 29.4 | 0 | 0 | 25.7 | 0 | 0 | 0 | 0 | 0
2026-04-30 02:18 | 671.7 |  | 667.4 | 670.2 | 0 | 0 | 0 | 0 | 0 | 0 | 0 | 50 | 0 | 73495.5 | 3553286 | 0 | 0 | 0 | 0 | 0 | 100 | 0 | 0 | 26 | 0 | 0 | 29.4 | 0 | 0 | 25.7 | 0 | 0 | 0 | 0 | 0
2026-04-30 02:19 | 671.7 |  | 667.4 | 670.2 | 0 | 0 | 0 | 0 | 0 | 0 | 0 | 50 | 0 | 73495.5 | 3553286 | 0 | 0 | 0 | 0 | 0 | 100 | 0 | 0 | 26 | 0 | 0 | 29.4 | 0 | 0 | 25.7 | 0 | 0 | 0 | 0 | 0
2026-04-30 02:20 | 671.7 |  | 667.4 | 670.2 | 0 | 0 | 0 | 0 | 0 | 0 | 0 | 50 | 0 | 73495.5 | 3553286 | 0 | 0 | 0 | 0 | 0 | 100 | 0 | 0 | 26 | 0 | 0 | 29.4 | 0 | 0 | 25.7 | 0 | 0 | 0 | 0 | 0
2026-04-30 02:21 | 671.7 |  | 667.4 | 670.2 | 0 | 0 | 0 | 0 | 0 | 0 | 0 | 50 | 0 | 73495.5 | 3553286 | 0 | 0 | 0 | 0 | 0 | 100 | 0 | 0 | 26 | 0 | 0 | 29.4 | 0 | 0 | 25.7 | 0 | 0 | 0 | 0 | 0
2026-04-30 02:22 | 671.7 |  | 667.4 | 670.2 | 0 | 0 | 0 | 0 | 0 | 0 | 0 | 50 | 0 | 73495.5 | 3553286 | 0 | 0 | 0 | 0 | 0 | 100 | 0 | 0 | 26 | 0 | 0 | 29.4 | 0 | 0 | 25.7 | 0 | 0 | 0 | 0 | 0
2026-04-30 02:23 | 671.7 |  | 667.4 | 670.2 | 0 | 0 | 0 | 0 | 0 | 0 | 0 | 50 | 0 | 73495.5 | 3553286 | 0 | 0 | 0 | 0 | 0 | 100 | 0 | 0 | 26 | 0 | 0 | 29.4 | 0 | 0 | 25.7 | 0 | 0 | 0 | 0 | 0
2026-04-30 02:24 | 671.7 |  | 667.4 | 670.2 | 0 | 0 | 0 | 0 | 0 | 0 | 0 | 50 | 0 | 73495.5 | 3553286 | 0 | 0 | 0 | 0 | 0 | 100 | 0 | 0 | 26 | 0 | 0 | 29.4 | 0 | 0 | 25.7 | 0 | 0 | 0 | 0 | 0
2026-04-30 02:25 | 671.7 |  | 667.4 | 670.2 | 0 | 0 | 0 | 0 | 0 | 0 | 0 | 50 | 0 | 73495.5 | 3553286 | 0 | 0 | 0 | 0 | 0 | 100 | 0 | 0 | 26 | 0 | 0 | 29.4 | 0 | 0 | 25.7 | 0 | 0 | 0 | 0 | 0
2026-04-30 02:26 | 671.7 |  | 667.4 | 670.2 | 0 | 0 | 0 | 0 | 0 | 0 | 0 | 50 | 0 | 73495.5 | 3553286 | 0 | 0 | 0 | 0 | 0 | 100 | 0 | 0 | 26 | 0 | 0 | 29.4 | 0 | 0 | 25.7 | 0 | 0 | 0 | 0 | 0
2026-04-30 02:27 | 671.7 |  | 667.4 | 670.2 | 0 | 0 | 0 | 0 | 0 | 0 | 0 | 50 | 0 | 73495.5 | 3553286 | 0 | 0 | 0 | 0 | 0 | 100 | 0 | 0 | 26 | 0 | 0 | 29.4 | 0 | 0 | 25.7 | 0 | 0 | 0 | 0 | 0
2026-04-30 02:28 | 671.7 |  | 667.4 | 670.2 | 0 | 0 | 0 | 0 | 0 | 0 | 0 | 50 | 0 | 73495.5 | 3553286 | 0 | 0 | 0 | 0 | 0 | 100 | 0 | 0 | 26 | 0 | 0 | 29.4 | 0 | 0 | 25.7 | 0 | 0 | 0 | 0 | 0
2026-04-30 02:29 | 671.7 |  | 667.4 | 670.2 | 0 | 0 | 0 | 0 | 0 | 0 | 0 | 50 | 0 | 73495.5 | 3553286 | 0 | 0 | 0 | 0 | 0 | 100 | 0 | 0 | 26 | 0 | 0 | 29.4 | 0 | 0 | 25.7 | 0 | 0 | 0 | 0 | 0
2026-04-30 02:30 | 671.7 |  | 667.4 | 670.2 | 0 | 0 | 0 | 0 | 0 | 0 | 0 | 50 | 0 | 73495.5 | 3553286 | 0 | 0 | 0 | 0 | 0 | 100 | 0 | 0 | 26 | 0 | 0 | 29.4 | 0 | 0 | 25.7 | 0 | 0 | 0 | 0 | 0
2026-04-30 02:31 | 671.7 |  | 667.4 | 670.2 | 0 | 0 | 0 | 0 | 0 | 0 | 0 | 50 | 0 | 73495.5 | 3553286 | 0 | 0 | 0 | 0 | 0 | 100 | 0 | 0 | 26 | 0 | 0 | 29.4 | 0 | 0 | 25.7 | 0 | 0 | 0 | 0 | 0
2026-04-30 02:32 | 671.7 |  | 667.4 | 670.2 | 0 | 0 | 0 | 0 | 0 | 0 | 0 | 50 | 0 | 73495.5 | 3553286 | 0 | 0 | 0 | 0 | 0 | 100 | 0 | 0 | 26 | 0 | 0 | 29.4 | 0 | 0 | 25.7 | 0 | 0 | 0 | 0 | 0
2026-04-30 02:33 | 671.7 |  | 667.4 | 670.2 | 0 | 0 | 0 | 0 | 0 | 0 | 0 | 50 | 0 | 73495.5 | 3553286 | 0 | 0 | 0 | 0 | 0 | 100 | 0 | 0 | 26 | 0 | 0 | 29.4 | 0 | 0 | 25.7 | 0 | 0 | 0 | 0 | 0
2026-04-30 02:34 | 671.7 |  | 667.4 | 670.2 | 0 | 0 | 0 | 0 | 0 | 0 | 0 | 50 | 0 | 73495.5 | 3553286 | 0 | 0 | 0 | 0 | 0 | 100 | 0 | 0 | 26 | 0 | 0 | 29.4 | 0 | 0 | 25.7 | 0 | 0 | 0 | 0 | 0
2026-04-30 02:35 | 671.7 |  | 667.4 | 670.2 | 0 | 0 | 0 | 0 | 0 | 0 | 0 | 50 | 0 | 73495.5 | 3553286 | 0 | 0 | 0 | 0 | 0 | 100 | 0 | 0 | 26 | 0 | 0 | 29.4 | 0 | 0 | 25.7 | 0 | 0 | 0 | 0 | 0
2026-04-30 02:36 | 671.7 |  | 667.4 | 670.2 | 0 | 0 | 0 | 0 | 0 | 0 | 0 | 50 | 0 | 73495.5 | 3553286 | 0 | 0 | 0 | 0 | 0 | 100 | 0 | 0 | 26 | 0 | 0 | 29.4 | 0 | 0 | 25.7 | 0 | 0 | 0 | 0 | 0
2026-04-30 02:37 | 671.7 |  | 667.4 | 670.2 | 0 | 0 | 0 | 0 | 0 | 0 | 0 | 50 | 0 | 73495.5 | 3553286 | 0 | 0 | 0 | 0 | 0 | 100 | 0 | 0 | 26 | 0 | 0 | 29.4 | 0 | 0 | 25.7 | 0 | 0 | 0 | 0 | 0
2026-04-30 02:38 | 671.7 |  | 667.4 | 670.2 | 0 | 0 | 0 | 0 | 0 | 0 | 0 | 50 | 0 | 73495.5 | 3553286 | 0 | 0 | 0 | 0 | 0 | 100 | 0 | 0 | 26 | 0 | 0 | 29.4 | 0 | 0 | 25.7 | 0 | 0 | 0 | 0 | 0
2026-04-30 02:39 | 671.7 |  | 667.4 | 670.2 | 0 | 0 | 0 | 0 | 0 | 0 | 0 | 50 | 0 | 73495.5 | 3553286 | 0 | 0 | 0 | 0 | 0 | 100 | 0 | 0 | 26 | 0 | 0 | 29.4 | 0 | 0 | 25.7 | 0 | 0 | 0 | 0 | 0
2026-04-30 02:40 | 671.7 |  | 667.4 | 670.2 | 0 | 0 | 0 | 0 | 0 | 0 | 0 | 50 | 0 | 73495.5 | 3553286 | 0 | 0 | 0 | 0 | 0 | 100 | 0 | 0 | 26 | 0 | 0 | 29.4 | 0 | 0 | 25.7 | 0 | 0 | 0 | 0 | 0
2026-04-30 02:41 | 671.7 |  | 667.4 | 670.2 | 0 | 0 | 0 | 0 | 0 | 0 | 0 | 50 | 0 | 73495.5 | 3553286 | 0 | 0 | 0 | 0 | 0 | 100 | 0 | 0 | 26 | 0 | 0 | 29.4 | 0 | 0 | 25.7 | 0 | 0 | 0 | 0 | 0
2026-04-30 02:42 | 671.7 |  | 667.4 | 670.2 | 0 | 0 | 0 | 0 | 0 | 0 | 0 | 50 | 0 | 73495.5 | 3553286 | 0 | 0 | 0 | 0 | 0 | 100 | 0 | 0 | 26 | 0 | 0 | 29.4 | 0 | 0 | 25.7 | 0 | 0 | 0 | 0 | 0
2026-04-30 02:43 | 671.7 |  | 667.4 | 670.2 | 0 | 0 | 0 | 0 | 0 | 0 | 0 | 50 | 0 | 73495.5 | 3553286 | 0 | 0 | 0 | 0 | 0 | 100 | 0 | 0 | 26 | 0 | 0 | 29.4 | 0 | 0 | 25.7 | 0 | 0 | 0 | 0 | 0
2026-04-30 02:44 | 671.7 |  | 667.4 | 670.2 | 0 | 0 | 0 | 0 | 0 | 0 | 0 | 50 | 0 | 73495.5 | 3553286 | 0 | 0 | 0 | 0 | 0 | 100 | 0 | 0 | 26 | 0 | 0 | 29.4 | 0 | 0 | 25.7 | 0 | 0 | 0 | 0 | 0
2026-04-30 02:45 | 671.7 |  | 667.4 | 670.2 | 0 | 0 | 0 | 0 | 0 | 0 | 0 | 50 | 0 | 73495.5 | 3553286 | 0 | 0 | 0 | 0 | 0 | 100 | 0 | 0 | 26 | 0 | 0 | 29.4 | 0 | 0 | 25.7 | 0 | 0 | 0 | 0 | 0
2026-04-30 02:46 | 671.7 |  | 667.4 | 670.2 | 0 | 0 | 0 | 0 | 0 | 0 | 0 | 50 | 0 | 73495.5 | 3553286 | 0 | 0 | 0 | 0 | 0 | 100 | 0 | 0 | 26 | 0 | 0 | 29.4 | 0 | 0 | 25.7 | 0 | 0 | 0 | 0 | 0
2026-04-30 02:47 | 671.7 |  | 667.4 | 670.2 | 0 | 0 | 0 | 0 | 0 | 0 | 0 | 50 | 0 | 73495.5 | 3553286 | 0 | 0 | 0 | 0 | 0 | 100 | 0 | 0 | 26 | 0 | 0 | 29.4 | 0 | 0 | 25.7 | 0 | 0 | 0 | 0 | 0
2026-04-30 02:48 | 671.7 |  | 667.4 | 670.2 | 0 | 0 | 0 | 0 | 0 | 0 | 0 | 50 | 0 | 73495.5 | 3553286 | 0 | 0 | 0 | 0 | 0 | 100 | 0 | 0 | 26 | 0 | 0 | 29.4 | 0 | 0 | 25.7 | 0 | 0 | 0 | 0 | 0
2026-04-30 02:49 | 671.7 |  | 667.4 | 670.2 | 0 | 0 | 0 | 0 | 0 | 0 | 0 | 50 | 0 | 73495.5 | 3553286 | 0 | 0 | 0 | 0 | 0 | 100 | 0 | 0 | 26 | 0 | 0 | 29.4 | 0 | 0 | 25.7 | 0 | 0 | 0 | 0 | 0
2026-04-30 02:50 | 671.7 |  | 667.4 | 670.2 | 0 | 0 | 0 | 0 | 0 | 0 | 0 | 50 | 0 | 73495.5 | 3553286 | 0 | 0 | 0 | 0 | 0 | 100 | 0 | 0 | 26 | 0 | 0 | 29.4 | 0 | 0 | 25.7 | 0 | 0 | 0 | 0 | 0
2026-04-30 02:51 | 671.7 |  | 667.4 | 670.2 | 0 | 0 | 0 | 0 | 0 | 0 | 0 | 50 | 0 | 73495.5 | 3553286 | 0 | 0 | 0 | 0 | 0 | 100 | 0 | 0 | 26 | 0 | 0 | 29.4 | 0 | 0 | 25.7 | 0 | 0 | 0 | 0 | 0
2026-04-30 02:52 | 671.7 |  | 667.4 | 670.2 | 0 | 0 | 0 | 0 | 0 | 0 | 0 | 50 | 0 | 73495.5 | 3553286 | 0 | 0 | 0 | 0 | 0 | 100 | 0 | 0 | 26 | 0 | 0 | 29.4 | 0 | 0 | 25.7 | 0 | 0 | 0 | 0 | 0
2026-04-30 02:53 | 671.7 |  | 667.4 | 670.2 | 0 | 0 | 0 | 0 | 0 | 0 | 0 | 50 | 0 | 73495.5 | 3553286 | 0 | 0 | 0 | 0 | 0 | 100 | 0 | 0 | 26 | 0 | 0 | 29.4 | 0 | 0 | 25.7 | 0 | 0 | 0 | 0 | 0
2026-04-30 02:54 | 671.7 |  | 667.4 | 670.2 | 0 | 0 | 0 | 0 | 0 | 0 | 0 | 50 | 0 | 73495.5 | 3553286 | 0 | 0 | 0 | 0 | 0 | 100 | 0 | 0 | 26 | 0 | 0 | 29.4 | 0 | 0 | 25.7 | 0 | 0 | 0 | 0 | 0
2026-04-30 02:55 | 671.7 |  | 667.4 | 670.2 | 0 | 0 | 0 | 0 | 0 | 0 | 0 | 50 | 0 | 73495.5 | 3553286 | 0 | 0 | 0 | 0 | 0 | 100 | 0 | 0 | 26 | 0 | 0 | 29.4 | 0 | 0 | 25.7 | 0 | 0 | 0 | 0 | 0
2026-04-30 02:56 | 671.7 |  | 667.4 | 670.2 | 0 | 0 | 0 | 0 | 0 | 0 | 0 | 50 | 0 | 73495.5 | 3553286 | 0 | 0 | 0 | 0 | 0 | 100 | 0 | 0 | 26 | 0 | 0 | 29.4 | 0 | 0 | 25.7 | 0 | 0 | 0 | 0 | 0
2026-04-30 02:57 | 671.7 |  | 667.4 | 670.2 | 0 | 0 | 0 | 0 | 0 | 0 | 0 | 50 | 0 | 73495.5 | 3553286 | 0 | 0 | 0 | 0 | 0 | 100 | 0 | 0 | 26 | 0 | 0 | 29.4 | 0 | 0 | 25.7 | 0 | 0 | 0 | 0 | 0
2026-04-30 02:58 | 671.7 |  | 667.4 | 670.2 | 0 | 0 | 0 | 0 | 0 | 0 | 0 | 50 | 0 | 73495.5 | 3553286 | 0 | 0 | 0 | 0 | 0 | 100 | 0 | 0 | 26 | 0 | 0 | 29.4 | 0 | 0 | 25.7 | 0 | 0 | 0 | 0 | 0
2026-04-30 02:59 | 671.7 |  | 667.4 | 670.2 | 0 | 0 | 0 | 0 | 0 | 0 | 0 | 50 | 0 | 73495.5 | 3553286 | 0 | 0 | 0 | 0 | 0 | 100 | 0 | 0 | 26 | 0 | 0 | 29.4 | 0 | 0 | 25.7 | 0 | 0 | 0 | 0 | 0
2026-04-30 03:00 | 671.7 |  | 667.4 | 670.2 | 0 | 0 | 0 | 0 | 0 | 0 | 0 | 50 | 0 | 73495.5 | 3553286 | 0 | 0 | 0 | 0 | 0 | 100 | 0 | 0 | 26 | 0 | 0 | 29.4 | 0 | 0 | 25.7 | 0 | 0 | 0 | 0 | 0
2026-04-30 03:01 | 671.7 |  | 667.4 | 670.2 | 0 | 0 | 0 | 0 | 0 | 0 | 0 | 50 | 0 | 73495.5 | 3553286 | 0 | 0 | 0 | 0 | 0 | 100 | 0 | 0 | 26 | 0 | 0 | 29.4 | 0 | 0 | 25.7 | 0 | 0 | 0 | 0 | 0
2026-04-30 03:02 | 671.7 |  | 667.4 | 670.2 | 0 | 0 | 0 | 0 | 0 | 0 | 0 | 50 | 0 | 73495.5 | 3553286 | 0 | 0 | 0 | 0 | 0 | 100 | 0 | 0 | 26 | 0 | 0 | 29.4 | 0 | 0 | 25.7 | 0 | 0 | 0 | 0 | 0
2026-04-30 03:03 | 671.7 |  | 667.4 | 670.2 | 0 | 0 | 0 | 0 | 0 | 0 | 0 | 50 | 0 | 73495.5 | 3553286 | 0 | 0 | 0 | 0 | 0 | 100 | 0 | 0 | 26 | 0 | 0 | 29.4 | 0 | 0 | 25.7 | 0 | 0 | 0 | 0 | 0
2026-04-30 03:04 | 671.7 |  | 667.4 | 670.2 | 0 | 0 | 0 | 0 | 0 | 0 | 0 | 50 | 0 | 73495.5 | 3553286 | 0 | 0 | 0 | 0 | 0 | 100 | 0 | 0 | 26 | 0 | 0 | 29.4 | 0 | 0 | 25.7 | 0 | 0 | 0 | 0 | 0
2026-04-30 03:05 | 671.7 |  | 667.4 | 670.2 | 0 | 0 | 0 | 0 | 0 | 0 | 0 | 50 | 0 | 73495.5 | 3553286 | 0 | 0 | 0 | 0 | 0 | 100 | 0 | 0 | 26 | 0 | 0 | 29.4 | 0 | 0 | 25.7 | 0 | 0 | 0 | 0 | 0
2026-04-30 03:06 | 671.7 |  | 667.4 | 670.2 | 0 | 0 | 0 | 0 | 0 | 0 | 0 | 50 | 0 | 73495.5 | 3553286 | 0 | 0 | 0 | 0 | 0 | 100 | 0 | 0 | 26 | 0 | 0 | 29.4 | 0 | 0 | 25.7 | 0 | 0 | 0 | 0 | 0
2026-04-30 03:07 | 671.7 |  | 667.4 | 670.2 | 0 | 0 | 0 | 0 | 0 | 0 | 0 | 50 | 0 | 73495.5 | 3553286 | 0 | 0 | 0 | 0 | 0 | 100 | 0 | 0 | 26 | 0 | 0 | 29.4 | 0 | 0 | 25.7 | 0 | 0 | 0 | 0 | 0
2026-04-30 03:08 | 671.7 |  | 667.4 | 670.2 | 0 | 0 | 0 | 0 | 0 | 0 | 0 | 50 | 0 | 73495.5 | 3553286 | 0 | 0 | 0 | 0 | 0 | 100 | 0 | 0 | 26 | 0 | 0 | 29.4 | 0 | 0 | 25.7 | 0 | 0 | 0 | 0 | 0
2026-04-30 03:09 | 671.7 |  | 667.4 | 670.2 | 0 | 0 | 0 | 0 | 0 | 0 | 0 | 50 | 0 | 73495.5 | 3553286 | 0 | 0 | 0 | 0 | 0 | 100 | 0 | 0 | 26 | 0 | 0 | 29.4 | 0 | 0 | 25.7 | 0 | 0 | 0 | 0 | 0
2026-04-30 03:10 | 671.7 |  | 667.4 | 670.2 | 0 | 0 | 0 | 0 | 0 | 0 | 0 | 50 | 0 | 73495.5 | 3553286 | 0 | 0 | 0 | 0 | 0 | 100 | 0 | 0 | 26 | 0 | 0 | 29.4 | 0 | 0 | 25.7 | 0 | 0 | 0 | 0 | 0
2026-04-30 03:11 | 671.7 |  | 667.4 | 670.2 | 0 | 0 | 0 | 0 | 0 | 0 | 0 | 50 | 0 | 73495.5 | 3553286 | 0 | 0 | 0 | 0 | 0 | 100 | 0 | 0 | 26 | 0 | 0 | 29.4 | 0 | 0 | 25.7 | 0 | 0 | 0 | 0 | 0
2026-04-30 03:12 | 671.7 |  | 667.4 | 670.2 | 0 | 0 | 0 | 0 | 0 | 0 | 0 | 50 | 0 | 73495.5 | 3553286 | 0 | 0 | 0 | 0 | 0 | 100 | 0 | 0 | 26 | 0 | 0 | 29.4 | 0 | 0 | 25.7 | 0 | 0 | 0 | 0 | 0
2026-04-30 03:13 | 671.7 |  | 667.4 | 670.2 | 0 | 0 | 0 | 0 | 0 | 0 | 0 | 50 | 0 | 73495.5 | 3553286 | 0 | 0 | 0 | 0 | 0 | 100 | 0 | 0 | 26 | 0 | 0 | 29.4 | 0 | 0 | 25.7 | 0 | 0 | 0 | 0 | 0
2026-04-30 03:14 | 671.7 |  | 667.4 | 670.2 | 0 | 0 | 0 | 0 | 0 | 0 | 0 | 50 | 0 | 73495.5 | 3553286 | 0 | 0 | 0 | 0 | 0 | 100 | 0 | 0 | 26 | 0 | 0 | 29.4 | 0 | 0 | 25.7 | 0 | 0 | 0 | 0 | 0
2026-04-30 03:15 | 671.7 |  | 667.4 | 670.2 | 0 | 0 | 0 | 0 | 0 | 0 | 0 | 50 | 0 | 73495.5 | 3553286 | 0 | 0 | 0 | 0 | 0 | 100 | 0 | 0 | 26 | 0 | 0 | 29.4 | 0 | 0 | 25.7 | 0 | 0 | 0 | 0 | 0
2026-04-30 03:16 | 671.7 |  | 667.4 | 670.2 | 0 | 0 | 0 | 0 | 0 | 0 | 0 | 50 | 0 | 73495.5 | 3553286 | 0 | 0 | 0 | 0 | 0 | 100 | 0 | 0 | 26 | 0 | 0 | 29.4 | 0 | 0 | 25.7 | 0 | 0 | 0 | 0 | 0
2026-04-30 03:17 | 671.7 |  | 667.4 | 670.2 | 0 | 0 | 0 | 0 | 0 | 0 | 0 | 50 | 0 | 73495.5 | 3553286 | 0 | 0 | 0 | 0 | 0 | 100 | 0 | 0 | 26 | 0 | 0 | 29.4 | 0 | 0 | 25.7 | 0 | 0 | 0 | 0 | 0
2026-04-30 03:18 | 671.7 |  | 667.4 | 670.2 | 0 | 0 | 0 | 0 | 0 | 0 | 0 | 50 | 0 | 73495.5 | 3553286 | 0 | 0 | 0 | 0 | 0 | 100 | 0 | 0 | 26 | 0 | 0 | 29.4 | 0 | 0 | 25.7 | 0 | 0 | 0 | 0 | 0
2026-04-30 03:19 | 671.7 |  | 667.4 | 670.2 | 0 | 0 | 0 | 0 | 0 | 0 | 0 | 50 | 0 | 73495.5 | 3553286 | 0 | 0 | 0 | 0 | 0 | 100 | 0 | 0 | 26 | 0 | 0 | 29.4 | 0 | 0 | 25.7 | 0 | 0 | 0 | 0 | 0
2026-04-30 03:20 | 671.7 |  | 667.4 | 670.2 | 0 | 0 | 0 | 0 | 0 | 0 | 0 | 50 | 0 | 73495.5 | 3553286 | 0 | 0 | 0 | 0 | 0 | 100 | 0 | 0 | 26 | 0 | 0 | 29.4 | 0 | 0 | 25.7 | 0 | 0 | 0 | 0 | 0
2026-04-30 03:21 | 671.7 |  | 667.4 | 670.2 | 0 | 0 | 0 | 0 | 0 | 0 | 0 | 50 | 0 | 73495.5 | 3553286 | 0 | 0 | 0 | 0 | 0 | 100 | 0 | 0 | 26 | 0 | 0 | 29.4 | 0 | 0 | 25.7 | 0 | 0 | 0 | 0 | 0
2026-04-30 03:22 | 671.7 |  | 667.4 | 670.2 | 0 | 0 | 0 | 0 | 0 | 0 | 0 | 50 | 0 | 73495.5 | 3553286 | 0 | 0 | 0 | 0 | 0 | 100 | 0 | 0 | 26 | 0 | 0 | 29.4 | 0 | 0 | 25.7 | 0 | 0 | 0 | 0 | 0
2026-04-30 03:23 | 671.7 |  | 667.4 | 670.2 | 0 | 0 | 0 | 0 | 0 | 0 | 0 | 50 | 0 | 73495.5 | 3553286 | 0 | 0 | 0 | 0 | 0 | 100 | 0 | 0 | 26 | 0 | 0 | 29.4 | 0 | 0 | 25.7 | 0 | 0 | 0 | 0 | 0
2026-04-30 03:24 | 671.7 |  | 667.4 | 670.2 | 0 | 0 | 0 | 0 | 0 | 0 | 0 | 50 | 0 | 73495.5 | 3553286 | 0 | 0 | 0 | 0 | 0 | 100 | 0 | 0 | 26 | 0 | 0 | 29.4 | 0 | 0 | 25.7 | 0 | 0 | 0 | 0 | 0
2026-04-30 03:25 | 671.7 |  | 667.4 | 670.2 | 0 | 0 | 0 | 0 | 0 | 0 | 0 | 50 | 0 | 73495.5 | 3553286 | 0 | 0 | 0 | 0 | 0 | 100 | 0 | 0 | 26 | 0 | 0 | 29.4 | 0 | 0 | 25.7 | 0 | 0 | 0 | 0 | 0
2026-04-30 03:26 | 671.7 |  | 667.4 | 670.2 | 0 | 0 | 0 | 0 | 0 | 0 | 0 | 50 | 0 | 73495.5 | 3553286 | 0 | 0 | 0 | 0 | 0 | 100 | 0 | 0 | 26 | 0 | 0 | 29.4 | 0 | 0 | 25.7 | 0 | 0 | 0 | 0 | 0
2026-04-30 03:27 | 671.7 |  | 667.4 | 670.2 | 0 | 0 | 0 | 0 | 0 | 0 | 0 | 50 | 0 | 73495.5 | 3553286 | 0 | 0 | 0 | 0 | 0 | 100 | 0 | 0 | 26 | 0 | 0 | 29.4 | 0 | 0 | 25.7 | 0 | 0 | 0 | 0 | 0
2026-04-30 03:28 | 671.7 |  | 667.4 | 670.2 | 0 | 0 | 0 | 0 | 0 | 0 | 0 | 50 | 0 | 73495.5 | 3553286 | 0 | 0 | 0 | 0 | 0 | 100 | 0 | 0 | 26 | 0 | 0 | 29.4 | 0 | 0 | 25.7 | 0 | 0 | 0 | 0 | 0
2026-04-30 03:29 | 671.7 |  | 667.4 | 670.2 | 0 | 0 | 0 | 0 | 0 | 0 | 0 | 50 | 0 | 73495.5 | 3553286 | 0 | 0 | 0 | 0 | 0 | 100 | 0 | 0 | 26 | 0 | 0 | 29.4 | 0 | 0 | 25.7 | 0 | 0 | 0 | 0 | 0
2026-04-30 03:30 | 671.7 |  | 667.4 | 670.2 | 0 | 0 | 0 | 0 | 0 | 0 | 0 | 50 | 0 | 73495.5 | 3553286 | 0 | 0 | 0 | 0 | 0 | 100 | 0 | 0 | 26 | 0 | 0 | 29.4 | 0 | 0 | 25.7 | 0 | 0 | 0 | 0 | 0
2026-04-30 03:31 | 671.7 |  | 667.4 | 670.2 | 0 | 0 | 0 | 0 | 0 | 0 | 0 | 50 | 0 | 73495.5 | 3553286 | 0 | 0 | 0 | 0 | 0 | 100 | 0 | 0 | 26 | 0 | 0 | 29.4 | 0 | 0 | 25.7 | 0 | 0 | 0 | 0 | 0
2026-04-30 03:32 | 671.7 |  | 667.4 | 670.2 | 0 | 0 | 0 | 0 | 0 | 0 | 0 | 50 | 0 | 73495.5 | 3553286 | 0 | 0 | 0 | 0 | 0 | 100 | 0 | 0 | 26 | 0 | 0 | 29.4 | 0 | 0 | 25.7 | 0 | 0 | 0 | 0 | 0
2026-04-30 03:33 | 671.7 |  | 667.4 | 670.2 | 0 | 0 | 0 | 0 | 0 | 0 | 0 | 50 | 0 | 73495.5 | 3553286 | 0 | 0 | 0 | 0 | 0 | 100 | 0 | 0 | 26 | 0 | 0 | 29.4 | 0 | 0 | 25.7 | 0 | 0 | 0 | 0 | 0
2026-04-30 03:34 | 671.7 |  | 667.4 | 670.2 | 0 | 0 | 0 | 0 | 0 | 0 | 0 | 50 | 0 | 73495.5 | 3553286 | 0 | 0 | 0 | 0 | 0 | 100 | 0 | 0 | 26 | 0 | 0 | 29.4 | 0 | 0 | 25.7 | 0 | 0 | 0 | 0 | 0
2026-04-30 03:35 | 671.7 |  | 667.4 | 670.2 | 0 | 0 | 0 | 0 | 0 | 0 | 0 | 50 | 0 | 73495.5 | 3553286 | 0 | 0 | 0 | 0 | 0 | 100 | 0 | 0 | 26 | 0 | 0 | 29.4 | 0 | 0 | 25.7 | 0 | 0 | 0 | 0 | 0
2026-04-30 03:36 | 671.7 |  | 667.4 | 670.2 | 0 | 0 | 0 | 0 | 0 | 0 | 0 | 50 | 0 | 73495.5 | 3553286 | 0 | 0 | 0 | 0 | 0 | 100 | 0 | 0 | 26 | 0 | 0 | 29.4 | 0 | 0 | 25.7 | 0 | 0 | 0 | 0 | 0
2026-04-30 03:37 | 671.7 |  | 667.4 | 670.2 | 0 | 0 | 0 | 0 | 0 | 0 | 0 | 50 | 0 | 73495.5 | 3553286 | 0 | 0 | 0 | 0 | 0 | 100 | 0 | 0 | 26 | 0 | 0 | 29.4 | 0 | 0 | 25.7 | 0 | 0 | 0 | 0 | 0
2026-04-30 03:38 | 671.7 |  | 667.4 | 670.2 | 0 | 0 | 0 | 0 | 0 | 0 | 0 | 50 | 0 | 73495.5 | 3553286 | 0 | 0 | 0 | 0 | 0 | 100 | 0 | 0 | 26 | 0 | 0 | 29.4 | 0 | 0 | 25.7 | 0 | 0 | 0 | 0 | 0
2026-04-30 03:39 | 671.7 |  | 667.4 | 670.2 | 0 | 0 | 0 | 0 | 0 | 0 | 0 | 50 | 0 | 73495.5 | 3553286 | 0 | 0 | 0 | 0 | 0 | 100 | 0 | 0 | 26 | 0 | 0 | 29.4 | 0 | 0 | 25.7 | 0 | 0 | 0 | 0 | 0
2026-04-30 03:40 | 671.7 |  | 667.4 | 670.2 | 0 | 0 | 0 | 0 | 0 | 0 | 0 | 50 | 0 | 73495.5 | 3553286 | 0 | 0 | 0 | 0 | 0 | 100 | 0 | 0 | 26 | 0 | 0 | 29.4 | 0 | 0 | 25.7 | 0 | 0 | 0 | 0 | 0
2026-04-30 03:41 | 671.7 |  | 667.4 | 670.2 | 0 | 0 | 0 | 0 | 0 | 0 | 0 | 50 | 0 | 73495.5 | 3553286 | 0 | 0 | 0 | 0 | 0 | 100 | 0 | 0 | 26 | 0 | 0 | 29.4 | 0 | 0 | 25.7 | 0 | 0 | 0 | 0 | 0
2026-04-30 03:42 | 671.7 |  | 667.4 | 670.2 | 0 | 0 | 0 | 0 | 0 | 0 | 0 | 50 | 0 | 73495.5 | 3553286 | 0 | 0 | 0 | 0 | 0 | 100 | 0 | 0 | 26 | 0 | 0 | 29.4 | 0 | 0 | 25.7 | 0 | 0 | 0 | 0 | 0
2026-04-30 03:43 | 671.7 |  | 667.4 | 670.2 | 0 | 0 | 0 | 0 | 0 | 0 | 0 | 50 | 0 | 73495.5 | 3553286 | 0 | 0 | 0 | 0 | 0 | 100 | 0 | 0 | 26 | 0 | 0 | 29.4 | 0 | 0 | 25.7 | 0 | 0 | 0 | 0 | 0
2026-04-30 03:44 | 671.7 |  | 667.4 | 670.2 | 0 | 0 | 0 | 0 | 0 | 0 | 0 | 50 | 0 | 73495.5 | 3553286 | 0 | 0 | 0 | 0 | 0 | 100 | 0 | 0 | 26 | 0 | 0 | 29.4 | 0 | 0 | 25.7 | 0 | 0 | 0 | 0 | 0
2026-04-30 03:45 | 671.7 |  | 667.4 | 670.2 | 0 | 0 | 0 | 0 | 0 | 0 | 0 | 50 | 0 | 73495.5 | 3553286 | 0 | 0 | 0 | 0 | 0 | 100 | 0 | 0 | 26 | 0 | 0 | 29.4 | 0 | 0 | 25.7 | 0 | 0 | 0 | 0 | 0
2026-04-30 03:46 | 671.7 |  | 667.4 | 670.2 | 0 | 0 | 0 | 0 | 0 | 0 | 0 | 50 | 0 | 73495.5 | 3553286 | 0 | 0 | 0 | 0 | 0 | 100 | 0 | 0 | 26 | 0 | 0 | 29.4 | 0 | 0 | 25.7 | 0 | 0 | 0 | 0 | 0
2026-04-30 03:47 | 671.7 |  | 667.4 | 670.2 | 0 | 0 | 0 | 0 | 0 | 0 | 0 | 50 | 0 | 73495.5 | 3553286 | 0 | 0 | 0 | 0 | 0 | 100 | 0 | 0 | 26 | 0 | 0 | 29.4 | 0 | 0 | 25.7 | 0 | 0 | 0 | 0 | 0
2026-04-30 03:48 | 671.7 |  | 667.4 | 670.2 | 0 | 0 | 0 | 0 | 0 | 0 | 0 | 50 | 0 | 73495.5 | 3553286 | 0 | 0 | 0 | 0 | 0 | 100 | 0 | 0 | 26 | 0 | 0 | 29.4 | 0 | 0 | 25.7 | 0 | 0 | 0 | 0 | 0
2026-04-30 03:49 | 671.7 |  | 667.4 | 670.2 | 0 | 0 | 0 | 0 | 0 | 0 | 0 | 50 | 0 | 73495.5 | 3553286 | 0 | 0 | 0 | 0 | 0 | 100 | 0 | 0 | 26 | 0 | 0 | 29.4 | 0 | 0 | 25.7 | 0 | 0 | 0 | 0 | 0
2026-04-30 03:50 | 671.7 |  | 667.4 | 670.2 | 0 | 0 | 0 | 0 | 0 | 0 | 0 | 50 | 0 | 73495.5 | 3553286 | 0 | 0 | 0 | 0 | 0 | 100 | 0 | 0 | 26 | 0 | 0 | 29.4 | 0 | 0 | 25.7 | 0 | 0 | 0 | 0 | 0
2026-04-30 03:51 | 671.7 |  | 667.4 | 670.2 | 0 | 0 | 0 | 0 | 0 | 0 | 0 | 50 | 0 | 73495.5 | 3553286 | 0 | 0 | 0 | 0 | 0 | 100 | 0 | 0 | 26 | 0 | 0 | 29.4 | 0 | 0 | 25.7 | 0 | 0 | 0 | 0 | 0
2026-04-30 03:52 | 671.7 |  | 667.4 | 670.2 | 0 | 0 | 0 | 0 | 0 | 0 | 0 | 50 | 0 | 73495.5 | 3553286 | 0 | 0 | 0 | 0 | 0 | 100 | 0 | 0 | 26 | 0 | 0 | 29.4 | 0 | 0 | 25.7 | 0 | 0 | 0 | 0 | 0
2026-04-30 03:53 | 671.7 |  | 667.4 | 670.2 | 0 | 0 | 0 | 0 | 0 | 0 | 0 | 50 | 0 | 73495.5 | 3553286 | 0 | 0 | 0 | 0 | 0 | 100 | 0 | 0 | 26 | 0 | 0 | 29.4 | 0 | 0 | 25.7 | 0 | 0 | 0 | 0 | 0
2026-04-30 03:54 | 671.7 |  | 667.4 | 670.2 | 0 | 0 | 0 | 0 | 0 | 0 | 0 | 50 | 0 | 73495.5 | 3553286 | 0 | 0 | 0 | 0 | 0 | 100 | 0 | 0 | 26 | 0 | 0 | 29.4 | 0 | 0 | 25.7 | 0 | 0 | 0 | 0 | 0
2026-04-30 03:55 | 671.7 |  | 667.4 | 670.2 | 0 | 0 | 0 | 0 | 0 | 0 | 0 | 50 | 0 | 73495.5 | 3553286 | 0 | 0 | 0 | 0 | 0 | 100 | 0 | 0 | 26 | 0 | 0 | 29.4 | 0 | 0 | 25.7 | 0 | 0 | 0 | 0 | 0
2026-04-30 03:56 | 671.7 |  | 667.4 | 670.2 | 0 | 0 | 0 | 0 | 0 | 0 | 0 | 50 | 0 | 73495.5 | 3553286 | 0 | 0 | 0 | 0 | 0 | 100 | 0 | 0 | 26 | 0 | 0 | 29.4 | 0 | 0 | 25.7 | 0 | 0 | 0 | 0 | 0
2026-04-30 03:57 | 671.7 |  | 667.4 | 670.2 | 0 | 0 | 0 | 0 | 0 | 0 | 0 | 50 | 0 | 73495.5 | 3553286 | 0 | 0 | 0 | 0 | 0 | 100 | 0 | 0 | 26 | 0 | 0 | 29.4 | 0 | 0 | 25.7 | 0 | 0 | 0 | 0 | 0
2026-04-30 03:58 | 671.7 |  | 667.4 | 670.2 | 0 | 0 | 0 | 0 | 0 | 0 | 0 | 50 | 0 | 73495.5 | 3553286 | 0 | 0 | 0 | 0 | 0 | 100 | 0 | 0 | 26 | 0 | 0 | 29.4 | 0 | 0 | 25.7 | 0 | 0 | 0 | 0 | 0
2026-04-30 03:59 | 671.7 |  | 667.4 | 670.2 | 0 | 0 | 0 | 0 | 0 | 0 | 0 | 50 | 0 | 73495.5 | 3553286 | 0 | 0 | 0 | 0 | 0 | 100 | 0 | 0 | 26 | 0 | 0 | 29.4 | 0 | 0 | 25.7 | 0 | 0 | 0 | 0 | 0
2026-04-30 04:00 | 671.7 |  | 667.4 | 670.2 | 0 | 0 | 0 | 0 | 0 | 0 | 0 | 50 | 0 | 73495.5 | 3553286 | 0 | 0 | 0 | 0 | 0 | 100 | 0 | 0 | 26 | 0 | 0 | 29.4 | 0 | 0 | 25.7 | 0 | 0 | 0 | 0 | 0
2026-04-30 04:01 | 671.7 |  | 667.4 | 670.2 | 0 | 0 | 0 | 0 | 0 | 0 | 0 | 50 | 0 | 73495.5 | 3553286 | 0 | 0 | 0 | 0 | 0 | 100 | 0 | 0 | 26 | 0 | 0 | 29.4 | 0 | 0 | 25.7 | 0 | 0 | 0 | 0 | 0
2026-04-30 04:02 | 671.7 |  | 667.4 | 670.2 | 0 | 0 | 0 | 0 | 0 | 0 | 0 | 50 | 0 | 73495.5 | 3553286 | 0 | 0 | 0 | 0 | 0 | 100 | 0 | 0 | 26 | 0 | 0 | 29.4 | 0 | 0 | 25.7 | 0 | 0 | 0 | 0 | 0
2026-04-30 04:03 | 671.7 |  | 667.4 | 670.2 | 0 | 0 | 0 | 0 | 0 | 0 | 0 | 50 | 0 | 73495.5 | 3553286 | 0 | 0 | 0 | 0 | 0 | 100 | 0 | 0 | 26 | 0 | 0 | 29.4 | 0 | 0 | 25.7 | 0 | 0 | 0 | 0 | 0
2026-04-30 04:04 | 671.7 |  | 667.4 | 670.2 | 0 | 0 | 0 | 0 | 0 | 0 | 0 | 50 | 0 | 73495.5 | 3553286 | 0 | 0 | 0 | 0 | 0 | 100 | 0 | 0 | 26 | 0 | 0 | 29.4 | 0 | 0 | 25.7 | 0 | 0 | 0 | 0 | 0
2026-04-30 04:05 | 671.7 |  | 667.4 | 670.2 | 0 | 0 | 0 | 0 | 0 | 0 | 0 | 50 | 0 | 73495.5 | 3553286 | 0 | 0 | 0 | 0 | 0 | 100 | 0 | 0 | 26 | 0 | 0 | 29.4 | 0 | 0 | 25.7 | 0 | 0 | 0 | 0 | 0
2026-04-30 04:06 | 671.7 |  | 667.4 | 670.2 | 0 | 0 | 0 | 0 | 0 | 0 | 0 | 50 | 0 | 73495.5 | 3553286 | 0 | 0 | 0 | 0 | 0 | 100 | 0 | 0 | 26 | 0 | 0 | 29.4 | 0 | 0 | 25.7 | 0 | 0 | 0 | 0 | 0
2026-04-30 04:07 | 671.7 |  | 667.4 | 670.2 | 0 | 0 | 0 | 0 | 0 | 0 | 0 | 50 | 0 | 73495.5 | 3553286 | 0 | 0 | 0 | 0 | 0 | 100 | 0 | 0 | 26 | 0 | 0 | 29.4 | 0 | 0 | 25.7 | 0 | 0 | 0 | 0 | 0
2026-04-30 04:08 | 671.7 |  | 667.4 | 670.2 | 0 | 0 | 0 | 0 | 0 | 0 | 0 | 50 | 0 | 73495.5 | 3553286 | 0 | 0 | 0 | 0 | 0 | 100 | 0 | 0 | 26 | 0 | 0 | 29.4 | 0 | 0 | 25.7 | 0 | 0 | 0 | 0 | 0
2026-04-30 04:09 | 671.7 |  | 667.4 | 670.2 | 0 | 0 | 0 | 0 | 0 | 0 | 0 | 50 | 0 | 73495.5 | 3553286 | 0 | 0 | 0 | 0 | 0 | 100 | 0 | 0 | 26 | 0 | 0 | 29.4 | 0 | 0 | 25.7 | 0 | 0 | 0 | 0 | 0
2026-04-30 04:10 | 671.7 |  | 667.4 | 670.2 | 0 | 0 | 0 | 0 | 0 | 0 | 0 | 50 | 0 | 73495.5 | 3553286 | 0 | 0 | 0 | 0 | 0 | 100 | 0 | 0 | 26 | 0 | 0 | 29.4 | 0 | 0 | 25.7 | 0 | 0 | 0 | 0 | 0
2026-04-30 04:11 | 671.7 |  | 667.4 | 670.2 | 0 | 0 | 0 | 0 | 0 | 0 | 0 | 50 | 0 | 73495.5 | 3553286 | 0 | 0 | 0 | 0 | 0 | 100 | 0 | 0 | 26 | 0 | 0 | 29.4 | 0 | 0 | 25.7 | 0 | 0 | 0 | 0 | 0
2026-04-30 04:12 | 671.7 |  | 667.4 | 670.2 | 0 | 0 | 0 | 0 | 0 | 0 | 0 | 50 | 0 | 73495.5 | 3553286 | 0 | 0 | 0 | 0 | 0 | 100 | 0 | 0 | 26 | 0 | 0 | 29.4 | 0 | 0 | 25.7 | 0 | 0 | 0 | 0 | 0
2026-04-30 04:13 | 671.7 |  | 667.4 | 670.2 | 0 | 0 | 0 | 0 | 0 | 0 | 0 | 50 | 0 | 73495.5 | 3553286 | 0 | 0 | 0 | 0 | 0 | 100 | 0 | 0 | 26 | 0 | 0 | 29.4 | 0 | 0 | 25.7 | 0 | 0 | 0 | 0 | 0
2026-04-30 04:14 | 671.7 |  | 667.4 | 670.2 | 0 | 0 | 0 | 0 | 0 | 0 | 0 | 50 | 0 | 73495.5 | 3553286 | 0 | 0 | 0 | 0 | 0 | 100 | 0 | 0 | 26 | 0 | 0 | 29.4 | 0 | 0 | 25.7 | 0 | 0 | 0 | 0 | 0
2026-04-30 04:15 | 671.7 |  | 667.4 | 670.2 | 0 | 0 | 0 | 0 | 0 | 0 | 0 | 50 | 0 | 73495.5 | 3553286 | 0 | 0 | 0 | 0 | 0 | 100 | 0 | 0 | 26 | 0 | 0 | 29.4 | 0 | 0 | 25.7 | 0 | 0 | 0 | 0 | 0
2026-04-30 04:16 | 671.7 |  | 667.4 | 670.2 | 0 | 0 | 0 | 0 | 0 | 0 | 0 | 50 | 0 | 73495.5 | 3553286 | 0 | 0 | 0 | 0 | 0 | 100 | 0 | 0 | 26 | 0 | 0 | 29.4 | 0 | 0 | 25.7 | 0 | 0 | 0 | 0 | 0
2026-04-30 04:17 | 671.7 |  | 667.4 | 670.2 | 0 | 0 | 0 | 0 | 0 | 0 | 0 | 50 | 0 | 73495.5 | 3553286 | 0 | 0 | 0 | 0 | 0 | 100 | 0 | 0 | 26 | 0 | 0 | 29.4 | 0 | 0 | 25.7 | 0 | 0 | 0 | 0 | 0
2026-04-30 04:18 | 671.7 |  | 667.4 | 670.2 | 0 | 0 | 0 | 0 | 0 | 0 | 0 | 50 | 0 | 73495.5 | 3553286 | 0 | 0 | 0 | 0 | 0 | 100 | 0 | 0 | 26 | 0 | 0 | 29.4 | 0 | 0 | 25.7 | 0 | 0 | 0 | 0 | 0
2026-04-30 04:19 | 671.7 |  | 667.4 | 670.2 | 0 | 0 | 0 | 0 | 0 | 0 | 0 | 50 | 0 | 73495.5 | 3553286 | 0 | 0 | 0 | 0 | 0 | 100 | 0 | 0 | 26 | 0 | 0 | 29.4 | 0 | 0 | 25.7 | 0 | 0 | 0 | 0 | 0
2026-04-30 04:20 | 671.7 |  | 667.4 | 670.2 | 0 | 0 | 0 | 0 | 0 | 0 | 0 | 50 | 0 | 73495.5 | 3553286 | 0 | 0 | 0 | 0 | 0 | 100 | 0 | 0 | 26 | 0 | 0 | 29.4 | 0 | 0 | 25.7 | 0 | 0 | 0 | 0 | 0
2026-04-30 04:21 | 671.7 |  | 667.4 | 670.2 | 0 | 0 | 0 | 0 | 0 | 0 | 0 | 50 | 0 | 73495.5 | 3553286 | 0 | 0 | 0 | 0 | 0 | 100 | 0 | 0 | 26 | 0 | 0 | 29.4 | 0 | 0 | 25.7 | 0 | 0 | 0 | 0 | 0
2026-04-30 04:22 | 671.7 |  | 667.4 | 670.2 | 0 | 0 | 0 | 0 | 0 | 0 | 0 | 50 | 0 | 73495.5 | 3553286 | 0 | 0 | 0 | 0 | 0 | 100 | 0 | 0 | 26 | 0 | 0 | 29.4 | 0 | 0 | 25.7 | 0 | 0 | 0 | 0 | 0
2026-04-30 04:23 | 671.7 |  | 667.4 | 670.2 | 0 | 0 | 0 | 0 | 0 | 0 | 0 | 50 | 0 | 73495.5 | 3553286 | 0 | 0 | 0 | 0 | 0 | 100 | 0 | 0 | 26 | 0 | 0 | 29.4 | 0 | 0 | 25.7 | 0 | 0 | 0 | 0 | 0
2026-04-30 04:24 | 671.7 |  | 667.4 | 670.2 | 0 | 0 | 0 | 0 | 0 | 0 | 0 | 50 | 0 | 73495.5 | 3553286 | 0 | 0 | 0 | 0 | 0 | 100 | 0 | 0 | 26 | 0 | 0 | 29.4 | 0 | 0 | 25.7 | 0 | 0 | 0 | 0 | 0
2026-04-30 04:25 | 671.7 |  | 667.4 | 670.2 | 0 | 0 | 0 | 0 | 0 | 0 | 0 | 50 | 0 | 73495.5 | 3553286 | 0 | 0 | 0 | 0 | 0 | 100 | 0 | 0 | 26 | 0 | 0 | 29.4 | 0 | 0 | 25.7 | 0 | 0 | 0 | 0 | 0
2026-04-30 04:26 | 671.7 |  | 667.4 | 670.2 | 0 | 0 | 0 | 0 | 0 | 0 | 0 | 50 | 0 | 73495.5 | 3553286 | 0 | 0 | 0 | 0 | 0 | 100 | 0 | 0 | 26 | 0 | 0 | 29.4 | 0 | 0 | 25.7 | 0 | 0 | 0 | 0 | 0
2026-04-30 04:27 | 671.7 |  | 667.4 | 670.2 | 0 | 0 | 0 | 0 | 0 | 0 | 0 | 50 | 0 | 73495.5 | 3553286 | 0 | 0 | 0 | 0 | 0 | 100 | 0 | 0 | 26 | 0 | 0 | 29.4 | 0 | 0 | 25.7 | 0 | 0 | 0 | 0 | 0
2026-04-30 04:28 | 671.7 |  | 667.4 | 670.2 | 0 | 0 | 0 | 0 | 0 | 0 | 0 | 50 | 0 | 73495.5 | 3553286 | 0 | 0 | 0 | 0 | 0 | 100 | 0 | 0 | 26 | 0 | 0 | 29.4 | 0 | 0 | 25.7 | 0 | 0 | 0 | 0 | 0
2026-04-30 04:29 | 671.7 |  | 667.4 | 670.2 | 0 | 0 | 0 | 0 | 0 | 0 | 0 | 50 | 0 | 73495.5 | 3553286 | 0 | 0 | 0 | 0 | 0 | 100 | 0 | 0 | 26 | 0 | 0 | 29.4 | 0 | 0 | 25.7 | 0 | 0 | 0 | 0 | 0
2026-04-30 04:30 | 671.7 |  | 667.4 | 670.2 | 0 | 0 | 0 | 0 | 0 | 0 | 0 | 50 | 0 | 73495.5 | 3553286 | 0 | 0 | 0 | 0 | 0 | 100 | 0 | 0 | 26 | 0 | 0 | 29.4 | 0 | 0 | 25.7 | 0 | 0 | 0 | 0 | 0
2026-04-30 04:31 | 671.7 |  | 667.4 | 670.2 | 0 | 0 | 0 | 0 | 0 | 0 | 0 | 50 | 0 | 73495.5 | 3553286 | 0 | 0 | 0 | 0 | 0 | 100 | 0 | 0 | 26 | 0 | 0 | 29.4 | 0 | 0 | 25.7 | 0 | 0 | 0 | 0 | 0
2026-04-30 04:32 | 671.7 |  | 667.4 | 670.2 | 0 | 0 | 0 | 0 | 0 | 0 | 0 | 50 | 0 | 73495.5 | 3553286 | 0 | 0 | 0 | 0 | 0 | 100 | 0 | 0 | 26 | 0 | 0 | 29.4 | 0 | 0 | 25.7 | 0 | 0 | 0 | 0 | 0
2026-04-30 04:33 | 671.7 |  | 667.4 | 670.2 | 0 | 0 | 0 | 0 | 0 | 0 | 0 | 50 | 0 | 73495.5 | 3553286 | 0 | 0 | 0 | 0 | 0 | 100 | 0 | 0 | 26 | 0 | 0 | 29.4 | 0 | 0 | 25.7 | 0 | 0 | 0 | 0 | 0
2026-04-30 04:34 | 671.7 |  | 667.4 | 670.2 | 0 | 0 | 0 | 0 | 0 | 0 | 0 | 50 | 0 | 73495.5 | 3553286 | 0 | 0 | 0 | 0 | 0 | 100 | 0 | 0 | 26 | 0 | 0 | 29.4 | 0 | 0 | 25.7 | 0 | 0 | 0 | 0 | 0
2026-04-30 04:35 | 671.7 |  | 667.4 | 670.2 | 0 | 0 | 0 | 0 | 0 | 0 | 0 | 50 | 0 | 73495.5 | 3553286 | 0 | 0 | 0 | 0 | 0 | 100 | 0 | 0 | 26 | 0 | 0 | 29.4 | 0 | 0 | 25.7 | 0 | 0 | 0 | 0 | 0
2026-04-30 04:36 | 671.7 |  | 667.4 | 670.2 | 0 | 0 | 0 | 0 | 0 | 0 | 0 | 50 | 0 | 73495.5 | 3553286 | 0 | 0 | 0 | 0 | 0 | 100 | 0 | 0 | 26 | 0 | 0 | 29.4 | 0 | 0 | 25.7 | 0 | 0 | 0 | 0 | 0
2026-04-30 04:37 | 671.7 |  | 667.4 | 670.2 | 0 | 0 | 0 | 0 | 0 | 0 | 0 | 50 | 0 | 73495.5 | 3553286 | 0 | 0 | 0 | 0 | 0 | 100 | 0 | 0 | 26 | 0 | 0 | 29.4 | 0 | 0 | 25.7 | 0 | 0 | 0 | 0 | 0
2026-04-30 04:38 | 671.7 |  | 667.4 | 670.2 | 0 | 0 | 0 | 0 | 0 | 0 | 0 | 50 | 0 | 73495.5 | 3553286 | 0 | 0 | 0 | 0 | 0 | 100 | 0 | 0 | 26 | 0 | 0 | 29.4 | 0 | 0 | 25.7 | 0 | 0 | 0 | 0 | 0
2026-04-30 04:39 | 671.7 |  | 667.4 | 670.2 | 0 | 0 | 0 | 0 | 0 | 0 | 0 | 50 | 0 | 73495.5 | 3553286 | 0 | 0 | 0 | 0 | 0 | 100 | 0 | 0 | 26 | 0 | 0 | 29.4 | 0 | 0 | 25.7 | 0 | 0 | 0 | 0 | 0
2026-04-30 04:40 | 671.7 |  | 667.4 | 670.2 | 0 | 0 | 0 | 0 | 0 | 0 | 0 | 50 | 0 | 73495.5 | 3553286 | 0 | 0 | 0 | 0 | 0 | 100 | 0 | 0 | 26 | 0 | 0 | 29.4 | 0 | 0 | 25.7 | 0 | 0 | 0 | 0 | 0
2026-04-30 04:41 | 671.7 |  | 667.4 | 670.2 | 0 | 0 | 0 | 0 | 0 | 0 | 0 | 50 | 0 | 73495.5 | 3553286 | 0 | 0 | 0 | 0 | 0 | 100 | 0 | 0 | 26 | 0 | 0 | 29.4 | 0 | 0 | 25.7 | 0 | 0 | 0 | 0 | 0
2026-04-30 04:42 | 671.7 |  | 667.4 | 670.2 | 0 | 0 | 0 | 0 | 0 | 0 | 0 | 50 | 0 | 73495.5 | 3553286 | 0 | 0 | 0 | 0 | 0 | 100 | 0 | 0 | 26 | 0 | 0 | 29.4 | 0 | 0 | 25.7 | 0 | 0 | 0 | 0 | 0
2026-04-30 04:43 | 671.7 |  | 667.4 | 670.2 | 0 | 0 | 0 | 0 | 0 | 0 | 0 | 50 | 0 | 73495.5 | 3553286 | 0 | 0 | 0 | 0 | 0 | 100 | 0 | 0 | 26 | 0 | 0 | 29.4 | 0 | 0 | 25.7 | 0 | 0 | 0 | 0 | 0
2026-04-30 04:44 | 671.7 |  | 667.4 | 670.2 | 0 | 0 | 0 | 0 | 0 | 0 | 0 | 50 | 0 | 73495.5 | 3553286 | 0 | 0 | 0 | 0 | 0 | 100 | 0 | 0 | 26 | 0 | 0 | 29.4 | 0 | 0 | 25.7 | 0 | 0 | 0 | 0 | 0
2026-04-30 04:45 | 671.7 |  | 667.4 | 670.2 | 0 | 0 | 0 | 0 | 0 | 0 | 0 | 50 | 0 | 73495.5 | 3553286 | 0 | 0 | 0 | 0 | 0 | 100 | 0 | 0 | 26 | 0 | 0 | 29.4 | 0 | 0 | 25.7 | 0 | 0 | 0 | 0 | 0
2026-04-30 04:46 | 671.7 |  | 667.4 | 670.2 | 0 | 0 | 0 | 0 | 0 | 0 | 0 | 50 | 0 | 73495.5 | 3553286 | 0 | 0 | 0 | 0 | 0 | 100 | 0 | 0 | 26 | 0 | 0 | 29.4 | 0 | 0 | 25.7 | 0 | 0 | 0 | 0 | 0
2026-04-30 04:47 | 671.7 |  | 667.4 | 670.2 | 0 | 0 | 0 | 0 | 0 | 0 | 0 | 50 | 0 | 73495.5 | 3553286 | 0 | 0 | 0 | 0 | 0 | 100 | 0 | 0 | 26 | 0 | 0 | 29.4 | 0 | 0 | 25.7 | 0 | 0 | 0 | 0 | 0
2026-04-30 04:48 | 671.7 |  | 667.4 | 670.2 | 0 | 0 | 0 | 0 | 0 | 0 | 0 | 50 | 0 | 73495.5 | 3553286 | 0 | 0 | 0 | 0 | 0 | 100 | 0 | 0 | 26 | 0 | 0 | 29.4 | 0 | 0 | 25.7 | 0 | 0 | 0 | 0 | 0
2026-04-30 04:49 | 671.7 |  | 667.4 | 670.2 | 0 | 0 | 0 | 0 | 0 | 0 | 0 | 50 | 0 | 73495.5 | 3553286 | 0 | 0 | 0 | 0 | 0 | 100 | 0 | 0 | 26 | 0 | 0 | 29.4 | 0 | 0 | 25.7 | 0 | 0 | 0 | 0 | 0
2026-04-30 04:50 | 671.7 |  | 667.4 | 670.2 | 0 | 0 | 0 | 0 | 0 | 0 | 0 | 50 | 0 | 73495.5 | 3553286 | 0 | 0 | 0 | 0 | 0 | 100 | 0 | 0 | 26 | 0 | 0 | 29.4 | 0 | 0 | 25.7 | 0 | 0 | 0 | 0 | 0
2026-04-30 04:51 | 671.7 |  | 667.4 | 670.2 | 0 | 0 | 0 | 0 | 0 | 0 | 0 | 50 | 0 | 73495.5 | 3553286 | 0 | 0 | 0 | 0 | 0 | 100 | 0 | 0 | 26 | 0 | 0 | 29.4 | 0 | 0 | 25.7 | 0 | 0 | 0 | 0 | 0
2026-04-30 04:52 | 671.7 |  | 667.4 | 670.2 | 0 | 0 | 0 | 0 | 0 | 0 | 0 | 50 | 0 | 73495.5 | 3553286 | 0 | 0 | 0 | 0 | 0 | 100 | 0 | 0 | 26 | 0 | 0 | 29.4 | 0 | 0 | 25.7 | 0 | 0 | 0 | 0 | 0
2026-04-30 04:53 | 671.7 |  | 667.4 | 670.2 | 0 | 0 | 0 | 0 | 0 | 0 | 0 | 50 | 0 | 73495.5 | 3553286 | 0 | 0 | 0 | 0 | 0 | 100 | 0 | 0 | 26 | 0 | 0 | 29.4 | 0 | 0 | 25.7 | 0 | 0 | 0 | 0 | 0
2026-04-30 04:54 | 671.7 |  | 667.4 | 670.2 | 0 | 0 | 0 | 0 | 0 | 0 | 0 | 50 | 0 | 73495.5 | 3553286 | 0 | 0 | 0 | 0 | 0 | 100 | 0 | 0 | 26 | 0 | 0 | 29.4 | 0 | 0 | 25.7 | 0 | 0 | 0 | 0 | 0
2026-04-30 04:55 | 671.7 |  | 667.4 | 670.2 | 0 | 0 | 0 | 0 | 0 | 0 | 0 | 50 | 0 | 73495.5 | 3553286 | 0 | 0 | 0 | 0 | 0 | 100 | 0 | 0 | 26 | 0 | 0 | 29.4 | 0 | 0 | 25.7 | 0 | 0 | 0 | 0 | 0
2026-04-30 04:56 | 671.7 |  | 667.4 | 670.2 | 0 | 0 | 0 | 0 | 0 | 0 | 0 | 50 | 0 | 73495.5 | 3553286 | 0 | 0 | 0 | 0 | 0 | 100 | 0 | 0 | 26 | 0 | 0 | 29.4 | 0 | 0 | 25.7 | 0 | 0 | 0 | 0 | 0
2026-04-30 04:57 | 671.7 |  | 667.4 | 670.2 | 0 | 0 | 0 | 0 | 0 | 0 | 0 | 50 | 0 | 73495.5 | 3553286 | 0 | 0 | 0 | 0 | 0 | 100 | 0 | 0 | 26 | 0 | 0 | 29.4 | 0 | 0 | 25.7 | 0 | 0 | 0 | 0 | 0
2026-04-30 04:58 | 671.7 |  | 667.4 | 670.2 | 0 | 0 | 0 | 0 | 0 | 0 | 0 | 50 | 0 | 73495.5 | 3553286 | 0 | 0 | 0 | 0 | 0 | 100 | 0 | 0 | 26 | 0 | 0 | 29.4 | 0 | 0 | 25.7 | 0 | 0 | 0 | 0 | 0
2026-04-30 04:59 | 671.7 |  | 667.4 | 670.2 | 0 | 0 | 0 | 0 | 0 | 0 | 0 | 50 | 0 | 73495.5 | 3553286 | 0 | 0 | 0 | 0 | 0 | 100 | 0 | 0 | 26 | 0 | 0 | 29.4 | 0 | 0 | 25.7 | 0 | 0 | 0 | 0 | 0
2026-04-30 05:00 | 671.7 |  | 667.4 | 670.2 | 0 | 0 | 0 | 0 | 0 | 0 | 0 | 50 | 0 | 73495.5 | 3553286 | 0 | 0 | 0 | 0 | 0 | 100 | 0 | 0 | 26 | 0 | 0 | 29.4 | 0 | 0 | 25.7 | 0 | 0 | 0 | 0 | 0
2026-04-30 05:01 | 671.7 |  | 667.4 | 670.2 | 0 | 0 | 0 | 0 | 0 | 0 | 0 | 50 | 0 | 73495.5 | 3553286 | 0 | 0 | 0 | 0 | 0 | 100 | 0 | 0 | 26 | 0 | 0 | 29.4 | 0 | 0 | 25.7 | 0 | 0 | 0 | 0 | 0
2026-04-30 05:02 | 671.7 |  | 667.4 | 670.2 | 0 | 0 | 0 | 0 | 0 | 0 | 0 | 50 | 0 | 73495.5 | 3553286 | 0 | 0 | 0 | 0 | 0 | 100 | 0 | 0 | 26 | 0 | 0 | 29.4 | 0 | 0 | 25.7 | 0 | 0 | 0 | 0 | 0
2026-04-30 05:03 | 671.7 |  | 667.4 | 670.2 | 0 | 0 | 0 | 0 | 0 | 0 | 0 | 50 | 0 | 73495.5 | 3553286 | 0 | 0 | 0 | 0 | 0 | 100 | 0 | 0 | 26 | 0 | 0 | 29.4 | 0 | 0 | 25.7 | 0 | 0 | 0 | 0 | 0
2026-04-30 05:04 | 671.7 |  | 667.4 | 670.2 | 0 | 0 | 0 | 0 | 0 | 0 | 0 | 50 | 0 | 73495.5 | 3553286 | 0 | 0 | 0 | 0 | 0 | 100 | 0 | 0 | 26 | 0 | 0 | 29.4 | 0 | 0 | 25.7 | 0 | 0 | 0 | 0 | 0
2026-04-30 05:05 | 671.7 |  | 667.4 | 670.2 | 0 | 0 | 0 | 0 | 0 | 0 | 0 | 50 | 0 | 73495.5 | 3553286 | 0 | 0 | 0 | 0 | 0 | 100 | 0 | 0 | 26 | 0 | 0 | 29.4 | 0 | 0 | 25.7 | 0 | 0 | 0 | 0 | 0
2026-04-30 05:06 | 671.7 |  | 667.4 | 670.2 | 0 | 0 | 0 | 0 | 0 | 0 | 0 | 50 | 0 | 73495.5 | 3553286 | 0 | 0 | 0 | 0 | 0 | 100 | 0 | 0 | 26 | 0 | 0 | 29.4 | 0 | 0 | 25.7 | 0 | 0 | 0 | 0 | 0
2026-04-30 05:07 | 671.7 |  | 667.4 | 670.2 | 0 | 0 | 0 | 0 | 0 | 0 | 0 | 50 | 0 | 73495.5 | 3553286 | 0 | 0 | 0 | 0 | 0 | 100 | 0 | 0 | 26 | 0 | 0 | 29.4 | 0 | 0 | 25.7 | 0 | 0 | 0 | 0 | 0
2026-04-30 05:08 | 671.7 |  | 667.4 | 670.2 | 0 | 0 | 0 | 0 | 0 | 0 | 0 | 50 | 0 | 73495.5 | 3553286 | 0 | 0 | 0 | 0 | 0 | 100 | 0 | 0 | 26 | 0 | 0 | 29.4 | 0 | 0 | 25.7 | 0 | 0 | 0 | 0 | 0
2026-04-30 05:09 | 671.7 |  | 667.4 | 670.2 | 0 | 0 | 0 | 0 | 0 | 0 | 0 | 50 | 0 | 73495.5 | 3553286 | 0 | 0 | 0 | 0 | 0 | 100 | 0 | 0 | 26 | 0 | 0 | 29.4 | 0 | 0 | 25.7 | 0 | 0 | 0 | 0 | 0
2026-04-30 05:10 | 671.7 |  | 667.4 | 670.2 | 0 | 0 | 0 | 0 | 0 | 0 | 0 | 50 | 0 | 73495.5 | 3553286 | 0 | 0 | 0 | 0 | 0 | 100 | 0 | 0 | 26 | 0 | 0 | 29.4 | 0 | 0 | 25.7 | 0 | 0 | 0 | 0 | 0
2026-04-30 05:11 | 671.7 |  | 667.4 | 670.2 | 0 | 0 | 0 | 0 | 0 | 0 | 0 | 50 | 0 | 73495.5 | 3553286 | 0 | 0 | 0 | 0 | 0 | 100 | 0 | 0 | 26 | 0 | 0 | 29.4 | 0 | 0 | 25.7 | 0 | 0 | 0 | 0 | 0
2026-04-30 05:12 | 671.7 |  | 667.4 | 670.2 | 0 | 0 | 0 | 0 | 0 | 0 | 0 | 50 | 0 | 73495.5 | 3553286 | 0 | 0 | 0 | 0 | 0 | 100 | 0 | 0 | 26 | 0 | 0 | 29.4 | 0 | 0 | 25.7 | 0 | 0 | 0 | 0 | 0
2026-04-30 05:13 | 671.7 |  | 667.4 | 670.2 | 0 | 0 | 0 | 0 | 0 | 0 | 0 | 50 | 0 | 73495.5 | 3553286 | 0 | 0 | 0 | 0 | 0 | 100 | 0 | 0 | 26 | 0 | 0 | 29.4 | 0 | 0 | 25.7 | 0 | 0 | 0 | 0 | 0
2026-04-30 05:14 | 671.7 |  | 667.4 | 670.2 | 0 | 0 | 0 | 0 | 0 | 0 | 0 | 50 | 0 | 73495.5 | 3553286 | 0 | 0 | 0 | 0 | 0 | 100 | 0 | 0 | 26 | 0 | 0 | 29.4 | 0 | 0 | 25.7 | 0 | 0 | 0 | 0 | 0
2026-04-30 05:15 | 671.7 |  | 667.4 | 670.2 | 0 | 0 | 0 | 0 | 0 | 0 | 0 | 50 | 0 | 73495.5 | 3553286 | 0 | 0 | 0 | 0 | 0 | 100 | 0 | 0 | 26 | 0 | 0 | 29.4 | 0 | 0 | 25.7 | 0 | 0 | 0 | 0 | 0
2026-04-30 05:16 | 671.7 |  | 667.4 | 670.2 | 0 | 0 | 0 | 0 | 0 | 0 | 0 | 50 | 0 | 73495.5 | 3553286 | 0 | 0 | 0 | 0 | 0 | 100 | 0 | 0 | 26 | 0 | 0 | 29.4 | 0 | 0 | 25.7 | 0 | 0 | 0 | 0 | 0
2026-04-30 05:17 | 671.7 |  | 667.4 | 670.2 | 0 | 0 | 0 | 0 | 0 | 0 | 0 | 50 | 0 | 73495.5 | 3553286 | 0 | 0 | 0 | 0 | 0 | 100 | 0 | 0 | 26 | 0 | 0 | 29.4 | 0 | 0 | 25.7 | 0 | 0 | 0 | 0 | 0
2026-04-30 05:18 | 671.7 |  | 667.4 | 670.2 | 0 | 0 | 0 | 0 | 0 | 0 | 0 | 50 | 0 | 73495.5 | 3553286 | 0 | 0 | 0 | 0 | 0 | 100 | 0 | 0 | 26 | 0 | 0 | 29.4 | 0 | 0 | 25.7 | 0 | 0 | 0 | 0 | 0
2026-04-30 05:19 | 671.7 |  | 667.4 | 670.2 | 0 | 0 | 0 | 0 | 0 | 0 | 0 | 50 | 0 | 73495.5 | 3553286 | 0 | 0 | 0 | 0 | 0 | 100 | 0 | 0 | 26 | 0 | 0 | 29.4 | 0 | 0 | 25.7 | 0 | 0 | 0 | 0 | 0
2026-04-30 05:20 | 671.7 |  | 667.4 | 670.2 | 0 | 0 | 0 | 0 | 0 | 0 | 0 | 50 | 0 | 73495.5 | 3553286 | 0 | 0 | 0 | 0 | 0 | 100 | 0 | 0 | 26 | 0 | 0 | 29.4 | 0 | 0 | 25.7 | 0 | 0 | 0 | 0 | 0
2026-04-30 05:21 | 671.7 |  | 667.4 | 670.2 | 0 | 0 | 0 | 0 | 0 | 0 | 0 | 50 | 0 | 73495.5 | 3553286 | 0 | 0 | 0 | 0 | 0 | 100 | 0 | 0 | 26 | 0 | 0 | 29.4 | 0 | 0 | 25.7 | 0 | 0 | 0 | 0 | 0
2026-04-30 05:22 | 671.7 |  | 667.4 | 670.2 | 0 | 0 | 0 | 0 | 0 | 0 | 0 | 50 | 0 | 73495.5 | 3553286 | 0 | 0 | 0 | 0 | 0 | 100 | 0 | 0 | 26 | 0 | 0 | 29.4 | 0 | 0 | 25.7 | 0 | 0 | 0 | 0 | 0
2026-04-30 05:23 | 671.7 |  | 667.4 | 670.2 | 0 | 0 | 0 | 0 | 0 | 0 | 0 | 50 | 0 | 73495.5 | 3553286 | 0 | 0 | 0 | 0 | 0 | 100 | 0 | 0 | 26 | 0 | 0 | 29.4 | 0 | 0 | 25.7 | 0 | 0 | 0 | 0 | 0
2026-04-30 05:24 | 671.7 |  | 667.4 | 670.2 | 0 | 0 | 0 | 0 | 0 | 0 | 0 | 50 | 0 | 73495.5 | 3553286 | 0 | 0 | 0 | 0 | 0 | 100 | 0 | 0 | 26 | 0 | 0 | 29.4 | 0 | 0 | 25.7 | 0 | 0 | 0 | 0 | 0
2026-04-30 05:25 | 671.7 |  | 667.4 | 670.2 | 0 | 0 | 0 | 0 | 0 | 0 | 0 | 50 | 0 | 73495.5 | 3553286 | 0 | 0 | 0 | 0 | 0 | 100 | 0 | 0 | 26 | 0 | 0 | 29.4 | 0 | 0 | 25.7 | 0 | 0 | 0 | 0 | 0
2026-04-30 05:26 | 671.7 |  | 667.4 | 670.2 | 0 | 0 | 0 | 0 | 0 | 0 | 0 | 50 | 0 | 73495.5 | 3553286 | 0 | 0 | 0 | 0 | 0 | 100 | 0 | 0 | 26 | 0 | 0 | 29.4 | 0 | 0 | 25.7 | 0 | 0 | 0 | 0 | 0
2026-04-30 05:27 | 671.7 |  | 667.4 | 670.2 | 0 | 0 | 0 | 0 | 0 | 0 | 0 | 50 | 0 | 73495.5 | 3553286 | 0 | 0 | 0 | 0 | 0 | 100 | 0 | 0 | 26 | 0 | 0 | 29.4 | 0 | 0 | 25.7 | 0 | 0 | 0 | 0 | 0
2026-04-30 05:28 | 671.7 |  | 667.4 | 670.2 | 0 | 0 | 0 | 0 | 0 | 0 | 0 | 50 | 0 | 73495.5 | 3553286 | 0 | 0 | 0 | 0 | 0 | 100 | 0 | 0 | 26 | 0 | 0 | 29.4 | 0 | 0 | 25.7 | 0 | 0 | 0 | 0 | 0
2026-04-30 05:29 | 671.7 |  | 667.4 | 670.2 | 0 | 0 | 0 | 0 | 0 | 0 | 0 | 50 | 0 | 73495.5 | 3553286 | 0 | 0 | 0 | 0 | 0 | 100 | 0 | 0 | 26 | 0 | 0 | 29.4 | 0 | 0 | 25.7 | 0 | 0 | 0 | 0 | 0
2026-04-30 05:30 | 671.7 |  | 667.4 | 670.2 | 0 | 0 | 0 | 0 | 0 | 0 | 0 | 50 | 0 | 73495.5 | 3553286 | 0 | 0 | 0 | 0 | 0 | 100 | 0 | 0 | 26 | 0 | 0 | 29.4 | 0 | 0 | 25.7 | 0 | 0 | 0 | 0 | 0
2026-04-30 05:31 | 671.7 |  | 667.4 | 670.2 | 0 | 0 | 0 | 0 | 0 | 0 | 0 | 50 | 0 | 73495.5 | 3553286 | 0 | 0 | 0 | 0 | 0 | 100 | 0 | 0 | 26 | 0 | 0 | 29.4 | 0 | 0 | 25.7 | 0 | 0 | 0 | 0 | 0
2026-04-30 05:32 | 671.7 |  | 667.4 | 670.2 | 0 | 0 | 0 | 0 | 0 | 0 | 0 | 50 | 0 | 73495.5 | 3553286 | 0 | 0 | 0 | 0 | 0 | 100 | 0 | 0 | 26 | 0 | 0 | 29.4 | 0 | 0 | 25.7 | 0 | 0 | 0 | 0 | 0
2026-04-30 05:33 | 671.7 |  | 667.4 | 670.2 | 0 | 0 | 0 | 0 | 0 | 0 | 0 | 50 | 0 | 73495.5 | 3553286 | 0 | 0 | 0 | 0 | 0 | 100 | 0 | 0 | 26 | 0 | 0 | 29.4 | 0 | 0 | 25.7 | 0 | 0 | 0 | 0 | 0
2026-04-30 05:34 | 671.7 |  | 667.4 | 670.2 | 0 | 0 | 0 | 0 | 0 | 0 | 0 | 50 | 0 | 73495.5 | 3553286 | 0 | 0 | 0 | 0 | 0 | 100 | 0 | 0 | 26 | 0 | 0 | 29.4 | 0 | 0 | 25.7 | 0 | 0 | 0 | 0 | 0
2026-04-30 05:35 | 671.7 |  | 667.4 | 670.2 | 0 | 0 | 0 | 0 | 0 | 0 | 0 | 50 | 0 | 73495.5 | 3553286 | 0 | 0 | 0 | 0 | 0 | 100 | 0 | 0 | 26 | 0 | 0 | 29.4 | 0 | 0 | 25.7 | 0 | 0 | 0 | 0 | 0
2026-04-30 05:36 | 671.7 |  | 667.4 | 670.2 | 0 | 0 | 0 | 0 | 0 | 0 | 0 | 50 | 0 | 73495.5 | 3553286 | 0 | 0 | 0 | 0 | 0 | 100 | 0 | 0 | 26 | 0 | 0 | 29.4 | 0 | 0 | 25.7 | 0 | 0 | 0 | 0 | 0
2026-04-30 05:37 | 671.7 |  | 667.4 | 670.2 | 0 | 0 | 0 | 0 | 0 | 0 | 0 | 50 | 0 | 73495.5 | 3553286 | 0 | 0 | 0 | 0 | 0 | 100 | 0 | 0 | 26 | 0 | 0 | 29.4 | 0 | 0 | 25.7 | 0 | 0 | 0 | 0 | 0
2026-04-30 05:38 | 671.7 |  | 667.4 | 670.2 | 0 | 0 | 0 | 0 | 0 | 0 | 0 | 50 | 0 | 73495.5 | 3553286 | 0 | 0 | 0 | 0 | 0 | 100 | 0 | 0 | 26 | 0 | 0 | 29.4 | 0 | 0 | 25.7 | 0 | 0 | 0 | 0 | 0
2026-04-30 05:39 | 671.7 |  | 667.4 | 670.2 | 0 | 0 | 0 | 0 | 0 | 0 | 0 | 50 | 0 | 73495.5 | 3553286 | 0 | 0 | 0 | 0 | 0 | 100 | 0 | 0 | 26 | 0 | 0 | 29.4 | 0 | 0 | 25.7 | 0 | 0 | 0 | 0 | 0
2026-04-30 05:40 | 671.7 |  | 667.4 | 670.2 | 0 | 0 | 0 | 0 | 0 | 0 | 0 | 50 | 0 | 73495.5 | 3553286 | 0 | 0 | 0 | 0 | 0 | 100 | 0 | 0 | 26 | 0 | 0 | 29.4 | 0 | 0 | 25.7 | 0 | 0 | 0 | 0 | 0
2026-04-30 05:41 | 671.7 |  | 667.4 | 670.2 | 0 | 0 | 0 | 0 | 0 | 0 | 0 | 50 | 0 | 73495.5 | 3553286 | 0 | 0 | 0 | 0 | 0 | 100 | 0 | 0 | 26 | 0 | 0 | 29.4 | 0 | 0 | 25.7 | 0 | 0 | 0 | 0 | 0
2026-04-30 05:42 | 671.7 |  | 667.4 | 670.2 | 0 | 0 | 0 | 0 | 0 | 0 | 0 | 50 | 0 | 73495.5 | 3553286 | 0 | 0 | 0 | 0 | 0 | 100 | 0 | 0 | 26 | 0 | 0 | 29.4 | 0 | 0 | 25.7 | 0 | 0 | 0 | 0 | 0
2026-04-30 05:43 | 671.7 |  | 667.4 | 670.2 | 0 | 0 | 0 | 0 | 0 | 0 | 0 | 50 | 0 | 73495.5 | 3553286 | 0 | 0 | 0 | 0 | 0 | 100 | 0 | 0 | 26 | 0 | 0 | 29.4 | 0 | 0 | 25.7 | 0 | 0 | 0 | 0 | 0
2026-04-30 05:44 | 671.7 |  | 667.4 | 670.2 | 0 | 0 | 0 | 0 | 0 | 0 | 0 | 50 | 0 | 73495.5 | 3553286 | 0 | 0 | 0 | 0 | 0 | 100 | 0 | 0 | 26 | 0 | 0 | 29.4 | 0 | 0 | 25.7 | 0 | 0 | 0 | 0 | 0
2026-04-30 05:45 | 671.7 |  | 667.4 | 670.2 | 0 | 0 | 0 | 0 | 0 | 0 | 0 | 50 | 0 | 73495.5 | 3553286 | 0 | 0 | 0 | 0 | 0 | 100 | 0 | 0 | 26 | 0 | 0 | 29.4 | 0 | 0 | 25.7 | 0 | 0 | 0 | 0 | 0
2026-04-30 05:46 | 671.7 |  | 667.4 | 670.2 | 0 | 0 | 0 | 0 | 0 | 0 | 0 | 50 | 0 | 73495.5 | 3553286 | 0 | 0 | 0 | 0 | 0 | 100 | 0 | 0 | 26 | 0 | 0 | 29.4 | 0 | 0 | 25.7 | 0 | 0 | 0 | 0 | 0
2026-04-30 05:47 | 671.7 |  | 667.4 | 670.2 | 0 | 0 | 0 | 0 | 0 | 0 | 0 | 50 | 0 | 73495.5 | 3553286 | 0 | 0 | 0 | 0 | 0 | 100 | 0 | 0 | 26 | 0 | 0 | 29.4 | 0 | 0 | 25.7 | 0 | 0 | 0 | 0 | 0
2026-04-30 05:48 | 671.7 |  | 667.4 | 670.2 | 0 | 0 | 0 | 0 | 0 | 0 | 0 | 50 | 0 | 73495.5 | 3553286 | 0 | 0 | 0 | 0 | 0 | 100 | 0 | 0 | 26 | 0 | 0 | 29.4 | 0 | 0 | 25.7 | 0 | 0 | 0 | 0 | 0
2026-04-30 05:49 | 671.7 |  | 667.4 | 670.2 | 0 | 0 | 0 | 0 | 0 | 0 | 0 | 50 | 0 | 73495.5 | 3553286 | 0 | 0 | 0 | 0 | 0 | 100 | 0 | 0 | 26 | 0 | 0 | 29.4 | 0 | 0 | 25.7 | 0 | 0 | 0 | 0 | 0
2026-04-30 05:50 | 671.7 |  | 667.4 | 670.2 | 0 | 0 | 0 | 0 | 0 | 0 | 0 | 50 | 0 | 73495.5 | 3553286 | 0 | 0 | 0 | 0 | 0 | 100 | 0 | 0 | 26 | 0 | 0 | 29.4 | 0 | 0 | 25.7 | 0 | 0 | 0 | 0 | 0
2026-04-30 05:51 | 671.7 |  | 667.4 | 670.2 | 0 | 0 | 0 | 0 | 0 | 0 | 0 | 50 | 0 | 73495.5 | 3553286 | 0 | 0 | 0 | 0 | 0 | 100 | 0 | 0 | 26 | 0 | 0 | 29.4 | 0 | 0 | 25.7 | 0 | 0 | 0 | 0 | 0
2026-04-30 05:52 | 671.7 |  | 667.4 | 670.2 | 0 | 0 | 0 | 0 | 0 | 0 | 0 | 50 | 0 | 73495.5 | 3553286 | 0 | 0 | 0 | 0 | 0 | 100 | 0 | 0 | 26 | 0 | 0 | 29.4 | 0 | 0 | 25.7 | 0 | 0 | 0 | 0 | 0
2026-04-30 05:53 | 671.7 |  | 667.4 | 670.2 | 0 | 0 | 0 | 0 | 0 | 0 | 0 | 50 | 0 | 73495.5 | 3553286 | 0 | 0 | 0 | 0 | 0 | 100 | 0 | 0 | 26 | 0 | 0 | 29.4 | 0 | 0 | 25.7 | 0 | 0 | 0 | 0 | 0
2026-04-30 05:54 | 671.7 |  | 667.4 | 670.2 | 0 | 0 | 0 | 0 | 0 | 0 | 0 | 50 | 0 | 73495.5 | 3553286 | 0 | 0 | 0 | 0 | 0 | 100 | 0 | 0 | 26 | 0 | 0 | 29.4 | 0 | 0 | 25.7 | 0 | 0 | 0 | 0 | 0
2026-04-30 05:55 | 671.7 |  | 667.4 | 670.2 | 0 | 0 | 0 | 0 | 0 | 0 | 0 | 50 | 0 | 73495.5 | 3553286 | 0 | 0 | 0 | 0 | 0 | 100 | 0 | 0 | 26 | 0 | 0 | 29.4 | 0 | 0 | 25.7 | 0 | 0 | 0 | 0 | 0
2026-04-30 05:56 | 671.7 |  | 667.4 | 670.2 | 0 | 0 | 0 | 0 | 0 | 0 | 0 | 50 | 0 | 73495.5 | 3553286 | 0 | 0 | 0 | 0 | 0 | 100 | 0 | 0 | 26 | 0 | 0 | 29.4 | 0 | 0 | 25.7 | 0 | 0 | 0 | 0 | 0
2026-04-30 05:57 | 671.7 |  | 667.4 | 670.2 | 0 | 0 | 0 | 0 | 0 | 0 | 0 | 50 | 0 | 73495.5 | 3553286 | 0 | 0 | 0 | 0 | 0 | 100 | 0 | 0 | 26 | 0 | 0 | 29.4 | 0 | 0 | 25.7 | 0 | 0 | 0 | 0 | 0
2026-04-30 05:58 | 671.7 |  | 667.4 | 670.2 | 0 | 0 | 0 | 0 | 0 | 0 | 0 | 50 | 0 | 73495.5 | 3553286 | 0 | 0 | 0 | 0 | 0 | 100 | 0 | 0 | 26 | 0 | 0 | 29.4 | 0 | 0 | 25.7 | 0 | 0 | 0 | 0 | 0
2026-04-30 05:59 | 670.3 |  | 668.1 | 669.2 | 0 | 0 | 0 | 0 | 0 | 0 | 0 | 50 | 0 | 73495.5 | 3553286 | 0 | 0 | 0 | 0 | 0 | 100 | 0 | 0 | 26 | 0 | 0 | 45.5 | 0 | 0 | 25.7 | 0 | 0 | 0 | 0 | 0
2026-04-30 06:00 | 668.3 |  | 667.4 | 667.4 | 0 | 0 | 0 | 0 | 0 | 0 | 0 | 50 | 0 | 73495.5 | 3553286 | 0 | 0 | 0 | 0 | 0 | 100 | 0 | 0 | 557.2 | 0 | 0 | 557.9 | 0 | 0 | 25.7 | 0 | 0 | 0 | 0 | 0
2026-04-30 06:01 | 669.9 |  | 667.5 | 667.5 | 0 | 0 | 0 | 0 | 0 | 0 | 0 | 50.1 | 0 | 73495.5 | 3553286 | 0 | 0 | 0 | 0 | 0 | 100 | 0 | 0 | 575.4 | 0 | 0 | 575.1 | 0 | 0 | 569.8 | 0 | 0 | 0 | 0 | 0
2026-04-30 06:02 | 668.6 |  | 666.3 | 668.7 | 0 | 0 | 0 | 0 | 0 | 0 | 0 | 50.1 | 0 | 73495.5 | 3553286 | 0 | 0 | 0 | 0 | 0 | 100 | 0 | 0 | 727 | 0 | 0 | 705.7 | 0 | 0 | 693.5 | 0 | 0 | 0 | 0 | 0
2026-04-30 06:03 | 670 |  | 666.5 | 666 | 0 | 0 | 0 | 0 | 0 | 0 | 0 | 50 | 0 | 73495.5 | 3553286 | 0 | 0 | 0 | 0 | 0 | 100 | 0 | 0 | 772.9 | 0 | 0 | 752.8 | 0 | 0 | 743.5 | 0 | 0 | 0 | 0 | 0
2026-04-30 06:04 | 669 |  | 666.8 | 668.6 | 0 | 0 | 0 | 0 | 0 | 0 | 0 | 50 | 0 | 73495.5 | 3553286 | 0 | 0 | 0 | 0 | 0 | 100 | 0 | 0 | 815.2 | 0 | 0 | 798 | 0 | 0 | 789.7 | 0 | 0 | 0 | 0 | 0
2026-04-30 06:05 | 669.4 |  | 666.3 | 666.9 | 0 | 0 | 0 | 0 | 0 | 0 | 0 | 50 | 0 | 73495.5 | 3553286 | 0 | 0 | 0 | 0 | 0 | 100 | 0 | 0 | 847.6 | 0 | 0 | 838.2 | 0 | 0 | 833.2 | 0 | 0 | 0 | 0 | 0
2026-04-30 06:06 | 669.2 |  | 666 | 667.6 | 0 | 0 | 0 | 0 | 0 | 0 | 0 | 49.9 | 0 | 73495.5 | 3553286 | 0 | 0 | 0 | 0 | 0 | 100 | 0 | 0 | 882.7 | 0 | 0 | 869.5 | 0 | 0 | 861.7 | 0 | 0 | 0 | 0 | 0
2026-04-30 06:07 | 667.8 |  | 664.7 | 665.4 | 0 | 0 | 0 | 0 | 0 | 0 | 0 | 49.9 | 0 | 73495.5 | 3553286 | 0 | 0 | 0 | 0 | 0 | 100 | 0 | 0 | 904.7 | 0 | 0 | 894.6 | 0 | 0 | 883.1 | 0 | 0 | 0 | 0 | 0
2026-04-30 06:08 | 669.6 |  | 667.6 | 668.1 | 0 | 0 | 0 | 0 | 0 | 0 | 0 | 49.9 | 0 | 73495.5 | 3553286 | 0 | 0 | 0 | 0 | 0 | 100 | 0 | 0 | 921.2 | 0 | 0 | 909.9 | 0 | 0 | 902 | 0 | 0 | 0 | 0 | 0
2026-04-30 06:09 | 669.1 |  | 667.1 | 668.6 | 0 | 0 | 0 | 0 | 0 | 0 | 0 | 50 | 0 | 73495.5 | 3553286 | 0 | 0 | 0 | 0 | 0 | 100 | 0 | 0 | 937.6 | 0 | 0 | 924.4 | 0 | 0 | 920.4 | 0 | 0 | 0 | 0 | 0
2026-04-30 06:10 | 669.2 |  | 666.4 | 667 | 0 | 0 | 0 | 0 | 0 | 0 | 0 | 49.9 | 0 | 73495.5 | 3553286 | 0 | 0 | 0 | 0 | 0 | 100 | 0 | 0 | 953 | 0 | 0 | 947.6 | 0 | 0 | 941.7 | 0 | 0 | 0 | 0 | 0
2026-04-30 06:11 | 672.1 |  | 670.1 | 671.3 | 0 | 0 | 0 | 0 | 0 | 0 | 0 | 49.9 | 0 | 73495.5 | 3553286 | 0 | 0 | 0 | 0 | 0 | 100 | 0 | 0 | 969.9 | 0 | 0 | 964.7 | 0 | 0 | 764.1 | 0 | 0 | 0 | 0 | 0
2026-04-30 06:12 | 668.1 |  | 666.5 | 667.6 | 0 | 0 | 0 | 0 | 0 | 0 | 0 | 49.9 | 0 | 73495.5 | 3553286 | 0 | 0 | 0 | 0 | 0 | 100 | 0 | 0 | 983.6 | 0 | 0 | 978.1 | 0 | 0 | 974.2 | 0 | 0 | 0 | 0 | 0
2026-04-30 06:13 | 667.8 |  | 664.2 | 665.8 | 0 | 0 | 0 | 0 | 0 | 0 | 0 | 50 | 0 | 73495.5 | 3553286 | 0 | 0 | 0 | 0 | 0 | 100 | 0 | 0 | 995.2 | 0 | 0 | 990.6 | 0 | 0 | 983.4 | 0 | 0 | 0 | 0 | 0
2026-04-30 06:14 | 668 |  | 666.4 | 667.8 | 0 | 0 | 0 | 0 | 0 | 0 | 0 | 50 | 0 | 73495.5 | 3553286 | 0 | 0 | 0 | 0 | 0 | 100 | 0 | 0 | 1005.1 | 0 | 0 | 1000.3 | 0 | 0 | 997 | 0 | 0 | 0 | 0 | 0
2026-04-30 06:15 | 668.3 |  | 666.4 | 667.9 | 0 | 0 | 0 | 0 | 0 | 0 | 0 | 49.9 | 0 | 73495.5 | 3553286 | 0 | 0 | 0 | 0 | 0 | 100 | 0 | 0 | 1014.6 | 0 | 0 | 1011.4 | 0 | 0 | 1008.4 | 0 | 0 | 0 | 0 | 0
2026-04-30 06:16 | 668.8 |  | 667.1 | 668.2 | 29.7 | 31.4 | 29.4 | 0 | -16.98 | 17.84 | 0 | 50 | 0 | 73495.5 | 3553286 | 0 | 0 | 0 | 0 | 0 | 100 | 0 | 0 | 949.9 | 0 | 0 | 950.4 | 0 | 0 | 1015.7 | 0 | 0 | 0 | 0 | 0
2026-04-30 06:17 | 669 |  | 667.2 | 667.3 | 43.1 | 43.8 | 41.7 | 0 | -26.47 | 25.93 | 0 | 50 | 0 | 73495.5 | 3553286 | 0 | 0 | 0 | 0 | 0 | 100 | 0 | 0 | 949.7 | 0 | 0 | 950.2 | 0 | 0 | 948.3 | 0 | 0 | 0 | 0 | 0
2026-04-30 06:18 | 669.4 |  | 666.7 | 667.1 | 44.1 | 46.4 | 43.8 | 0 | -26.31 | 26.22 | 0 | 50 | 0 | 73495.5 | 3553286 | 0 | 0 | 0 | 0 | 0 | 100 | 0 | 0 | 950.2 | 0 | 0 | 951.1 | 0 | 0 | 948.6 | 0 | 0 | 0 | 0 | 0
2026-04-30 06:19 | 668 |  | 666.8 | 667.9 | 46.5 | 43.2 | 45.8 | 0 | -26.11 | 25.78 | 0 | 50 | 0 | 73495.5 | 3553286 | 0 | 0 | 0 | 0 | 0 | 100 | 0 | 0 | 948.3 | 0 | 0 | 948.6 | 0 | 0 | 947.8 | 0 | 0 | 0 | 0 | 0
2026-04-30 06:20 | 669 |  | 666.9 | 667.4 | 45.4 | 48.6 | 43.6 | 0 | -26.45 | 26.45 | 0 | 50 | 0 | 73495.5 | 3553286 | 0 | 0 | 0 | 0 | 0 | 100 | 0 | 0 | 950.1 | 0 | 0 | 950 | 0 | 0 | 949.9 | 0 | 0 | 0 | 0 | 0
2026-04-30 06:21 | 668.6 |  | 665.5 | 666.2 | 44.7 | 42.4 | 46.2 | 0 | -26.98 | 26.33 | 0 | 50 | 0 | 73495.5 | 3553286 | 0 | 0 | 0 | 0 | 0 | 100 | 0 | 0 | 948.2 | 0 | 0 | 950.2 | 0 | 0 | 947.4 | 0 | 0 | 0 | 0 | 0
2026-04-30 06:22 | 668.4 |  | 667.1 | 667.8 | 45.3 | 41.7 | 44.2 | 0 | -25.31 | 25.31 | 0 | 50 | 0 | 73495.5 | 3553286 | 0 | 0 | 0 | 0 | 0 | 100 | 0 | 0 | 950 | 0 | 0 | 949.9 | 0 | 0 | 949.6 | 0 | 0 | 0 | 0 | 0
2026-04-30 06:23 | 669 |  | 666.7 | 666.5 | 44.4 | 45.1 | 42.6 | 0 | -25.17 | 26.01 | 0 | 50 | 0 | 73495.5 | 3553286 | 0 | 0 | 0 | 0 | 0 | 100 | 0 | 0 | 950.1 | 0 | 0 | 949.9 | 0 | 0 | 948.7 | 0 | 0 | 0 | 0 | 0
2026-04-30 06:24 | 668.6 |  | 667.1 | 668 | 44.1 | 45 | 42.3 | 0.56 | -26.63 | 26.55 | 0.01 | 50 | 0 | 73495.5 | 3553286 | 0 | 0 | 0.56 | 0 | 0 | 100 | 0 | 0 | 949.2 | 0.4 | 0.41 | 950.5 | 0.2 | 0.22 | 948.4 | 0 | 0 | 0 | 0 | 0
2026-04-30 06:25 | 669.6 |  | 667.6 | 666.1 | 45.2 | 42.9 | 44 | 1.57 | -26.44 | 26.12 | 0.05 | 50 | 0 | 73495.5 | 3553286 | 0 | 0 | 1.57 | 0 | 0 | 100 | 0 | 0 | 950.1 | 0.7 | 0.65 | 949.9 | 0.8 | 0.72 | 948.7 | 0.4 | 0.39 | 0 | 0 | 0
2026-04-30 06:26 | 669.3 |  | 667 | 668.3 | 43.6 | 44.3 | 42.5 | 4.04 | -25.69 | 26.15 | 0.15 | 50 | 0.1 | 73495.5 | 3553286 | 0 | 0 | 4.07 | 25.59 | 25.48 | 100 | 0 | 0 | 949.4 | 1.7 | 1.6 | 950.8 | 1.4 | 1.35 | 948.6 | 1.3 | 1.2 | 0 | 0 | 0
2026-04-30 06:27 | 669.2 |  | 667.4 | 667.7 | 46.6 | 46.2 | 42.7 | 6.82 | -26.16 | 27.23 | 0.25 | 50 | 0.1 | 73495.5 | 3553286 | 0 | 0 | 6.82 | 18.73 | 18.64 | 100 | 0 | 0 | 950 | 2.6 | 2.42 | 949.9 | 2.6 | 2.46 | 949.3 | 2.3 | 2.18 | 0 | 0 | 0
2026-04-30 06:28 | 669.3 |  | 667.5 | 667.1 | 46 | 44 | 43.8 | 8.94 | -26.72 | 28.17 | 0.31 | 50 | 0.3 | 73495.5 | 3553286 | 0 | 0 | 9.01 | 41.91 | 41.72 | 100 | 0 | 0 | 953.7 | 3.4 | 3.27 | 954.8 | 3.3 | 3.13 | 949.8 | 3 | 2.89 | 0 | 0 | 0
2026-04-30 06:29 | 670.1 |  | 666.6 | 668.1 | 47.4 | 45.5 | 45.9 | 10.71 | -27.25 | 30.43 | 0.36 | 50 | 0.4 | 73495.5 | 3553286 | 0 | 0 | 10.71 | 43.12 | 42.92 | 100 | 0 | 0 | 955 | 4.1 | 3.93 | 953.3 | 4.2 | 4.01 | 957.5 | 3.4 | 3.25 | 0 | 0 | 0
2026-04-30 06:30 | 668 |  | 667.7 | 668.7 | 47.6 | 46.1 | 44.4 | 11.76 | -25.74 | 28.76 | 0.4 | 50 | 0.7 | 73495.5 | 3553286 | 0 | 0 | 11.92 | 54.84 | 54.58 | 100 | 0 | 0 | 961.6 | 4.2 | 4.07 | 959.4 | 4.5 | 4.28 | 955.8 | 4.2 | 3.98 | 0 | 0 | 0
2026-04-30 06:31 | 668.4 |  | 666.6 | 667.8 | 46.3 | 44.7 | 44.3 | 14.9 | -25.44 | 29.86 | 0.49 | 50.1 | 0.9 | 73495.5 | 3553286 | 0 | 0 | 15.16 | 53.74 | 53.49 | 100 | 0 | 0 | 960.1 | 5.7 | 5.49 | 962.9 | 5.3 | 5.14 | 957.5 | 5 | 4.75 | 0 | 0 | 0
2026-04-30 06:32 | 669.4 |  | 667.7 | 667.4 | 48 | 47.6 | 48.3 | 18.4 | -27.01 | 32.68 | 0.56 | 50.1 | 1.2 | 73495.5 | 3553286 | 0 | 0 | 18.4 | 57.52 | 57.25 | 100 | 0 | 0 | 957.6 | 7.3 | 6.97 | 960.6 | 6.8 | 6.54 | 960 | 6.2 | 5.94 | 0 | 0 | 0
2026-04-30 06:33 | 673.5 |  | 670.6 | 671.2 | 50.3 | 51.2 | 48.2 | 22.99 | -28.36 | 35.67 | 0.63 | 50.1 | 1.5 | 73495.5 | 3553286 | 0 | 0 | 23.13 | 57.74 | 57.47 | 100 | 0 | 0 | 964.6 | 8.4 | 8.07 | 961.2 | 8.7 | 8.35 | 967.3 | 7.8 | 7.55 | 0 | 0 | 0
2026-04-30 06:34 | 670.5 |  | 668 | 668 | 51.3 | 49.5 | 49.9 | 28.57 | -28.28 | 40.23 | 0.72 | 50.1 | 2 | 73495.5 | 3553286 | 0 | 0 | 28.57 | 61.3 | 61.01 | 100 | 0 | 0 | 959.6 | 10.8 | 10.34 | 959.3 | 11 | 10.51 | 967.1 | 9.5 | 9.21 | 0 | 0 | 0
2026-04-30 06:35 | 673.3 |  | 670.3 | 671.2 | 52.8 | 54.5 | 49.8 | 30.96 | -26.8 | 40.46 | 0.76 | 50.1 | 2.5 | 73495.5 | 3553286 | 0 | 0 | 31.2 | 62.28 | 61.98 | 100 | 0 | 0 | 962.6 | 11.1 | 10.73 | 967 | 10.6 | 10.25 | 973.2 | 9.6 | 9.34 | 0 | 0 | 0
2026-04-30 06:36 | 673.3 |  | 670.9 | 670.4 | 55.6 | 55.4 | 55.8 | 35.97 | -28.04 | 44.7 | 0.81 | 50 | 3 | 73495.7 | 3553288 | 0 | 0 | 35.97 | 61.9 | 61.6 | 100 | 0 | 0 | 963 | 13.7 | 13.15 | 971.9 | 13.4 | 12.98 | 978.6 | 12 | 11.73 | 0 | 0 | 0
2026-04-30 06:37 | 668 |  | 668.5 | 667.6 | 56.6 | 56.4 | 55 | 40.19 | -26.14 | 47.83 | 0.85 | 50.1 | 3.8 | 73495.8 | 3553289 | 0 | 0 | 40.19 | 66.57 | 66.25 | 100 | 0 | 0 | 979.1 | 14.5 | 14.16 | 976.9 | 14.8 | 14.41 | 984.6 | 12.9 | 12.72 | 0 | 0 | 0
2026-04-30 06:38 | 669.5 |  | 667.6 | 665.7 | 55.4 | 54.8 | 53.6 | 40.08 | -25.68 | 47.23 | 0.84 | 50 | 4.3 | 73495.8 | 3553289 | 0 | 0 | 40.8 | 64.51 | 64.2 | 100 | 0 | 0 | 1002.5 | 13.7 | 13.76 | 990.3 | 14.4 | 14.27 | 990.6 | 13.5 | 13.39 | 0 | 0 | 0
2026-04-30 06:39 | 668.7 |  | 668.3 | 667.1 | 60.2 | 59.8 | 57.3 | 46.81 | -25.86 | 53.57 | 0.87 | 50 | 5.2 | 73495.8 | 3553289 | 0 | 0 | 46.77 | 67.58 | 67.25 | 100 | 0 | 0 | 1006.1 | 15.8 | 15.9 | 990.4 | 16.9 | 16.74 | 988.5 | 16 | 15.79 | 0 | 0 | 0
2026-04-30 06:40 | 669.8 |  | 667.1 | 666.6 | 61.6 | 60.5 | 59.1 | 49.56 | -27.54 | 56.7 | 0.88 | 50 | 5.9 | 73496 | 3553291 | 0 | 0 | 49.56 | 65.94 | 65.62 | 100 | 0 | 0 | 1010.6 | 16.9 | 17.07 | 1006.8 | 17.2 | 17.31 | 993.5 | 17.2 | 17.09 | 0 | 0 | 0
2026-04-30 06:41 | 670.6 |  | 666.9 | 669.1 | 66.5 | 66.3 | 63.7 | 57.51 | -26.82 | 63.43 | 0.9 | 50 | 6.9 | 73496.1 | 3553292 | 0 | 0 | 57.51 | 67.65 | 67.31 | 100 | 0 | 0 | 1010.1 | 19.9 | 20.06 | 1017.9 | 18.4 | 18.74 | 999 | 19 | 19 | 0 | 0 | 0
2026-04-30 06:42 | 668.7 |  | 668.9 | 667.3 | 67.6 | 68.1 | 64.3 | 60.01 | -27.71 | 66.19 | 0.92 | 50.1 | 7.8 | 73496.1 | 3553292 | 0 | 0 | 60.01 | 69.24 | 68.9 | 100 | 0 | 0 | 1013.2 | 21.3 | 21.6 | 1030.8 | 19.7 | 20.35 | 1012.5 | 20 | 20.23 | 0 | 0 | 0
2026-04-30 06:43 | 670.2 |  | 666.4 | 669.4 | 73.2 | 72.2 | 73.5 | 68.27 | -27.62 | 73.31 | 0.93 | 50 | 9 | 73496.3 | 3553294 | 0 | 0 | 68.27 | 69.76 | 69.41 | 100 | 0 | 0 | 1013.5 | 24.7 | 25.06 | 1034.4 | 23 | 23.75 | 1028.5 | 21.5 | 22.15 | 0 | 0 | 0
2026-04-30 06:44 | 667.9 |  | 666.2 | 667.8 | 74.4 | 74 | 71 | 68.29 | -26.23 | 72.95 | 0.93 | 50 | 10 | 73496.4 | 3553295 | 0 | 0 | 68.29 | 68.69 | 68.35 | 100 | 0 | 0 | 1016.5 | 24.5 | 24.93 | 1039.4 | 22.6 | 23.47 | 1049 | 21.2 | 22.28 | 0 | 0 | 0
2026-04-30 06:45 | 667.2 |  | 668.3 | 667.3 | 80 | 80.3 | 79.2 | 78.35 | -26.6 | 83.03 | 0.94 | 50 | 11.4 | 73496.4 | 3553295 | 0 | 0 | 78.41 | 69.89 | 69.54 | 100 | 0 | 0 | 1018.6 | 27.8 | 28.29 | 1035.6 | 26.6 | 27.6 | 1053.5 | 24.1 | 25.36 | 0 | 0 | 0
2026-04-30 06:46 | 669.8 |  | 668.5 | 667.2 | 84.1 | 84.3 | 82.8 | 82.66 | -27.64 | 87.16 | 0.95 | 50 | 12.6 | 73496.6 | 3553297 | 0 | 0 | 82.67 | 69.32 | 68.98 | 100 | 0 | 0 | 1019.7 | 29.2 | 29.8 | 1033.4 | 28.1 | 29.05 | 1052.5 | 25.8 | 27.15 | 0 | 0 | 0
2026-04-30 06:47 | 671.8 |  | 670.8 | 671.1 | 90.8 | 90.2 | 89.3 | 90.84 | -28.75 | 95.28 | 0.95 | 50 | 14.3 | 73496.7 | 3553298 | 0 | 0 | 90.84 | 70.65 | 70.29 | 100 | 0 | 0 | 1024.7 | 31.7 | 32.45 | 1035.4 | 30.9 | 31.95 | 1054.9 | 28.4 | 29.97 | 0 | 0 | 0
2026-04-30 06:48 | 672.3 |  | 671.1 | 668.3 | 93.8 | 93.1 | 93 | 96.14 | -28.21 | 100.24 | 0.96 | 50.1 | 15.7 | 73496.9 | 3553300 | 0 | 0 | 96.14 | 70.69 | 70.33 | 100 | 0 | 0 | 1027.2 | 33.1 | 33.98 | 1036.2 | 32.8 | 33.95 | 1055.5 | 30.5 | 32.19 | 0 | 0 | 0
2026-04-30 06:49 | 667.4 |  | 668.5 | 667.5 | 100.8 | 100.9 | 101.9 | 106.08 | -27.56 | 109.44 | 0.97 | 50.1 | 17.6 | 73497.1 | 3553302 | 0 | 0 | 106.08 | 71.82 | 71.46 | 100 | 0 | 0 | 1029.1 | 36.8 | 37.92 | 1041 | 35.8 | 37.29 | 1058 | 33.3 | 35.19 | 0 | 0 | 0
2026-04-30 06:50 | 673.6 |  | 671.5 | 670.4 | 105.3 | 103.5 | 104.6 | 110.64 | -30.25 | 114.73 | 0.97 | 50.1 | 19.2 | 73497.3 | 3553304 | 0 | 0 | 110.78 | 71.57 | 71.21 | 100 | 0 | 0 | 1028.6 | 38.4 | 39.5 | 1042.3 | 37.1 | 38.7 | 1061.1 | 34.7 | 36.79 | 0 | 0 | 0
2026-04-30 06:51 | 669.1 |  | 665.5 | 667.2 | 113.7 | 112.9 | 111.3 | 120.29 | -27.71 | 123.65 | 0.98 | 50.1 | 21.5 | 73497.5 | 3553306 | 0 | 0 | 120.29 | 73.27 | 72.89 | 100 | 0 | 0 | 1026.1 | 41.8 | 42.85 | 1046.3 | 40.3 | 42.2 | 1061.7 | 37.4 | 39.72 | 0 | 0 | 0
2026-04-30 06:52 | 667.5 |  | 668.5 | 667.5 | 115.4 | 113.3 | 112.9 | 121.94 | -26.68 | 124.96 | 0.97 | 50.1 | 23.2 | 73497.6 | 3553307 | 0 | 0 | 121.94 | 72.39 | 72.02 | 100 | 0 | 0 | 1030.7 | 42 | 43.26 | 1049.7 | 40.6 | 42.63 | 1064 | 38.5 | 40.96 | 0 | 0 | 0
2026-04-30 06:53 | 673.2 |  | 671.5 | 669.3 | 124.2 | 123.5 | 122.5 | 134.15 | -28.91 | 137.23 | 0.98 | 50.1 | 25.7 | 73497.9 | 3553310 | 0 | 0 | 134.15 | 73.76 | 73.38 | 100 | 0 | 0 | 1041.6 | 45.2 | 47.12 | 1048.4 | 43.9 | 46.01 | 1064.6 | 41.8 | 44.49 | 0 | 0 | 0
2026-04-30 06:54 | 670.3 |  | 671.5 | 670.6 | 126.7 | 125.3 | 125.2 | 137 | -28.67 | 140.2 | 0.98 | 50 | 27.7 | 73498.1 | 3553312 | 0 | 0 | 137 | 73.34 | 72.96 | 100 | 0 | 0 | 1037.6 | 46.8 | 48.56 | 1047.8 | 45.7 | 47.84 | 1068.5 | 43 | 45.95 | 0 | 0 | 0
2026-04-30 06:55 | 668.9 |  | 668.3 | 665.9 | 136.6 | 134.7 | 133.1 | 147.87 | -27.81 | 150.55 | 0.98 | 50.1 | 30.5 | 73498.4 | 3553315 | 0 | 0 | 147.87 | 74.78 | 74.39 | 100 | 0 | 0 | 1043.5 | 49.5 | 51.66 | 1048.4 | 48.4 | 50.69 | 1066.5 | 45.9 | 48.91 | 0 | 0 | 0
2026-04-30 06:56 | 669.5 |  | 668.5 | 665.7 | 140.1 | 137.9 | 137.7 | 152.93 | -28.43 | 155.5 | 0.98 | 50.1 | 32.7 | 73498.7 | 3553318 | 0 | 0 | 152.93 | 74.36 | 73.97 | 100 | 0 | 0 | 1049.4 | 51.4 | 53.97 | 1052.9 | 50.8 | 53.47 | 1073.5 | 47.9 | 51.44 | 0 | 0 | 0
2026-04-30 06:57 | 673.6 |  | 670.9 | 671.2 | 146 | 144.7 | 144.7 | 161.44 | -30.06 | 164.22 | 0.98 | 50.1 | 35.7 | 73499 | 3553321 | 0 | 0 | 161.44 | 75.59 | 75.19 | 100 | 0 | 0 | 1056.1 | 53 | 55.99 | 1053.3 | 52.9 | 55.71 | 1073.4 | 50 | 53.72 | 0 | 0 | 0
2026-04-30 06:58 | 671.8 |  | 672.4 | 672.2 | 151 | 150.8 | 150.8 | 169.01 | -28.62 | 171.41 | 0.98 | 50.1 | 38.1 | 73499.2 | 3553323 | 0 | 0 | 169.11 | 75.33 | 74.93 | 100 | 0 | 0 | 1062.1 | 54.3 | 57.65 | 1059.8 | 54.8 | 58.03 | 1079.1 | 52.5 | 56.71 | 0 | 0 | 0
2026-04-30 06:59 | 668.8 |  | 668.8 | 665.9 | 157.6 | 156.7 | 154.4 | 174.67 | -28.58 | 176.91 | 0.99 | 50.1 | 40.7 | 73499.4 | 3553325 | 0 | 0 | 174.67 | 75.21 | 74.81 | 100 | 0 | 0 | 1063.6 | 56.9 | 60.56 | 1073.6 | 55.7 | 59.84 | 1075.6 | 54.1 | 58.22 | 0 | 0 | 0
2026-04-30 07:00 | 670.6 |  | 667.4 | 667 | 169.5 | 167.4 | 166 | 188.6 | -29.1 | 190.82 | 0.99 | 50 | 44.2 | 73499.8 | 3553329 | 0 | 0 | 188.6 | 76.4 | 75.98 | 100 | 0 | 0 | 1063.6 | 61.2 | 65.13 | 1074.7 | 60.1 | 64.64 | 1080.6 | 57.8 | 62.42 | 0 | 0 | 0
2026-04-30 07:01 | 671 |  | 668.8 | 666.9 | 169.8 | 169.3 | 168.1 | 190.2 | -29.33 | 192.45 | 0.99 | 50 | 46.9 | 73500.1 | 3553332 | 0 | 0 | 190.2 | 75.86 | 75.45 | 100 | 0 | 0 | 1074.1 | 61 | 65.48 | 1077.6 | 60.3 | 64.94 | 1079.8 | 58.9 | 63.61 | 0 | 0 | 0
2026-04-30 07:02 | 674.6 |  | 670.3 | 671.8 | 178.6 | 178.3 | 177 | 200.83 | -31.3 | 203.36 | 0.99 | 50.1 | 50.7 | 73500.5 | 3553336 | 0 | 0 | 200.83 | 76.93 | 76.51 | 100 | 0 | 0 | 1072.8 | 64.2 | 68.9 | 1078.4 | 63.9 | 68.95 | 1082.6 | 62 | 67.16 | 0 | 0 | 0
2026-04-30 07:03 | 671.4 |  | 668.7 | 667.5 | 188.5 | 188.3 | 185.7 | 212.16 | -29.47 | 214.28 | 0.99 | 50.1 | 54.7 | 73500.8 | 3553339 | 0 | 0 | 212.16 | 77.99 | 77.56 | 100 | 0 | 0 | 1081.6 | 68.2 | 73.61 | 1077.5 | 67.3 | 72.53 | 1082.1 | 64.8 | 70.1 | 0 | 0 | 0
2026-04-30 07:04 | 667.6 |  | 668.9 | 666.1 | 190 | 187 | 187.5 | 212.19 | -28.96 | 214.21 | 0.99 | 50 | 57.8 | 73501.1 | 3553342 | 0 | 0 | 212.24 | 77.59 | 77.15 | 100 | 0 | 0 | 1083.6 | 67.6 | 73.3 | 1081.8 | 66.9 | 72.36 | 1082.6 | 65.4 | 70.78 | 0 | 0 | 0
2026-04-30 07:05 | 671.3 |  | 669.5 | 671 | 199.8 | 193.7 | 197.8 | 223.4 | -30.96 | 225.44 | 0.99 | 50 | 62 | 73501.6 | 3553347 | 0 | 0 | 223.4 | 78.43 | 77.98 | 100 | 0 | 0 | 1077.6 | 71.2 | 76.77 | 1080.3 | 70.8 | 76.5 | 1085.5 | 68.7 | 74.57 | 0 | 0 | 0
2026-04-30 07:06 | 668.2 |  | 668.4 | 666 | 206.6 | 204.2 | 200.3 | 231.12 | -27.27 | 232.8 | 0.99 | 50 | 65.2 | 73501.9 | 3553350 | 0 | 0 | 231.12 | 77.91 | 77.47 | 100 | 0 | 0 | 1083.1 | 73.3 | 79.41 | 1085.3 | 72.9 | 79.08 | 1087 | 71.1 | 77.3 | 0 | 0 | 0
2026-04-30 07:07 | 672.7 |  | 669.5 | 669.8 | 218.2 | 216.6 | 211 | 244.88 | -30.8 | 246.72 | 0.99 | 50 | 70 | 73502.3 | 3553354 | 0 | 0 | 244.88 | 79.11 | 78.65 | 100 | 0 | 0 | 1082 | 77.2 | 83.5 | 1083.3 | 77.4 | 83.82 | 1087.5 | 74.3 | 80.83 | 0 | 0 | 0
2026-04-30 07:08 | 671.9 |  | 672.8 | 670.4 | 223.6 | 217.1 | 218 | 250.74 | -30.94 | 252.57 | 0.99 | 50 | 73.6 | 73502.7 | 3553358 | 0 | 0 | 251.14 | 78.87 | 78.41 | 100 | 0 | 0 | 1086.2 | 80.1 | 87.01 | 1091.3 | 78.6 | 85.77 | 1093.1 | 76.1 | 83.16 | 0 | 0 | 0
2026-04-30 07:09 | 671.5 |  | 672 | 669.2 | 229.7 | 227.1 | 224.2 | 258.88 | -29.8 | 260.57 | 0.99 | 50 | 78.5 | 73503.2 | 3553363 | 0 | 0 | 258.88 | 79.74 | 79.27 | 100 | 0 | 0 | 1086.2 | 81.5 | 88.48 | 1088.5 | 80.6 | 87.76 | 1090.1 | 78.4 | 85.51 | 0 | 0 | 0
2026-04-30 07:10 | 668 |  | 667.8 | 668.6 | 237.1 | 233.2 | 236 | 267.74 | -29.75 | 269.39 | 0.99 | 50 | 82.4 | 73503.5 | 3553366 | 0 | 0 | 267.74 | 79.5 | 79.03 | 100 | 0 | 0 | 1091.1 | 84.3 | 92.02 | 1086.9 | 84.3 | 91.68 | 1093.6 | 82.2 | 89.89 | 0 | 0 | 0
2026-04-30 07:11 | 667.7 |  | 668.6 | 668.4 | 243.7 | 241.4 | 242.9 | 276.5 | -29.48 | 278.11 | 0.99 | 50 | 86.4 | 73504.1 | 3553372 | 0 | 0 | 276.5 | 79.16 | 78.69 | 100 | 0 | 0 | 1091.6 | 87.3 | 95.28 | 1099.1 | 86.1 | 94.59 | 1096.5 | 84.3 | 92.48 | 0 | 0 | 0
2026-04-30 07:12 | 670.6 |  | 672 | 671.6 | 254.1 | 253.6 | 252.3 | 289.61 | -31.34 | 291.3 | 0.99 | 50 | 91.8 | 73504.5 | 3553376 | 0 | 0 | 289.61 | 80 | 79.52 | 100 | 0 | 0 | 1092.6 | 90.9 | 99.34 | 1103.6 | 89.5 | 98.79 | 1096.5 | 89 | 97.63 | 0 | 0 | 0
2026-04-30 07:13 | 672.9 |  | 670.6 | 672.7 | 259.3 | 258 | 258.8 | 296.84 | -31.61 | 298.48 | 0.99 | 50 | 96.1 | 73505 | 3553381 | 0 | 0 | 296.84 | 79.72 | 79.24 | 100 | 0 | 0 | 1093.1 | 94.1 | 102.87 | 1106.5 | 91.6 | 101.19 | 1097.8 | 90 | 98.77 | 0 | 0 | 0
2026-04-30 07:14 | 669.1 |  | 667 | 668.5 | 271.6 | 268 | 268 | 307.64 | -28.85 | 309.04 | 1 | 50 | 102.1 | 73505.6 | 3553387 | 0 | 0 | 307.82 | 80.65 | 80.15 | 100 | 0 | 0 | 1094.6 | 96.6 | 105.79 | 1103.9 | 95.4 | 105.35 | 1096.9 | 93.8 | 102.91 | 0 | 0 | 0
2026-04-30 07:15 | 669.9 |  | 668 | 666.2 | 274.6 | 274.7 | 276.6 | 314.45 | -29.57 | 315.82 | 1 | 50 | 106.6 | 73506 | 3553391 | 0 | 0 | 314.48 | 80.29 | 79.79 | 100 | 0 | 0 | 1100.1 | 98.7 | 108.58 | 1105.9 | 97.1 | 107.33 | 1097.5 | 95.6 | 104.94 | 0 | 0 | 0
2026-04-30 07:16 | 670.4 |  | 667.9 | 669 | 279 | 279.6 | 280 | 319.59 | -30.18 | 320.95 | 1 | 49.9 | 112.7 | 73506.6 | 3553397 | 0 | 0 | 319.59 | 81.04 | 80.53 | 100 | 0 | 0 | 1099.6 | 100.3 | 110.24 | 1108 | 98.2 | 108.81 | 1100.1 | 97.3 | 106.99 | 0 | 0 | 0
2026-04-30 07:17 | 671.3 |  | 670.8 | 667.7 | 287.2 | 285.5 | 288.2 | 328.45 | -30.34 | 329.78 | 1 | 49.9 | 117.5 | 73507.1 | 3553402 | 0 | 0 | 328.48 | 80.78 | 80.26 | 100 | 0 | 0 | 1102.6 | 102.8 | 113.36 | 1108 | 101.2 | 112.17 | 1101.6 | 98.8 | 108.83 | 0 | 0 | 0
2026-04-30 07:18 | 669.4 |  | 667.6 | 666.6 | 286.4 | 286 | 283 | 325.98 | -29.17 | 327.36 | 1 | 49.9 | 123.9 | 73507.8 | 3553409 | 0 | 0 | 328.48 | 81.5 | 80.98 | 100 | 0 | 0 | 1099.6 | 101.7 | 111.83 | 1106.4 | 100.6 | 111.26 | 1100.5 | 99.2 | 109.19 | 0 | 0 | 0
2026-04-30 07:19 | 672.6 |  | 670.7 | 669.9 | 297.2 | 295.6 | 294.3 | 339.78 | -31.28 | 341.21 | 1 | 49.9 | 128.6 | 73508.2 | 3553413 | 0 | 0 | 339.78 | 81.04 | 80.51 | 100 | 0 | 0 | 1097.2 | 105.6 | 115.83 | 1107 | 104.5 | 115.74 | 1100.8 | 103 | 113.36 | 0 | 0 | 0
2026-04-30 07:20 | 671.2 |  | 670.9 | 670.7 | 306.8 | 305.5 | 306.7 | 352.58 | -29.8 | 353.85 | 1 | 49.9 | 135.3 | 73508.9 | 3553420 | 0 | 0 | 352.58 | 81.72 | 81.18 | 100 | 0 | 0 | 1102.1 | 109.4 | 120.59 | 1111.1 | 107.5 | 119.47 | 1101 | 106.8 | 117.54 | 0 | 0 | 0
2026-04-30 07:21 | 672.9 |  | 670.4 | 670.5 | 321.1 | 319.7 | 319.2 | 368.21 | -31.14 | 369.52 | 1 | 49.9 | 140.7 | 73509.4 | 3553425 | 0 | 0 | 368.21 | 81.52 | 80.98 | 100 | 0 | 0 | 1102.6 | 114.2 | 125.88 | 1113.4 | 112.2 | 124.95 | 1106.3 | 111.2 | 123.05 | 0 | 0 | 0
2026-04-30 07:22 | 667.9 |  | 667.6 | 667.6 | 328 | 325.7 | 324.6 | 373.38 | -28.87 | 374.56 | 1 | 49.9 | 147.9 | 73510.2 | 3553433 | 0 | 0 | 374.97 | 82.33 | 81.77 | 100 | 0 | 0 | 1106.6 | 115.6 | 127.9 | 1113.5 | 113.8 | 126.7 | 1106 | 112.5 | 124.41 | 0 | 0 | 0
2026-04-30 07:23 | 670.9 |  | 671.5 | 668.8 | 330.9 | 328 | 328.1 | 378.26 | -30.95 | 379.55 | 1 | 50 | 153.4 | 73510.6 | 3553437 | 0 | 0 | 378.27 | 82.02 | 81.47 | 100 | 0 | 0 | 1102.6 | 116.8 | 128.78 | 1112.3 | 115.6 | 128.59 | 1105 | 114.9 | 126.96 | 0 | 0 | 0
2026-04-30 07:24 | 670.4 |  | 667.4 | 666.8 | 344.4 | 343.7 | 342.3 | 394.34 | -29.3 | 395.44 | 1 | 50 | 161 | 73511.5 | 3553446 | 0 | 0 | 394.39 | 82.69 | 82.12 | 100 | 0 | 0 | 1102.1 | 122.9 | 135.43 | 1114.6 | 119.6 | 133.34 | 1104.6 | 118.8 | 131.25 | 0 | 0 | 0
2026-04-30 07:25 | 669.6 |  | 668 | 665.7 | 356.3 | 353.9 | 352.9 | 406.44 | -28.37 | 407.46 | 1 | 50 | 166.8 | 73512 | 3553451 | 0 | 0 | 406.44 | 82.36 | 81.79 | 100 | 0 | 0 | 1105.6 | 124 | 137.12 | 1112.3 | 124.3 | 138.27 | 1108 | 123.8 | 137.14 | 0 | 0 | 0
2026-04-30 07:26 | 673 |  | 669.7 | 670.7 | 370.2 | 369.8 | 374.6 | 428.08 | -30.32 | 429.16 | 1 | 50 | 175 | 73512.9 | 3553460 | 0 | 0 | 428.3 | 83.12 | 82.54 | 100 | 0 | 0 | 1106.6 | 133.7 | 147.98 | 1117.4 | 130 | 145.29 | 1112.5 | 127.2 | 141.48 | 0 | 0 | 0
2026-04-30 07:27 | 670.9 |  | 671.5 | 671.4 | 376.1 | 375.4 | 376.9 | 433.69 | -30.95 | 434.8 | 1 | 50 | 181.2 | 73513.5 | 3553466 | 0 | 0 | 433.69 | 82.89 | 82.3 | 100 | 0 | 0 | 1112.6 | 133.9 | 149.02 | 1117.7 | 131.9 | 147.37 | 1111.5 | 129.4 | 143.82 | 0 | 0 | 0
2026-04-30 07:28 | 672.9 |  | 669.8 | 671.5 | 383.8 | 382.3 | 380.8 | 441.17 | -31.4 | 442.23 | 1 | 50 | 189.7 | 73514.3 | 3553474 | 0 | 0 | 441.17 | 83.6 | 83 | 100 | 0 | 0 | 1111.1 | 132.5 | 147.33 | 1116.5 | 135.1 | 150.79 | 1109 | 135 | 149.7 | 0 | 0 | 0
2026-04-30 07:29 | 671.3 |  | 671.6 | 668.7 | 395 | 391.8 | 391.8 | 452.77 | -30.35 | 453.79 | 1 | 50 | 196.3 | 73515 | 3553481 | 0 | 0 | 452.9 | 83.35 | 82.75 | 100 | 0 | 0 | 1114.6 | 140.2 | 156.24 | 1119.2 | 137.4 | 153.76 | 1113.5 | 134.3 | 149.52 | 0 | 0 | 0
2026-04-30 07:30 | 673.2 |  | 669.9 | 670.7 | 407.2 | 410.2 | 402.3 | 469.59 | -31.26 | 470.6 | 1 | 50 | 205.4 | 73515.9 | 3553490 | 0 | 0 | 469.59 | 84.04 | 83.42 | 100 | 0 | 0 | 1117 | 144.6 | 161.57 | 1121.8 | 141.7 | 158.93 | 1117.1 | 140 | 156.35 | 0 | 0 | 0
2026-04-30 07:31 | 671.5 |  | 672.3 | 669.7 | 418.3 | 416.3 | 418.4 | 482.52 | -30.7 | 483.5 | 1 | 50 | 212.3 | 73516.6 | 3553497 | 0 | 0 | 482.52 | 83.75 | 83.13 | 100 | 0 | 0 | 1114.8 | 148 | 165 | 1120.2 | 146.9 | 164.58 | 1115.5 | 143.9 | 160.47 | 0 | 0 | 0
2026-04-30 07:32 | 671.3 |  | 672.7 | 671 | 423.2 | 422.2 | 423.6 | 489.51 | -31.18 | 490.5 | 1 | 50 | 221.7 | 73517.5 | 3553506 | 0 | 0 | 489.51 | 84.3 | 83.67 | 100 | 0 | 0 | 1115 | 150.6 | 167.88 | 1120.9 | 147.8 | 165.67 | 1116.2 | 145.9 | 162.9 | 0 | 0 | 0
2026-04-30 07:33 | 671.7 |  | 672.2 | 669.6 | 430.3 | 426.6 | 427.4 | 494.29 | -30.15 | 495.32 | 1 | 49.9 | 228.7 | 73518.2 | 3553513 | 0 | 0 | 494.66 | 83.89 | 83.25 | 100 | 0 | 0 | 1118.5 | 151.3 | 169.22 | 1123.3 | 148.1 | 166.32 | 1114.7 | 149 | 166.14 | 0 | 0 | 0
2026-04-30 07:34 | 673.4 |  | 672.1 | 670 | 437.5 | 437.2 | 437.7 | 505.58 | -31.06 | 506.53 | 1 | 49.9 | 238.5 | 73519.1 | 3553522 | 0 | 0 | 505.58 | 84.47 | 83.83 | 100 | 0 | 0 | 1116.5 | 152.9 | 170.72 | 1121.4 | 152.6 | 171.13 | 1116.6 | 154.3 | 172.28 | 0 | 0 | 0
2026-04-30 07:35 | 671.8 |  | 673.2 | 671.4 | 459.3 | 455.2 | 456 | 528.78 | -31.63 | 529.72 | 1 | 50 | 246 | 73520 | 3553531 | 0 | 0 | 528.81 | 84.14 | 83.49 | 100 | 0 | 0 | 1114.1 | 163.1 | 181.69 | 1124.9 | 159.2 | 179.05 | 1118.6 | 157.4 | 176.03 | 0 | 0 | 0
2026-04-30 07:36 | 672.1 |  | 671.2 | 671.7 | 460.8 | 463.4 | 462.5 | 534.63 | -31.65 | 535.56 | 1 | 50 | 256.2 | 73520.9 | 3553540 | 0 | 0 | 534.83 | 84.63 | 83.97 | 100 | 0 | 0 | 1118.1 | 165.3 | 184.87 | 1125.6 | 160.4 | 180.54 | 1118.8 | 158.1 | 176.92 | 0 | 0 | 0
2026-04-30 07:37 | 672.3 |  | 671.5 | 672.1 | 484.1 | 484.4 | 483.8 | 560.07 | -30.15 | 560.73 | 1 | 50 | 264.2 | 73521.8 | 3553549 | 0 | 0 | 560.07 | 84.36 | 83.69 | 100 | 0 | 0 | 1119.1 | 170.2 | 190.52 | 1125.4 | 169.2 | 190.38 | 1120.2 | 168.1 | 188.35 | 0 | 0 | 0
2026-04-30 07:38 | 671.3 |  | 673.4 | 671.5 | 503.3 | 503.6 | 506.2 | 583.87 | -31.61 | 584.72 | 1 | 50 | 275.4 | 73523 | 3553561 | 0 | 0 | 583.87 | 85.02 | 84.34 | 100 | 0 | 0 | 1122 | 178.8 | 200.61 | 1130.4 | 175.2 | 197.99 | 1124.5 | 172.7 | 194.15 | 0 | 0 | 0
2026-04-30 07:39 | 674.6 |  | 674.1 | 671 | 510.1 | 511.1 | 506.3 | 590.36 | -31.03 | 591.17 | 1 | 50 | 284 | 73523.7 | 3553568 | 0 | 0 | 590.36 | 84.76 | 84.08 | 100 | 0 | 0 | 1126.6 | 180.7 | 203.61 | 1130.7 | 176.5 | 199.52 | 1121 | 174.6 | 195.73 | 0 | 0 | 0
2026-04-30 07:40 | 672.4 |  | 674.1 | 669.7 | 507 | 503.7 | 505.7 | 585.82 | -30.55 | 586.65 | 1 | 50 | 295.2 | 73524.8 | 3553579 | 0 | 0 | 590.98 | 85.2 | 84.5 | 100 | 0 | 0 | 1124.6 | 182.4 | 205.12 | 1129.5 | 174.7 | 197.29 | 1122 | 171.4 | 192.26 | 0 | 0 | 0
2026-04-30 07:41 | 673.3 |  | 672.5 | 673.1 | 529.2 | 530 | 529.4 | 614.2 | -31.49 | 615.21 | 1 | 50 | 304.1 | 73525.7 | 3553588 | 0 | 0 | 614.4 | 84.92 | 84.21 | 100 | 0 | 0 | 1125.6 | 187.4 | 210.98 | 1131.7 | 182.8 | 206.86 | 1125.5 | 181.7 | 204.54 | 0 | 0 | 0
2026-04-30 07:42 | 673.6 |  | 672.9 | 669.2 | 543.3 | 541.8 | 539.2 | 627.24 | -29.96 | 627.98 | 1 | 50 | 316 | 73526.9 | 3553600 | 0 | 0 | 627.36 | 85.35 | 84.63 | 100 | 0 | 0 | 1124.6 | 192.1 | 216.06 | 1130.4 | 188 | 212.53 | 1124.4 | 184.6 | 207.6 | 0 | 0 | 0
2026-04-30 07:43 | 672.1 |  | 672.7 | 672.5 | 555.5 | 553.3 | 557.1 | 643.66 | -30.65 | 644.39 | 1 | 50 | 325.3 | 73527.8 | 3553609 | 0 | 0 | 643.66 | 85.07 | 84.35 | 100 | 0 | 0 | 1131.4 | 195.5 | 221.2 | 1133.4 | 192 | 217.66 | 1126.6 | 190.3 | 214.34 | 0 | 0 | 0
2026-04-30 07:44 | 675 |  | 671.8 | 671.6 | 569.6 | 569.1 | 567.3 | 659.86 | -30.58 | 660.61 | 1 | 50 | 338 | 73529.2 | 3553623 | 0 | 0 | 659.87 | 85.65 | 84.92 | 100 | 0 | 0 | 1128.7 | 199.6 | 225.31 | 1134.3 | 197.1 | 223.54 | 1125.6 | 195.5 | 220.06 | 0 | 0 | 0
2026-04-30 07:45 | 673.2 |  | 672 | 672.8 | 576.9 | 576.9 | 578.6 | 669.45 | -32.52 | 670.2 | 1 | 50 | 347.8 | 73530.1 | 3553632 | 0 | 0 | 669.45 | 85.4 | 84.66 | 100 | 0 | 0 | 1127.7 | 203.1 | 229.07 | 1132.4 | 200.3 | 226.77 | 1127.5 | 197.7 | 222.93 | 0 | 0 | 0
2026-04-30 07:46 | 673.9 |  | 673.8 | 669.6 | 593.8 | 594.4 | 593.8 | 688.75 | -30.56 | 689.31 | 1 | 50 | 361.1 | 73531.5 | 3553646 | 0 | 0 | 688.75 | 85.94 | 85.19 | 100 | 0 | 0 | 1127.1 | 209.5 | 236.16 | 1133.4 | 205.3 | 232.74 | 1127.9 | 203 | 229.01 | 0 | 0 | 0
2026-04-30 07:47 | 675.2 |  | 673.4 | 671.1 | 601.3 | 601.9 | 599.9 | 697.59 | -31.65 | 698.31 | 1 | 50 | 371.1 | 73532.5 | 3553656 | 0 | 0 | 697.66 | 85.65 | 84.89 | 100 | 0 | 0 | 1126.4 | 212.8 | 239.74 | 1131.4 | 208.1 | 235.42 | 1128.1 | 205.6 | 231.96 | 0 | 0 | 0
2026-04-30 07:48 | 673.9 |  | 671.6 | 672.6 | 611.6 | 616.1 | 616.8 | 713.22 | -31.13 | 713.92 | 1 | 50 | 384.9 | 73533.9 | 3553670 | 0 | 0 | 713.28 | 86.18 | 85.41 | 100 | 0 | 0 | 1129.3 | 217.9 | 246.12 | 1133.4 | 212.3 | 240.67 | 1127.9 | 209 | 235.57 | 0 | 0 | 0
2026-04-30 07:49 | 674.7 |  | 673.5 | 670.4 | 620.9 | 623.8 | 620.6 | 721.51 | -30.98 | 721.88 | 1 | 50 | 395.4 | 73534.9 | 3553680 | 0 | 0 | 721.51 | 85.95 | 85.17 | 100 | 0 | 0 | 1129.9 | 218.8 | 247.23 | 1133.9 | 214.8 | 243.54 | 1128.5 | 213.3 | 240.67 | 0 | 0 | 0
2026-04-30 07:50 | 672.8 |  | 673.5 | 672.8 | 636.2 | 635 | 636.4 | 738.37 | -30.94 | 739.05 | 1 | 50 | 409.5 | 73536.3 | 3553694 | 0 | 0 | 738.37 | 86.42 | 85.63 | 100 | 0 | 0 | 1130.2 | 224.8 | 254.07 | 1135.4 | 219.4 | 249.08 | 1130.5 | 216.7 | 244.67 | 0 | 0 | 0
2026-04-30 07:51 | 674.3 |  | 671.9 | 673.2 | 636.4 | 638.8 | 637.7 | 740.52 | -30.73 | 741.19 | 1 | 50 | 420.2 | 73537.4 | 3553705 | 0 | 0 | 740.54 | 86.13 | 85.33 | 100 | 0 | 0 | 1130.5 | 226 | 255.52 | 1134.3 | 219.6 | 249.14 | 1128 | 217.9 | 245.8 | 0 | 0 | 0
2026-04-30 07:52 | 673.3 |  | 674.7 | 670.3 | 659.3 | 655.7 | 655.1 | 762.16 | -32.26 | 762.84 | 1 | 50 | 434.7 | 73538.8 | 3553719 | 0 | 0 | 762.16 | 86.59 | 85.78 | 100 | 0 | 0 | 1129.6 | 230.9 | 260.77 | 1135.4 | 227.3 | 258.03 | 1131.1 | 224.6 | 254.04 | 0 | 0 | 0
2026-04-30 07:53 | 672.3 |  | 674.4 | 672.3 | 673.3 | 670.4 | 675.3 | 781.77 | -32.15 | 782.42 | 1 | 50 | 446.1 | 73540 | 3553731 | 0 | 0 | 781.77 | 86.34 | 85.52 | 100 | 0 | 0 | 1130.4 | 237.5 | 268.47 | 1132.4 | 233.6 | 264.48 | 1131 | 229.3 | 259.37 | 0 | 0 | 0
2026-04-30 07:54 | 675.2 |  | 672.6 | 673.5 | 684.5 | 685.3 | 685.4 | 796.16 | -31.94 | 796.84 | 1 | 50.1 | 461.5 | 73541.6 | 3553747 | 0 | 0 | 796.16 | 86.79 | 85.96 | 100 | 0 | 0 | 1130.8 | 242.8 | 274.61 | 1135.6 | 236.9 | 269.06 | 1130.4 | 232.6 | 262.97 | 0 | 0 | 0
2026-04-30 07:55 | 673.6 |  | 674.5 | 673 | 691.8 | 691.2 | 694.4 | 805.44 | -31.96 | 806.07 | 1 | 50.1 | 473.2 | 73542.7 | 3553758 | 0 | 0 | 805.44 | 86.53 | 85.7 | 100 | 0 | 0 | 1130.6 | 243.6 | 275.4 | 1135.5 | 239.5 | 272.01 | 1129.9 | 237.7 | 268.58 | 0 | 0 | 0
2026-04-30 07:56 | 674.8 |  | 672 | 673.2 | 708.4 | 707.3 | 709.5 | 823.01 | -31.74 | 823.65 | 1 | 50.1 | 489 | 73544.3 | 3553774 | 0 | 0 | 823.03 | 86.97 | 86.13 | 100 | 0 | 0 | 1129.6 | 249.4 | 281.67 | 1136.3 | 242.5 | 275.56 | 1133.9 | 242.9 | 275.47 | 0 | 0 | 0
2026-04-30 07:57 | 675 |  | 673.5 | 670.6 | 702.5 | 702.2 | 700.8 | 815.55 | -32.42 | 816.15 | 1 | 50.1 | 500.8 | 73545.5 | 3553786 | 0 | 0 | 823.03 | 86.64 | 85.79 | 100 | 0 | 0 | 1123.1 | 233.4 | 262.17 | 1136.5 | 248.1 | 281.99 | 1131.4 | 249.3 | 282.05 | 0 | 0 | 0
2026-04-30 07:58 | 674 |  | 675.7 | 671.3 | 751.7 | 748.4 | 750.3 | 873.08 | -32.23 | 873.65 | 1 | 50.1 | 517.4 | 73547 | 3553801 | 0 | 0 | 873.08 | 87.07 | 86.2 | 100 | 0 | 0 | 1133.1 | 264.3 | 299.46 | 1137.8 | 259.1 | 294.83 | 1131.9 | 255.5 | 289.22 | 0 | 0 | 0
2026-04-30 07:59 | 673.7 |  | 675.2 | 673.2 | 750.4 | 749.9 | 754 | 874.79 | -31.18 | 875.33 | 1 | 50.1 | 530.3 | 73548.4 | 3553815 | 0 | 0 | 875.62 | 86.79 | 85.91 | 100 | 0 | 0 | 1134.6 | 265.5 | 301.23 | 1138 | 258.5 | 294.17 | 1132.4 | 255.8 | 289.62 | 0 | 0 | 0
2026-04-30 08:00 | 675.8 |  | 673.5 | 673.8 | 769.8 | 771.8 | 773.3 | 898.18 | -32.56 | 898.78 | 1 | 50.1 | 547.3 | 73550 | 3553831 | 0 | 0 | 898.2 | 87.18 | 86.29 | 100 | 0 | 0 | 1132.6 | 271.3 | 307.31 | 1137.8 | 266.8 | 303.55 | 1133.5 | 263.5 | 298.67 | 0 | 0 | 0
2026-04-30 08:01 | 676 |  | 676.6 | 672 | 786.3 | 784.2 | 784.3 | 914.84 | -32.21 | 915.44 | 1 | 50.1 | 564.8 | 73551.8 | 3553849 | 0 | 0 | 914.84 | 87.3 | 86.4 | 100 | 0 | 0 | 1132.5 | 275.8 | 312.57 | 1137.9 | 270.6 | 307.88 | 1133.7 | 269.3 | 305.3 | 0 | 0 | 0
2026-04-30 08:02 | 674 |  | 676 | 671.5 | 800.3 | 796.6 | 799.7 | 929.78 | -30.87 | 930.31 | 1 | 50.1 | 578.1 | 73553.2 | 3553863 | 0 | 0 | 929.78 | 87.18 | 86.27 | 100 | 0 | 0 | 1135.1 | 279.2 | 316.96 | 1139.4 | 274.9 | 313.24 | 1134.8 | 273.6 | 310.49 | 0 | 0 | 0
2026-04-30 08:03 | 674.4 |  | 676.9 | 672.8 | 810.6 | 809.4 | 813.8 | 945.07 | -33.01 | 945.66 | 1 | 50 | 591.7 | 73554.5 | 3553876 | 0 | 0 | 945.07 | 87.09 | 86.18 | 100 | 0 | 0 | 1134.1 | 285.4 | 323.66 | 1139.4 | 279.6 | 318.58 | 1135.5 | 276.5 | 314 | 0 | 0 | 0
2026-04-30 08:04 | 673.2 |  | 674.3 | 669.9 | 830.3 | 826.2 | 829.7 | 962.17 | -32.65 | 962.71 | 1 | 50 | 610 | 73556.4 | 3553895 | 0 | 0 | 962.17 | 87.46 | 86.53 | 100 | 0 | 0 | 1133.9 | 289.6 | 328.36 | 1139.4 | 285.1 | 324.83 | 1136 | 281.7 | 320 | 0 | 0 | 0
2026-04-30 08:05 | 672.3 |  | 672.2 | 668.1 | 840.2 | 840.9 | 844.5 | 975.53 | -31.41 | 976.04 | 1 | 50 | 624 | 73557.7 | 3553908 | 0 | 0 | 975.53 | 87.15 | 86.21 | 100 | 0 | 0 | 1134.1 | 294.6 | 334.11 | 1139.9 | 288.8 | 329.26 | 1136.5 | 284.9 | 323.81 | 0 | 0 | 0
2026-04-30 08:06 | 671.4 |  | 672 | 668.1 | 854.2 | 852.2 | 851 | 987.99 | -30.26 | 988.48 | 1 | 50 | 643.2 | 73559.6 | 3553927 | 0 | 0 | 987.99 | 87.56 | 86.6 | 100 | 0 | 0 | 1132.2 | 298.5 | 337.93 | 1139.9 | 292 | 332.82 | 1138.5 | 289.2 | 329.24 | 0 | 0 | 0
2026-04-30 08:07 | 671.2 |  | 671.1 | 669.5 | 861 | 865.9 | 868 | 1001.35 | -30.89 | 1001.84 | 1 | 50 | 657.6 | 73561.1 | 3553942 | 0 | 0 | 1001.58 | 87.28 | 86.32 | 100 | 0 | 0 | 1134.1 | 301.8 | 342.26 | 1139.3 | 296.5 | 337.77 | 1136.6 | 293.4 | 333.48 | 0 | 0 | 0
2026-04-30 08:08 | 669.1 |  | 671.4 | 667 | 881.7 | 880.4 | 882.5 | 1019.24 | -31.15 | 1019.69 | 1 | 50 | 677.5 | 73563.1 | 3553962 | 0 | 0 | 1019.24 | 87.71 | 86.73 | 100 | 0 | 0 | 1131.6 | 307.8 | 348.26 | 1142.4 | 301 | 343.86 | 1136.5 | 298.6 | 339.33 | 0 | 0 | 0
2026-04-30 08:09 | 670.3 |  | 669.9 | 665.9 | 892.2 | 891.2 | 896.3 | 1031.13 | -30.22 | 1031.55 | 1 | 50 | 692.3 | 73564.6 | 3553977 | 0 | 0 | 1031.26 | 87.44 | 86.46 | 100 | 0 | 0 | 1133 | 312.2 | 353.68 | 1139.9 | 305 | 347.67 | 1138 | 301.3 | 342.82 | 0 | 0 | 0
2026-04-30 08:10 | 669.6 |  | 668.6 | 667.7 | 905 | 909.6 | 911.3 | 1048.92 | -29.9 | 1049.34 | 1 | 50 | 712.3 | 73566.5 | 3553996 | 0 | 0 | 1048.92 | 87.78 | 86.78 | 100 | 0 | 0 | 1135.6 | 317.2 | 360.17 | 1142.9 | 309 | 353.2 | 1139.1 | 306 | 348.23 | 0 | 0 | 0
2026-04-30 08:11 | 669.9 |  | 669.9 | 668 | 916.8 | 916 | 919.2 | 1059.73 | -29.69 | 1060.16 | 1 | 50 | 727.8 | 73568.2 | 3554013 | 0 | 0 | 1059.8 | 87.53 | 86.52 | 100 | 0 | 0 | 1135.9 | 319.6 | 363.02 | 1140.9 | 312.3 | 356.31 | 1139.5 | 310.3 | 353.54 | 0 | 0 | 0
2026-04-30 08:12 | 667.9 |  | 670.7 | 666.5 | 941.7 | 941.4 | 946 | 1089.31 | -29.69 | 1089.72 | 1 | 50 | 748.8 | 73570.3 | 3554034 | 0 | 0 | 1089.31 | 87.93 | 86.91 | 100 | 0 | 0 | 1135.2 | 329.2 | 373.66 | 1140.8 | 322.3 | 367.63 | 1137 | 317.9 | 361.43 | 0 | 0 | 0
2026-04-30 08:13 | 669.1 |  | 668.9 | 665.2 | 948.4 | 948.7 | 951.8 | 1095.52 | -28.87 | 1095.9 | 1 | 50 | 764.6 | 73571.8 | 3554049 | 0 | 0 | 1095.81 | 87.66 | 86.63 | 100 | 0 | 0 | 1135.6 | 333.1 | 378.3 | 1142.2 | 322.5 | 368.4 | 1140.5 | 317.1 | 361.69 | 0 | 0 | 0
2026-04-30 08:14 | 668.4 |  | 667.6 | 664.8 | 947.2 | 949.5 | 947.9 | 1091.72 | -27.78 | 1092.08 | 1 | 50 | 785.5 | 73573.9 | 3554070 | 0 | 0 | 1095.81 | 87.95 | 86.91 | 100 | 0 | 0 | 1131.7 | 330.3 | 373.83 | 1140.9 | 320.9 | 366.11 | 1138.6 | 320.9 | 365.42 | 0 | 0 | 0
2026-04-30 08:15 | 669.3 |  | 669 | 664.4 | 978.8 | 978.1 | 979.1 | 1128.77 | -30.4 | 1129.17 | 1 | 50 | 801.9 | 73575.6 | 3554087 | 0 | 0 | 1128.77 | 87.72 | 86.67 | 100 | 0 | 0 | 1133.1 | 340.3 | 385.61 | 1141.9 | 334 | 381.39 | 1138.1 | 330.2 | 375.74 | 0 | 0 | 0
2026-04-30 08:16 | 669.1 |  | 668.1 | 665 | 999.9 | 1000.2 | 997.7 | 1151.47 | -28.94 | 1151.82 | 1 | 50 | 823.9 | 73577.8 | 3554109 | 0 | 0 | 1151.47 | 88.06 | 86.99 | 100 | 0 | 0 | 1135.1 | 348.8 | 395.97 | 1141.9 | 339.7 | 387.94 | 1139.7 | 334.5 | 381.23 | 0 | 0 | 0
2026-04-30 08:17 | 666.5 |  | 668.3 | 665.6 | 1013 | 1010.2 | 1014.9 | 1166.74 | -29.16 | 1167.1 | 1 | 50 | 840.9 | 73579.4 | 3554125 | 0 | 0 | 1166.74 | 87.82 | 86.74 | 100 | 0 | 0 | 1136.1 | 353 | 401.07 | 1142.2 | 344.1 | 393.05 | 1138.5 | 339.7 | 386.8 | 0 | 0 | 0
2026-04-30 08:18 | 670.1 |  | 669.4 | 666.2 | 1020.8 | 1023.5 | 1022.1 | 1179.93 | -29 | 1180.31 | 1 | 50 | 863.9 | 73581.8 | 3554149 | 0 | 0 | 1179.93 | 88.2 | 87.11 | 100 | 0 | 0 | 1134.1 | 355.9 | 403.57 | 1140.9 | 345 | 393.61 | 1140.6 | 348.3 | 397.27 | 0 | 0 | 0
2026-04-30 08:19 | 670.4 |  | 669.8 | 666.2 | 1058.6 | 1059.4 | 1058.6 | 1223.01 | -30.01 | 1223.37 | 1 | 50 | 881.6 | 73583.6 | 3554167 | 0 | 0 | 1223.01 | 87.97 | 86.87 | 100 | 0 | 0 | 1134.8 | 367.1 | 416.59 | 1143.3 | 361.2 | 412.92 | 1140.6 | 357.9 | 408.24 | 0 | 0 | 0
2026-04-30 08:20 | 669.4 |  | 669.5 | 664.4 | 1071.4 | 1070.8 | 1071.1 | 1235.89 | -30.13 | 1236.25 | 1 | 50 | 905.3 | 73586 | 3554191 | 0 | 0 | 1236.14 | 88.29 | 87.18 | 100 | 0 | 0 | 1136.1 | 372.3 | 423.02 | 1144.4 | 363.2 | 415.67 | 1139.6 | 361.9 | 412.38 | 0 | 0 | 0
2026-04-30 08:21 | 668.2 |  | 669.1 | 664 | 1088.1 | 1084.9 | 1084.6 | 1251.81 | -28.53 | 1252.13 | 1 | 50 | 923.2 | 73587.8 | 3554209 | 0 | 0 | 1251.81 | 88.02 | 86.9 | 100 | 0 | 0 | 1134.1 | 376.2 | 426.65 | 1143.9 | 369.8 | 423.02 | 1139.6 | 366.4 | 417.52 | 0 | 0 | 0
2026-04-30 08:22 | 668.1 |  | 669.9 | 664.9 | 1115.5 | 1113.7 | 1117.3 | 1286.93 | -27.62 | 1287.23 | 1 | 50.1 | 948.1 | 73590.2 | 3554233 | 0 | 0 | 1286.93 | 88.35 | 87.21 | 100 | 0 | 0 | 1135.1 | 388.8 | 441.36 | 1143.8 | 378.9 | 433.38 | 1140 | 374.7 | 427.1 | 0 | 0 | 0
2026-04-30 08:23 | 669.6 |  | 669.4 | 664.9 | 1119.9 | 1119 | 1120 | 1291.59 | -29.11 | 1291.87 | 1 | 50 | 967.1 | 73592 | 3554251 | 0 | 0 | 1291.7 | 88.12 | 86.97 | 100 | 0 | 0 | 1137.1 | 390.3 | 443.77 | 1143.2 | 380.5 | 434.76 | 1141 | 375.2 | 428.07 | 0 | 0 | 0
2026-04-30 08:24 | 668.4 |  | 668.8 | 663.9 | 1116.7 | 1115.5 | 1117.2 | 1286.31 | -30.37 | 1286.65 | 1 | 50.1 | 992.3 | 73594.6 | 3554277 | 0 | 0 | 1294.19 | 88.43 | 87.27 | 100 | 0 | 0 | 1135.8 | 391.9 | 445.15 | 1141.5 | 378.1 | 431.61 | 1143.1 | 372.2 | 425.47 | 0 | 0 | 0
2026-04-30 08:25 | 668.2 |  | 669.2 | 664 | 1147.2 | 1145.4 | 1146.1 | 1321.3 | -28.23 | 1321.59 | 1 | 50.1 | 1011.1 | 73596.4 | 3554295 | 0 | 0 | 1321.41 | 88.17 | 87 | 100 | 0 | 0 | 1134.2 | 398.3 | 451.79 | 1140.8 | 389.7 | 444.58 | 1142 | 385.9 | 440.75 | 0 | 0 | 0
2026-04-30 08:26 | 668.7 |  | 669.9 | 663.7 | 1154 | 1151.6 | 1154 | 1330.53 | -30.48 | 1330.88 | 1 | 50.1 | 1036.6 | 73599 | 3554321 | 0 | 0 | 1330.58 | 88.52 | 87.33 | 100 | 0 | 0 | 1132.8 | 400.8 | 453.97 | 1141.2 | 393.3 | 448.79 | 1139.1 | 389.7 | 443.86 | 0 | 0 | 0
2026-04-30 08:27 | 668.7 |  | 668.8 | 664.1 | 1169.9 | 1169.7 | 1169.7 | 1348.53 | -30.67 | 1348.88 | 1 | 50.1 | 1056.3 | 73601 | 3554341 | 0 | 0 | 1348.53 | 88.27 | 87.07 | 100 | 0 | 0 | 1134.2 | 407 | 461.64 | 1142.7 | 398.5 | 455.39 | 1143.3 | 391.8 | 447.92 | 0 | 0 | 0
2026-04-30 08:28 | 666.9 |  | 668.5 | 663.6 | 1180.1 | 1178.1 | 1183 | 1358.36 | -29.72 | 1358.68 | 1 | 50.1 | 1082.4 | 73603.7 | 3554368 | 0 | 0 | 1358.36 | 88.55 | 87.34 | 100 | 0 | 0 | 1134 | 408.5 | 463.29 | 1141.3 | 400.8 | 457.45 | 1139.5 | 398.9 | 454.52 | 0 | 0 | 0
2026-04-30 08:29 | 667 |  | 669.1 | 664.2 | 1198.8 | 1198.7 | 1201.6 | 1382.3 | -31.19 | 1382.64 | 1 | 50.1 | 1102.2 | 73605.5 | 3554386 | 0 | 0 | 1382.49 | 88.3 | 87.09 | 100 | 0 | 0 | 1131.4 | 418.6 | 473.61 | 1141.7 | 408.1 | 465.95 | 1142 | 401.7 | 459.2 | 0 | 0 | 0
2026-04-30 08:30 | 665.7 |  | 668.3 | 663.8 | 1210.7 | 1212.4 | 1215.7 | 1394.3 | -27.72 | 1394.59 | 1 | 50 | 1129.6 | 73608.3 | 3554414 | 0 | 0 | 1394.51 | 88.63 | 87.4 | 100 | 0 | 0 | 1134.6 | 420.8 | 477.4 | 1138.4 | 412.9 | 470.07 | 1139 | 407.4 | 464.02 | 0 | 0 | 0
2026-04-30 08:31 | 666.8 |  | 666.2 | 664.7 | 1209.5 | 1212.4 | 1212.3 | 1393.27 | -27.27 | 1393.52 | 1 | 50.1 | 1149.8 | 73610.3 | 3554434 | 0 | 0 | 1397.67 | 88.4 | 87.15 | 100 | 0 | 0 | 1133 | 419.7 | 475.56 | 1138.3 | 410.8 | 467.56 | 1141.5 | 409.1 | 466.94 | 0 | 0 | 0
2026-04-30 08:32 | 666.4 |  | 666.7 | 661.6 | 1240 | 1238.3 | 1240.4 | 1423.51 | -29.69 | 1424.06 | 1 | 50.1 | 1177.3 | 73613.1 | 3554462 | 0 | 0 | 1423.94 | 88.71 | 87.45 | 100 | 0 | 0 | 1131.9 | 431.3 | 488.22 | 1138.6 | 421.7 | 480.09 | 1139.1 | 414.7 | 472.4 | 0 | 0 | 0
2026-04-30 08:33 | 666.7 |  | 666.1 | 664.3 | 1247.4 | 1249.8 | 1249.4 | 1435.29 | -28.96 | 1435.57 | 1 | 50.1 | 1198 | 73615.2 | 3554483 | 0 | 0 | 1437.41 | 88.46 | 87.19 | 100 | 0 | 0 | 1132.1 | 435.8 | 493.36 | 1138.5 | 424.9 | 483.78 | 1140 | 416.7 | 475.04 | 0 | 0 | 0
2026-04-30 08:34 | 665.9 |  | 667 | 661.6 | 1272 | 1270 | 1271.2 | 1459.08 | -26.61 | 1459.33 | 1 | 50 | 1225.7 | 73617.9 | 3554510 | 0 | 0 | 1459.14 | 88.73 | 87.45 | 100 | 0 | 0 | 1131.1 | 438.4 | 495.89 | 1138.4 | 432.4 | 492.2 | 1140 | 429.1 | 489.16 | 0 | 0 | 0
2026-04-30 08:35 | 664.8 |  | 667.5 | 662.4 | 1282.7 | 1282.1 | 1287.4 | 1475.66 | -28.79 | 1475.93 | 1 | 50 | 1246.9 | 73620 | 3554531 | 0 | 0 | 1475.66 | 88.52 | 87.23 | 100 | 0 | 0 | 1133.1 | 444.4 | 503.6 | 1138.6 | 436.9 | 497.44 | 1140 | 431.8 | 492.23 | 0 | 0 | 0
2026-04-30 08:36 | 665.8 |  | 666.3 | 663.3 | 1309.6 | 1315 | 1313.6 | 1507.34 | -27.98 | 1507.58 | 1 | 50 | 1275.6 | 73622.9 | 3554560 | 0 | 0 | 1507.34 | 88.8 | 87.49 | 100 | 0 | 0 | 1131.5 | 454.3 | 514.01 | 1137.8 | 446.6 | 508.16 | 1139.1 | 441.9 | 503.35 | 0 | 0 | 0
2026-04-30 08:37 | 666.9 |  | 667.5 | 662.7 | 1317.3 | 1319.1 | 1319.7 | 1516.36 | -27.25 | 1516.6 | 1 | 50 | 1297.8 | 73625.1 | 3554582 | 0 | 0 | 1516.36 | 88.6 | 87.28 | 100 | 0 | 0 | 1130.1 | 460.3 | 520.17 | 1139.3 | 449.5 | 512.14 | 1140 | 441.1 | 502.91 | 0 | 0 | 0
2026-04-30 08:38 | 666.7 |  | 665.9 | 664.6 | 1338.5 | 1341.3 | 1342.8 | 1541.69 | -28.89 | 1541.96 | 1 | 50 | 1327.3 | 73628 | 3554611 | 0 | 0 | 1541.73 | 88.88 | 87.55 | 100 | 0 | 0 | 1131.1 | 464.3 | 525.14 | 1137.8 | 456.3 | 519.35 | 1140.3 | 452.4 | 515.84 | 0 | 0 | 0
2026-04-30 08:39 | 667.2 |  | 667.9 | 663 | 1369.3 | 1368.3 | 1369.2 | 1575.09 | -30.18 | 1575.37 | 1 | 50.1 | 1349.8 | 73630.4 | 3554635 | 0 | 0 | 1575.21 | 88.68 | 87.34 | 100 | 0 | 0 | 1133.4 | 476 | 539.5 | 1137.8 | 466.7 | 531.02 | 1138.6 | 459.7 | 523.37 | 0 | 0 | 0
2026-04-30 08:40 | 667.1 |  | 668.3 | 664 | 1389 | 1388.3 | 1390.6 | 1599.27 | -26.6 | 1599.49 | 1 | 50.1 | 1381.3 | 73633.5 | 3554666 | 0 | 0 | 1599.27 | 89.02 | 87.66 | 100 | 0 | 0 | 1129.7 | 479.2 | 541.38 | 1138.8 | 474.8 | 540.73 | 1138.5 | 470.9 | 536.09 | 0 | 0 | 0
2026-04-30 08:41 | 667.4 |  | 667.7 | 665.3 | 1400 | 1401.8 | 1401.8 | 1613.73 | -28.42 | 1613.84 | 1 | 50.1 | 1404.5 | 73635.8 | 3554689 | 0 | 0 | 1613.73 | 88.8 | 87.43 | 100 | 0 | 0 | 1131.2 | 487.2 | 551.16 | 1137.9 | 477.6 | 543.46 | 1138.5 | 472.8 | 538.34 | 0 | 0 | 0
2026-04-30 08:42 | 667.6 |  | 668.6 | 662.6 | 1425.7 | 1423.2 | 1427.2 | 1641.23 | -26.58 | 1641.45 | 1 | 50.1 | 1435.8 | 73638.9 | 3554720 | 0 | 0 | 1641.23 | 89.11 | 87.73 | 100 | 0 | 0 | 1130.1 | 498.6 | 563.5 | 1137.9 | 486.2 | 553.21 | 1141.6 | 476.9 | 544.39 | 0 | 0 | 0
2026-04-30 08:43 | 667.6 |  | 667.9 | 664.6 | 1424.9 | 1425.9 | 1426.8 | 1641.29 | -28.07 | 1641.53 | 1 | 50.1 | 1460.4 | 73641.3 | 3554744 | 0 | 0 | 1641.29 | 88.94 | 87.55 | 100 | 0 | 0 | 1129 | 498.3 | 562.58 | 1136.9 | 486.3 | 552.92 | 1138.5 | 479.7 | 546.13 | 0 | 0 | 0
2026-04-30 08:44 | 667.4 |  | 668.5 | 664.5 | 1454.8 | 1455.8 | 1459.9 | 1678.28 | -29.01 | 1678.53 | 1 | 50.1 | 1492.8 | 73644.6 | 3554777 | 0 | 0 | 1678.31 | 89.23 | 87.82 | 100 | 0 | 0 | 1130.7 | 506.3 | 572.44 | 1137 | 498.4 | 566.65 | 1140.1 | 491.7 | 560.57 | 0 | 0 | 0
2026-04-30 08:45 | 666.7 |  | 668.9 | 664.2 | 1465.6 | 1468.1 | 1472.5 | 1691.3 | -28.71 | 1691.55 | 1 | 50.1 | 1517.1 | 73647 | 3554801 | 0 | 0 | 1691.3 | 89 | 87.58 | 100 | 0 | 0 | 1130.1 | 509.2 | 575.41 | 1134.4 | 504.3 | 572.08 | 1138 | 496.8 | 565.41 | 0 | 0 | 0
2026-04-30 08:46 | 667.2 |  | 669.1 | 664.2 | 1461.6 | 1463.7 | 1466.3 | 1685.79 | -29.03 | 1686.04 | 1 | 50.1 | 1550.2 | 73650.4 | 3554835 | 0 | 0 | 1699.43 | 89.52 | 88.08 | 100 | 0 | 0 | 1129.6 | 511.9 | 578.19 | 1133.5 | 499.3 | 565.9 | 1139.2 | 491.7 | 560.11 | 0 | 0 | 0
2026-04-30 08:47 | 666.3 |  | 669.1 | 663.3 | 1489.6 | 1487.9 | 1492.6 | 1715.77 | -29.05 | 1715.92 | 1 | 50.1 | 1575.3 | 73652.9 | 3554860 | 0 | 0 | 1715.77 | 89.33 | 87.88 | 100 | 0 | 0 | 1128.5 | 519.7 | 586.53 | 1135.8 | 510.3 | 579.56 | 1139.7 | 501.4 | 571.42 | 0 | 0 | 0
2026-04-30 08:48 | 668.1 |  | 668.9 | 665.7 | 1501.5 | 1504.3 | 1504.9 | 1733.44 | -29.72 | 1733.7 | 1 | 50.1 | 1608.9 | 73656.2 | 3554893 | 0 | 0 | 1733.44 | 89.59 | 88.12 | 100 | 0 | 0 | 1128.2 | 527.2 | 594.73 | 1134.9 | 514.9 | 584.38 | 1138.2 | 502.6 | 572.04 | 0 | 0 | 0
2026-04-30 08:49 | 669 |  | 670.1 | 664.8 | 1522.9 | 1522 | 1525.4 | 1757.99 | -28.53 | 1758.22 | 1 | 50.1 | 1634.1 | 73658.7 | 3554918 | 0 | 0 | 1758.09 | 89.36 | 87.89 | 100 | 0 | 0 | 1127.3 | 534 | 602 | 1133.8 | 523.5 | 593.58 | 1137.6 | 514.7 | 585.54 | 0 | 0 | 0
2026-04-30 08:50 | 668.7 |  | 669.4 | 665.2 | 1533.1 | 1535.8 | 1536.3 | 1769.94 | -29.05 | 1770.18 | 1 | 50.1 | 1668.1 | 73662.2 | 3554953 | 0 | 0 | 1771.69 | 89.59 | 88.1 | 100 | 0 | 0 | 1128.1 | 539.4 | 608.51 | 1135.9 | 524.9 | 596.26 | 1139.2 | 515.8 | 587.58 | 0 | 0 | 0
2026-04-30 08:51 | 671.8 |  | 671.3 | 669.1 | 1534.8 | 1535.8 | 1538 | 1779.33 | -31.52 | 1779.57 | 1 | 50.1 | 1694.2 | 73664.7 | 3554978 | 0 | 0 | 1779.33 | 89.4 | 87.9 | 100 | 0 | 0 | 1127.1 | 538 | 606.4 | 1132.9 | 530.4 | 600.9 | 1138 | 523 | 595.22 | 0 | 0 | 0
2026-04-30 08:52 | 672 |  | 673.4 | 668.6 | 1555.8 | 1554.8 | 1556.6 | 1804.94 | -31.8 | 1805.25 | 1 | 50.1 | 1728.8 | 73668.3 | 3555014 | 0 | 0 | 1804.97 | 89.63 | 88.11 | 100 | 0 | 0 | 1129.1 | 547.7 | 618.38 | 1134.4 | 536.9 | 609.02 | 1138.6 | 527.5 | 600.65 | 0 | 0 | 0
2026-04-30 08:53 | 671.1 |  | 674 | 668.2 | 1573.9 | 1574.4 | 1578.5 | 1827.49 | -31.14 | 1827.76 | 1 | 50.1 | 1755 | 73670.9 | 3555040 | 0 | 0 | 1827.49 | 89.43 | 87.9 | 100 | 0 | 0 | 1127 | 555.2 | 625.76 | 1134.9 | 543.3 | 616.64 | 1137.5 | 534.9 | 608.39 | 0 | 0 | 0
2026-04-30 08:54 | 670.4 |  | 673.7 | 668.2 | 1592.4 | 1592.4 | 1595.6 | 1847.19 | -31.04 | 1847.46 | 1 | 50.1 | 1790.8 | 73674.4 | 3555075 | 0 | 0 | 1847.19 | 89.68 | 88.14 | 100 | 0 | 0 | 1125.1 | 562.9 | 633.27 | 1133.4 | 549.9 | 623.25 | 1138.1 | 539.9 | 614.47 | 0 | 0 | 0
2026-04-30 08:55 | 671.8 |  | 673.7 | 667.7 | 1598 | 1596.9 | 1602 | 1855.13 | -31.56 | 1855.38 | 1 | 50.1 | 1817.6 | 73677.1 | 3555102 | 0 | 0 | 1855.13 | 89.5 | 87.94 | 100 | 0 | 0 | 1126.6 | 561.8 | 632.88 | 1133.8 | 551.5 | 625.33 | 1136.9 | 546 | 620.73 | 0 | 0 | 0
2026-04-30 08:56 | 672.7 |  | 674.5 | 670.1 | 1636.2 | 1640.5 | 1643.3 | 1905.64 | -31.67 | 1905.9 | 1 | 50.2 | 1854.2 | 73680.8 | 3555139 | 0 | 0 | 1905.64 | 89.74 | 88.17 | 100 | 0 | 0 | 1124.1 | 575.4 | 646.8 | 1132.9 | 568.6 | 644.19 | 1139 | 561.2 | 639.23 | 0 | 0 | 0
2026-04-30 08:57 | 672.5 |  | 673.6 | 669.8 | 1663.4 | 1664 | 1665.9 | 1932.85 | -31.31 | 1933.11 | 1 | 50.2 | 1882.5 | 73683.6 | 3555167 | 0 | 0 | 1932.85 | 89.61 | 88.02 | 100 | 0 | 0 | 1124.7 | 587.1 | 660.35 | 1131.8 | 576.7 | 652.71 | 1137.5 | 566.6 | 644.47 | 0 | 0 | 0
2026-04-30 08:58 | 673 |  | 674.4 | 670.2 | 1685.8 | 1688.1 | 1689.5 | 1962.68 | -30.73 | 1962.95 | 1 | 50.2 | 1920 | 73687.4 | 3555205 | 0 | 0 | 1962.68 | 89.82 | 88.22 | 100 | 0 | 0 | 1124.1 | 596.8 | 670.86 | 1131.7 | 584.6 | 661.58 | 1137 | 576.4 | 655.4 | 0 | 0 | 0
2026-04-30 08:59 | 672.1 |  | 674.5 | 669.3 | 1692.7 | 1693.1 | 1696.6 | 1968.11 | -30.48 | 1968.31 | 1 | 50.2 | 1948.9 | 73690.2 | 3555233 | 0 | 0 | 1968.72 | 89.64 | 88.03 | 100 | 0 | 0 | 1125.5 | 597 | 671.96 | 1132.7 | 585.3 | 662.94 | 1137.5 | 578.9 | 658.46 | 0 | 0 | 0
2026-04-30 09:00 | 672.2 |  | 674.5 | 669.5 | 1723.3 | 1724 | 1728.1 | 2004.23 | -32.94 | 2004.49 | 1 | 50.3 | 1987.7 | 73694.1 | 3555272 | 0 | 0 | 2004.23 | 89.92 | 88.3 | 100 | 0 | 0 | 1122.9 | 602.3 | 676.27 | 1130.8 | 595.7 | 673.6 | 1136.6 | 587.6 | 667.82 | 0 | 0 | 0
2026-04-30 09:01 | 673.3 |  | 674.6 | 670.6 | 1746 | 1749.3 | 1751 | 2033.81 | -29.5 | 2034.05 | 1 | 50.2 | 2017.4 | 73697.1 | 3555302 | 0 | 0 | 2033.82 | 89.75 | 88.12 | 100 | 0 | 0 | 1121.9 | 616.3 | 691.47 | 1130.5 | 608.4 | 687.77 | 1138.4 | 598 | 680.77 | 0 | 0 | 0
2026-04-30 09:02 | 672.3 |  | 674.3 | 668.8 | 1749.7 | 1748.4 | 1754.2 | 2033.51 | -31.37 | 2033.73 | 1 | 50.2 | 2046.8 | 73700.1 | 3555332 | 0 | 0 | 2037.3 | 89.56 | 87.91 | 100 | 0 | 0 | 1124.1 | 617.8 | 694.49 | 1130 | 606.5 | 685.3 | 1137 | 597.9 | 679.79 | 0 | 0 | 0
2026-04-30 09:03 | 671.6 |  | 672.1 | 668.9 | 1773.4 | 1775.9 | 1777.2 | 2058.16 | -32.04 | 2058.37 | 1 | 50.1 | 2086.7 | 73704 | 3555371 | 0 | 0 | 2058.16 | 89.8 | 88.14 | 100 | 0 | 0 | 1121.1 | 624.1 | 699.7 | 1132.4 | 613.7 | 694.97 | 1136 | 607.6 | 690.18 | 0 | 0 | 0
2026-04-30 09:04 | 670.2 |  | 671.7 | 665.4 | 1803.6 | 1803.8 | 1804.8 | 2086.03 | -30.95 | 2086.13 | 1 | 50.1 | 2116.7 | 73707 | 3555401 | 0 | 0 | 2086.03 | 89.6 | 87.93 | 100 | 0 | 0 | 1122.2 | 633 | 710.4 | 1128.9 | 623.8 | 704.23 | 1137 | 613.8 | 697.95 | 0 | 0 | 0
2026-04-30 09:05 | 668.5 |  | 670.7 | 665 | 1818.9 | 1816.7 | 1823.9 | 2101.61 | -29.16 | 2101.8 | 1 | 50.1 | 2158.2 | 73711.1 | 3555442 | 0 | 0 | 2104.54 | 89.87 | 88.18 | 100 | 0 | 0 | 1122.6 | 639.4 | 717.83 | 1127.9 | 629.2 | 709.68 | 1133.9 | 617.7 | 700.41 | 0 | 0 | 0
2026-04-30 09:06 | 667.2 |  | 670.1 | 664.9 | 1821.1 | 1824.4 | 1830.4 | 2104.74 | -27.53 | 2104.93 | 1 | 50 | 2188.6 | 73714.2 | 3555473 | 0 | 0 | 2104.74 | 89.67 | 87.98 | 100 | 0 | 0 | 1119.6 | 641.2 | 717.89 | 1128.6 | 630.2 | 711.25 | 1133.2 | 620.2 | 702.77 | 0 | 0 | 0
2026-04-30 09:07 | 668.3 |  | 671.5 | 666.2 | 1831.4 | 1829.2 | 1835.6 | 2116.8 | -29.02 | 2117 | 1 | 50 | 2229.8 | 73718.4 | 3555515 | 0 | 0 | 2116.94 | 89.9 | 88.19 | 100 | 0 | 0 | 1119.7 | 644.4 | 721.52 | 1126.3 | 636.4 | 716.82 | 1133.1 | 622.7 | 705.53 | 0 | 0 | 0
2026-04-30 09:08 | 668.8 |  | 671.6 | 666.3 | 1842.5 | 1839.3 | 1846.3 | 2129.58 | -29.53 | 2129.78 | 1 | 50 | 2261.1 | 73721.4 | 3555545 | 0 | 0 | 2129.68 | 89.72 | 87.99 | 100 | 0 | 0 | 1120.6 | 646.7 | 724.71 | 1125.9 | 639.2 | 719.63 | 1133 | 629.3 | 713 | 0 | 0 | 0
2026-04-30 09:09 | 668.2 |  | 669.3 | 665.5 | 1874 | 1873 | 1877.3 | 2162.98 | -29.72 | 2163.18 | 1 | 50 | 2303.7 | 73725.6 | 3555587 | 0 | 0 | 2162.98 | 89.97 | 88.23 | 100 | 0 | 0 | 1118.5 | 657.3 | 735.17 | 1124.4 | 649 | 729.73 | 1133.3 | 640.1 | 725.41 | 0 | 0 | 0
2026-04-30 09:10 | 667.4 |  | 671.4 | 666 | 1893.1 | 1896.5 | 1904.5 | 2192.07 | -31.39 | 2192.31 | 1 | 50 | 2335.6 | 73728.9 | 3555620 | 0 | 0 | 2192.07 | 89.8 | 88.04 | 100 | 0 | 0 | 1117.6 | 664.9 | 743.08 | 1125.1 | 658.5 | 740.93 | 1131 | 651.1 | 736.34 | 0 | 0 | 0
2026-04-30 09:11 | 668 |  | 669.8 | 664.9 | 1923.8 | 1924 | 1930.3 | 2221.95 | -29.56 | 2222.15 | 1 | 50 | 2378.8 | 73733.2 | 3555663 | 0 | 0 | 2221.95 | 90.04 | 88.27 | 100 | 0 | 0 | 1116.1 | 676.8 | 755.4 | 1124.9 | 668.6 | 752.08 | 1128.5 | 658 | 742.61 | 0 | 0 | 0
2026-04-30 09:12 | 668.3 |  | 668.3 | 665.4 | 1928.5 | 1932 | 1934.7 | 2227.13 | -30.27 | 2227.34 | 1 | 50 | 2411 | 73736.4 | 3555695 | 0 | 0 | 2227.13 | 89.83 | 88.05 | 100 | 0 | 0 | 1116 | 679.7 | 758.58 | 1122.4 | 669.6 | 751.54 | 1129.9 | 659.8 | 745.49 | 0 | 0 | 0
2026-04-30 09:13 | 668.5 |  | 670.5 | 665.2 | 1967.9 | 1969.5 | 1969.9 | 2273.21 | -29.37 | 2273.4 | 1 | 50 | 2454.9 | 73740.8 | 3555739 | 0 | 0 | 2273.21 | 90.06 | 88.26 | 100 | 0 | 0 | 1115.5 | 689.9 | 769.56 | 1122.9 | 685.7 | 769.99 | 1128.5 | 676.9 | 763.85 | 0 | 0 | 0
2026-04-30 09:14 | 669.6 |  | 671.4 | 664.9 | 1988.4 | 1985 | 1995.2 | 2299.31 | -30.88 | 2299.53 | 1 | 50 | 2488 | 73744.1 | 3555772 | 0 | 0 | 2299.31 | 89.87 | 88.07 | 100 | 0 | 0 | 1114.1 | 701.7 | 781.79 | 1121.8 | 693.2 | 777.67 | 1128.5 | 681.5 | 769.03 | 0 | 0 | 0
2026-04-30 09:15 | 668.1 |  | 671.3 | 665.9 | 2000.8 | 2002.4 | 2006.4 | 2315.07 | -29.92 | 2315.28 | 1 | 50 | 2533 | 73748.6 | 3555817 | 0 | 0 | 2315.07 | 90.09 | 88.27 | 100 | 0 | 0 | 1113.2 | 708.3 | 788.52 | 1121.9 | 697 | 781.96 | 1129.1 | 685.9 | 774.47 | 0 | 0 | 0
2026-04-30 09:16 | 668.6 |  | 669.8 | 665.6 | 2019.6 | 2025.4 | 2027.6 | 2336.24 | -31.22 | 2336.43 | 1 | 50 | 2566 | 73751.9 | 3555850 | 0 | 0 | 2336.25 | 89.87 | 88.04 | 100 | 0 | 0 | 1113.1 | 713.7 | 794.44 | 1120.5 | 704.7 | 789.6 | 1128.4 | 693.3 | 782.28 | 0 | 0 | 0
2026-04-30 09:17 | 668.4 |  | 669.2 | 665.5 | 2035.9 | 2042.8 | 2044 | 2354.23 | -30.09 | 2354.42 | 1 | 50 | 2611.8 | 73756.5 | 3555896 | 0 | 0 | 2354.23 | 90.08 | 88.23 | 100 | 0 | 0 | 1114.7 | 718.2 | 800.62 | 1120.3 | 709.9 | 795.3 | 1125.5 | 701 | 788.92 | 0 | 0 | 0
2026-04-30 09:18 | 667.5 |  | 670.6 | 664.9 | 2064.3 | 2064.6 | 2070.4 | 2384.88 | -30.09 | 2385.08 | 1 | 50 | 2646.1 | 73760 | 3555931 | 0 | 0 | 2384.95 | 89.88 | 88.02 | 100 | 0 | 0 | 1114 | 723.9 | 806.4 | 1119.9 | 720.7 | 807.1 | 1126.9 | 711.9 | 802.29 | 0 | 0 | 0
2026-04-30 09:19 | 667.5 |  | 670.8 | 665 | 2074.7 | 2074.6 | 2087.8 | 2399.56 | -29.06 | 2399.73 | 1 | 50 | 2692.9 | 73764.6 | 3555977 | 0 | 0 | 2400.18 | 90.1 | 88.22 | 100 | 0 | 0 | 1113.7 | 733.9 | 817.38 | 1120.8 | 723.6 | 810.99 | 1125 | 712.6 | 801.72 | 0 | 0 | 0
2026-04-30 09:20 | 668.9 |  | 669.3 | 665.8 | 2095.7 | 2102.7 | 2102.9 | 2424.78 | -30.77 | 2424.97 | 1 | 50 | 2727.7 | 73768.2 | 3556013 | 0 | 0 | 2424.78 | 89.93 | 88.04 | 100 | 0 | 0 | 1112.1 | 740.4 | 822.19 | 1118.4 | 734.4 | 821.35 | 1124 | 722.6 | 812.17 | 0 | 0 | 0
2026-04-30 09:21 | 668.3 |  | 671.1 | 665.4 | 2108.2 | 2107.3 | 2111.4 | 2436.12 | -30.15 | 2436.32 | 1 | 50 | 2774.5 | 73772.8 | 3556059 | 0 | 0 | 2436.21 | 90.11 | 88.2 | 100 | 0 | 0 | 1108.7 | 747.3 | 828.58 | 1118.2 | 737.3 | 824.48 | 1121.5 | 726 | 814.19 | 0 | 0 | 0
2026-04-30 09:22 | 668.2 |  | 670.7 | 663.8 | 2129.1 | 2127.1 | 2128.5 | 2456.66 | -29.92 | 2456.84 | 1 | 50 | 2809.9 | 73776.3 | 3556094 | 0 | 0 | 2456.66 | 89.91 | 87.99 | 100 | 0 | 0 | 1109.6 | 754.9 | 837.67 | 1118 | 743.6 | 831.3 | 1126 | 729 | 820.9 | 0 | 0 | 0
2026-04-30 09:23 | 668.2 |  | 670.9 | 665.2 | 2138.9 | 2135.8 | 2149 | 2472.45 | -31.4 | 2472.64 | 1 | 50 | 2858 | 73781.2 | 3556143 | 0 | 0 | 2472.45 | 90.12 | 88.18 | 100 | 0 | 0 | 1108.3 | 761.5 | 843.98 | 1116.5 | 750.5 | 837.9 | 1123 | 735.3 | 825.77 | 0 | 0 | 0
2026-04-30 09:24 | 668.6 |  | 670 | 665.5 | 2142.9 | 2156.6 | 2151.4 | 2481.86 | -28.67 | 2482.01 | 1 | 50 | 2894.5 | 73784.9 | 3556180 | 0 | 0 | 2481.86 | 89.96 | 88.02 | 100 | 0 | 0 | 1109.6 | 758.9 | 842.05 | 1114.9 | 753.9 | 840.49 | 1120.4 | 744.6 | 834.22 | 0 | 0 | 0
2026-04-30 09:25 | 669.5 |  | 670.2 | 666.2 | 2155.7 | 2162.2 | 2161.6 | 2494.44 | -29.13 | 2494.61 | 1 | 50 | 2942.5 | 73789.7 | 3556228 | 0 | 0 | 2495.72 | 90.15 | 88.19 | 100 | 0 | 0 | 1109.6 | 768.6 | 852.83 | 1115.2 | 756.8 | 843.99 | 1120 | 744.1 | 833.39 | 0 | 0 | 0
2026-04-30 09:26 | 668.7 |  | 670.6 | 664.1 | 2163.3 | 2162.6 | 2167.1 | 2497.92 | -29.08 | 2498.1 | 1 | 50 | 2979.2 | 73793.3 | 3556264 | 0 | 0 | 2498.08 | 89.99 | 88.01 | 100 | 0 | 0 | 1107.6 | 768.5 | 851.23 | 1113.8 | 759.7 | 846.14 | 1121 | 747.6 | 838.01 | 0 | 0 | 0
2026-04-30 09:27 | 667.9 |  | 669.9 | 664.5 | 2171.4 | 2173 | 2173.5 | 2506.68 | -31.18 | 2506.87 | 1 | 50 | 3028.1 | 73798.1 | 3556312 | 0 | 0 | 2506.85 | 90.18 | 88.18 | 100 | 0 | 0 | 1106.6 | 772.3 | 853.67 | 1113.2 | 761.4 | 847.64 | 1120.5 | 752.6 | 843.29 | 0 | 0 | 0
2026-04-30 09:28 | 667.8 |  | 670.9 | 664.9 | 2186.3 | 2185.1 | 2191.8 | 2525.71 | -29.59 | 2525.88 | 1 | 50 | 3064.5 | 73801.8 | 3556349 | 0 | 0 | 2525.71 | 89.99 | 87.99 | 100 | 0 | 0 | 1104.8 | 776.9 | 858.35 | 1112.6 | 768.3 | 854.8 | 1120.5 | 759.5 | 851.01 | 0 | 0 | 0
2026-04-30 09:29 | 669.2 |  | 670.8 | 666.1 | 2190.9 | 2197 | 2201 | 2538.18 | -31.26 | 2538.37 | 1 | 50 | 3114 | 73806.7 | 3556398 | 0 | 0 | 2538.18 | 90.19 | 88.16 | 100 | 0 | 0 | 1104.6 | 778.8 | 860.28 | 1111 | 773.5 | 859.3 | 1120.6 | 764.3 | 856.5 | 0 | 0 | 0
2026-04-30 09:30 | 670.7 |  | 672.7 | 667.3 | 2211 | 2212.5 | 2211.5 | 2561.33 | -32.44 | 2561.53 | 1 | 50 | 3150.8 | 73810.4 | 3556435 | 0 | 0 | 2561.33 | 90.01 | 87.97 | 100 | 0 | 0 | 1101.6 | 790.1 | 870.4 | 1113.3 | 780.7 | 869.16 | 1117.7 | 769.5 | 860.06 | 0 | 0 | 0
2026-04-30 09:31 | 671 |  | 674 | 667.9 | 2221.6 | 2223.7 | 2229.6 | 2580.93 | -33.45 | 2581.13 | 1 | 50 | 3201.1 | 73815.4 | 3556485 | 0 | 0 | 2580.93 | 90.2 | 88.14 | 100 | 0 | 0 | 1102 | 794.7 | 875.72 | 1110.8 | 786.9 | 874.13 | 1119.6 | 777.3 | 870.28 | 0 | 0 | 0
2026-04-30 09:32 | 671.3 |  | 673.4 | 668.2 | 2233.1 | 2240.7 | 2244.9 | 2596.76 | -29.84 | 2596.94 | 1 | 50 | 3239.2 | 73819.3 | 3556524 | 0 | 0 | 2598.95 | 90.03 | 87.97 | 100 | 0 | 0 | 1100.1 | 803.2 | 883.55 | 1111.9 | 791.1 | 879.67 | 1116.1 | 781.6 | 872.32 | 0 | 0 | 0
2026-04-30 09:33 | 672.7 |  | 674.5 | 669.8 | 2263.5 | 2264.2 | 2261.6 | 2629.78 | -31.65 | 2629.97 | 1 | 50 | 3288.8 | 73824.2 | 3556573 | 0 | 0 | 2629.78 | 90.18 | 88.1 | 100 | 0 | 0 | 1101.2 | 811.6 | 893.73 | 1110.9 | 802.7 | 891.75 | 1114.6 | 793.1 | 883.94 | 0 | 0 | 0
2026-04-30 09:34 | 674.7 |  | 674.8 | 671.8 | 2270.3 | 2275.9 | 2267.3 | 2644.18 | -32.3 | 2644.37 | 1 | 50 | 3327.6 | 73828.1 | 3556612 | 0 | 0 | 2644.54 | 90.03 | 87.93 | 100 | 0 | 0 | 1099.1 | 819.5 | 900.75 | 1110.8 | 806.6 | 895.98 | 1116.9 | 794.3 | 887.15 | 0 | 0 | 0
2026-04-30 09:35 | 673.1 |  | 673.6 | 670 | 2284.2 | 2288.4 | 2292.3 | 2658.79 | -31.81 | 2658.98 | 1 | 50 | 3379.4 | 73833.3 | 3556664 | 0 | 0 | 2658.79 | 90.21 | 88.1 | 100 | 0 | 0 | 1102.6 | 821.6 | 904.68 | 1107 | 815.4 | 902.61 | 1115.3 | 798.6 | 890.63 | 0 | 0 | 0
2026-04-30 09:36 | 674.1 |  | 676.1 | 669.4 | 2287.1 | 2285.1 | 2290.5 | 2661.22 | -32.17 | 2661.44 | 1 | 50 | 3417.8 | 73837.1 | 3556702 | 0 | 0 | 2661.22 | 90.03 | 87.91 | 100 | 0 | 0 | 1100.6 | 823.3 | 906.14 | 1107.9 | 814.6 | 902.51 | 1115 | 800 | 891.95 | 0 | 0 | 0
2026-04-30 09:37 | 675 |  | 676.7 | 670.2 | 2280.2 | 2275.6 | 2283.2 | 2655.7 | -30.36 | 2655.75 | 1 | 50 | 3469.6 | 73842.3 | 3556754 | 0 | 0 | 2661.22 | 90.18 | 88.04 | 100 | 0 | 0 | 1098.9 | 822.5 | 903.8 | 1106.8 | 814 | 900.9 | 1113.5 | 799.9 | 890.72 | 0 | 0 | 0
2026-04-30 09:38 | 674.9 |  | 678.2 | 672.3 | 2290.4 | 2291.6 | 2300.3 | 2677.16 | -32.72 | 2677.37 | 1 | 50 | 3508.9 | 73846.2 | 3556793 | 0 | 0 | 2677.16 | 90.04 | 87.89 | 100 | 0 | 0 | 1097.6 | 829.8 | 910.78 | 1105.9 | 820.8 | 907.69 | 1112.8 | 807.4 | 898.64 | 0 | 0 | 0
2026-04-30 09:39 | 672.7 |  | 676.1 | 670.3 | 2281.2 | 2285.2 | 2291.5 | 2658.71 | -33.03 | 2658.91 | 1 | 50 | 3560.3 | 73851.4 | 3556845 | 0 | 0 | 2677.16 | 90.17 | 88 | 100 | 0 | 0 | 1097.7 | 826.3 | 907.05 | 1106 | 813.9 | 900.22 | 1111.9 | 801.7 | 891.37 | 0 | 0 | 0
2026-04-30 09:40 | 675.4 |  | 676.4 | 672.9 | 2301.7 | 2308.3 | 2304.8 | 2687.32 | -33.03 | 2687.53 | 1 | 50 | 3599.6 | 73855.3 | 3556884 | 0 | 0 | 2687.32 | 90.01 | 87.83 | 100 | 0 | 0 | 1097.4 | 832.1 | 913.18 | 1104.8 | 825.9 | 912.49 | 1111.8 | 812 | 902.82 | 0 | 0 | 0
2026-04-30 09:41 | 676.2 |  | 677.9 | 672.2 | 2331.2 | 2326.9 | 2331.8 | 2720.23 | -33.8 | 2720.44 | 1 | 50 | 3652.6 | 73860.6 | 3556937 | 0 | 0 | 2721.89 | 90.17 | 87.97 | 100 | 0 | 0 | 1095.5 | 849.2 | 930.26 | 1104.9 | 833.4 | 920.86 | 1111.5 | 818.3 | 909.51 | 0 | 0 | 0
2026-04-30 09:42 | 675.3 |  | 677.2 | 671.1 | 2337.8 | 2339 | 2338.4 | 2725.39 | -32.67 | 2725.59 | 1 | 50 | 3691.9 | 73864.5 | 3556976 | 0 | 0 | 2725.39 | 89.99 | 87.78 | 100 | 0 | 0 | 1095.9 | 846 | 927.08 | 1105.8 | 836.2 | 924.7 | 1113 | 821.4 | 914.21 | 0 | 0 | 0
2026-04-30 09:43 | 675.3 |  | 675.9 | 672.5 | 2365 | 2369.3 | 2365.1 | 2757.39 | -32.89 | 2757.58 | 1 | 50 | 3746.1 | 73869.9 | 3557030 | 0 | 0 | 2757.42 | 90.17 | 87.94 | 100 | 0 | 0 | 1095.1 | 854.7 | 935.98 | 1104.8 | 847.1 | 935.84 | 1110 | 835 | 926.89 | 0 | 0 | 0
2026-04-30 09:44 | 675.8 |  | 676 | 672.8 | 2373.1 | 2379.8 | 2379.7 | 2771.46 | -32.95 | 2771.65 | 1 | 50 | 3786 | 73874 | 3557071 | 0 | 0 | 2771.46 | 89.99 | 87.75 | 100 | 0 | 0 | 1095.3 | 859.2 | 941.13 | 1104.2 | 851.2 | 939.9 | 1111.1 | 839 | 932.2 | 0 | 0 | 0
2026-04-30 09:45 | 675 |  | 674.6 | 672 | 2385 | 2391.6 | 2392.9 | 2782.85 | -32.82 | 2783.05 | 1 | 50 | 3839.5 | 73879.2 | 3557123 | 0 | 0 | 2782.85 | 90.14 | 87.88 | 100 | 0 | 0 | 1095.2 | 862.9 | 945.09 | 1102.9 | 856.4 | 944.49 | 1110.1 | 842.4 | 935.12 | 0 | 0 | 0
2026-04-30 09:46 | 674.1 |  | 676.1 | 668.9 | 2391.6 | 2388.9 | 2390.3 | 2780.21 | -31.86 | 2780.39 | 1 | 50 | 3880.5 | 73883.4 | 3557165 | 0 | 0 | 2784.76 | 89.99 | 87.72 | 100 | 0 | 0 | 1093.6 | 866.8 | 947.91 | 1102.9 | 855.3 | 943.35 | 1111.5 | 837.1 | 930.47 | 0 | 0 | 0
2026-04-30 09:47 | 679.8 |  | 680.6 | 677 | 2378.4 | 2381 | 2377.4 | 2791.57 | -35.44 | 2791.79 | 1 | 50 | 3934.8 | 73888.8 | 3557219 | 0 | 0 | 2791.57 | 90.14 | 87.86 | 100 | 0 | 0 | 1094.1 | 866.5 | 948.08 | 1103.7 | 857.8 | 946.79 | 1107 | 847.8 | 938.52 | 0 | 0 | 0
2026-04-30 09:48 | 676.8 |  | 680.1 | 674.3 | 2386.1 | 2399.7 | 2401.3 | 2803.07 | -35.21 | 2803.27 | 1 | 50 | 3976 | 73892.9 | 3557260 | 0 | 0 | 2803.08 | 90.17 | 87.87 | 100 | 0 | 0 | 1095.6 | 871.1 | 954.34 | 1102.5 | 861.1 | 949.37 | 1107.5 | 850.8 | 942.3 | 0 | 0 | 0
2026-04-30 09:49 | 679 |  | 681 | 675.1 | 2412.2 | 2413.1 | 2417.9 | 2829.71 | -35.09 | 2829.92 | 1 | 50 | 4031.1 | 73898.4 | 3557315 | 0 | 0 | 2829.71 | 90.33 | 88 | 100 | 0 | 0 | 1091.7 | 879.4 | 959.99 | 1101.9 | 871.3 | 960.09 | 1107.5 | 860.3 | 952.76 | 0 | 0 | 0
2026-04-30 09:50 | 678.5 |  | 680.3 | 673.4 | 2428.7 | 2435.6 | 2430.8 | 2847.44 | -33.61 | 2847.64 | 1 | 50 | 4072.1 | 73902.5 | 3557356 | 0 | 0 | 2847.44 | 90.17 | 87.84 | 100 | 0 | 0 | 1094.2 | 883.7 | 966.92 | 1101.5 | 877.3 | 966.37 | 1108.5 | 863.6 | 957.29 | 0 | 0 | 0
2026-04-30 09:51 | 683.1 |  | 684.9 | 679.5 | 2431.1 | 2434 | 2437.7 | 2871.26 | -36.85 | 2871.5 | 1 | 50 | 4127.2 | 73908.1 | 3557412 | 0 | 0 | 2871.26 | 90.3 | 87.95 | 100 | 0 | 0 | 1091 | 894 | 975.34 | 1099.4 | 886.1 | 974.14 | 1105.5 | 873 | 965.12 | 0 | 0 | 0
2026-04-30 09:52 | 681.2 |  | 685.2 | 679.6 | 2439.8 | 2442.1 | 2450.3 | 2881.14 | -36.71 | 2881.37 | 1 | 50 | 4169.5 | 73912.3 | 3557454 | 0 | 0 | 2881.14 | 90.15 | 87.79 | 100 | 0 | 0 | 1091.7 | 897.4 | 979.65 | 1100.4 | 889.1 | 978.37 | 1107 | 872.8 | 966.19 | 0 | 0 | 0
2026-04-30 09:53 | 682.9 |  | 683.9 | 680.1 | 2460.6 | 2462.1 | 2464.9 | 2901.91 | -36.92 | 2902.15 | 1 | 50 | 4225.3 | 73917.8 | 3557509 | 0 | 0 | 2902.12 | 90.29 | 87.9 | 100 | 0 | 0 | 1091.1 | 905.7 | 988.2 | 1098.4 | 896.7 | 984.89 | 1105 | 879.9 | 972.29 | 0 | 0 | 0
2026-04-30 09:54 | 683.7 |  | 685.4 | 680.3 | 2454 | 2450.6 | 2459.2 | 2897.81 | -37.25 | 2898.01 | 1 | 50 | 4268 | 73922.2 | 3557553 | 0 | 0 | 2902.12 | 90.13 | 87.74 | 100 | 0 | 0 | 1089.1 | 904.4 | 984.94 | 1098.9 | 894.1 | 982.52 | 1104.3 | 881.9 | 973.93 | 0 | 0 | 0
2026-04-30 09:55 | 683.8 |  | 686.2 | 680.8 | 2450.9 | 2455.2 | 2452.5 | 2896.94 | -36.93 | 2897.19 | 1 | 50 | 4323.8 | 73927.7 | 3557608 | 0 | 0 | 2903.16 | 90.26 | 87.85 | 100 | 0 | 0 | 1089 | 902.6 | 982.9 | 1098.9 | 893.7 | 982.06 | 1105.4 | 882.4 | 975.42 | 0 | 0 | 0
2026-04-30 09:56 | 681.5 |  | 686.5 | 680.5 | 2461.2 | 2460.5 | 2472 | 2908.27 | -34.82 | 2908.47 | 1 | 50 | 4366.5 | 73932.1 | 3557652 | 0 | 0 | 2908.56 | 90.09 | 87.67 | 100 | 0 | 0 | 1088.1 | 910.3 | 990.46 | 1097 | 899 | 986.16 | 1103.4 | 883.8 | 975.16 | 0 | 0 | 0
2026-04-30 09:57 | 683.3 |  | 683.9 | 680.2 | 2491.6 | 2499.3 | 2498.3 | 2942.77 | -35.67 | 2942.99 | 1 | 50 | 4422.7 | 73937.6 | 3557707 | 0 | 0 | 2942.77 | 90.21 | 87.78 | 100 | 0 | 0 | 1086.8 | 918.5 | 998.22 | 1096.6 | 911.2 | 999.21 | 1102.5 | 897.8 | 989.82 | 0 | 0 | 0
2026-04-30 09:58 | 683.4 |  | 685.6 | 678.1 | 2512.9 | 2515 | 2517.1 | 2965.61 | -37.13 | 2965.85 | 1 | 50 | 4465.4 | 73941.9 | 3557750 | 0 | 0 | 2965.9 | 90.05 | 87.61 | 100 | 0 | 0 | 1087.6 | 921.6 | 1002.35 | 1095 | 919.5 | 1006.82 | 1101.1 | 909.3 | 1001.28 | 0 | 0 | 0
2026-04-30 09:59 | 681.6 |  | 683.8 | 677.8 | 2534.6 | 2533 | 2543.1 | 2986.77 | -37.26 | 2986.99 | 1 | 50.1 | 4524.4 | 73947.8 | 3557809 | 0 | 0 | 2986.77 | 90.22 | 87.75 | 100 | 0 | 0 | 1085.1 | 933.9 | 1013.36 | 1095.9 | 924.1 | 1012.74 | 1101.6 | 912.9 | 1005.65 | 0 | 0 | 0
2026-04-30 10:00 | 682.4 |  | 683.9 | 679.4 | 2545.3 | 2548.6 | 2547.1 | 3000.49 | -36.44 | 3000.71 | 1 | 50.1 | 4567.6 | 73952.1 | 3557852 | 0 | 0 | 3000.49 | 90.06 | 87.59 | 100 | 0 | 0 | 1085.6 | 934.7 | 1014.69 | 1095 | 930.3 | 1018.71 | 1101.1 | 919.3 | 1012.19 | 0 | 0 | 0
2026-04-30 10:01 | 683.6 |  | 685.7 | 681 | 2572 | 2580.8 | 2582.8 | 3045.74 | -36.49 | 3045.97 | 1 | 50.1 | 4626.6 | 73958.1 | 3557912 | 0 | 0 | 3045.74 | 90.23 | 87.74 | 100 | 0 | 0 | 1084.6 | 952.1 | 1032.62 | 1095.3 | 944.8 | 1034.84 | 1101.4 | 927.9 | 1022.01 | 0 | 0 | 0
2026-04-30 10:02 | 684.9 |  | 685.4 | 682 | 2583.7 | 2588 | 2587.2 | 3057.09 | -38.73 | 3057.33 | 1 | 50.1 | 4671.5 | 73962.6 | 3557957 | 0 | 0 | 3057.09 | 90.1 | 87.59 | 100 | 0 | 0 | 1084.2 | 957.5 | 1038.12 | 1099.4 | 943.6 | 1037.37 | 1102.1 | 932.4 | 1027.61 | 0 | 0 | 0
2026-04-30 10:03 | 684.3 |  | 687.6 | 681.8 | 2571.9 | 2570.7 | 2582 | 3046.73 | -37.02 | 3046.95 | 1 | 50.1 | 4731.2 | 73968.6 | 3558017 | 0 | 0 | 3061.94 | 90.23 | 87.71 | 100 | 0 | 0 | 1086.6 | 958.8 | 1041.85 | 1096.2 | 945.4 | 1036.32 | 1100.6 | 927.5 | 1020.81 | 0 | 0 | 0
2026-04-30 10:04 | 683.3 |  | 683.9 | 680.4 | 2574.5 | 2580.4 | 2577.8 | 3039.65 | -38.28 | 3039.89 | 1 | 50.1 | 4776 | 73973 | 3558061 | 0 | 0 | 3061.94 | 90.08 | 87.55 | 100 | 0 | 0 | 1084.7 | 954.4 | 1035.28 | 1094.9 | 941.9 | 1031.34 | 1103.1 | 923 | 1018.12 | 0 | 0 | 0
2026-04-30 10:05 | 684.1 |  | 685.5 | 681.1 | 2575.9 | 2579.7 | 2577.3 | 3044.16 | -39.19 | 3044.4 | 1 | 50.1 | 4820.8 | 73977.4 | 3558105 | 0 | 0 | 3061.94 | 89.93 | 87.39 | 100 | 0 | 0 | 1083.1 | 955.3 | 1034.69 | 1094.8 | 943.2 | 1032.61 | 1099.5 | 929.8 | 1022.36 | 0 | 0 | 0
2026-04-30 10:06 | 682.4 |  | 684 | 679.3 | 2586 | 2589.7 | 2590.4 | 3049.62 | -35.62 | 3049.84 | 1 | 50.1 | 4880.3 | 73983.4 | 3558165 | 0 | 0 | 3061.94 | 90.06 | 87.5 | 100 | 0 | 0 | 1082.8 | 958.1 | 1037.45 | 1091.8 | 946.6 | 1033.45 | 1100.5 | 930.9 | 1024.48 | 0 | 0 | 0
2026-04-30 10:07 | 680.9 |  | 681.1 | 677.9 | 2590.7 | 2596.9 | 2594.8 | 3047.37 | -36.33 | 3047.59 | 1 | 50.1 | 4925.2 | 73987.9 | 3558210 | 0 | 0 | 3061.94 | 89.91 | 87.34 | 100 | 0 | 0 | 1082.1 | 957.9 | 1036.56 | 1090.9 | 945.5 | 1031.42 | 1099.1 | 933 | 1025.48 | 0 | 0 | 0
2026-04-30 10:08 | 679.3 |  | 683 | 677.5 | 2642.8 | 2642.6 | 2652 | 3107.74 | -34.27 | 3107.93 | 1 | 50 | 4985.4 | 73993.9 | 3558270 | 0 | 0 | 3107.74 | 90.04 | 87.46 | 100 | 0 | 0 | 1081.9 | 974.2 | 1053.97 | 1089.9 | 966.7 | 1053.66 | 1096.2 | 955 | 1046.89 | 0 | 0 | 0
2026-04-30 10:09 | 680.2 |  | 681.8 | 677.6 | 2654.6 | 2661.2 | 2663.1 | 3124.03 | -33.82 | 3124.23 | 1 | 50.1 | 5030.4 | 73998.4 | 3558315 | 0 | 0 | 3124.03 | 89.9 | 87.3 | 100 | 0 | 0 | 1080.5 | 981.1 | 1060.12 | 1088.3 | 973.3 | 1059.29 | 1098.6 | 957.4 | 1051.82 | 0 | 0 | 0
2026-04-30 10:10 | 682.8 |  | 685 | 678.5 | 2663.8 | 2662.2 | 2664.8 | 3138.4 | -36.67 | 3138.61 | 1 | 50 | 5091.6 | 74004.5 | 3558376 | 0 | 0 | 3138.4 | 90.02 | 87.41 | 100 | 0 | 0 | 1080.9 | 983.3 | 1062.85 | 1092.3 | 974.6 | 1064.56 | 1099 | 962.9 | 1058.23 | 0 | 0 | 0
2026-04-30 10:11 | 683.8 |  | 685.2 | 680.8 | 2666.7 | 2670.3 | 2674.3 | 3150.6 | -37.14 | 3150.74 | 1 | 50.1 | 5137.9 | 74009.1 | 3558422 | 0 | 0 | 3150.6 | 89.89 | 87.26 | 100 | 0 | 0 | 1079 | 993 | 1071.48 | 1090.9 | 979.8 | 1068.85 | 1097.6 | 963.9 | 1057.93 | 0 | 0 | 0
2026-04-30 10:12 | 683.8 |  | 685.8 | 679.3 | 2692.2 | 2696 | 2699.5 | 3181.35 | -38.37 | 3181.58 | 1 | 50.1 | 5200.6 | 74015.4 | 3558485 | 0 | 0 | 3181.35 | 90.03 | 87.38 | 100 | 0 | 0 | 1082.1 | 995.5 | 1077.2 | 1091.5 | 990.3 | 1080.93 | 1095.5 | 977.3 | 1070.65 | 0 | 0 | 0
2026-04-30 10:13 | 681.9 |  | 684.1 | 677.4 | 2698.1 | 2701.3 | 2705.2 | 3179.85 | -36.8 | 3180.06 | 1 | 50.1 | 5247.4 | 74020 | 3558531 | 0 | 0 | 3181.35 | 89.9 | 87.24 | 100 | 0 | 0 | 1081.1 | 996.4 | 1077.18 | 1090.7 | 989.8 | 1079.53 | 1097 | 975.9 | 1070.55 | 0 | 0 | 0
2026-04-30 10:14 | 681.3 |  | 684.8 | 679.6 | 2713.8 | 2709.8 | 2718.4 | 3198.55 | -36.76 | 3198.76 | 1 | 50.1 | 5308.7 | 74026.3 | 3558594 | 0 | 0 | 3198.55 | 90.01 | 87.34 | 100 | 0 | 0 | 1080.1 | 1001.5 | 1081.68 | 1089.9 | 997.5 | 1087.12 | 1094.9 | 984.7 | 1078.16 | 0 | 0 | 0
2026-04-30 10:15 | 682 |  | 682.5 | 678.9 | 2729 | 2738.3 | 2739.9 | 3221.09 | -37.24 | 3221.31 | 1 | 50.1 | 5356 | 74030.9 | 3558640 | 0 | 0 | 3221.26 | 89.88 | 87.2 | 100 | 0 | 0 | 1080.9 | 1011 | 1092.74 | 1089.9 | 1003.7 | 1093.9 | 1095.5 | 988.2 | 1082.55 | 0 | 0 | 0
2026-04-30 10:16 | 684.6 |  | 685.9 | 681.7 | 2741.2 | 2745.9 | 2749.4 | 3242.05 | -39.32 | 3242.27 | 1 | 50.1 | 5419.2 | 74037.3 | 3558704 | 0 | 0 | 3242.05 | 90.01 | 87.31 | 100 | 0 | 0 | 1079.7 | 1020.5 | 1101.83 | 1090.8 | 1010.3 | 1102.02 | 1094.5 | 992.7 | 1086.47 | 0 | 0 | 0
2026-04-30 10:17 | 683.3 |  | 685 | 679.4 | 2734.6 | 2739 | 2745.6 | 3231.3 | -36.5 | 3231.5 | 1 | 50 | 5465.9 | 74041.9 | 3558750 | 0 | 0 | 3242.05 | 89.85 | 87.14 | 100 | 0 | 0 | 1078.8 | 1019.9 | 1100.32 | 1089.7 | 1006.1 | 1096.3 | 1095.5 | 988.5 | 1082.9 | 0 | 0 | 0
2026-04-30 10:18 | 681.2 |  | 682.9 | 676.7 | 2760 | 2757.8 | 2768.9 | 3246.68 | -37.38 | 3246.89 | 1 | 50 | 5529.2 | 74048.3 | 3558814 | 0 | 0 | 3246.93 | 89.96 | 87.24 | 100 | 0 | 0 | 1078.2 | 1024.3 | 1104.44 | 1086.9 | 1014.2 | 1102.35 | 1093.4 | 995.8 | 1088.76 | 0 | 0 | 0
2026-04-30 10:19 | 682.2 |  | 684.8 | 679.3 | 2765.8 | 2768.6 | 2776.4 | 3264.23 | -38.35 | 3264.44 | 1 | 50 | 5576.2 | 74052.9 | 3558860 | 0 | 0 | 3264.23 | 89.81 | 87.08 | 100 | 0 | 0 | 1076.9 | 1029.2 | 1108.36 | 1086.9 | 1020 | 1108.65 | 1093.6 | 1002.3 | 1096.16 | 0 | 0 | 0
2026-04-30 10:20 | 680.8 |  | 682.2 | 678.1 | 2766 | 2769.4 | 2773 | 3255.75 | -36 | 3255.96 | 1 | 50 | 5640 | 74059.3 | 3558924 | 0 | 0 | 3269.03 | 89.92 | 87.17 | 100 | 0 | 0 | 1077.1 | 1029.5 | 1108.89 | 1087.8 | 1016 | 1105.24 | 1090.1 | 999.9 | 1089.94 | 0 | 0 | 0
2026-04-30 10:21 | 684.5 |  | 687.4 | 681.9 | 2760 | 2763.4 | 2767.3 | 3268.87 | -38.88 | 3269.09 | 1 | 50 | 5688.1 | 74064.2 | 3558973 | 0 | 0 | 3269.03 | 89.78 | 87.03 | 100 | 0 | 0 | 1077.7 | 1030.4 | 1110.43 | 1088.9 | 1020.2 | 1110.91 | 1091.5 | 1004.1 | 1095.94 | 0 | 0 | 0
2026-04-30 10:22 | 685.3 |  | 686.4 | 682.4 | 2769.5 | 2772.2 | 2775.6 | 3279.73 | -38.22 | 3279.96 | 1 | 50 | 5751.9 | 74070.5 | 3559036 | 0 | 0 | 3279.73 | 89.88 | 87.1 | 100 | 0 | 0 | 1076.1 | 1034.3 | 1113.06 | 1087 | 1025.7 | 1114.94 | 1087.1 | 1013.2 | 1101.42 | 0 | 0 | 0
2026-04-30 10:23 | 687.9 |  | 689.3 | 685.2 | 2757.1 | 2758.4 | 2762.6 | 3277.32 | -39.93 | 3277.57 | 1 | 50 | 5800.2 | 74075.3 | 3559084 | 0 | 0 | 3286.49 | 89.74 | 86.96 | 100 | 0 | 0 | 1075.4 | 1037 | 1115.17 | 1086.4 | 1025.3 | 1113.93 | 1089.5 | 1006.7 | 1096.79 | 0 | 0 | 0
2026-04-30 10:24 | 687.5 |  | 689.2 | 685 | 2777 | 2781.5 | 2783 | 3300.54 | -38.08 | 3300.77 | 1 | 50 | 5863.4 | 74081.6 | 3559147 | 0 | 0 | 3300.54 | 89.84 | 87.04 | 100 | 0 | 0 | 1076.2 | 1041.2 | 1120.51 | 1085 | 1035.8 | 1123.82 | 1089.1 | 1019.5 | 1110.36 | 0 | 0 | 0
2026-04-30 10:25 | 686.2 |  | 689.1 | 683.9 | 2800 | 2806.8 | 2810.5 | 3326.15 | -38.79 | 3326.37 | 1 | 50 | 5911.3 | 74086.4 | 3559195 | 0 | 0 | 3326.15 | 89.7 | 86.89 | 100 | 0 | 0 | 1073.6 | 1050.5 | 1127.81 | 1084.4 | 1044.4 | 1132.55 | 1089 | 1029.6 | 1121.2 | 0 | 0 | 0
2026-04-30 10:26 | 687.7 |  | 689.4 | 684.6 | 2806.3 | 2810.1 | 2811.3 | 3335.1 | -38.64 | 3335.17 | 1 | 50 | 5976.4 | 74093 | 3559261 | 0 | 0 | 3335.34 | 89.81 | 86.99 | 100 | 0 | 0 | 1073.2 | 1057.3 | 1134.74 | 1084.9 | 1044.9 | 1133.57 | 1088.6 | 1031 | 1122.3 | 0 | 0 | 0
2026-04-30 10:27 | 687.2 |  | 689.1 | 683 | 2803.7 | 2808.7 | 2814.1 | 3331.8 | -40.19 | 3332.05 | 1 | 50 | 6023.6 | 74097.7 | 3559308 | 0 | 0 | 3336.5 | 89.67 | 86.84 | 100 | 0 | 0 | 1071.6 | 1058.8 | 1134.61 | 1084.7 | 1044.1 | 1132.55 | 1086.6 | 1031.6 | 1120.92 | 0 | 0 | 0
2026-04-30 10:28 | 686.4 |  | 687.5 | 683.5 | 2815 | 2820.1 | 2820.2 | 3337.84 | -38.92 | 3338.06 | 1 | 50 | 6088.8 | 74104.3 | 3559374 | 0 | 0 | 3340.88 | 89.77 | 86.93 | 100 | 0 | 0 | 1073.7 | 1058.3 | 1136.3 | 1083.8 | 1046.9 | 1135.64 | 1086.5 | 1031.8 | 1121.04 | 0 | 0 | 0
2026-04-30 10:29 | 685.4 |  | 688.5 | 683 | 2828.6 | 2830.1 | 2838.1 | 3355.47 | -38.41 | 3355.7 | 1 | 50 | 6138 | 74109.1 | 3559422 | 0 | 0 | 3355.47 | 89.64 | 86.79 | 100 | 0 | 0 | 1074.2 | 1058.2 | 1136.75 | 1084.4 | 1052.8 | 1141.62 | 1087.6 | 1042 | 1133.29 | 0 | 0 | 0
2026-04-30 10:30 | 679.4 |  | 681.2 | 676.1 | 2873.4 | 2878.1 | 2880.4 | 3375.04 | -35.88 | 3375.24 | 1 | 50 | 6203.8 | 74115.7 | 3559488 | 0 | 0 | 3375.05 | 89.75 | 86.88 | 100 | 0 | 0 | 1071.9 | 1071.4 | 1148.38 | 1083.8 | 1059.9 | 1148.77 | 1087.5 | 1042.8 | 1133.99 | 0 | 0 | 0
2026-04-30 10:31 | 688.6 |  | 691.2 | 685.9 | 2824.5 | 2831.6 | 2830.7 | 3364.26 | -41.02 | 3364.53 | 1 | 50 | 6252.5 | 74120.6 | 3559537 | 0 | 0 | 3379.6 | 89.61 | 86.73 | 100 | 0 | 0 | 1071.2 | 1066.3 | 1142.19 | 1082.5 | 1057.5 | 1144.73 | 1086 | 1043.7 | 1133.47 | 0 | 0 | 0
2026-04-30 10:32 | 685.2 |  | 688 | 682.4 | 2856.2 | 2861.4 | 2865.2 | 3387.01 | -38.88 | 3387.23 | 1 | 50 | 6318.4 | 74127.3 | 3559604 | 0 | 0 | 3387.01 | 89.71 | 86.81 | 100 | 0 | 0 | 1072.7 | 1073.1 | 1151.1 | 1079.9 | 1066.8 | 1152.01 | 1084.5 | 1051.5 | 1140.3 | 0 | 0 | 0
2026-04-30 10:33 | 684.6 |  | 687 | 681.5 | 2875.7 | 2875.8 | 2889.1 | 3405.99 | -39.29 | 3406.22 | 1 | 50 | 6367.5 | 74132.1 | 3559652 | 0 | 0 | 3405.99 | 89.56 | 86.66 | 100 | 0 | 0 | 1069.1 | 1080.7 | 1155.38 | 1080.5 | 1073.4 | 1159.77 | 1083.2 | 1059.9 | 1148.11 | 0 | 0 | 0
2026-04-30 10:34 | 684.8 |  | 687.3 | 681.6 | 2900.5 | 2908.2 | 2906.2 | 3434.66 | -38.29 | 3434.87 | 1 | 50 | 6434.3 | 74138.7 | 3559718 | 0 | 0 | 3434.66 | 89.66 | 86.74 | 100 | 0 | 0 | 1069.2 | 1090.5 | 1166.01 | 1080.3 | 1082.7 | 1169.67 | 1084.1 | 1066.9 | 1156.6 | 0 | 0 | 0
2026-04-30 10:35 | 685 |  | 686.5 | 680.5 | 2897 | 2900.1 | 2909.5 | 3430.91 | -38.01 | 3431.11 | 1 | 50 | 6483.9 | 74143.8 | 3559769 | 0 | 0 | 3438.35 | 89.52 | 86.59 | 100 | 0 | 0 | 1070.4 | 1089.2 | 1165.86 | 1080.4 | 1080.8 | 1167.68 | 1083.1 | 1065.5 | 1154.03 | 0 | 0 | 0
2026-04-30 10:36 | 683.8 |  | 685.6 | 679.5 | 2923 | 2924.6 | 2926.7 | 3451.9 | -37.89 | 3452.1 | 1 | 50 | 6551 | 74150.4 | 3559835 | 0 | 0 | 3451.9 | 89.61 | 86.67 | 100 | 0 | 0 | 1067.1 | 1096 | 1169.5 | 1086.1 | 1082.6 | 1175.03 | 1081.4 | 1077.6 | 1165.37 | 0 | 0 | 0
2026-04-30 10:37 | 683.3 |  | 685.4 | 679.8 | 2932.6 | 2938.8 | 2940.6 | 3465.03 | -38.92 | 3465.24 | 1 | 50 | 6602 | 74155.5 | 3559886 | 0 | 0 | 3465.03 | 89.48 | 86.53 | 100 | 0 | 0 | 1091.9 | 1075.6 | 1174.16 | 1102.6 | 1065.1 | 1174.38 | 1090.7 | 1076.4 | 1174.05 | 0 | 0 | 0
2026-04-30 10:38 | 682.7 |  | 683.8 | 679.7 | 2936.6 | 2942.7 | 2941.4 | 3465.4 | -36.52 | 3465.59 | 1 | 50 | 6670.4 | 74162.4 | 3559955 | 0 | 0 | 3466.45 | 89.59 | 86.62 | 100 | 0 | 0 | 1096.3 | 1069.9 | 1172.94 | 1106.4 | 1059.6 | 1172.34 | 1094.5 | 1071.2 | 1172.48 | 0 | 0 | 0
2026-04-30 10:39 | 683 |  | 684.9 | 679.6 | 2879.1 | 2881.6 | 2888.1 | 3419.78 | -37.58 | 3419.99 | 1 | 50 | 6720.5 | 74167.4 | 3560005 | 0 | 0 | 3466.45 | 89.44 | 86.47 | 100 | 0 | 0 | 1113.4 | 1027.5 | 1144.01 | 1120.9 | 1021.1 | 1144.55 | 1112.4 | 1029.6 | 1145.36 | 0 | 0 | 0
2026-04-30 10:40 | 683.6 |  | 685.8 | 680.5 | 2905 | 2908.6 | 2910.7 | 3437.58 | -37.42 | 3437.78 | 1 | 50 | 6787.7 | 74174.1 | 3560072 | 0 | 0 | 3470.21 | 89.52 | 86.53 | 100 | 0 | 0 | 1100.7 | 1059.2 | 1165.83 | 1125.5 | 1002.3 | 1128.12 | 1111.7 | 1030.2 | 1145.25 | 0 | 0 | 0
2026-04-30 10:41 | 682.8 |  | 685.9 | 680.4 | 2891.8 | 2899.2 | 2903.7 | 3426.23 | -39.01 | 3426.45 | 1 | 50 | 6837.7 | 74179.1 | 3560122 | 0 | 0 | 3470.21 | 89.37 | 86.37 | 100 | 0 | 0 | 1097.8 | 1062.4 | 1166.26 | 1107.9 | 1051.5 | 1164.92 | 1097.1 | 1064.4 | 1167.78 | 0 | 0 | 0
2026-04-30 10:42 | 685.9 |  | 687.9 | 681.4 | 2816.3 | 2817.1 | 2824.8 | 3353.03 | -38.16 | 3353.25 | 1 | 50 | 6904 | 74185.7 | 3560188 | 0 | 0 | 3470.21 | 89.42 | 86.4 | 100 | 0 | 0 | 1115.4 | 1025.2 | 1143.48 | 1124.2 | 1008.6 | 1133.81 | 1093.1 | 1073.5 | 1173.43 | 0 | 0 | 0
2026-04-30 10:43 | 686.2 |  | 688.1 | 682.1 | 2923.7 | 2923.5 | 2931 | 3464.58 | -38.86 | 3464.79 | 1 | 50 | 6954 | 74190.8 | 3560239 | 0 | 0 | 3470.21 | 89.27 | 86.24 | 100 | 0 | 0 | 1101.2 | 1066.5 | 1174.41 | 1110.8 | 1057.2 | 1174.36 | 1103.7 | 1064.1 | 1173.66 | 0 | 0 | 0
2026-04-30 10:44 | 682.6 |  | 684.3 | 679.2 | 2893 | 2896.6 | 2902.4 | 3392.49 | -38.65 | 3392.7 | 1 | 50 | 7020.7 | 74197.4 | 3560305 | 0 | 0 | 3470.21 | 89.33 | 86.29 | 100 | 0 | 0 | 1121.1 | 1015 | 1137.91 | 1127 | 1016.6 | 1145.67 | 1109.8 | 1056.8 | 1172.81 | 0 | 0 | 0
2026-04-30 10:45 | 682 |  | 684.3 | 678.4 | 2897.5 | 2902.9 | 2904.7 | 3444.03 | -37.55 | 3444.23 | 1 | 50 | 7071.5 | 74202.5 | 3560356 | 0 | 0 | 3470.21 | 89.2 | 86.15 | 100 | 0 | 0 | 1103.3 | 1045.1 | 1153.03 | 1128.9 | 1015 | 1145.86 | 1122.5 | 1022.1 | 1147.27 | 0 | 0 | 0
2026-04-30 10:46 | 680.8 |  | 683.1 | 677.8 | 2934.4 | 2938.4 | 2944.3 | 3455.58 | -38.04 | 3455.79 | 1 | 50 | 7139 | 74209.2 | 3560423 | 0 | 0 | 3470.21 | 89.25 | 86.19 | 100 | 0 | 0 | 1109.1 | 1055.7 | 1170.86 | 1116.5 | 1052.1 | 1174.71 | 1110.8 | 1056.9 | 1173.95 | 0 | 0 | 0
2026-04-30 10:47 | 681.4 |  | 683.9 | 678.4 | 2917.4 | 2921.8 | 2929.2 | 3438.14 | -36.51 | 3438.33 | 1 | 50 | 7188.7 | 74214.2 | 3560473 | 0 | 0 | 3470.21 | 89.09 | 86.02 | 100 | 0 | 0 | 1112.3 | 1048.4 | 1166.17 | 1121 | 1042 | 1168.08 | 1115.9 | 1048.6 | 1170.18 | 0 | 0 | 0
2026-04-30 10:48 | 683.1 |  | 685 | 680.6 | 2936.7 | 2937.7 | 2940.3 | 3464.85 | -39.02 | 3465.06 | 1 | 50 | 7253.8 | 74220.8 | 3560539 | 0 | 0 | 3470.21 | 89.12 | 86.04 | 100 | 0 | 0 | 1109.9 | 1057.4 | 1173.62 | 1118.5 | 1049.8 | 1174.15 | 1115 | 1052.9 | 1173.96 | 0 | 0 | 0
2026-04-30 10:49 | 683.7 |  | 685.3 | 680.5 | 2932.2 | 2938.1 | 2939.1 | 3465.07 | -39.01 | 3465.28 | 1 | 50 | 7303.7 | 74225.7 | 3560588 | 0 | 0 | 3470.21 | 88.97 | 85.88 | 100 | 0 | 0 | 1108.2 | 1059.6 | 1174.22 | 1117.3 | 1051.3 | 1174.59 | 1112.8 | 1055.4 | 1174.42 | 0 | 0 | 0
2026-04-30 10:50 | 683.5 |  | 686 | 680.7 | 2931.1 | 2937.1 | 2940.6 | 3464.36 | -37.61 | 3464.56 | 1 | 50 | 7372.3 | 74232.6 | 3560657 | 0 | 0 | 3470.21 | 89.04 | 85.94 | 100 | 0 | 0 | 1107 | 1060.5 | 1173.94 | 1115.3 | 1054.7 | 1176.32 | 1114 | 1056 | 1176.34 | 0 | 0 | 0
2026-04-30 10:51 | 683.1 |  | 684.6 | 679.8 | 2880.6 | 2881.9 | 2885.8 | 3397.87 | -38.39 | 3436.8 | 1 | 50 | 7422.1 | 74237.6 | 3560707 | 0 | 0 | 3470.21 | 88.9 | 85.79 | 100 | 0 | 0 | 1119.4 | 1008.2 | 1128.55 | 1128.6 | 1015.1 | 1145.64 | 1126.4 | 1018.1 | 1146.77 | 0 | 0 | 0
2026-04-30 10:52 | 685.9 |  | 687.1 | 682.8 | 2869.6 | 2871.8 | 2879.6 | 3390.36 | -39.64 | 3390.59 | 1 | 50 | 7488.3 | 74244.2 | 3560773 | 0 | 0 | 3470.21 | 88.93 | 85.81 | 100 | 0 | 0 | 1115.3 | 1045.7 | 1166.26 | 1122.9 | 1038.5 | 1166.12 | 1120.8 | 1042.2 | 1168.14 | 0 | 0 | 0
2026-04-30 10:53 | 684.7 |  | 686 | 681 | 2866.1 | 2872.4 | 2875.3 | 3399.38 | -39.49 | 3399.6 | 1 | 50 | 7539.2 | 74249.3 | 3560824 | 0 | 0 | 3470.21 | 88.78 | 85.65 | 100 | 0 | 0 | 1115.6 | 1035.1 | 1154.75 | 1125.2 | 1026.1 | 1154.52 | 1126.6 | 1014.8 | 1143.33 | 0 | 0 | 0
2026-04-30 10:54 | 685.5 |  | 687.6 | 682.6 | 2920.5 | 2928.6 | 2934.6 | 3466.08 | -39.01 | 3466.3 | 1 | 50 | 7605.2 | 74255.9 | 3560890 | 0 | 0 | 3470.21 | 88.81 | 85.67 | 100 | 0 | 0 | 1109 | 1051.6 | 1166.24 | 1119.1 | 1043.7 | 1167.96 | 1117.7 | 1046.2 | 1169.35 | 0 | 0 | 0
2026-04-30 10:55 | 683.9 |  | 685.7 | 681.4 | 2930.9 | 2931 | 2937.4 | 3463.32 | -38.41 | 3463.53 | 1 | 50 | 7656 | 74261 | 3560941 | 0 | 0 | 3470.21 | 88.67 | 85.51 | 100 | 0 | 0 | 1105.5 | 1061.4 | 1173.36 | 1116.7 | 1051.6 | 1174.31 | 1116 | 1051.6 | 1173.58 | 0 | 0 | 0
2026-04-30 10:56 | 685.5 |  | 688.4 | 682.4 | 2906.2 | 2908.2 | 2911.1 | 3440.36 | -38.63 | 3440.58 | 1 | 50 | 7722.4 | 74267.6 | 3561007 | 0 | 0 | 3470.21 | 88.7 | 85.53 | 100 | 0 | 0 | 1109.5 | 1052.9 | 1168.2 | 1120.4 | 1046 | 1171.98 | 1119.2 | 1047.7 | 1172.59 | 0 | 0 | 0
2026-04-30 10:57 | 686.1 |  | 688.2 | 683 | 2813.9 | 2816.6 | 2820.2 | 3330.07 | -39.76 | 3330.32 | 1 | 50 | 7771.5 | 74272.5 | 3561056 | 0 | 0 | 3470.21 | 88.53 | 85.36 | 100 | 0 | 0 | 1126.6 | 996.9 | 1123.12 | 1138.4 | 978.7 | 1114.2 | 1135.2 | 996.6 | 1131.39 | 0 | 0 | 0
2026-04-30 10:58 | 686.8 |  | 688.1 | 683.9 | 2751.8 | 2756.6 | 2758.2 | 3285.79 | -39.42 | 3286.02 | 1 | 50 | 7838.4 | 74279.2 | 3561123 | 0 | 0 | 3470.21 | 88.56 | 85.37 | 100 | 0 | 0 | 1136.8 | 971.3 | 1104.22 | 1125.4 | 1043.1 | 1173.92 | 1122 | 1046.4 | 1174.11 | 0 | 0 | 0
2026-04-30 10:59 | 687.6 |  | 689.9 | 684.1 | 2915.6 | 2921.4 | 2921.8 | 3463.05 | -40.84 | 3463.3 | 1 | 50 | 7885.5 | 74283.9 | 3561170 | 0 | 0 | 3470.21 | 88.36 | 85.17 | 100 | 0 | 0 | 1112.1 | 1055.3 | 1173.61 | 1123.4 | 1044.6 | 1173.47 | 1125.1 | 1042.5 | 1172.97 | 0 | 0 | 0
2026-04-30 11:00 | 685.7 |  | 687.2 | 682 | 2758.4 | 2763.2 | 2765.5 | 3264.4 | -41.31 | 3264.67 | 1 | 50.1 | 7952.7 | 74290.6 | 3561237 | 0 | 0 | 3470.21 | 88.39 | 85.19 | 100 | 0 | 0 | 1136.9 | 969.1 | 1101.74 | 1126.3 | 1042.4 | 1174.09 | 1125.8 | 1043.3 | 1174.53 | 0 | 0 | 0
2026-04-30 11:01 | 686.3 |  | 688 | 682.3 | 2625 | 2628.1 | 2630.9 | 3105.74 | -39.15 | 3106 | 1 | 50.1 | 7999 | 74295.3 | 3561284 | 0 | 0 | 3470.21 | 88.19 | 84.98 | 100 | 0 | 0 | 1150.7 | 900.5 | 1036.23 | 1162.4 | 875.8 | 1017.98 | 1162.3 | 874 | 1015.81 | 0 | 0 | 0
2026-04-30 11:02 | 688.3 |  | 692 | 686.3 | 2597.8 | 2602.6 | 2610 | 3097.08 | -41.94 | 3097.37 | 1 | 50 | 8052.8 | 74300.6 | 3561337 | 0 | 0 | 3470.21 | 88.07 | 84.86 | 100 | 0 | 0 | 1147.6 | 915 | 1050.05 | 1184.1 | 724.2 | 857.47 | 1186.7 | 721.1 | 855.78 | 0 | 0 | 0
2026-04-30 11:03 | 689.2 |  | 691.5 | 686.2 | 2769.5 | 2771.1 | 2781.1 | 3308.39 | -43.22 | 3308.65 | 1 | 50 | 8100.4 | 74305.4 | 3561385 | 0 | 0 | 3470.21 | 87.89 | 84.66 | 100 | 0 | 0 | 1132 | 991.4 | 1122.27 | 1134 | 1006.3 | 1141.13 | 1139.3 | 986.3 | 1123.64 | 0 | 0 | 0
2026-04-30 11:04 | 688.3 |  | 689.2 | 685.7 | 2390.7 | 2393.1 | 2396.4 | 2840.22 | -42.02 | 2840.52 | 1 | 50 | 8147.8 | 74310.1 | 3561432 | 0 | 0 | 3470.21 | 87.7 | 84.47 | 100 | 0 | 0 | 1166.1 | 824.1 | 961.02 | 1172 | 823.3 | 964.87 | 1174.4 | 799.1 | 938.46 | 0 | 0 | 0
2026-04-30 11:05 | 687.3 |  | 689.2 | 684.4 | 2542.3 | 2547.6 | 2549.6 | 3048.62 | -40.58 | 3048.89 | 1 | 50 | 8202.4 | 74315.6 | 3561487 | 0 | 0 | 3470.21 | 87.59 | 84.35 | 100 | 0 | 0 | 1154.6 | 896 | 1034.57 | 1165.9 | 861.2 | 1004.02 | 1161.7 | 883.2 | 1026.06 | 0 | 0 | 0
2026-04-30 11:06 | 686.5 |  | 688.6 | 682.3 | 2820.7 | 2821.8 | 2829.2 | 3351.45 | -39.64 | 3351.69 | 1 | 50 | 8264.2 | 74321.8 | 3561549 | 0 | 0 | 3470.21 | 87.56 | 84.31 | 100 | 0 | 0 | 1137.1 | 986.2 | 1121.37 | 1145.6 | 977.8 | 1120.14 | 1138 | 1006.6 | 1145.48 | 0 | 0 | 0
2026-04-30 11:07 | 686.7 |  | 688.7 | 684.4 | 2504 | 2506.1 | 2512.7 | 2986.44 | -39.18 | 2986.69 | 1 | 50 | 8308.7 | 74326.2 | 3561593 | 0 | 0 | 3470.21 | 87.34 | 84.09 | 100 | 0 | 0 | 1163.2 | 857.1 | 997.01 | 1164.3 | 875.1 | 1018.92 | 1166.1 | 856.7 | 998.98 | 0 | 0 | 0
2026-04-30 11:08 | 688.7 |  | 690.6 | 686 | 2399.6 | 2399 | 2403.2 | 2850.95 | -40.48 | 2851.23 | 1 | 50 | 8350.9 | 74330.4 | 3561635 | 0 | 0 | 3470.21 | 87.1 | 83.85 | 100 | 0 | 0 | 1167.6 | 826.1 | 964.55 | 1171.5 | 826.6 | 968.36 | 1174 | 804 | 943.92 | 0 | 0 | 0
2026-04-30 11:09 | 687.4 |  | 689.9 | 683.6 | 2318.4 | 2321.3 | 2319.8 | 2768.27 | -40.61 | 2768.56 | 1 | 50 | 8401.3 | 74335.5 | 3561686 | 0 | 0 | 3470.21 | 86.94 | 83.69 | 100 | 0 | 0 | 1172.5 | 786.4 | 922.02 | 1182 | 758.4 | 896.41 | 1177.7 | 775.9 | 913.73 | 0 | 0 | 0
2026-04-30 11:10 | 687.2 |  | 689.4 | 685.1 | 2281.7 | 2282.5 | 2291.2 | 2681.68 | -39.23 | 2681.96 | 1 | 50 | 8441.7 | 74339.5 | 3561726 | 0 | 0 | 3470.21 | 86.69 | 83.43 | 100 | 0 | 0 | 1175.1 | 770.2 | 905.11 | 1176.5 | 800.4 | 941.69 | 1170.3 | 831.1 | 972.6 | 0 | 0 | 0
2026-04-30 11:11 | 686.1 |  | 688.2 | 682.8 | 2003.3 | 2004.8 | 2006.6 | 2380.84 | -41.74 | 2381.2 | 1 | 49.9 | 8491.4 | 74344.5 | 3561776 | 0 | 0 | 3470.21 | 86.53 | 83.27 | 100 | 0 | 0 | 1189.7 | 665.1 | 791.28 | 1192.8 | 664.3 | 792.42 | 1192.4 | 664.9 | 792.85 | 0 | 0 | 0
2026-04-30 11:12 | 685.3 |  | 687.4 | 683.9 | 1874.9 | 1879.5 | 1878.2 | 2228.5 | -39.53 | 2228.84 | 1 | 49.9 | 8527 | 74348.1 | 3561812 | 0 | 0 | 3470.21 | 86.23 | 82.97 | 100 | 0 | 0 | 1193.9 | 626.4 | 747.89 | 1196.4 | 636.6 | 761.67 | 1195.7 | 635.9 | 760.4 | 0 | 0 | 0
2026-04-30 11:13 | 683.3 |  | 686.2 | 682 | 1901.9 | 1906.3 | 1908.5 | 2276.3 | -38.46 | 2276.62 | 1 | 49.9 | 8570.7 | 74352.4 | 3561855 | 0 | 0 | 3470.21 | 86.01 | 82.75 | 100 | 0 | 0 | 1192.1 | 635.2 | 757.17 | 1197.2 | 626.9 | 750.54 | 1199.1 | 601.1 | 720.8 | 0 | 0 | 0
2026-04-30 11:14 | 683.3 |  | 685.8 | 679.6 | 1979.5 | 1980.1 | 1984.5 | 2400.46 | -37.38 | 2400.76 | 1 | 50 | 8606.2 | 74356 | 3561891 | 0 | 0 | 3470.21 | 85.7 | 82.44 | 100 | 0 | 0 | 1186.1 | 690.9 | 819.49 | 1189.2 | 694.3 | 825.63 | 1187.5 | 682.3 | 810.29 | 0 | 0 | 0
2026-04-30 11:15 | 684.8 |  | 687.8 | 682.8 | 2012.4 | 2014.1 | 2019.5 | 2394.93 | -38.77 | 2395.22 | 1 | 50 | 8650.4 | 74360.4 | 3561935 | 0 | 0 | 3470.21 | 85.5 | 82.23 | 100 | 0 | 0 | 1186.6 | 681.1 | 808.19 | 1187.8 | 702.7 | 834.65 | 1186.7 | 695.4 | 825.18 | 0 | 0 | 0
2026-04-30 11:16 | 686.2 |  | 688.1 | 684.1 | 1866.7 | 1869.3 | 1871.8 | 2212.13 | -37.46 | 2212.43 | 1 | 50 | 8682.1 | 74363.5 | 3561966 | 0 | 0 | 3470.21 | 85.16 | 81.89 | 100 | 0 | 0 | 1193.9 | 627.1 | 748.66 | 1197.5 | 626.9 | 750.7 | 1193.2 | 651 | 776.74 | 0 | 0 | 0
2026-04-30 11:17 | 683.8 |  | 686.8 | 682 | 1976.5 | 1981.5 | 1984.3 | 2343.73 | -38.09 | 2344.05 | 1 | 50 | 8726.8 | 74368 | 3562011 | 0 | 0 | 3470.21 | 84.96 | 81.69 | 100 | 0 | 0 | 1188.9 | 672.4 | 799.46 | 1194.4 | 652.4 | 779.26 | 1192.5 | 658.5 | 785.31 | 0 | 0 | 0
2026-04-30 11:18 | 681.3 |  | 683.7 | 679.8 | 2051.3 | 2056 | 2058.9 | 2391.81 | -37.36 | 2392.09 | 1 | 49.9 | 8758.3 | 74371.2 | 3562043 | 0 | 0 | 3470.21 | 84.63 | 81.36 | 100 | 0 | 0 | 1191.2 | 641 | 763.52 | 1196.6 | 631.5 | 755.61 | 1194.3 | 633.3 | 756.34 | 0 | 0 | 0
2026-04-30 11:19 | 685.4 |  | 687.9 | 681.7 | 2319.4 | 2320.8 | 2323.2 | 2774.94 | -39.19 | 2752.15 | 1 | 49.9 | 8807.2 | 74376.1 | 3562092 | 0 | 0 | 3470.21 | 84.47 | 81.2 | 100 | 0 | 0 | 1168.8 | 806.4 | 942.52 | 1173.1 | 804.5 | 943.75 | 1171.5 | 807.6 | 946.11 | 0 | 0 | 0
2026-04-30 11:20 | 683.5 |  | 686.5 | 681.5 | 2205 | 2203.1 | 2211.2 | 2610.5 | -38.59 | 2610.78 | 1 | 49.9 | 8846.4 | 74380 | 3562131 | 0 | 0 | 3470.21 | 84.23 | 80.96 | 100 | 0 | 0 | 1179.4 | 717.5 | 846.18 | 1181.3 | 734.9 | 868.15 | 1184.9 | 712.4 | 844.13 | 0 | 0 | 0
2026-04-30 11:21 | 685.9 |  | 687.9 | 683.5 | 1956.2 | 1954.1 | 1961 | 2351.51 | -40.24 | 2351.86 | 1 | 49.9 | 8898.1 | 74385.1 | 3562182 | 0 | 0 | 3470.21 | 84.08 | 80.81 | 100 | 0 | 0 | 1191.9 | 632.9 | 754.4 | 1193.7 | 639.3 | 763.18 | 1194.4 | 614.3 | 733.71 | 0 | 0 | 0
2026-04-30 11:22 | 684.5 |  | 687.1 | 682.1 | 1724.8 | 1722.7 | 1731.3 | 2014.67 | -39.26 | 2015.04 | 1 | 49.9 | 8929.5 | 74388.3 | 3562214 | 0 | 0 | 3470.21 | 83.77 | 80.5 | 100 | 0 | 0 | 1199.1 | 576.8 | 691.6 | 1204.8 | 553.2 | 666.46 | 1200.8 | 571.6 | 686.32 | 0 | 0 | 0
2026-04-30 11:23 | 686.3 |  | 688.4 | 684.8 | 1900.3 | 1901.6 | 1906.4 | 2253.5 | -38.36 | 2253.82 | 1 | 49.9 | 8972.9 | 74392.6 | 3562257 | 0 | 0 | 3470.21 | 83.57 | 80.29 | 100 | 0 | 0 | 1189.8 | 647.4 | 770.27 | 1192.7 | 648.6 | 773.57 | 1191.9 | 647.8 | 772.07 | 0 | 0 | 0
2026-04-30 11:24 | 684.9 |  | 686.5 | 683.6 | 1685.3 | 1692.2 | 1691.6 | 2002.17 | -38.34 | 2002.53 | 1 | 49.9 | 9004.1 | 74395.8 | 3562289 | 0 | 0 | 3470.21 | 83.26 | 79.98 | 100 | 0 | 0 | 1199.4 | 554.8 | 665.37 | 1201 | 568.3 | 682.55 | 1198.4 | 586.3 | 702.64 | 0 | 0 | 0
2026-04-30 11:25 | 684.5 |  | 687.8 | 683.6 | 1561.7 | 1564 | 1565.6 | 1867.95 | -39.67 | 1868.37 | 1 | 50 | 9039.1 | 74399.2 | 3562323 | 0 | 0 | 3470.21 | 82.98 | 79.71 | 100 | 0 | 0 | 1205.9 | 489.7 | 590.59 | 1208 | 495 | 597.98 | 1208.2 | 490.1 | 592.15 | 0 | 0 | 0
2026-04-30 11:26 | 684.6 |  | 687.1 | 683 | 1663 | 1667.4 | 1670.4 | 1974.78 | -38.59 | 1975.17 | 1 | 50 | 9078.3 | 74403.2 | 3562363 | 0 | 0 | 3470.21 | 82.75 | 79.48 | 100 | 0 | 0 | 1192.1 | 602.2 | 717.84 | 1201 | 579.8 | 696.35 | 1199.7 | 574.7 | 689.49 | 0 | 0 | 0
2026-04-30 11:27 | 686.5 |  | 687.7 | 685 | 1801.3 | 1804.1 | 1807.3 | 2116.86 | -39.79 | 2117.23 | 1 | 50 | 9105 | 74405.8 | 3562389 | 0 | 0 | 3470.21 | 82.41 | 79.13 | 100 | 0 | 0 | 1194.5 | 605.6 | 723.4 | 1197.6 | 609.3 | 729.71 | 1198.3 | 579.7 | 694.67 | 0 | 0 | 0
2026-04-30 11:28 | 682.3 |  | 685.9 | 681.7 | 1172 | 1170.5 | 1174.4 | 1386.34 | -37.94 | 1386.88 | 1 | 49.9 | 9141.7 | 74409.5 | 3562426 | 0 | 0 | 3470.21 | 82.15 | 78.88 | 100 | 0 | 0 | 1207.2 | 493.5 | 595.78 | 1211.7 | 484.9 | 587.54 | 1206.5 | 488 | 588.83 | 0 | 0 | 0
2026-04-30 11:29 | 682.8 |  | 684.6 | 681.5 | 1063.9 | 1066.1 | 1066 | 1245.94 | -38.71 | 1246.54 | 1 | 50 | 9161.2 | 74411.5 | 3562446 | 0 | 0 | 3470.21 | 81.75 | 78.48 | 100 | 0 | 0 | 1223.4 | 342.7 | 419.2 | 1223.3 | 365.5 | 447.13 | 1221.9 | 346.9 | 423.88 | 0 | 0 | 0
2026-04-30 11:30 | 685.4 |  | 688.6 | 683.6 | 1873.7 | 1875.1 | 1876.5 | 2234.24 | -41.57 | 2234.62 | 1 | 49.9 | 9187.6 | 74414.1 | 3562472 | 0 | 0 | 3470.21 | 81.41 | 78.15 | 100 | 0 | 0 | 1192.1 | 625.6 | 745.79 | 1196.5 | 615.7 | 736.72 | 1194.8 | 618 | 738.41 | 0 | 0 | 0
2026-04-30 11:31 | 688.2 |  | 690.4 | 686.8 | 1708.8 | 1710.9 | 1716.3 | 2034.77 | -40.81 | 2035.17 | 1 | 49.9 | 9234.3 | 74418.8 | 3562519 | 0 | 0 | 3470.21 | 81.26 | 77.99 | 100 | 0 | 0 | 1197.5 | 583.7 | 698.99 | 1198.9 | 611.4 | 733.05 | 1193.5 | 620.1 | 740.12 | 0 | 0 | 0
2026-04-30 11:32 | 683.6 |  | 685.4 | 682.7 | 1437 | 1437.4 | 1437.7 | 1706.45 | -37.48 | 1706.86 | 1 | 49.9 | 9262.3 | 74421.6 | 3562547 | 0 | 0 | 3470.21 | 80.94 | 77.68 | 100 | 0 | 0 | 1209.1 | 477.2 | 576.95 | 1213.2 | 468.9 | 568.92 | 1210.2 | 486.7 | 589.03 | 0 | 0 | 0
2026-04-30 11:33 | 682.8 |  | 684.4 | 681.9 | 1202.9 | 1204.8 | 1204.7 | 1421.26 | -37.49 | 1421.76 | 1 | 49.9 | 9293.3 | 74424.7 | 3562578 | 0 | 0 | 3470.21 | 80.65 | 77.39 | 100 | 0 | 0 | 1218.6 | 391.9 | 477.52 | 1222.6 | 392.3 | 478.76 | 1218.4 | 379.6 | 462.54 | 0 | 0 | 0
2026-04-30 11:34 | 683.9 |  | 686.3 | 681.6 | 1461.4 | 1461.1 | 1462.8 | 1727.07 | -39.47 | 1727.52 | 1 | 49.9 | 9328.7 | 74428.2 | 3562613 | 0 | 0 | 3470.21 | 80.4 | 77.14 | 100 | 0 | 0 | 1197.8 | 566.3 | 678.36 | 1205.2 | 544.5 | 656.2 | 1203.9 | 537.4 | 647.03 | 0 | 0 | 0
2026-04-30 11:35 | 684.6 |  | 687 | 682.8 | 1524.7 | 1526.9 | 1527.7 | 1828.62 | -39.83 | 1829.05 | 1 | 49.9 | 9354 | 74430.8 | 3562639 | 0 | 0 | 3470.21 | 80.07 | 76.81 | 100 | 0 | 0 | 1203.7 | 526.9 | 634.21 | 1207.5 | 521 | 629.06 | 1204.7 | 535.1 | 644.63 | 0 | 0 | 0
2026-04-30 11:36 | 684.5 |  | 685.4 | 683.1 | 1521.3 | 1523 | 1523.9 | 1802.33 | -40.12 | 1802.78 | 1 | 50 | 9390.6 | 74434.4 | 3562675 | 0 | 0 | 3470.21 | 79.84 | 76.57 | 100 | 0 | 0 | 1207 | 508.2 | 613.37 | 1205.7 | 544.5 | 656.53 | 1200.9 | 563.8 | 677.12 | 0 | 0 | 0
2026-04-30 11:37 | 685.1 |  | 688.4 | 683.8 | 1890.2 | 1891.9 | 1896.3 | 2257.45 | -38.85 | 2257.8 | 1 | 49.9 | 9421 | 74437.4 | 3562705 | 0 | 0 | 3470.21 | 79.55 | 76.29 | 100 | 0 | 0 | 1190.9 | 640.9 | 763.25 | 1197.7 | 608 | 728.25 | 1197.7 | 604.6 | 724.08 | 0 | 0 | 0
2026-04-30 11:38 | 684.3 |  | 686.4 | 682.2 | 1626.6 | 1627.2 | 1628.9 | 1935.31 | -38.76 | 1935.7 | 1 | 49.9 | 9450.7 | 74440.4 | 3562735 | 0 | 0 | 3470.21 | 79.27 | 76 | 100 | 0 | 0 | 1202.9 | 541 | 650.73 | 1205.8 | 544.9 | 657.04 | 1201.2 | 559.1 | 671.62 | 0 | 0 | 0
2026-04-30 11:39 | 685.1 |  | 688.1 | 683.7 | 1856.8 | 1858.5 | 1862.7 | 2194.92 | -39.87 | 2195.28 | 1 | 49.9 | 9490.6 | 74444.4 | 3562775 | 0 | 0 | 3470.21 | 79.06 | 75.8 | 100 | 0 | 0 | 1196.1 | 603.6 | 721.98 | 1198.9 | 605.5 | 725.96 | 1197 | 607.4 | 727.09 | 0 | 0 | 0
2026-04-30 11:40 | 683.8 |  | 686.1 | 681.9 | 1392.7 | 1393.5 | 1394.7 | 1650.19 | -39.02 | 1650.65 | 1 | 49.9 | 9517.4 | 74447 | 3562801 | 0 | 0 | 3470.21 | 78.75 | 75.49 | 100 | 0 | 0 | 1212.3 | 458.1 | 555.36 | 1214.4 | 468 | 568.34 | 1209.8 | 505.2 | 611.23 | 0 | 0 | 0
2026-04-30 11:41 | 681.1 |  | 682.3 | 680.6 | 866 | 866.4 | 864.8 | 1030.07 | -36.66 | 1030.72 | 1 | 49.9 | 9543 | 74449.7 | 3562828 | 0 | 0 | 3470.21 | 78.44 | 75.18 | 100 | 0 | 0 | 1229.7 | 282.1 | 346.9 | 1233.9 | 250.3 | 308.82 | 1232.8 | 248.3 | 306.05 | 0 | 0 | 0
2026-04-30 11:42 | 680.6 |  | 682.7 | 679.1 | 800.2 | 800.3 | 800.7 | 947.15 | -36.4 | 947.84 | 1 | 49.9 | 9555.5 | 74450.9 | 3562840 | 0 | 0 | 3470.21 | 78.01 | 74.76 | 100 | 0 | 0 | 1232.7 | 233.9 | 288.35 | 1233.3 | 241.5 | 297.85 | 1234.4 | 222.2 | 274.34 | 0 | 0 | 0
2026-04-30 11:43 | 683.1 |  | 685 | 682.4 | 1259.6 | 1260.9 | 1259.4 | 1451.83 | -37.33 | 1452.29 | 1 | 49.9 | 9573.2 | 74452.7 | 3562858 | 0 | 0 | 3470.21 | 77.64 | 74.39 | 100 | 0 | 0 | 1217.1 | 392.4 | 477.56 | 1221.7 | 370.8 | 452.99 | 1220.5 | 366.5 | 447.35 | 0 | 0 | 0
2026-04-30 11:44 | 678 |  | 681 | 677.9 | 506.2 | 507.1 | 505.9 | 600.73 | -36.42 | 601.83 | 1 | 49.9 | 9587.4 | 74454.2 | 3562873 | 0 | 0 | 3470.21 | 77.23 | 74 | 100 | 0 | 0 | 1241.4 | 144.5 | 179.39 | 1244.4 | 120.6 | 150.09 | 1240.6 | 131.1 | 162.6 | 0 | 0 | 0
2026-04-30 11:45 | 681.4 |  | 682.4 | 681.3 | 676 | 676.8 | 676.1 | 731.14 | -38.26 | 732.12 | 1 | 49.9 | 9599.9 | 74455.4 | 3562885 | 0 | 0 | 3470.21 | 76.82 | 73.6 | 100 | 0 | 0 | 1236.3 | 197.9 | 244.67 | 1237.5 | 193.6 | 239.62 | 1234.6 | 199.2 | 245.97 | 0 | 0 | 0
2026-04-30 11:46 | 679.9 |  | 681.1 | 679.7 | 489.9 | 491 | 492 | 575.43 | -37.34 | 576.59 | 1 | 49.9 | 9608.4 | 74456.3 | 3562894 | 0 | 0 | 3470.21 | 76.39 | 73.17 | 100 | 0 | 0 | 1240.3 | 155.5 | 192.88 | 1238.7 | 177.9 | 220.41 | 1235 | 186.9 | 230.81 | 0 | 0 | 0
2026-04-30 11:47 | 678.9 |  | 680.7 | 678.5 | 508.8 | 509.4 | 507.6 | 540.62 | -36.08 | 541.82 | 1 | 49.9 | 9621.1 | 74457.5 | 3562906 | 0 | 0 | 3470.21 | 75.99 | 72.78 | 100 | 0 | 0 | 1239.3 | 158.8 | 196.83 | 1238.8 | 167.6 | 207.64 | 1235.1 | 175.7 | 217.05 | 0 | 0 | 0
2026-04-30 11:48 | 680.8 |  | 682.2 | 680 | 950.2 | 951.3 | 951.7 | 1120.89 | -37.46 | 1121.51 | 1 | 49.9 | 9633.5 | 74458.7 | 3562918 | 0 | 0 | 3470.21 | 75.59 | 72.39 | 100 | 0 | 0 | 1223.1 | 309.6 | 378.69 | 1225.2 | 311.9 | 382.13 | 1224.6 | 289.8 | 354.91 | 0 | 0 | 0
2026-04-30 11:49 | 682.8 |  | 683.4 | 682.1 | 880.7 | 881.1 | 880.2 | 1053.33 | -38.31 | 1054.01 | 1 | 49.9 | 9650.8 | 74460.5 | 3562936 | 0 | 0 | 3470.21 | 75.24 | 72.04 | 100 | 0 | 0 | 1224.5 | 304.7 | 373.05 | 1225.5 | 329 | 403.16 | 1221.1 | 337.2 | 411.78 | 0 | 0 | 0
2026-04-30 11:50 | 682.2 |  | 683.1 | 681.8 | 1036.8 | 1037.5 | 1037.2 | 1200.2 | -37.68 | 1200.82 | 1 | 49.9 | 9666.7 | 74462 | 3562951 | 0 | 0 | 3470.21 | 74.88 | 71.69 | 100 | 0 | 0 | 1221.4 | 322.4 | 393.8 | 1225.6 | 303.6 | 372.11 | 1224.1 | 311.4 | 381.2 | 0 | 0 | 0
2026-04-30 11:51 | 681.2 |  | 683.1 | 679.6 | 616.4 | 614.3 | 616.6 | 724.06 | -37.2 | 725.02 | 1 | 49.9 | 9686.5 | 74464.1 | 3562972 | 0 | 0 | 3470.21 | 74.55 | 71.37 | 100 | 0 | 0 | 1234.7 | 200.3 | 247.32 | 1235.7 | 203.6 | 251.53 | 1233.3 | 203 | 250.37 | 0 | 0 | 0
2026-04-30 11:52 | 677.9 |  | 679.7 | 676.6 | 297.3 | 296.4 | 295.8 | 330.77 | -36.89 | 332.79 | 0.99 | 49.9 | 9692.8 | 74464.7 | 3562978 | 0 | 0 | 3470.21 | 74.19 | 71.01 | 100 | 0 | 0 | 1246.1 | 74.8 | 93.2 | 1248 | 47.6 | 59.4 | 1245.7 | 54.7 | 68.11 | 0 | 0 | 0
2026-04-30 11:53 | 676.1 |  | 676.9 | 676.5 | 45.4 | 44 | 45.4 | 0.18 | -33.06 | 32.81 | 0.03 | 49.9 | 9693.2 | 74464.7 | 3562978 | 0 | 0 | 3470.21 | 73.72 | 70.55 | 100 | 0 | 0 | 1252 | 0 | 0 | 1250.7 | 0.1 | 0.14 | 1249.7 | 0.1 | 0.14 | 0 | 0 | 0
2026-04-30 11:54 | 677.9 |  | 679.7 | 676.8 | 261.9 | 260.5 | 262 | 316.52 | -37.36 | 318.69 | 1 | 49.9 | 9696 | 74465 | 3562981 | 0 | 0 | 3470.21 | 73.28 | 70.11 | 100 | 0 | 0 | 1244.3 | 78.6 | 97.85 | 1244.3 | 73.1 | 90.99 | 1242.5 | 73.1 | 90.84 | 0 | 0 | 0
2026-04-30 11:55 | 678.5 |  | 680.4 | 677.3 | 370.1 | 369.7 | 368 | 468.64 | -36.08 | 469.96 | 1 | 49.9 | 9707.4 | 74466.2 | 3562993 | 0 | 0 | 3470.21 | 72.9 | 69.75 | 100 | 0 | 0 | 1238.9 | 119.4 | 147.88 | 1241.4 | 96.8 | 120.15 | 1238.6 | 116.4 | 144.15 | 0 | 0 | 0
2026-04-30 11:56 | 677.6 |  | 679 | 677.5 | 193.5 | 194.3 | 193.5 | 264.89 | -36.53 | 267.39 | 0.99 | 49.9 | 9713.9 | 74466.8 | 3562999 | 0 | 0 | 3470.21 | 72.5 | 69.35 | 100 | 0 | 0 | 1246 | 53.9 | 67.18 | 1245.6 | 57.6 | 71.71 | 1243.9 | 55 | 68.38 | 0 | 0 | 0
2026-04-30 11:57 | 677.1 |  | 679.3 | 676.3 | 259.4 | 258.3 | 258.4 | 317.68 | -36.85 | 302.57 | 0.99 | 50 | 9718.8 | 74467.1 | 3563002 | 0 | 0 | 3470.21 | 72.08 | 68.95 | 100 | 0 | 0 | 1242.4 | 84.1 | 104.5 | 1241.9 | 90.3 | 112.19 | 1241.6 | 71.6 | 88.92 | 0 | 0 | 0
2026-04-30 11:58 | 676.8 |  | 678.7 | 676.1 | 178.5 | 175.7 | 176.7 | 185.85 | -36.68 | 189.42 | 0.97 | 50 | 9722 | 74467.5 | 3563006 | 0 | 0 | 3470.21 | 71.66 | 68.53 | 100 | 0 | 0 | 1244.8 | 58.5 | 72.79 | 1243.8 | 66.4 | 82.57 | 1242.2 | 68.4 | 84.93 | 0 | 0 | 0
2026-04-30 11:59 | 676.2 |  | 679.2 | 676.6 | 116.7 | 119.7 | 118.7 | 152.7 | -36.32 | 146.96 | 0.97 | 50 | 9723.2 | 74467.7 | 3563008 | 0 | 0 | 3470.21 | 71.23 | 68.11 | 100 | 0 | 0 | 1246.6 | 43.1 | 53.78 | 1246 | 29.3 | 36.53 | 1245.3 | 22.6 | 28.19 | 0 | 0 | 0
2026-04-30 12:00 | 680.4 |  | 683 | 680.3 | 702 | 702.4 | 701.3 | 825.89 | -36.69 | 811.72 | 1 | 50 | 9727.8 | 74468 | 3563011 | 0 | 0 | 3470.21 | 70.82 | 67.71 | 100 | 0 | 0 | 1226.8 | 236.2 | 289.71 | 1226.5 | 250.1 | 306.77 | 1226.3 | 236.8 | 290.35 | 0 | 0 | 0
2026-04-30 12:01 | 677 |  | 678.4 | 677.3 | 464.2 | 465 | 464.8 | 547.28 | -35.31 | 548.42 | 1 | 50 | 9743.1 | 74469.7 | 3563028 | 0 | 0 | 3470.21 | 70.49 | 67.39 | 100 | 0 | 0 | 1235.6 | 146.9 | 181.48 | 1239.2 | 125.6 | 155.59 | 1235.9 | 140.8 | 174.01 | 0 | 0 | 0
2026-04-30 12:02 | 675.6 |  | 677.9 | 676.2 | 43.5 | 44.1 | 46.1 | 1.57 | -32.33 | 32.91 | 0.09 | 50 | 9747.6 | 74470.1 | 3563032 | 0 | 0 | 3470.21 | 70.11 | 67.01 | 100 | 0 | 0 | 1250.6 | 0.5 | 0.63 | 1250.3 | 0.1 | 0.1 | 1248 | 0.6 | 0.73 | 0 | 0 | 0
2026-04-30 12:03 | 677.7 |  | 679.2 | 678.1 | 310.6 | 311.3 | 311.7 | 271.88 | -35.65 | 274.29 | 0.99 | 49.9 | 9749.2 | 74470.4 | 3563035 | 0 | 0 | 3470.21 | 69.69 | 66.6 | 100 | 0 | 0 | 1244.2 | 62.6 | 77.84 | 1244.1 | 65.7 | 81.69 | 1241.8 | 61.4 | 76.29 | 0 | 0 | 0
2026-04-30 12:04 | 678.3 |  | 679.9 | 677 | 299.1 | 297.7 | 297.8 | 370.3 | -36.51 | 372.11 | 0.99 | 49.9 | 9754.6 | 74470.7 | 3563038 | 0 | 0 | 3470.21 | 69.31 | 66.23 | 100 | 0 | 0 | 1240.3 | 103.5 | 128.32 | 1242.6 | 76.6 | 95.25 | 1241.8 | 49.1 | 60.96 | 0 | 0 | 0
2026-04-30 12:05 | 677.5 |  | 678.7 | 677.5 | 96.7 | 94.9 | 95.8 | 94.79 | -35.77 | 101.09 | 0.92 | 49.9 | 9757.2 | 74471 | 3563041 | 0 | 0 | 3470.21 | 68.91 | 65.84 | 100 | 0 | 0 | 1248.1 | 6.4 | 8.02 | 1247.2 | 8.8 | 10.99 | 1244.2 | 9.5 | 11.83 | 0 | 0 | 0
2026-04-30 12:06 | 676.2 |  | 676.5 | 677 | 44.9 | 44 | 42.4 | 2.93 | -32.3 | 32.44 | 0.09 | 50 | 9757.5 | 74471 | 3563041 | 0 | 0 | 3470.21 | 68.5 | 65.44 | 100 | 0 | 0 | 1248.5 | 0.4 | 0.49 | 1247.7 | 0 | 0.04 | 1244.6 | 0.7 | 0.84 | 0 | 0 | 0
2026-04-30 12:07 | 676.2 |  | 677.9 | 675.8 | 44.3 | 42.6 | 41.4 | 0.55 | -34.81 | 34.37 | 0.01 | 50 | 9757.7 | 74471 | 3563041 | 0 | 0 | 3470.21 | 68.09 | 65.04 | 100 | 0 | 0 | 1247.7 | 0.4 | 0.46 | 1246.5 | 0 | 0.05 | 1243.8 | 0.1 | 0.08 | 0 | 0 | 0
2026-04-30 12:08 | 679.6 |  | 680.7 | 678.7 | 543.7 | 544.5 | 544.5 | 629.94 | -36.61 | 631 | 1 | 49.9 | 9759.7 | 74471.3 | 3563044 | 0 | 0 | 3470.21 | 67.7 | 64.66 | 100 | 0 | 0 | 1230.7 | 174.7 | 214.98 | 1232.3 | 166.2 | 204.78 | 1232.3 | 149.8 | 184.66 | 0 | 0 | 0
2026-04-30 12:09 | 676.1 |  | 676.8 | 676.8 | 46.2 | 46.2 | 46.1 | 55.83 | -34.25 | 65.36 | 0.3 | 49.9 | 9767.8 | 74472.2 | 3563053 | 0 | 0 | 3470.21 | 67.35 | 64.32 | 100 | 0 | 0 | 1246.5 | 14.8 | 18.44 | 1245.7 | 18.6 | 23.11 | 1243.9 | 19.2 | 23.83 | 0 | 0 | 0
2026-04-30 12:10 | 679.2 |  | 680.3 | 679.2 | 492.2 | 490.9 | 494.7 | 587.36 | -36.38 | 588.48 | 0.93 | 49.9 | 9773.1 | 74472.6 | 3563057 | 0 | 0 | 3470.21 | 66.99 | 63.96 | 100 | 0 | 0 | 1232.4 | 174.6 | 215.16 | 1232.2 | 194.2 | 239.3 | 1231.3 | 183.9 | 226.49 | 0 | 0 | 0
2026-04-30 12:11 | 678 |  | 679.7 | 678 | 297.7 | 298.2 | 298.6 | 346.1 | -36.66 | 348.01 | 1 | 50 | 9785.7 | 74474 | 3563071 | 0 | 0 | 3470.21 | 66.68 | 63.66 | 100 | 0 | 0 | 1240.3 | 89.7 | 111.27 | 1241.1 | 86.3 | 107.06 | 1237.1 | 107.4 | 132.82 | 0 | 0 | 0
2026-04-30 12:12 | 677.8 |  | 679.7 | 677.8 | 160.1 | 158.6 | 160.1 | 79.47 | -34.32 | 87.19 | 0.93 | 49.9 | 9788.6 | 74474.3 | 3563074 | 0 | 0 | 3470.21 | 66.31 | 63.29 | 100 | 0 | 0 | 1246.5 | 4.3 | 5.38 | 1248.2 | 0.8 | 0.95 | 1245.3 | 2 | 2.49 | 0 | 0 | 0
2026-04-30 12:13 | 677.3 |  | 679.4 | 677.9 | 46.2 | 43.7 | 45 | 0 | -33.51 | 33.68 | 0.01 | 49.9 | 9788.9 | 74474.3 | 3563074 | 0 | 0 | 3470.21 | 65.92 | 62.91 | 100 | 0 | 0 | 1248.8 | 0 | 0 | 1247.9 | 0 | 0 | 1244.9 | 0 | 0 | 0 | 0 | 0
2026-04-30 12:14 | 676 |  | 676.9 | 676.6 | 42.9 | 43.8 | 42.4 | 0.02 | -32.57 | 32.5 | 0 | 50 | 9788.9 | 74474.3 | 3563074 | 0 | 0 | 3470.21 | 65.53 | 62.53 | 100 | 0 | 0 | 1248.3 | 0 | 0 | 1247.1 | 0 | 0 | 1244 | 0.1 | 0.09 | 0 | 0 | 0
2026-04-30 12:15 | 677.2 |  | 677.8 | 677.3 | 71.1 | 70.2 | 69 | 69.61 | -35.33 | 78.01 | 0.66 | 49.9 | 9789.2 | 74474.3 | 3563074 | 0 | 0 | 3470.21 | 65.15 | 62.16 | 100 | 0 | 0 | 1245.1 | 26.6 | 33.16 | 1244.6 | 8.9 | 11.13 | 1240.6 | 28.2 | 34.94 | 0 | 0 | 0
2026-04-30 12:16 | 677.3 |  | 679.8 | 677.8 | 338.8 | 335.9 | 339.5 | 452.16 | -35.45 | 435.98 | 1 | 50 | 9793.6 | 74474.7 | 3563078 | 0 | 0 | 3470.21 | 64.81 | 61.82 | 100 | 0 | 0 | 1234.3 | 122.2 | 150.83 | 1235.5 | 124.7 | 154.1 | 1232.9 | 128.3 | 158.15 | 0 | 0 | 0
2026-04-30 12:17 | 678.1 |  | 678 | 678.4 | 223.2 | 226.3 | 223.9 | 258.73 | -36.37 | 261.21 | 0.99 | 50 | 9801.2 | 74475.5 | 3563086 | 0 | 0 | 3470.21 | 64.48 | 61.5 | 100 | 0 | 0 | 1240.7 | 64.1 | 79.52 | 1241.4 | 65 | 80.69 | 1239.2 | 63.2 | 78.31 | 0 | 0 | 0
2026-04-30 12:18 | 677.3 |  | 678.4 | 676.2 | 43.6 | 44.9 | 43 | 0.78 | -34.6 | 34.6 | 0.09 | 50 | 9802.6 | 74475.6 | 3563087 | 0 | 0 | 3470.21 | 64.12 | 61.15 | 100 | 0 | 0 | 1246.2 | 0 | 0 | 1245.7 | 0 | 0.06 | 1243.5 | 0.7 | 0.83 | 0 | 0 | 0
2026-04-30 12:19 | 678 |  | 679.2 | 676.9 | 179.3 | 178.4 | 178.7 | 193.17 | -36.23 | 196.4 | 0.99 | 50 | 9805 | 74475.8 | 3563089 | 0 | 0 | 3470.21 | 63.77 | 60.81 | 100 | 0 | 0 | 1240.7 | 50.6 | 62.77 | 1241 | 54.9 | 68.16 | 1236.7 | 78.6 | 97.21 | 0 | 0 | 0
2026-04-30 12:20 | 680.1 |  | 680.4 | 680.2 | 426.1 | 428.3 | 426.7 | 555.64 | -36.14 | 556.82 | 1 | 50 | 9812.5 | 74476.7 | 3563098 | 0 | 0 | 3470.21 | 63.45 | 60.5 | 100 | 0 | 0 | 1229.1 | 167.8 | 206.26 | 1230.2 | 171.5 | 210.95 | 1228.2 | 169.7 | 208.39 | 0 | 0 | 0
2026-04-30 12:21 | 682.6 |  | 682.6 | 682.1 | 746.4 | 750 | 748.9 | 833.39 | -38.2 | 834.26 | 1 | 49.9 | 9825.6 | 74477.9 | 3563110 | 0 | 0 | 3470.21 | 63.18 | 60.23 | 100 | 0 | 0 | 1223.8 | 222 | 271.66 | 1225.8 | 224.9 | 275.68 | 1223.6 | 226.5 | 277.14 | 0 | 0 | 0
2026-04-30 12:22 | 676.5 |  | 677.6 | 675.8 | 63.4 | 59 | 59.8 | 48.15 | -35.06 | 59.53 | 0.88 | 49.9 | 9833.2 | 74478.6 | 3563117 | 0 | 0 | 3470.21 | 62.87 | 59.93 | 100 | 0 | 0 | 1244.2 | 17.6 | 21.84 | 1241.7 | 41 | 50.93 | 1237.7 | 54.4 | 67.29 | 0 | 0 | 0
2026-04-30 12:23 | 678.1 |  | 678.2 | 678.6 | 75.3 | 76.2 | 77.8 | 91.62 | -34.88 | 98.02 | 0.72 | 50 | 9837.5 | 74479.1 | 3563122 | 0 | 0 | 3470.21 | 62.54 | 59.61 | 100 | 0 | 0 | 1241.3 | 40.5 | 50.26 | 1238.8 | 64.5 | 79.89 | 1235 | 83.2 | 102.73 | 0 | 0 | 0
2026-04-30 12:24 | 681.5 |  | 683.5 | 681.4 | 962.6 | 962.9 | 966 | 1071.23 | -36.66 | 1071.86 | 1 | 49.9 | 9849.1 | 74480.3 | 3563134 | 0 | 0 | 3470.21 | 62.27 | 59.34 | 100 | 0 | 0 | 1215.7 | 280.8 | 341.4 | 1219.9 | 269.5 | 328.76 | 1218.3 | 266 | 324.04 | 0 | 0 | 0
2026-04-30 12:25 | 680.4 |  | 681.8 | 678.9 | 571.3 | 571.3 | 570.1 | 672.53 | -37.17 | 673.5 | 1 | 49.9 | 9869.4 | 74482.2 | 3563153 | 0 | 0 | 3470.21 | 62.05 | 59.13 | 100 | 0 | 0 | 1225.6 | 191.4 | 234.64 | 1227.4 | 186 | 228.26 | 1225.2 | 210.2 | 257.5 | 0 | 0 | 0
2026-04-30 12:26 | 681.9 |  | 682.6 | 679.8 | 778.3 | 777.7 | 780.4 | 921.1 | -37.04 | 921.84 | 1 | 49.9 | 9881.8 | 74483.6 | 3563167 | 0 | 0 | 3470.21 | 61.79 | 58.87 | 100 | 0 | 0 | 1219.5 | 244.3 | 297.92 | 1221.9 | 246.1 | 300.68 | 1218.3 | 262.6 | 319.88 | 0 | 0 | 0
2026-04-30 12:27 | 680.2 |  | 681 | 678.6 | 563.9 | 566.3 | 564.8 | 629.01 | -36.4 | 630.06 | 1 | 50 | 9895.5 | 74484.9 | 3563180 | 0 | 0 | 3470.21 | 61.53 | 58.62 | 100 | 0 | 0 | 1226.3 | 174 | 213.34 | 1228 | 167.5 | 205.69 | 1226.5 | 161.5 | 198.08 | 0 | 0 | 0
2026-04-30 12:28 | 679.2 |  | 680.3 | 679.1 | 423 | 421.9 | 423.5 | 490.86 | -37.65 | 492.25 | 1 | 49.9 | 9903.7 | 74485.7 | 3563188 | 0 | 0 | 3470.21 | 61.25 | 58.34 | 100 | 0 | 0 | 1230.1 | 130.8 | 160.93 | 1231.1 | 129.9 | 159.86 | 1226.6 | 147.8 | 181.29 | 0 | 0 | 0
2026-04-30 12:29 | 680.2 |  | 682.5 | 680.3 | 689.8 | 691.3 | 693.3 | 804.68 | -37.04 | 805.55 | 1 | 50 | 9914.9 | 74486.9 | 3563200 | 0 | 0 | 3470.21 | 60.98 | 58.08 | 100 | 0 | 0 | 1220.6 | 223.2 | 272.48 | 1224.9 | 184.6 | 226.12 | 1224 | 175.1 | 214.35 | 0 | 0 | 0
2026-04-30 12:30 | 678.8 |  | 679.9 | 677.8 | 224.8 | 224.1 | 224.5 | 247.95 | -36.46 | 250.64 | 0.99 | 50 | 9922.9 | 74487.6 | 3563207 | 0 | 0 | 3470.21 | 60.7 | 57.8 | 100 | 0 | 0 | 1238.1 | 70.9 | 87.56 | 1235.8 | 48.4 | 59.86 | 1235.1 | 30 | 36.99 | 0 | 0 | 0
2026-04-30 12:31 | 679.4 |  | 681.5 | 679.1 | 438.2 | 437.7 | 437 | 458.81 | -37.11 | 460.29 | 1 | 50 | 9930.8 | 74488.5 | 3563216 | 0 | 0 | 3470.21 | 60.42 | 57.53 | 100 | 0 | 0 | 1231.2 | 111.2 | 136.96 | 1233.7 | 79 | 97.5 | 1232.3 | 72.2 | 88.93 | 0 | 0 | 0
2026-04-30 12:32 | 676.8 |  | 677.8 | 676.4 | 83.1 | 86.3 | 83.1 | 81.83 | -35.47 | 88.83 | 0.96 | 50 | 9934.1 | 74488.8 | 3563219 | 0 | 0 | 3470.21 | 60.11 | 57.23 | 100 | 0 | 0 | 1239.2 | 22.9 | 28.36 | 1240.5 | 9.4 | 11.69 | 1238.4 | 1.4 | 1.71 | 0 | 0 | 0
2026-04-30 12:33 | 677.6 |  | 677.6 | 678.3 | 48.7 | 43 | 46.8 | 26.11 | -34.02 | 42.85 | 0.01 | 50 | 9937.5 | 74489.1 | 3563222 | 0 | 0 | 3470.21 | 59.81 | 56.94 | 100 | 0 | 0 | 1238.9 | 15.2 | 18.86 | 1238.3 | 19.5 | 24.12 | 1236.3 | 20.5 | 25.36 | 0 | 0 | 0
2026-04-30 12:34 | 678.8 |  | 680 | 678.5 | 441.2 | 440.8 | 440.5 | 532.11 | -35.79 | 533.36 | 1 | 50 | 9942.8 | 74489.7 | 3563228 | 0 | 0 | 3470.21 | 59.53 | 56.66 | 100 | 0 | 0 | 1224.5 | 163.1 | 199.72 | 1226.6 | 165.4 | 202.92 | 1224.4 | 166.4 | 203.79 | 0 | 0 | 0
2026-04-30 12:35 | 681.2 |  | 681.7 | 681 | 703.9 | 705.1 | 705.5 | 757.96 | -36.26 | 758.86 | 1 | 50 | 9959.1 | 74491.2 | 3563243 | 0 | 0 | 3470.21 | 59.31 | 56.44 | 100 | 0 | 0 | 1221.3 | 204.9 | 250.2 | 1226.6 | 181.9 | 223.11 | 1222.2 | 182.6 | 223.17 | 0 | 0 | 0
2026-04-30 12:36 | 681.8 |  | 684.1 | 681.6 | 777.1 | 775.9 | 776.2 | 880.02 | -37.96 | 880.84 | 1 | 50 | 9972.8 | 74492.7 | 3563258 | 0 | 0 | 3470.21 | 59.08 | 56.22 | 100 | 0 | 0 | 1217.6 | 249.7 | 304.06 | 1220.6 | 249.7 | 304.83 | 1217.8 | 248.7 | 302.81 | 0 | 0 | 0
2026-04-30 12:37 | 681.1 |  | 683.3 | 680.8 | 797.3 | 797.8 | 799.6 | 942.46 | -38.01 | 946.9 | 1 | 50 | 9993.1 | 74494.7 | 3563278 | 0 | 0 | 3470.21 | 58.89 | 56.03 | 100 | 0 | 0 | 1217 | 259.4 | 315.65 | 1220.1 | 259.5 | 316.57 | 1217.3 | 252.4 | 307.21 | 0 | 0 | 0
2026-04-30 12:38 | 681.5 |  | 683 | 681.4 | 816 | 817.9 | 817.6 | 971.34 | -36.96 | 972.06 | 1 | 50 | 10010 | 74496.3 | 3563294 | 0 | 0 | 3470.21 | 58.68 | 55.82 | 100 | 0 | 0 | 1216.1 | 275.8 | 335.43 | 1219.5 | 274.2 | 334.39 | 1216.5 | 276.8 | 336.77 | 0 | 0 | 0
2026-04-30 12:39 | 680 |  | 681.1 | 680.1 | 751.8 | 751.9 | 755.3 | 925.06 | -35.78 | 925.75 | 1 | 50 | 10031.2 | 74498.4 | 3563315 | 0 | 0 | 3470.21 | 58.49 | 55.64 | 100 | 0 | 0 | 1220.8 | 220.5 | 269.16 | 1223.1 | 230.9 | 282.42 | 1221.8 | 219.3 | 267.95 | 0 | 0 | 0
2026-04-30 12:40 | 679.9 |  | 680.8 | 680.5 | 630.2 | 629.6 | 632.6 | 754.02 | -37.2 | 754.93 | 1 | 50 | 10037.7 | 74499 | 3563321 | 0 | 0 | 3470.21 | 58.23 | 55.38 | 100 | 0 | 0 | 1222 | 211.4 | 258.37 | 1224.2 | 218.7 | 267.73 | 1221.2 | 220.4 | 269.16 | 0 | 0 | 0
2026-04-30 12:41 | 683.2 |  | 684.2 | 681 | 1226.5 | 1225.3 | 1230.2 | 1509.1 | -38.83 | 1509.6 | 1 | 50 | 10065.4 | 74502 | 3563351 | 0 | 0 | 3470.21 | 58.09 | 55.24 | 100 | 0 | 0 | 1204.6 | 400.1 | 481.91 | 1208.6 | 393.9 | 476.03 | 1205.3 | 396 | 477.31 | 0 | 0 | 0
2026-04-30 12:42 | 683.4 |  | 684.3 | 681 | 1144.6 | 1144.6 | 1145.4 | 1303.46 | -37.41 | 1304 | 1 | 50 | 10085.9 | 74504 | 3563371 | 0 | 0 | 3470.21 | 57.91 | 55.06 | 100 | 0 | 0 | 1209.7 | 352.3 | 426.14 | 1210.9 | 365.8 | 442.98 | 1208 | 364.4 | 440.19 | 0 | 0 | 0
2026-04-30 12:43 | 681.7 |  | 682.3 | 681.1 | 1008.3 | 1009.8 | 1008.7 | 1214.75 | -37.53 | 1215.35 | 1 | 49.9 | 10107 | 74506.1 | 3563392 | 0 | 0 | 3470.21 | 57.73 | 54.89 | 100 | 0 | 0 | 1209.3 | 336.7 | 407.19 | 1213.8 | 325 | 394.5 | 1211.5 | 320.4 | 388.15 | 0 | 0 | 0
2026-04-30 12:44 | 680.2 |  | 681.3 | 679.9 | 756.8 | 756.2 | 759.6 | 867.18 | -37.44 | 867.99 | 1 | 49.9 | 10126.2 | 74508 | 3563411 | 0 | 0 | 3470.21 | 57.54 | 54.7 | 100 | 0 | 0 | 1220.2 | 233.6 | 284.99 | 1222 | 227.8 | 278.41 | 1217.9 | 248.6 | 302.79 | 0 | 0 | 0
2026-04-30 12:45 | 682.1 |  | 683.3 | 681.7 | 857.3 | 855.7 | 860.3 | 1009.45 | -36.97 | 1010.13 | 1 | 50 | 10142.8 | 74509.6 | 3563427 | 0 | 0 | 3470.21 | 57.34 | 54.51 | 100 | 0 | 0 | 1215.3 | 279.4 | 339.55 | 1217.6 | 291.3 | 354.64 | 1211.3 | 329.1 | 398.66 | 0 | 0 | 0
2026-04-30 12:46 | 684.3 |  | 685.7 | 683.1 | 1440.9 | 1439 | 1444.2 | 1683.06 | -38.37 | 1683.5 | 1 | 50 | 10164.2 | 74511.8 | 3563449 | 0 | 0 | 3470.21 | 57.18 | 54.34 | 100 | 0 | 0 | 1196 | 469.5 | 561.49 | 1199.4 | 464.9 | 557.63 | 1194.7 | 489.6 | 584.98 | 0 | 0 | 0
2026-04-30 12:47 | 685.4 |  | 685.5 | 684.1 | 1415.3 | 1415.7 | 1415.5 | 1670.96 | -39.37 | 1666.49 | 1 | 50 | 10196.5 | 74514.9 | 3563480 | 0 | 0 | 3470.21 | 57.07 | 54.24 | 100 | 0 | 0 | 1195.9 | 472.3 | 564.87 | 1199.1 | 462.5 | 554.59 | 1199.2 | 445.9 | 534.69 | 0 | 0 | 0
2026-04-30 12:48 | 682.4 |  | 682.1 | 681.5 | 1425.7 | 1427 | 1429.5 | 1666.1 | -36.44 | 1666.5 | 1 | 50 | 10223 | 74517.6 | 3563507 | 0 | 0 | 3470.21 | 56.93 | 54.1 | 100 | 0 | 0 | 1210.5 | 329.5 | 398.81 | 1212.2 | 351.4 | 425.95 | 1203.2 | 330.9 | 400.26 | 0 | 0 | 0
2026-04-30 12:49 | 683.6 |  | 683.5 | 682.1 | 1539.5 | 1543.6 | 1543.2 | 1816.16 | -38.74 | 1816.57 | 1 | 50 | 10245.4 | 74519.9 | 3563530 | 0 | 0 | 3470.21 | 56.78 | 53.94 | 100 | 0 | 0 | 1190.3 | 516.8 | 615.12 | 1191.6 | 548.2 | 653.18 | 1186 | 574.5 | 681.41 | 0 | 0 | 0
2026-04-30 12:50 | 680.4 |  | 682 | 679.4 | 1281.8 | 1284.3 | 1286.2 | 1523.48 | -36.5 | 1517.28 | 1 | 50 | 10266.3 | 74522 | 3563551 | 0 | 0 | 3470.21 | 56.61 | 53.78 | 100 | 0 | 0 | 1199.6 | 427.9 | 513.29 | 1202.9 | 419.2 | 504.27 | 1202 | 415 | 498.81 | 0 | 0 | 0
2026-04-30 12:51 | 681.5 |  | 682.6 | 679.4 | 1347.6 | 1350.8 | 1350.5 | 1576.93 | -36.81 | 1577.36 | 1 | 50 | 10290.3 | 74524.4 | 3563575 | 0 | 0 | 3470.21 | 56.47 | 53.63 | 100 | 0 | 0 | 1195.9 | 467.5 | 559.08 | 1195.4 | 484.1 | 578.7 | 1193.9 | 471 | 562.3 | 0 | 0 | 0
2026-04-30 12:52 | 683.4 |  | 683.9 | 681.9 | 953.8 | 953.7 | 952.8 | 1128.65 | -37.99 | 1129.3 | 1 | 50 | 10315.3 | 74526.9 | 3563600 | 0 | 0 | 3470.21 | 56.33 | 53.5 | 100 | 0 | 0 | 1208.5 | 317.2 | 383.29 | 1209.8 | 315.4 | 381.6 | 1208.5 | 306.2 | 370.04 | 0 | 0 | 0
2026-04-30 12:53 | 681.3 |  | 681 | 681.1 | 929.3 | 929.9 | 929.1 | 1099.19 | -36.33 | 1099.82 | 1 | 50 | 10332.4 | 74528.6 | 3563617 | 0 | 0 | 3470.21 | 56.19 | 53.36 | 100 | 0 | 0 | 1210.8 | 302.6 | 366.41 | 1209.6 | 325.1 | 393.29 | 1205.9 | 332.7 | 401.14 | 0 | 0 | 0
2026-04-30 12:54 | 680 |  | 679.8 | 679.9 | 641.5 | 643.1 | 642.6 | 696.38 | -36.46 | 697.33 | 1 | 50 | 10347.9 | 74530.1 | 3563632 | 0 | 0 | 3470.21 | 56 | 53.17 | 100 | 0 | 0 | 1222.9 | 185.9 | 227.38 | 1220 | 215.1 | 262.39 | 1216.2 | 225.1 | 273.77 | 0 | 0 | 0
2026-04-30 12:55 | 674.2 |  | 676.2 | 674.8 | 51 | 55 | 54 | 0 | -32.53 | 32.3 | 0.03 | 50 | 10351.6 | 74530.5 | 3563636 | 0 | 0 | 3470.21 | 55.75 | 52.93 | 100 | 0 | 0 | 1242.5 | 0 | 0 | 1239.2 | 0 | 0 | 1235.8 | 0 | 0 | 0 | 0 | 0
2026-04-30 12:56 | 674.6 |  | 675.1 | 675.1 | 46.6 | 43.2 | 46.4 | 32.34 | -31.4 | 45.56 | 0.96 | 50 | 10352.9 | 74530.7 | 3563638 | 0 | 0 | 3470.21 | 55.49 | 52.67 | 100 | 0 | 0 | 1234.6 | 64.5 | 79.63 | 1232.7 | 46.8 | 57.7 | 1229.4 | 58.2 | 71.58 | 0 | 0 | 0
2026-04-30 12:57 | 679.9 |  | 680.9 | 679.1 | 486.1 | 484.9 | 481.9 | 567 | -35.94 | 568.15 | 1 | 50 | 10356.1 | 74531 | 3563641 | 0 | 0 | 3470.21 | 55.24 | 52.43 | 100 | 0 | 0 | 1224.1 | 176.8 | 216.47 | 1225.3 | 158.6 | 194.38 | 1220.5 | 183.4 | 223.79 | 0 | 0 | 0
2026-04-30 12:58 | 681 |  | 681.6 | 679.1 | 407.6 | 404.3 | 404.8 | 500.81 | -37.06 | 502.18 | 1 | 50 | 10362.5 | 74531.6 | 3563647 | 0 | 0 | 3470.21 | 55.01 | 52.21 | 100 | 0 | 0 | 1229.7 | 134 | 164.74 | 1237.6 | 37.7 | 46.6 | 1233.9 | 37.7 | 46.53 | 0 | 0 | 0
2026-04-30 12:59 | 677.3 |  | 678.2 | 677 | 99.1 | 100.2 | 98.2 | 135.01 | -34.49 | 139.35 | 0.96 | 50 | 10366.9 | 74532 | 3563651 | 0 | 0 | 3470.21 | 54.77 | 51.98 | 100 | 0 | 0 | 1238.7 | 50 | 61.96 | 1236.1 | 41 | 50.7 | 1232.8 | 45.8 | 56.49 | 0 | 0 | 0
2026-04-30 13:00 | 677.7 |  | 679.3 | 678 | 46 | 45.8 | 43.8 | 0 | -33.66 | 33.12 | 0 | 50 | 10369.6 | 74532.3 | 3563654 | 0 | 0 | 3470.21 | 54.53 | 51.74 | 100 | 0 | 0 | 1241.2 | 0 | 0 | 1237.8 | 14.9 | 18.48 | 1234.1 | 15.6 | 19.19 | 0 | 0 | 0
2026-04-30 13:01 | 679.8 |  | 680 | 680.3 | 292.4 | 291.6 | 289.7 | 413.94 | -38.07 | 415.69 | 1 | 50 | 10374.9 | 74532.8 | 3563659 | 0 | 0 | 3470.21 | 54.3 | 51.52 | 100 | 0 | 0 | 1230.5 | 92.9 | 114.28 | 1231.8 | 85.3 | 105.01 | 1229.1 | 83.9 | 103.13 | 0 | 0 | 0
2026-04-30 13:02 | 679.3 |  | 679.3 | 679.6 | 353.6 | 349.7 | 354.4 | 392.81 | -36.45 | 394.58 | 1 | 50 | 10378.8 | 74533.2 | 3563663 | 0 | 0 | 3470.21 | 54.07 | 51.29 | 100 | 0 | 0 | 1236.1 | 59.3 | 73.29 | 1234.8 | 45.8 | 56.58 | 1230.1 | 63.4 | 77.98 | 0 | 0 | 0
2026-04-30 13:03 | 679.4 |  | 679.7 | 678.9 | 404 | 402 | 402.2 | 384.77 | -37.44 | 404.93 | 1 | 50 | 10385.9 | 74534 | 3563671 | 0 | 0 | 3470.21 | 53.86 | 51.08 | 100 | 0 | 0 | 1230.1 | 100.8 | 123.95 | 1230.3 | 93 | 114.42 | 1226.3 | 102.1 | 125.14 | 0 | 0 | 0
2026-04-30 13:04 | 676.9 |  | 678.9 | 677.2 | 158.6 | 157.5 | 157.9 | 72.59 | -33.54 | 80.43 | 0.97 | 50 | 10392.1 | 74534.6 | 3563677 | 0 | 0 | 3470.21 | 53.64 | 50.87 | 100 | 0 | 0 | 1238.7 | 21.3 | 26.4 | 1238.9 | 0 | 0 | 1236.3 | 0 | 0 | 0 | 0 | 0
2026-04-30 13:05 | 676.8 |  | 678.8 | 677.7 | 43.9 | 44.7 | 45.9 | 0.17 | -34.04 | 33.84 | 0 | 50 | 10392.4 | 74534.6 | 3563677 | 0 | 0 | 3470.21 | 53.4 | 50.63 | 100 | 0 | 0 | 1240.1 | 0.1 | 0.18 | 1238.8 | 0 | 0 | 1236.2 | 0 | 0 | 0 | 0 | 0
2026-04-30 13:06 | 677 |  | 677 | 677.3 | 43 | 41.6 | 41.4 | 0.21 | -34.11 | 34.36 | 0 | 50 | 10392.4 | 74534.6 | 3563677 | 0 | 0 | 3470.21 | 53.15 | 50.4 | 100 | 0 | 0 | 1240 | 0.2 | 0.28 | 1238.4 | 0 | 0 | 1235.5 | 0 | 0 | 0 | 0 | 0
2026-04-30 13:07 | 676.5 |  | 677.1 | 676.3 | 45.3 | 43.4 | 45.5 | 0.15 | -32.43 | 33.95 | 0 | 50 | 10392.4 | 74534.6 | 3563677 | 0 | 0 | 3470.21 | 52.91 | 50.16 | 100 | 0 | 0 | 1237.8 | 0.1 | 0.16 | 1236 | 0 | 0 | 1233.4 | 0 | 0 | 0 | 0 | 0
2026-04-30 13:08 | 677.3 |  | 677.7 | 677.9 | 72.3 | 71.2 | 70.6 | 49.52 | -34.94 | 60.54 | 0.75 | 50 | 10392.9 | 74534.6 | 3563677 | 0 | 0 | 3470.21 | 52.68 | 49.93 | 100 | 0 | 0 | 1236.8 | 9.5 | 11.7 | 1230.9 | 16.9 | 20.88 | 1229.4 | 45.9 | 56.46 | 0 | 0 | 0
2026-04-30 13:09 | 676 |  | 678.1 | 676.4 | 45 | 42.6 | 43 | 0.01 | -33.92 | 32.87 | 0 | 50 | 10393.5 | 74534.7 | 3563678 | 0 | 0 | 3470.21 | 52.44 | 49.71 | 100 | 0 | 0 | 1236.1 | 0 | 0.01 | 1235.2 | 0 | 0 | 1233 | 0 | 0 | 0 | 0 | 0
2026-04-30 13:10 | 677.5 |  | 678.3 | 678.2 | 44.2 | 44.5 | 44.8 | 0.53 | -32.52 | 32.94 | 0.02 | 50 | 10394.9 | 74534.9 | 3563680 | 0 | 0 | 3470.21 | 52.22 | 49.49 | 100 | 0 | 0 | 1237.1 | 0.1 | 0.07 | 1236.2 | 0 | 0 | 1233.2 | 0 | 0 | 0 | 0 | 0
2026-04-30 13:11 | 677.3 |  | 678.2 | 676.8 | 44.4 | 46.1 | 45.4 | 0.09 | -33.21 | 33.08 | 0 | 50 | 10395.2 | 74534.9 | 3563680 | 0 | 0 | 3470.21 | 51.99 | 49.26 | 100 | 0 | 0 | 1236.8 | 0.1 | 0.09 | 1235.8 | 0 | 0 | 1232.8 | 0 | 0 | 0 | 0 | 0
2026-04-30 13:12 | 677.9 |  | 677.8 | 678.5 | 45.4 | 42.1 | 46.4 | 0.09 | -33.85 | 33.85 | 0 | 50 | 10395.2 | 74534.9 | 3563680 | 0 | 0 | 3470.21 | 51.75 | 49.04 | 100 | 0 | 0 | 1237.3 | 0 | 0 | 1237.2 | 0 | 0 | 1233.5 | 0 | 0 | 0 | 0 | 0
2026-04-30 13:13 | 678 |  | 677.7 | 678.9 | 44.4 | 44.4 | 45.2 | 0 | -33.98 | 33.31 | 0 | 50 | 10395.2 | 74534.9 | 3563680 | 0 | 0 | 3470.21 | 51.53 | 48.81 | 100 | 0 | 0 | 1238.3 | 0 | 0 | 1237.6 | 0 | 0 | 1233.9 | 0 | 0 | 0 | 0 | 0
2026-04-30 13:14 | 674.3 |  | 675.1 | 673.7 | 125 | 125.6 | 125.2 | 121.03 | -32.8 | 125.48 | 0.99 | 50 | 10396.9 | 74535 | 3563681 | 0 | 0 | 3470.21 | 51.31 | 48.6 | 100 | 0 | 0 | 1235.8 | 22.9 | 28.34 | 1234.6 | 29.6 | 36.57 | 1232.2 | 24.1 | 29.66 | 0 | 0 | 0
2026-04-30 13:15 | 673.6 |  | 675.2 | 673.7 | 122.9 | 123.2 | 121 | 132.44 | -35.17 | 137.02 | 0.86 | 50 | 10398.3 | 74535.2 | 3563683 | 0 | 0 | 3470.21 | 51.09 | 48.39 | 100 | 0 | 0 | 1234.6 | 49.8 | 61.46 | 1233.2 | 51.8 | 63.92 | 1230.5 | 61.9 | 76.11 | 0 | 0 | 0
2026-04-30 13:16 | 674.5 |  | 676.6 | 675.4 | 44.5 | 44 | 42.5 | 0.25 | -31.87 | 31.28 | 0.01 | 50 | 10399.2 | 74535.2 | 3563683 | 0 | 0 | 3470.21 | 50.87 | 48.18 | 100 | 0 | 0 | 1238.8 | 0.2 | 0.26 | 1238.3 | 0 | 0 | 1236.1 | 0 | 0 | 0 | 0 | 0
2026-04-30 13:17 | 675 |  | 674.5 | 675.5 | 44.3 | 42.8 | 43.2 | 0.18 | -32.56 | 32.9 | 0.01 | 50 | 10399.2 | 74535.2 | 3563683 | 0 | 0 | 3470.21 | 50.65 | 47.97 | 100 | 0 | 0 | 1238.4 | 0.2 | 0.19 | 1237.6 | 0 | 0 | 1235.5 | 0 | 0 | 0 | 0 | 0
2026-04-30 13:18 | 676.1 |  | 675.9 | 676.3 | 45.4 | 44.2 | 43.4 | 0.22 | -31.63 | 32.03 | 0 | 50 | 10399.2 | 74535.2 | 3563683 | 0 | 0 | 3470.21 | 50.43 | 47.76 | 100 | 0 | 0 | 1238.3 | 0.2 | 0.23 | 1237.6 | 0 | 0 | 1235.4 | 0 | 0 | 0 | 0 | 0
2026-04-30 13:19 | 674 |  | 673.6 | 674.9 | 44.9 | 42.9 | 45.2 | 0.43 | -31.69 | 30.9 | 0.01 | 50 | 10399.2 | 74535.2 | 3563683 | 0 | 0 | 3470.21 | 50.22 | 47.55 | 100 | 0 | 0 | 1239.2 | 0.3 | 0.4 | 1237.7 | 0 | 0 | 1235.4 | 0 | 0.01 | 0 | 0 | 0
2026-04-30 13:20 | 675.2 |  | 674.5 | 675.9 | 45.2 | 42.2 | 44 | 0.27 | -31.74 | 31.74 | 0.01 | 50 | 10399.2 | 74535.2 | 3563683 | 0 | 0 | 3470.21 | 50 | 47.34 | 100 | 0 | 0 | 1239.2 | 0.1 | 0.15 | 1238.4 | 0 | 0 | 1236.8 | 0 | 0 | 0 | 0 | 0
2026-04-30 13:21 | 674.1 |  | 673.8 | 674.6 | 47.9 | 43.5 | 39.8 | 0.41 | -31.58 | 31.04 | 0.01 | 50 | 10399.2 | 74535.2 | 3563683 | 0 | 0 | 3470.21 | 49.79 | 47.13 | 100 | 0 | 0 | 1239.8 | 0.3 | 0.43 | 1238.4 | 0 | 0 | 1236.4 | 0 | 0.05 | 0 | 0 | 0
2026-04-30 13:22 | 674.2 |  | 676.8 | 675 | 45.6 | 46.3 | 43.5 | 0.38 | -32.69 | 32.23 | 0.01 | 50 | 10399.3 | 74535.2 | 3563683 | 0 | 0 | 3470.21 | 49.58 | 46.93 | 100 | 0 | 0 | 1240.4 | 0.3 | 0.39 | 1238.5 | 0 | 0 | 1236.3 | 0 | 0 | 0 | 0 | 0
2026-04-30 13:23 | 674.1 |  | 676.1 | 674.7 | 44.2 | 46.3 | 50.5 | 0.25 | -32.73 | 32.73 | 0.01 | 50 | 10399.3 | 74535.2 | 3563683 | 0 | 0 | 3470.21 | 49.37 | 46.73 | 100 | 0 | 0 | 1240.7 | 0.2 | 0.26 | 1238.7 | 0 | 0 | 1237 | 0 | 0 | 0 | 0 | 0
2026-04-30 13:24 | 674 |  | 674.4 | 674.6 | 44.9 | 46.9 | 43.7 | 0.23 | -31.13 | 31.4 | 0.01 | 50 | 10399.3 | 74535.2 | 3563683 | 0 | 0 | 3470.21 | 49.17 | 46.53 | 100 | 0 | 0 | 1240.5 | 0.2 | 0.24 | 1238.4 | 0 | 0 | 1236.2 | 0 | 0 | 0 | 0 | 0
2026-04-30 13:25 | 673 |  | 673.3 | 673.4 | 43.1 | 46.4 | 43.3 | 0.03 | -32.16 | 30.98 | 0 | 50 | 10401 | 74535.5 | 3563686 | 0 | 0 | 3470.21 | 48.97 | 46.34 | 100 | 0 | 0 | 1240.7 | 0 | 0 | 1239.2 | 0 | 0.06 | 1237.4 | 0 | 0 | 0 | 0 | 0
2026-04-30 13:26 | 670.1 |  | 671.2 | 668.9 | 54.8 | 55 | 53.1 | 17.68 | -29.87 | 34.24 | 0.06 | 50 | 10402.1 | 74535.5 | 3563686 | 0 | 0 | 3470.21 | 48.77 | 46.14 | 100 | 0 | 0 | 1240.7 | 14.1 | 17.48 | 1238.7 | 26.2 | 32.41 | 1235.5 | 33.7 | 41.62 | 0 | 0 | 0
2026-04-30 13:27 | 671.5 |  | 673 | 671.1 | 44.3 | 41.2 | 40.8 | 0.59 | -30.54 | 30.54 | 0.02 | 50 | 10402.9 | 74535.6 | 3563687 | 0 | 0 | 3470.21 | 48.58 | 45.95 | 100 | 0 | 0 | 1243.1 | 0 | 0 | 1241.6 | 0.2 | 0.21 | 1238.8 | 0.2 | 0.25 | 0 | 0 | 0
2026-04-30 13:28 | 674.4 |  | 674.5 | 673.5 | 46.5 | 42.4 | 43.1 | 0.01 | -31.68 | 31.68 | 0 | 50 | 10402.9 | 74535.7 | 3563688 | 0 | 0 | 3470.21 | 48.38 | 45.76 | 100 | 0 | 0 | 1242.7 | 0 | 0 | 1240.7 | 0.1 | 0.17 | 1238.3 | 0.1 | 0.09 | 0 | 0 | 0
2026-04-30 13:29 | 672.2 |  | 674.3 | 672.3 | 42.2 | 43.3 | 42.3 | 0.22 | -31.16 | 30.77 | 0 | 49.9 | 10402.9 | 74535.7 | 3563688 | 0 | 0 | 3470.21 | 48.18 | 45.56 | 100 | 0 | 0 | 1242.3 | 0 | 0 | 1240 | 0 | 0.05 | 1237.9 | 0 | 0 | 0 | 0 | 0
2026-04-30 13:30 | 674.8 |  | 677.1 | 674.9 | 197.2 | 196.7 | 199.2 | 253.34 | -35.03 | 255.66 | 0.81 | 49.9 | 10404.1 | 74535.8 | 3563689 | 0 | 0 | 3470.21 | 47.99 | 45.38 | 100 | 0 | 0 | 1234.9 | 75.5 | 93.26 | 1234.6 | 66.7 | 82.37 | 1231.7 | 73.7 | 90.79 | 0 | 0 | 0
2026-04-30 13:31 | 673.5 |  | 673.7 | 674.1 | 42.7 | 46.6 | 43.7 | 0.41 | -30.48 | 30.72 | 0.01 | 50 | 10408.4 | 74536.1 | 3563692 | 0 | 0 | 3470.21 | 47.82 | 45.21 | 100 | 0 | 0 | 1240.5 | 0.3 | 0.4 | 1238.1 | 0 | 0 | 1236.4 | 0 | 0 | 0 | 0 | 0
2026-04-30 13:32 | 671.9 |  | 674.3 | 672 | 194.4 | 193.3 | 192 | 220.13 | -33.23 | 222.71 | 0.99 | 49.9 | 10411 | 74536.4 | 3563695 | 0 | 0 | 3470.21 | 47.64 | 45.04 | 100 | 0 | 0 | 1235 | 65.5 | 80.91 | 1232 | 76.1 | 93.73 | 1229.8 | 77.4 | 95.22 | 0 | 0 | 0
2026-04-30 13:33 | 673.4 |  | 673.8 | 673.8 | 162.4 | 162.4 | 161.9 | 177.25 | -34.46 | 180.63 | 0.98 | 49.9 | 10411.8 | 74536.5 | 3563696 | 0 | 0 | 3470.21 | 47.45 | 44.86 | 100 | 0 | 0 | 1237.9 | 29 | 35.95 | 1236.5 | 28.4 | 35.06 | 1233.2 | 28.8 | 35.54 | 0 | 0 | 0
2026-04-30 13:34 | 672.8 |  | 673.3 | 673.3 | 43.7 | 43 | 43.1 | 0 | -30.91 | 31.44 | 0 | 49.9 | 10413.5 | 74536.7 | 3563698 | 0 | 0 | 3470.21 | 47.27 | 44.68 | 100 | 0 | 0 | 1240.8 | 0 | 0 | 1238.4 | 0 | 0 | 1234.9 | 0 | 0 | 0 | 0 | 0
2026-04-30 13:35 | 672.1 |  | 673.1 | 672 | 63.4 | 59.7 | 61.8 | 38.04 | -31.67 | 49.11 | 0.52 | 49.9 | 10414.1 | 74536.7 | 3563698 | 0 | 0 | 3470.21 | 47.08 | 44.5 | 100 | 0 | 0 | 1239 | 22.1 | 27.38 | 1236.6 | 17.1 | 21.1 | 1231.7 | 41 | 50.54 | 0 | 0 | 0
2026-04-30 13:36 | 671.4 |  | 673.6 | 671.4 | 201.1 | 199.8 | 199.9 | 247.02 | -33.54 | 249.34 | 0.99 | 49.9 | 10418.2 | 74537.2 | 3563703 | 0 | 0 | 3470.21 | 46.91 | 44.34 | 100 | 0 | 0 | 1234.8 | 54.8 | 67.64 | 1232.8 | 60.4 | 74.4 | 1230 | 50.4 | 62.05 | 0 | 0 | 0
2026-04-30 13:37 | 670.1 |  | 671.6 | 669.7 | 43.7 | 42.5 | 44.1 | 0.22 | -30.05 | 29.63 | 0.11 | 49.9 | 10420.4 | 74537.3 | 3563704 | 0 | 0 | 3470.21 | 46.74 | 44.17 | 100 | 0 | 0 | 1241.8 | 0 | 0 | 1239.2 | 0 | 0 | 1235.3 | 0 | 0 | 0 | 0 | 0
2026-04-30 13:38 | 671.2 |  | 672.7 | 670.2 | 44 | 41.9 | 43.5 | 1.59 | -31.02 | 31.06 | 0.05 | 49.9 | 10420.5 | 74537.4 | 3563705 | 0 | 0 | 3470.21 | 46.56 | 43.99 | 100 | 0 | 0 | 1240.4 | 0 | 0 | 1237.9 | 0.1 | 0.1 | 1234.8 | 0 | 0.04 | 0 | 0 | 0
2026-04-30 13:39 | 669.1 |  | 671 | 669.6 | 44.3 | 43.3 | 42 | 0.54 | -29.97 | 29.97 | 0.01 | 49.9 | 10420.5 | 74537.4 | 3563705 | 0 | 0 | 3470.21 | 46.38 | 43.82 | 100 | 0 | 0 | 1240.2 | 0 | 0 | 1238.5 | 0.2 | 0.23 | 1234.8 | 0.2 | 0.23 | 0 | 0 | 0
2026-04-30 13:40 | 668.4 |  | 670.3 | 668.8 | 43.3 | 43.3 | 42.4 | 0.38 | -29.74 | 29.74 | 0.01 | 49.9 | 10420.5 | 74537.4 | 3563705 | 0 | 0 | 3470.21 | 46.2 | 43.64 | 100 | 0 | 0 | 1240.5 | 0 | 0 | 1238.7 | 0.3 | 0.42 | 1235.3 | 0.1 | 0.17 | 0 | 0 | 0
2026-04-30 13:41 | 667.8 |  | 669.1 | 667.2 | 43.5 | 43 | 43.8 | 0.68 | -28.73 | 29.25 | 0.03 | 49.9 | 10420.8 | 74537.4 | 3563705 | 0 | 0 | 3470.21 | 46.02 | 43.47 | 100 | 0 | 0 | 1241 | 0 | 0 | 1239.2 | 0.3 | 0.37 | 1235.7 | 0.3 | 0.39 | 0 | 0 | 0
2026-04-30 13:42 | 667.1 |  | 668.5 | 666.5 | 43 | 42.6 | 43.4 | 0.73 | -29.16 | 29.17 | 0.03 | 49.9 | 10420.8 | 74537.4 | 3563705 | 0 | 0 | 3470.21 | 45.84 | 43.3 | 100 | 0 | 0 | 1241.3 | 0 | 0 | 1239.5 | 0.4 | 0.44 | 1236.4 | 0.3 | 0.32 | 0 | 0 | 0
2026-04-30 13:43 | 668.2 |  | 669.3 | 668.2 | 42.3 | 40.3 | 41.4 | 0.92 | -30.09 | 30.17 | 0.03 | 49.9 | 10420.8 | 74537.4 | 3563705 | 0 | 0 | 3470.21 | 45.67 | 43.13 | 100 | 0 | 0 | 1242.2 | 0 | 0 | 1240 | 0.3 | 0.38 | 1237.2 | 0.2 | 0.31 | 0 | 0 | 0
2026-04-30 13:44 | 667.6 |  | 669.3 | 667.4 | 77.7 | 77.2 | 76.8 | 86.38 | -31.08 | 91.77 | 0.74 | 49.9 | 10420.8 | 74537.4 | 3563705 | 0 | 0 | 3470.21 | 45.49 | 42.96 | 100 | 0 | 0 | 1240.8 | 25.6 | 31.77 | 1238.7 | 10.4 | 12.89 | 1236.6 | 12 | 14.78 | 0 | 0 | 0
2026-04-30 13:45 | 666 |  | 667.5 | 665.8 | 42.2 | 41.2 | 41 | 0.14 | -28.54 | 28.36 | 0.01 | 49.9 | 10420.9 | 74537.5 | 3563706 | 0 | 0 | 3470.21 | 45.32 | 42.8 | 100 | 0 | 0 | 1242.7 | 0.1 | 0.14 | 1240.1 | 0 | 0 | 1237.3 | 0 | 0 | 0 | 0 | 0
2026-04-30 13:46 | 664.8 |  | 666.3 | 664.4 | 41.2 | 39.7 | 40.9 | 0.36 | -27.51 | 27.71 | 0.01 | 49.9 | 10421 | 74537.5 | 3563706 | 0 | 0 | 3470.21 | 45.15 | 42.63 | 100 | 0 | 0 | 1243.2 | 0.3 | 0.37 | 1241.1 | 0 | 0 | 1237.6 | 0 | 0 | 0 | 0 | 0
2026-04-30 13:47 | 665.7 |  | 667.3 | 665.2 | 42.6 | 41.9 | 41.5 | 0.35 | -27.06 | 27.63 | 0.01 | 49.9 | 10421 | 74537.5 | 3563706 | 0 | 0 | 3470.21 | 44.98 | 42.47 | 100 | 0 | 0 | 1243.3 | 0.3 | 0.36 | 1241.5 | 0 | 0 | 1238.1 | 0 | 0 | 0 | 0 | 0
2026-04-30 13:48 | 664.5 |  | 666.1 | 663.7 | 43.1 | 42.6 | 42.7 | 0.39 | -27.21 | 27.54 | 0 | 49.9 | 10421 | 74537.5 | 3563706 | 0 | 0 | 3470.21 | 44.81 | 42.31 | 100 | 0 | 0 | 1242.7 | 0.3 | 0.41 | 1240.3 | 0 | 0.02 | 1237.7 | 0 | 0 | 0 | 0 | 0
2026-04-30 13:49 | 663.7 |  | 665.3 | 663 | 41 | 42.4 | 42.6 | 0.41 | -27.22 | 27.23 | 0.01 | 49.9 | 10421 | 74537.5 | 3563706 | 0 | 0 | 3470.21 | 44.65 | 42.15 | 100 | 0 | 0 | 1243 | 0.3 | 0.43 | 1242 | 0 | 0 | 1238.9 | 0 | 0 | 0 | 0 | 0
2026-04-30 13:50 | 665.1 |  | 667 | 664.7 | 42.5 | 41.7 | 42.5 | 0.18 | -28.32 | 28.23 | 0.01 | 49.9 | 10421 | 74537.5 | 3563706 | 0 | 0 | 3470.21 | 44.48 | 41.99 | 100 | 0 | 0 | 1243.5 | 0.2 | 0.19 | 1242.5 | 0 | 0 | 1239.7 | 0 | 0 | 0 | 0 | 0
2026-04-30 13:51 | 663.6 |  | 665.8 | 663.7 | 42.5 | 41.2 | 40.6 | 0.33 | -27.16 | 26.94 | 0.01 | 49.9 | 10421 | 74537.5 | 3563706 | 0 | 0 | 3470.21 | 44.32 | 41.83 | 100 | 0 | 0 | 1243.3 | 0.3 | 0.32 | 1242.2 | 0 | 0 | 1239.3 | 0 | 0 | 0 | 0 | 0
2026-04-30 13:52 | 662.2 |  | 664.9 | 662.9 | 40.3 | 38.8 | 44.1 | 0.47 | -26.39 | 26.39 | 0.02 | 49.9 | 10421 | 74537.5 | 3563706 | 0 | 0 | 3470.21 | 44.16 | 41.68 | 100 | 0 | 0 | 1243 | 0.4 | 0.48 | 1241.2 | 0 | 0 | 1237.8 | 0 | 0 | 0 | 0 | 0
2026-04-30 13:53 | 663.3 |  | 665 | 662.6 | 41.1 | 41.3 | 40.1 | 0.34 | -26.13 | 27.09 | 0.01 | 49.9 | 10421 | 74537.5 | 3563706 | 0 | 0 | 3470.21 | 44 | 41.52 | 100 | 0 | 0 | 1242.4 | 0.3 | 0.36 | 1240.7 | 0 | 0 | 1237.9 | 0 | 0 | 0 | 0 | 0
2026-04-30 13:54 | 663.1 |  | 665.9 | 663.9 | 42.3 | 42 | 42.4 | 0.37 | -26.6 | 27.36 | 0.02 | 49.9 | 10421 | 74537.5 | 3563706 | 0 | 0 | 3470.21 | 43.84 | 41.37 | 100 | 0 | 0 | 1243.1 | 0.3 | 0.38 | 1241.3 | 0 | 0 | 1238.5 | 0 | 0 | 0 | 0 | 0
2026-04-30 13:55 | 663.6 |  | 665.7 | 664.4 | 42 | 42.1 | 41.2 | 0.36 | -27.39 | 27.4 | 0.02 | 49.9 | 10421 | 74537.5 | 3563706 | 0 | 0 | 3470.21 | 43.68 | 41.21 | 100 | 0 | 0 | 1243.1 | 0.2 | 0.19 | 1241.3 | 0 | 0 | 1238.4 | 0 | 0 | 0 | 0 | 0
2026-04-30 13:56 | 663.5 |  | 665.9 | 663.7 | 41.2 | 41.5 | 43.2 | 0.23 | -27.58 | 27.49 | 0.01 | 49.9 | 10421 | 74537.5 | 3563706 | 0 | 0 | 3470.21 | 43.52 | 41.06 | 100 | 0 | 0 | 1242.7 | 0.2 | 0.24 | 1241.1 | 0 | 0 | 1238.1 | 0 | 0 | 0 | 0 | 0
2026-04-30 13:57 | 663.8 |  | 664.7 | 664.4 | 176.9 | 177.3 | 178.8 | 185.17 | -28.68 | 187.32 | 0.87 | 49.9 | 10421.5 | 74537.5 | 3563706 | 0 | 0 | 3470.21 | 43.37 | 40.92 | 100 | 0 | 0 | 1237.9 | 39 | 48.29 | 1235.6 | 43.6 | 53.89 | 1235.2 | 35.7 | 44.13 | 0 | 0 | 0
2026-04-30 13:58 | 665.3 |  | 666.8 | 665.6 | 42.5 | 44 | 42.4 | 0 | -27.23 | 27.24 | 0 | 49.9 | 10422.1 | 74537.6 | 3563707 | 0 | 0 | 3470.21 | 43.22 | 40.77 | 100 | 0 | 0 | 1243.2 | 0 | 0 | 1241.7 | 0 | 0 | 1239.5 | 0 | 0 | 0 | 0 | 0
2026-04-30 13:59 | 664.6 |  | 666.5 | 665.1 | 41.6 | 41.8 | 41.5 | 0.21 | -27.85 | 27.08 | 0.01 | 49.9 | 10422.3 | 74537.6 | 3563707 | 0 | 0 | 3470.21 | 43.07 | 40.63 | 100 | 0 | 0 | 1243.5 | 0.2 | 0.2 | 1241.8 | 0 | 0 | 1239.2 | 0 | 0 | 0 | 0 | 0
2026-04-30 14:00 | 663.5 |  | 665.2 | 662.6 | 84.7 | 82.8 | 83.9 | 84.15 | -27.4 | 88.5 | 0.86 | 50 | 10423.9 | 74537.8 | 3563709 | 0 | 0 | 3470.21 | 42.92 | 40.49 | 100 | 0 | 0 | 1241.5 | 31 | 38.43 | 1239.2 | 33 | 40.85 | 1235.8 | 57.4 | 70.91 | 0 | 0 | 0
2026-04-30 14:01 | 664.9 |  | 666 | 665 | 42.3 | 41.2 | 41.5 | 0.34 | -27.33 | 27.1 | 0.02 | 50.1 | 10425.2 | 74537.9 | 3563710 | 0 | 0 | 3470.21 | 42.78 | 40.35 | 100 | 0 | 0 | 1243.8 | 0.3 | 0.36 | 1241.7 | 0 | 0 | 1240.4 | 0 | 0.05 | 0 | 0 | 0
2026-04-30 14:02 | 664.3 |  | 666.7 | 664.4 | 43.8 | 41.2 | 40 | 0.24 | -27.31 | 27.19 | 0.01 | 50.1 | 10425.2 | 74537.9 | 3563710 | 0 | 0 | 3470.21 | 42.63 | 40.2 | 100 | 0 | 0 | 1243 | 0.1 | 0.15 | 1240.5 | 0 | 0 | 1239.3 | 0 | 0 | 0 | 0 | 0
2026-04-30 14:03 | 663.9 |  | 663.8 | 664.7 | 43 | 40.5 | 39.6 | 0.43 | -25.17 | 25.17 | 0.02 | 50.1 | 10425.2 | 74537.9 | 3563710 | 0 | 0 | 3470.21 | 42.48 | 40.06 | 100 | 0 | 0 | 1241.9 | 0.1 | 0.17 | 1240 | 0 | 0 | 1239.3 | 0 | 0 | 0 | 0 | 0
2026-04-30 14:04 | 664.6 |  | 667 | 664.4 | 43.9 | 42.4 | 41.4 | 0.19 | -27.44 | 27.18 | 0.01 | 50.1 | 10425.2 | 74537.9 | 3563710 | 0 | 0 | 3470.21 | 42.34 | 39.92 | 100 | 0 | 0 | 1243.4 | 0.2 | 0.2 | 1241.8 | 0 | 0 | 1240.5 | 0 | 0 | 0 | 0 | 0
2026-04-30 14:05 | 666.1 |  | 666.5 | 667.1 | 43.1 | 41.8 | 42.7 | 0 | -27.02 | 27.56 | 0 | 50.1 | 10425.2 | 74537.9 | 3563710 | 0 | 0 | 3470.21 | 42.19 | 39.78 | 100 | 0 | 0 | 1243.2 | 0 | 0 | 1242 | 0 | 0 | 1240.8 | 0 | 0 | 0 | 0 | 0
2026-04-30 14:06 | 667.9 |  | 669.9 | 666.7 | 460.4 | 458.7 | 461.1 | 513.02 | -32.36 | 514 | 1 | 50.1 | 10435.3 | 74538.8 | 3563719 | 0 | 0 | 3470.21 | 42.09 | 39.68 | 100 | 0 | 0 | 1229.6 | 140.2 | 172.44 | 1230.7 | 140.2 | 172.55 | 1229.9 | 125 | 153.71 | 0 | 0 | 0
2026-04-30 14:07 | 665.7 |  | 668 | 664.8 | 225 | 225.4 | 225 | 262.38 | -30.02 | 264.09 | 0.99 | 50.1 | 10438.7 | 74539.3 | 3563724 | 0 | 0 | 3470.21 | 41.96 | 39.56 | 100 | 0 | 0 | 1236.9 | 70.1 | 86.74 | 1237 | 69.1 | 85.42 | 1235.5 | 72.4 | 89.43 | 0 | 0 | 0
2026-04-30 14:08 | 667.9 |  | 669.7 | 667 | 373.2 | 374.7 | 375.1 | 458.87 | -30.61 | 459.92 | 1 | 50 | 10444.5 | 74539.8 | 3563729 | 0 | 0 | 3470.21 | 41.84 | 39.44 | 100 | 0 | 0 | 1232.2 | 114.6 | 141.27 | 1232.3 | 108.7 | 133.99 | 1230.4 | 125.2 | 154.01 | 0 | 0 | 0
2026-04-30 14:09 | 674.4 |  | 674.2 | 675.1 | 63 | 60.8 | 61.3 | 28.45 | -31.58 | 42.5 | 0.67 | 50 | 10448.2 | 74540.2 | 3563733 | 0 | 0 | 3470.21 | 41.71 | 39.32 | 100 | 0 | 0 | 1241.9 | 14.8 | 18.4 | 1239.6 | 19.9 | 24.69 | 1237.1 | 46.8 | 57.89 | 0 | 0 | 0
2026-04-30 14:10 | 662.6 |  | 664 | 661.4 | 227.8 | 224.5 | 223.7 | 251.72 | -27.91 | 253.24 | 1 | 50 | 10453 | 74540.6 | 3563737 | 0 | 0 | 3470.21 | 41.59 | 39.2 | 100 | 0 | 0 | 1236.1 | 57.2 | 70.7 | 1235.4 | 61.3 | 75.71 | 1235.7 | 35.3 | 43.61 | 0 | 0 | 0
2026-04-30 14:11 | 665.3 |  | 666.9 | 665.8 | 355 | 354.4 | 355.2 | 417.65 | -29.58 | 418.69 | 1 | 50 | 10455.5 | 74540.9 | 3563740 | 0 | 0 | 3470.21 | 41.47 | 39.08 | 100 | 0 | 0 | 1230.3 | 112.1 | 137.86 | 1230.8 | 90.7 | 111.64 | 1229.4 | 113.7 | 139.74 | 0 | 0 | 0
2026-04-30 14:12 | 667.7 |  | 669.6 | 667.1 | 866.3 | 866.5 | 867.2 | 998.93 | -29.21 | 1001.76 | 1 | 49.9 | 10469.4 | 74542.3 | 3563754 | 0 | 0 | 3470.21 | 41.38 | 39 | 100 | 0 | 0 | 1215.3 | 276.8 | 336.34 | 1217 | 288.5 | 351.16 | 1213.1 | 304 | 368.83 | 0 | 0 | 0
2026-04-30 14:13 | 673.8 |  | 675.3 | 673.8 | 789.1 | 789.4 | 788.1 | 913.04 | -31.61 | 913.61 | 1 | 49.9 | 10481.9 | 74543.5 | 3563766 | 0 | 0 | 3470.21 | 41.29 | 38.91 | 100 | 0 | 0 | 1217.7 | 262 | 319.06 | 1218.9 | 262.1 | 319.42 | 1218.5 | 263.1 | 320.17 | 0 | 0 | 0
2026-04-30 14:14 | 669.6 |  | 672.5 | 670 | 624.2 | 625.2 | 625 | 722.96 | -32.47 | 723.62 | 1 | 50 | 10494.8 | 74544.8 | 3563779 | 0 | 0 | 3470.21 | 41.21 | 38.83 | 100 | 0 | 0 | 1224.3 | 204.3 | 250.09 | 1226.7 | 186.6 | 228.9 | 1222.1 | 205.7 | 251.43 | 0 | 0 | 0
2026-04-30 14:15 | 666.5 |  | 668.6 | 667.3 | 465.5 | 465.2 | 465.4 | 572.9 | -28.35 | 573.64 | 1 | 50 | 10500.2 | 74545.4 | 3563785 | 0 | 0 | 3470.21 | 41.1 | 38.72 | 100 | 0 | 0 | 1228 | 156.2 | 191.83 | 1230.1 | 162.1 | 199.4 | 1227.9 | 147.7 | 181.39 | 0 | 0 | 0
2026-04-30 14:16 | 665.5 |  | 668.1 | 665.7 | 283.3 | 286.6 | 286.6 | 339.32 | -29.83 | 340.55 | 0.99 | 50 | 10507.4 | 74546.1 | 3563792 | 0 | 0 | 3470.21 | 40.99 | 38.62 | 100 | 0 | 0 | 1235.4 | 85.9 | 106.11 | 1235.8 | 98.8 | 122.01 | 1232.5 | 92.1 | 113.46 | 0 | 0 | 0
2026-04-30 14:17 | 667.4 |  | 669.3 | 666.6 | 418.7 | 418.9 | 419 | 498.19 | -31.17 | 499.13 | 1 | 50 | 10512.2 | 74546.6 | 3563797 | 0 | 0 | 3470.21 | 40.88 | 38.51 | 100 | 0 | 0 | 1232.9 | 123.7 | 152.46 | 1232.4 | 123 | 151.63 | 1229.6 | 126.9 | 156.01 | 0 | 0 | 0
2026-04-30 14:18 | 664.2 |  | 667.8 | 665.4 | 42.1 | 44 | 41.5 | 0 | -28.63 | 28.63 | 0 | 50 | 10514.5 | 74546.8 | 3563799 | 0 | 0 | 3470.21 | 40.76 | 38.39 | 100 | 0 | 0 | 1245.3 | 0 | 0 | 1243.9 | 0.1 | 0.12 | 1240.3 | 0 | 0 | 0 | 0 | 0
2026-04-30 14:19 | 664.2 |  | 666 | 663.7 | 40.1 | 43.8 | 42.2 | 0.44 | -27.7 | 27.71 | 0.01 | 50 | 10515 | 74546.8 | 3563799 | 0 | 0 | 3470.21 | 40.63 | 38.27 | 100 | 0 | 0 | 1245.6 | 0 | 0 | 1243.8 | 0 | 0.03 | 1240.5 | 0 | 0 | 0 | 0 | 0
2026-04-30 14:20 | 667 |  | 668.4 | 667.9 | 152.7 | 152.8 | 152.7 | 199.07 | -30.54 | 201.42 | 0.99 | 49.9 | 10515.3 | 74546.9 | 3563800 | 0 | 0 | 3470.21 | 40.5 | 38.15 | 100 | 0 | 0 | 1241.9 | 40.1 | 49.76 | 1240.5 | 36.3 | 45.07 | 1236 | 36.9 | 45.63 | 0 | 0 | 0
2026-04-30 14:21 | 665.1 |  | 666.6 | 666.2 | 149.6 | 151.2 | 149.6 | 151.19 | -28.85 | 153.94 | 0.99 | 49.9 | 10516.9 | 74547.1 | 3563802 | 0 | 0 | 3470.21 | 40.38 | 38.03 | 100 | 0 | 0 | 1241.2 | 37.8 | 46.95 | 1240.9 | 22.3 | 27.65 | 1236.3 | 35.2 | 43.47 | 0 | 0 | 0
2026-04-30 14:22 | 664.9 |  | 666.6 | 666.2 | 40.9 | 43.1 | 42.5 | 0.37 | -27.69 | 27.25 | 0.01 | 49.9 | 10517.1 | 74547.1 | 3563802 | 0 | 0 | 3470.21 | 40.25 | 37.91 | 100 | 0 | 0 | 1245 | 0.3 | 0.38 | 1242.6 | 0.2 | 0.27 | 1239 | 0 | 0 | 0 | 0 | 0
2026-04-30 14:23 | 666.5 |  | 668.5 | 666.6 | 45.2 | 44.5 | 43.1 | 0 | -27.74 | 27.97 | 0 | 49.9 | 10517.1 | 74547.1 | 3563802 | 0 | 0 | 3470.21 | 40.13 | 37.79 | 100 | 0 | 0 | 1244.7 | 0 | 0 | 1242.1 | 0 | 0 | 1238.9 | 0 | 0 | 0 | 0 | 0
2026-04-30 14:24 | 665.5 |  | 667.3 | 666 | 42.5 | 43.7 | 43.5 | 0.37 | -27.05 | 27.18 | 0.01 | 49.9 | 10517.1 | 74547.1 | 3563802 | 0 | 0 | 3470.21 | 40 | 37.66 | 100 | 0 | 0 | 1244.1 | 0.3 | 0.42 | 1241.1 | 0 | 0 | 1238.1 | 0 | 0 | 0 | 0 | 0
2026-04-30 14:25 | 665.2 |  | 666.6 | 666.3 | 45.5 | 44.7 | 44.8 | 0.36 | -27.02 | 27.02 | 0.01 | 49.9 | 10517.1 | 74547.1 | 3563802 | 0 | 0 | 3470.21 | 39.88 | 37.55 | 100 | 0 | 0 | 1243.4 | 0.3 | 0.36 | 1240.9 | 0 | 0 | 1238.5 | 0.1 | 0.14 | 0 | 0 | 0
2026-04-30 14:26 | 667.7 |  | 670 | 668.3 | 69.9 | 70.7 | 68.3 | 20.68 | -30.13 | 36.54 | 0.02 | 50 | 10517.2 | 74547.1 | 3563802 | 0 | 0 | 3470.21 | 39.75 | 37.43 | 100 | 0 | 0 | 1242.8 | 28.6 | 35.53 | 1240.4 | 15.5 | 19.29 | 1237.7 | 30.2 | 37.36 | 0 | 0 | 0
2026-04-30 14:27 | 665.5 |  | 666.7 | 666.8 | 42 | 45.4 | 43.2 | 1.07 | -27.6 | 27.96 | 0.06 | 50 | 10518.1 | 74547.1 | 3563802 | 0 | 0 | 3470.21 | 39.63 | 37.31 | 100 | 0 | 0 | 1245.5 | 0.3 | 0.4 | 1242.8 | 0 | 0 | 1240.3 | 0 | 0 | 0 | 0 | 0
2026-04-30 14:28 | 663.6 |  | 665.3 | 664.8 | 40 | 44 | 41.4 | 0.54 | -26.33 | 26.05 | 0.02 | 50 | 10518.6 | 74547.2 | 3563803 | 0 | 0 | 3470.21 | 39.51 | 37.2 | 100 | 0 | 0 | 1245.3 | 0 | 0 | 1242.2 | 0 | 0 | 1239.4 | 0 | 0.03 | 0 | 0 | 0
2026-04-30 14:29 | 665.4 |  | 666.6 | 666.9 | 41.7 | 42.6 | 44.3 | 0.42 | -27.19 | 27.71 | 0 | 50 | 10518.6 | 74547.2 | 3563803 | 0 | 0 | 3470.21 | 39.39 | 37.08 | 100 | 0 | 0 | 1244.4 | 0.3 | 0.43 | 1241.5 | 0 | 0 | 1239.1 | 0 | 0 | 0 | 0 | 0
2026-04-30 14:30 | 664.1 |  | 665 | 665.2 | 42.8 | 40.9 | 39.6 | 0.44 | -27.9 | 26.87 | 0.01 | 50 | 10518.6 | 74547.2 | 3563803 | 0 | 0 | 3470.21 | 39.27 | 36.97 | 100 | 0 | 0 | 1244.5 | 0.4 | 0.46 | 1242.8 | 0 | 0 | 1240.6 | 0 | 0 | 0 | 0 | 0
2026-04-30 14:31 | 665.7 |  | 667.5 | 667.3 | 40.5 | 41 | 45 | 0.27 | -27.8 | 27.5 | 0.01 | 50 | 10518.6 | 74547.2 | 3563803 | 0 | 0 | 3470.21 | 39.16 | 36.86 | 100 | 0 | 0 | 1243.9 | 0.4 | 0.45 | 1243.1 | 0 | 0 | 1241.2 | 0 | 0 | 0 | 0 | 0
2026-04-30 14:32 | 666 |  | 668 | 665.9 | 39.5 | 44.6 | 44.8 | 0.27 | -27.26 | 27.33 | 0.02 | 50 | 10518.6 | 74547.2 | 3563803 | 0 | 0 | 3470.21 | 39.04 | 36.74 | 100 | 0 | 0 | 1243.7 | 0.2 | 0.28 | 1242.7 | 0 | 0 | 1241 | 0 | 0 | 0 | 0 | 0
2026-04-30 14:33 | 663.5 |  | 665.3 | 663.7 | 39.1 | 43.9 | 40.9 | 0.52 | -26.78 | 27.06 | 0.01 | 50 | 10519 | 74547.3 | 3563804 | 0 | 0 | 3470.21 | 38.93 | 36.63 | 100 | 0 | 0 | 1243.7 | 0.4 | 0.46 | 1242.7 | 0 | 0.01 | 1241.1 | 0 | 0.05 | 0 | 0 | 0
2026-04-30 14:34 | 667.4 |  | 668.4 | 668.1 | 560.1 | 561.3 | 559.8 | 652.84 | -29.58 | 653.51 | 1 | 49.9 | 10524 | 74547.7 | 3563808 | 0 | 0 | 3470.21 | 38.83 | 36.54 | 100 | 0 | 0 | 1226.7 | 181.1 | 222.16 | 1228.7 | 164.3 | 201.86 | 1228.3 | 162 | 199.01 | 0 | 0 | 0
2026-04-30 14:35 | 663.9 |  | 664.7 | 664.2 | 257.1 | 257.5 | 256.4 | 291.77 | -30.09 | 293.24 | 1 | 49.9 | 10530.7 | 74548.4 | 3563815 | 0 | 0 | 3470.21 | 38.74 | 36.45 | 100 | 0 | 0 | 1237.5 | 80.4 | 99.55 | 1237.1 | 80.2 | 99.17 | 1235.4 | 80.9 | 99.91 | 0 | 0 | 0
2026-04-30 14:36 | 670.9 |  | 672 | 671.4 | 582.5 | 582.3 | 581.9 | 692.53 | -31.94 | 693.24 | 1 | 49.9 | 10538.4 | 74549.2 | 3563823 | 0 | 0 | 3470.21 | 38.65 | 36.37 | 100 | 0 | 0 | 1226.2 | 183.7 | 225.28 | 1227.3 | 178.4 | 219 | 1227.4 | 165.4 | 203.04 | 0 | 0 | 0
2026-04-30 14:37 | 665.6 |  | 666.1 | 666.5 | 370.4 | 371 | 370.9 | 416.98 | -30.69 | 418.11 | 1 | 49.9 | 10545.8 | 74549.9 | 3563830 | 0 | 0 | 3470.21 | 38.57 | 36.29 | 100 | 0 | 0 | 1233.6 | 115.5 | 142.51 | 1233 | 116.2 | 143.32 | 1233.7 | 93.4 | 115.24 | 0 | 0 | 0
2026-04-30 14:38 | 668.8 |  | 669.9 | 669.3 | 165.9 | 164.6 | 164.8 | 180.34 | -31.06 | 183.04 | 0.99 | 49.8 | 10555.5 | 74550.9 | 3563840 | 0 | 0 | 3470.21 | 38.49 | 36.21 | 100 | 0 | 0 | 1240.7 | 49.8 | 61.8 | 1238.8 | 56.8 | 70.38 | 1236.5 | 72.8 | 90 | 0 | 0 | 0
2026-04-30 14:39 | 666.3 |  | 667.5 | 666.6 | 605.7 | 605.8 | 605.7 | 642.86 | -28.6 | 643.5 | 1 | 49.8 | 10560.1 | 74551.3 | 3563844 | 0 | 0 | 3470.21 | 38.39 | 36.12 | 100 | 0 | 0 | 1228.9 | 171.4 | 210.58 | 1227.2 | 194.7 | 238.95 | 1225.4 | 191.4 | 234.5 | 0 | 0 | 0
2026-04-30 14:40 | 666.2 |  | 667.3 | 667.2 | 43.4 | 44 | 45.5 | 0.11 | -28.21 | 29 | 0 | 49.8 | 10564.1 | 74551.8 | 3563849 | 0 | 0 | 3470.21 | 38.3 | 36.03 | 100 | 0 | 0 | 1246.5 | 0.1 | 0.12 | 1244.7 | 0 | 0 | 1242.1 | 20.8 | 25.85 | 0 | 0 | 0
2026-04-30 14:41 | 668.6 |  | 668.9 | 669.7 | 87.8 | 87.8 | 87 | 61.26 | -30.57 | 68.48 | 0.99 | 49.8 | 10565.1 | 74551.9 | 3563850 | 0 | 0 | 3470.21 | 38.19 | 35.93 | 100 | 0 | 0 | 1244.4 | 28.9 | 35.93 | 1241.8 | 26.2 | 32.51 | 1239.6 | 32.9 | 40.79 | 0 | 0 | 0
2026-04-30 14:42 | 664.3 |  | 664.8 | 665.3 | 44.1 | 43 | 44.4 | 0.32 | -27.86 | 27.83 | 0.02 | 49.8 | 10566.3 | 74552 | 3563851 | 0 | 0 | 3470.21 | 38.09 | 35.83 | 100 | 0 | 0 | 1244.8 | 0.4 | 0.47 | 1242.8 | 0 | 0 | 1241.4 | 0 | 0 | 0 | 0 | 0
2026-04-30 14:43 | 662.5 |  | 663 | 663.5 | 41.6 | 41 | 42.5 | 0.71 | -26.85 | 27.03 | 0.02 | 49.8 | 10566.3 | 74552 | 3563851 | 0 | 0 | 3470.21 | 37.98 | 35.72 | 100 | 0 | 0 | 1244.6 | 0.3 | 0.43 | 1243 | 0.1 | 0.08 | 1241.5 | 0 | 0 | 0 | 0 | 0
2026-04-30 14:44 | 663.5 |  | 664.5 | 664 | 42.2 | 42.3 | 42.5 | 2.16 | -26.58 | 26.94 | 0.08 | 49.9 | 10567.2 | 74552.1 | 3563852 | 0 | 0 | 3470.21 | 37.88 | 35.62 | 100 | 0 | 0 | 1244.9 | 0.4 | 0.48 | 1243.3 | 0 | 0 | 1241.4 | 0 | 0 | 0 | 0 | 0
2026-04-30 14:45 | 665.2 |  | 666.2 | 666.3 | 65.8 | 63.9 | 65.7 | 25.81 | -28.03 | 37.99 | 0.3 | 49.8 | 10571.5 | 74552.5 | 3563856 | 0 | 0 | 3470.21 | 37.79 | 35.54 | 100 | 0 | 0 | 1245 | 15.7 | 19.49 | 1242 | 18.8 | 23.39 | 1238.4 | 46.3 | 57.37 | 0 | 0 | 0
2026-04-30 14:46 | 662.5 |  | 663.5 | 663.6 | 42.1 | 41.6 | 41.6 | 0.69 | -26.19 | 25.91 | 0.03 | 49.8 | 10571.9 | 74552.5 | 3563856 | 0 | 0 | 3470.21 | 37.68 | 35.44 | 100 | 0 | 0 | 1245.4 | 0.4 | 0.5 | 1243.6 | 0.1 | 0.1 | 1241.8 | 0 | 0.03 | 0 | 0 | 0
2026-04-30 14:47 | 664 |  | 664.4 | 665.2 | 42.4 | 46.5 | 41.8 | 0.47 | -26.83 | 27.35 | 0.02 | 49.8 | 10571.9 | 74552.5 | 3563856 | 0 | 0 | 3470.21 | 37.58 | 35.34 | 100 | 0 | 0 | 1245.3 | 0.4 | 0.46 | 1243 | 0 | 0 | 1242 | 0 | 0 | 0 | 0 | 0
2026-04-30 14:48 | 663.5 |  | 663.7 | 664.7 | 41.7 | 43.9 | 44.3 | 0.1 | -27.09 | 27.21 | 0.02 | 49.8 | 10571.9 | 74552.5 | 3563856 | 0 | 0 | 3470.21 | 37.48 | 35.24 | 100 | 0 | 0 | 1245.1 | 0 | 0 | 1243.3 | 0 | 0.05 | 1242.3 | 0.1 | 0.17 | 0 | 0 | 0
2026-04-30 14:49 | 666.4 |  | 666.9 | 667.5 | 41.3 | 43.6 | 43.9 | 0.37 | -28.02 | 28.27 | 0.01 | 49.8 | 10571.9 | 74552.5 | 3563856 | 0 | 0 | 3470.21 | 37.37 | 35.14 | 100 | 0 | 0 | 1246.4 | 0.3 | 0.38 | 1244 | 0 | 0 | 1242.5 | 0 | 0 | 0 | 0 | 0
2026-04-30 14:50 | 664.2 |  | 665.4 | 665.3 | 43.5 | 42.8 | 44 | 0 | -27.77 | 26.93 | 0 | 49.8 | 10571.9 | 74552.5 | 3563856 | 0 | 0 | 3470.21 | 37.27 | 35.04 | 100 | 0 | 0 | 1246.1 | 0 | 0 | 1243.7 | 0.1 | 0.13 | 1242.1 | 0 | 0.04 | 0 | 0 | 0
2026-04-30 14:51 | 665.9 |  | 666.2 | 666.9 | 44.3 | 43.2 | 43.9 | 0 | -28.72 | 28.64 | 0 | 49.8 | 10571.9 | 74552.5 | 3563856 | 0 | 0 | 3470.21 | 37.17 | 34.95 | 100 | 0 | 0 | 1245.9 | 0.2 | 0.24 | 1243.9 | 0 | 0 | 1243.1 | 0 | 0 | 0 | 0 | 0
2026-04-30 14:52 | 665.3 |  | 666.7 | 666.4 | 46.1 | 43.9 | 44.7 | 0.42 | -28.35 | 27.8 | 0.01 | 49.9 | 10571.9 | 74552.5 | 3563856 | 0 | 0 | 3470.21 | 37.07 | 34.85 | 100 | 0 | 0 | 1247 | 0.4 | 0.44 | 1245.4 | 0 | 0 | 1244.3 | 0.1 | 0.13 | 0 | 0 | 0
2026-04-30 14:53 | 665.4 |  | 665.6 | 666.3 | 41.9 | 41.5 | 42 | 0.5 | -27.75 | 27.78 | 0.02 | 49.9 | 10571.9 | 74552.5 | 3563856 | 0 | 0 | 3470.21 | 36.97 | 34.76 | 100 | 0 | 0 | 1247.6 | 0.4 | 0.52 | 1246.1 | 0 | 0.01 | 1244.6 | 0 | 0.01 | 0 | 0 | 0
2026-04-30 14:54 | 666.3 |  | 667.6 | 667.8 | 42.5 | 42.2 | 41.9 | 0 | -27.7 | 27.7 | 0 | 49.8 | 10571.9 | 74552.5 | 3563856 | 0 | 0 | 3470.21 | 36.87 | 34.66 | 100 | 0 | 0 | 1248.2 | 0 | 0 | 1246.8 | 0 | 0 | 1245.1 | 0 | 0 | 0 | 0 | 0
2026-04-30 14:55 | 665 |  | 666.4 | 666.4 | 41.9 | 42.4 | 42.1 | 0.15 | -26.58 | 27.57 | 0.01 | 49.8 | 10571.9 | 74552.5 | 3563856 | 0 | 0 | 3470.21 | 36.77 | 34.57 | 100 | 0 | 0 | 1248.9 | 0 | 0 | 1247.1 | 0 | 0 | 1245.6 | 0 | 0 | 0 | 0 | 0
2026-04-30 14:56 | 663.2 |  | 664 | 664.1 | 41 | 42.5 | 42.1 | 0.23 | -26.26 | 25.58 | 0.01 | 49.8 | 10571.9 | 74552.5 | 3563856 | 0 | 0 | 3470.21 | 36.68 | 34.48 | 100 | 0 | 0 | 1248.9 | 0 | 0 | 1246.7 | 0.2 | 0.28 | 1244.8 | 0 | 0.03 | 0 | 0 | 0
2026-04-30 14:57 | 666.6 |  | 667.9 | 667.5 | 42.9 | 42.6 | 43 | 0.43 | -28.14 | 28.14 | 0 | 49.9 | 10571.9 | 74552.5 | 3563856 | 0 | 0 | 3470.21 | 36.6 | 34.4 | 100 | 0 | 0 | 1249.2 | 0.4 | 0.45 | 1246.8 | 0.1 | 0.14 | 1245.4 | 0.2 | 0.21 | 0 | 0 | 0
2026-04-30 14:58 | 664.2 |  | 665.5 | 665.5 | 154.5 | 153.1 | 153.5 | 156.94 | -28.5 | 159.45 | 0.96 | 49.9 | 10572.2 | 74552.6 | 3563857 | 0 | 0 | 3470.21 | 36.5 | 34.31 | 100 | 0 | 0 | 1244.2 | 49.8 | 61.97 | 1242.5 | 75.3 | 93.55 | 1238.8 | 83.3 | 103.17 | 0 | 0 | 0
2026-04-30 14:59 | 665.6 |  | 666.3 | 665.8 | 44.9 | 43.2 | 42.4 | 2.47 | -27.41 | 27.5 | 0.01 | 49.9 | 10575.4 | 74552.9 | 3563860 | 0 | 0 | 3470.21 | 36.42 | 34.23 | 100 | 0 | 0 | 1249.7 | 3.1 | 3.91 | 1247.7 | 25.6 | 31.95 | 1246.9 | 4.2 | 5.27 | 0 | 0 | 0
2026-04-30 15:00 | 664.4 |  | 664.8 | 665.8 | 41.9 | 47.4 | 44.4 | 0.43 | -27.4 | 27.41 | 0.01 | 50 | 10575.5 | 74552.9 | 3563860 | 0 | 0 | 3470.21 | 36.33 | 34.14 | 100 | 0 | 0 | 1250.2 | 0 | 0 | 1248.6 | 0.2 | 0.19 | 1247 | 0.1 | 0.19 | 0 | 0 | 0
2026-04-30 15:01 | 666 |  | 666.2 | 667 | 43.2 | 43.4 | 43.3 | 0 | -27.14 | 27.37 | 0 | 50 | 10576.2 | 74553 | 3563861 | 0 | 0 | 3470.21 | 36.23 | 34.05 | 100 | 0 | 0 | 1250.1 | 0 | 0 | 1247.8 | 0 | 0 | 1246.1 | 0 | 0 | 0 | 0 | 0
2026-04-30 15:02 | 666.7 |  | 668 | 668.1 | 202 | 205.1 | 203.6 | 227.26 | -30.37 | 229.23 | 0.98 | 50 | 10577.2 | 74553.1 | 3563862 | 0 | 0 | 3470.21 | 36.15 | 33.97 | 100 | 0 | 0 | 1242 | 71.7 | 89.08 | 1239.8 | 76.8 | 95.18 | 1237.9 | 77.6 | 96.07 | 0 | 0 | 0
2026-04-30 15:03 | 663.9 |  | 665 | 665.8 | 42.1 | 42.6 | 43.8 | 0.21 | -27.43 | 27.11 | 0.01 | 50 | 10577.6 | 74553.1 | 3563862 | 0 | 0 | 3470.21 | 36.06 | 33.88 | 100 | 0 | 0 | 1249.4 | 0 | 0 | 1246.8 | 0.1 | 0.1 | 1245.6 | 0 | 0.01 | 0 | 0 | 0
2026-04-30 15:04 | 666.8 |  | 667.2 | 668.4 | 44.3 | 42.5 | 41.2 | 0.09 | -27.8 | 28.33 | 0 | 50 | 10577.6 | 74553.1 | 3563862 | 0 | 0 | 3470.21 | 35.96 | 33.79 | 100 | 0 | 0 | 1250 | 0 | 0 | 1247.3 | 0.1 | 0.09 | 1245.4 | 0 | 0.02 | 0 | 0 | 0
2026-04-30 15:05 | 667.1 |  | 668.6 | 668.2 | 44 | 42.4 | 43.2 | 0 | -27.77 | 27.77 | 0.01 | 50 | 10577.6 | 74553.1 | 3563862 | 0 | 0 | 3470.21 | 35.87 | 33.71 | 100 | 0 | 0 | 1249.7 | 0 | 0 | 1246.8 | 0 | 0 | 1245.1 | 0 | 0 | 0 | 0 | 0
2026-04-30 15:06 | 666.9 |  | 668.4 | 668.1 | 43.5 | 42 | 42.3 | 0.39 | -27.65 | 27.65 | 0 | 50 | 10577.6 | 74553.1 | 3563862 | 0 | 0 | 3470.21 | 35.78 | 33.62 | 100 | 0 | 0 | 1249.4 | 0.3 | 0.4 | 1247.1 | 0 | 0 | 1245.6 | 0 | 0 | 0 | 0 | 0
2026-04-30 15:07 | 664 |  | 665.4 | 665.5 | 41.1 | 39.9 | 44.3 | 0.34 | -26.81 | 26.67 | 0.01 | 50 | 10577.9 | 74553.1 | 3563862 | 0 | 0 | 3470.21 | 35.7 | 33.54 | 100 | 0 | 0 | 1249.8 | 0 | 0 | 1248.1 | 0.1 | 0.09 | 1246.4 | 0 | 0.03 | 0 | 0 | 0
2026-04-30 15:08 | 664.1 |  | 664.5 | 665.4 | 86.7 | 86.3 | 87.5 | 62.19 | -28.1 | 68.14 | 0.94 | 50 | 10578.8 | 74553.3 | 3563864 | 0 | 0 | 3470.21 | 35.61 | 33.46 | 100 | 0 | 0 | 1248.1 | 16.1 | 20.11 | 1247.1 | 4.8 | 6.01 | 1247 | 0 | 0 | 0 | 0 | 0
2026-04-30 15:09 | 664.2 |  | 665.1 | 663.7 | 40.8 | 44.3 | 41.3 | 0.39 | -26.47 | 26.47 | 0.01 | 50 | 10578.8 | 74553.3 | 3563864 | 0 | 0 | 3470.21 | 35.53 | 33.37 | 100 | 0 | 0 | 1250.9 | 0 | 0 | 1249 | 0.2 | 0.25 | 1247 | 0.2 | 0.2 | 0 | 0 | 0
2026-04-30 15:10 | 666.2 |  | 666.3 | 667.3 | 41.7 | 40.9 | 42.1 | 0.15 | -27.84 | 27.67 | 0 | 50 | 10578.8 | 74553.3 | 3563864 | 0 | 0 | 3470.21 | 35.44 | 33.29 | 100 | 0 | 0 | 1250.8 | 0 | 0 | 1249.3 | 0.1 | 0.12 | 1247.2 | 0 | 0 | 0 | 0 | 0
2026-04-30 15:11 | 667.3 |  | 668.3 | 666.6 | 227.1 | 227.3 | 226.8 | 269.11 | -30.32 | 270.78 | 0.99 | 50 | 10579.6 | 74553.3 | 3563864 | 0 | 0 | 3470.21 | 35.35 | 33.21 | 100 | 0 | 0 | 1241.6 | 79.6 | 98.8 | 1239.1 | 105.3 | 130.47 | 1236.2 | 111.6 | 137.96 | 0 | 0 | 0
2026-04-30 15:12 | 668.4 |  | 669.6 | 668.2 | 45.3 | 45.6 | 46.4 | 2.29 | -29.28 | 29.37 | 0.19 | 50 | 10582.9 | 74553.6 | 3563867 | 0 | 0 | 3470.21 | 35.28 | 33.14 | 100 | 0 | 0 | 1249.7 | 0.3 | 0.32 | 1247.9 | 0.6 | 0.77 | 1245.7 | 0.6 | 0.69 | 0 | 0 | 0
2026-04-30 15:13 | 665 |  | 666.1 | 664.8 | 135.5 | 137.9 | 136.4 | 171.7 | -28.29 | 173.97 | 0.94 | 50 | 10584.3 | 74553.8 | 3563869 | 0 | 0 | 3470.21 | 35.2 | 33.06 | 100 | 0 | 0 | 1243.9 | 47.9 | 59.6 | 1243.1 | 58.1 | 72.18 | 1239.2 | 73.2 | 90.77 | 0 | 0 | 0
2026-04-30 15:14 | 667.5 |  | 668 | 667.7 | 286.5 | 286 | 286 | 326.72 | -30.48 | 328.12 | 1 | 50 | 10588.9 | 74554.2 | 3563873 | 0 | 0 | 3470.21 | 35.13 | 33 | 100 | 0 | 0 | 1239.5 | 83.3 | 103.21 | 1242.1 | 66.1 | 82.08 | 1238.6 | 68.8 | 85.26 | 0 | 0 | 0
2026-04-30 15:15 | 667.3 |  | 668.6 | 667.2 | 44 | 44.6 | 49.7 | 16.43 | -28.86 | 33.01 | 0.41 | 50 | 10592.8 | 74554.6 | 3563877 | 0 | 0 | 3470.21 | 35.06 | 32.93 | 100 | 0 | 0 | 1249.6 | 5.1 | 6.32 | 1247.5 | 6.6 | 8.24 | 1242.7 | 22.3 | 27.69 | 0 | 0 | 0
2026-04-30 15:16 | 667 |  | 668.2 | 667.7 | 285.6 | 284.4 | 282.1 | 332.91 | -30.47 | 334.32 | 0.99 | 50 | 10595.9 | 74554.9 | 3563880 | 0 | 0 | 3470.21 | 34.99 | 32.86 | 100 | 0 | 0 | 1242.5 | 89.5 | 111.22 | 1242.9 | 72.6 | 90.27 | 1240 | 71.3 | 88.36 | 0 | 0 | 0
2026-04-30 15:17 | 666.2 |  | 667.5 | 667.2 | 42.6 | 42 | 44.1 | 0.16 | -28.2 | 28.26 | 0.01 | 50 | 10599.5 | 74555.3 | 3563884 | 0 | 0 | 3470.21 | 34.92 | 32.79 | 100 | 0 | 0 | 1253 | 0 | 0 | 1251.3 | 0.1 | 0.17 | 1247.7 | 0 | 0 | 0 | 0 | 0
2026-04-30 15:18 | 666 |  | 666 | 666.2 | 42.5 | 42.1 | 43.9 | 0.28 | -28.02 | 27.53 | 0.01 | 50 | 10599.5 | 74555.3 | 3563884 | 0 | 0 | 3470.21 | 34.84 | 32.72 | 100 | 0 | 0 | 1252.7 | 0 | 0 | 1250.8 | 0.1 | 0.17 | 1247 | 0 | 0 | 0 | 0 | 0
2026-04-30 15:19 | 666.5 |  | 666.5 | 668.3 | 41.2 | 41 | 42.4 | 0.01 | -28.24 | 28.57 | 0.01 | 50 | 10599.5 | 74555.3 | 3563884 | 0 | 0 | 3470.21 | 34.76 | 32.64 | 100 | 0 | 0 | 1252.9 | 0 | 0 | 1250.6 | 0.1 | 0.08 | 1247.2 | 0 | 0.01 | 0 | 0 | 0
2026-04-30 15:20 | 665.8 |  | 666.7 | 666.6 | 44.7 | 41.6 | 42.3 | 0.18 | -28.21 | 28.05 | 0.01 | 50 | 10599.5 | 74555.3 | 3563884 | 0 | 0 | 3470.21 | 34.68 | 32.56 | 100 | 0 | 0 | 1253 | 0 | 0 | 1250.9 | 0.2 | 0.19 | 1246.8 | 0 | 0.06 | 0 | 0 | 0
2026-04-30 15:21 | 665 |  | 667 | 665.9 | 42.7 | 45 | 45.3 | 0.23 | -27.93 | 27.93 | 0.02 | 50 | 10599.5 | 74555.3 | 3563884 | 0 | 0 | 3470.21 | 34.6 | 32.49 | 100 | 0 | 0 | 1252.4 | 0 | 0 | 1250.3 | 0 | 0.06 | 1246.6 | 0 | 0 | 0 | 0 | 0
2026-04-30 15:22 | 666.1 |  | 667.1 | 667 | 42.5 | 43.3 | 45 | 0.51 | -28.42 | 27.7 | 0.03 | 50 | 10600.6 | 74555.4 | 3563885 | 0 | 0 | 3470.21 | 34.53 | 32.42 | 100 | 0 | 0 | 1252.8 | 0 | 0 | 1250.5 | 0.3 | 0.43 | 1247.5 | 0 | 0 | 0 | 0 | 0
2026-04-30 15:23 | 666.1 |  | 665.6 | 667.2 | 43.2 | 42.3 | 43.2 | 0.12 | -27.66 | 27.38 | 0 | 50.1 | 10600.6 | 74555.4 | 3563885 | 0 | 0 | 3470.21 | 34.45 | 32.34 | 100 | 0 | 0 | 1251.2 | 0 | 0 | 1249.5 | 0 | 0.05 | 1246.4 | 0 | 0 | 0 | 0 | 0
2026-04-30 15:24 | 666.1 |  | 666.8 | 665.5 | 42.9 | 42.8 | 42.7 | 0.01 | -27.86 | 27.74 | 0 | 50.1 | 10600.7 | 74555.4 | 3563885 | 0 | 0 | 3470.21 | 34.37 | 32.27 | 100 | 0 | 0 | 1250.8 | 0 | 0 | 1249.4 | 0.1 | 0.1 | 1246.8 | 0.2 | 0.19 | 0 | 0 | 0
2026-04-30 15:25 | 666.1 |  | 666.5 | 667.2 | 42.1 | 41.5 | 42.8 | 0.34 | -27.21 | 27.21 | 0.01 | 50.1 | 10600.7 | 74555.4 | 3563885 | 0 | 0 | 3470.21 | 34.29 | 32.2 | 100 | 0 | 0 | 1249.7 | 0 | 0 | 1249.4 | 0.1 | 0.07 | 1247.4 | 0.1 | 0.13 | 0 | 0 | 0
2026-04-30 15:26 | 664.9 |  | 665.4 | 665.9 | 41 | 41.6 | 40.8 | 0.48 | -27.44 | 26.92 | 0.02 | 50.1 | 10600.7 | 74555.4 | 3563885 | 0 | 0 | 3470.21 | 34.22 | 32.12 | 100 | 0 | 0 | 1249.8 | 0 | 0 | 1250.1 | 0.3 | 0.32 | 1248.4 | 0.2 | 0.24 | 0 | 0 | 0
2026-04-30 15:27 | 664.7 |  | 664.7 | 666.3 | 40.7 | 44.4 | 43.4 | 0.45 | -26.94 | 27.23 | 0 | 50.1 | 10600.7 | 74555.4 | 3563885 | 0 | 0 | 3470.21 | 34.14 | 32.05 | 100 | 0 | 0 | 1251.2 | 0 | 0 | 1250.4 | 0.2 | 0.27 | 1248.2 | 0.1 | 0.16 | 0 | 0 | 0
2026-04-30 15:28 | 665.6 |  | 668.6 | 667.4 | 44.8 | 44 | 42.2 | 0.07 | -27.85 | 27.46 | 0 | 50.1 | 10600.9 | 74555.4 | 3563885 | 0 | 0 | 3470.21 | 34.07 | 31.98 | 100 | 0 | 0 | 1251.1 | 0 | 0 | 1250.4 | 0 | 0 | 1248.6 | 0 | 0 | 0 | 0 | 0
2026-04-30 15:29 | 665.7 |  | 668.7 | 667.5 | 42.8 | 42.7 | 44.7 | 0.17 | -27.24 | 28.49 | 0 | 50.1 | 10601.2 | 74555.4 | 3563885 | 0 | 0 | 3470.21 | 33.99 | 31.91 | 100 | 0 | 0 | 1250.8 | 0 | 0 | 1250.5 | 0.1 | 0.14 | 1249.1 | 0.2 | 0.28 | 0 | 0 | 0
2026-04-30 15:30 | 664.1 |  | 665.5 | 664 | 42 | 44.6 | 43.9 | 0.41 | -26.52 | 27.01 | 0.01 | 50.1 | 10601.3 | 74555.4 | 3563885 | 0 | 0 | 3470.21 | 33.92 | 31.84 | 100 | 0 | 0 | 1250.3 | 0 | 0 | 1250 | 0.2 | 0.2 | 1248.9 | 0 | 0.05 | 0 | 0 | 0
2026-04-30 15:31 | 665.2 |  | 666.2 | 666 | 42.5 | 42.6 | 43.1 | 0.17 | -28.31 | 27.83 | 0.01 | 50.1 | 10601.3 | 74555.4 | 3563885 | 0 | 0 | 3470.21 | 33.85 | 31.77 | 100 | 0 | 0 | 1250.7 | 0 | 0 | 1250.1 | 0.1 | 0.15 | 1248.3 | 0 | 0.03 | 0 | 0 | 0
2026-04-30 15:32 | 668.1 |  | 667.9 | 669.3 | 43.2 | 41.5 | 45.1 | 0.25 | -28.66 | 28.66 | 0 | 50.1 | 10601.3 | 74555.4 | 3563885 | 0 | 0 | 3470.21 | 33.78 | 31.7 | 100 | 0 | 0 | 1250.6 | 0.2 | 0.26 | 1249.5 | 0 | 0 | 1248.5 | 0 | 0 | 0 | 0 | 0
2026-04-30 15:33 | 666.2 |  | 667.7 | 666.4 | 42.9 | 41.7 | 44.3 | 0.14 | -27.93 | 27.73 | 0.01 | 50.1 | 10601.5 | 74555.5 | 3563886 | 0 | 0 | 3470.21 | 33.71 | 31.64 | 100 | 0 | 0 | 1252.1 | 0 | 0 | 1251.4 | 0.1 | 0.1 | 1249.5 | 0.1 | 0.16 | 0 | 0 | 0
2026-04-30 15:34 | 660.7 |  | 662.3 | 660.8 | 42.4 | 41.3 | 39.4 | 0 | -26.05 | 25.5 | 0.02 | 50.1 | 10601.5 | 74555.5 | 3563886 | 0 | 0 | 3470.21 | 33.64 | 31.57 | 100 | 0 | 0 | 1252.5 | 0 | 0 | 1251.8 | 0 | 0 | 1249.6 | 0.1 | 0.11 | 0 | 0 | 0
2026-04-30 15:35 | 663.4 |  | 665.9 | 665 | 39.3 | 42.8 | 42.7 | 0.54 | -26.47 | 26.24 | 0.02 | 50.1 | 10601.6 | 74555.5 | 3563886 | 0 | 0 | 3470.21 | 33.56 | 31.5 | 100 | 0 | 0 | 1251.9 | 0 | 0 | 1251.2 | 0.2 | 0.29 | 1249.1 | 0.3 | 0.31 | 0 | 0 | 0
2026-04-30 15:36 | 666.3 |  | 668.1 | 666.7 | 43.2 | 42.5 | 44.8 | 0.06 | -28.96 | 28.55 | 0.01 | 50.1 | 10601.6 | 74555.5 | 3563886 | 0 | 0 | 3470.21 | 33.49 | 31.43 | 100 | 0 | 0 | 1252 | 0 | 0 | 1251 | 0 | 0 | 1249 | 0 | 0 | 0 | 0 | 0
2026-04-30 15:37 | 664.3 |  | 666.2 | 665.2 | 40.9 | 40.3 | 41.2 | 0.27 | -27.47 | 27.47 | 0.01 | 50.1 | 10601.6 | 74555.5 | 3563886 | 0 | 0 | 3470.21 | 33.43 | 31.37 | 100 | 0 | 0 | 1251.7 | 0 | 0 | 1250.6 | 0.1 | 0.16 | 1248.2 | 0.1 | 0.06 | 0 | 0 | 0
2026-04-30 15:38 | 666.6 |  | 667.6 | 667.6 | 44.9 | 44.8 | 42.7 | 1.31 | -26.72 | 27.05 | 0.58 | 50.1 | 10601.8 | 74555.5 | 3563886 | 0 | 0 | 3470.21 | 33.36 | 31.3 | 100 | 0 | 0 | 1252.7 | 0 | 0 | 1251.1 | 0 | 0 | 1249.1 | 0 | 0 | 0 | 0 | 0
2026-04-30 15:39 | 667.8 |  | 668.5 | 669.2 | 43.2 | 45.1 | 46 | 4.76 | -29.27 | 29.69 | 0.81 | 50.1 | 10603.4 | 74555.7 | 3563888 | 0 | 0 | 3470.21 | 33.29 | 31.24 | 100 | 0 | 0 | 1251.8 | 1 | 1.23 | 1250.7 | 0.7 | 0.87 | 1248.5 | 9.5 | 11.84 | 0 | 0 | 0
2026-04-30 15:40 | 665.4 |  | 667.9 | 666.7 | 45.3 | 44.6 | 45.7 | 0.1 | -26.93 | 26.93 | 0 | 50.1 | 10603.8 | 74555.7 | 3563888 | 0 | 0 | 3470.21 | 33.23 | 31.18 | 100 | 0 | 0 | 1252.5 | 0 | 0 | 1250.9 | 0.2 | 0.28 | 1249.3 | 0.1 | 0.16 | 0 | 0 | 0
2026-04-30 15:41 | 664.4 |  | 665.9 | 663.9 | 43.4 | 41.1 | 43.4 | 0.65 | -24.42 | 24.42 | 0.06 | 50 | 10603.8 | 74555.7 | 3563888 | 0 | 0 | 3470.21 | 33.16 | 31.11 | 100 | 0 | 0 | 1252.5 | 0 | 0 | 1251.1 | 0.2 | 0.23 | 1250.1 | 0.2 | 0.22 | 0 | 0 | 0
2026-04-30 15:42 | 667.9 |  | 668.9 | 668.3 | 44.1 | 44.3 | 43.3 | 0.07 | -29.14 | 28.77 | 0.02 | 50.1 | 10603.8 | 74555.7 | 3563888 | 0 | 0 | 3470.21 | 33.09 | 31.05 | 100 | 0 | 0 | 1252.7 | 0 | 0 | 1252 | 0 | 0 | 1250.9 | 0 | 0 | 0 | 0 | 0
2026-04-30 15:43 | 664 |  | 663.6 | 664.8 | 42.8 | 41.3 | 43.1 | 0.76 | -25.35 | 25.36 | 0.01 | 50 | 10603.8 | 74555.7 | 3563888 | 0 | 0 | 3470.21 | 33.03 | 30.99 | 100 | 0 | 0 | 1253.3 | 0 | 0.03 | 1253 | 0.2 | 0.2 | 1251.6 | 0.2 | 0.25 | 0 | 0 | 0
2026-04-30 15:44 | 666.2 |  | 667.6 | 665.7 | 42 | 45 | 44.3 | 0.58 | -27.67 | 27.67 | 0.02 | 50.1 | 10603.8 | 74555.7 | 3563888 | 0 | 0 | 3470.21 | 32.96 | 30.92 | 100 | 0 | 0 | 1253.1 | 0 | 0 | 1253.3 | 0 | 0 | 1251.5 | 0 | 0 | 0 | 0 | 0
2026-04-30 15:45 | 668.9 |  | 670.3 | 669.8 | 43.4 | 41.7 | 43.2 | 0.39 | -28.83 | 28.96 | 0.01 | 50.1 | 10603.8 | 74555.7 | 3563888 | 0 | 0 | 3470.21 | 32.9 | 30.86 | 100 | 0 | 0 | 1253 | 0.3 | 0.4 | 1252.9 | 0 | 0.03 | 1251.6 | 0 | 0.03 | 0 | 0 | 0
2026-04-30 15:46 | 665.6 |  | 666.1 | 666.3 | 43.3 | 43.3 | 42.3 | 0.09 | -28.69 | 28.69 | 0.01 | 50.2 | 10603.9 | 74555.7 | 3563888 | 0 | 0 | 3470.21 | 32.83 | 30.8 | 100 | 0 | 0 | 1253.1 | 0 | 0 | 1252.3 | 0.1 | 0.06 | 1251.4 | 0 | 0 | 0 | 0 | 0
2026-04-30 15:47 | 667 |  | 667.9 | 667.7 | 42.6 | 39.6 | 42.6 | 0.22 | -28.23 | 28.23 | 0.01 | 50.2 | 10603.9 | 74555.7 | 3563888 | 0 | 0 | 3470.21 | 32.77 | 30.74 | 100 | 0 | 0 | 1253 | 0.3 | 0.37 | 1252.6 | 0.2 | 0.21 | 1251.4 | 0 | 0.04 | 0 | 0 | 0
2026-04-30 15:48 | 667 |  | 667.9 | 667.7 | 42.6 | 39.6 | 42.6 | 0.22 | -28.23 | 28.23 | 0.01 | 50.2 | 10603.9 | 74555.7 | 3563888 | 0 | 0 | 3470.21 | 32.77 | 30.74 | 100 | 0 | 0 | 1253 | 0.3 | 0.37 | 1252.6 | 0.2 | 0.21 | 1251.4 | 0 | 0.04 | 0 | 0 | 0
2026-04-30 15:49 | 667 |  | 667.9 | 667.7 | 42.6 | 39.6 | 42.6 | 0.22 | -28.23 | 28.23 | 0.01 | 50.2 | 10603.9 | 74555.7 | 3563888 | 0 | 0 | 3470.21 | 32.77 | 30.74 | 100 | 0 | 0 | 1253 | 0.3 | 0.37 | 1252.6 | 0.2 | 0.21 | 1251.4 | 0 | 0.04 | 0 | 0 | 0
2026-04-30 15:50 | 667 |  | 667.9 | 667.7 | 42.6 | 39.6 | 42.6 | 0.22 | -28.23 | 28.23 | 0.01 | 50.2 | 10603.9 | 74555.7 | 3563888 | 0 | 0 | 3470.21 | 32.77 | 30.74 | 100 | 0 | 0 | 1253 | 0.3 | 0.37 | 1252.6 | 0.2 | 0.21 | 1251.4 | 0 | 0.04 | 0 | 0 | 0
2026-04-30 15:51 | 664.7 |  | 666.4 | 664.4 | 45.1 | 42.8 | 41.2 | 0.46 | -28.7 | 28.14 | 0.01 | 50.2 | 10603.9 | 74555.7 | 3563888 | 0 | 0 | 3470.21 | 32.52 | 30.51 | 100 | 0 | 0 | 1254 | 0 | 0 | 1252.7 | 0.1 | 0.17 | 1250.8 | 0 | 0 | 0 | 0 | 0
2026-04-30 15:52 | 661.8 |  | 664.3 | 663.8 | 41.5 | 40.1 | 41.5 | 0.91 | -24.52 | 25.88 | 0.03 | 50.2 | 10603.9 | 74555.7 | 3563888 | 0 | 0 | 3470.21 | 32.46 | 30.45 | 100 | 0 | 0 | 1254.1 | 0 | 0.02 | 1253 | 0.3 | 0.39 | 1251.8 | 0.3 | 0.33 | 0 | 0 | 0
2026-04-30 15:53 | 665.8 |  | 667.7 | 666.9 | 45.1 | 44.5 | 43.3 | 0.06 | -28.42 | 28.23 | 0.01 | 50.2 | 10603.9 | 74555.7 | 3563888 | 0 | 0 | 3470.21 | 32.4 | 30.39 | 100 | 0 | 0 | 1254.8 | 0 | 0 | 1253.8 | 0.3 | 0.32 | 1252.2 | 0.2 | 0.23 | 0 | 0 | 0
2026-04-30 15:54 | 664.5 |  | 666.3 | 666 | 39.7 | 41 | 38.9 | 0.66 | -27.26 | 27.27 | 0.02 | 50.2 | 10603.9 | 74555.7 | 3563888 | 0 | 0 | 3470.21 | 32.34 | 30.33 | 100 | 0 | 0 | 1256 | 0 | 0 | 1254.5 | 0.3 | 0.32 | 1252.8 | 0.2 | 0.29 | 0 | 0 | 0
2026-04-30 15:55 | 666 |  | 667.6 | 666.3 | 43.5 | 44.6 | 44.2 | 0.36 | -27.06 | 27.17 | 0.01 | 50.2 | 10603.9 | 74555.7 | 3563888 | 0 | 0 | 3470.21 | 32.28 | 30.28 | 100 | 0 | 0 | 1255 | 0 | 0 | 1253 | 0 | 0.04 | 1251.7 | 0.1 | 0.19 | 0 | 0 | 0
2026-04-30 15:56 | 665.4 |  | 667 | 665.4 | 44.3 | 43.4 | 44.7 | 0.37 | -27.9 | 27.62 | 0.01 | 50.2 | 10603.9 | 74555.7 | 3563888 | 0 | 0 | 3470.21 | 32.22 | 30.22 | 100 | 0 | 0 | 1253.9 | 0 | 0 | 1252 | 0.2 | 0.19 | 1251.3 | 0.1 | 0.08 | 0 | 0 | 0
2026-04-30 15:57 | 663.8 |  | 664.9 | 664.4 | 41.1 | 39.6 | 42 | 0.48 | -26.84 | 25.8 | 0.02 | 50.2 | 10603.9 | 74555.7 | 3563888 | 0 | 0 | 3470.21 | 32.16 | 30.17 | 100 | 0 | 0 | 1254.5 | 0 | 0 | 1252.8 | 0.2 | 0.19 | 1252 | 0.1 | 0.09 | 0 | 0 | 0
2026-04-30 15:58 | 663.3 |  | 665.8 | 665.2 | 42.2 | 42.1 | 42.7 | 0.5 | -27.29 | 27.82 | 0.02 | 50.2 | 10603.9 | 74555.7 | 3563888 | 0 | 0 | 3470.21 | 32.11 | 30.11 | 100 | 0 | 0 | 1254.1 | 0 | 0 | 1252.3 | 0 | 0.03 | 1251.6 | 0.2 | 0.29 | 0 | 0 | 0
2026-04-30 15:59 | 664.5 |  | 666.2 | 665 | 40.7 | 42 | 41.5 | 0.83 | -28.68 | 28.69 | 0.02 | 50.2 | 10603.9 | 74555.7 | 3563888 | 0 | 0 | 3470.21 | 32.06 | 30.07 | 100 | 0 | 0 | 1254.5 | 0.1 | 0.14 | 1252.9 | 0.1 | 0.07 | 1252 | 0.4 | 0.49 | 0 | 0 | 0
2026-04-30 16:00 | 665.2 |  | 665.9 | 665.2 | 41.4 | 41.6 | 40.3 | 0.56 | -28.55 | 25.91 | 0 | 50.3 | 10604 | 74555.7 | 3563888 | 0 | 0 | 3470.21 | 32 | 30.01 | 100 | 0 | 0 | 1254.7 | 0 | 0 | 1253.6 | 0 | 0 | 1252.7 | 0.3 | 0.39 | 0 | 0 | 0
2026-04-30 16:01 | 662.6 |  | 664.5 | 663.8 | 37.8 | 37.1 | 37.4 | 0.18 | -29.73 | 26.82 | 0.02 | 50.3 | 10604 | 74555.7 | 3563888 | 0 | 0 | 3470.21 | 31.95 | 29.96 | 100 | 0 | 0 | 1255.2 | 0 | 0 | 1254.5 | 0 | 0 | 1253.5 | 0 | 0 | 0 | 0 | 0
2026-04-30 16:02 | 664.3 |  | 666.1 | 665.4 | 44.9 | 43.5 | 43.9 | 0 | -26.89 | 26.59 | 0.01 | 50.3 | 10604 | 74555.7 | 3563888 | 0 | 0 | 3470.21 | 31.89 | 29.91 | 100 | 0 | 0 | 1255.5 | 0 | 0 | 1254.8 | 0.3 | 0.36 | 1253 | 0.1 | 0.17 | 0 | 0 | 0
2026-04-30 16:03 | 663.7 |  | 665.5 | 664.7 | 46.7 | 46.8 | 47.2 | 0.11 | -28.65 | 26.39 | 0.01 | 50.3 | 10604 | 74555.7 | 3563888 | 0 | 0 | 3470.21 | 31.83 | 29.86 | 100 | 0 | 0 | 1255.4 | 0.3 | 0.34 | 1254.6 | 0 | 0 | 1253.1 | 0 | 0 | 0 | 0 | 0
2026-04-30 16:04 | 664.2 |  | 666 | 665.7 | 39.9 | 38.1 | 38.3 | 0.47 | -25.98 | 24.52 | 0 | 50.3 | 10604 | 74555.7 | 3563888 | 0 | 0 | 3470.21 | 31.78 | 29.8 | 100 | 0 | 0 | 1255.1 | 0 | 0 | 1254.1 | 0 | 0 | 1252.2 | 0 | 0.05 | 0 | 0 | 0
2026-04-30 16:05 | 664.1 |  | 665.4 | 664.8 | 39.6 | 39 | 39.4 | 0.7 | -27.36 | 27.36 | 0.01 | 50.3 | 10604 | 74555.7 | 3563888 | 0 | 0 | 3470.21 | 31.73 | 29.75 | 100 | 0 | 0 | 1255.3 | 0 | 0 | 1254.3 | 0 | 0.02 | 1252.6 | 0 | 0 | 0 | 0 | 0
2026-04-30 16:06 | 663.1 |  | 664.6 | 664.4 | 40.5 | 41.1 | 40 | 0.78 | -30.19 | 29.57 | 0.05 | 50.3 | 10604 | 74555.7 | 3563888 | 0 | 0 | 3470.21 | 31.67 | 29.7 | 100 | 0 | 0 | 1255 | 0 | 0 | 1253.5 | 0.6 | 0.73 | 1251.8 | 0.2 | 0.21 | 0 | 0 | 0
2026-04-30 16:07 | 663.2 |  | 665.2 | 664.8 | 38.4 | 38.6 | 38.7 | 0.52 | -25.18 | 24.66 | 0.01 | 50.2 | 10604 | 74555.7 | 3563888 | 0 | 0 | 3470.21 | 31.62 | 29.65 | 100 | 0 | 0 | 1255.3 | 0 | 0 | 1253.4 | 0.4 | 0.44 | 1252 | 0.2 | 0.26 | 0 | 0 | 0
2026-04-30 16:08 | 665 |  | 666.3 | 666.1 | 46.9 | 46 | 46.4 | 0.57 | -28.95 | 28.64 | 0.02 | 50.2 | 10604 | 74555.7 | 3563888 | 0 | 0 | 3470.21 | 31.57 | 29.6 | 100 | 0 | 0 | 1254.9 | 0 | 0 | 1253.5 | 0.3 | 0.42 | 1252.5 | 0.2 | 0.2 | 0 | 0 | 0
2026-04-30 16:09 | 662.4 |  | 664.6 | 664.4 | 41.7 | 39.4 | 40.3 | 0.79 | -26.37 | 26.99 | 0.02 | 50.2 | 10604 | 74555.7 | 3563888 | 0 | 0 | 3470.21 | 31.51 | 29.55 | 100 | 0 | 0 | 1254.8 | 0 | 0 | 1253.6 | 0.4 | 0.47 | 1253.1 | 0.2 | 0.2 | 0 | 0 | 0
2026-04-30 16:10 | 665.2 |  | 666.5 | 665.2 | 42.5 | 42.4 | 41.5 | 0.57 | -26.43 | 26.03 | 0.02 | 50.2 | 10604 | 74555.7 | 3563888 | 0 | 0 | 3470.21 | 31.46 | 29.5 | 100 | 0 | 0 | 1254.6 | 0 | 0 | 1253.7 | 0.1 | 0.18 | 1253.4 | 0.2 | 0.28 | 0 | 0 | 0
2026-04-30 16:11 | 664.1 |  | 665.4 | 664.6 | 39.6 | 40.8 | 42.4 | 0.66 | -26.58 | 26.84 | 0.03 | 50.1 | 10604 | 74555.7 | 3563888 | 0 | 0 | 3470.21 | 31.41 | 29.45 | 100 | 0 | 0 | 1255.3 | 0 | 0 | 1254.4 | 0.3 | 0.36 | 1253.6 | 0.4 | 0.47 | 0 | 0 | 0
2026-04-30 16:12 | 664.4 |  | 664.7 | 665.9 | 42.6 | 40.7 | 41.5 | 0.62 | -27.29 | 27.3 | 0.02 | 50.1 | 10604 | 74555.7 | 3563888 | 0 | 0 | 3470.21 | 31.36 | 29.41 | 100 | 0 | 0 | 1255.7 | 0 | 0 | 1254.5 | 0.3 | 0.35 | 1253.6 | 0.4 | 0.45 | 0 | 0 | 0
2026-04-30 16:13 | 665.4 |  | 666.8 | 665.3 | 42.6 | 42.9 | 42 | 0.47 | -27.01 | 27.3 | 0.02 | 50.1 | 10604.1 | 74555.7 | 3563888 | 0 | 0 | 3470.21 | 31.31 | 29.36 | 100 | 0 | 0 | 1256.5 | 0 | 0 | 1255.3 | 0.2 | 0.29 | 1253.7 | 0.2 | 0.28 | 0 | 0 | 0
2026-04-30 16:14 | 664.6 |  | 665.2 | 664.7 | 42 | 42.9 | 44.2 | 0.52 | -26.13 | 26.13 | 0.02 | 50.1 | 10604.1 | 74555.7 | 3563888 | 0 | 0 | 3470.21 | 31.26 | 29.31 | 100 | 0 | 0 | 1256.6 | 0 | 0 | 1255.4 | 0.3 | 0.38 | 1253.5 | 0.2 | 0.27 | 0 | 0 | 0
2026-04-30 16:15 | 666.2 |  | 666.4 | 667.7 | 42.5 | 44.5 | 43.5 | 0.27 | -26.84 | 26.84 | 0.01 | 50.1 | 10604.1 | 74555.7 | 3563888 | 0 | 0 | 3470.21 | 31.21 | 29.26 | 100 | 0 | 0 | 1257.4 | 0 | 0 | 1256.3 | 0.2 | 0.28 | 1254.4 | 0.1 | 0.17 | 0 | 0 | 0
2026-04-30 16:16 | 662.8 |  | 663.3 | 663.1 | 43 | 41.7 | 40.1 | 0.88 | -25.75 | 26.05 | 0.03 | 50.1 | 10604.1 | 74555.7 | 3563888 | 0 | 0 | 3470.21 | 31.16 | 29.22 | 100 | 0 | 0 | 1257.7 | 0.2 | 0.19 | 1256.6 | 0 | 0 | 1254.9 | 0 | 0 | 0 | 0 | 0
2026-04-30 16:17 | 663.9 |  | 665.3 | 665.3 | 39.4 | 40.8 | 41.6 | 0.71 | -26.45 | 26.46 | 0.03 | 50.1 | 10604.1 | 74555.7 | 3563888 | 0 | 0 | 3470.21 | 31.11 | 29.17 | 100 | 0 | 0 | 1257.2 | 0 | 0 | 1256 | 0.3 | 0.32 | 1253.9 | 0.2 | 0.25 | 0 | 0 | 0
2026-04-30 16:18 | 663.7 |  | 665.3 | 665.1 | 39.9 | 39.9 | 39.4 | 0.72 | -25.78 | 24.92 | 0.03 | 50.1 | 10604.1 | 74555.7 | 3563888 | 0 | 0 | 3470.21 | 31.07 | 29.13 | 100 | 0 | 0 | 1256.9 | 0 | 0.06 | 1255.4 | 0.3 | 0.38 | 1253.4 | 0.3 | 0.41 | 0 | 0 | 0
2026-04-30 16:19 | 664.4 |  | 665.8 | 665.6 | 40.9 | 42.3 | 42 | 0.5 | -28.22 | 27.74 | 0.03 | 50.2 | 10604.1 | 74555.7 | 3563888 | 0 | 0 | 3470.21 | 31.02 | 29.08 | 100 | 0 | 0 | 1256.6 | 0 | 0 | 1254.4 | 0.2 | 0.29 | 1252.8 | 0.2 | 0.25 | 0 | 0 | 0
2026-04-30 16:20 | 664.1 |  | 665.4 | 663.4 | 42.8 | 40.6 | 44 | 0.71 | -26.46 | 26.57 | 0.03 | 50.1 | 10604.1 | 74555.7 | 3563888 | 0 | 0 | 3470.21 | 30.97 | 29.04 | 100 | 0 | 0 | 1256.1 | 0 | 0 | 1254.1 | 0.2 | 0.28 | 1252.8 | 0.1 | 0.14 | 0 | 0 | 0
2026-04-30 16:21 | 662.2 |  | 662.2 | 662.4 | 42.8 | 41.1 | 42 | 1.09 | -24.73 | 24.75 | 0.03 | 50.1 | 10604.1 | 74555.7 | 3563888 | 0 | 0 | 3470.21 | 30.92 | 28.99 | 100 | 0 | 0 | 1255.7 | 0.2 | 0.19 | 1254.3 | 0.4 | 0.47 | 1252.9 | 0.3 | 0.33 | 0 | 0 | 0
2026-04-30 16:22 | 665.8 |  | 666.8 | 666.2 | 41.8 | 40.3 | 41.3 | 0.27 | -28.24 | 26.74 | 0.01 | 50.2 | 10604.1 | 74555.7 | 3563888 | 0 | 0 | 3470.21 | 30.88 | 28.95 | 100 | 0 | 0 | 1255.9 | 0 | 0 | 1254.4 | 0.3 | 0.4 | 1253 | 0.2 | 0.2 | 0 | 0 | 0
2026-04-30 16:23 | 663.4 |  | 664.7 | 664.2 | 40 | 39.6 | 38.5 | 0.87 | -26.54 | 26.03 | 0.04 | 50.2 | 10604.2 | 74555.7 | 3563888 | 0 | 0 | 3470.21 | 30.83 | 28.91 | 100 | 0 | 0 | 1255.4 | 0 | 0.04 | 1254.1 | 0.4 | 0.52 | 1253.3 | 0.3 | 0.39 | 0 | 0 | 0
2026-04-30 16:24 | 666 |  | 667.3 | 664.9 | 42.7 | 39.7 | 43.3 | 0.37 | -27.93 | 27.41 | 0.02 | 50.1 | 10604.2 | 74555.7 | 3563888 | 0 | 0 | 3470.21 | 30.79 | 28.86 | 100 | 0 | 0 | 1256.4 | 0 | 0 | 1255 | 0.2 | 0.24 | 1253.9 | 0.3 | 0.33 | 0 | 0 | 0
2026-04-30 16:25 | 665.5 |  | 666.8 | 666.4 | 41 | 41 | 43.1 | 0.41 | -27.48 | 27.48 | 0.01 | 50.1 | 10604.2 | 74555.7 | 3563888 | 0 | 0 | 3470.21 | 30.74 | 28.82 | 100 | 0 | 0 | 1256.2 | 0 | 0 | 1254.3 | 0.2 | 0.2 | 1253.3 | 0.2 | 0.24 | 0 | 0 | 0
2026-04-30 16:26 | 667 |  | 667.2 | 667.3 | 41.5 | 40.3 | 43.3 | 0.04 | -27.99 | 28 | 0.01 | 50.1 | 10604.2 | 74555.7 | 3563888 | 0 | 0 | 3470.21 | 30.7 | 28.78 | 100 | 0 | 0 | 1256.3 | 0 | 0 | 1254.5 | 0.4 | 0.56 | 1253.4 | 0.3 | 0.4 | 0 | 0 | 0
2026-04-30 16:27 | 665.2 |  | 666.6 | 665.3 | 40.7 | 39.8 | 40.6 | 0.58 | -27.07 | 26.73 | 0.02 | 50.1 | 10604.2 | 74555.7 | 3563888 | 0 | 0 | 3470.21 | 30.65 | 28.74 | 100 | 0 | 0 | 1256.1 | 0 | 0 | 1254.3 | 0.2 | 0.28 | 1253.4 | 0.3 | 0.41 | 0 | 0 | 0
2026-04-30 16:28 | 663.8 |  | 665.5 | 665.7 | 43.8 | 41.3 | 41.6 | 0.59 | -27.59 | 26.96 | 0.03 | 50 | 10604.2 | 74555.7 | 3563888 | 0 | 0 | 3470.21 | 30.61 | 28.7 | 100 | 0 | 0 | 1255.8 | 0 | 0 | 1253.9 | 0.1 | 0.18 | 1252.6 | 0.2 | 0.21 | 0 | 0 | 0
2026-04-30 16:29 | 665.8 |  | 664.9 | 665.7 | 42.5 | 42.6 | 43.3 | 0.41 | -27.33 | 27.33 | 0.01 | 50 | 10604.2 | 74555.7 | 3563888 | 0 | 0 | 3470.21 | 30.57 | 28.66 | 100 | 0 | 0 | 1255.6 | 0 | 0 | 1254 | 0.2 | 0.26 | 1252.7 | 0.1 | 0.14 | 0 | 0 | 0
2026-04-30 16:30 | 665.2 |  | 665.9 | 664.7 | 42.1 | 41.7 | 42.7 | 0.44 | -27.48 | 27.74 | 0.03 | 50 | 10604.2 | 74555.7 | 3563888 | 0 | 0 | 3470.21 | 30.52 | 28.62 | 100 | 0 | 0 | 1256.5 | 0 | 0 | 1254.9 | 0.1 | 0.17 | 1253.4 | 0.1 | 0.14 | 0 | 0 | 0
2026-04-30 16:31 | 666.5 |  | 667.3 | 667 | 41.2 | 41.7 | 43.3 | 0.25 | -26.69 | 27.14 | 0.01 | 50 | 10604.2 | 74555.7 | 3563888 | 0 | 0 | 3470.21 | 30.48 | 28.58 | 100 | 0 | 0 | 1256.2 | 0 | 0 | 1254.8 | 0.1 | 0.18 | 1253.3 | 0 | 0 | 0 | 0 | 0
2026-04-30 16:32 | 666.5 |  | 667.2 | 666.8 | 42 | 40.5 | 41.4 | 0.1 | -27.56 | 27.33 | 0.01 | 50.1 | 10604.2 | 74555.7 | 3563888 | 0 | 0 | 3470.21 | 30.44 | 28.54 | 100 | 0 | 0 | 1257.1 | 0 | 0 | 1255.3 | 0 | 0 | 1253.9 | 0 | 0 | 0 | 0 | 0
2026-04-30 16:33 | 666.6 |  | 667.5 | 665.4 | 42 | 42 | 41.1 | 0.44 | -27.52 | 27.49 | 0.01 | 50 | 10604.2 | 74555.7 | 3563888 | 0 | 0 | 3470.21 | 30.4 | 28.5 | 100 | 0 | 0 | 1257.5 | 0 | 0 | 1255.2 | 0.2 | 0.27 | 1254.2 | 0.3 | 0.32 | 0 | 0 | 0
2026-04-30 16:34 | 666.5 |  | 667.9 | 668 | 42.7 | 42.9 | 42.7 | 0.35 | -27.87 | 27.8 | 0.01 | 50 | 10604.2 | 74555.7 | 3563888 | 0 | 0 | 3470.21 | 30.36 | 28.46 | 100 | 0 | 0 | 1257.8 | 0 | 0 | 1255.2 | 0.2 | 0.21 | 1254.2 | 0.1 | 0.15 | 0 | 0 | 0
2026-04-30 16:35 | 664.6 |  | 665.9 | 665.9 | 41.4 | 40.8 | 40.1 | 0.73 | -26.61 | 27.07 | 0.02 | 50 | 10604.2 | 74555.7 | 3563888 | 0 | 0 | 3470.21 | 30.32 | 28.42 | 100 | 0 | 0 | 1257.5 | 0 | 0 | 1255.3 | 0.3 | 0.39 | 1254.2 | 0.3 | 0.37 | 0 | 0 | 0
2026-04-30 16:36 | 667.3 |  | 668.6 | 668.6 | 41.7 | 42.8 | 42.6 | 0.22 | -28.83 | 28.56 | 0.01 | 50 | 10604.3 | 74555.7 | 3563888 | 0 | 0 | 3470.21 | 30.27 | 28.38 | 100 | 0 | 0 | 1257.5 | 0 | 0 | 1255.5 | 0.1 | 0.13 | 1254 | 0.2 | 0.27 | 0 | 0 | 0
2026-04-30 16:37 | 666.8 |  | 667.2 | 667.1 | 44.8 | 41.3 | 42.2 | 0.25 | -28.21 | 28.15 | 0 | 50 | 10604.3 | 74555.7 | 3563888 | 0 | 0 | 3470.21 | 30.24 | 28.35 | 100 | 0 | 0 | 1257.1 | 0 | 0 | 1255.6 | 0.2 | 0.27 | 1253.9 | 0.1 | 0.18 | 0 | 0 | 0
2026-04-30 16:38 | 668.9 |  | 669 | 668.6 | 43.3 | 43.1 | 42.6 | 0.06 | -28.39 | 28.39 | 0 | 50 | 10604.3 | 74555.7 | 3563888 | 0 | 0 | 3470.21 | 30.2 | 28.31 | 100 | 0 | 0 | 1257 | 0 | 0 | 1255.2 | 0.1 | 0.11 | 1253.6 | 0 | 0.03 | 0 | 0 | 0
2026-04-30 16:39 | 668.2 |  | 669.4 | 669.4 | 42 | 42.5 | 42.7 | 0.07 | -28.36 | 28.24 | 0 | 50 | 10604.3 | 74555.7 | 3563888 | 0 | 0 | 3470.21 | 30.16 | 28.27 | 100 | 0 | 0 | 1257.3 | 0 | 0 | 1255.7 | 0 | 0.04 | 1254.3 | 0 | 0 | 0 | 0 | 0
2026-04-30 16:40 | 665.1 |  | 666.9 | 667.2 | 42 | 42.9 | 40.6 | 0.5 | -27.19 | 26.71 | 0.02 | 50.1 | 10604.3 | 74555.7 | 3563888 | 0 | 0 | 3470.21 | 30.12 | 28.24 | 100 | 0 | 0 | 1257.6 | 0.1 | 0.11 | 1256 | 0 | 0 | 1254.4 | 0 | 0 | 0 | 0 | 0
2026-04-30 16:41 | 666.7 |  | 667.7 | 667 | 42.9 | 42 | 41 | 0.28 | -27.47 | 27.81 | 0.01 | 50.1 | 10604.3 | 74555.7 | 3563888 | 0 | 0 | 3470.21 | 30.08 | 28.2 | 100 | 0 | 0 | 1258.2 | 0 | 0 | 1256.4 | 0.1 | 0.18 | 1254.7 | 0.2 | 0.24 | 0 | 0 | 0
2026-04-30 16:42 | 666.5 |  | 667.5 | 665.4 | 39.6 | 42.3 | 40.7 | 0.55 | -27.26 | 27.61 | 0.02 | 50.1 | 10604.3 | 74555.7 | 3563888 | 0 | 0 | 3470.21 | 30.04 | 28.16 | 100 | 0 | 0 | 1257.6 | 0 | 0 | 1255.9 | 0.2 | 0.27 | 1254.9 | 0.2 | 0.19 | 0 | 0 | 0
2026-04-30 16:43 | 666.6 |  | 667.7 | 667.7 | 42.3 | 42.1 | 40.7 | 0.39 | -27.55 | 27.68 | 0.01 | 50.1 | 10604.3 | 74555.7 | 3563888 | 0 | 0 | 3470.21 | 30 | 28.13 | 100 | 0 | 0 | 1258 | 0 | 0 | 1256.7 | 0.2 | 0.27 | 1256.2 | 0.1 | 0.14 | 0 | 0 | 0
2026-04-30 16:44 | 666.7 |  | 667.3 | 667.5 | 41.1 | 41.1 | 41.4 | 0.47 | -28.31 | 28.32 | 0.02 | 50.1 | 10604.3 | 74555.7 | 3563888 | 0 | 0 | 3470.21 | 29.97 | 28.09 | 100 | 0 | 0 | 1258.6 | 0 | 0 | 1257.2 | 0.2 | 0.2 | 1256.6 | 0.2 | 0.31 | 0 | 0 | 0
2026-04-30 16:45 | 667 |  | 667.1 | 667.2 | 41.7 | 42.1 | 41.8 | 0.46 | -27.53 | 27.35 | 0.02 | 50.1 | 10604.3 | 74555.7 | 3563888 | 0 | 0 | 3470.21 | 29.93 | 28.06 | 100 | 0 | 0 | 1257.7 | 0 | 0 | 1256.5 | 0.2 | 0.24 | 1256.2 | 0.1 | 0.17 | 0 | 0 | 0
2026-04-30 16:46 | 667.2 |  | 667.7 | 667 | 41.2 | 43.8 | 43 | 0.46 | -27.94 | 27.94 | 0.02 | 50.1 | 10604.3 | 74555.7 | 3563888 | 0 | 0 | 3470.21 | 29.89 | 28.03 | 100 | 0 | 0 | 1258.9 | 0 | 0 | 1257.7 | 0.2 | 0.21 | 1257.2 | 0.2 | 0.24 | 0 | 0 | 0
2026-04-30 16:47 | 666.5 |  | 666.6 | 666.7 | 44.6 | 43.3 | 41.7 | 0.49 | -28.09 | 27.17 | 0.02 | 50.1 | 10604.3 | 74555.7 | 3563888 | 0 | 0 | 3470.21 | 29.86 | 27.99 | 100 | 0 | 0 | 1258.7 | 0 | 0 | 1257.6 | 0.3 | 0.33 | 1257.6 | 0.2 | 0.3 | 0 | 0 | 0
2026-04-30 16:48 | 668.7 |  | 669.4 | 667.8 | 44.3 | 42.1 | 44.8 | 0.24 | -29.47 | 28.98 | 0.01 | 50 | 10604.3 | 74555.7 | 3563888 | 0 | 0 | 3470.21 | 29.82 | 27.96 | 100 | 0 | 0 | 1258.1 | 0 | 0 | 1256.8 | 0 | 0.02 | 1257.5 | 0.2 | 0.22 | 0 | 0 | 0
2026-04-30 16:49 | 664.7 |  | 666.7 | 667.4 | 43.9 | 41.4 | 43.6 | 0.53 | -27.56 | 27.56 | 0.02 | 50 | 10604.3 | 74555.7 | 3563888 | 0 | 0 | 3470.21 | 29.79 | 27.93 | 100 | 0 | 0 | 1258.1 | 0 | 0 | 1257 | 0.2 | 0.22 | 1257.4 | 0.2 | 0.25 | 0 | 0 | 0
2026-04-30 16:50 | 663.8 |  | 663.2 | 662.8 | 41.5 | 41.2 | 39.2 | 1.1 | -25.46 | 25.49 | 0.04 | 50 | 10604.4 | 74555.7 | 3563888 | 0 | 0 | 3470.21 | 29.75 | 27.89 | 100 | 0 | 0 | 1259.2 | 0 | 0 | 1257.6 | 0.4 | 0.46 | 1257.7 | 0.4 | 0.46 | 0 | 0 | 0
2026-04-30 16:51 | 663.8 |  | 664.8 | 663.1 | 39.9 | 38 | 41.7 | 1.09 | -26.19 | 26.21 | 0.04 | 50 | 10604.4 | 74555.7 | 3563888 | 0 | 0 | 3470.21 | 29.72 | 27.86 | 100 | 0 | 0 | 1259.2 | 0 | 0.03 | 1258 | 0.3 | 0.44 | 1257.9 | 0.4 | 0.49 | 0 | 0 | 0
2026-04-30 16:52 | 666.1 |  | 667.7 | 666.7 | 43.8 | 40 | 43 | 0.31 | -27.99 | 27.99 | 0.03 | 50 | 10604.4 | 74555.7 | 3563888 | 0 | 0 | 3470.21 | 29.68 | 27.83 | 100 | 0 | 0 | 1259.4 | 0 | 0 | 1258 | 0.2 | 0.22 | 1257.3 | 0.2 | 0.24 | 0 | 0 | 0
2026-04-30 16:53 | 664.6 |  | 665.3 | 665.6 | 40.9 | 41.3 | 41.8 | 0.59 | -26.6 | 26.68 | 0.03 | 50 | 10604.4 | 74555.7 | 3563888 | 0 | 0 | 3470.21 | 29.65 | 27.8 | 100 | 0 | 0 | 1259 | 0 | 0 | 1257.2 | 0.3 | 0.33 | 1256.1 | 0.2 | 0.3 | 0 | 0 | 0
2026-04-30 16:54 | 666.1 |  | 667.1 | 667.7 | 42.6 | 39.1 | 45.5 | 0.17 | -28.79 | 29.78 | 0.01 | 50 | 10604.4 | 74555.7 | 3563888 | 0 | 0 | 3470.21 | 29.62 | 27.77 | 100 | 0 | 0 | 1258.7 | 0 | 0 | 1257.4 | 0.2 | 0.21 | 1256.7 | 0.2 | 0.28 | 0 | 0 | 0
2026-04-30 16:55 | 667.1 |  | 667.2 | 666.3 | 41.7 | 46.3 | 44.3 | 0.2 | -28.42 | 28.59 | 0.01 | 50 | 10604.4 | 74555.7 | 3563888 | 0 | 0 | 3470.21 | 29.58 | 27.74 | 100 | 0 | 0 | 1258.3 | 0 | 0 | 1257.2 | 0.1 | 0.1 | 1256.5 | 0 | 0.01 | 0 | 0 | 0
2026-04-30 16:56 | 668 |  | 667.7 | 667.6 | 42.3 | 43.4 | 46.8 | 0.16 | -28.69 | 28.69 | 0.01 | 50 | 10604.4 | 74555.7 | 3563888 | 0 | 0 | 3470.21 | 29.55 | 27.71 | 100 | 0 | 0 | 1258.6 | 0 | 0 | 1257.9 | 0.1 | 0.12 | 1257 | 0 | 0.04 | 0 | 0 | 0
2026-04-30 16:57 | 668.9 |  | 668.8 | 667.5 | 44.6 | 42 | 43.1 | 0.05 | -28.49 | 28.49 | 0 | 50 | 10604.4 | 74555.7 | 3563888 | 0 | 0 | 3470.21 | 29.52 | 27.68 | 100 | 0 | 0 | 1259.1 | 0 | 0 | 1258.2 | 0.1 | 0.07 | 1257 | 0 | 0.04 | 0 | 0 | 0
2026-04-30 16:58 | 669.7 |  | 669 | 669.1 | 41.5 | 45.3 | 41.2 | 0.49 | -28.86 | 28.51 | 0.02 | 50 | 10604.4 | 74555.7 | 3563888 | 0 | 0 | 3470.21 | 29.49 | 27.65 | 100 | 0 | 0 | 1258.3 | 0.3 | 0.44 | 1257.4 | 0 | 0 | 1256.3 | 0.1 | 0.1 | 0 | 0 | 0
2026-04-30 16:59 | 670.6 |  | 670.2 | 669.9 | 44 | 44.4 | 43.9 | 0.25 | -29.45 | 29.24 | 0.01 | 50 | 10604.4 | 74555.7 | 3563888 | 0 | 0 | 3470.21 | 29.46 | 27.62 | 100 | 0 | 0 | 1258 | 0.3 | 0.32 | 1257.2 | 0 | 0 | 1256.3 | 0 | 0 | 0 | 0 | 0
2026-04-30 17:00 | 672 |  | 671.5 | 670.9 | 43 | 43.1 | 42.9 | 0.15 | -29.83 | 29.83 | 0 | 50 | 10604.4 | 74555.7 | 3563888 | 0 | 0 | 3470.21 | 29.42 | 27.59 | 100 | 0 | 0 | 1258.2 | 0.2 | 0.31 | 1256.9 | 0 | 0 | 1255.9 | 0 | 0 | 0 | 0 | 0
2026-04-30 17:01 | 675.6 |  | 676.4 | 674.7 | 42.2 | 45.2 | 44 | 0 | -32.28 | 32.1 | 0 | 50.1 | 10604.4 | 74555.7 | 3563888 | 0 | 0 | 3470.21 | 29.39 | 27.56 | 100 | 0 | 0 | 1258.4 | 0 | 0 | 1256.9 | 0 | 0 | 1255.6 | 0 | 0 | 0 | 0 | 0
2026-04-30 17:02 | 677 |  | 676.5 | 676.1 | 46.3 | 42.8 | 45.8 | 0.43 | -33.4 | 32.9 | 0.01 | 50.1 | 10604.4 | 74555.7 | 3563888 | 0 | 0 | 3470.21 | 29.36 | 27.53 | 100 | 0 | 0 | 1258.8 | 0 | 0 | 1257.2 | 0.2 | 0.22 | 1255.7 | 0.2 | 0.27 | 0 | 0 | 0
2026-04-30 17:03 | 677.2 |  | 676.7 | 676 | 44.1 | 47 | 45.7 | 0.42 | -33.2 | 32.49 | 0.01 | 50.1 | 10604.4 | 74555.7 | 3563888 | 0 | 0 | 3470.21 | 29.33 | 27.5 | 100 | 0 | 0 | 1259.2 | 0 | 0 | 1257.6 | 0.2 | 0.2 | 1256.6 | 0.2 | 0.28 | 0 | 0 | 0
2026-04-30 17:04 | 672.1 |  | 672.1 | 672.1 | 0 | 0 | 0 | 0 | 0 | 0 | 0 | 50.2 | 10604.4 | 74555.7 | 3563888 | 0 | 0 | 3470.21 | 29.3 | 27.48 | 100 | 0 | 0 | 1261.6 | 0 | 0 | 1260.1 | 0 | 0 | 1258.9 | 0 | 0 | 0 | 0 | 0
2026-04-30 17:05 | 669.4 |  | 669.8 | 670.5 | 0 | 0 | 0 | 0 | 0 | 0 | 0 | 50.2 | 10604.4 | 74555.7 | 3563888 | 0 | 0 | 3470.21 | 29.27 | 27.45 | 100 | 0 | 0 | 1262.5 | 0 | 0 | 1260.6 | 0 | 0 | 1258.7 | 0 | 0 | 0 | 0 | 0
2026-04-30 17:06 | 669.2 |  | 669.1 | 668.1 | 0 | 0 | 0 | 0 | 0 | 0 | 0 | 50.2 | 10604.4 | 74555.7 | 3563888 | 0 | 0 | 3470.21 | 29.24 | 27.42 | 100 | 0 | 0 | 1262.5 | 0 | 0 | 1260.5 | 0 | 0 | 1259.1 | 0 | 0 | 0 | 0 | 0
2026-04-30 17:07 | 669.6 |  | 670.2 | 670.2 | 0 | 0 | 0 | 0 | 0 | 0 | 0 | 50.1 | 10604.4 | 74555.7 | 3563888 | 0 | 0 | 3470.21 | 29.21 | 27.39 | 100 | 0 | 0 | 1262.4 | 0 | 0 | 1260.5 | 0 | 0 | 1259.1 | 0 | 0 | 0 | 0 | 0
2026-04-30 17:08 | 668.5 |  | 667.8 | 667.4 | 45.7 | 43.7 | 42.9 | 0.38 | -28.32 | 28.1 | 0.01 | 50.1 | 10604.5 | 74555.7 | 3563888 | 0 | 0 | 3470.21 | 29.19 | 27.37 | 100 | 0 | 0 | 1260.4 | 0 | 0 | 1258.6 | 0.1 | 0.17 | 1257.3 | 0.2 | 0.27 | 0 | 0 | 0
2026-04-30 17:09 | 668.2 |  | 667.3 | 669.3 | 42.5 | 42.7 | 43.9 | 0.29 | -28.95 | 29.08 | 0 | 50.1 | 10604.5 | 74555.7 | 3563888 | 0 | 0 | 3470.21 | 29.16 | 27.34 | 100 | 0 | 0 | 1260.3 | 0 | 0 | 1258.2 | 0.1 | 0.07 | 1256.8 | 0.2 | 0.25 | 0 | 0 | 0
2026-04-30 17:10 | 668.2 |  | 668 | 669 | 43 | 42.1 | 43.6 | 0.48 | -27.95 | 27.7 | 0.01 | 50 | 10604.5 | 74555.7 | 3563888 | 0 | 0 | 3470.21 | 29.13 | 27.32 | 100 | 0 | 0 | 1260.2 | 0 | 0.01 | 1258.4 | 0.2 | 0.27 | 1256.8 | 0.2 | 0.2 | 0 | 0 | 0
2026-04-30 17:11 | 665.8 |  | 665.5 | 666.3 | 40.9 | 42.3 | 43.7 | 0.7 | -25.99 | 26 | 0.02 | 50 | 10604.5 | 74555.7 | 3563888 | 0 | 0 | 3470.21 | 29.1 | 27.29 | 100 | 0 | 0 | 1259.7 | 0.1 | 0.06 | 1257.8 | 0.3 | 0.44 | 1255.9 | 0.2 | 0.23 | 0 | 0 | 0
2026-04-30 17:12 | 668.4 |  | 667.6 | 668.1 | 44.6 | 43.1 | 44 | 0.37 | -28.09 | 28.09 | 0.01 | 50 | 10604.5 | 74555.7 | 3563888 | 0 | 0 | 3470.21 | 29.08 | 27.27 | 100 | 0 | 0 | 1259.3 | 0 | 0 | 1257.6 | 0.1 | 0.14 | 1256.2 | 0.2 | 0.2 | 0 | 0 | 0
2026-04-30 17:13 | 667.3 |  | 666.9 | 666.6 | 42.4 | 42.9 | 42.9 | 0.23 | -28.04 | 28.04 | 0.01 | 50 | 10604.5 | 74555.7 | 3563888 | 0 | 0 | 3470.21 | 29.05 | 27.24 | 100 | 0 | 0 | 1257.9 | 0 | 0 | 1256.8 | 0.3 | 0.33 | 1255.9 | 0.2 | 0.2 | 0 | 0 | 0
2026-04-30 17:14 | 669 |  | 668.8 | 668.2 | 43.5 | 44.4 | 43.4 | 0.08 | -29.18 | 29.19 | 0 | 50 | 10604.5 | 74555.7 | 3563888 | 0 | 0 | 3470.21 | 29.02 | 27.22 | 100 | 0 | 0 | 1258.7 | 0 | 0 | 1257.7 | 0 | 0 | 1256.4 | 0.1 | 0.1 | 0 | 0 | 0
2026-04-30 17:15 | 669.3 |  | 668.5 | 669.5 | 44.2 | 43 | 40.4 | 0.14 | -28.87 | 28.87 | 0 | 50 | 10604.5 | 74555.7 | 3563888 | 0 | 0 | 3470.21 | 29 | 27.19 | 100 | 0 | 0 | 1259.4 | 0 | 0 | 1258.5 | 0.1 | 0.09 | 1256.9 | 0.1 | 0.16 | 0 | 0 | 0
2026-04-30 17:16 | 667.6 |  | 668.4 | 666.7 | 40.5 | 43 | 42.3 | 0.35 | -27.73 | 28.47 | 0.01 | 50 | 10604.5 | 74555.7 | 3563888 | 0 | 0 | 3470.21 | 28.97 | 27.17 | 100 | 0 | 0 | 1259.9 | 0 | 0 | 1258.8 | 0.2 | 0.26 | 1257 | 0 | 0.03 | 0 | 0 | 0
2026-04-30 17:17 | 671.2 |  | 670.4 | 670.3 | 42.5 | 43.2 | 45.9 | 0.36 | -29.13 | 29.52 | 0.01 | 50 | 10604.5 | 74555.7 | 3563888 | 0 | 0 | 3470.21 | 28.94 | 27.14 | 100 | 0 | 0 | 1259.2 | 0.3 | 0.36 | 1258.5 | 0 | 0 | 1256.6 | 0 | 0 | 0 | 0 | 0
2026-04-30 17:18 | 670.1 |  | 668.8 | 669.6 | 41.7 | 45.3 | 43.7 | 0.17 | -29.09 | 28.05 | 0.01 | 50 | 10604.5 | 74555.7 | 3563888 | 0 | 0 | 3470.21 | 28.92 | 27.12 | 100 | 0 | 0 | 1259.2 | 0 | 0 | 1257.9 | 0.2 | 0.19 | 1256.1 | 0 | 0 | 0 | 0 | 0
2026-04-30 17:19 | 670 |  | 670.2 | 669.3 | 41.4 | 45.3 | 43.4 | 0.08 | -29.54 | 29.54 | 0 | 50 | 10604.5 | 74555.7 | 3563888 | 0 | 0 | 3470.21 | 28.89 | 27.1 | 100 | 0 | 0 | 1259.2 | 0 | 0 | 1258.2 | 0 | 0 | 1256.6 | 0 | 0 | 0 | 0 | 0
2026-04-30 17:20 | 672.5 |  | 672.9 | 671.7 | 45.6 | 44.8 | 42.4 | 0.12 | -30.41 | 30.35 | 0.01 | 50 | 10604.5 | 74555.7 | 3563888 | 0 | 0 | 3470.21 | 28.87 | 27.07 | 100 | 0 | 0 | 1259.1 | 0.1 | 0.13 | 1257.9 | 0 | 0 | 1256.2 | 0 | 0 | 0 | 0 | 0
2026-04-30 17:21 | 673.1 |  | 672.3 | 673.7 | 44 | 45.9 | 45.1 | 0.11 | -30.6 | 30.34 | 0 | 49.9 | 10604.5 | 74555.7 | 3563888 | 0 | 0 | 3470.21 | 28.84 | 27.05 | 100 | 0 | 0 | 1259.1 | 0.1 | 0.12 | 1257.8 | 0 | 0 | 1256.1 | 0 | 0 | 0 | 0 | 0
2026-04-30 17:22 | 675.1 |  | 675.3 | 674.5 | 46.1 | 44.9 | 46.1 | 0.4 | -33.25 | 33.29 | 0.01 | 50 | 10604.5 | 74555.7 | 3563888 | 0 | 0 | 3470.21 | 28.82 | 27.03 | 100 | 0 | 0 | 1259.2 | 0 | 0 | 1258 | 0 | 0 | 1256.4 | 0.3 | 0.36 | 0 | 0 | 0
2026-04-30 17:23 | 676.2 |  | 675.3 | 676.5 | 46.9 | 45.1 | 45.8 | 0.35 | -32.83 | 33.22 | 0.01 | 49.9 | 10604.5 | 74555.7 | 3563888 | 0 | 0 | 3470.21 | 28.8 | 27.01 | 100 | 0 | 0 | 1258.8 | 0 | 0 | 1257.6 | 0.2 | 0.31 | 1256.2 | 0.4 | 0.47 | 0 | 0 | 0
2026-04-30 17:24 | 674.6 |  | 675.2 | 674.4 | 46 | 45.2 | 45.7 | 0.72 | -32.33 | 32.74 | 0.02 | 49.9 | 10604.5 | 74555.7 | 3563888 | 0 | 0 | 3470.21 | 28.77 | 26.99 | 100 | 0 | 0 | 1258.8 | 0 | 0 | 1257.3 | 0.3 | 0.39 | 1255.8 | 0.2 | 0.31 | 0 | 0 | 0
2026-04-30 17:25 | 677 |  | 676 | 677.3 | 46.5 | 46.9 | 47.1 | 0.39 | -33.07 | 33.18 | 0.01 | 49.9 | 10604.5 | 74555.7 | 3563888 | 0 | 0 | 3470.21 | 28.75 | 26.97 | 100 | 0 | 0 | 1259 | 0 | 0 | 1257.4 | 0.2 | 0.21 | 1255.3 | 0.2 | 0.23 | 0 | 0 | 0
2026-04-30 17:26 | 676.3 |  | 675.3 | 676.9 | 45.6 | 45.2 | 44.7 | 0.45 | -33.35 | 33.22 | 0.02 | 49.9 | 10604.6 | 74555.7 | 3563888 | 0 | 0 | 3470.21 | 28.73 | 26.95 | 100 | 0 | 0 | 1258.8 | 0 | 0 | 1257.1 | 0.2 | 0.2 | 1255.3 | 0.2 | 0.29 | 0 | 0 | 0
2026-04-30 17:27 | 677.6 |  | 676.9 | 678.5 | 47.6 | 47.1 | 45 | 0.27 | -34.34 | 34.63 | 0.01 | 49.9 | 10604.6 | 74555.7 | 3563888 | 0 | 0 | 3470.21 | 28.71 | 26.93 | 100 | 0 | 0 | 1258.3 | 0 | 0 | 1256.8 | 0.1 | 0.15 | 1254.7 | 0 | 0.05 | 0 | 0 | 0
2026-04-30 17:28 | 675.5 |  | 676.5 | 677 | 45.1 | 48.2 | 44.9 | 0.43 | -32.81 | 32.81 | 0.01 | 49.9 | 10604.6 | 74555.7 | 3563888 | 0 | 0 | 3470.21 | 28.68 | 26.91 | 100 | 0 | 0 | 1257.8 | 0 | 0 | 1256.3 | 0.2 | 0.19 | 1254.3 | 0.2 | 0.21 | 0 | 0 | 0
2026-04-30 17:29 | 677.1 |  | 676.7 | 678.2 | 48.6 | 44.9 | 43.4 | 0.4 | -33.02 | 33.32 | 0.01 | 50 | 10604.6 | 74555.7 | 3563888 | 0 | 0 | 3470.21 | 28.66 | 26.89 | 100 | 0 | 0 | 1257.1 | 0 | 0 | 1255.8 | 0.2 | 0.2 | 1253.9 | 0.2 | 0.25 | 0 | 0 | 0
2026-04-30 17:30 | 677.2 |  | 676.7 | 676.5 | 47.3 | 43 | 47.7 | 0.42 | -32.08 | 32.37 | 0.01 | 50 | 10604.6 | 74555.7 | 3563888 | 0 | 0 | 3470.21 | 28.64 | 26.87 | 100 | 0 | 0 | 1256.9 | 0 | 0 | 1255.4 | 0.2 | 0.26 | 1253.4 | 0.2 | 0.31 | 0 | 0 | 0
2026-04-30 17:31 | 676 |  | 677.7 | 678.1 | 44.6 | 46.7 | 44.8 | 0.18 | -32.93 | 32.93 | 0 | 50 | 10604.6 | 74555.7 | 3563888 | 0 | 0 | 3470.21 | 28.62 | 26.85 | 100 | 0 | 0 | 1256.2 | 0 | 0 | 1254.6 | 0.2 | 0.28 | 1253 | 0.1 | 0.13 | 0 | 0 | 0
2026-04-30 17:32 | 678.3 |  | 676.6 | 677.4 | 49.3 | 44.2 | 44.5 | 0.32 | -34.68 | 34.28 | 0 | 50 | 10604.6 | 74555.7 | 3563888 | 0 | 0 | 3470.21 | 28.6 | 26.83 | 100 | 0 | 0 | 1256 | 0 | 0 | 1254.5 | 0 | 0.02 | 1252.8 | 0 | 0 | 0 | 0 | 0
2026-04-30 17:33 | 677.3 |  | 676.1 | 676.5 | 45.6 | 46 | 44.9 | 0.19 | -33.22 | 32.6 | 0 | 49.9 | 10604.6 | 74555.7 | 3563888 | 0 | 0 | 3470.21 | 28.58 | 26.81 | 100 | 0 | 0 | 1255.6 | 0 | 0 | 1254 | 0 | 0 | 1252.5 | 0.1 | 0.15 | 0 | 0 | 0
2026-04-30 17:34 | 676.8 |  | 676.7 | 676.3 | 45.6 | 44.8 | 45.5 | 0.24 | -33.63 | 33.63 | 0 | 49.9 | 10604.6 | 74555.7 | 3563888 | 0 | 0 | 3470.21 | 28.56 | 26.79 | 100 | 0 | 0 | 1255.7 | 0 | 0 | 1254.2 | 0 | 0 | 1252.8 | 0.1 | 0.19 | 0 | 0 | 0
2026-04-30 17:35 | 676.3 |  | 674.6 | 675.9 | 45.1 | 44.7 | 44.1 | 0.34 | -32.15 | 32.15 | 0.02 | 49.9 | 10604.6 | 74555.7 | 3563888 | 0 | 0 | 3470.21 | 28.54 | 26.77 | 100 | 0 | 0 | 1255.2 | 0 | 0 | 1253.8 | 0.2 | 0.2 | 1252.4 | 0.1 | 0.17 | 0 | 0 | 0
2026-04-30 17:36 | 676.2 |  | 676.1 | 676.8 | 43.8 | 43.9 | 42.6 | 0.22 | -32.76 | 33.02 | 0.01 | 49.9 | 10604.6 | 74555.7 | 3563888 | 0 | 0 | 3470.21 | 28.52 | 26.76 | 100 | 0 | 0 | 1254.9 | 0 | 0 | 1253.4 | 0.1 | 0.15 | 1252 | 0.1 | 0.15 | 0 | 0 | 0
2026-04-30 17:37 | 676.5 |  | 676.2 | 677.1 | 44.7 | 44.5 | 44.4 | 0.09 | -32.52 | 32.52 | 0 | 49.9 | 10604.6 | 74555.7 | 3563888 | 0 | 0 | 3470.21 | 28.5 | 26.74 | 100 | 0 | 0 | 1254.3 | 0 | 0 | 1252.7 | 0 | 0.05 | 1251.2 | 0.1 | 0.15 | 0 | 0 | 0
2026-04-30 17:38 | 676.2 |  | 675.3 | 676.8 | 47.1 | 44.5 | 44.6 | 0.27 | -33.55 | 33.55 | 0 | 49.8 | 10604.6 | 74555.7 | 3563888 | 0 | 0 | 3470.21 | 28.48 | 26.72 | 100 | 0 | 0 | 1253.8 | 0 | 0 | 1252.2 | 0 | 0.01 | 1250.7 | 0.1 | 0.19 | 0 | 0 | 0
2026-04-30 17:39 | 677.1 |  | 676.3 | 677.5 | 46.9 | 44.8 | 45.4 | 0.1 | -33.52 | 33.31 | 0.01 | 49.8 | 10604.6 | 74555.7 | 3563888 | 0 | 0 | 3470.21 | 28.46 | 26.71 | 100 | 0 | 0 | 1253.1 | 0 | 0 | 1251.7 | 0 | 0 | 1250.4 | 0 | 0.06 | 0 | 0 | 0
2026-04-30 17:40 | 676.7 |  | 675.8 | 676.9 | 45.6 | 46 | 43.8 | 0.34 | -32.97 | 32.98 | 0.02 | 49.8 | 10604.6 | 74555.7 | 3563888 | 0 | 0 | 3470.21 | 28.44 | 26.69 | 100 | 0 | 0 | 1252.4 | 0.4 | 0.54 | 1251 | 0.1 | 0.1 | 1249.7 | 0.1 | 0.12 | 0 | 0 | 0
2026-04-30 17:41 | 676.3 |  | 675.8 | 676.5 | 42.9 | 43.5 | 45.7 | 0.51 | -32.59 | 32.59 | 0.02 | 49.8 | 10604.6 | 74555.7 | 3563888 | 0 | 0 | 3470.21 | 28.43 | 26.67 | 100 | 0 | 0 | 1252 | 0.3 | 0.37 | 1250.8 | 0 | 0 | 1249.2 | 0.1 | 0.12 | 0 | 0 | 0
2026-04-30 17:42 | 676.4 |  | 675.8 | 676.8 | 45.9 | 45.5 | 43.6 | 0.5 | -33.07 | 32.91 | 0.02 | 49.8 | 10604.6 | 74555.7 | 3563888 | 0 | 0 | 3470.21 | 28.41 | 26.66 | 100 | 0 | 0 | 1251.8 | 0.3 | 0.39 | 1250.8 | 0.1 | 0.08 | 1248.7 | 0 | 0.03 | 0 | 0 | 0
2026-04-30 17:43 | 676.1 |  | 676 | 676.8 | 44.4 | 43.6 | 42.4 | 0.74 | -32.85 | 32.85 | 0.02 | 49.8 | 10604.6 | 74555.7 | 3563888 | 0 | 0 | 3470.21 | 28.39 | 26.64 | 100 | 0 | 0 | 1251.6 | 0.4 | 0.5 | 1250.4 | 0.1 | 0.1 | 1248.4 | 0.1 | 0.14 | 0 | 0 | 0
2026-04-30 17:44 | 675.6 |  | 675.4 | 676 | 0 | 0 | 0 | 0 | 0 | 0 | 0 | 49.9 | 10604.7 | 74555.7 | 3563888 | 0 | 0 | 3470.21 | 28.37 | 26.63 | 100 | 0 | 0 | 1253.8 | 0 | 0 | 1252.1 | 0 | 0 | 1249.9 | 0 | 0 | 0 | 0 | 0
2026-04-30 17:45 | 675.4 |  | 674.8 | 674.6 | 0 | 0 | 0 | 0 | 0 | 0 | 0 | 49.9 | 10604.7 | 74555.7 | 3563888 | 0 | 0 | 3470.21 | 28.36 | 26.61 | 100 | 0 | 0 | 1253.8 | 0 | 0 | 1252.4 | 0 | 0 | 1250.5 | 0 | 0 | 0 | 0 | 0
2026-04-30 17:46 | 677.2 |  | 675.3 | 676.9 | 0 | 0 | 0 | 0 | 0 | 0 | 0 | 49.9 | 10604.7 | 74555.7 | 3563888 | 0 | 0 | 3470.21 | 28.34 | 26.6 | 100 | 0 | 0 | 1253 | 0 | 0 | 1251.4 | 0 | 0 | 1249.9 | 0 | 0 | 0 | 0 | 0
2026-04-30 17:47 | 676.6 |  | 675.4 | 675.4 | 0 | 0 | 0 | 0 | 0 | 0 | 0 | 49.9 | 10604.7 | 74555.7 | 3563888 | 0 | 0 | 3470.21 | 28.33 | 26.58 | 100 | 0 | 0 | 1253.5 | 0 | 0 | 1251.3 | 0 | 0 | 1249.4 | 0 | 0 | 0 | 0 | 0
2026-04-30 17:48 | 676.3 |  | 675.9 | 675.6 | 132.1 | 130 | 129.4 | 86.59 | -34.62 | 93.23 | 0.97 | 50 | 10604.8 | 74555.7 | 3563888 | 0 | 0 | 3470.21 | 28.31 | 26.57 | 100 | 0 | 0 | 1246.6 | 9.1 | 11.38 | 1247.6 | 0.7 | 0.81 | 1246 | 7.8 | 9.65 | 0 | 0 | 0
2026-04-30 17:49 | 676.6 |  | 675.9 | 675.6 | 47.6 | 43.7 | 40.1 | 0.57 | -32.1 | 32.44 | 0.02 | 50 | 10604.8 | 74555.7 | 3563888 | 0 | 0 | 3470.21 | 28.29 | 26.55 | 100 | 0 | 0 | 1249.8 | 0.3 | 0.4 | 1248.9 | 0.1 | 0.16 | 1246.7 | 0.1 | 0.17 | 0 | 0 | 0
2026-04-30 17:50 | 677.4 |  | 675 | 676.3 | 43.8 | 41.6 | 44.6 | 0.2 | -31.97 | 32.25 | 0.01 | 50 | 10604.8 | 74555.7 | 3563888 | 0 | 0 | 3470.21 | 28.28 | 26.54 | 100 | 0 | 0 | 1249.4 | 0 | 0 | 1248.4 | 0 | 0 | 1246.4 | 0 | 0.03 | 0 | 0 | 0
2026-04-30 17:51 | 677.1 |  | 675.6 | 677.4 | 41.9 | 46.1 | 42 | 0.07 | -32.11 | 31.89 | 0 | 49.9 | 10604.8 | 74555.7 | 3563888 | 0 | 0 | 3470.21 | 28.26 | 26.53 | 100 | 0 | 0 | 1248.8 | 0 | 0 | 1248 | 0.1 | 0.07 | 1246 | 0.1 | 0.12 | 0 | 0 | 0
2026-04-30 17:52 | 677.1 |  | 675.3 | 676.7 | 44 | 43.2 | 44.4 | 0.18 | -33.6 | 33.33 | 0.01 | 49.9 | 10604.8 | 74555.7 | 3563888 | 0 | 0 | 3470.21 | 28.25 | 26.51 | 100 | 0 | 0 | 1248.3 | 0 | 0 | 1247.3 | 0.1 | 0.09 | 1245.6 | 0.1 | 0.1 | 0 | 0 | 0
2026-04-30 17:53 | 676.2 |  | 675.2 | 675.9 | 44 | 44 | 42.1 | 0.5 | -32.99 | 33 | 0.01 | 49.9 | 10604.8 | 74555.7 | 3563888 | 0 | 0 | 3470.21 | 28.23 | 26.5 | 100 | 0 | 0 | 1247.8 | 0.3 | 0.43 | 1246.7 | 0.1 | 0.07 | 1244.7 | 0.1 | 0.13 | 0 | 0 | 0
2026-04-30 17:54 | 677.1 |  | 675.4 | 677.3 | 43.6 | 45.1 | 42.3 | 0.4 | -33.67 | 33.82 | 0.02 | 49.9 | 10604.8 | 74555.7 | 3563888 | 0 | 0 | 3470.21 | 28.22 | 26.49 | 100 | 0 | 0 | 1247.2 | 0.3 | 0.32 | 1246.1 | 0 | 0 | 1244.3 | 0 | 0 | 0 | 0 | 0
2026-04-30 17:55 | 676.7 |  | 676.1 | 676.4 | 45 | 44.2 | 44.6 | 0.32 | -32.82 | 32.85 | 0.01 | 49.9 | 10604.8 | 74555.7 | 3563888 | 0 | 0 | 3470.21 | 28.21 | 26.47 | 100 | 0 | 0 | 1246.8 | 0.2 | 0.2 | 1245.4 | 0 | 0 | 1243.5 | 0.1 | 0.1 | 0 | 0 | 0
2026-04-30 17:56 | 675.1 |  | 674.7 | 674.7 | 44.2 | 44.4 | 43.1 | 0.35 | -32.89 | 33.04 | 0.01 | 49.9 | 10604.9 | 74555.7 | 3563888 | 0 | 0 | 3470.21 | 28.19 | 26.46 | 100 | 0 | 0 | 1245.7 | 0.2 | 0.26 | 1244.5 | 0 | 0 | 1242.7 | 0 | 0 | 0 | 0 | 0
2026-04-30 17:57 | 675.6 |  | 674.5 | 676.2 | 44.9 | 42.7 | 46 | 0.32 | -32.38 | 32.28 | 0.01 | 50 | 10604.9 | 74555.7 | 3563888 | 0 | 0 | 3470.21 | 28.18 | 26.45 | 100 | 0 | 0 | 1245.5 | 0.3 | 0.33 | 1244.5 | 0 | 0 | 1242.5 | 0 | 0.01 | 0 | 0 | 0
2026-04-30 17:58 | 675.7 |  | 675.4 | 674.4 | 46.9 | 40.6 | 41.3 | 0.23 | -32.2 | 32.33 | 0.01 | 50 | 10604.9 | 74555.7 | 3563888 | 0 | 0 | 3470.21 | 28.17 | 26.44 | 100 | 0 | 0 | 1245.6 | 0.2 | 0.22 | 1244.6 | 0 | 0 | 1242.4 | 0 | 0 | 0 | 0 | 0
2026-04-30 17:59 | 676.6 |  | 675.6 | 675.9 | 40.6 | 41.8 | 40.8 | 0.31 | -32.67 | 31.7 | 0.01 | 50 | 10604.9 | 74555.7 | 3563888 | 0 | 0 | 3470.21 | 28.15 | 26.43 | 100 | 0 | 0 | 1244.9 | 0.3 | 0.37 | 1244 | 0 | 0.02 | 1241.7 | 0 | 0 | 0 | 0 | 0
2026-04-30 18:00 | 675.7 |  | 675.4 | 674.1 | 41.9 | 41.9 | 43.5 | 0.69 | -32.73 | 32.51 | 0.02 | 50.1 | 10604.9 | 74555.9 | 3563890 | 0 | 0 | 3470.21 | 28.14 | 26.42 | 100 | 0 | 0 | 1244.1 | 0.3 | 0.33 | 1243.3 | 0 | 0 | 1241.1 | 0.1 | 0.13 | 0 | 0 | 0
2026-04-30 18:01 | 675.4 |  | 673.4 | 674 | 38.6 | 39 | 37.7 | 0.41 | -32.49 | 32.79 | 0 | 50.2 | 10604.9 | 74555.9 | 3563890 | 0 | 0 | 3470.21 | 28.13 | 26.41 | 100 | 0 | 0 | 1243.3 | 0.3 | 0.36 | 1242.7 | 0 | 0 | 1240.6 | 0 | 0.01 | 0 | 0 | 0
2026-04-30 18:02 | 674.5 |  | 673.3 | 674.8 | 40.7 | 39.6 | 39.5 | 0.77 | -31.93 | 31.72 | 0.02 | 50.2 | 10604.9 | 74555.9 | 3563890 | 0 | 0 | 3470.21 | 28.12 | 26.4 | 100 | 0 | 0 | 1242.8 | 0.4 | 0.47 | 1242.2 | 0 | 0.03 | 1240 | 0.1 | 0.09 | 0 | 0 | 0
2026-04-30 18:03 | 673.7 |  | 672.5 | 673.5 | 37.1 | 36.3 | 37.2 | 81.64 | -34.1 | 88.36 | 0.01 | 50.2 | 10604.9 | 74555.9 | 3563890 | 0 | 0 | 3470.21 | 28.1 | 26.39 | 100 | 0 | 0 | 1238.1 | 17.4 | 21.5 | 1241.8 | 0.1 | 0.17 | 1239.5 | 0.3 | 0.36 | 0 | 0 | 0
2026-04-30 18:04 | 675.6 |  | 672.8 | 675.7 | 42.5 | 44.4 | 42.7 | 0.32 | -31.61 | 31.61 | 0.01 | 50.2 | 10610.5 | 74556.3 | 3563894 | 0 | 0 | 3470.21 | 28.11 | 26.39 | 100 | 0 | 0 | 1241.7 | 0.1 | 0.14 | 1241.2 | 0 | 0 | 1239 | 0 | 0 | 0 | 0 | 0
2026-04-30 18:05 | 677.3 |  | 675.5 | 678 | 43.3 | 44.5 | 41.5 | 0.08 | -31.9 | 31.9 | 0 | 50.1 | 10610.6 | 74556.3 | 3563894 | 0 | 0 | 3470.21 | 28.1 | 26.38 | 100 | 0 | 0 | 1241 | 0.1 | 0.12 | 1240.4 | 0 | 0 | 1238.4 | 0.1 | 0.12 | 0 | 0 | 0
2026-04-30 18:06 | 675.2 |  | 674 | 673.7 | 44.3 | 44.8 | 42.8 | 0.31 | -31.73 | 31.47 | 0.01 | 50.1 | 10610.6 | 74556.3 | 3563894 | 0 | 0 | 3470.21 | 28.09 | 26.37 | 100 | 0 | 0 | 1240.7 | 0.2 | 0.3 | 1240.3 | 0 | 0 | 1237.9 | 0 | 0 | 0 | 0 | 0
2026-04-30 18:07 | 678.1 |  | 675.9 | 678.4 | 44.6 | 45.3 | 45.9 | 0 | -33.28 | 33.57 | 0 | 50.1 | 10610.6 | 74556.3 | 3563894 | 0 | 0 | 3470.21 | 28.08 | 26.36 | 100 | 0 | 0 | 1239.6 | 0 | 0 | 1239.1 | 0 | 0 | 1236.7 | 0 | 0 | 0 | 0 | 0
2026-04-30 18:08 | 677.9 |  | 675.6 | 677.6 | 45.1 | 44.3 | 43.6 | 0.01 | -32.84 | 32.84 | 0 | 50 | 10610.6 | 74556.3 | 3563894 | 0 | 0 | 3470.21 | 28.07 | 26.35 | 100 | 0 | 0 | 1239 | 0 | 0.01 | 1238.3 | 0 | 0 | 1235.5 | 0 | 0 | 0 | 0 | 0
2026-04-30 18:09 | 677.4 |  | 677.5 | 676.9 | 44.6 | 45.9 | 45.3 | 0 | -32.96 | 33.23 | 0 | 50 | 10610.6 | 74556.3 | 3563894 | 0 | 0 | 3470.21 | 28.05 | 26.34 | 100 | 0 | 0 | 1238.2 | 0 | 0 | 1237.7 | 0 | 0 | 1235.1 | 0 | 0 | 0 | 0 | 0
2026-04-30 18:10 | 679.4 |  | 676.7 | 678.1 | 48.9 | 44.7 | 42.4 | 0.48 | -33.1 | 33.11 | 0.01 | 50 | 10610.6 | 74556.3 | 3563894 | 0 | 0 | 3470.21 | 28.04 | 26.34 | 100 | 0 | 0 | 1237.2 | 0 | 0 | 1236.6 | 0.2 | 0.21 | 1234.3 | 0 | 0 | 0 | 0 | 0
2026-04-30 18:11 | 678.2 |  | 677.1 | 677.9 | 50.3 | 47.1 | 47.2 | 0.29 | -34.43 | 33.68 | 0.01 | 50 | 10610.6 | 74556.3 | 3563894 | 0 | 0 | 3470.21 | 28.04 | 26.33 | 100 | 0 | 0 | 1235.7 | 0 | 0 | 1235.1 | 0.3 | 0.33 | 1233.1 | 0 | 0 | 0 | 0 | 0
2026-04-30 18:12 | 677.1 |  | 674.6 | 677.3 | 47.9 | 44.8 | 42.9 | 0.32 | -33.7 | 33.88 | 0.01 | 50 | 10610.6 | 74556.3 | 3563894 | 0 | 0 | 3470.21 | 28.03 | 26.32 | 100 | 0 | 0 | 1235.6 | 0.1 | 0.07 | 1234.8 | 0.3 | 0.37 | 1232.3 | 0 | 0 | 0 | 0 | 0
2026-04-30 18:13 | 677.4 |  | 676.2 | 676.6 | 45 | 47.9 | 45.4 | 0.31 | -32.44 | 32.68 | 0.01 | 50 | 10610.6 | 74556.3 | 3563894 | 0 | 0 | 3470.21 | 28.02 | 26.31 | 100 | 0 | 0 | 1234.4 | 0 | 0 | 1233.6 | 0.3 | 0.39 | 1231.2 | 0 | 0 | 0 | 0 | 0
2026-04-30 18:14 | 677.5 |  | 677.1 | 676.9 | 48.9 | 45.2 | 49.6 | 0.42 | -33.14 | 34.03 | 0.01 | 50 | 10610.6 | 74556.3 | 3563894 | 0 | 0 | 3470.21 | 28.01 | 26.31 | 100 | 0 | 0 | 1233.5 | 0 | 0 | 1232.8 | 0.1 | 0.15 | 1230.1 | 0.2 | 0.19 | 0 | 0 | 0
2026-04-30 18:15 | 677.4 |  | 676.9 | 676.8 | 48.5 | 45.4 | 46.7 | 0.37 | -33.14 | 32.69 | 0.01 | 50 | 10610.6 | 74556.3 | 3563894 | 0 | 0 | 3470.21 | 28 | 26.3 | 100 | 0 | 0 | 1233.2 | 0 | 0 | 1232.6 | 0.1 | 0.16 | 1229.9 | 0.3 | 0.34 | 0 | 0 | 0
2026-04-30 18:16 | 679 |  | 674.9 | 677.7 | 46.1 | 44.6 | 43.1 | 0.44 | -32.52 | 32.53 | 0.01 | 50 | 10610.6 | 74556.3 | 3563894 | 0 | 0 | 3470.21 | 27.99 | 26.29 | 100 | 0 | 0 | 1233.2 | 0 | 0 | 1232.5 | 0.2 | 0.25 | 1229.5 | 0.3 | 0.35 | 0 | 0 | 0
2026-04-30 18:17 | 678.3 |  | 676.1 | 678.9 | 45.6 | 48.5 | 48 | 26.33 | -32.82 | 42.08 | 0.68 | 50 | 10610.7 | 74556.4 | 3563895 | 0 | 0 | 3470.21 | 27.98 | 26.29 | 100 | 0 | 0 | 1229.8 | 0 | 0 | 1235 | 0 | 0 | 1232.1 | 0 | 0 | 0 | 0 | 0
2026-04-30 18:18 | 676.7 |  | 676 | 675.8 | 47 | 44.9 | 44.3 | 0.59 | -32.49 | 32.66 | 0.01 | 50 | 10610.7 | 74556.4 | 3563895 | 0 | 0 | 3470.21 | 27.97 | 26.28 | 100 | 0 | 0 | 1230.5 | 0 | 0 | 1229.6 | 0.3 | 0.33 | 1226.8 | 0.2 | 0.29 | 0 | 0 | 0
2026-04-30 18:19 | 678.7 |  | 677.1 | 678.1 | 46 | 46.1 | 44.1 | 0.44 | -33.43 | 33.32 | 0.01 | 50 | 10610.7 | 74556.4 | 3563895 | 0 | 0 | 3470.21 | 27.97 | 26.27 | 100 | 0 | 0 | 1228.6 | 0 | 0 | 1228.2 | 0.1 | 0.1 | 1225.6 | 0.2 | 0.29 | 0 | 0 | 0
2026-04-30 18:20 | 679 |  | 677.2 | 677.2 | 44.1 | 45.8 | 45 | 0.41 | -32.71 | 32.72 | 0.01 | 50 | 10610.7 | 74556.4 | 3563895 | 0 | 0 | 3470.21 | 27.96 | 26.27 | 100 | 0 | 0 | 1227.8 | 0 | 0 | 1227.4 | 0 | 0.02 | 1224.9 | 0.2 | 0.24 | 0 | 0 | 0
2026-04-30 18:21 | 678.7 |  | 676.8 | 676.9 | 48 | 44.1 | 43.6 | 0.25 | -33.77 | 33.77 | 0 | 50 | 10610.7 | 74556.4 | 3563895 | 0 | 0 | 3470.21 | 27.95 | 26.26 | 100 | 0 | 0 | 1226.4 | 0 | 0 | 1226.1 | 0 | 0.05 | 1223.6 | 0.2 | 0.2 | 0 | 0 | 0
2026-04-30 18:22 | 678.1 |  | 675.5 | 677.1 | 44.9 | 50.9 | 46.5 | 0.61 | -33.66 | 33.58 | 0.01 | 50 | 10610.7 | 74556.4 | 3563895 | 0 | 0 | 3470.21 | 27.95 | 26.26 | 100 | 0 | 0 | 1225.6 | 0.2 | 0.29 | 1225.6 | 0 | 0 | 1223.1 | 0.1 | 0.12 | 0 | 0 | 0
2026-04-30 18:23 | 679 |  | 676.3 | 677.4 | 46.8 | 48 | 42.6 | 0.3 | -34.73 | 34.35 | 0.01 | 50 | 10610.8 | 74556.4 | 3563895 | 0 | 0 | 3470.21 | 27.94 | 26.25 | 100 | 0 | 0 | 1224.5 | 0.2 | 0.24 | 1224.6 | 0 | 0 | 1222.1 | 0 | 0 | 0 | 0 | 0
2026-04-30 18:24 | 678.2 |  | 675.8 | 675.8 | 46.9 | 44.7 | 46.9 | 0.41 | -32.6 | 33.01 | 0.01 | 50 | 10610.8 | 74556.4 | 3563895 | 0 | 0 | 3470.21 | 27.93 | 26.25 | 100 | 0 | 0 | 1223.6 | 0.2 | 0.2 | 1223.5 | 0 | 0 | 1220.9 | 0.1 | 0.08 | 0 | 0 | 0
2026-04-30 18:25 | 677.5 |  | 677.1 | 676.7 | 46.5 | 46.7 | 44.8 | 0.09 | -33.52 | 33.33 | 0.01 | 50 | 10610.8 | 74556.4 | 3563895 | 0 | 0 | 3470.21 | 27.93 | 26.24 | 100 | 0 | 0 | 1221.8 | 0.1 | 0.09 | 1221.7 | 0 | 0 | 1219 | 0 | 0 | 0 | 0 | 0
2026-04-30 18:26 | 677.7 |  | 675.7 | 677.5 | 45.4 | 49.8 | 46.1 | 0.33 | -33.4 | 34.2 | 0 | 50 | 10610.8 | 74556.4 | 3563895 | 0 | 0 | 3470.21 | 27.92 | 26.24 | 100 | 0 | 0 | 1220.7 | 0.2 | 0.21 | 1220.2 | 0 | 0 | 1217.6 | 0 | 0 | 0 | 0 | 0
2026-04-30 18:27 | 678.2 |  | 677.4 | 677.1 | 50.8 | 45.7 | 43.6 | 0.1 | -33.7 | 32.79 | 0 | 50 | 10610.8 | 74556.4 | 3563895 | 0 | 0 | 3470.21 | 27.91 | 26.23 | 100 | 0 | 0 | 1219.2 | 0.1 | 0.1 | 1219.3 | 0 | 0 | 1216.6 | 0 | 0 | 0 | 0 | 0
2026-04-30 18:28 | 677.8 |  | 677 | 676.8 | 43.5 | 48.3 | 44.1 | 0.09 | -33.21 | 33.61 | 0 | 49.9 | 10610.8 | 74556.4 | 3563895 | 0 | 0 | 3470.21 | 27.91 | 26.23 | 100 | 0 | 0 | 1218.4 | 0.1 | 0.09 | 1218.6 | 0 | 0 | 1216.1 | 0 | 0 | 0 | 0 | 0
2026-04-30 18:29 | 679 |  | 675.9 | 677.3 | 43.3 | 47.6 | 41.2 | 0.04 | -33.1 | 32.98 | 0 | 50 | 10610.8 | 74556.4 | 3563895 | 0 | 0 | 3470.21 | 27.9 | 26.22 | 100 | 0 | 0 | 1216.8 | 0 | 0.05 | 1216.9 | 0 | 0 | 1214.3 | 0 | 0 | 0 | 0 | 0
2026-04-30 18:30 | 678.7 |  | 677.5 | 677.6 | 43.7 | 45.6 | 44.6 | 0.13 | -33.19 | 33.12 | 0 | 50 | 10610.8 | 74556.4 | 3563895 | 0 | 0 | 3470.21 | 27.9 | 26.22 | 100 | 0 | 0 | 1216.2 | 0.1 | 0.14 | 1216.4 | 0 | 0 | 1213.9 | 0 | 0 | 0 | 0 | 0
2026-04-30 18:31 | 678.6 |  | 676.4 | 676.1 | 45.6 | 45.4 | 44.8 | 0 | -34.29 | 34.29 | 0 | 50.1 | 10610.8 | 74556.4 | 3563895 | 0 | 0 | 3470.21 | 27.89 | 26.22 | 100 | 0 | 0 | 1214.5 | 0 | 0 | 1214.7 | 0 | 0 | 1212.1 | 0 | 0.02 | 0 | 0 | 0
2026-04-30 18:32 | 677.6 |  | 675.8 | 676.8 | 43.5 | 45.4 | 43 | 0 | -32.87 | 33.02 | 0 | 50.1 | 10610.8 | 74556.4 | 3563895 | 0 | 0 | 3470.21 | 27.89 | 26.21 | 100 | 0 | 0 | 1212.3 | 0 | 0 | 1212.7 | 0 | 0 | 1210.1 | 0 | 0.01 | 0 | 0 | 0
2026-04-30 18:33 | 677.7 |  | 676.3 | 676.4 | 46.3 | 45.8 | 44.3 | 0 | -33 | 33 | 0 | 50.1 | 10610.8 | 74556.4 | 3563895 | 0 | 0 | 3470.21 | 27.88 | 26.21 | 100 | 0 | 0 | 1210.5 | 0 | 0 | 1210.8 | 0 | 0 | 1208.2 | 0 | 0 | 0 | 0 | 0
2026-04-30 18:34 | 677 |  | 674.4 | 677.4 | 45 | 46.8 | 45.2 | 0 | -33.71 | 32.89 | 0 | 50.1 | 10610.8 | 74556.4 | 3563895 | 0 | 0 | 3470.21 | 27.88 | 26.21 | 100 | 0 | 0 | 1209.6 | 0 | 0 | 1210.4 | 0 | 0 | 1207.9 | 0 | 0 | 0 | 0 | 0
2026-04-30 18:35 | 679 |  | 676 | 678.6 | 44.2 | 45.1 | 44.5 | 0 | -34.38 | 34.19 | 0 | 50 | 10610.8 | 74556.4 | 3563895 | 0 | 0 | 3470.21 | 27.88 | 26.21 | 100 | 0 | 0 | 1207.9 | 0 | 0 | 1208.3 | 0 | 0 | 1205.8 | 0 | 0 | 0 | 0 | 0
2026-04-30 18:36 | 679.2 |  | 676.6 | 678.6 | 44.5 | 46.9 | 45.5 | 0.23 | -32.91 | 32.91 | 0.01 | 50 | 10610.8 | 74556.4 | 3563895 | 0 | 0 | 3470.21 | 27.87 | 26.2 | 100 | 0 | 0 | 1206.6 | 0 | 0 | 1206.6 | 0.2 | 0.28 | 1204.5 | 0 | 0 | 0 | 0 | 0
2026-04-30 18:37 | 678 |  | 677 | 677.4 | 49.1 | 45.1 | 43.4 | 0.14 | -33.58 | 33.02 | 0.01 | 50 | 10610.8 | 74556.4 | 3563895 | 0 | 0 | 3470.21 | 27.87 | 26.2 | 100 | 0 | 0 | 1204.8 | 0 | 0 | 1205 | 0.1 | 0.18 | 1203 | 0 | 0 | 0 | 0 | 0
2026-04-30 18:38 | 678.2 |  | 675.5 | 677.7 | 43 | 46.4 | 43.6 | 0.84 | -33.33 | 33.33 | 0.02 | 50 | 10610.8 | 74556.4 | 3563895 | 0 | 0 | 3470.21 | 27.87 | 26.2 | 100 | 0 | 0 | 1203.2 | 0 | 0 | 1203.1 | 0.3 | 0.34 | 1200.5 | 0.5 | 0.55 | 0 | 0 | 0
2026-04-30 18:39 | 678.8 |  | 676.5 | 678.5 | 46 | 45.5 | 43.4 | 0.39 | -33.1 | 34.07 | 0.01 | 50 | 10610.8 | 74556.4 | 3563895 | 0 | 0 | 3470.21 | 27.86 | 26.2 | 100 | 0 | 0 | 1201.2 | 0 | 0 | 1201.2 | 0.1 | 0.14 | 1198.6 | 0.2 | 0.27 | 0 | 0 | 0
2026-04-30 18:40 | 678.4 |  | 676.6 | 676.7 | 46.9 | 46.8 | 49.1 | 0.44 | -33.03 | 33.7 | 0.02 | 50 | 10610.8 | 74556.4 | 3563895 | 0 | 0 | 3470.21 | 27.86 | 26.2 | 100 | 0 | 0 | 1199 | 0.2 | 0.29 | 1199.7 | 0 | 0.01 | 1197.1 | 0.2 | 0.25 | 0 | 0 | 0
2026-04-30 18:41 | 678.6 |  | 676.4 | 676.6 | 46.7 | 45.5 | 45.4 | 0.44 | -33.87 | 33.87 | 0.01 | 50 | 10610.8 | 74556.4 | 3563895 | 0 | 0 | 3470.21 | 27.86 | 26.19 | 100 | 0 | 0 | 1197.4 | 0.2 | 0.2 | 1198.1 | 0.1 | 0.17 | 1195.5 | 0.2 | 0.19 | 0 | 0 | 0
2026-04-30 18:42 | 678.8 |  | 676.2 | 678.5 | 45.9 | 46.8 | 44.5 | 0.52 | -32.71 | 33.08 | 0.01 | 50 | 10610.8 | 74556.4 | 3563895 | 0 | 0 | 3470.21 | 27.85 | 26.19 | 100 | 0 | 0 | 1195.8 | 0.3 | 0.34 | 1196.6 | 0.1 | 0.06 | 1193.9 | 0.2 | 0.28 | 0 | 0 | 0
2026-04-30 18:43 | 677.4 |  | 676.7 | 677.4 | 45.3 | 45.1 | 46.3 | 0.32 | -32.66 | 32.67 | 0.01 | 50 | 10610.8 | 74556.4 | 3563895 | 0 | 0 | 3470.21 | 27.85 | 26.19 | 100 | 0 | 0 | 1194 | 0.2 | 0.21 | 1194.7 | 0.1 | 0.12 | 1192 | 0.2 | 0.19 | 0 | 0 | 0
2026-04-30 18:44 | 678.1 |  | 676.1 | 677.3 | 44.4 | 43.7 | 43.7 | 0.3 | -32.63 | 32.63 | 0.02 | 50.1 | 10610.8 | 74556.4 | 3563895 | 0 | 0 | 3470.21 | 27.85 | 26.19 | 100 | 0 | 0 | 1192.4 | 0.1 | 0.1 | 1193.1 | 0 | 0 | 1190.3 | 0.1 | 0.09 | 0 | 0 | 0
2026-04-30 18:45 | 675.7 |  | 674.8 | 675.2 | 43.9 | 47.4 | 44.4 | 0.36 | -32.92 | 32.28 | 0.01 | 50.1 | 10610.8 | 74556.4 | 3563895 | 0 | 0 | 3470.21 | 27.84 | 26.19 | 100 | 0 | 0 | 1190.1 | 0.3 | 0.31 | 1190.8 | 0 | 0.02 | 1188 | 0.1 | 0.11 | 0 | 0 | 0
2026-04-30 18:46 | 677.6 |  | 674.6 | 677.5 | 45.2 | 46.7 | 45.4 | 0.04 | -34.01 | 34.56 | 0 | 50.2 | 10610.8 | 74556.4 | 3563895 | 0 | 0 | 3470.21 | 27.84 | 26.19 | 100 | 0 | 0 | 1188.1 | 0 | 0 | 1188.9 | 0 | 0 | 1186.2 | 0 | 0 | 0 | 0 | 0
2026-04-30 18:47 | 677.7 |  | 675.1 | 677 | 43.9 | 45.1 | 43.5 | 0.05 | -33.34 | 33.34 | 0 | 50.2 | 10610.8 | 74556.4 | 3563895 | 0 | 0 | 3470.21 | 27.84 | 26.19 | 100 | 0 | 0 | 1185.6 | 0 | 0 | 1186.4 | 0 | 0 | 1183.8 | 0 | 0.03 | 0 | 0 | 0
2026-04-30 18:48 | 678.1 |  | 675.3 | 677.9 | 45.1 | 45.5 | 43.8 | 0 | -33.57 | 33.71 | 0 | 50.2 | 10610.8 | 74556.4 | 3563895 | 0 | 0 | 3470.21 | 27.84 | 26.18 | 100 | 0 | 0 | 1183.6 | 0 | 0 | 1184.5 | 0 | 0 | 1181.8 | 0 | 0 | 0 | 0 | 0
2026-04-30 18:49 | 677.9 |  | 674.9 | 677.4 | 42.8 | 44.3 | 41.7 | 0 | -31.96 | 31.51 | 0 | 50.2 | 10610.9 | 74556.4 | 3563895 | 0 | 0 | 3470.21 | 27.83 | 26.18 | 100 | 0 | 0 | 1181 | 0 | 0 | 1182 | 0 | 0 | 1179.1 | 0 | 0.03 | 0 | 0 | 0
2026-04-30 18:50 | 677.8 |  | 675.9 | 675.9 | 43.8 | 44.2 | 42.2 | 0 | -33.52 | 33.61 | 0 | 50.2 | 10610.9 | 74556.4 | 3563895 | 0 | 0 | 3470.21 | 27.83 | 26.18 | 100 | 0 | 0 | 1179.4 | 0 | 0 | 1180.4 | 0 | 0 | 1177.5 | 0 | 0 | 0 | 0 | 0
2026-04-30 18:51 | 678.5 |  | 675.8 | 677.7 | 45.7 | 45.3 | 44.6 | 0.27 | -33.98 | 33.36 | 0 | 50.1 | 10610.9 | 74556.4 | 3563895 | 0 | 0 | 3470.21 | 27.83 | 26.18 | 100 | 0 | 0 | 1176.7 | 0 | 0 | 1176.9 | 0.1 | 0.12 | 1174.9 | 0 | 0 | 0 | 0 | 0
2026-04-30 18:52 | 676.3 |  | 675.8 | 675.9 | 0 | 0 | 0 | 0 | 0 | 0 | 0 | 50.1 | 10610.9 | 74556.4 | 3563895 | 0 | 0 | 3470.21 | 27.83 | 26.18 | 100 | 0 | 0 | 1188.6 | 0 | 0 | 1187.4 | 0 | 0 | 1185.3 | 0 | 0 | 0 | 0 | 0
2026-04-30 18:53 | 677.2 |  | 676.1 | 676.3 | 0 | 0 | 0 | 0 | 0 | 0 | 0 | 50.1 | 10610.9 | 74556.4 | 3563895 | 0 | 0 | 3470.21 | 27.83 | 26.18 | 100 | 0 | 0 | 1186.3 | 0 | 0 | 1185.1 | 0 | 0 | 1183.1 | 0 | 0 | 0 | 0 | 0
2026-04-30 18:54 | 677.3 |  | 675 | 676.6 | 0 | 0 | 0 | 0 | 0 | 0 | 0 | 50.1 | 10610.9 | 74556.4 | 3563895 | 0 | 0 | 3470.21 | 27.82 | 26.18 | 100 | 0 | 0 | 1184.4 | 0 | 0 | 1183.2 | 0 | 0 | 1181.2 | 0 | 0 | 0 | 0 | 0
2026-04-30 18:55 | 678.3 |  | 675.8 | 676.1 | 0 | 0 | 0 | 0 | 0 | 0 | 0 | 50.1 | 10610.9 | 74556.4 | 3563895 | 0 | 0 | 3470.21 | 27.82 | 26.18 | 100 | 0 | 0 | 1181.6 | 0 | 0 | 1180.3 | 0 | 0 | 1178.3 | 0 | 0 | 0 | 0 | 0
2026-04-30 18:56 | 677.8 |  | 676.5 | 676.5 | 0 | 0 | 0 | 0 | 0 | 0 | 0 | 50.1 | 10610.9 | 74556.4 | 3563895 | 0 | 0 | 3470.21 | 27.82 | 26.17 | 100 | 0 | 0 | 1179.5 | 0 | 0 | 1178.2 | 0 | 0 | 1176.3 | 0 | 0 | 0 | 0 | 0
2026-04-30 18:57 | 677.3 |  | 674.8 | 674.4 | 0 | 0 | 0 | 0 | 0 | 0 | 0 | 50 | 10610.9 | 74556.4 | 3563895 | 0 | 0 | 3470.21 | 27.82 | 26.17 | 100 | 0 | 0 | 1177.1 | 0 | 0 | 1175.8 | 0 | 0 | 1174.1 | 0 | 0 | 0 | 0 | 0
2026-04-30 18:58 | 677.8 |  | 675.5 | 676.9 | 46.2 | 47.5 | 46.1 | 0 | -33.86 | 33.33 | 0 | 50 | 10610.9 | 74556.4 | 3563895 | 0 | 0 | 3470.21 | 27.82 | 26.17 | 100 | 0 | 0 | 1156.1 | 0 | 0 | 1157.5 | 0 | 0 | 1154.6 | 0 | 0 | 0 | 0 | 0
2026-04-30 18:59 | 678.5 |  | 676 | 675.8 | 45.7 | 46.9 | 43.6 | 0.2 | -32.74 | 32.74 | 0.01 | 50 | 10610.9 | 74556.4 | 3563895 | 0 | 0 | 3470.21 | 27.82 | 26.17 | 100 | 0 | 0 | 1152.5 | 0 | 0 | 1152.4 | 0.2 | 0.23 | 1150.8 | 0 | 0 | 0 | 0 | 0
2026-04-30 19:00 | 679.2 |  | 676.4 | 677.4 | 45.6 | 45.5 | 43.7 | 0.13 | -33.02 | 32.23 | 0 | 50.1 | 10610.9 | 74556.4 | 3563895 | 0 | 0 | 3470.21 | 27.81 | 26.17 | 100 | 0 | 0 | 1149.6 | 0 | 0 | 1149.3 | 0 | 0 | 1147.5 | 0 | 0 | 0 | 0 | 0
2026-04-30 19:01 | 678.2 |  | 675.7 | 677.6 | 45 | 42.6 | 45.5 | 0 | -32.9 | 32.9 | 0 | 50.1 | 10610.9 | 74556.4 | 3563895 | 0 | 0 | 3470.21 | 27.81 | 26.17 | 100 | 0 | 0 | 1136.5 | 2.8 | 3.18 | 1150.3 | 0 | 0 | 1130.8 | 9.2 | 10.36 | 0 | 0 | 0
2026-04-30 19:02 | 679.1 |  | 676.6 | 676.3 | 44.7 | 45.5 | 41.8 | 0.01 | -33.22 | 33.22 | 0 | 50.1 | 10611.6 | 74556.6 | 3563897 | 0 | 0 | 3470.21 | 27.81 | 26.17 | 100 | 0 | 0 | 1140 | 0 | 0.01 | 1141.2 | 0 | 0 | 1139.6 | 0 | 0 | 0 | 0 | 0
2026-04-30 19:03 | 677.9 |  | 674.9 | 676.6 | 46.8 | 46.4 | 46.2 | 0.05 | -33.52 | 33.44 | 0 | 50.1 | 10611.6 | 74556.6 | 3563897 | 0 | 0 | 3470.21 | 27.81 | 26.18 | 100 | 0 | 0 | 1134.9 | 0 | 0 | 1136.4 | 0 | 0 | 1132.9 | 0 | 0.02 | 0 | 0 | 0
2026-04-30 19:04 | 677.4 |  | 675.3 | 677.5 | 69.8 | 69.2 | 70.7 | 59.06 | -29.85 | 65.98 | 0.9 | 50.2 | 10612 | 74556.6 | 3563897 | 0 | 0 | 3470.21 | 27.81 | 26.18 | 100 | 0 | 0 | 988 | 20.5 | 20.23 | 986.5 | 21.2 | 20.87 | 977.4 | 20.5 | 20.08 | 0 | 0 | 0
2026-04-30 19:05 | 677.7 |  | 677.1 | 677 | 47.6 | 45.9 | 43.8 | 0 | -33.44 | 33.58 | 0 | 50.1 | 10613 | 74556.6 | 3563897 | 0 | 0 | 3470.21 | 27.81 | 26.18 | 100 | 0 | 0 | 1132.3 | 0 | 0 | 1131.7 | 0 | 0 | 1126 | 0 | 0 | 0 | 0 | 0
2026-04-30 19:06 | 677.1 |  | 675.8 | 676.1 | 46.3 | 46.5 | 45.9 | 0.24 | -33.02 | 32.1 | 0.01 | 50.1 | 10613 | 74556.6 | 3563897 | 0 | 0 | 3470.21 | 27.81 | 26.18 | 100 | 0 | 0 | 1119.2 | 0.1 | 0.13 | 1120.8 | 0 | 0 | 1116.5 | 0.3 | 0.28 | 0 | 0 | 0
2026-04-30 19:07 | 678.4 |  | 676.6 | 677.5 | 45.8 | 47.9 | 45.3 | 0 | -33.76 | 33.83 | 0 | 50.1 | 10613 | 74556.6 | 3563897 | 0 | 0 | 3470.21 | 27.81 | 26.18 | 100 | 0 | 0 | 1112.4 | 0 | 0 | 1114.3 | 0 | 0 | 1109.7 | 0 | 0 | 0 | 0 | 0
2026-04-30 19:08 | 677.7 |  | 675.2 | 676.5 | 58.3 | 56.7 | 56.6 | 37.49 | -30.69 | 48.44 | 0.77 | 50.1 | 10613.3 | 74556.6 | 3563897 | 0 | 0 | 3470.21 | 27.81 | 26.18 | 100 | 0 | 0 | 991.5 | 13.5 | 13.42 | 1004.2 | 12.7 | 12.72 | 990.9 | 12.9 | 12.76 | 0 | 0 | 0
2026-04-30 19:09 | 676.8 |  | 675.9 | 675.9 | 53.6 | 55.8 | 52.3 | 30.49 | -30.82 | 43.36 | 0.71 | 50.1 | 10613.9 | 74556.7 | 3563898 | 0 | 0 | 3470.21 | 27.81 | 26.19 | 100 | 0 | 0 | 995.5 | 11.3 | 11.23 | 1009.7 | 10.5 | 10.56 | 1008.5 | 9.6 | 9.64 | 0 | 0 | 0
2026-04-30 19:10 | 678.4 |  | 675.3 | 678.3 | 44.8 | 44.3 | 44.3 | 0 | -30.84 | 30.53 | 0 | 50.1 | 10614.2 | 74556.8 | 3563899 | 0 | 0 | 3470.21 | 27.81 | 26.19 | 100 | 0 | 0 | 1090 | 0 | 0 | 1091.7 | 0 | 0 | 1086.5 | 0 | 0 | 0 | 0 | 0
2026-04-30 19:11 | 678.6 |  | 676.4 | 676.7 | 45.9 | 46.7 | 45.1 | 14.94 | -30.28 | 34.68 | 0 | 50.1 | 10614.2 | 74556.8 | 3563899 | 0 | 0 | 3470.21 | 27.81 | 26.19 | 100 | 0 | 0 | 992.1 | 8.8 | 8.78 | 1101.1 | 0 | 0 | 1123.1 | 0 | 0 | 0 | 0 | 0
2026-04-30 19:12 | 679 |  | 676.5 | 677.8 | 46.6 | 46.5 | 45 | 0.1 | -32.44 | 31.72 | 0 | 50 | 10614.2 | 74556.8 | 3563899 | 0 | 0 | 3470.21 | 27.81 | 26.19 | 100 | 0 | 0 | 1069.2 | 0 | 0 | 1070.9 | 0 | 0 | 1064.2 | 0.1 | 0.06 | 0 | 0 | 0
2026-04-30 19:13 | 678.8 |  | 675.8 | 678.3 | 47.6 | 47.8 | 46.7 | 0 | -31.96 | 32.23 | 0 | 50 | 10614.2 | 74556.8 | 3563899 | 0 | 0 | 3470.21 | 27.81 | 26.19 | 100 | 0 | 0 | 1057.6 | 0 | 0 | 1059.8 | 0 | 0 | 1052 | 0 | 0 | 0 | 0 | 0
2026-04-30 19:14 | 678.8 |  | 676.3 | 676.7 | 47 | 47.4 | 46.8 | 0 | -30.67 | 31.33 | 0 | 50 | 10614.2 | 74556.8 | 3563899 | 0 | 0 | 3470.21 | 27.81 | 26.19 | 100 | 0 | 0 | 1047.4 | 0 | 0 | 1049.1 | 0 | 0 | 1041.4 | 0 | 0 | 0 | 0 | 0
2026-04-30 19:15 | 678.7 |  | 675 | 677.8 | 46.2 | 48.6 | 45.5 | 0.14 | -31.53 | 31.53 | 0.02 | 50 | 10614.2 | 74556.8 | 3563899 | 0 | 0 | 3470.21 | 27.81 | 26.19 | 100 | 0 | 0 | 1028.9 | 0 | 0.01 | 1032.4 | 0.3 | 0.34 | 1023.5 | 0.1 | 0.06 | 0 | 0 | 0
2026-04-30 19:16 | 678.9 |  | 675.9 | 678.4 | 48.3 | 50.1 | 48.9 | 0.06 | -33.62 | 33.62 | 0 | 50 | 10614.2 | 74556.8 | 3563899 | 0 | 0 | 3470.21 | 27.81 | 26.19 | 100 | 0 | 0 | 1025 | 0 | 0 | 1013.2 | 0 | 0 | 1019 | 0 | 0 | 0 | 0 | 0
2026-04-30 19:17 | 676.9 |  | 674.8 | 676.5 | 47.9 | 45.1 | 50.1 | 1.47 | -30.85 | 30.94 | 0.05 | 50 | 10614.2 | 74556.8 | 3563899 | 0 | 0 | 3470.21 | 27.81 | 26.2 | 100 | 0 | 0 | 986.9 | 1.6 | 1.55 | 1004.1 | 0.1 | 0.1 | 1020.5 | 0 | 0 | 0 | 0 | 0
2026-04-30 19:18 | 677.2 |  | 674.9 | 676.4 | 47.9 | 46.5 | 50.8 | 1.98 | -30.07 | 30.71 | 0.06 | 50 | 10614.3 | 74556.8 | 3563899 | 0 | 0 | 3470.21 | 27.81 | 26.2 | 100 | 0 | 0 | 981.8 | 0.8 | 0.81 | 978.2 | 1.3 | 1.28 | 1015.6 | 0 | 0 | 0 | 0 | 0
2026-04-30 19:19 | 677.4 |  | 674.3 | 676.9 | 51.1 | 49.1 | 46.9 | 3.43 | -31.05 | 31.24 | 0.11 | 50 | 10614.3 | 74556.8 | 3563899 | 0 | 0 | 3470.21 | 27.81 | 26.2 | 100 | 0 | 0 | 961 | 1.4 | 1.38 | 962 | 1.4 | 1.35 | 960.8 | 1 | 0.92 | 0 | 0 | 0
2026-04-30 19:20 | 677.8 |  | 674.5 | 677.1 | 50.9 | 51.2 | 46.5 | 1.3 | -30.42 | 30.87 | 0.05 | 50 | 10614.3 | 74556.8 | 3563899 | 0 | 0 | 3470.21 | 27.81 | 26.2 | 100 | 0 | 0 | 962.2 | 0.7 | 0.67 | 961.4 | 0.7 | 0.69 | 960.3 | 0.2 | 0.24 | 0 | 0 | 0
2026-04-30 19:21 | 677.4 |  | 674.3 | 676.9 | 50.3 | 49.7 | 48.4 | 0 | -30.6 | 30.42 | 0 | 50 | 10614.4 | 74556.8 | 3563899 | 0 | 0 | 3470.21 | 27.81 | 26.2 | 100 | 0 | 0 | 961.1 | 0 | 0 | 962 | 0 | 0 | 960.5 | 0 | 0 | 0 | 0 | 0
2026-04-30 19:22 | 676.4 |  | 673.3 | 675.9 | 50.2 | 50.3 | 48.3 | 0 | -30.66 | 30.39 | 0 | 50 | 10614.4 | 74556.8 | 3563899 | 0 | 0 | 3470.21 | 27.81 | 26.21 | 100 | 0 | 0 | 961.1 | 0 | 0 | 960.4 | 0 | 0 | 959.3 | 0 | 0 | 0 | 0 | 0
2026-04-30 19:23 | 677.8 |  | 676.1 | 677.1 | 49.9 | 49.7 | 50.5 | 0 | -30.55 | 30.55 | 0 | 50 | 10614.4 | 74556.8 | 3563899 | 0 | 0 | 3470.21 | 27.81 | 26.21 | 100 | 0 | 0 | 962 | 0 | 0 | 962.8 | 0 | 0 | 961.9 | 0 | 0 | 0 | 0 | 0
2026-04-30 19:24 | 677 |  | 675.1 | 676.2 | 49 | 49.8 | 50 | 0 | -31.13 | 31.13 | 0 | 50 | 10614.4 | 74556.8 | 3563899 | 0 | 0 | 3470.21 | 27.81 | 26.21 | 100 | 0 | 0 | 961.5 | 0 | 0 | 962 | 0 | 0 | 960.5 | 0 | 0 | 0 | 0 | 0
2026-04-30 19:25 | 678 |  | 675.6 | 676.6 | 50.3 | 51.4 | 50.3 | 0 | -31.04 | 31.04 | 0 | 50 | 10614.4 | 74556.8 | 3563899 | 0 | 0 | 3470.21 | 27.81 | 26.21 | 100 | 0 | 0 | 962.8 | 0 | 0 | 962.7 | 0 | 0 | 962.5 | 0 | 0 | 0 | 0 | 0
2026-04-30 19:26 | 677.1 |  | 674.3 | 676.9 | 48.7 | 51.2 | 49.4 | 0 | -30.74 | 30.36 | 0 | 50 | 10614.4 | 74556.8 | 3563899 | 0 | 0 | 3470.21 | 27.81 | 26.21 | 100 | 0 | 0 | 960.6 | 0 | 0 | 961.4 | 0 | 0 | 961.1 | 0 | 0 | 0 | 0 | 0
2026-04-30 19:27 | 678.4 |  | 676.4 | 677.3 | 50.1 | 51.4 | 51.8 | 0 | -32.27 | 32.17 | 0 | 50 | 10614.4 | 74556.8 | 3563899 | 0 | 0 | 3470.21 | 27.81 | 26.21 | 100 | 0 | 0 | 962.8 | 0 | 0 | 963.9 | 0 | 0 | 962.6 | 0 | 0 | 0 | 0 | 0
2026-04-30 19:28 | 678.1 |  | 675.8 | 676.5 | 51.6 | 51.1 | 52.1 | 0 | -31.27 | 31.53 | 0 | 50 | 10614.4 | 74556.8 | 3563899 | 0 | 0 | 3470.21 | 27.81 | 26.21 | 100 | 0 | 0 | 961.7 | 0 | 0 | 962.3 | 0 | 0 | 961.1 | 0 | 0 | 0 | 0 | 0
2026-04-30 19:29 | 679 |  | 676.5 | 677 | 52.7 | 54.4 | 53.7 | 0 | -31.84 | 31.84 | 0 | 50 | 10614.4 | 74556.8 | 3563899 | 0 | 0 | 3470.21 | 27.81 | 26.21 | 100 | 0 | 0 | 962.8 | 0 | 0 | 963.5 | 0 | 0 | 962.3 | 0 | 0 | 0 | 0 | 0
2026-04-30 19:30 | 677.3 |  | 674.3 | 677.1 | 53.3 | 51.3 | 52.7 | 0 | -31.07 | 30.85 | 0 | 50 | 10614.4 | 74556.8 | 3563899 | 0 | 0 | 3470.21 | 27.81 | 26.21 | 100 | 0 | 0 | 962.1 | 0 | 0 | 961.9 | 0 | 0 | 961.7 | 0 | 0 | 0 | 0 | 0
2026-04-30 19:31 | 677.6 |  | 674.9 | 675.4 | 54.4 | 49.7 | 53.5 | 0 | -30.22 | 30.04 | 0 | 50 | 10614.4 | 74556.8 | 3563899 | 0 | 0 | 3470.21 | 27.81 | 26.21 | 100 | 0 | 0 | 961.5 | 0 | 0 | 962.1 | 0 | 0 | 961.7 | 0 | 0 | 0 | 0 | 0
2026-04-30 19:32 | 677.7 |  | 674.5 | 677.3 | 52.2 | 49.9 | 51.6 | 0 | -30.74 | 30.74 | 0 | 50 | 10614.4 | 74556.8 | 3563899 | 0 | 0 | 3470.21 | 27.81 | 26.21 | 100 | 0 | 0 | 962.4 | 0 | 0 | 963.5 | 0 | 0 | 961 | 0 | 0 | 0 | 0 | 0
2026-04-30 19:33 | 677.2 |  | 674.6 | 675.7 | 49.5 | 49.4 | 54.9 | 0 | -31.63 | 30.98 | 0 | 49.9 | 10614.4 | 74556.8 | 3563899 | 0 | 0 | 3470.21 | 27.81 | 26.21 | 100 | 0 | 0 | 962.1 | 0 | 0 | 962.1 | 0 | 0 | 960.6 | 0 | 0 | 0 | 0 | 0
2026-04-30 19:34 | 678 |  | 674.6 | 677.5 | 49.5 | 52.5 | 52.1 | 0 | -30.56 | 30.56 | 0 | 49.9 | 10614.4 | 74556.8 | 3563899 | 0 | 0 | 3470.21 | 27.81 | 26.21 | 100 | 0 | 0 | 962.7 | 0 | 0 | 963.6 | 0 | 0 | 961.7 | 0 | 0 | 0 | 0 | 0
2026-04-30 19:35 | 676.7 |  | 674.4 | 675.5 | 49.9 | 48.8 | 52.4 | 0 | -29.63 | 29.97 | 0 | 50 | 10614.4 | 74556.8 | 3563899 | 0 | 0 | 3470.21 | 27.81 | 26.21 | 100 | 0 | 0 | 962.1 | 0 | 0 | 961.4 | 0 | 0 | 961.2 | 0 | 0 | 0 | 0 | 0
2026-04-30 19:36 | 677.1 |  | 675.1 | 676.3 | 50.5 | 54.4 | 51.6 | 0 | -29.94 | 29.41 | 0 | 50 | 10614.4 | 74556.8 | 3563899 | 0 | 0 | 3470.21 | 27.81 | 26.21 | 100 | 0 | 0 | 962.4 | 0 | 0 | 961.9 | 0 | 0 | 961.2 | 0 | 0 | 0 | 0 | 0
2026-04-30 19:37 | 677.3 |  | 675.6 | 676.4 | 50.9 | 50.6 | 53.8 | 0 | -31.34 | 31.5 | 0 | 50 | 10614.4 | 74556.8 | 3563899 | 0 | 0 | 3470.21 | 27.81 | 26.21 | 100 | 0 | 0 | 962.5 | 0 | 0 | 962 | 0 | 0 | 960.9 | 0 | 0 | 0 | 0 | 0
2026-04-30 19:38 | 678.5 |  | 675.3 | 677.9 | 53 | 50.9 | 51.5 | 0 | -32.41 | 31.92 | 0 | 50 | 10614.4 | 74556.8 | 3563899 | 0 | 0 | 3470.21 | 27.81 | 26.21 | 100 | 0 | 0 | 962.4 | 0 | 0 | 964.3 | 0 | 0 | 962.5 | 0 | 0 | 0 | 0 | 0
2026-04-30 19:39 | 677 |  | 674.9 | 676.4 | 53.1 | 51.9 | 53.9 | 0 | -32.47 | 32.47 | 0 | 50 | 10614.4 | 74556.8 | 3563899 | 0 | 0 | 3470.21 | 27.81 | 26.21 | 100 | 0 | 0 | 961.7 | 0 | 0 | 962.1 | 0 | 0 | 961.6 | 0 | 0 | 0 | 0 | 0
2026-04-30 19:40 | 676.9 |  | 675.2 | 676.1 | 52.5 | 54.2 | 53.2 | 0 | -31.43 | 31.43 | 0 | 50 | 10614.4 | 74556.8 | 3563899 | 0 | 0 | 3470.21 | 27.81 | 26.21 | 100 | 0 | 0 | 962.9 | 0 | 0 | 962.5 | 0 | 0 | 961.8 | 0 | 0 | 0 | 0 | 0
2026-04-30 19:41 | 677.4 |  | 674.8 | 675.1 | 0 | 0 | 0 | 0 | 0 | 0 | 0 | 50 | 10614.4 | 74556.8 | 3563899 | 0 | 0 | 3470.21 | 27.81 | 26.21 | 100 | 0 | 0 | 731.8 | 0 | 0 | 718.1 | 0 | 0 | 702.4 | 0 | 0 | 0 | 0 | 0
2026-04-30 19:42 | 678.3 |  | 675.5 | 677.3 | 0 | 0 | 0 | 0 | 0 | 0 | 0 | 50 | 10614.4 | 74556.8 | 3563899 | 0 | 0 | 3470.21 | 27.81 | 26.21 | 100 | 0 | 0 | 673.3 | 0 | 0 | 658.2 | 0 | 0 | 638.7 | 0 | 0 | 0 | 0 | 0
2026-04-30 19:43 | 678.2 |  | 676.3 | 677.3 | 0 | 0 | 0 | 0 | 0 | 0 | 0 | 50 | 10614.4 | 74556.8 | 3563899 | 0 | 0 | 3470.21 | 27.81 | 26.21 | 100 | 0 | 0 | 567.5 | 0 | 0 | 568.4 | 0 | 0 | 564 | 0 | 0 | 0 | 0 | 0
2026-04-30 19:44 | 678.4 |  | 675.1 | 677.4 | 0 | 0 | 0 | 0 | 0 | 0 | 0 | 50 | 10614.4 | 74556.8 | 3563899 | 0 | 0 | 3470.21 | 27.81 | 26.21 | 100 | 0 | 0 | 561.3 | 0 | 0 | 562.6 | 0 | 0 | 558.7 | 0 | 0 | 0 | 0 | 0
2026-04-30 19:45 | 677.6 |  | 674.4 | 676.9 | 0 | 0 | 0 | 0 | 0 | 0 | 0 | 50 | 10614.4 | 74556.8 | 3563899 | 0 | 0 | 3470.21 | 27.81 | 26.21 | 100 | 0 | 0 | 556.7 | 0 | 0 | 558 | 0 | 0 | 554.2 | 0 | 0 | 0 | 0 | 0
2026-04-30 19:46 | 677.6 |  | 675.4 | 676.8 | 0 | 0 | 0 | 0 | 0 | 0 | 0 | 50 | 10614.4 | 74556.8 | 3563899 | 0 | 0 | 3470.21 | 27.81 | 26.21 | 100 | 0 | 0 | 555.1 | 0 | 0 | 556.2 | 0 | 0 | 550.6 | 0 | 0 | 0 | 0 | 0
2026-04-30 19:47 | 677.4 |  | 675.1 | 676.1 | 0 | 0 | 0 | 0 | 0 | 0 | 0 | 50 | 10614.4 | 74556.8 | 3563899 | 0 | 0 | 3470.21 | 27.81 | 26.21 | 100 | 0 | 0 | 536.8 | 0 | 0 | 521.2 | 0 | 0 | 509.1 | 0 | 0 | 0 | 0 | 0
2026-04-30 19:48 | 678.9 |  | 675.6 | 678.3 | 0 | 0 | 0 | 0 | 0 | 0 | 0 | 50 | 10614.4 | 74556.8 | 3563899 | 0 | 0 | 3470.21 | 27.81 | 26.21 | 100 | 0 | 0 | 503.7 | 0 | 0 | 488.6 | 0 | 0 | 476.1 | 0 | 0 | 0 | 0 | 0
2026-04-30 19:49 | 677.8 |  | 675.2 | 675.6 | 0 | 0 | 0 | 0 | 0 | 0 | 0 | 50 | 10614.4 | 74556.8 | 3563899 | 0 | 0 | 3470.21 | 27.81 | 26.21 | 100 | 0 | 0 | 459.6 | 0 | 0 | 444.7 | 0 | 0 | 433 | 0 | 0 | 0 | 0 | 0
2026-04-30 19:50 | 677.4 |  | 674.7 | 676.2 | 0 | 0 | 0 | 0 | 0 | 0 | 0 | 50 | 10614.4 | 74556.8 | 3563899 | 0 | 0 | 3470.21 | 27.81 | 26.21 | 100 | 0 | 0 | 425.8 | 0 | 0 | 412.1 | 0 | 0 | 400.6 | 0 | 0 | 0 | 0 | 0
2026-04-30 19:51 | 677.4 |  | 675.7 | 676.1 | 0 | 0 | 0 | 0 | 0 | 0 | 0 | 50 | 10614.4 | 74556.8 | 3563899 | 0 | 0 | 3470.21 | 27.81 | 26.21 | 100 | 0 | 0 | 380.4 | 0 | 0 | 368.9 | 0 | 0 | 358 | 0 | 0 | 0 | 0 | 0
2026-04-30 19:52 | 678.1 |  | 675.6 | 676.7 | 0 | 0 | 0 | 0 | 0 | 0 | 0 | 50 | 10614.4 | 74556.8 | 3563899 | 0 | 0 | 3470.21 | 27.81 | 26.21 | 100 | 0 | 0 | 348.2 | 0 | 0 | 337.6 | 0 | 0 | 327.6 | 0 | 0 | 0 | 0 | 0
2026-04-30 19:53 | 677.2 |  | 675.1 | 676.4 | 0 | 0 | 0 | 0 | 0 | 0 | 0 | 50 | 10614.4 | 74556.8 | 3563899 | 0 | 0 | 3470.21 | 27.81 | 26.21 | 100 | 0 | 0 | 306 | 0 | 0 | 297 | 0 | 0 | 287.2 | 0 | 0 | 0 | 0 | 0
2026-04-30 19:54 | 677.3 |  | 674.6 | 677 | 0 | 0 | 0 | 0 | 0 | 0 | 0 | 50 | 10614.4 | 74556.8 | 3563899 | 0 | 0 | 3470.21 | 27.81 | 26.21 | 100 | 0 | 0 | 275.9 | 0 | 0 | 268.2 | 0 | 0 | 259.6 | 0 | 0 | 0 | 0 | 0
2026-04-30 19:55 | 678.3 |  | 675.8 | 676.5 | 0 | 0 | 0 | 0 | 0 | 0 | 0 | 50 | 10614.4 | 74556.8 | 3563899 | 0 | 0 | 3470.21 | 27.81 | 26.21 | 100 | 0 | 0 | 238.6 | 0 | 0 | 232.8 | 0 | 0 | 224.4 | 0 | 0 | 0 | 0 | 0
2026-04-30 19:56 | 678 |  | 675.7 | 676.3 | 0 | 0 | 0 | 0 | 0 | 0 | 0 | 50 | 10614.4 | 74556.8 | 3563899 | 0 | 0 | 3470.21 | 27.81 | 26.21 | 100 | 0 | 0 | 213 | 0 | 0 | 208.2 | 0 | 0 | 200.6 | 0 | 0 | 0 | 0 | 0
2026-04-30 19:57 | 677.4 |  | 675.3 | 676.2 | 0 | 0 | 0 | 0 | 0 | 0 | 0 | 50 | 10614.4 | 74556.8 | 3563899 | 0 | 0 | 3470.21 | 27.81 | 26.21 | 100 | 0 | 0 | 182.6 | 0 | 0 | 179.2 | 0 | 0 | 172.2 | 0 | 0 | 0 | 0 | 0
2026-04-30 19:58 | 678.3 |  | 675.7 | 675.7 | 0 | 0 | 0 | 0 | 0 | 0 | 0 | 50 | 10614.4 | 74556.8 | 3563899 | 0 | 0 | 3470.21 | 27.81 | 26.21 | 100 | 0 | 0 | 162.1 | 0 | 0 | 159.6 | 0 | 0 | 153.5 | 0 | 0 | 0 | 0 | 0
2026-04-30 19:59 | 677.8 |  | 675.5 | 676.3 | 0 | 0 | 0 | 0 | 0 | 0 | 0 | 50 | 10614.4 | 74556.8 | 3563899 | 0 | 0 | 3470.21 | 27.81 | 26.21 | 100 | 0 | 0 | 138.4 | 0 | 0 | 136.8 | 0 | 0 | 131 | 0 | 0 | 0 | 0 | 0
2026-04-30 20:00 | 678.3 |  | 675 | 677.6 | 0 | 0 | 0 | 0 | 0 | 0 | 0 | 50 | 10614.4 | 74556.8 | 3563899 | 0 | 0 | 3470.21 | 27.81 | 26.21 | 100 | 0 | 0 | 122.8 | 0 | 0 | 121.9 | 0 | 0 | 116.5 | 0 | 0 | 0 | 0 | 0
2026-04-30 20:01 | 677.9 |  | 673.7 | 676.7 | 0 | 0 | 0 | 0 | 0 | 0 | 0 | 50 | 10614.4 | 74556.8 | 3563899 | 0 | 0 | 3470.21 | 27.81 | 26.21 | 100 | 0 | 0 | 104.5 | 0 | 0 | 104.4 | 0 | 0 | 99.6 | 0 | 0 | 0 | 0 | 0
2026-04-30 20:02 | 677.6 |  | 675 | 675.9 | 0 | 0 | 0 | 0 | 0 | 0 | 0 | 50 | 10614.4 | 74556.8 | 3563899 | 0 | 0 | 3470.21 | 27.81 | 26.21 | 100 | 0 | 0 | 92.9 | 0 | 0 | 93 | 0 | 0 | 88.5 | 0 | 0 | 0 | 0 | 0
2026-04-30 20:03 | 677.6 |  | 674.2 | 676.4 | 0 | 0 | 0 | 0 | 0 | 0 | 0 | 50 | 10614.4 | 74556.8 | 3563899 | 0 | 0 | 3470.21 | 27.81 | 26.21 | 100 | 0 | 0 | 26.1 | 0 | 0 | 29.4 | 0 | 0 | 25.4 | 0 | 0 | 0 | 0 | 0
2026-04-30 20:04 | 677.6 |  | 674.2 | 676.4 | 0 | 0 | 0 | 0 | 0 | 0 | 0 | 50 | 10614.4 | 74556.8 | 3563899 | 0 | 0 | 3470.21 | 27.81 | 26.21 | 100 | 0 | 0 | 26.1 | 0 | 0 | 29.4 | 0 | 0 | 25.4 | 0 | 0 | 0 | 0 | 0
2026-04-30 20:05 | 677.6 |  | 674.2 | 676.4 | 0 | 0 | 0 | 0 | 0 | 0 | 0 | 50 | 10614.4 | 74556.8 | 3563899 | 0 | 0 | 3470.21 | 27.81 | 26.21 | 100 | 0 | 0 | 26.1 | 0 | 0 | 29.4 | 0 | 0 | 25.4 | 0 | 0 | 0 | 0 | 0
2026-04-30 20:06 | 677.6 |  | 674.2 | 676.4 | 0 | 0 | 0 | 0 | 0 | 0 | 0 | 50 | 10614.4 | 74556.8 | 3563899 | 0 | 0 | 3470.21 | 27.81 | 26.21 | 100 | 0 | 0 | 26.1 | 0 | 0 | 29.4 | 0 | 0 | 25.4 | 0 | 0 | 0 | 0 | 0
2026-04-30 20:07 | 0 |  | 0 | 0 | 0 | 0 | 0 | 0 | 0 | 0 | 0 | 0 | 10614.4 | 74556.8 | 3563899 | 0 | 0 | 3470.21 | 27.81 | 26.21 | 100 | 0 | 0 | 26.1 | 0 | 0 | 29.4 | 0 | 0 | 25.4 | 0 | 0 | 0 | 0 | 0
2026-04-30 20:08 | 0 |  | 0 | 0 | 0 | 0 | 0 | 0 | 0 | 0 | 0 | 0 | 10614.4 | 74556.8 | 3563899 | 0 | 0 | 3470.21 | 27.81 | 26.21 | 100 | 0 | 0 | 26.1 | 0 | 0 | 29.4 | 0 | 0 | 25.4 | 0 | 0 | 0 | 0 | 0
2026-04-30 20:09 | 0 |  | 0 | 0 | 0 | 0 | 0 | 0 | 0 | 0 | 0 | 0 | 10614.4 | 74556.8 | 3563899 | 0 | 0 | 3470.21 | 27.81 | 26.21 | 100 | 0 | 0 | 26.1 | 0 | 0 | 29.4 | 0 | 0 | 25.4 | 0 | 0 | 0 | 0 | 0
2026-04-30 20:10 | 0 |  | 0 | 0 | 0 | 0 | 0 | 0 | 0 | 0 | 0 | 0 | 10614.4 | 74556.8 | 3563899 | 0 | 0 | 3470.21 | 27.81 | 26.21 | 100 | 0 | 0 | 26.1 | 0 | 0 | 29.4 | 0 | 0 | 25.4 | 0 | 0 | 0 | 0 | 0
2026-04-30 20:11 | 0 |  | 0 | 0 | 0 | 0 | 0 | 0 | 0 | 0 | 0 | 0 | 10614.4 | 74556.8 | 3563899 | 0 | 0 | 3470.21 | 27.81 | 26.21 | 100 | 0 | 0 | 26.1 | 0 | 0 | 29.4 | 0 | 0 | 25.4 | 0 | 0 | 0 | 0 | 0
2026-04-30 20:12 | 0 |  | 0 | 0 | 0 | 0 | 0 | 0 | 0 | 0 | 0 | 0 | 10614.4 | 74556.8 | 3563899 | 0 | 0 | 3470.21 | 27.81 | 26.21 | 100 | 0 | 0 | 26.1 | 0 | 0 | 29.4 | 0 | 0 | 25.4 | 0 | 0 | 0 | 0 | 0
2026-04-30 20:13 | 0 |  | 0 | 0 | 0 | 0 | 0 | 0 | 0 | 0 | 0 | 0 | 10614.4 | 74556.8 | 3563899 | 0 | 0 | 3470.21 | 27.81 | 26.21 | 100 | 0 | 0 | 26.1 | 0 | 0 | 29.4 | 0 | 0 | 25.4 | 0 | 0 | 0 | 0 | 0
2026-04-30 20:14 | 0 |  | 0 | 0 | 0 | 0 | 0 | 0 | 0 | 0 | 0 | 0 | 10614.4 | 74556.8 | 3563899 | 0 | 0 | 3470.21 | 27.81 | 26.21 | 100 | 0 | 0 | 26.1 | 0 | 0 | 29.4 | 0 | 0 | 25.4 | 0 | 0 | 0 | 0 | 0
2026-04-30 20:15 | 0 |  | 0 | 0 | 0 | 0 | 0 | 0 | 0 | 0 | 0 | 0 | 10614.4 | 74556.8 | 3563899 | 0 | 0 | 3470.21 | 27.81 | 26.21 | 100 | 0 | 0 | 26.1 | 0 | 0 | 29.4 | 0 | 0 | 25.4 | 0 | 0 | 0 | 0 | 0
2026-04-30 20:16 | 0 |  | 0 | 0 | 0 | 0 | 0 | 0 | 0 | 0 | 0 | 0 | 10614.4 | 74556.8 | 3563899 | 0 | 0 | 3470.21 | 27.81 | 26.21 | 100 | 0 | 0 | 26.1 | 0 | 0 | 29.4 | 0 | 0 | 25.4 | 0 | 0 | 0 | 0 | 0
2026-04-30 20:17 | 0 |  | 0 | 0 | 0 | 0 | 0 | 0 | 0 | 0 | 0 | 0 | 10614.4 | 74556.8 | 3563899 | 0 | 0 | 3470.21 | 27.81 | 26.21 | 100 | 0 | 0 | 26.1 | 0 | 0 | 29.4 | 0 | 0 | 25.4 | 0 | 0 | 0 | 0 | 0
2026-04-30 20:18 | 0 |  | 0 | 0 | 0 | 0 | 0 | 0 | 0 | 0 | 0 | 0 | 10614.4 | 74556.8 | 3563899 | 0 | 0 | 3470.21 | 27.81 | 26.21 | 100 | 0 | 0 | 26.1 | 0 | 0 | 29.4 | 0 | 0 | 25.4 | 0 | 0 | 0 | 0 | 0
2026-04-30 20:19 | 0 |  | 0 | 0 | 0 | 0 | 0 | 0 | 0 | 0 | 0 | 0 | 10614.4 | 74556.8 | 3563899 | 0 | 0 | 3470.21 | 27.81 | 26.21 | 100 | 0 | 0 | 26.1 | 0 | 0 | 29.4 | 0 | 0 | 25.4 | 0 | 0 | 0 | 0 | 0
2026-04-30 20:20 | 0 |  | 0 | 0 | 0 | 0 | 0 | 0 | 0 | 0 | 0 | 0 | 10614.4 | 74556.8 | 3563899 | 0 | 0 | 3470.21 | 27.81 | 26.21 | 100 | 0 | 0 | 26.1 | 0 | 0 | 29.4 | 0 | 0 | 25.4 | 0 | 0 | 0 | 0 | 0
2026-04-30 20:21 | 0 |  | 0 | 0 | 0 | 0 | 0 | 0 | 0 | 0 | 0 | 0 | 10614.4 | 74556.8 | 3563899 | 0 | 0 | 3470.21 | 27.81 | 26.21 | 100 | 0 | 0 | 26.1 | 0 | 0 | 29.4 | 0 | 0 | 25.4 | 0 | 0 | 0 | 0 | 0
2026-04-30 20:22 | 0 |  | 0 | 0 | 0 | 0 | 0 | 0 | 0 | 0 | 0 | 0 | 10614.4 | 74556.8 | 3563899 | 0 | 0 | 3470.21 | 27.81 | 26.21 | 100 | 0 | 0 | 26.1 | 0 | 0 | 29.4 | 0 | 0 | 25.4 | 0 | 0 | 0 | 0 | 0
2026-04-30 20:23 | 0 |  | 0 | 0 | 0 | 0 | 0 | 0 | 0 | 0 | 0 | 0 | 10614.4 | 74556.8 | 3563899 | 0 | 0 | 3470.21 | 27.81 | 26.21 | 100 | 0 | 0 | 26.1 | 0 | 0 | 29.4 | 0 | 0 | 25.4 | 0 | 0 | 0 | 0 | 0
2026-04-30 20:24 | 0 |  | 0 | 0 | 0 | 0 | 0 | 0 | 0 | 0 | 0 | 0 | 10614.4 | 74556.8 | 3563899 | 0 | 0 | 3470.21 | 27.81 | 26.21 | 100 | 0 | 0 | 26.1 | 0 | 0 | 29.4 | 0 | 0 | 25.4 | 0 | 0 | 0 | 0 | 0
2026-04-30 20:25 | 0 |  | 0 | 0 | 0 | 0 | 0 | 0 | 0 | 0 | 0 | 0 | 10614.4 | 74556.8 | 3563899 | 0 | 0 | 3470.21 | 27.81 | 26.21 | 100 | 0 | 0 | 26.1 | 0 | 0 | 29.4 | 0 | 0 | 25.4 | 0 | 0 | 0 | 0 | 0
2026-04-30 20:26 | 0 |  | 0 | 0 | 0 | 0 | 0 | 0 | 0 | 0 | 0 | 0 | 10614.4 | 74556.8 | 3563899 | 0 | 0 | 3470.21 | 27.81 | 26.21 | 100 | 0 | 0 | 26.1 | 0 | 0 | 29.4 | 0 | 0 | 25.4 | 0 | 0 | 0 | 0 | 0
2026-04-30 20:27 | 0 |  | 0 | 0 | 0 | 0 | 0 | 0 | 0 | 0 | 0 | 0 | 10614.4 | 74556.8 | 3563899 | 0 | 0 | 3470.21 | 27.81 | 26.21 | 100 | 0 | 0 | 26.1 | 0 | 0 | 29.4 | 0 | 0 | 25.4 | 0 | 0 | 0 | 0 | 0
2026-04-30 20:28 | 0 |  | 0 | 0 | 0 | 0 | 0 | 0 | 0 | 0 | 0 | 0 | 10614.4 | 74556.8 | 3563899 | 0 | 0 | 3470.21 | 27.81 | 26.21 | 100 | 0 | 0 | 26.1 | 0 | 0 | 29.4 | 0 | 0 | 25.4 | 0 | 0 | 0 | 0 | 0
2026-04-30 20:29 | 0 |  | 0 | 0 | 0 | 0 | 0 | 0 | 0 | 0 | 0 | 0 | 10614.4 | 74556.8 | 3563899 | 0 | 0 | 3470.21 | 27.81 | 26.21 | 100 | 0 | 0 | 26.1 | 0 | 0 | 29.4 | 0 | 0 | 25.4 | 0 | 0 | 0 | 0 | 0
2026-04-30 20:30 | 0 |  | 0 | 0 | 0 | 0 | 0 | 0 | 0 | 0 | 0 | 0 | 10614.4 | 74556.8 | 3563899 | 0 | 0 | 3470.21 | 27.81 | 26.21 | 100 | 0 | 0 | 26.1 | 0 | 0 | 29.4 | 0 | 0 | 25.4 | 0 | 0 | 0 | 0 | 0
2026-04-30 20:31 | 0 |  | 0 | 0 | 0 | 0 | 0 | 0 | 0 | 0 | 0 | 0 | 10614.4 | 74556.8 | 3563899 | 0 | 0 | 3470.21 | 27.81 | 26.21 | 100 | 0 | 0 | 26.1 | 0 | 0 | 29.4 | 0 | 0 | 25.4 | 0 | 0 | 0 | 0 | 0
2026-04-30 20:32 | 0 |  | 0 | 0 | 0 | 0 | 0 | 0 | 0 | 0 | 0 | 0 | 10614.4 | 74556.8 | 3563899 | 0 | 0 | 3470.21 | 27.81 | 26.21 | 100 | 0 | 0 | 26.1 | 0 | 0 | 29.4 | 0 | 0 | 25.4 | 0 | 0 | 0 | 0 | 0
2026-04-30 20:33 | 0 |  | 0 | 0 | 0 | 0 | 0 | 0 | 0 | 0 | 0 | 0 | 10614.4 | 74556.8 | 3563899 | 0 | 0 | 3470.21 | 27.81 | 26.21 | 100 | 0 | 0 | 26.1 | 0 | 0 | 29.4 | 0 | 0 | 25.4 | 0 | 0 | 0 | 0 | 0
2026-04-30 20:34 | 0 |  | 0 | 0 | 0 | 0 | 0 | 0 | 0 | 0 | 0 | 0 | 10614.4 | 74556.8 | 3563899 | 0 | 0 | 3470.21 | 27.81 | 26.21 | 100 | 0 | 0 | 26.1 | 0 | 0 | 29.4 | 0 | 0 | 25.4 | 0 | 0 | 0 | 0 | 0
2026-04-30 20:35 | 0 |  | 0 | 0 | 0 | 0 | 0 | 0 | 0 | 0 | 0 | 0 | 10614.4 | 74556.8 | 3563899 | 0 | 0 | 3470.21 | 27.81 | 26.21 | 100 | 0 | 0 | 26.1 | 0 | 0 | 29.4 | 0 | 0 | 25.4 | 0 | 0 | 0 | 0 | 0
2026-04-30 20:36 | 0 |  | 0 | 0 | 0 | 0 | 0 | 0 | 0 | 0 | 0 | 0 | 10614.4 | 74556.8 | 3563899 | 0 | 0 | 3470.21 | 27.81 | 26.21 | 100 | 0 | 0 | 26.1 | 0 | 0 | 29.4 | 0 | 0 | 25.4 | 0 | 0 | 0 | 0 | 0
2026-04-30 20:37 | 0 |  | 0 | 0 | 0 | 0 | 0 | 0 | 0 | 0 | 0 | 0 | 10614.4 | 74556.8 | 3563899 | 0 | 0 | 3470.21 | 27.81 | 26.21 | 100 | 0 | 0 | 26.1 | 0 | 0 | 29.4 | 0 | 0 | 25.4 | 0 | 0 | 0 | 0 | 0
2026-04-30 20:38 | 0 |  | 0 | 0 | 0 | 0 | 0 | 0 | 0 | 0 | 0 | 0 | 10614.4 | 74556.8 | 3563899 | 0 | 0 | 3470.21 | 27.81 | 26.21 | 100 | 0 | 0 | 26.1 | 0 | 0 | 29.4 | 0 | 0 | 25.4 | 0 | 0 | 0 | 0 | 0
2026-04-30 20:39 | 0 |  | 0 | 0 | 0 | 0 | 0 | 0 | 0 | 0 | 0 | 0 | 10614.4 | 74556.8 | 3563899 | 0 | 0 | 3470.21 | 27.81 | 26.21 | 100 | 0 | 0 | 26.1 | 0 | 0 | 29.4 | 0 | 0 | 25.4 | 0 | 0 | 0 | 0 | 0
2026-04-30 20:40 | 0 |  | 0 | 0 | 0 | 0 | 0 | 0 | 0 | 0 | 0 | 0 | 10614.4 | 74556.8 | 3563899 | 0 | 0 | 3470.21 | 27.81 | 26.21 | 100 | 0 | 0 | 26.1 | 0 | 0 | 29.4 | 0 | 0 | 25.4 | 0 | 0 | 0 | 0 | 0
2026-04-30 20:41 | 0 |  | 0 | 0 | 0 | 0 | 0 | 0 | 0 | 0 | 0 | 0 | 10614.4 | 74556.8 | 3563899 | 0 | 0 | 3470.21 | 27.81 | 26.21 | 100 | 0 | 0 | 26.1 | 0 | 0 | 29.4 | 0 | 0 | 25.4 | 0 | 0 | 0 | 0 | 0
2026-04-30 20:42 | 0 |  | 0 | 0 | 0 | 0 | 0 | 0 | 0 | 0 | 0 | 0 | 10614.4 | 74556.8 | 3563899 | 0 | 0 | 3470.21 | 27.81 | 26.21 | 100 | 0 | 0 | 26.1 | 0 | 0 | 29.4 | 0 | 0 | 25.4 | 0 | 0 | 0 | 0 | 0
2026-04-30 20:43 | 0 |  | 0 | 0 | 0 | 0 | 0 | 0 | 0 | 0 | 0 | 0 | 10614.4 | 74556.8 | 3563899 | 0 | 0 | 3470.21 | 27.81 | 26.21 | 100 | 0 | 0 | 26.1 | 0 | 0 | 29.4 | 0 | 0 | 25.4 | 0 | 0 | 0 | 0 | 0
2026-04-30 20:44 | 0 |  | 0 | 0 | 0 | 0 | 0 | 0 | 0 | 0 | 0 | 0 | 10614.4 | 74556.8 | 3563899 | 0 | 0 | 3470.21 | 27.81 | 26.21 | 100 | 0 | 0 | 26.1 | 0 | 0 | 29.4 | 0 | 0 | 25.4 | 0 | 0 | 0 | 0 | 0
2026-04-30 20:45 | 0 |  | 0 | 0 | 0 | 0 | 0 | 0 | 0 | 0 | 0 | 0 | 10614.4 | 74556.8 | 3563899 | 0 | 0 | 3470.21 | 27.81 | 26.21 | 100 | 0 | 0 | 26.1 | 0 | 0 | 29.4 | 0 | 0 | 25.4 | 0 | 0 | 0 | 0 | 0
2026-04-30 20:46 | 0 |  | 0 | 0 | 0 | 0 | 0 | 0 | 0 | 0 | 0 | 0 | 10614.4 | 74556.8 | 3563899 | 0 | 0 | 3470.21 | 27.81 | 26.21 | 100 | 0 | 0 | 26.1 | 0 | 0 | 29.4 | 0 | 0 | 25.4 | 0 | 0 | 0 | 0 | 0
2026-04-30 20:47 | 0 |  | 0 | 0 | 0 | 0 | 0 | 0 | 0 | 0 | 0 | 0 | 10614.4 | 74556.8 | 3563899 | 0 | 0 | 3470.21 | 27.81 | 26.21 | 100 | 0 | 0 | 26.1 | 0 | 0 | 29.4 | 0 | 0 | 25.4 | 0 | 0 | 0 | 0 | 0
2026-04-30 20:48 | 0 |  | 0 | 0 | 0 | 0 | 0 | 0 | 0 | 0 | 0 | 0 | 10614.4 | 74556.8 | 3563899 | 0 | 0 | 3470.21 | 27.81 | 26.21 | 100 | 0 | 0 | 26.1 | 0 | 0 | 29.4 | 0 | 0 | 25.4 | 0 | 0 | 0 | 0 | 0
2026-04-30 20:49 | 0 |  | 0 | 0 | 0 | 0 | 0 | 0 | 0 | 0 | 0 | 0 | 10614.4 | 74556.8 | 3563899 | 0 | 0 | 3470.21 | 27.81 | 26.21 | 100 | 0 | 0 | 26.1 | 0 | 0 | 29.4 | 0 | 0 | 25.4 | 0 | 0 | 0 | 0 | 0
2026-04-30 20:50 | 0 |  | 0 | 0 | 0 | 0 | 0 | 0 | 0 | 0 | 0 | 0 | 10614.4 | 74556.8 | 3563899 | 0 | 0 | 3470.21 | 27.81 | 26.21 | 100 | 0 | 0 | 26.1 | 0 | 0 | 29.4 | 0 | 0 | 25.4 | 0 | 0 | 0 | 0 | 0
2026-04-30 20:51 | 0 |  | 0 | 0 | 0 | 0 | 0 | 0 | 0 | 0 | 0 | 0 | 10614.4 | 74556.8 | 3563899 | 0 | 0 | 3470.21 | 27.81 | 26.21 | 100 | 0 | 0 | 26.1 | 0 | 0 | 29.4 | 0 | 0 | 25.4 | 0 | 0 | 0 | 0 | 0
2026-04-30 20:52 | 0 |  | 0 | 0 | 0 | 0 | 0 | 0 | 0 | 0 | 0 | 0 | 10614.4 | 74556.8 | 3563899 | 0 | 0 | 3470.21 | 27.81 | 26.21 | 100 | 0 | 0 | 26.1 | 0 | 0 | 29.4 | 0 | 0 | 25.4 | 0 | 0 | 0 | 0 | 0
2026-04-30 20:53 | 0 |  | 0 | 0 | 0 | 0 | 0 | 0 | 0 | 0 | 0 | 0 | 10614.4 | 74556.8 | 3563899 | 0 | 0 | 3470.21 | 27.81 | 26.21 | 100 | 0 | 0 | 26.1 | 0 | 0 | 29.4 | 0 | 0 | 25.4 | 0 | 0 | 0 | 0 | 0
2026-04-30 20:54 | 0 |  | 0 | 0 | 0 | 0 | 0 | 0 | 0 | 0 | 0 | 0 | 10614.4 | 74556.8 | 3563899 | 0 | 0 | 3470.21 | 27.81 | 26.21 | 100 | 0 | 0 | 26.1 | 0 | 0 | 29.4 | 0 | 0 | 25.4 | 0 | 0 | 0 | 0 | 0
2026-04-30 20:55 | 0 |  | 0 | 0 | 0 | 0 | 0 | 0 | 0 | 0 | 0 | 0 | 10614.4 | 74556.8 | 3563899 | 0 | 0 | 3470.21 | 27.81 | 26.21 | 100 | 0 | 0 | 26.1 | 0 | 0 | 29.4 | 0 | 0 | 25.4 | 0 | 0 | 0 | 0 | 0
2026-04-30 20:56 | 0 |  | 0 | 0 | 0 | 0 | 0 | 0 | 0 | 0 | 0 | 0 | 10614.4 | 74556.8 | 3563899 | 0 | 0 | 3470.21 | 27.81 | 26.21 | 100 | 0 | 0 | 26.1 | 0 | 0 | 29.4 | 0 | 0 | 25.4 | 0 | 0 | 0 | 0 | 0
2026-04-30 20:57 | 0 |  | 0 | 0 | 0 | 0 | 0 | 0 | 0 | 0 | 0 | 0 | 10614.4 | 74556.8 | 3563899 | 0 | 0 | 3470.21 | 27.81 | 26.21 | 100 | 0 | 0 | 26.1 | 0 | 0 | 29.4 | 0 | 0 | 25.4 | 0 | 0 | 0 | 0 | 0
2026-04-30 20:58 | 0 |  | 0 | 0 | 0 | 0 | 0 | 0 | 0 | 0 | 0 | 0 | 10614.4 | 74556.8 | 3563899 | 0 | 0 | 3470.21 | 27.81 | 26.21 | 100 | 0 | 0 | 26.1 | 0 | 0 | 29.4 | 0 | 0 | 25.4 | 0 | 0 | 0 | 0 | 0
2026-04-30 20:59 | 0 |  | 0 | 0 | 0 | 0 | 0 | 0 | 0 | 0 | 0 | 0 | 10614.4 | 74556.8 | 3563899 | 0 | 0 | 3470.21 | 27.81 | 26.21 | 100 | 0 | 0 | 26.1 | 0 | 0 | 29.4 | 0 | 0 | 25.4 | 0 | 0 | 0 | 0 | 0
2026-04-30 21:00 | 0 |  | 0 | 0 | 0 | 0 | 0 | 0 | 0 | 0 | 0 | 0 | 10614.4 | 74556.8 | 3563899 | 0 | 0 | 3470.21 | 27.81 | 26.21 | 100 | 0 | 0 | 26.1 | 0 | 0 | 29.4 | 0 | 0 | 25.4 | 0 | 0 | 0 | 0 | 0
2026-04-30 21:01 | 0 |  | 0 | 0 | 0 | 0 | 0 | 0 | 0 | 0 | 0 | 0 | 10614.4 | 74556.8 | 3563899 | 0 | 0 | 3470.21 | 27.81 | 26.21 | 100 | 0 | 0 | 26.1 | 0 | 0 | 29.4 | 0 | 0 | 25.4 | 0 | 0 | 0 | 0 | 0
2026-04-30 21:02 | 0 |  | 0 | 0 | 0 | 0 | 0 | 0 | 0 | 0 | 0 | 0 | 10614.4 | 74556.8 | 3563899 | 0 | 0 | 3470.21 | 27.81 | 26.21 | 100 | 0 | 0 | 26.1 | 0 | 0 | 29.4 | 0 | 0 | 25.4 | 0 | 0 | 0 | 0 | 0
2026-04-30 21:03 | 0 |  | 0 | 0 | 0 | 0 | 0 | 0 | 0 | 0 | 0 | 0 | 10614.4 | 74556.8 | 3563899 | 0 | 0 | 3470.21 | 27.81 | 26.21 | 100 | 0 | 0 | 26.1 | 0 | 0 | 29.4 | 0 | 0 | 25.4 | 0 | 0 | 0 | 0 | 0
2026-04-30 21:04 | 0 |  | 0 | 0 | 0 | 0 | 0 | 0 | 0 | 0 | 0 | 0 | 10614.4 | 74556.8 | 3563899 | 0 | 0 | 3470.21 | 27.81 | 26.21 | 100 | 0 | 0 | 26.1 | 0 | 0 | 29.4 | 0 | 0 | 25.4 | 0 | 0 | 0 | 0 | 0
2026-04-30 21:05 | 0 |  | 0 | 0 | 0 | 0 | 0 | 0 | 0 | 0 | 0 | 0 | 10614.4 | 74556.8 | 3563899 | 0 | 0 | 3470.21 | 27.81 | 26.21 | 100 | 0 | 0 | 26.1 | 0 | 0 | 29.4 | 0 | 0 | 25.4 | 0 | 0 | 0 | 0 | 0
2026-04-30 21:06 | 0 |  | 0 | 0 | 0 | 0 | 0 | 0 | 0 | 0 | 0 | 0 | 10614.4 | 74556.8 | 3563899 | 0 | 0 | 3470.21 | 27.81 | 26.21 | 100 | 0 | 0 | 26.1 | 0 | 0 | 29.4 | 0 | 0 | 25.4 | 0 | 0 | 0 | 0 | 0
2026-04-30 21:07 | 0 |  | 0 | 0 | 0 | 0 | 0 | 0 | 0 | 0 | 0 | 0 | 10614.4 | 74556.8 | 3563899 | 0 | 0 | 3470.21 | 27.81 | 26.21 | 100 | 0 | 0 | 26.1 | 0 | 0 | 29.4 | 0 | 0 | 25.4 | 0 | 0 | 0 | 0 | 0
2026-04-30 21:08 | 0 |  | 0 | 0 | 0 | 0 | 0 | 0 | 0 | 0 | 0 | 0 | 10614.4 | 74556.8 | 3563899 | 0 | 0 | 3470.21 | 27.81 | 26.21 | 100 | 0 | 0 | 26.1 | 0 | 0 | 29.4 | 0 | 0 | 25.4 | 0 | 0 | 0 | 0 | 0
2026-04-30 21:09 | 0 |  | 0 | 0 | 0 | 0 | 0 | 0 | 0 | 0 | 0 | 0 | 10614.4 | 74556.8 | 3563899 | 0 | 0 | 3470.21 | 27.81 | 26.21 | 100 | 0 | 0 | 26.1 | 0 | 0 | 29.4 | 0 | 0 | 25.4 | 0 | 0 | 0 | 0 | 0
2026-04-30 21:10 | 0 |  | 0 | 0 | 0 | 0 | 0 | 0 | 0 | 0 | 0 | 0 | 10614.4 | 74556.8 | 3563899 | 0 | 0 | 3470.21 | 27.81 | 26.21 | 100 | 0 | 0 | 26.1 | 0 | 0 | 29.4 | 0 | 0 | 25.4 | 0 | 0 | 0 | 0 | 0
2026-04-30 21:11 | 0 |  | 0 | 0 | 0 | 0 | 0 | 0 | 0 | 0 | 0 | 0 | 10614.4 | 74556.8 | 3563899 | 0 | 0 | 3470.21 | 27.81 | 26.21 | 100 | 0 | 0 | 26.1 | 0 | 0 | 29.4 | 0 | 0 | 25.4 | 0 | 0 | 0 | 0 | 0
2026-04-30 21:12 | 0 |  | 0 | 0 | 0 | 0 | 0 | 0 | 0 | 0 | 0 | 0 | 10614.4 | 74556.8 | 3563899 | 0 | 0 | 3470.21 | 27.81 | 26.21 | 100 | 0 | 0 | 26.1 | 0 | 0 | 29.4 | 0 | 0 | 25.4 | 0 | 0 | 0 | 0 | 0
2026-04-30 21:13 | 0 |  | 0 | 0 | 0 | 0 | 0 | 0 | 0 | 0 | 0 | 0 | 10614.4 | 74556.8 | 3563899 | 0 | 0 | 3470.21 | 27.81 | 26.21 | 100 | 0 | 0 | 26.1 | 0 | 0 | 29.4 | 0 | 0 | 25.4 | 0 | 0 | 0 | 0 | 0
2026-04-30 21:14 | 0 |  | 0 | 0 | 0 | 0 | 0 | 0 | 0 | 0 | 0 | 0 | 10614.4 | 74556.8 | 3563899 | 0 | 0 | 3470.21 | 27.81 | 26.21 | 100 | 0 | 0 | 26.1 | 0 | 0 | 29.4 | 0 | 0 | 25.4 | 0 | 0 | 0 | 0 | 0
2026-04-30 21:15 | 0 |  | 0 | 0 | 0 | 0 | 0 | 0 | 0 | 0 | 0 | 0 | 10614.4 | 74556.8 | 3563899 | 0 | 0 | 3470.21 | 27.81 | 26.21 | 100 | 0 | 0 | 26.1 | 0 | 0 | 29.4 | 0 | 0 | 25.4 | 0 | 0 | 0 | 0 | 0
2026-04-30 21:16 | 0 |  | 0 | 0 | 0 | 0 | 0 | 0 | 0 | 0 | 0 | 0 | 10614.4 | 74556.8 | 3563899 | 0 | 0 | 3470.21 | 27.81 | 26.21 | 100 | 0 | 0 | 26.1 | 0 | 0 | 29.4 | 0 | 0 | 25.4 | 0 | 0 | 0 | 0 | 0
2026-04-30 21:17 | 0 |  | 0 | 0 | 0 | 0 | 0 | 0 | 0 | 0 | 0 | 0 | 10614.4 | 74556.8 | 3563899 | 0 | 0 | 3470.21 | 27.81 | 26.21 | 100 | 0 | 0 | 26.1 | 0 | 0 | 29.4 | 0 | 0 | 25.4 | 0 | 0 | 0 | 0 | 0
2026-04-30 21:18 | 0 |  | 0 | 0 | 0 | 0 | 0 | 0 | 0 | 0 | 0 | 0 | 10614.4 | 74556.8 | 3563899 | 0 | 0 | 3470.21 | 27.81 | 26.21 | 100 | 0 | 0 | 26.1 | 0 | 0 | 29.4 | 0 | 0 | 25.4 | 0 | 0 | 0 | 0 | 0
2026-04-30 21:19 | 0 |  | 0 | 0 | 0 | 0 | 0 | 0 | 0 | 0 | 0 | 0 | 10614.4 | 74556.8 | 3563899 | 0 | 0 | 3470.21 | 27.81 | 26.21 | 100 | 0 | 0 | 26.1 | 0 | 0 | 29.4 | 0 | 0 | 25.4 | 0 | 0 | 0 | 0 | 0
2026-04-30 21:20 | 0 |  | 0 | 0 | 0 | 0 | 0 | 0 | 0 | 0 | 0 | 0 | 10614.4 | 74556.8 | 3563899 | 0 | 0 | 3470.21 | 27.81 | 26.21 | 100 | 0 | 0 | 26.1 | 0 | 0 | 29.4 | 0 | 0 | 25.4 | 0 | 0 | 0 | 0 | 0
2026-04-30 21:21 | 0 |  | 0 | 0 | 0 | 0 | 0 | 0 | 0 | 0 | 0 | 0 | 10614.4 | 74556.8 | 3563899 | 0 | 0 | 3470.21 | 27.81 | 26.21 | 100 | 0 | 0 | 26.1 | 0 | 0 | 29.4 | 0 | 0 | 25.4 | 0 | 0 | 0 | 0 | 0
2026-04-30 21:22 | 0 |  | 0 | 0 | 0 | 0 | 0 | 0 | 0 | 0 | 0 | 0 | 10614.4 | 74556.8 | 3563899 | 0 | 0 | 3470.21 | 27.81 | 26.21 | 100 | 0 | 0 | 26.1 | 0 | 0 | 29.4 | 0 | 0 | 25.4 | 0 | 0 | 0 | 0 | 0
2026-04-30 21:23 | 0 |  | 0 | 0 | 0 | 0 | 0 | 0 | 0 | 0 | 0 | 0 | 10614.4 | 74556.8 | 3563899 | 0 | 0 | 3470.21 | 27.81 | 26.21 | 100 | 0 | 0 | 26.1 | 0 | 0 | 29.4 | 0 | 0 | 25.4 | 0 | 0 | 0 | 0 | 0
2026-04-30 21:24 | 0 |  | 0 | 0 | 0 | 0 | 0 | 0 | 0 | 0 | 0 | 0 | 10614.4 | 74556.8 | 3563899 | 0 | 0 | 3470.21 | 27.81 | 26.21 | 100 | 0 | 0 | 26.1 | 0 | 0 | 29.4 | 0 | 0 | 25.4 | 0 | 0 | 0 | 0 | 0
2026-04-30 21:25 | 0 |  | 0 | 0 | 0 | 0 | 0 | 0 | 0 | 0 | 0 | 0 | 10614.4 | 74556.8 | 3563899 | 0 | 0 | 3470.21 | 27.81 | 26.21 | 100 | 0 | 0 | 26.1 | 0 | 0 | 29.4 | 0 | 0 | 25.4 | 0 | 0 | 0 | 0 | 0
2026-04-30 21:26 | 0 |  | 0 | 0 | 0 | 0 | 0 | 0 | 0 | 0 | 0 | 0 | 10614.4 | 74556.8 | 3563899 | 0 | 0 | 3470.21 | 27.81 | 26.21 | 100 | 0 | 0 | 26.1 | 0 | 0 | 29.4 | 0 | 0 | 25.4 | 0 | 0 | 0 | 0 | 0
2026-04-30 21:27 | 0 |  | 0 | 0 | 0 | 0 | 0 | 0 | 0 | 0 | 0 | 0 | 10614.4 | 74556.8 | 3563899 | 0 | 0 | 3470.21 | 27.81 | 26.21 | 100 | 0 | 0 | 26.1 | 0 | 0 | 29.4 | 0 | 0 | 25.4 | 0 | 0 | 0 | 0 | 0
2026-04-30 21:28 | 0 |  | 0 | 0 | 0 | 0 | 0 | 0 | 0 | 0 | 0 | 0 | 10614.4 | 74556.8 | 3563899 | 0 | 0 | 3470.21 | 27.81 | 26.21 | 100 | 0 | 0 | 26.1 | 0 | 0 | 29.4 | 0 | 0 | 25.4 | 0 | 0 | 0 | 0 | 0
2026-04-30 21:29 | 0 |  | 0 | 0 | 0 | 0 | 0 | 0 | 0 | 0 | 0 | 0 | 10614.4 | 74556.8 | 3563899 | 0 | 0 | 3470.21 | 27.81 | 26.21 | 100 | 0 | 0 | 26.1 | 0 | 0 | 29.4 | 0 | 0 | 25.4 | 0 | 0 | 0 | 0 | 0
2026-04-30 21:30 | 0 |  | 0 | 0 | 0 | 0 | 0 | 0 | 0 | 0 | 0 | 0 | 10614.4 | 74556.8 | 3563899 | 0 | 0 | 3470.21 | 27.81 | 26.21 | 100 | 0 | 0 | 26.1 | 0 | 0 | 29.4 | 0 | 0 | 25.4 | 0 | 0 | 0 | 0 | 0
2026-04-30 21:31 | 0 |  | 0 | 0 | 0 | 0 | 0 | 0 | 0 | 0 | 0 | 0 | 10614.4 | 74556.8 | 3563899 | 0 | 0 | 3470.21 | 27.81 | 26.21 | 100 | 0 | 0 | 26.1 | 0 | 0 | 29.4 | 0 | 0 | 25.4 | 0 | 0 | 0 | 0 | 0
2026-04-30 21:32 | 0 |  | 0 | 0 | 0 | 0 | 0 | 0 | 0 | 0 | 0 | 0 | 10614.4 | 74556.8 | 3563899 | 0 | 0 | 3470.21 | 27.81 | 26.21 | 100 | 0 | 0 | 26.1 | 0 | 0 | 29.4 | 0 | 0 | 25.4 | 0 | 0 | 0 | 0 | 0
2026-04-30 21:33 | 0 |  | 0 | 0 | 0 | 0 | 0 | 0 | 0 | 0 | 0 | 0 | 10614.4 | 74556.8 | 3563899 | 0 | 0 | 3470.21 | 27.81 | 26.21 | 100 | 0 | 0 | 26.1 | 0 | 0 | 29.4 | 0 | 0 | 25.4 | 0 | 0 | 0 | 0 | 0
2026-04-30 21:34 | 0 |  | 0 | 0 | 0 | 0 | 0 | 0 | 0 | 0 | 0 | 0 | 10614.4 | 74556.8 | 3563899 | 0 | 0 | 3470.21 | 27.81 | 26.21 | 100 | 0 | 0 | 26.1 | 0 | 0 | 29.4 | 0 | 0 | 25.4 | 0 | 0 | 0 | 0 | 0
2026-04-30 21:35 | 0 |  | 0 | 0 | 0 | 0 | 0 | 0 | 0 | 0 | 0 | 0 | 10614.4 | 74556.8 | 3563899 | 0 | 0 | 3470.21 | 27.81 | 26.21 | 100 | 0 | 0 | 26.1 | 0 | 0 | 29.4 | 0 | 0 | 25.4 | 0 | 0 | 0 | 0 | 0
2026-04-30 21:36 | 0 |  | 0 | 0 | 0 | 0 | 0 | 0 | 0 | 0 | 0 | 0 | 10614.4 | 74556.8 | 3563899 | 0 | 0 | 3470.21 | 27.81 | 26.21 | 100 | 0 | 0 | 26.1 | 0 | 0 | 29.4 | 0 | 0 | 25.4 | 0 | 0 | 0 | 0 | 0
2026-04-30 21:37 | 0 |  | 0 | 0 | 0 | 0 | 0 | 0 | 0 | 0 | 0 | 0 | 10614.4 | 74556.8 | 3563899 | 0 | 0 | 3470.21 | 27.81 | 26.21 | 100 | 0 | 0 | 26.1 | 0 | 0 | 29.4 | 0 | 0 | 25.4 | 0 | 0 | 0 | 0 | 0
2026-04-30 21:38 | 0 |  | 0 | 0 | 0 | 0 | 0 | 0 | 0 | 0 | 0 | 0 | 10614.4 | 74556.8 | 3563899 | 0 | 0 | 3470.21 | 27.81 | 26.21 | 100 | 0 | 0 | 26.1 | 0 | 0 | 29.4 | 0 | 0 | 25.4 | 0 | 0 | 0 | 0 | 0
2026-04-30 21:39 | 0 |  | 0 | 0 | 0 | 0 | 0 | 0 | 0 | 0 | 0 | 0 | 10614.4 | 74556.8 | 3563899 | 0 | 0 | 3470.21 | 27.81 | 26.21 | 100 | 0 | 0 | 26.1 | 0 | 0 | 29.4 | 0 | 0 | 25.4 | 0 | 0 | 0 | 0 | 0
2026-04-30 21:40 | 0 |  | 0 | 0 | 0 | 0 | 0 | 0 | 0 | 0 | 0 | 0 | 10614.4 | 74556.8 | 3563899 | 0 | 0 | 3470.21 | 27.81 | 26.21 | 100 | 0 | 0 | 26.1 | 0 | 0 | 29.4 | 0 | 0 | 25.4 | 0 | 0 | 0 | 0 | 0
2026-04-30 21:41 | 0 |  | 0 | 0 | 0 | 0 | 0 | 0 | 0 | 0 | 0 | 0 | 10614.4 | 74556.8 | 3563899 | 0 | 0 | 3470.21 | 27.81 | 26.21 | 100 | 0 | 0 | 26.1 | 0 | 0 | 29.4 | 0 | 0 | 25.4 | 0 | 0 | 0 | 0 | 0
2026-04-30 21:42 | 0 |  | 0 | 0 | 0 | 0 | 0 | 0 | 0 | 0 | 0 | 0 | 10614.4 | 74556.8 | 3563899 | 0 | 0 | 3470.21 | 27.81 | 26.21 | 100 | 0 | 0 | 26.1 | 0 | 0 | 29.4 | 0 | 0 | 25.4 | 0 | 0 | 0 | 0 | 0
2026-04-30 21:43 | 0 |  | 0 | 0 | 0 | 0 | 0 | 0 | 0 | 0 | 0 | 0 | 10614.4 | 74556.8 | 3563899 | 0 | 0 | 3470.21 | 27.81 | 26.21 | 100 | 0 | 0 | 26.1 | 0 | 0 | 29.4 | 0 | 0 | 25.4 | 0 | 0 | 0 | 0 | 0
2026-04-30 21:44 | 0 |  | 0 | 0 | 0 | 0 | 0 | 0 | 0 | 0 | 0 | 0 | 10614.4 | 74556.8 | 3563899 | 0 | 0 | 3470.21 | 27.81 | 26.21 | 100 | 0 | 0 | 26.1 | 0 | 0 | 29.4 | 0 | 0 | 25.4 | 0 | 0 | 0 | 0 | 0
2026-04-30 21:45 | 0 |  | 0 | 0 | 0 | 0 | 0 | 0 | 0 | 0 | 0 | 0 | 10614.4 | 74556.8 | 3563899 | 0 | 0 | 3470.21 | 27.81 | 26.21 | 100 | 0 | 0 | 26.1 | 0 | 0 | 29.4 | 0 | 0 | 25.4 | 0 | 0 | 0 | 0 | 0
2026-04-30 21:46 | 0 |  | 0 | 0 | 0 | 0 | 0 | 0 | 0 | 0 | 0 | 0 | 10614.4 | 74556.8 | 3563899 | 0 | 0 | 3470.21 | 27.81 | 26.21 | 100 | 0 | 0 | 26.1 | 0 | 0 | 29.4 | 0 | 0 | 25.4 | 0 | 0 | 0 | 0 | 0
2026-04-30 21:47 | 0 |  | 0 | 0 | 0 | 0 | 0 | 0 | 0 | 0 | 0 | 0 | 10614.4 | 74556.8 | 3563899 | 0 | 0 | 3470.21 | 27.81 | 26.21 | 100 | 0 | 0 | 26.1 | 0 | 0 | 29.4 | 0 | 0 | 25.4 | 0 | 0 | 0 | 0 | 0
2026-04-30 21:48 | 0 |  | 0 | 0 | 0 | 0 | 0 | 0 | 0 | 0 | 0 | 0 | 10614.4 | 74556.8 | 3563899 | 0 | 0 | 3470.21 | 27.81 | 26.21 | 100 | 0 | 0 | 26.1 | 0 | 0 | 29.4 | 0 | 0 | 25.4 | 0 | 0 | 0 | 0 | 0
2026-04-30 21:49 | 0 |  | 0 | 0 | 0 | 0 | 0 | 0 | 0 | 0 | 0 | 0 | 10614.4 | 74556.8 | 3563899 | 0 | 0 | 3470.21 | 27.81 | 26.21 | 100 | 0 | 0 | 26.1 | 0 | 0 | 29.4 | 0 | 0 | 25.4 | 0 | 0 | 0 | 0 | 0
2026-04-30 21:50 | 0 |  | 0 | 0 | 0 | 0 | 0 | 0 | 0 | 0 | 0 | 0 | 10614.4 | 74556.8 | 3563899 | 0 | 0 | 3470.21 | 27.81 | 26.21 | 100 | 0 | 0 | 26.1 | 0 | 0 | 29.4 | 0 | 0 | 25.4 | 0 | 0 | 0 | 0 | 0
2026-04-30 21:51 | 0 |  | 0 | 0 | 0 | 0 | 0 | 0 | 0 | 0 | 0 | 0 | 10614.4 | 74556.8 | 3563899 | 0 | 0 | 3470.21 | 27.81 | 26.21 | 100 | 0 | 0 | 26.1 | 0 | 0 | 29.4 | 0 | 0 | 25.4 | 0 | 0 | 0 | 0 | 0
2026-04-30 21:52 | 0 |  | 0 | 0 | 0 | 0 | 0 | 0 | 0 | 0 | 0 | 0 | 10614.4 | 74556.8 | 3563899 | 0 | 0 | 3470.21 | 27.81 | 26.21 | 100 | 0 | 0 | 26.1 | 0 | 0 | 29.4 | 0 | 0 | 25.4 | 0 | 0 | 0 | 0 | 0
2026-04-30 21:53 | 0 |  | 0 | 0 | 0 | 0 | 0 | 0 | 0 | 0 | 0 | 0 | 10614.4 | 74556.8 | 3563899 | 0 | 0 | 3470.21 | 27.81 | 26.21 | 100 | 0 | 0 | 26.1 | 0 | 0 | 29.4 | 0 | 0 | 25.4 | 0 | 0 | 0 | 0 | 0
2026-04-30 21:54 | 0 |  | 0 | 0 | 0 | 0 | 0 | 0 | 0 | 0 | 0 | 0 | 10614.4 | 74556.8 | 3563899 | 0 | 0 | 3470.21 | 27.81 | 26.21 | 100 | 0 | 0 | 26.1 | 0 | 0 | 29.4 | 0 | 0 | 25.4 | 0 | 0 | 0 | 0 | 0
2026-04-30 21:55 | 0 |  | 0 | 0 | 0 | 0 | 0 | 0 | 0 | 0 | 0 | 0 | 10614.4 | 74556.8 | 3563899 | 0 | 0 | 3470.21 | 27.81 | 26.21 | 100 | 0 | 0 | 26.1 | 0 | 0 | 29.4 | 0 | 0 | 25.4 | 0 | 0 | 0 | 0 | 0
2026-04-30 21:56 | 0 |  | 0 | 0 | 0 | 0 | 0 | 0 | 0 | 0 | 0 | 0 | 10614.4 | 74556.8 | 3563899 | 0 | 0 | 3470.21 | 27.81 | 26.21 | 100 | 0 | 0 | 26.1 | 0 | 0 | 29.4 | 0 | 0 | 25.4 | 0 | 0 | 0 | 0 | 0
2026-04-30 21:57 | 0 |  | 0 | 0 | 0 | 0 | 0 | 0 | 0 | 0 | 0 | 0 | 10614.4 | 74556.8 | 3563899 | 0 | 0 | 3470.21 | 27.81 | 26.21 | 100 | 0 | 0 | 26.1 | 0 | 0 | 29.4 | 0 | 0 | 25.4 | 0 | 0 | 0 | 0 | 0
2026-04-30 21:58 | 0 |  | 0 | 0 | 0 | 0 | 0 | 0 | 0 | 0 | 0 | 0 | 10614.4 | 74556.8 | 3563899 | 0 | 0 | 3470.21 | 27.81 | 26.21 | 100 | 0 | 0 | 26.1 | 0 | 0 | 29.4 | 0 | 0 | 25.4 | 0 | 0 | 0 | 0 | 0
2026-04-30 21:59 | 0 |  | 0 | 0 | 0 | 0 | 0 | 0 | 0 | 0 | 0 | 0 | 10614.4 | 74556.8 | 3563899 | 0 | 0 | 3470.21 | 27.81 | 26.21 | 100 | 0 | 0 | 26.1 | 0 | 0 | 29.4 | 0 | 0 | 25.4 | 0 | 0 | 0 | 0 | 0
2026-04-30 22:00 | 0 |  | 0 | 0 | 0 | 0 | 0 | 0 | 0 | 0 | 0 | 0 | 10614.4 | 74556.8 | 3563899 | 0 | 0 | 3470.21 | 27.81 | 26.21 | 100 | 0 | 0 | 26.1 | 0 | 0 | 29.4 | 0 | 0 | 25.4 | 0 | 0 | 0 | 0 | 0
2026-04-30 22:01 | 0 |  | 0 | 0 | 0 | 0 | 0 | 0 | 0 | 0 | 0 | 0 | 10614.4 | 74556.8 | 3563899 | 0 | 0 | 3470.21 | 27.81 | 26.21 | 100 | 0 | 0 | 26.1 | 0 | 0 | 29.4 | 0 | 0 | 25.4 | 0 | 0 | 0 | 0 | 0
2026-04-30 22:02 | 0 |  | 0 | 0 | 0 | 0 | 0 | 0 | 0 | 0 | 0 | 0 | 10614.4 | 74556.8 | 3563899 | 0 | 0 | 3470.21 | 27.81 | 26.21 | 100 | 0 | 0 | 26.1 | 0 | 0 | 29.4 | 0 | 0 | 25.4 | 0 | 0 | 0 | 0 | 0
2026-04-30 22:03 | 0 |  | 0 | 0 | 0 | 0 | 0 | 0 | 0 | 0 | 0 | 0 | 10614.4 | 74556.8 | 3563899 | 0 | 0 | 3470.21 | 27.81 | 26.21 | 100 | 0 | 0 | 26.1 | 0 | 0 | 29.4 | 0 | 0 | 25.4 | 0 | 0 | 0 | 0 | 0
2026-04-30 22:04 | 0 |  | 0 | 0 | 0 | 0 | 0 | 0 | 0 | 0 | 0 | 0 | 10614.4 | 74556.8 | 3563899 | 0 | 0 | 3470.21 | 27.81 | 26.21 | 100 | 0 | 0 | 26.1 | 0 | 0 | 29.4 | 0 | 0 | 25.4 | 0 | 0 | 0 | 0 | 0
2026-04-30 22:05 | 0 |  | 0 | 0 | 0 | 0 | 0 | 0 | 0 | 0 | 0 | 0 | 10614.4 | 74556.8 | 3563899 | 0 | 0 | 3470.21 | 27.81 | 26.21 | 100 | 0 | 0 | 26.1 | 0 | 0 | 29.4 | 0 | 0 | 25.4 | 0 | 0 | 0 | 0 | 0
2026-04-30 22:06 | 0 |  | 0 | 0 | 0 | 0 | 0 | 0 | 0 | 0 | 0 | 0 | 10614.4 | 74556.8 | 3563899 | 0 | 0 | 3470.21 | 27.81 | 26.21 | 100 | 0 | 0 | 26.1 | 0 | 0 | 29.4 | 0 | 0 | 25.4 | 0 | 0 | 0 | 0 | 0
2026-04-30 22:07 | 0 |  | 0 | 0 | 0 | 0 | 0 | 0 | 0 | 0 | 0 | 0 | 10614.4 | 74556.8 | 3563899 | 0 | 0 | 3470.21 | 27.81 | 26.21 | 100 | 0 | 0 | 26.1 | 0 | 0 | 29.4 | 0 | 0 | 25.4 | 0 | 0 | 0 | 0 | 0
2026-04-30 22:08 | 0 |  | 0 | 0 | 0 | 0 | 0 | 0 | 0 | 0 | 0 | 0 | 10614.4 | 74556.8 | 3563899 | 0 | 0 | 3470.21 | 27.81 | 26.21 | 100 | 0 | 0 | 26.1 | 0 | 0 | 29.4 | 0 | 0 | 25.4 | 0 | 0 | 0 | 0 | 0
2026-04-30 22:09 | 0 |  | 0 | 0 | 0 | 0 | 0 | 0 | 0 | 0 | 0 | 0 | 10614.4 | 74556.8 | 3563899 | 0 | 0 | 3470.21 | 27.81 | 26.21 | 100 | 0 | 0 | 26.1 | 0 | 0 | 29.4 | 0 | 0 | 25.4 | 0 | 0 | 0 | 0 | 0
2026-04-30 22:10 | 0 |  | 0 | 0 | 0 | 0 | 0 | 0 | 0 | 0 | 0 | 0 | 10614.4 | 74556.8 | 3563899 | 0 | 0 | 3470.21 | 27.81 | 26.21 | 100 | 0 | 0 | 26.1 | 0 | 0 | 29.4 | 0 | 0 | 25.4 | 0 | 0 | 0 | 0 | 0
2026-04-30 22:11 | 0 |  | 0 | 0 | 0 | 0 | 0 | 0 | 0 | 0 | 0 | 0 | 10614.4 | 74556.8 | 3563899 | 0 | 0 | 3470.21 | 27.81 | 26.21 | 100 | 0 | 0 | 26.1 | 0 | 0 | 29.4 | 0 | 0 | 25.4 | 0 | 0 | 0 | 0 | 0
2026-04-30 22:12 | 0 |  | 0 | 0 | 0 | 0 | 0 | 0 | 0 | 0 | 0 | 0 | 10614.4 | 74556.8 | 3563899 | 0 | 0 | 3470.21 | 27.81 | 26.21 | 100 | 0 | 0 | 26.1 | 0 | 0 | 29.4 | 0 | 0 | 25.4 | 0 | 0 | 0 | 0 | 0
2026-04-30 22:13 | 0 |  | 0 | 0 | 0 | 0 | 0 | 0 | 0 | 0 | 0 | 0 | 10614.4 | 74556.8 | 3563899 | 0 | 0 | 3470.21 | 27.81 | 26.21 | 100 | 0 | 0 | 26.1 | 0 | 0 | 29.4 | 0 | 0 | 25.4 | 0 | 0 | 0 | 0 | 0
2026-04-30 22:14 | 0 |  | 0 | 0 | 0 | 0 | 0 | 0 | 0 | 0 | 0 | 0 | 10614.4 | 74556.8 | 3563899 | 0 | 0 | 3470.21 | 27.81 | 26.21 | 100 | 0 | 0 | 26.1 | 0 | 0 | 29.4 | 0 | 0 | 25.4 | 0 | 0 | 0 | 0 | 0
2026-04-30 22:15 | 0 |  | 0 | 0 | 0 | 0 | 0 | 0 | 0 | 0 | 0 | 0 | 10614.4 | 74556.8 | 3563899 | 0 | 0 | 3470.21 | 27.81 | 26.21 | 100 | 0 | 0 | 26.1 | 0 | 0 | 29.4 | 0 | 0 | 25.4 | 0 | 0 | 0 | 0 | 0
2026-04-30 22:16 | 0 |  | 0 | 0 | 0 | 0 | 0 | 0 | 0 | 0 | 0 | 0 | 10614.4 | 74556.8 | 3563899 | 0 | 0 | 3470.21 | 27.81 | 26.21 | 100 | 0 | 0 | 26.1 | 0 | 0 | 29.4 | 0 | 0 | 25.4 | 0 | 0 | 0 | 0 | 0
2026-04-30 22:17 | 0 |  | 0 | 0 | 0 | 0 | 0 | 0 | 0 | 0 | 0 | 0 | 10614.4 | 74556.8 | 3563899 | 0 | 0 | 3470.21 | 27.81 | 26.21 | 100 | 0 | 0 | 26.1 | 0 | 0 | 29.4 | 0 | 0 | 25.4 | 0 | 0 | 0 | 0 | 0
2026-04-30 22:18 | 0 |  | 0 | 0 | 0 | 0 | 0 | 0 | 0 | 0 | 0 | 0 | 10614.4 | 74556.8 | 3563899 | 0 | 0 | 3470.21 | 27.81 | 26.21 | 100 | 0 | 0 | 26.1 | 0 | 0 | 29.4 | 0 | 0 | 25.4 | 0 | 0 | 0 | 0 | 0
2026-04-30 22:19 | 0 |  | 0 | 0 | 0 | 0 | 0 | 0 | 0 | 0 | 0 | 0 | 10614.4 | 74556.8 | 3563899 | 0 | 0 | 3470.21 | 27.81 | 26.21 | 100 | 0 | 0 | 26.1 | 0 | 0 | 29.4 | 0 | 0 | 25.4 | 0 | 0 | 0 | 0 | 0
2026-04-30 22:20 | 0 |  | 0 | 0 | 0 | 0 | 0 | 0 | 0 | 0 | 0 | 0 | 10614.4 | 74556.8 | 3563899 | 0 | 0 | 3470.21 | 27.81 | 26.21 | 100 | 0 | 0 | 26.1 | 0 | 0 | 29.4 | 0 | 0 | 25.4 | 0 | 0 | 0 | 0 | 0
2026-04-30 22:21 | 0 |  | 0 | 0 | 0 | 0 | 0 | 0 | 0 | 0 | 0 | 0 | 10614.4 | 74556.8 | 3563899 | 0 | 0 | 3470.21 | 27.81 | 26.21 | 100 | 0 | 0 | 26.1 | 0 | 0 | 29.4 | 0 | 0 | 25.4 | 0 | 0 | 0 | 0 | 0
2026-04-30 22:22 | 0 |  | 0 | 0 | 0 | 0 | 0 | 0 | 0 | 0 | 0 | 0 | 10614.4 | 74556.8 | 3563899 | 0 | 0 | 3470.21 | 27.81 | 26.21 | 100 | 0 | 0 | 26.1 | 0 | 0 | 29.4 | 0 | 0 | 25.4 | 0 | 0 | 0 | 0 | 0
2026-04-30 22:23 | 0 |  | 0 | 0 | 0 | 0 | 0 | 0 | 0 | 0 | 0 | 0 | 10614.4 | 74556.8 | 3563899 | 0 | 0 | 3470.21 | 27.81 | 26.21 | 100 | 0 | 0 | 26.1 | 0 | 0 | 29.4 | 0 | 0 | 25.4 | 0 | 0 | 0 | 0 | 0
2026-04-30 22:24 | 0 |  | 0 | 0 | 0 | 0 | 0 | 0 | 0 | 0 | 0 | 0 | 10614.4 | 74556.8 | 3563899 | 0 | 0 | 3470.21 | 27.81 | 26.21 | 100 | 0 | 0 | 26.1 | 0 | 0 | 29.4 | 0 | 0 | 25.4 | 0 | 0 | 0 | 0 | 0
2026-04-30 22:25 | 0 |  | 0 | 0 | 0 | 0 | 0 | 0 | 0 | 0 | 0 | 0 | 10614.4 | 74556.8 | 3563899 | 0 | 0 | 3470.21 | 27.81 | 26.21 | 100 | 0 | 0 | 26.1 | 0 | 0 | 29.4 | 0 | 0 | 25.4 | 0 | 0 | 0 | 0 | 0
2026-04-30 22:26 | 0 |  | 0 | 0 | 0 | 0 | 0 | 0 | 0 | 0 | 0 | 0 | 10614.4 | 74556.8 | 3563899 | 0 | 0 | 3470.21 | 27.81 | 26.21 | 100 | 0 | 0 | 26.1 | 0 | 0 | 29.4 | 0 | 0 | 25.4 | 0 | 0 | 0 | 0 | 0
2026-04-30 22:27 | 0 |  | 0 | 0 | 0 | 0 | 0 | 0 | 0 | 0 | 0 | 0 | 10614.4 | 74556.8 | 3563899 | 0 | 0 | 3470.21 | 27.81 | 26.21 | 100 | 0 | 0 | 26.1 | 0 | 0 | 29.4 | 0 | 0 | 25.4 | 0 | 0 | 0 | 0 | 0
2026-04-30 22:28 | 0 |  | 0 | 0 | 0 | 0 | 0 | 0 | 0 | 0 | 0 | 0 | 10614.4 | 74556.8 | 3563899 | 0 | 0 | 3470.21 | 27.81 | 26.21 | 100 | 0 | 0 | 26.1 | 0 | 0 | 29.4 | 0 | 0 | 25.4 | 0 | 0 | 0 | 0 | 0
2026-04-30 22:29 | 0 |  | 0 | 0 | 0 | 0 | 0 | 0 | 0 | 0 | 0 | 0 | 10614.4 | 74556.8 | 3563899 | 0 | 0 | 3470.21 | 27.81 | 26.21 | 100 | 0 | 0 | 26.1 | 0 | 0 | 29.4 | 0 | 0 | 25.4 | 0 | 0 | 0 | 0 | 0
2026-04-30 22:30 | 0 |  | 0 | 0 | 0 | 0 | 0 | 0 | 0 | 0 | 0 | 0 | 10614.4 | 74556.8 | 3563899 | 0 | 0 | 3470.21 | 27.81 | 26.21 | 100 | 0 | 0 | 26.1 | 0 | 0 | 29.4 | 0 | 0 | 25.4 | 0 | 0 | 0 | 0 | 0
2026-04-30 22:31 | 0 |  | 0 | 0 | 0 | 0 | 0 | 0 | 0 | 0 | 0 | 0 | 10614.4 | 74556.8 | 3563899 | 0 | 0 | 3470.21 | 27.81 | 26.21 | 100 | 0 | 0 | 26.1 | 0 | 0 | 29.4 | 0 | 0 | 25.4 | 0 | 0 | 0 | 0 | 0
2026-04-30 22:32 | 0 |  | 0 | 0 | 0 | 0 | 0 | 0 | 0 | 0 | 0 | 0 | 10614.4 | 74556.8 | 3563899 | 0 | 0 | 3470.21 | 27.81 | 26.21 | 100 | 0 | 0 | 26.1 | 0 | 0 | 29.4 | 0 | 0 | 25.4 | 0 | 0 | 0 | 0 | 0
2026-04-30 22:33 | 0 |  | 0 | 0 | 0 | 0 | 0 | 0 | 0 | 0 | 0 | 0 | 10614.4 | 74556.8 | 3563899 | 0 | 0 | 3470.21 | 27.81 | 26.21 | 100 | 0 | 0 | 26.1 | 0 | 0 | 29.4 | 0 | 0 | 25.4 | 0 | 0 | 0 | 0 | 0
2026-04-30 22:34 | 0 |  | 0 | 0 | 0 | 0 | 0 | 0 | 0 | 0 | 0 | 0 | 10614.4 | 74556.8 | 3563899 | 0 | 0 | 3470.21 | 27.81 | 26.21 | 100 | 0 | 0 | 26.1 | 0 | 0 | 29.4 | 0 | 0 | 25.4 | 0 | 0 | 0 | 0 | 0
2026-04-30 22:35 | 0 |  | 0 | 0 | 0 | 0 | 0 | 0 | 0 | 0 | 0 | 0 | 10614.4 | 74556.8 | 3563899 | 0 | 0 | 3470.21 | 27.81 | 26.21 | 100 | 0 | 0 | 26.1 | 0 | 0 | 29.4 | 0 | 0 | 25.4 | 0 | 0 | 0 | 0 | 0
2026-04-30 22:36 | 0 |  | 0 | 0 | 0 | 0 | 0 | 0 | 0 | 0 | 0 | 0 | 10614.4 | 74556.8 | 3563899 | 0 | 0 | 3470.21 | 27.81 | 26.21 | 100 | 0 | 0 | 26.1 | 0 | 0 | 29.4 | 0 | 0 | 25.4 | 0 | 0 | 0 | 0 | 0
2026-04-30 22:37 | 0 |  | 0 | 0 | 0 | 0 | 0 | 0 | 0 | 0 | 0 | 0 | 10614.4 | 74556.8 | 3563899 | 0 | 0 | 3470.21 | 27.81 | 26.21 | 100 | 0 | 0 | 26.1 | 0 | 0 | 29.4 | 0 | 0 | 25.4 | 0 | 0 | 0 | 0 | 0
2026-04-30 22:38 | 0 |  | 0 | 0 | 0 | 0 | 0 | 0 | 0 | 0 | 0 | 0 | 10614.4 | 74556.8 | 3563899 | 0 | 0 | 3470.21 | 27.81 | 26.21 | 100 | 0 | 0 | 26.1 | 0 | 0 | 29.4 | 0 | 0 | 25.4 | 0 | 0 | 0 | 0 | 0
2026-04-30 22:39 | 0 |  | 0 | 0 | 0 | 0 | 0 | 0 | 0 | 0 | 0 | 0 | 10614.4 | 74556.8 | 3563899 | 0 | 0 | 3470.21 | 27.81 | 26.21 | 100 | 0 | 0 | 26.1 | 0 | 0 | 29.4 | 0 | 0 | 25.4 | 0 | 0 | 0 | 0 | 0
2026-04-30 22:40 | 0 |  | 0 | 0 | 0 | 0 | 0 | 0 | 0 | 0 | 0 | 0 | 10614.4 | 74556.8 | 3563899 | 0 | 0 | 3470.21 | 27.81 | 26.21 | 100 | 0 | 0 | 26.1 | 0 | 0 | 29.4 | 0 | 0 | 25.4 | 0 | 0 | 0 | 0 | 0
2026-04-30 22:41 | 0 |  | 0 | 0 | 0 | 0 | 0 | 0 | 0 | 0 | 0 | 0 | 10614.4 | 74556.8 | 3563899 | 0 | 0 | 3470.21 | 27.81 | 26.21 | 100 | 0 | 0 | 26.1 | 0 | 0 | 29.4 | 0 | 0 | 25.4 | 0 | 0 | 0 | 0 | 0
2026-04-30 22:42 | 0 |  | 0 | 0 | 0 | 0 | 0 | 0 | 0 | 0 | 0 | 0 | 10614.4 | 74556.8 | 3563899 | 0 | 0 | 3470.21 | 27.81 | 26.21 | 100 | 0 | 0 | 26.1 | 0 | 0 | 29.4 | 0 | 0 | 25.4 | 0 | 0 | 0 | 0 | 0
2026-04-30 22:43 | 0 |  | 0 | 0 | 0 | 0 | 0 | 0 | 0 | 0 | 0 | 0 | 10614.4 | 74556.8 | 3563899 | 0 | 0 | 3470.21 | 27.81 | 26.21 | 100 | 0 | 0 | 26.1 | 0 | 0 | 29.4 | 0 | 0 | 25.4 | 0 | 0 | 0 | 0 | 0
2026-04-30 22:44 | 0 |  | 0 | 0 | 0 | 0 | 0 | 0 | 0 | 0 | 0 | 0 | 10614.4 | 74556.8 | 3563899 | 0 | 0 | 3470.21 | 27.81 | 26.21 | 100 | 0 | 0 | 26.1 | 0 | 0 | 29.4 | 0 | 0 | 25.4 | 0 | 0 | 0 | 0 | 0
2026-04-30 22:45 | 0 |  | 0 | 0 | 0 | 0 | 0 | 0 | 0 | 0 | 0 | 0 | 10614.4 | 74556.8 | 3563899 | 0 | 0 | 3470.21 | 27.81 | 26.21 | 100 | 0 | 0 | 26.1 | 0 | 0 | 29.4 | 0 | 0 | 25.4 | 0 | 0 | 0 | 0 | 0
2026-04-30 22:46 | 0 |  | 0 | 0 | 0 | 0 | 0 | 0 | 0 | 0 | 0 | 0 | 10614.4 | 74556.8 | 3563899 | 0 | 0 | 3470.21 | 27.81 | 26.21 | 100 | 0 | 0 | 26.1 | 0 | 0 | 29.4 | 0 | 0 | 25.4 | 0 | 0 | 0 | 0 | 0
2026-04-30 22:47 | 0 |  | 0 | 0 | 0 | 0 | 0 | 0 | 0 | 0 | 0 | 0 | 10614.4 | 74556.8 | 3563899 | 0 | 0 | 3470.21 | 27.81 | 26.21 | 100 | 0 | 0 | 26.1 | 0 | 0 | 29.4 | 0 | 0 | 25.4 | 0 | 0 | 0 | 0 | 0
2026-04-30 22:48 | 0 |  | 0 | 0 | 0 | 0 | 0 | 0 | 0 | 0 | 0 | 0 | 10614.4 | 74556.8 | 3563899 | 0 | 0 | 3470.21 | 27.81 | 26.21 | 100 | 0 | 0 | 26.1 | 0 | 0 | 29.4 | 0 | 0 | 25.4 | 0 | 0 | 0 | 0 | 0
2026-04-30 22:49 | 0 |  | 0 | 0 | 0 | 0 | 0 | 0 | 0 | 0 | 0 | 0 | 10614.4 | 74556.8 | 3563899 | 0 | 0 | 3470.21 | 27.81 | 26.21 | 100 | 0 | 0 | 26.1 | 0 | 0 | 29.4 | 0 | 0 | 25.4 | 0 | 0 | 0 | 0 | 0
2026-04-30 22:50 | 0 |  | 0 | 0 | 0 | 0 | 0 | 0 | 0 | 0 | 0 | 0 | 10614.4 | 74556.8 | 3563899 | 0 | 0 | 3470.21 | 27.81 | 26.21 | 100 | 0 | 0 | 26.1 | 0 | 0 | 29.4 | 0 | 0 | 25.4 | 0 | 0 | 0 | 0 | 0
2026-04-30 22:51 | 0 |  | 0 | 0 | 0 | 0 | 0 | 0 | 0 | 0 | 0 | 0 | 10614.4 | 74556.8 | 3563899 | 0 | 0 | 3470.21 | 27.81 | 26.21 | 100 | 0 | 0 | 26.1 | 0 | 0 | 29.4 | 0 | 0 | 25.4 | 0 | 0 | 0 | 0 | 0
2026-04-30 22:52 | 0 |  | 0 | 0 | 0 | 0 | 0 | 0 | 0 | 0 | 0 | 0 | 10614.4 | 74556.8 | 3563899 | 0 | 0 | 3470.21 | 27.81 | 26.21 | 100 | 0 | 0 | 26.1 | 0 | 0 | 29.4 | 0 | 0 | 25.4 | 0 | 0 | 0 | 0 | 0
2026-04-30 22:53 | 0 |  | 0 | 0 | 0 | 0 | 0 | 0 | 0 | 0 | 0 | 0 | 10614.4 | 74556.8 | 3563899 | 0 | 0 | 3470.21 | 27.81 | 26.21 | 100 | 0 | 0 | 26.1 | 0 | 0 | 29.4 | 0 | 0 | 25.4 | 0 | 0 | 0 | 0 | 0
2026-04-30 22:54 | 0 |  | 0 | 0 | 0 | 0 | 0 | 0 | 0 | 0 | 0 | 0 | 10614.4 | 74556.8 | 3563899 | 0 | 0 | 3470.21 | 27.81 | 26.21 | 100 | 0 | 0 | 26.1 | 0 | 0 | 29.4 | 0 | 0 | 25.4 | 0 | 0 | 0 | 0 | 0
2026-04-30 22:55 | 0 |  | 0 | 0 | 0 | 0 | 0 | 0 | 0 | 0 | 0 | 0 | 10614.4 | 74556.8 | 3563899 | 0 | 0 | 3470.21 | 27.81 | 26.21 | 100 | 0 | 0 | 26.1 | 0 | 0 | 29.4 | 0 | 0 | 25.4 | 0 | 0 | 0 | 0 | 0
2026-04-30 22:56 | 0 |  | 0 | 0 | 0 | 0 | 0 | 0 | 0 | 0 | 0 | 0 | 10614.4 | 74556.8 | 3563899 | 0 | 0 | 3470.21 | 27.81 | 26.21 | 100 | 0 | 0 | 26.1 | 0 | 0 | 29.4 | 0 | 0 | 25.4 | 0 | 0 | 0 | 0 | 0
2026-04-30 22:57 | 0 |  | 0 | 0 | 0 | 0 | 0 | 0 | 0 | 0 | 0 | 0 | 10614.4 | 74556.8 | 3563899 | 0 | 0 | 3470.21 | 27.81 | 26.21 | 100 | 0 | 0 | 26.1 | 0 | 0 | 29.4 | 0 | 0 | 25.4 | 0 | 0 | 0 | 0 | 0
2026-04-30 22:58 | 0 |  | 0 | 0 | 0 | 0 | 0 | 0 | 0 | 0 | 0 | 0 | 10614.4 | 74556.8 | 3563899 | 0 | 0 | 3470.21 | 27.81 | 26.21 | 100 | 0 | 0 | 26.1 | 0 | 0 | 29.4 | 0 | 0 | 25.4 | 0 | 0 | 0 | 0 | 0
2026-04-30 22:59 | 0 |  | 0 | 0 | 0 | 0 | 0 | 0 | 0 | 0 | 0 | 0 | 10614.4 | 74556.8 | 3563899 | 0 | 0 | 3470.21 | 27.81 | 26.21 | 100 | 0 | 0 | 26.1 | 0 | 0 | 29.4 | 0 | 0 | 25.4 | 0 | 0 | 0 | 0 | 0
2026-04-30 23:00 | 0 |  | 0 | 0 | 0 | 0 | 0 | 0 | 0 | 0 | 0 | 0 | 10614.4 | 74556.8 | 3563899 | 0 | 0 | 3470.21 | 27.81 | 26.21 | 100 | 0 | 0 | 26.1 | 0 | 0 | 29.4 | 0 | 0 | 25.4 | 0 | 0 | 0 | 0 | 0
2026-04-30 23:01 | 0 |  | 0 | 0 | 0 | 0 | 0 | 0 | 0 | 0 | 0 | 0 | 10614.4 | 74556.8 | 3563899 | 0 | 0 | 3470.21 | 27.81 | 26.21 | 100 | 0 | 0 | 26.1 | 0 | 0 | 29.4 | 0 | 0 | 25.4 | 0 | 0 | 0 | 0 | 0
2026-04-30 23:02 | 0 |  | 0 | 0 | 0 | 0 | 0 | 0 | 0 | 0 | 0 | 0 | 10614.4 | 74556.8 | 3563899 | 0 | 0 | 3470.21 | 27.81 | 26.21 | 100 | 0 | 0 | 26.1 | 0 | 0 | 29.4 | 0 | 0 | 25.4 | 0 | 0 | 0 | 0 | 0
2026-04-30 23:03 | 0 |  | 0 | 0 | 0 | 0 | 0 | 0 | 0 | 0 | 0 | 0 | 10614.4 | 74556.8 | 3563899 | 0 | 0 | 3470.21 | 27.81 | 26.21 | 100 | 0 | 0 | 26.1 | 0 | 0 | 29.4 | 0 | 0 | 25.4 | 0 | 0 | 0 | 0 | 0
2026-04-30 23:04 | 0 |  | 0 | 0 | 0 | 0 | 0 | 0 | 0 | 0 | 0 | 0 | 10614.4 | 74556.8 | 3563899 | 0 | 0 | 3470.21 | 27.81 | 26.21 | 100 | 0 | 0 | 26.1 | 0 | 0 | 29.4 | 0 | 0 | 25.4 | 0 | 0 | 0 | 0 | 0
2026-04-30 23:05 | 0 |  | 0 | 0 | 0 | 0 | 0 | 0 | 0 | 0 | 0 | 0 | 10614.4 | 74556.8 | 3563899 | 0 | 0 | 3470.21 | 27.81 | 26.21 | 100 | 0 | 0 | 26.1 | 0 | 0 | 29.4 | 0 | 0 | 25.4 | 0 | 0 | 0 | 0 | 0
2026-04-30 23:06 | 0 |  | 0 | 0 | 0 | 0 | 0 | 0 | 0 | 0 | 0 | 0 | 10614.4 | 74556.8 | 3563899 | 0 | 0 | 3470.21 | 27.81 | 26.21 | 100 | 0 | 0 | 26.1 | 0 | 0 | 29.4 | 0 | 0 | 25.4 | 0 | 0 | 0 | 0 | 0
2026-04-30 23:07 | 0 |  | 0 | 0 | 0 | 0 | 0 | 0 | 0 | 0 | 0 | 0 | 10614.4 | 74556.8 | 3563899 | 0 | 0 | 3470.21 | 27.81 | 26.21 | 100 | 0 | 0 | 26.1 | 0 | 0 | 29.4 | 0 | 0 | 25.4 | 0 | 0 | 0 | 0 | 0
2026-04-30 23:08 | 0 |  | 0 | 0 | 0 | 0 | 0 | 0 | 0 | 0 | 0 | 0 | 10614.4 | 74556.8 | 3563899 | 0 | 0 | 3470.21 | 27.81 | 26.21 | 100 | 0 | 0 | 26.1 | 0 | 0 | 29.4 | 0 | 0 | 25.4 | 0 | 0 | 0 | 0 | 0
2026-04-30 23:09 | 0 |  | 0 | 0 | 0 | 0 | 0 | 0 | 0 | 0 | 0 | 0 | 10614.4 | 74556.8 | 3563899 | 0 | 0 | 3470.21 | 27.81 | 26.21 | 100 | 0 | 0 | 26.1 | 0 | 0 | 29.4 | 0 | 0 | 25.4 | 0 | 0 | 0 | 0 | 0
2026-04-30 23:10 | 0 |  | 0 | 0 | 0 | 0 | 0 | 0 | 0 | 0 | 0 | 0 | 10614.4 | 74556.8 | 3563899 | 0 | 0 | 3470.21 | 27.81 | 26.21 | 100 | 0 | 0 | 26.1 | 0 | 0 | 29.4 | 0 | 0 | 25.4 | 0 | 0 | 0 | 0 | 0
2026-04-30 23:11 | 0 |  | 0 | 0 | 0 | 0 | 0 | 0 | 0 | 0 | 0 | 0 | 10614.4 | 74556.8 | 3563899 | 0 | 0 | 3470.21 | 27.81 | 26.21 | 100 | 0 | 0 | 26.1 | 0 | 0 | 29.4 | 0 | 0 | 25.4 | 0 | 0 | 0 | 0 | 0
2026-04-30 23:12 | 0 |  | 0 | 0 | 0 | 0 | 0 | 0 | 0 | 0 | 0 | 0 | 10614.4 | 74556.8 | 3563899 | 0 | 0 | 3470.21 | 27.81 | 26.21 | 100 | 0 | 0 | 26.1 | 0 | 0 | 29.4 | 0 | 0 | 25.4 | 0 | 0 | 0 | 0 | 0
2026-04-30 23:13 | 0 |  | 0 | 0 | 0 | 0 | 0 | 0 | 0 | 0 | 0 | 0 | 10614.4 | 74556.8 | 3563899 | 0 | 0 | 3470.21 | 27.81 | 26.21 | 100 | 0 | 0 | 26.1 | 0 | 0 | 29.4 | 0 | 0 | 25.4 | 0 | 0 | 0 | 0 | 0
2026-04-30 23:14 | 0 |  | 0 | 0 | 0 | 0 | 0 | 0 | 0 | 0 | 0 | 0 | 10614.4 | 74556.8 | 3563899 | 0 | 0 | 3470.21 | 27.81 | 26.21 | 100 | 0 | 0 | 26.1 | 0 | 0 | 29.4 | 0 | 0 | 25.4 | 0 | 0 | 0 | 0 | 0
2026-04-30 23:15 | 0 |  | 0 | 0 | 0 | 0 | 0 | 0 | 0 | 0 | 0 | 0 | 10614.4 | 74556.8 | 3563899 | 0 | 0 | 3470.21 | 27.81 | 26.21 | 100 | 0 | 0 | 26.1 | 0 | 0 | 29.4 | 0 | 0 | 25.4 | 0 | 0 | 0 | 0 | 0
2026-04-30 23:16 | 0 |  | 0 | 0 | 0 | 0 | 0 | 0 | 0 | 0 | 0 | 0 | 10614.4 | 74556.8 | 3563899 | 0 | 0 | 3470.21 | 27.81 | 26.21 | 100 | 0 | 0 | 26.1 | 0 | 0 | 29.4 | 0 | 0 | 25.4 | 0 | 0 | 0 | 0 | 0
2026-04-30 23:17 | 0 |  | 0 | 0 | 0 | 0 | 0 | 0 | 0 | 0 | 0 | 0 | 10614.4 | 74556.8 | 3563899 | 0 | 0 | 3470.21 | 27.81 | 26.21 | 100 | 0 | 0 | 26.1 | 0 | 0 | 29.4 | 0 | 0 | 25.4 | 0 | 0 | 0 | 0 | 0
2026-04-30 23:18 | 0 |  | 0 | 0 | 0 | 0 | 0 | 0 | 0 | 0 | 0 | 0 | 10614.4 | 74556.8 | 3563899 | 0 | 0 | 3470.21 | 27.81 | 26.21 | 100 | 0 | 0 | 26.1 | 0 | 0 | 29.4 | 0 | 0 | 25.4 | 0 | 0 | 0 | 0 | 0
2026-04-30 23:19 | 0 |  | 0 | 0 | 0 | 0 | 0 | 0 | 0 | 0 | 0 | 0 | 10614.4 | 74556.8 | 3563899 | 0 | 0 | 3470.21 | 27.81 | 26.21 | 100 | 0 | 0 | 26.1 | 0 | 0 | 29.4 | 0 | 0 | 25.4 | 0 | 0 | 0 | 0 | 0
2026-04-30 23:20 | 0 |  | 0 | 0 | 0 | 0 | 0 | 0 | 0 | 0 | 0 | 0 | 10614.4 | 74556.8 | 3563899 | 0 | 0 | 3470.21 | 27.81 | 26.21 | 100 | 0 | 0 | 26.1 | 0 | 0 | 29.4 | 0 | 0 | 25.4 | 0 | 0 | 0 | 0 | 0
2026-04-30 23:21 | 0 |  | 0 | 0 | 0 | 0 | 0 | 0 | 0 | 0 | 0 | 0 | 10614.4 | 74556.8 | 3563899 | 0 | 0 | 3470.21 | 27.81 | 26.21 | 100 | 0 | 0 | 26.1 | 0 | 0 | 29.4 | 0 | 0 | 25.4 | 0 | 0 | 0 | 0 | 0
2026-04-30 23:22 | 0 |  | 0 | 0 | 0 | 0 | 0 | 0 | 0 | 0 | 0 | 0 | 10614.4 | 74556.8 | 3563899 | 0 | 0 | 3470.21 | 27.81 | 26.21 | 100 | 0 | 0 | 26.1 | 0 | 0 | 29.4 | 0 | 0 | 25.4 | 0 | 0 | 0 | 0 | 0
2026-04-30 23:23 | 0 |  | 0 | 0 | 0 | 0 | 0 | 0 | 0 | 0 | 0 | 0 | 10614.4 | 74556.8 | 3563899 | 0 | 0 | 3470.21 | 27.81 | 26.21 | 100 | 0 | 0 | 26.1 | 0 | 0 | 29.4 | 0 | 0 | 25.4 | 0 | 0 | 0 | 0 | 0
2026-04-30 23:24 | 0 |  | 0 | 0 | 0 | 0 | 0 | 0 | 0 | 0 | 0 | 0 | 10614.4 | 74556.8 | 3563899 | 0 | 0 | 3470.21 | 27.81 | 26.21 | 100 | 0 | 0 | 26.1 | 0 | 0 | 29.4 | 0 | 0 | 25.4 | 0 | 0 | 0 | 0 | 0
2026-04-30 23:25 | 0 |  | 0 | 0 | 0 | 0 | 0 | 0 | 0 | 0 | 0 | 0 | 10614.4 | 74556.8 | 3563899 | 0 | 0 | 3470.21 | 27.81 | 26.21 | 100 | 0 | 0 | 26.1 | 0 | 0 | 29.4 | 0 | 0 | 25.4 | 0 | 0 | 0 | 0 | 0
2026-04-30 23:26 | 0 |  | 0 | 0 | 0 | 0 | 0 | 0 | 0 | 0 | 0 | 0 | 10614.4 | 74556.8 | 3563899 | 0 | 0 | 3470.21 | 27.81 | 26.21 | 100 | 0 | 0 | 26.1 | 0 | 0 | 29.4 | 0 | 0 | 25.4 | 0 | 0 | 0 | 0 | 0
2026-04-30 23:27 | 0 |  | 0 | 0 | 0 | 0 | 0 | 0 | 0 | 0 | 0 | 0 | 10614.4 | 74556.8 | 3563899 | 0 | 0 | 3470.21 | 27.81 | 26.21 | 100 | 0 | 0 | 26.1 | 0 | 0 | 29.4 | 0 | 0 | 25.4 | 0 | 0 | 0 | 0 | 0
2026-04-30 23:28 | 0 |  | 0 | 0 | 0 | 0 | 0 | 0 | 0 | 0 | 0 | 0 | 10614.4 | 74556.8 | 3563899 | 0 | 0 | 3470.21 | 27.81 | 26.21 | 100 | 0 | 0 | 26.1 | 0 | 0 | 29.4 | 0 | 0 | 25.4 | 0 | 0 | 0 | 0 | 0
2026-04-30 23:29 | 0 |  | 0 | 0 | 0 | 0 | 0 | 0 | 0 | 0 | 0 | 0 | 10614.4 | 74556.8 | 3563899 | 0 | 0 | 3470.21 | 27.81 | 26.21 | 100 | 0 | 0 | 26.1 | 0 | 0 | 29.4 | 0 | 0 | 25.4 | 0 | 0 | 0 | 0 | 0
2026-04-30 23:30 | 0 |  | 0 | 0 | 0 | 0 | 0 | 0 | 0 | 0 | 0 | 0 | 10614.4 | 74556.8 | 3563899 | 0 | 0 | 3470.21 | 27.81 | 26.21 | 100 | 0 | 0 | 26.1 | 0 | 0 | 29.4 | 0 | 0 | 25.4 | 0 | 0 | 0 | 0 | 0
2026-04-30 23:31 | 0 |  | 0 | 0 | 0 | 0 | 0 | 0 | 0 | 0 | 0 | 0 | 10614.4 | 74556.8 | 3563899 | 0 | 0 | 3470.21 | 27.81 | 26.21 | 100 | 0 | 0 | 26.1 | 0 | 0 | 29.4 | 0 | 0 | 25.4 | 0 | 0 | 0 | 0 | 0
2026-04-30 23:32 | 0 |  | 0 | 0 | 0 | 0 | 0 | 0 | 0 | 0 | 0 | 0 | 10614.4 | 74556.8 | 3563899 | 0 | 0 | 3470.21 | 27.81 | 26.21 | 100 | 0 | 0 | 26.1 | 0 | 0 | 29.4 | 0 | 0 | 25.4 | 0 | 0 | 0 | 0 | 0
2026-04-30 23:33 | 0 |  | 0 | 0 | 0 | 0 | 0 | 0 | 0 | 0 | 0 | 0 | 10614.4 | 74556.8 | 3563899 | 0 | 0 | 3470.21 | 27.81 | 26.21 | 100 | 0 | 0 | 26.1 | 0 | 0 | 29.4 | 0 | 0 | 25.4 | 0 | 0 | 0 | 0 | 0
2026-04-30 23:34 | 0 |  | 0 | 0 | 0 | 0 | 0 | 0 | 0 | 0 | 0 | 0 | 10614.4 | 74556.8 | 3563899 | 0 | 0 | 3470.21 | 27.81 | 26.21 | 100 | 0 | 0 | 26.1 | 0 | 0 | 29.4 | 0 | 0 | 25.4 | 0 | 0 | 0 | 0 | 0
2026-04-30 23:35 | 0 |  | 0 | 0 | 0 | 0 | 0 | 0 | 0 | 0 | 0 | 0 | 10614.4 | 74556.8 | 3563899 | 0 | 0 | 3470.21 | 27.81 | 26.21 | 100 | 0 | 0 | 26.1 | 0 | 0 | 29.4 | 0 | 0 | 25.4 | 0 | 0 | 0 | 0 | 0
2026-04-30 23:36 | 0 |  | 0 | 0 | 0 | 0 | 0 | 0 | 0 | 0 | 0 | 0 | 10614.4 | 74556.8 | 3563899 | 0 | 0 | 3470.21 | 27.81 | 26.21 | 100 | 0 | 0 | 26.1 | 0 | 0 | 29.4 | 0 | 0 | 25.4 | 0 | 0 | 0 | 0 | 0
2026-04-30 23:37 | 0 |  | 0 | 0 | 0 | 0 | 0 | 0 | 0 | 0 | 0 | 0 | 10614.4 | 74556.8 | 3563899 | 0 | 0 | 3470.21 | 27.81 | 26.21 | 100 | 0 | 0 | 26.1 | 0 | 0 | 29.4 | 0 | 0 | 25.4 | 0 | 0 | 0 | 0 | 0
2026-04-30 23:38 | 0 |  | 0 | 0 | 0 | 0 | 0 | 0 | 0 | 0 | 0 | 0 | 10614.4 | 74556.8 | 3563899 | 0 | 0 | 3470.21 | 27.81 | 26.21 | 100 | 0 | 0 | 26.1 | 0 | 0 | 29.4 | 0 | 0 | 25.4 | 0 | 0 | 0 | 0 | 0
2026-04-30 23:39 | 0 |  | 0 | 0 | 0 | 0 | 0 | 0 | 0 | 0 | 0 | 0 | 10614.4 | 74556.8 | 3563899 | 0 | 0 | 3470.21 | 27.81 | 26.21 | 100 | 0 | 0 | 26.1 | 0 | 0 | 29.4 | 0 | 0 | 25.4 | 0 | 0 | 0 | 0 | 0
2026-04-30 23:40 | 0 |  | 0 | 0 | 0 | 0 | 0 | 0 | 0 | 0 | 0 | 0 | 10614.4 | 74556.8 | 3563899 | 0 | 0 | 3470.21 | 27.81 | 26.21 | 100 | 0 | 0 | 26.1 | 0 | 0 | 29.4 | 0 | 0 | 25.4 | 0 | 0 | 0 | 0 | 0
2026-04-30 23:41 | 0 |  | 0 | 0 | 0 | 0 | 0 | 0 | 0 | 0 | 0 | 0 | 10614.4 | 74556.8 | 3563899 | 0 | 0 | 3470.21 | 27.81 | 26.21 | 100 | 0 | 0 | 26.1 | 0 | 0 | 29.4 | 0 | 0 | 25.4 | 0 | 0 | 0 | 0 | 0
2026-04-30 23:42 | 0 |  | 0 | 0 | 0 | 0 | 0 | 0 | 0 | 0 | 0 | 0 | 10614.4 | 74556.8 | 3563899 | 0 | 0 | 3470.21 | 27.81 | 26.21 | 100 | 0 | 0 | 26.1 | 0 | 0 | 29.4 | 0 | 0 | 25.4 | 0 | 0 | 0 | 0 | 0
2026-04-30 23:43 | 0 |  | 0 | 0 | 0 | 0 | 0 | 0 | 0 | 0 | 0 | 0 | 10614.4 | 74556.8 | 3563899 | 0 | 0 | 3470.21 | 27.81 | 26.21 | 100 | 0 | 0 | 26.1 | 0 | 0 | 29.4 | 0 | 0 | 25.4 | 0 | 0 | 0 | 0 | 0
2026-04-30 23:44 | 0 |  | 0 | 0 | 0 | 0 | 0 | 0 | 0 | 0 | 0 | 0 | 10614.4 | 74556.8 | 3563899 | 0 | 0 | 3470.21 | 27.81 | 26.21 | 100 | 0 | 0 | 26.1 | 0 | 0 | 29.4 | 0 | 0 | 25.4 | 0 | 0 | 0 | 0 | 0
2026-04-30 23:45 | 0 |  | 0 | 0 | 0 | 0 | 0 | 0 | 0 | 0 | 0 | 0 | 10614.4 | 74556.8 | 3563899 | 0 | 0 | 3470.21 | 27.81 | 26.21 | 100 | 0 | 0 | 26.1 | 0 | 0 | 29.4 | 0 | 0 | 25.4 | 0 | 0 | 0 | 0 | 0
2026-04-30 23:46 | 0 |  | 0 | 0 | 0 | 0 | 0 | 0 | 0 | 0 | 0 | 0 | 10614.4 | 74556.8 | 3563899 | 0 | 0 | 3470.21 | 27.81 | 26.21 | 100 | 0 | 0 | 26.1 | 0 | 0 | 29.4 | 0 | 0 | 25.4 | 0 | 0 | 0 | 0 | 0
2026-04-30 23:47 | 0 |  | 0 | 0 | 0 | 0 | 0 | 0 | 0 | 0 | 0 | 0 | 10614.4 | 74556.8 | 3563899 | 0 | 0 | 3470.21 | 27.81 | 26.21 | 100 | 0 | 0 | 26.1 | 0 | 0 | 29.4 | 0 | 0 | 25.4 | 0 | 0 | 0 | 0 | 0
2026-04-30 23:48 | 0 |  | 0 | 0 | 0 | 0 | 0 | 0 | 0 | 0 | 0 | 0 | 10614.4 | 74556.8 | 3563899 | 0 | 0 | 3470.21 | 27.81 | 26.21 | 100 | 0 | 0 | 26.1 | 0 | 0 | 29.4 | 0 | 0 | 25.4 | 0 | 0 | 0 | 0 | 0
2026-04-30 23:49 | 0 |  | 0 | 0 | 0 | 0 | 0 | 0 | 0 | 0 | 0 | 0 | 10614.4 | 74556.8 | 3563899 | 0 | 0 | 3470.21 | 27.81 | 26.21 | 100 | 0 | 0 | 26.1 | 0 | 0 | 29.4 | 0 | 0 | 25.4 | 0 | 0 | 0 | 0 | 0
2026-04-30 23:50 | 0 |  | 0 | 0 | 0 | 0 | 0 | 0 | 0 | 0 | 0 | 0 | 10614.4 | 74556.8 | 3563899 | 0 | 0 | 3470.21 | 27.81 | 26.21 | 100 | 0 | 0 | 26.1 | 0 | 0 | 29.4 | 0 | 0 | 25.4 | 0 | 0 | 0 | 0 | 0
2026-04-30 23:51 | 0 |  | 0 | 0 | 0 | 0 | 0 | 0 | 0 | 0 | 0 | 0 | 10614.4 | 74556.8 | 3563899 | 0 | 0 | 3470.21 | 27.81 | 26.21 | 100 | 0 | 0 | 26.1 | 0 | 0 | 29.4 | 0 | 0 | 25.4 | 0 | 0 | 0 | 0 | 0
2026-04-30 23:52 | 0 |  | 0 | 0 | 0 | 0 | 0 | 0 | 0 | 0 | 0 | 0 | 10614.4 | 74556.8 | 3563899 | 0 | 0 | 3470.21 | 27.81 | 26.21 | 100 | 0 | 0 | 26.1 | 0 | 0 | 29.4 | 0 | 0 | 25.4 | 0 | 0 | 0 | 0 | 0
2026-04-30 23:53 | 0 |  | 0 | 0 | 0 | 0 | 0 | 0 | 0 | 0 | 0 | 0 | 10614.4 | 74556.8 | 3563899 | 0 | 0 | 3470.21 | 27.81 | 26.21 | 100 | 0 | 0 | 26.1 | 0 | 0 | 29.4 | 0 | 0 | 25.4 | 0 | 0 | 0 | 0 | 0
2026-04-30 23:54 | 0 |  | 0 | 0 | 0 | 0 | 0 | 0 | 0 | 0 | 0 | 0 | 10614.4 | 74556.8 | 3563899 | 0 | 0 | 3470.21 | 27.81 | 26.21 | 100 | 0 | 0 | 26.1 | 0 | 0 | 29.4 | 0 | 0 | 25.4 | 0 | 0 | 0 | 0 | 0
2026-04-30 23:55 | 0 |  | 0 | 0 | 0 | 0 | 0 | 0 | 0 | 0 | 0 | 0 | 10614.4 | 74556.8 | 3563899 | 0 | 0 | 3470.21 | 27.81 | 26.21 | 100 | 0 | 0 | 26.1 | 0 | 0 | 29.4 | 0 | 0 | 25.4 | 0 | 0 | 0 | 0 | 0
2026-04-30 23:56 | 0 |  | 0 | 0 | 0 | 0 | 0 | 0 | 0 | 0 | 0 | 0 | 10614.4 | 74556.8 | 3563899 | 0 | 0 | 3470.21 | 27.81 | 26.21 | 100 | 0 | 0 | 26.1 | 0 | 0 | 29.4 | 0 | 0 | 25.4 | 0 | 0 | 0 | 0 | 0
2026-04-30 23:57 | 0 |  | 0 | 0 | 0 | 0 | 0 | 0 | 0 | 0 | 0 | 0 | 10614.4 | 74556.8 | 3563899 | 0 | 0 | 3470.21 | 27.81 | 26.21 | 100 | 0 | 0 | 26.1 | 0 | 0 | 29.4 | 0 | 0 | 25.4 | 0 | 0 | 0 | 0 | 0
2026-04-30 23:58 | 0 |  | 0 | 0 | 0 | 0 | 0 | 0 | 0 | 0 | 0 | 0 | 10614.4 | 74556.8 | 3563899 | 0 | 0 | 3470.21 | 27.81 | 26.21 | 100 | 0 | 0 | 26.1 | 0 | 0 | 29.4 | 0 | 0 | 25.4 | 0 | 0 | 0 | 0 | 0
2026-04-30 23:59 | 0 |  | 0 | 0 | 0 | 0 | 0 | 0 | 0 | 0 | 0 | 0 | 10614.4 | 74556.8 | 3563899 | 0 | 0 | 3470.21 | 27.81 | 26.21 | 100 | 0 | 0 | 26.1 | 0 | 0 | 29.4 | 0 | 0 | 25.4 | 0 | 0 | 0 | 0 | 0
2026-05-01 | 0 |  | 0 | 0 | 0 | 0 | 0 | 0 | 0 | 0 | 0 | 0 | 10614.4 | 74556.8 | 3563899 | 0 | 0 | 3470.21 | 0 | 0 | 100 | 0 | 0 | 26.1 | 0 | 0 | 29.4 | 0 | 0 | 25.4 | 0 | 0 | 0 | 0 | 0

## ICR-3_INV-2
CONTINUUM 30.80 MW Solar Power Plant LOCATION :-BHUJ, GUJARAT.
INVERTER Report ( 4/30/2026 12:00:00 AM to 5/1/2026 12:00:00 AM )
ICR-3_INV-2
Time Stamp | RY Voltage |  | YB Voltage | BR Voltage | IR Current | IY Current | IB Current | Active Power | Reactive Power | Apperent Power | Power Factor | Frequency | Today Energy | Monthly Energy | Total Energy | Today Run Hour | Yest KWH | Peak KW | PR | CPR | AVAILABILITY | BRKDWN LOSS | BRKDWN MNT | MOD1 DC V | MOD1 DC A | MOD1 DC KW | MOD2 DC V | MOD2 DC A | MOD2 DC KW | MOD3 DC V | MOD3 DC A | MOD3 DC KW | MOD4 DC V | MOD4 DC A | MOD4 DC KW
| V |  | V | V | A | A | A | KW | KVAr | KVA |  | Hz | MWh | MWh | MWh | Min. | MWH | KW | % | % | % | MWh | Min. | V | A | KW | V | A | KW | V | A | KW | V | A | KW
2026-04-30 | 673 |  | 668.7 | 671.9 | 0 | 0 | 0 | 0 | 0 | 0 | 0 | 50 | 9004.1 | 73944.3 | 3624291 | 0 | 0 | 2920.8 | 25.72 | 24.3 | 100 | 0 | 0 | 26.5 | 0 | 0 | 28 | 0 | 0 | 27.8 | 0 | 0 | 0 | 0 | 0
2026-04-30 00:01 | 673 |  | 668.7 | 671.9 | 0 | 0 | 0 | 0 | 0 | 0 | 0 | 50 | 9004.1 | 73944.3 | 3624291 | 0 | 0 | 2920.8 | 0 | 0 | 100 | 0 | 0 | 26.5 | 0 | 0 | 28 | 0 | 0 | 27.8 | 0 | 0 | 0 | 0 | 0
2026-04-30 00:02 | 673 |  | 668.7 | 671.9 | 0 | 0 | 0 | 0 | 0 | 0 | 0 | 50 | 9004.1 | 73944.3 | 3624291 | 0 | 0 | 2920.8 | 0 | 0 | 100 | 0 | 0 | 26.5 | 0 | 0 | 28 | 0 | 0 | 27.8 | 0 | 0 | 0 | 0 | 0
2026-04-30 00:03 | 673 |  | 668.7 | 671.9 | 0 | 0 | 0 | 0 | 0 | 0 | 0 | 50 | 0 | 73944.3 | 3624291 | 0 | 0 | 0 | 0 | 0 | 100 | 0 | 0 | 26.5 | 0 | 0 | 28 | 0 | 0 | 27.8 | 0 | 0 | 0 | 0 | 0
2026-04-30 00:04 | 673 |  | 668.7 | 671.9 | 0 | 0 | 0 | 0 | 0 | 0 | 0 | 50 | 0 | 73944.3 | 3624291 | 0 | 0 | 0 | 0 | 0 | 100 | 0 | 0 | 26.5 | 0 | 0 | 28 | 0 | 0 | 27.8 | 0 | 0 | 0 | 0 | 0
2026-04-30 00:05 | 673 |  | 668.7 | 671.9 | 0 | 0 | 0 | 0 | 0 | 0 | 0 | 50 | 0 | 73944.3 | 3624291 | 0 | 0 | 0 | 0 | 0 | 100 | 0 | 0 | 26.5 | 0 | 0 | 28 | 0 | 0 | 27.8 | 0 | 0 | 0 | 0 | 0
2026-04-30 00:06 | 673 |  | 668.7 | 671.9 | 0 | 0 | 0 | 0 | 0 | 0 | 0 | 50 | 0 | 73944.3 | 3624291 | 0 | 0 | 0 | 0 | 0 | 100 | 0 | 0 | 26.5 | 0 | 0 | 28 | 0 | 0 | 27.8 | 0 | 0 | 0 | 0 | 0
2026-04-30 00:07 | 673 |  | 668.7 | 671.9 | 0 | 0 | 0 | 0 | 0 | 0 | 0 | 50 | 0 | 73944.3 | 3624291 | 0 | 0 | 0 | 0 | 0 | 100 | 0 | 0 | 26.5 | 0 | 0 | 28 | 0 | 0 | 27.8 | 0 | 0 | 0 | 0 | 0
2026-04-30 00:08 | 673 |  | 668.7 | 671.9 | 0 | 0 | 0 | 0 | 0 | 0 | 0 | 50 | 0 | 73944.3 | 3624291 | 0 | 0 | 0 | 0 | 0 | 100 | 0 | 0 | 26.5 | 0 | 0 | 28 | 0 | 0 | 27.8 | 0 | 0 | 0 | 0 | 0
2026-04-30 00:09 | 673 |  | 668.7 | 671.9 | 0 | 0 | 0 | 0 | 0 | 0 | 0 | 50 | 0 | 73944.3 | 3624291 | 0 | 0 | 0 | 0 | 0 | 100 | 0 | 0 | 26.5 | 0 | 0 | 28 | 0 | 0 | 27.8 | 0 | 0 | 0 | 0 | 0
2026-04-30 00:10 | 673 |  | 668.7 | 671.9 | 0 | 0 | 0 | 0 | 0 | 0 | 0 | 50 | 0 | 73944.3 | 3624291 | 0 | 0 | 0 | 0 | 0 | 100 | 0 | 0 | 26.5 | 0 | 0 | 28 | 0 | 0 | 27.8 | 0 | 0 | 0 | 0 | 0
2026-04-30 00:11 | 673 |  | 668.7 | 671.9 | 0 | 0 | 0 | 0 | 0 | 0 | 0 | 50 | 0 | 73944.3 | 3624291 | 0 | 0 | 0 | 0 | 0 | 100 | 0 | 0 | 26.5 | 0 | 0 | 28 | 0 | 0 | 27.8 | 0 | 0 | 0 | 0 | 0
2026-04-30 00:12 | 673 |  | 668.7 | 671.9 | 0 | 0 | 0 | 0 | 0 | 0 | 0 | 50 | 0 | 73944.3 | 3624291 | 0 | 0 | 0 | 0 | 0 | 100 | 0 | 0 | 26.5 | 0 | 0 | 28 | 0 | 0 | 27.8 | 0 | 0 | 0 | 0 | 0
2026-04-30 00:13 | 673 |  | 668.7 | 671.9 | 0 | 0 | 0 | 0 | 0 | 0 | 0 | 50 | 0 | 73944.3 | 3624291 | 0 | 0 | 0 | 0 | 0 | 100 | 0 | 0 | 26.5 | 0 | 0 | 28 | 0 | 0 | 27.8 | 0 | 0 | 0 | 0 | 0
2026-04-30 00:14 | 673 |  | 668.7 | 671.9 | 0 | 0 | 0 | 0 | 0 | 0 | 0 | 50 | 0 | 73944.3 | 3624291 | 0 | 0 | 0 | 0 | 0 | 100 | 0 | 0 | 26.5 | 0 | 0 | 28 | 0 | 0 | 27.8 | 0 | 0 | 0 | 0 | 0
2026-04-30 00:15 | 673 |  | 668.7 | 671.9 | 0 | 0 | 0 | 0 | 0 | 0 | 0 | 50 | 0 | 73944.3 | 3624291 | 0 | 0 | 0 | 0 | 0 | 100 | 0 | 0 | 26.5 | 0 | 0 | 28 | 0 | 0 | 27.8 | 0 | 0 | 0 | 0 | 0
2026-04-30 00:16 | 673 |  | 668.7 | 671.9 | 0 | 0 | 0 | 0 | 0 | 0 | 0 | 50 | 0 | 73944.3 | 3624291 | 0 | 0 | 0 | 0 | 0 | 100 | 0 | 0 | 26.5 | 0 | 0 | 28 | 0 | 0 | 27.8 | 0 | 0 | 0 | 0 | 0
2026-04-30 00:17 | 673 |  | 668.7 | 671.9 | 0 | 0 | 0 | 0 | 0 | 0 | 0 | 50 | 0 | 73944.3 | 3624291 | 0 | 0 | 0 | 0 | 0 | 100 | 0 | 0 | 26.5 | 0 | 0 | 28 | 0 | 0 | 27.8 | 0 | 0 | 0 | 0 | 0
2026-04-30 00:18 | 673 |  | 668.7 | 671.9 | 0 | 0 | 0 | 0 | 0 | 0 | 0 | 50 | 0 | 73944.3 | 3624291 | 0 | 0 | 0 | 0 | 0 | 100 | 0 | 0 | 26.5 | 0 | 0 | 28 | 0 | 0 | 27.8 | 0 | 0 | 0 | 0 | 0
2026-04-30 00:19 | 673 |  | 668.7 | 671.9 | 0 | 0 | 0 | 0 | 0 | 0 | 0 | 50 | 0 | 73944.3 | 3624291 | 0 | 0 | 0 | 0 | 0 | 100 | 0 | 0 | 26.5 | 0 | 0 | 28 | 0 | 0 | 27.8 | 0 | 0 | 0 | 0 | 0
2026-04-30 00:20 | 673 |  | 668.7 | 671.9 | 0 | 0 | 0 | 0 | 0 | 0 | 0 | 50 | 0 | 73944.3 | 3624291 | 0 | 0 | 0 | 0 | 0 | 100 | 0 | 0 | 26.5 | 0 | 0 | 28 | 0 | 0 | 27.8 | 0 | 0 | 0 | 0 | 0
2026-04-30 00:21 | 673 |  | 668.7 | 671.9 | 0 | 0 | 0 | 0 | 0 | 0 | 0 | 50 | 0 | 73944.3 | 3624291 | 0 | 0 | 0 | 0 | 0 | 100 | 0 | 0 | 26.5 | 0 | 0 | 28 | 0 | 0 | 27.8 | 0 | 0 | 0 | 0 | 0
2026-04-30 00:22 | 673 |  | 668.7 | 671.9 | 0 | 0 | 0 | 0 | 0 | 0 | 0 | 50 | 0 | 73944.3 | 3624291 | 0 | 0 | 0 | 0 | 0 | 100 | 0 | 0 | 26.5 | 0 | 0 | 28 | 0 | 0 | 27.8 | 0 | 0 | 0 | 0 | 0
2026-04-30 00:23 | 673 |  | 668.7 | 671.9 | 0 | 0 | 0 | 0 | 0 | 0 | 0 | 50 | 0 | 73944.3 | 3624291 | 0 | 0 | 0 | 0 | 0 | 100 | 0 | 0 | 26.5 | 0 | 0 | 28 | 0 | 0 | 27.8 | 0 | 0 | 0 | 0 | 0
2026-04-30 00:24 | 673 |  | 668.7 | 671.9 | 0 | 0 | 0 | 0 | 0 | 0 | 0 | 50 | 0 | 73944.3 | 3624291 | 0 | 0 | 0 | 0 | 0 | 100 | 0 | 0 | 26.5 | 0 | 0 | 28 | 0 | 0 | 27.8 | 0 | 0 | 0 | 0 | 0
2026-04-30 00:25 | 673 |  | 668.7 | 671.9 | 0 | 0 | 0 | 0 | 0 | 0 | 0 | 50 | 0 | 73944.3 | 3624291 | 0 | 0 | 0 | 0 | 0 | 100 | 0 | 0 | 26.5 | 0 | 0 | 28 | 0 | 0 | 27.8 | 0 | 0 | 0 | 0 | 0
2026-04-30 00:26 | 673 |  | 668.7 | 671.9 | 0 | 0 | 0 | 0 | 0 | 0 | 0 | 50 | 0 | 73944.3 | 3624291 | 0 | 0 | 0 | 0 | 0 | 100 | 0 | 0 | 26.5 | 0 | 0 | 28 | 0 | 0 | 27.8 | 0 | 0 | 0 | 0 | 0
2026-04-30 00:27 | 673 |  | 668.7 | 671.9 | 0 | 0 | 0 | 0 | 0 | 0 | 0 | 50 | 0 | 73944.3 | 3624291 | 0 | 0 | 0 | 0 | 0 | 100 | 0 | 0 | 26.5 | 0 | 0 | 28 | 0 | 0 | 27.8 | 0 | 0 | 0 | 0 | 0
2026-04-30 00:28 | 673 |  | 668.7 | 671.9 | 0 | 0 | 0 | 0 | 0 | 0 | 0 | 50 | 0 | 73944.3 | 3624291 | 0 | 0 | 0 | 0 | 0 | 100 | 0 | 0 | 26.5 | 0 | 0 | 28 | 0 | 0 | 27.8 | 0 | 0 | 0 | 0 | 0
2026-04-30 00:29 | 673 |  | 668.7 | 671.9 | 0 | 0 | 0 | 0 | 0 | 0 | 0 | 50 | 0 | 73944.3 | 3624291 | 0 | 0 | 0 | 0 | 0 | 100 | 0 | 0 | 26.5 | 0 | 0 | 28 | 0 | 0 | 27.8 | 0 | 0 | 0 | 0 | 0
2026-04-30 00:30 | 673 |  | 668.7 | 671.9 | 0 | 0 | 0 | 0 | 0 | 0 | 0 | 50 | 0 | 73944.3 | 3624291 | 0 | 0 | 0 | 0 | 0 | 100 | 0 | 0 | 26.5 | 0 | 0 | 28 | 0 | 0 | 27.8 | 0 | 0 | 0 | 0 | 0
2026-04-30 00:31 | 673 |  | 668.7 | 671.9 | 0 | 0 | 0 | 0 | 0 | 0 | 0 | 50 | 0 | 73944.3 | 3624291 | 0 | 0 | 0 | 0 | 0 | 100 | 0 | 0 | 26.5 | 0 | 0 | 28 | 0 | 0 | 27.8 | 0 | 0 | 0 | 0 | 0
2026-04-30 00:32 | 673 |  | 668.7 | 671.9 | 0 | 0 | 0 | 0 | 0 | 0 | 0 | 50 | 0 | 73944.3 | 3624291 | 0 | 0 | 0 | 0 | 0 | 100 | 0 | 0 | 26.5 | 0 | 0 | 28 | 0 | 0 | 27.8 | 0 | 0 | 0 | 0 | 0
2026-04-30 00:33 | 673 |  | 668.7 | 671.9 | 0 | 0 | 0 | 0 | 0 | 0 | 0 | 50 | 0 | 73944.3 | 3624291 | 0 | 0 | 0 | 0 | 0 | 100 | 0 | 0 | 26.5 | 0 | 0 | 28 | 0 | 0 | 27.8 | 0 | 0 | 0 | 0 | 0
2026-04-30 00:34 | 673 |  | 668.7 | 671.9 | 0 | 0 | 0 | 0 | 0 | 0 | 0 | 50 | 0 | 73944.3 | 3624291 | 0 | 0 | 0 | 0 | 0 | 100 | 0 | 0 | 26.5 | 0 | 0 | 28 | 0 | 0 | 27.8 | 0 | 0 | 0 | 0 | 0
2026-04-30 00:35 | 673 |  | 668.7 | 671.9 | 0 | 0 | 0 | 0 | 0 | 0 | 0 | 50 | 0 | 73944.3 | 3624291 | 0 | 0 | 0 | 0 | 0 | 100 | 0 | 0 | 26.5 | 0 | 0 | 28 | 0 | 0 | 27.8 | 0 | 0 | 0 | 0 | 0
2026-04-30 00:36 | 673 |  | 668.7 | 671.9 | 0 | 0 | 0 | 0 | 0 | 0 | 0 | 50 | 0 | 73944.3 | 3624291 | 0 | 0 | 0 | 0 | 0 | 100 | 0 | 0 | 26.5 | 0 | 0 | 28 | 0 | 0 | 27.8 | 0 | 0 | 0 | 0 | 0
2026-04-30 00:37 | 673 |  | 668.7 | 671.9 | 0 | 0 | 0 | 0 | 0 | 0 | 0 | 50 | 0 | 73944.3 | 3624291 | 0 | 0 | 0 | 0 | 0 | 100 | 0 | 0 | 26.5 | 0 | 0 | 28 | 0 | 0 | 27.8 | 0 | 0 | 0 | 0 | 0
2026-04-30 00:38 | 673 |  | 668.7 | 671.9 | 0 | 0 | 0 | 0 | 0 | 0 | 0 | 50 | 0 | 73944.3 | 3624291 | 0 | 0 | 0 | 0 | 0 | 100 | 0 | 0 | 26.5 | 0 | 0 | 28 | 0 | 0 | 27.8 | 0 | 0 | 0 | 0 | 0
2026-04-30 00:39 | 673 |  | 668.7 | 671.9 | 0 | 0 | 0 | 0 | 0 | 0 | 0 | 50 | 0 | 73944.3 | 3624291 | 0 | 0 | 0 | 0 | 0 | 100 | 0 | 0 | 26.5 | 0 | 0 | 28 | 0 | 0 | 27.8 | 0 | 0 | 0 | 0 | 0
2026-04-30 00:40 | 673 |  | 668.7 | 671.9 | 0 | 0 | 0 | 0 | 0 | 0 | 0 | 50 | 0 | 73944.3 | 3624291 | 0 | 0 | 0 | 0 | 0 | 100 | 0 | 0 | 26.5 | 0 | 0 | 28 | 0 | 0 | 27.8 | 0 | 0 | 0 | 0 | 0
2026-04-30 00:41 | 673 |  | 668.7 | 671.9 | 0 | 0 | 0 | 0 | 0 | 0 | 0 | 50 | 0 | 73944.3 | 3624291 | 0 | 0 | 0 | 0 | 0 | 100 | 0 | 0 | 26.5 | 0 | 0 | 28 | 0 | 0 | 27.8 | 0 | 0 | 0 | 0 | 0
2026-04-30 00:42 | 673 |  | 668.7 | 671.9 | 0 | 0 | 0 | 0 | 0 | 0 | 0 | 50 | 0 | 73944.3 | 3624291 | 0 | 0 | 0 | 0 | 0 | 100 | 0 | 0 | 26.5 | 0 | 0 | 28 | 0 | 0 | 27.8 | 0 | 0 | 0 | 0 | 0
2026-04-30 00:43 | 673 |  | 668.7 | 671.9 | 0 | 0 | 0 | 0 | 0 | 0 | 0 | 50 | 0 | 73944.3 | 3624291 | 0 | 0 | 0 | 0 | 0 | 100 | 0 | 0 | 26.5 | 0 | 0 | 28 | 0 | 0 | 27.8 | 0 | 0 | 0 | 0 | 0
2026-04-30 00:44 | 673 |  | 668.7 | 671.9 | 0 | 0 | 0 | 0 | 0 | 0 | 0 | 50 | 0 | 73944.3 | 3624291 | 0 | 0 | 0 | 0 | 0 | 100 | 0 | 0 | 26.5 | 0 | 0 | 28 | 0 | 0 | 27.8 | 0 | 0 | 0 | 0 | 0
2026-04-30 00:45 | 673 |  | 668.7 | 671.9 | 0 | 0 | 0 | 0 | 0 | 0 | 0 | 50 | 0 | 73944.3 | 3624291 | 0 | 0 | 0 | 0 | 0 | 100 | 0 | 0 | 26.5 | 0 | 0 | 28 | 0 | 0 | 27.8 | 0 | 0 | 0 | 0 | 0
2026-04-30 00:46 | 673 |  | 668.7 | 671.9 | 0 | 0 | 0 | 0 | 0 | 0 | 0 | 50 | 0 | 73944.3 | 3624291 | 0 | 0 | 0 | 0 | 0 | 100 | 0 | 0 | 26.5 | 0 | 0 | 28 | 0 | 0 | 27.8 | 0 | 0 | 0 | 0 | 0
2026-04-30 00:47 | 673 |  | 668.7 | 671.9 | 0 | 0 | 0 | 0 | 0 | 0 | 0 | 50 | 0 | 73944.3 | 3624291 | 0 | 0 | 0 | 0 | 0 | 100 | 0 | 0 | 26.5 | 0 | 0 | 28 | 0 | 0 | 27.8 | 0 | 0 | 0 | 0 | 0
2026-04-30 00:48 | 673 |  | 668.7 | 671.9 | 0 | 0 | 0 | 0 | 0 | 0 | 0 | 50 | 0 | 73944.3 | 3624291 | 0 | 0 | 0 | 0 | 0 | 100 | 0 | 0 | 26.5 | 0 | 0 | 28 | 0 | 0 | 27.8 | 0 | 0 | 0 | 0 | 0
2026-04-30 00:49 | 673 |  | 668.7 | 671.9 | 0 | 0 | 0 | 0 | 0 | 0 | 0 | 50 | 0 | 73944.3 | 3624291 | 0 | 0 | 0 | 0 | 0 | 100 | 0 | 0 | 26.5 | 0 | 0 | 28 | 0 | 0 | 27.8 | 0 | 0 | 0 | 0 | 0
2026-04-30 00:50 | 673 |  | 668.7 | 671.9 | 0 | 0 | 0 | 0 | 0 | 0 | 0 | 50 | 0 | 73944.3 | 3624291 | 0 | 0 | 0 | 0 | 0 | 100 | 0 | 0 | 26.5 | 0 | 0 | 28 | 0 | 0 | 27.8 | 0 | 0 | 0 | 0 | 0
2026-04-30 00:51 | 673 |  | 668.7 | 671.9 | 0 | 0 | 0 | 0 | 0 | 0 | 0 | 50 | 0 | 73944.3 | 3624291 | 0 | 0 | 0 | 0 | 0 | 100 | 0 | 0 | 26.5 | 0 | 0 | 28 | 0 | 0 | 27.8 | 0 | 0 | 0 | 0 | 0
2026-04-30 00:52 | 673 |  | 668.7 | 671.9 | 0 | 0 | 0 | 0 | 0 | 0 | 0 | 50 | 0 | 73944.3 | 3624291 | 0 | 0 | 0 | 0 | 0 | 100 | 0 | 0 | 26.5 | 0 | 0 | 28 | 0 | 0 | 27.8 | 0 | 0 | 0 | 0 | 0
2026-04-30 00:53 | 673 |  | 668.7 | 671.9 | 0 | 0 | 0 | 0 | 0 | 0 | 0 | 50 | 0 | 73944.3 | 3624291 | 0 | 0 | 0 | 0 | 0 | 100 | 0 | 0 | 26.5 | 0 | 0 | 28 | 0 | 0 | 27.8 | 0 | 0 | 0 | 0 | 0
2026-04-30 00:54 | 673 |  | 668.7 | 671.9 | 0 | 0 | 0 | 0 | 0 | 0 | 0 | 50 | 0 | 73944.3 | 3624291 | 0 | 0 | 0 | 0 | 0 | 100 | 0 | 0 | 26.5 | 0 | 0 | 28 | 0 | 0 | 27.8 | 0 | 0 | 0 | 0 | 0
2026-04-30 00:55 | 673 |  | 668.7 | 671.9 | 0 | 0 | 0 | 0 | 0 | 0 | 0 | 50 | 0 | 73944.3 | 3624291 | 0 | 0 | 0 | 0 | 0 | 100 | 0 | 0 | 26.5 | 0 | 0 | 28 | 0 | 0 | 27.8 | 0 | 0 | 0 | 0 | 0
2026-04-30 00:56 | 673 |  | 668.7 | 671.9 | 0 | 0 | 0 | 0 | 0 | 0 | 0 | 50 | 0 | 73944.3 | 3624291 | 0 | 0 | 0 | 0 | 0 | 100 | 0 | 0 | 26.5 | 0 | 0 | 28 | 0 | 0 | 27.8 | 0 | 0 | 0 | 0 | 0
2026-04-30 00:57 | 673 |  | 668.7 | 671.9 | 0 | 0 | 0 | 0 | 0 | 0 | 0 | 50 | 0 | 73944.3 | 3624291 | 0 | 0 | 0 | 0 | 0 | 100 | 0 | 0 | 26.5 | 0 | 0 | 28 | 0 | 0 | 27.8 | 0 | 0 | 0 | 0 | 0
2026-04-30 00:58 | 673 |  | 668.7 | 671.9 | 0 | 0 | 0 | 0 | 0 | 0 | 0 | 50 | 0 | 73944.3 | 3624291 | 0 | 0 | 0 | 0 | 0 | 100 | 0 | 0 | 26.5 | 0 | 0 | 28 | 0 | 0 | 27.8 | 0 | 0 | 0 | 0 | 0
2026-04-30 00:59 | 673 |  | 668.7 | 671.9 | 0 | 0 | 0 | 0 | 0 | 0 | 0 | 50 | 0 | 73944.3 | 3624291 | 0 | 0 | 0 | 0 | 0 | 100 | 0 | 0 | 26.5 | 0 | 0 | 28 | 0 | 0 | 27.8 | 0 | 0 | 0 | 0 | 0
2026-04-30 01:00 | 673 |  | 668.7 | 671.9 | 0 | 0 | 0 | 0 | 0 | 0 | 0 | 50 | 0 | 73944.3 | 3624291 | 0 | 0 | 0 | 0 | 0 | 100 | 0 | 0 | 26.5 | 0 | 0 | 28 | 0 | 0 | 27.8 | 0 | 0 | 0 | 0 | 0
2026-04-30 01:01 | 673 |  | 668.7 | 671.9 | 0 | 0 | 0 | 0 | 0 | 0 | 0 | 50 | 0 | 73944.3 | 3624291 | 0 | 0 | 0 | 0 | 0 | 100 | 0 | 0 | 26.5 | 0 | 0 | 28 | 0 | 0 | 27.8 | 0 | 0 | 0 | 0 | 0
2026-04-30 01:02 | 673 |  | 668.7 | 671.9 | 0 | 0 | 0 | 0 | 0 | 0 | 0 | 50 | 0 | 73944.3 | 3624291 | 0 | 0 | 0 | 0 | 0 | 100 | 0 | 0 | 26.5 | 0 | 0 | 28 | 0 | 0 | 27.8 | 0 | 0 | 0 | 0 | 0
2026-04-30 01:03 | 673 |  | 668.7 | 671.9 | 0 | 0 | 0 | 0 | 0 | 0 | 0 | 50 | 0 | 73944.3 | 3624291 | 0 | 0 | 0 | 0 | 0 | 100 | 0 | 0 | 26.5 | 0 | 0 | 28 | 0 | 0 | 27.8 | 0 | 0 | 0 | 0 | 0
2026-04-30 01:04 | 673 |  | 668.7 | 671.9 | 0 | 0 | 0 | 0 | 0 | 0 | 0 | 50 | 0 | 73944.3 | 3624291 | 0 | 0 | 0 | 0 | 0 | 100 | 0 | 0 | 26.5 | 0 | 0 | 28 | 0 | 0 | 27.8 | 0 | 0 | 0 | 0 | 0
2026-04-30 01:05 | 673 |  | 668.7 | 671.9 | 0 | 0 | 0 | 0 | 0 | 0 | 0 | 50 | 0 | 73944.3 | 3624291 | 0 | 0 | 0 | 0 | 0 | 100 | 0 | 0 | 26.5 | 0 | 0 | 28 | 0 | 0 | 27.8 | 0 | 0 | 0 | 0 | 0
2026-04-30 01:06 | 673 |  | 668.7 | 671.9 | 0 | 0 | 0 | 0 | 0 | 0 | 0 | 50 | 0 | 73944.3 | 3624291 | 0 | 0 | 0 | 0 | 0 | 100 | 0 | 0 | 26.5 | 0 | 0 | 28 | 0 | 0 | 27.8 | 0 | 0 | 0 | 0 | 0
2026-04-30 01:07 | 673 |  | 668.7 | 671.9 | 0 | 0 | 0 | 0 | 0 | 0 | 0 | 50 | 0 | 73944.3 | 3624291 | 0 | 0 | 0 | 0 | 0 | 100 | 0 | 0 | 26.5 | 0 | 0 | 28 | 0 | 0 | 27.8 | 0 | 0 | 0 | 0 | 0
2026-04-30 01:08 | 673 |  | 668.7 | 671.9 | 0 | 0 | 0 | 0 | 0 | 0 | 0 | 50 | 0 | 73944.3 | 3624291 | 0 | 0 | 0 | 0 | 0 | 100 | 0 | 0 | 26.5 | 0 | 0 | 28 | 0 | 0 | 27.8 | 0 | 0 | 0 | 0 | 0
2026-04-30 01:09 | 673 |  | 668.7 | 671.9 | 0 | 0 | 0 | 0 | 0 | 0 | 0 | 50 | 0 | 73944.3 | 3624291 | 0 | 0 | 0 | 0 | 0 | 100 | 0 | 0 | 26.5 | 0 | 0 | 28 | 0 | 0 | 27.8 | 0 | 0 | 0 | 0 | 0
2026-04-30 01:10 | 673 |  | 668.7 | 671.9 | 0 | 0 | 0 | 0 | 0 | 0 | 0 | 50 | 0 | 73944.3 | 3624291 | 0 | 0 | 0 | 0 | 0 | 100 | 0 | 0 | 26.5 | 0 | 0 | 28 | 0 | 0 | 27.8 | 0 | 0 | 0 | 0 | 0
2026-04-30 01:11 | 673 |  | 668.7 | 671.9 | 0 | 0 | 0 | 0 | 0 | 0 | 0 | 50 | 0 | 73944.3 | 3624291 | 0 | 0 | 0 | 0 | 0 | 100 | 0 | 0 | 26.5 | 0 | 0 | 28 | 0 | 0 | 27.8 | 0 | 0 | 0 | 0 | 0
2026-04-30 01:12 | 673 |  | 668.7 | 671.9 | 0 | 0 | 0 | 0 | 0 | 0 | 0 | 50 | 0 | 73944.3 | 3624291 | 0 | 0 | 0 | 0 | 0 | 100 | 0 | 0 | 26.5 | 0 | 0 | 28 | 0 | 0 | 27.8 | 0 | 0 | 0 | 0 | 0
2026-04-30 01:13 | 673 |  | 668.7 | 671.9 | 0 | 0 | 0 | 0 | 0 | 0 | 0 | 50 | 0 | 73944.3 | 3624291 | 0 | 0 | 0 | 0 | 0 | 100 | 0 | 0 | 26.5 | 0 | 0 | 28 | 0 | 0 | 27.8 | 0 | 0 | 0 | 0 | 0
2026-04-30 01:14 | 673 |  | 668.7 | 671.9 | 0 | 0 | 0 | 0 | 0 | 0 | 0 | 50 | 0 | 73944.3 | 3624291 | 0 | 0 | 0 | 0 | 0 | 100 | 0 | 0 | 26.5 | 0 | 0 | 28 | 0 | 0 | 27.8 | 0 | 0 | 0 | 0 | 0
2026-04-30 01:15 | 673 |  | 668.7 | 671.9 | 0 | 0 | 0 | 0 | 0 | 0 | 0 | 50 | 0 | 73944.3 | 3624291 | 0 | 0 | 0 | 0 | 0 | 100 | 0 | 0 | 26.5 | 0 | 0 | 28 | 0 | 0 | 27.8 | 0 | 0 | 0 | 0 | 0
2026-04-30 01:16 | 673 |  | 668.7 | 671.9 | 0 | 0 | 0 | 0 | 0 | 0 | 0 | 50 | 0 | 73944.3 | 3624291 | 0 | 0 | 0 | 0 | 0 | 100 | 0 | 0 | 26.5 | 0 | 0 | 28 | 0 | 0 | 27.8 | 0 | 0 | 0 | 0 | 0
2026-04-30 01:17 | 673 |  | 668.7 | 671.9 | 0 | 0 | 0 | 0 | 0 | 0 | 0 | 50 | 0 | 73944.3 | 3624291 | 0 | 0 | 0 | 0 | 0 | 100 | 0 | 0 | 26.5 | 0 | 0 | 28 | 0 | 0 | 27.8 | 0 | 0 | 0 | 0 | 0
2026-04-30 01:18 | 673 |  | 668.7 | 671.9 | 0 | 0 | 0 | 0 | 0 | 0 | 0 | 50 | 0 | 73944.3 | 3624291 | 0 | 0 | 0 | 0 | 0 | 100 | 0 | 0 | 26.5 | 0 | 0 | 28 | 0 | 0 | 27.8 | 0 | 0 | 0 | 0 | 0
2026-04-30 01:19 | 673 |  | 668.7 | 671.9 | 0 | 0 | 0 | 0 | 0 | 0 | 0 | 50 | 0 | 73944.3 | 3624291 | 0 | 0 | 0 | 0 | 0 | 100 | 0 | 0 | 26.5 | 0 | 0 | 28 | 0 | 0 | 27.8 | 0 | 0 | 0 | 0 | 0
2026-04-30 01:20 | 673 |  | 668.7 | 671.9 | 0 | 0 | 0 | 0 | 0 | 0 | 0 | 50 | 0 | 73944.3 | 3624291 | 0 | 0 | 0 | 0 | 0 | 100 | 0 | 0 | 26.5 | 0 | 0 | 28 | 0 | 0 | 27.8 | 0 | 0 | 0 | 0 | 0
2026-04-30 01:21 | 673 |  | 668.7 | 671.9 | 0 | 0 | 0 | 0 | 0 | 0 | 0 | 50 | 0 | 73944.3 | 3624291 | 0 | 0 | 0 | 0 | 0 | 100 | 0 | 0 | 26.5 | 0 | 0 | 28 | 0 | 0 | 27.8 | 0 | 0 | 0 | 0 | 0
2026-04-30 01:22 | 673 |  | 668.7 | 671.9 | 0 | 0 | 0 | 0 | 0 | 0 | 0 | 50 | 0 | 73944.3 | 3624291 | 0 | 0 | 0 | 0 | 0 | 100 | 0 | 0 | 26.5 | 0 | 0 | 28 | 0 | 0 | 27.8 | 0 | 0 | 0 | 0 | 0
2026-04-30 01:23 | 673 |  | 668.7 | 671.9 | 0 | 0 | 0 | 0 | 0 | 0 | 0 | 50 | 0 | 73944.3 | 3624291 | 0 | 0 | 0 | 0 | 0 | 100 | 0 | 0 | 26.5 | 0 | 0 | 28 | 0 | 0 | 27.8 | 0 | 0 | 0 | 0 | 0
2026-04-30 01:24 | 673 |  | 668.7 | 671.9 | 0 | 0 | 0 | 0 | 0 | 0 | 0 | 50 | 0 | 73944.3 | 3624291 | 0 | 0 | 0 | 0 | 0 | 100 | 0 | 0 | 26.5 | 0 | 0 | 28 | 0 | 0 | 27.8 | 0 | 0 | 0 | 0 | 0
2026-04-30 01:25 | 673 |  | 668.7 | 671.9 | 0 | 0 | 0 | 0 | 0 | 0 | 0 | 50 | 0 | 73944.3 | 3624291 | 0 | 0 | 0 | 0 | 0 | 100 | 0 | 0 | 26.5 | 0 | 0 | 28 | 0 | 0 | 27.8 | 0 | 0 | 0 | 0 | 0
2026-04-30 01:26 | 673 |  | 668.7 | 671.9 | 0 | 0 | 0 | 0 | 0 | 0 | 0 | 50 | 0 | 73944.3 | 3624291 | 0 | 0 | 0 | 0 | 0 | 100 | 0 | 0 | 26.5 | 0 | 0 | 28 | 0 | 0 | 27.8 | 0 | 0 | 0 | 0 | 0
2026-04-30 01:27 | 673 |  | 668.7 | 671.9 | 0 | 0 | 0 | 0 | 0 | 0 | 0 | 50 | 0 | 73944.3 | 3624291 | 0 | 0 | 0 | 0 | 0 | 100 | 0 | 0 | 26.5 | 0 | 0 | 28 | 0 | 0 | 27.8 | 0 | 0 | 0 | 0 | 0
2026-04-30 01:28 | 673 |  | 668.7 | 671.9 | 0 | 0 | 0 | 0 | 0 | 0 | 0 | 50 | 0 | 73944.3 | 3624291 | 0 | 0 | 0 | 0 | 0 | 100 | 0 | 0 | 26.5 | 0 | 0 | 28 | 0 | 0 | 27.8 | 0 | 0 | 0 | 0 | 0
2026-04-30 01:29 | 673 |  | 668.7 | 671.9 | 0 | 0 | 0 | 0 | 0 | 0 | 0 | 50 | 0 | 73944.3 | 3624291 | 0 | 0 | 0 | 0 | 0 | 100 | 0 | 0 | 26.5 | 0 | 0 | 28 | 0 | 0 | 27.8 | 0 | 0 | 0 | 0 | 0
2026-04-30 01:30 | 673 |  | 668.7 | 671.9 | 0 | 0 | 0 | 0 | 0 | 0 | 0 | 50 | 0 | 73944.3 | 3624291 | 0 | 0 | 0 | 0 | 0 | 100 | 0 | 0 | 26.5 | 0 | 0 | 28 | 0 | 0 | 27.8 | 0 | 0 | 0 | 0 | 0
2026-04-30 01:31 | 673 |  | 668.7 | 671.9 | 0 | 0 | 0 | 0 | 0 | 0 | 0 | 50 | 0 | 73944.3 | 3624291 | 0 | 0 | 0 | 0 | 0 | 100 | 0 | 0 | 26.5 | 0 | 0 | 28 | 0 | 0 | 27.8 | 0 | 0 | 0 | 0 | 0
2026-04-30 01:32 | 673 |  | 668.7 | 671.9 | 0 | 0 | 0 | 0 | 0 | 0 | 0 | 50 | 0 | 73944.3 | 3624291 | 0 | 0 | 0 | 0 | 0 | 100 | 0 | 0 | 26.5 | 0 | 0 | 28 | 0 | 0 | 27.8 | 0 | 0 | 0 | 0 | 0
2026-04-30 01:33 | 673 |  | 668.7 | 671.9 | 0 | 0 | 0 | 0 | 0 | 0 | 0 | 50 | 0 | 73944.3 | 3624291 | 0 | 0 | 0 | 0 | 0 | 100 | 0 | 0 | 26.5 | 0 | 0 | 28 | 0 | 0 | 27.8 | 0 | 0 | 0 | 0 | 0
2026-04-30 01:34 | 673 |  | 668.7 | 671.9 | 0 | 0 | 0 | 0 | 0 | 0 | 0 | 50 | 0 | 73944.3 | 3624291 | 0 | 0 | 0 | 0 | 0 | 100 | 0 | 0 | 26.5 | 0 | 0 | 28 | 0 | 0 | 27.8 | 0 | 0 | 0 | 0 | 0
2026-04-30 01:35 | 673 |  | 668.7 | 671.9 | 0 | 0 | 0 | 0 | 0 | 0 | 0 | 50 | 0 | 73944.3 | 3624291 | 0 | 0 | 0 | 0 | 0 | 100 | 0 | 0 | 26.5 | 0 | 0 | 28 | 0 | 0 | 27.8 | 0 | 0 | 0 | 0 | 0
2026-04-30 01:36 | 673 |  | 668.7 | 671.9 | 0 | 0 | 0 | 0 | 0 | 0 | 0 | 50 | 0 | 73944.3 | 3624291 | 0 | 0 | 0 | 0 | 0 | 100 | 0 | 0 | 26.5 | 0 | 0 | 28 | 0 | 0 | 27.8 | 0 | 0 | 0 | 0 | 0
2026-04-30 01:37 | 673 |  | 668.7 | 671.9 | 0 | 0 | 0 | 0 | 0 | 0 | 0 | 50 | 0 | 73944.3 | 3624291 | 0 | 0 | 0 | 0 | 0 | 100 | 0 | 0 | 26.5 | 0 | 0 | 28 | 0 | 0 | 27.8 | 0 | 0 | 0 | 0 | 0
2026-04-30 01:38 | 673 |  | 668.7 | 671.9 | 0 | 0 | 0 | 0 | 0 | 0 | 0 | 50 | 0 | 73944.3 | 3624291 | 0 | 0 | 0 | 0 | 0 | 100 | 0 | 0 | 26.5 | 0 | 0 | 28 | 0 | 0 | 27.8 | 0 | 0 | 0 | 0 | 0
2026-04-30 01:39 | 673 |  | 668.7 | 671.9 | 0 | 0 | 0 | 0 | 0 | 0 | 0 | 50 | 0 | 73944.3 | 3624291 | 0 | 0 | 0 | 0 | 0 | 100 | 0 | 0 | 26.5 | 0 | 0 | 28 | 0 | 0 | 27.8 | 0 | 0 | 0 | 0 | 0
2026-04-30 01:40 | 673 |  | 668.7 | 671.9 | 0 | 0 | 0 | 0 | 0 | 0 | 0 | 50 | 0 | 73944.3 | 3624291 | 0 | 0 | 0 | 0 | 0 | 100 | 0 | 0 | 26.5 | 0 | 0 | 28 | 0 | 0 | 27.8 | 0 | 0 | 0 | 0 | 0
2026-04-30 01:41 | 673 |  | 668.7 | 671.9 | 0 | 0 | 0 | 0 | 0 | 0 | 0 | 50 | 0 | 73944.3 | 3624291 | 0 | 0 | 0 | 0 | 0 | 100 | 0 | 0 | 26.5 | 0 | 0 | 28 | 0 | 0 | 27.8 | 0 | 0 | 0 | 0 | 0
2026-04-30 01:42 | 673 |  | 668.7 | 671.9 | 0 | 0 | 0 | 0 | 0 | 0 | 0 | 50 | 0 | 73944.3 | 3624291 | 0 | 0 | 0 | 0 | 0 | 100 | 0 | 0 | 26.5 | 0 | 0 | 28 | 0 | 0 | 27.8 | 0 | 0 | 0 | 0 | 0
2026-04-30 01:43 | 673 |  | 668.7 | 671.9 | 0 | 0 | 0 | 0 | 0 | 0 | 0 | 50 | 0 | 73944.3 | 3624291 | 0 | 0 | 0 | 0 | 0 | 100 | 0 | 0 | 26.5 | 0 | 0 | 28 | 0 | 0 | 27.8 | 0 | 0 | 0 | 0 | 0
2026-04-30 01:44 | 673 |  | 668.7 | 671.9 | 0 | 0 | 0 | 0 | 0 | 0 | 0 | 50 | 0 | 73944.3 | 3624291 | 0 | 0 | 0 | 0 | 0 | 100 | 0 | 0 | 26.5 | 0 | 0 | 28 | 0 | 0 | 27.8 | 0 | 0 | 0 | 0 | 0
2026-04-30 01:45 | 673 |  | 668.7 | 671.9 | 0 | 0 | 0 | 0 | 0 | 0 | 0 | 50 | 0 | 73944.3 | 3624291 | 0 | 0 | 0 | 0 | 0 | 100 | 0 | 0 | 26.5 | 0 | 0 | 28 | 0 | 0 | 27.8 | 0 | 0 | 0 | 0 | 0
2026-04-30 01:46 | 673 |  | 668.7 | 671.9 | 0 | 0 | 0 | 0 | 0 | 0 | 0 | 50 | 0 | 73944.3 | 3624291 | 0 | 0 | 0 | 0 | 0 | 100 | 0 | 0 | 26.5 | 0 | 0 | 28 | 0 | 0 | 27.8 | 0 | 0 | 0 | 0 | 0
2026-04-30 01:47 | 673 |  | 668.7 | 671.9 | 0 | 0 | 0 | 0 | 0 | 0 | 0 | 50 | 0 | 73944.3 | 3624291 | 0 | 0 | 0 | 0 | 0 | 100 | 0 | 0 | 26.5 | 0 | 0 | 28 | 0 | 0 | 27.8 | 0 | 0 | 0 | 0 | 0
2026-04-30 01:48 | 673 |  | 668.7 | 671.9 | 0 | 0 | 0 | 0 | 0 | 0 | 0 | 50 | 0 | 73944.3 | 3624291 | 0 | 0 | 0 | 0 | 0 | 100 | 0 | 0 | 26.5 | 0 | 0 | 28 | 0 | 0 | 27.8 | 0 | 0 | 0 | 0 | 0
2026-04-30 01:49 | 673 |  | 668.7 | 671.9 | 0 | 0 | 0 | 0 | 0 | 0 | 0 | 50 | 0 | 73944.3 | 3624291 | 0 | 0 | 0 | 0 | 0 | 100 | 0 | 0 | 26.5 | 0 | 0 | 28 | 0 | 0 | 27.8 | 0 | 0 | 0 | 0 | 0
2026-04-30 01:50 | 673 |  | 668.7 | 671.9 | 0 | 0 | 0 | 0 | 0 | 0 | 0 | 50 | 0 | 73944.3 | 3624291 | 0 | 0 | 0 | 0 | 0 | 100 | 0 | 0 | 26.5 | 0 | 0 | 28 | 0 | 0 | 27.8 | 0 | 0 | 0 | 0 | 0
2026-04-30 01:51 | 673 |  | 668.7 | 671.9 | 0 | 0 | 0 | 0 | 0 | 0 | 0 | 50 | 0 | 73944.3 | 3624291 | 0 | 0 | 0 | 0 | 0 | 100 | 0 | 0 | 26.5 | 0 | 0 | 28 | 0 | 0 | 27.8 | 0 | 0 | 0 | 0 | 0
2026-04-30 01:52 | 673 |  | 668.7 | 671.9 | 0 | 0 | 0 | 0 | 0 | 0 | 0 | 50 | 0 | 73944.3 | 3624291 | 0 | 0 | 0 | 0 | 0 | 100 | 0 | 0 | 26.5 | 0 | 0 | 28 | 0 | 0 | 27.8 | 0 | 0 | 0 | 0 | 0
2026-04-30 01:53 | 673 |  | 668.7 | 671.9 | 0 | 0 | 0 | 0 | 0 | 0 | 0 | 50 | 0 | 73944.3 | 3624291 | 0 | 0 | 0 | 0 | 0 | 100 | 0 | 0 | 26.5 | 0 | 0 | 28 | 0 | 0 | 27.8 | 0 | 0 | 0 | 0 | 0
2026-04-30 01:54 | 673 |  | 668.7 | 671.9 | 0 | 0 | 0 | 0 | 0 | 0 | 0 | 50 | 0 | 73944.3 | 3624291 | 0 | 0 | 0 | 0 | 0 | 100 | 0 | 0 | 26.5 | 0 | 0 | 28 | 0 | 0 | 27.8 | 0 | 0 | 0 | 0 | 0
2026-04-30 01:55 | 673 |  | 668.7 | 671.9 | 0 | 0 | 0 | 0 | 0 | 0 | 0 | 50 | 0 | 73944.3 | 3624291 | 0 | 0 | 0 | 0 | 0 | 100 | 0 | 0 | 26.5 | 0 | 0 | 28 | 0 | 0 | 27.8 | 0 | 0 | 0 | 0 | 0
2026-04-30 01:56 | 673 |  | 668.7 | 671.9 | 0 | 0 | 0 | 0 | 0 | 0 | 0 | 50 | 0 | 73944.3 | 3624291 | 0 | 0 | 0 | 0 | 0 | 100 | 0 | 0 | 26.5 | 0 | 0 | 28 | 0 | 0 | 27.8 | 0 | 0 | 0 | 0 | 0
2026-04-30 01:57 | 673 |  | 668.7 | 671.9 | 0 | 0 | 0 | 0 | 0 | 0 | 0 | 50 | 0 | 73944.3 | 3624291 | 0 | 0 | 0 | 0 | 0 | 100 | 0 | 0 | 26.5 | 0 | 0 | 28 | 0 | 0 | 27.8 | 0 | 0 | 0 | 0 | 0
2026-04-30 01:58 | 673 |  | 668.7 | 671.9 | 0 | 0 | 0 | 0 | 0 | 0 | 0 | 50 | 0 | 73944.3 | 3624291 | 0 | 0 | 0 | 0 | 0 | 100 | 0 | 0 | 26.5 | 0 | 0 | 28 | 0 | 0 | 27.8 | 0 | 0 | 0 | 0 | 0
2026-04-30 01:59 | 673 |  | 668.7 | 671.9 | 0 | 0 | 0 | 0 | 0 | 0 | 0 | 50 | 0 | 73944.3 | 3624291 | 0 | 0 | 0 | 0 | 0 | 100 | 0 | 0 | 26.5 | 0 | 0 | 28 | 0 | 0 | 27.8 | 0 | 0 | 0 | 0 | 0
2026-04-30 02:00 | 673 |  | 668.7 | 671.9 | 0 | 0 | 0 | 0 | 0 | 0 | 0 | 50 | 0 | 73944.3 | 3624291 | 0 | 0 | 0 | 0 | 0 | 100 | 0 | 0 | 26.5 | 0 | 0 | 28 | 0 | 0 | 27.8 | 0 | 0 | 0 | 0 | 0
2026-04-30 02:01 | 673 |  | 668.7 | 671.9 | 0 | 0 | 0 | 0 | 0 | 0 | 0 | 50 | 0 | 73944.3 | 3624291 | 0 | 0 | 0 | 0 | 0 | 100 | 0 | 0 | 26.5 | 0 | 0 | 28 | 0 | 0 | 27.8 | 0 | 0 | 0 | 0 | 0
2026-04-30 02:02 | 673 |  | 668.7 | 671.9 | 0 | 0 | 0 | 0 | 0 | 0 | 0 | 50 | 0 | 73944.3 | 3624291 | 0 | 0 | 0 | 0 | 0 | 100 | 0 | 0 | 26.5 | 0 | 0 | 28 | 0 | 0 | 27.8 | 0 | 0 | 0 | 0 | 0
2026-04-30 02:03 | 673 |  | 668.7 | 671.9 | 0 | 0 | 0 | 0 | 0 | 0 | 0 | 50 | 0 | 73944.3 | 3624291 | 0 | 0 | 0 | 0 | 0 | 100 | 0 | 0 | 26.5 | 0 | 0 | 28 | 0 | 0 | 27.8 | 0 | 0 | 0 | 0 | 0
2026-04-30 02:04 | 673 |  | 668.7 | 671.9 | 0 | 0 | 0 | 0 | 0 | 0 | 0 | 50 | 0 | 73944.3 | 3624291 | 0 | 0 | 0 | 0 | 0 | 100 | 0 | 0 | 26.5 | 0 | 0 | 28 | 0 | 0 | 27.8 | 0 | 0 | 0 | 0 | 0
2026-04-30 02:05 | 673 |  | 668.7 | 671.9 | 0 | 0 | 0 | 0 | 0 | 0 | 0 | 50 | 0 | 73944.3 | 3624291 | 0 | 0 | 0 | 0 | 0 | 100 | 0 | 0 | 26.5 | 0 | 0 | 28 | 0 | 0 | 27.8 | 0 | 0 | 0 | 0 | 0
2026-04-30 02:06 | 673 |  | 668.7 | 671.9 | 0 | 0 | 0 | 0 | 0 | 0 | 0 | 50 | 0 | 73944.3 | 3624291 | 0 | 0 | 0 | 0 | 0 | 100 | 0 | 0 | 26.5 | 0 | 0 | 28 | 0 | 0 | 27.8 | 0 | 0 | 0 | 0 | 0
2026-04-30 02:07 | 673 |  | 668.7 | 671.9 | 0 | 0 | 0 | 0 | 0 | 0 | 0 | 50 | 0 | 73944.3 | 3624291 | 0 | 0 | 0 | 0 | 0 | 100 | 0 | 0 | 26.5 | 0 | 0 | 28 | 0 | 0 | 27.8 | 0 | 0 | 0 | 0 | 0
2026-04-30 02:08 | 673 |  | 668.7 | 671.9 | 0 | 0 | 0 | 0 | 0 | 0 | 0 | 50 | 0 | 73944.3 | 3624291 | 0 | 0 | 0 | 0 | 0 | 100 | 0 | 0 | 26.5 | 0 | 0 | 28 | 0 | 0 | 27.8 | 0 | 0 | 0 | 0 | 0
2026-04-30 02:09 | 673 |  | 668.7 | 671.9 | 0 | 0 | 0 | 0 | 0 | 0 | 0 | 50 | 0 | 73944.3 | 3624291 | 0 | 0 | 0 | 0 | 0 | 100 | 0 | 0 | 26.5 | 0 | 0 | 28 | 0 | 0 | 27.8 | 0 | 0 | 0 | 0 | 0
2026-04-30 02:10 | 673 |  | 668.7 | 671.9 | 0 | 0 | 0 | 0 | 0 | 0 | 0 | 50 | 0 | 73944.3 | 3624291 | 0 | 0 | 0 | 0 | 0 | 100 | 0 | 0 | 26.5 | 0 | 0 | 28 | 0 | 0 | 27.8 | 0 | 0 | 0 | 0 | 0
2026-04-30 02:11 | 673 |  | 668.7 | 671.9 | 0 | 0 | 0 | 0 | 0 | 0 | 0 | 50 | 0 | 73944.3 | 3624291 | 0 | 0 | 0 | 0 | 0 | 100 | 0 | 0 | 26.5 | 0 | 0 | 28 | 0 | 0 | 27.8 | 0 | 0 | 0 | 0 | 0
2026-04-30 02:12 | 673 |  | 668.7 | 671.9 | 0 | 0 | 0 | 0 | 0 | 0 | 0 | 50 | 0 | 73944.3 | 3624291 | 0 | 0 | 0 | 0 | 0 | 100 | 0 | 0 | 26.5 | 0 | 0 | 28 | 0 | 0 | 27.8 | 0 | 0 | 0 | 0 | 0
2026-04-30 02:13 | 673 |  | 668.7 | 671.9 | 0 | 0 | 0 | 0 | 0 | 0 | 0 | 50 | 0 | 73944.3 | 3624291 | 0 | 0 | 0 | 0 | 0 | 100 | 0 | 0 | 26.5 | 0 | 0 | 28 | 0 | 0 | 27.8 | 0 | 0 | 0 | 0 | 0
2026-04-30 02:14 | 673 |  | 668.7 | 671.9 | 0 | 0 | 0 | 0 | 0 | 0 | 0 | 50 | 0 | 73944.3 | 3624291 | 0 | 0 | 0 | 0 | 0 | 100 | 0 | 0 | 26.5 | 0 | 0 | 28 | 0 | 0 | 27.8 | 0 | 0 | 0 | 0 | 0
2026-04-30 02:15 | 673 |  | 668.7 | 671.9 | 0 | 0 | 0 | 0 | 0 | 0 | 0 | 50 | 0 | 73944.3 | 3624291 | 0 | 0 | 0 | 0 | 0 | 100 | 0 | 0 | 26.5 | 0 | 0 | 28 | 0 | 0 | 27.8 | 0 | 0 | 0 | 0 | 0
2026-04-30 02:16 | 673 |  | 668.7 | 671.9 | 0 | 0 | 0 | 0 | 0 | 0 | 0 | 50 | 0 | 73944.3 | 3624291 | 0 | 0 | 0 | 0 | 0 | 100 | 0 | 0 | 26.5 | 0 | 0 | 28 | 0 | 0 | 27.8 | 0 | 0 | 0 | 0 | 0
2026-04-30 02:17 | 673 |  | 668.7 | 671.9 | 0 | 0 | 0 | 0 | 0 | 0 | 0 | 50 | 0 | 73944.3 | 3624291 | 0 | 0 | 0 | 0 | 0 | 100 | 0 | 0 | 26.5 | 0 | 0 | 28 | 0 | 0 | 27.8 | 0 | 0 | 0 | 0 | 0
2026-04-30 02:18 | 673 |  | 668.7 | 671.9 | 0 | 0 | 0 | 0 | 0 | 0 | 0 | 50 | 0 | 73944.3 | 3624291 | 0 | 0 | 0 | 0 | 0 | 100 | 0 | 0 | 26.5 | 0 | 0 | 28 | 0 | 0 | 27.8 | 0 | 0 | 0 | 0 | 0
2026-04-30 02:19 | 673 |  | 668.7 | 671.9 | 0 | 0 | 0 | 0 | 0 | 0 | 0 | 50 | 0 | 73944.3 | 3624291 | 0 | 0 | 0 | 0 | 0 | 100 | 0 | 0 | 26.5 | 0 | 0 | 28 | 0 | 0 | 27.8 | 0 | 0 | 0 | 0 | 0
2026-04-30 02:20 | 673 |  | 668.7 | 671.9 | 0 | 0 | 0 | 0 | 0 | 0 | 0 | 50 | 0 | 73944.3 | 3624291 | 0 | 0 | 0 | 0 | 0 | 100 | 0 | 0 | 26.5 | 0 | 0 | 28 | 0 | 0 | 27.8 | 0 | 0 | 0 | 0 | 0
2026-04-30 02:21 | 673 |  | 668.7 | 671.9 | 0 | 0 | 0 | 0 | 0 | 0 | 0 | 50 | 0 | 73944.3 | 3624291 | 0 | 0 | 0 | 0 | 0 | 100 | 0 | 0 | 26.5 | 0 | 0 | 28 | 0 | 0 | 27.8 | 0 | 0 | 0 | 0 | 0
2026-04-30 02:22 | 673 |  | 668.7 | 671.9 | 0 | 0 | 0 | 0 | 0 | 0 | 0 | 50 | 0 | 73944.3 | 3624291 | 0 | 0 | 0 | 0 | 0 | 100 | 0 | 0 | 26.5 | 0 | 0 | 28 | 0 | 0 | 27.8 | 0 | 0 | 0 | 0 | 0
2026-04-30 02:23 | 673 |  | 668.7 | 671.9 | 0 | 0 | 0 | 0 | 0 | 0 | 0 | 50 | 0 | 73944.3 | 3624291 | 0 | 0 | 0 | 0 | 0 | 100 | 0 | 0 | 26.5 | 0 | 0 | 28 | 0 | 0 | 27.8 | 0 | 0 | 0 | 0 | 0
2026-04-30 02:24 | 673 |  | 668.7 | 671.9 | 0 | 0 | 0 | 0 | 0 | 0 | 0 | 50 | 0 | 73944.3 | 3624291 | 0 | 0 | 0 | 0 | 0 | 100 | 0 | 0 | 26.5 | 0 | 0 | 28 | 0 | 0 | 27.8 | 0 | 0 | 0 | 0 | 0
2026-04-30 02:25 | 673 |  | 668.7 | 671.9 | 0 | 0 | 0 | 0 | 0 | 0 | 0 | 50 | 0 | 73944.3 | 3624291 | 0 | 0 | 0 | 0 | 0 | 100 | 0 | 0 | 26.5 | 0 | 0 | 28 | 0 | 0 | 27.8 | 0 | 0 | 0 | 0 | 0
2026-04-30 02:26 | 673 |  | 668.7 | 671.9 | 0 | 0 | 0 | 0 | 0 | 0 | 0 | 50 | 0 | 73944.3 | 3624291 | 0 | 0 | 0 | 0 | 0 | 100 | 0 | 0 | 26.5 | 0 | 0 | 28 | 0 | 0 | 27.8 | 0 | 0 | 0 | 0 | 0
2026-04-30 02:27 | 673 |  | 668.7 | 671.9 | 0 | 0 | 0 | 0 | 0 | 0 | 0 | 50 | 0 | 73944.3 | 3624291 | 0 | 0 | 0 | 0 | 0 | 100 | 0 | 0 | 26.5 | 0 | 0 | 28 | 0 | 0 | 27.8 | 0 | 0 | 0 | 0 | 0
2026-04-30 02:28 | 673 |  | 668.7 | 671.9 | 0 | 0 | 0 | 0 | 0 | 0 | 0 | 50 | 0 | 73944.3 | 3624291 | 0 | 0 | 0 | 0 | 0 | 100 | 0 | 0 | 26.5 | 0 | 0 | 28 | 0 | 0 | 27.8 | 0 | 0 | 0 | 0 | 0
2026-04-30 02:29 | 673 |  | 668.7 | 671.9 | 0 | 0 | 0 | 0 | 0 | 0 | 0 | 50 | 0 | 73944.3 | 3624291 | 0 | 0 | 0 | 0 | 0 | 100 | 0 | 0 | 26.5 | 0 | 0 | 28 | 0 | 0 | 27.8 | 0 | 0 | 0 | 0 | 0
2026-04-30 02:30 | 673 |  | 668.7 | 671.9 | 0 | 0 | 0 | 0 | 0 | 0 | 0 | 50 | 0 | 73944.3 | 3624291 | 0 | 0 | 0 | 0 | 0 | 100 | 0 | 0 | 26.5 | 0 | 0 | 28 | 0 | 0 | 27.8 | 0 | 0 | 0 | 0 | 0
2026-04-30 02:31 | 673 |  | 668.7 | 671.9 | 0 | 0 | 0 | 0 | 0 | 0 | 0 | 50 | 0 | 73944.3 | 3624291 | 0 | 0 | 0 | 0 | 0 | 100 | 0 | 0 | 26.5 | 0 | 0 | 28 | 0 | 0 | 27.8 | 0 | 0 | 0 | 0 | 0
2026-04-30 02:32 | 673 |  | 668.7 | 671.9 | 0 | 0 | 0 | 0 | 0 | 0 | 0 | 50 | 0 | 73944.3 | 3624291 | 0 | 0 | 0 | 0 | 0 | 100 | 0 | 0 | 26.5 | 0 | 0 | 28 | 0 | 0 | 27.8 | 0 | 0 | 0 | 0 | 0
2026-04-30 02:33 | 673 |  | 668.7 | 671.9 | 0 | 0 | 0 | 0 | 0 | 0 | 0 | 50 | 0 | 73944.3 | 3624291 | 0 | 0 | 0 | 0 | 0 | 100 | 0 | 0 | 26.5 | 0 | 0 | 28 | 0 | 0 | 27.8 | 0 | 0 | 0 | 0 | 0
2026-04-30 02:34 | 673 |  | 668.7 | 671.9 | 0 | 0 | 0 | 0 | 0 | 0 | 0 | 50 | 0 | 73944.3 | 3624291 | 0 | 0 | 0 | 0 | 0 | 100 | 0 | 0 | 26.5 | 0 | 0 | 28 | 0 | 0 | 27.8 | 0 | 0 | 0 | 0 | 0
2026-04-30 02:35 | 673 |  | 668.7 | 671.9 | 0 | 0 | 0 | 0 | 0 | 0 | 0 | 50 | 0 | 73944.3 | 3624291 | 0 | 0 | 0 | 0 | 0 | 100 | 0 | 0 | 26.5 | 0 | 0 | 28 | 0 | 0 | 27.8 | 0 | 0 | 0 | 0 | 0
2026-04-30 02:36 | 673 |  | 668.7 | 671.9 | 0 | 0 | 0 | 0 | 0 | 0 | 0 | 50 | 0 | 73944.3 | 3624291 | 0 | 0 | 0 | 0 | 0 | 100 | 0 | 0 | 26.5 | 0 | 0 | 28 | 0 | 0 | 27.8 | 0 | 0 | 0 | 0 | 0
2026-04-30 02:37 | 673 |  | 668.7 | 671.9 | 0 | 0 | 0 | 0 | 0 | 0 | 0 | 50 | 0 | 73944.3 | 3624291 | 0 | 0 | 0 | 0 | 0 | 100 | 0 | 0 | 26.5 | 0 | 0 | 28 | 0 | 0 | 27.8 | 0 | 0 | 0 | 0 | 0
2026-04-30 02:38 | 673 |  | 668.7 | 671.9 | 0 | 0 | 0 | 0 | 0 | 0 | 0 | 50 | 0 | 73944.3 | 3624291 | 0 | 0 | 0 | 0 | 0 | 100 | 0 | 0 | 26.5 | 0 | 0 | 28 | 0 | 0 | 27.8 | 0 | 0 | 0 | 0 | 0
2026-04-30 02:39 | 673 |  | 668.7 | 671.9 | 0 | 0 | 0 | 0 | 0 | 0 | 0 | 50 | 0 | 73944.3 | 3624291 | 0 | 0 | 0 | 0 | 0 | 100 | 0 | 0 | 26.5 | 0 | 0 | 28 | 0 | 0 | 27.8 | 0 | 0 | 0 | 0 | 0
2026-04-30 02:40 | 673 |  | 668.7 | 671.9 | 0 | 0 | 0 | 0 | 0 | 0 | 0 | 50 | 0 | 73944.3 | 3624291 | 0 | 0 | 0 | 0 | 0 | 100 | 0 | 0 | 26.5 | 0 | 0 | 28 | 0 | 0 | 27.8 | 0 | 0 | 0 | 0 | 0
2026-04-30 02:41 | 673 |  | 668.7 | 671.9 | 0 | 0 | 0 | 0 | 0 | 0 | 0 | 50 | 0 | 73944.3 | 3624291 | 0 | 0 | 0 | 0 | 0 | 100 | 0 | 0 | 26.5 | 0 | 0 | 28 | 0 | 0 | 27.8 | 0 | 0 | 0 | 0 | 0
2026-04-30 02:42 | 673 |  | 668.7 | 671.9 | 0 | 0 | 0 | 0 | 0 | 0 | 0 | 50 | 0 | 73944.3 | 3624291 | 0 | 0 | 0 | 0 | 0 | 100 | 0 | 0 | 26.5 | 0 | 0 | 28 | 0 | 0 | 27.8 | 0 | 0 | 0 | 0 | 0
2026-04-30 02:43 | 673 |  | 668.7 | 671.9 | 0 | 0 | 0 | 0 | 0 | 0 | 0 | 50 | 0 | 73944.3 | 3624291 | 0 | 0 | 0 | 0 | 0 | 100 | 0 | 0 | 26.5 | 0 | 0 | 28 | 0 | 0 | 27.8 | 0 | 0 | 0 | 0 | 0
2026-04-30 02:44 | 673 |  | 668.7 | 671.9 | 0 | 0 | 0 | 0 | 0 | 0 | 0 | 50 | 0 | 73944.3 | 3624291 | 0 | 0 | 0 | 0 | 0 | 100 | 0 | 0 | 26.5 | 0 | 0 | 28 | 0 | 0 | 27.8 | 0 | 0 | 0 | 0 | 0
2026-04-30 02:45 | 673 |  | 668.7 | 671.9 | 0 | 0 | 0 | 0 | 0 | 0 | 0 | 50 | 0 | 73944.3 | 3624291 | 0 | 0 | 0 | 0 | 0 | 100 | 0 | 0 | 26.5 | 0 | 0 | 28 | 0 | 0 | 27.8 | 0 | 0 | 0 | 0 | 0
2026-04-30 02:46 | 673 |  | 668.7 | 671.9 | 0 | 0 | 0 | 0 | 0 | 0 | 0 | 50 | 0 | 73944.3 | 3624291 | 0 | 0 | 0 | 0 | 0 | 100 | 0 | 0 | 26.5 | 0 | 0 | 28 | 0 | 0 | 27.8 | 0 | 0 | 0 | 0 | 0
2026-04-30 02:47 | 673 |  | 668.7 | 671.9 | 0 | 0 | 0 | 0 | 0 | 0 | 0 | 50 | 0 | 73944.3 | 3624291 | 0 | 0 | 0 | 0 | 0 | 100 | 0 | 0 | 26.5 | 0 | 0 | 28 | 0 | 0 | 27.8 | 0 | 0 | 0 | 0 | 0
2026-04-30 02:48 | 673 |  | 668.7 | 671.9 | 0 | 0 | 0 | 0 | 0 | 0 | 0 | 50 | 0 | 73944.3 | 3624291 | 0 | 0 | 0 | 0 | 0 | 100 | 0 | 0 | 26.5 | 0 | 0 | 28 | 0 | 0 | 27.8 | 0 | 0 | 0 | 0 | 0
2026-04-30 02:49 | 673 |  | 668.7 | 671.9 | 0 | 0 | 0 | 0 | 0 | 0 | 0 | 50 | 0 | 73944.3 | 3624291 | 0 | 0 | 0 | 0 | 0 | 100 | 0 | 0 | 26.5 | 0 | 0 | 28 | 0 | 0 | 27.8 | 0 | 0 | 0 | 0 | 0
2026-04-30 02:50 | 673 |  | 668.7 | 671.9 | 0 | 0 | 0 | 0 | 0 | 0 | 0 | 50 | 0 | 73944.3 | 3624291 | 0 | 0 | 0 | 0 | 0 | 100 | 0 | 0 | 26.5 | 0 | 0 | 28 | 0 | 0 | 27.8 | 0 | 0 | 0 | 0 | 0
2026-04-30 02:51 | 673 |  | 668.7 | 671.9 | 0 | 0 | 0 | 0 | 0 | 0 | 0 | 50 | 0 | 73944.3 | 3624291 | 0 | 0 | 0 | 0 | 0 | 100 | 0 | 0 | 26.5 | 0 | 0 | 28 | 0 | 0 | 27.8 | 0 | 0 | 0 | 0 | 0
2026-04-30 02:52 | 673 |  | 668.7 | 671.9 | 0 | 0 | 0 | 0 | 0 | 0 | 0 | 50 | 0 | 73944.3 | 3624291 | 0 | 0 | 0 | 0 | 0 | 100 | 0 | 0 | 26.5 | 0 | 0 | 28 | 0 | 0 | 27.8 | 0 | 0 | 0 | 0 | 0
2026-04-30 02:53 | 673 |  | 668.7 | 671.9 | 0 | 0 | 0 | 0 | 0 | 0 | 0 | 50 | 0 | 73944.3 | 3624291 | 0 | 0 | 0 | 0 | 0 | 100 | 0 | 0 | 26.5 | 0 | 0 | 28 | 0 | 0 | 27.8 | 0 | 0 | 0 | 0 | 0
2026-04-30 02:54 | 673 |  | 668.7 | 671.9 | 0 | 0 | 0 | 0 | 0 | 0 | 0 | 50 | 0 | 73944.3 | 3624291 | 0 | 0 | 0 | 0 | 0 | 100 | 0 | 0 | 26.5 | 0 | 0 | 28 | 0 | 0 | 27.8 | 0 | 0 | 0 | 0 | 0
2026-04-30 02:55 | 673 |  | 668.7 | 671.9 | 0 | 0 | 0 | 0 | 0 | 0 | 0 | 50 | 0 | 73944.3 | 3624291 | 0 | 0 | 0 | 0 | 0 | 100 | 0 | 0 | 26.5 | 0 | 0 | 28 | 0 | 0 | 27.8 | 0 | 0 | 0 | 0 | 0
2026-04-30 02:56 | 673 |  | 668.7 | 671.9 | 0 | 0 | 0 | 0 | 0 | 0 | 0 | 50 | 0 | 73944.3 | 3624291 | 0 | 0 | 0 | 0 | 0 | 100 | 0 | 0 | 26.5 | 0 | 0 | 28 | 0 | 0 | 27.8 | 0 | 0 | 0 | 0 | 0
2026-04-30 02:57 | 673 |  | 668.7 | 671.9 | 0 | 0 | 0 | 0 | 0 | 0 | 0 | 50 | 0 | 73944.3 | 3624291 | 0 | 0 | 0 | 0 | 0 | 100 | 0 | 0 | 26.5 | 0 | 0 | 28 | 0 | 0 | 27.8 | 0 | 0 | 0 | 0 | 0
2026-04-30 02:58 | 673 |  | 668.7 | 671.9 | 0 | 0 | 0 | 0 | 0 | 0 | 0 | 50 | 0 | 73944.3 | 3624291 | 0 | 0 | 0 | 0 | 0 | 100 | 0 | 0 | 26.5 | 0 | 0 | 28 | 0 | 0 | 27.8 | 0 | 0 | 0 | 0 | 0
2026-04-30 02:59 | 673 |  | 668.7 | 671.9 | 0 | 0 | 0 | 0 | 0 | 0 | 0 | 50 | 0 | 73944.3 | 3624291 | 0 | 0 | 0 | 0 | 0 | 100 | 0 | 0 | 26.5 | 0 | 0 | 28 | 0 | 0 | 27.8 | 0 | 0 | 0 | 0 | 0
2026-04-30 03:00 | 673 |  | 668.7 | 671.9 | 0 | 0 | 0 | 0 | 0 | 0 | 0 | 50 | 0 | 73944.3 | 3624291 | 0 | 0 | 0 | 0 | 0 | 100 | 0 | 0 | 26.5 | 0 | 0 | 28 | 0 | 0 | 27.8 | 0 | 0 | 0 | 0 | 0
2026-04-30 03:01 | 673 |  | 668.7 | 671.9 | 0 | 0 | 0 | 0 | 0 | 0 | 0 | 50 | 0 | 73944.3 | 3624291 | 0 | 0 | 0 | 0 | 0 | 100 | 0 | 0 | 26.5 | 0 | 0 | 28 | 0 | 0 | 27.8 | 0 | 0 | 0 | 0 | 0
2026-04-30 03:02 | 673 |  | 668.7 | 671.9 | 0 | 0 | 0 | 0 | 0 | 0 | 0 | 50 | 0 | 73944.3 | 3624291 | 0 | 0 | 0 | 0 | 0 | 100 | 0 | 0 | 26.5 | 0 | 0 | 28 | 0 | 0 | 27.8 | 0 | 0 | 0 | 0 | 0
2026-04-30 03:03 | 673 |  | 668.7 | 671.9 | 0 | 0 | 0 | 0 | 0 | 0 | 0 | 50 | 0 | 73944.3 | 3624291 | 0 | 0 | 0 | 0 | 0 | 100 | 0 | 0 | 26.5 | 0 | 0 | 28 | 0 | 0 | 27.8 | 0 | 0 | 0 | 0 | 0
2026-04-30 03:04 | 673 |  | 668.7 | 671.9 | 0 | 0 | 0 | 0 | 0 | 0 | 0 | 50 | 0 | 73944.3 | 3624291 | 0 | 0 | 0 | 0 | 0 | 100 | 0 | 0 | 26.5 | 0 | 0 | 28 | 0 | 0 | 27.8 | 0 | 0 | 0 | 0 | 0
2026-04-30 03:05 | 673 |  | 668.7 | 671.9 | 0 | 0 | 0 | 0 | 0 | 0 | 0 | 50 | 0 | 73944.3 | 3624291 | 0 | 0 | 0 | 0 | 0 | 100 | 0 | 0 | 26.5 | 0 | 0 | 28 | 0 | 0 | 27.8 | 0 | 0 | 0 | 0 | 0
2026-04-30 03:06 | 673 |  | 668.7 | 671.9 | 0 | 0 | 0 | 0 | 0 | 0 | 0 | 50 | 0 | 73944.3 | 3624291 | 0 | 0 | 0 | 0 | 0 | 100 | 0 | 0 | 26.5 | 0 | 0 | 28 | 0 | 0 | 27.8 | 0 | 0 | 0 | 0 | 0
2026-04-30 03:07 | 673 |  | 668.7 | 671.9 | 0 | 0 | 0 | 0 | 0 | 0 | 0 | 50 | 0 | 73944.3 | 3624291 | 0 | 0 | 0 | 0 | 0 | 100 | 0 | 0 | 26.5 | 0 | 0 | 28 | 0 | 0 | 27.8 | 0 | 0 | 0 | 0 | 0
2026-04-30 03:08 | 673 |  | 668.7 | 671.9 | 0 | 0 | 0 | 0 | 0 | 0 | 0 | 50 | 0 | 73944.3 | 3624291 | 0 | 0 | 0 | 0 | 0 | 100 | 0 | 0 | 26.5 | 0 | 0 | 28 | 0 | 0 | 27.8 | 0 | 0 | 0 | 0 | 0
2026-04-30 03:09 | 673 |  | 668.7 | 671.9 | 0 | 0 | 0 | 0 | 0 | 0 | 0 | 50 | 0 | 73944.3 | 3624291 | 0 | 0 | 0 | 0 | 0 | 100 | 0 | 0 | 26.5 | 0 | 0 | 28 | 0 | 0 | 27.8 | 0 | 0 | 0 | 0 | 0
2026-04-30 03:10 | 673 |  | 668.7 | 671.9 | 0 | 0 | 0 | 0 | 0 | 0 | 0 | 50 | 0 | 73944.3 | 3624291 | 0 | 0 | 0 | 0 | 0 | 100 | 0 | 0 | 26.5 | 0 | 0 | 28 | 0 | 0 | 27.8 | 0 | 0 | 0 | 0 | 0
2026-04-30 03:11 | 673 |  | 668.7 | 671.9 | 0 | 0 | 0 | 0 | 0 | 0 | 0 | 50 | 0 | 73944.3 | 3624291 | 0 | 0 | 0 | 0 | 0 | 100 | 0 | 0 | 26.5 | 0 | 0 | 28 | 0 | 0 | 27.8 | 0 | 0 | 0 | 0 | 0
2026-04-30 03:12 | 673 |  | 668.7 | 671.9 | 0 | 0 | 0 | 0 | 0 | 0 | 0 | 50 | 0 | 73944.3 | 3624291 | 0 | 0 | 0 | 0 | 0 | 100 | 0 | 0 | 26.5 | 0 | 0 | 28 | 0 | 0 | 27.8 | 0 | 0 | 0 | 0 | 0
2026-04-30 03:13 | 673 |  | 668.7 | 671.9 | 0 | 0 | 0 | 0 | 0 | 0 | 0 | 50 | 0 | 73944.3 | 3624291 | 0 | 0 | 0 | 0 | 0 | 100 | 0 | 0 | 26.5 | 0 | 0 | 28 | 0 | 0 | 27.8 | 0 | 0 | 0 | 0 | 0
2026-04-30 03:14 | 673 |  | 668.7 | 671.9 | 0 | 0 | 0 | 0 | 0 | 0 | 0 | 50 | 0 | 73944.3 | 3624291 | 0 | 0 | 0 | 0 | 0 | 100 | 0 | 0 | 26.5 | 0 | 0 | 28 | 0 | 0 | 27.8 | 0 | 0 | 0 | 0 | 0
2026-04-30 03:15 | 673 |  | 668.7 | 671.9 | 0 | 0 | 0 | 0 | 0 | 0 | 0 | 50 | 0 | 73944.3 | 3624291 | 0 | 0 | 0 | 0 | 0 | 100 | 0 | 0 | 26.5 | 0 | 0 | 28 | 0 | 0 | 27.8 | 0 | 0 | 0 | 0 | 0
2026-04-30 03:16 | 673 |  | 668.7 | 671.9 | 0 | 0 | 0 | 0 | 0 | 0 | 0 | 50 | 0 | 73944.3 | 3624291 | 0 | 0 | 0 | 0 | 0 | 100 | 0 | 0 | 26.5 | 0 | 0 | 28 | 0 | 0 | 27.8 | 0 | 0 | 0 | 0 | 0
2026-04-30 03:17 | 673 |  | 668.7 | 671.9 | 0 | 0 | 0 | 0 | 0 | 0 | 0 | 50 | 0 | 73944.3 | 3624291 | 0 | 0 | 0 | 0 | 0 | 100 | 0 | 0 | 26.5 | 0 | 0 | 28 | 0 | 0 | 27.8 | 0 | 0 | 0 | 0 | 0
2026-04-30 03:18 | 673 |  | 668.7 | 671.9 | 0 | 0 | 0 | 0 | 0 | 0 | 0 | 50 | 0 | 73944.3 | 3624291 | 0 | 0 | 0 | 0 | 0 | 100 | 0 | 0 | 26.5 | 0 | 0 | 28 | 0 | 0 | 27.8 | 0 | 0 | 0 | 0 | 0
2026-04-30 03:19 | 673 |  | 668.7 | 671.9 | 0 | 0 | 0 | 0 | 0 | 0 | 0 | 50 | 0 | 73944.3 | 3624291 | 0 | 0 | 0 | 0 | 0 | 100 | 0 | 0 | 26.5 | 0 | 0 | 28 | 0 | 0 | 27.8 | 0 | 0 | 0 | 0 | 0
2026-04-30 03:20 | 673 |  | 668.7 | 671.9 | 0 | 0 | 0 | 0 | 0 | 0 | 0 | 50 | 0 | 73944.3 | 3624291 | 0 | 0 | 0 | 0 | 0 | 100 | 0 | 0 | 26.5 | 0 | 0 | 28 | 0 | 0 | 27.8 | 0 | 0 | 0 | 0 | 0
2026-04-30 03:21 | 673 |  | 668.7 | 671.9 | 0 | 0 | 0 | 0 | 0 | 0 | 0 | 50 | 0 | 73944.3 | 3624291 | 0 | 0 | 0 | 0 | 0 | 100 | 0 | 0 | 26.5 | 0 | 0 | 28 | 0 | 0 | 27.8 | 0 | 0 | 0 | 0 | 0
2026-04-30 03:22 | 673 |  | 668.7 | 671.9 | 0 | 0 | 0 | 0 | 0 | 0 | 0 | 50 | 0 | 73944.3 | 3624291 | 0 | 0 | 0 | 0 | 0 | 100 | 0 | 0 | 26.5 | 0 | 0 | 28 | 0 | 0 | 27.8 | 0 | 0 | 0 | 0 | 0
2026-04-30 03:23 | 673 |  | 668.7 | 671.9 | 0 | 0 | 0 | 0 | 0 | 0 | 0 | 50 | 0 | 73944.3 | 3624291 | 0 | 0 | 0 | 0 | 0 | 100 | 0 | 0 | 26.5 | 0 | 0 | 28 | 0 | 0 | 27.8 | 0 | 0 | 0 | 0 | 0
2026-04-30 03:24 | 673 |  | 668.7 | 671.9 | 0 | 0 | 0 | 0 | 0 | 0 | 0 | 50 | 0 | 73944.3 | 3624291 | 0 | 0 | 0 | 0 | 0 | 100 | 0 | 0 | 26.5 | 0 | 0 | 28 | 0 | 0 | 27.8 | 0 | 0 | 0 | 0 | 0
2026-04-30 03:25 | 673 |  | 668.7 | 671.9 | 0 | 0 | 0 | 0 | 0 | 0 | 0 | 50 | 0 | 73944.3 | 3624291 | 0 | 0 | 0 | 0 | 0 | 100 | 0 | 0 | 26.5 | 0 | 0 | 28 | 0 | 0 | 27.8 | 0 | 0 | 0 | 0 | 0
2026-04-30 03:26 | 673 |  | 668.7 | 671.9 | 0 | 0 | 0 | 0 | 0 | 0 | 0 | 50 | 0 | 73944.3 | 3624291 | 0 | 0 | 0 | 0 | 0 | 100 | 0 | 0 | 26.5 | 0 | 0 | 28 | 0 | 0 | 27.8 | 0 | 0 | 0 | 0 | 0
2026-04-30 03:27 | 673 |  | 668.7 | 671.9 | 0 | 0 | 0 | 0 | 0 | 0 | 0 | 50 | 0 | 73944.3 | 3624291 | 0 | 0 | 0 | 0 | 0 | 100 | 0 | 0 | 26.5 | 0 | 0 | 28 | 0 | 0 | 27.8 | 0 | 0 | 0 | 0 | 0
2026-04-30 03:28 | 673 |  | 668.7 | 671.9 | 0 | 0 | 0 | 0 | 0 | 0 | 0 | 50 | 0 | 73944.3 | 3624291 | 0 | 0 | 0 | 0 | 0 | 100 | 0 | 0 | 26.5 | 0 | 0 | 28 | 0 | 0 | 27.8 | 0 | 0 | 0 | 0 | 0
2026-04-30 03:29 | 673 |  | 668.7 | 671.9 | 0 | 0 | 0 | 0 | 0 | 0 | 0 | 50 | 0 | 73944.3 | 3624291 | 0 | 0 | 0 | 0 | 0 | 100 | 0 | 0 | 26.5 | 0 | 0 | 28 | 0 | 0 | 27.8 | 0 | 0 | 0 | 0 | 0
2026-04-30 03:30 | 673 |  | 668.7 | 671.9 | 0 | 0 | 0 | 0 | 0 | 0 | 0 | 50 | 0 | 73944.3 | 3624291 | 0 | 0 | 0 | 0 | 0 | 100 | 0 | 0 | 26.5 | 0 | 0 | 28 | 0 | 0 | 27.8 | 0 | 0 | 0 | 0 | 0
2026-04-30 03:31 | 673 |  | 668.7 | 671.9 | 0 | 0 | 0 | 0 | 0 | 0 | 0 | 50 | 0 | 73944.3 | 3624291 | 0 | 0 | 0 | 0 | 0 | 100 | 0 | 0 | 26.5 | 0 | 0 | 28 | 0 | 0 | 27.8 | 0 | 0 | 0 | 0 | 0
2026-04-30 03:32 | 673 |  | 668.7 | 671.9 | 0 | 0 | 0 | 0 | 0 | 0 | 0 | 50 | 0 | 73944.3 | 3624291 | 0 | 0 | 0 | 0 | 0 | 100 | 0 | 0 | 26.5 | 0 | 0 | 28 | 0 | 0 | 27.8 | 0 | 0 | 0 | 0 | 0
2026-04-30 03:33 | 673 |  | 668.7 | 671.9 | 0 | 0 | 0 | 0 | 0 | 0 | 0 | 50 | 0 | 73944.3 | 3624291 | 0 | 0 | 0 | 0 | 0 | 100 | 0 | 0 | 26.5 | 0 | 0 | 28 | 0 | 0 | 27.8 | 0 | 0 | 0 | 0 | 0
2026-04-30 03:34 | 673 |  | 668.7 | 671.9 | 0 | 0 | 0 | 0 | 0 | 0 | 0 | 50 | 0 | 73944.3 | 3624291 | 0 | 0 | 0 | 0 | 0 | 100 | 0 | 0 | 26.5 | 0 | 0 | 28 | 0 | 0 | 27.8 | 0 | 0 | 0 | 0 | 0
2026-04-30 03:35 | 673 |  | 668.7 | 671.9 | 0 | 0 | 0 | 0 | 0 | 0 | 0 | 50 | 0 | 73944.3 | 3624291 | 0 | 0 | 0 | 0 | 0 | 100 | 0 | 0 | 26.5 | 0 | 0 | 28 | 0 | 0 | 27.8 | 0 | 0 | 0 | 0 | 0
2026-04-30 03:36 | 673 |  | 668.7 | 671.9 | 0 | 0 | 0 | 0 | 0 | 0 | 0 | 50 | 0 | 73944.3 | 3624291 | 0 | 0 | 0 | 0 | 0 | 100 | 0 | 0 | 26.5 | 0 | 0 | 28 | 0 | 0 | 27.8 | 0 | 0 | 0 | 0 | 0
2026-04-30 03:37 | 673 |  | 668.7 | 671.9 | 0 | 0 | 0 | 0 | 0 | 0 | 0 | 50 | 0 | 73944.3 | 3624291 | 0 | 0 | 0 | 0 | 0 | 100 | 0 | 0 | 26.5 | 0 | 0 | 28 | 0 | 0 | 27.8 | 0 | 0 | 0 | 0 | 0
2026-04-30 03:38 | 673 |  | 668.7 | 671.9 | 0 | 0 | 0 | 0 | 0 | 0 | 0 | 50 | 0 | 73944.3 | 3624291 | 0 | 0 | 0 | 0 | 0 | 100 | 0 | 0 | 26.5 | 0 | 0 | 28 | 0 | 0 | 27.8 | 0 | 0 | 0 | 0 | 0
2026-04-30 03:39 | 673 |  | 668.7 | 671.9 | 0 | 0 | 0 | 0 | 0 | 0 | 0 | 50 | 0 | 73944.3 | 3624291 | 0 | 0 | 0 | 0 | 0 | 100 | 0 | 0 | 26.5 | 0 | 0 | 28 | 0 | 0 | 27.8 | 0 | 0 | 0 | 0 | 0
2026-04-30 03:40 | 673 |  | 668.7 | 671.9 | 0 | 0 | 0 | 0 | 0 | 0 | 0 | 50 | 0 | 73944.3 | 3624291 | 0 | 0 | 0 | 0 | 0 | 100 | 0 | 0 | 26.5 | 0 | 0 | 28 | 0 | 0 | 27.8 | 0 | 0 | 0 | 0 | 0
2026-04-30 03:41 | 673 |  | 668.7 | 671.9 | 0 | 0 | 0 | 0 | 0 | 0 | 0 | 50 | 0 | 73944.3 | 3624291 | 0 | 0 | 0 | 0 | 0 | 100 | 0 | 0 | 26.5 | 0 | 0 | 28 | 0 | 0 | 27.8 | 0 | 0 | 0 | 0 | 0
2026-04-30 03:42 | 673 |  | 668.7 | 671.9 | 0 | 0 | 0 | 0 | 0 | 0 | 0 | 50 | 0 | 73944.3 | 3624291 | 0 | 0 | 0 | 0 | 0 | 100 | 0 | 0 | 26.5 | 0 | 0 | 28 | 0 | 0 | 27.8 | 0 | 0 | 0 | 0 | 0
2026-04-30 03:43 | 673 |  | 668.7 | 671.9 | 0 | 0 | 0 | 0 | 0 | 0 | 0 | 50 | 0 | 73944.3 | 3624291 | 0 | 0 | 0 | 0 | 0 | 100 | 0 | 0 | 26.5 | 0 | 0 | 28 | 0 | 0 | 27.8 | 0 | 0 | 0 | 0 | 0
2026-04-30 03:44 | 673 |  | 668.7 | 671.9 | 0 | 0 | 0 | 0 | 0 | 0 | 0 | 50 | 0 | 73944.3 | 3624291 | 0 | 0 | 0 | 0 | 0 | 100 | 0 | 0 | 26.5 | 0 | 0 | 28 | 0 | 0 | 27.8 | 0 | 0 | 0 | 0 | 0
2026-04-30 03:45 | 673 |  | 668.7 | 671.9 | 0 | 0 | 0 | 0 | 0 | 0 | 0 | 50 | 0 | 73944.3 | 3624291 | 0 | 0 | 0 | 0 | 0 | 100 | 0 | 0 | 26.5 | 0 | 0 | 28 | 0 | 0 | 27.8 | 0 | 0 | 0 | 0 | 0
2026-04-30 03:46 | 673 |  | 668.7 | 671.9 | 0 | 0 | 0 | 0 | 0 | 0 | 0 | 50 | 0 | 73944.3 | 3624291 | 0 | 0 | 0 | 0 | 0 | 100 | 0 | 0 | 26.5 | 0 | 0 | 28 | 0 | 0 | 27.8 | 0 | 0 | 0 | 0 | 0
2026-04-30 03:47 | 673 |  | 668.7 | 671.9 | 0 | 0 | 0 | 0 | 0 | 0 | 0 | 50 | 0 | 73944.3 | 3624291 | 0 | 0 | 0 | 0 | 0 | 100 | 0 | 0 | 26.5 | 0 | 0 | 28 | 0 | 0 | 27.8 | 0 | 0 | 0 | 0 | 0
2026-04-30 03:48 | 673 |  | 668.7 | 671.9 | 0 | 0 | 0 | 0 | 0 | 0 | 0 | 50 | 0 | 73944.3 | 3624291 | 0 | 0 | 0 | 0 | 0 | 100 | 0 | 0 | 26.5 | 0 | 0 | 28 | 0 | 0 | 27.8 | 0 | 0 | 0 | 0 | 0
2026-04-30 03:49 | 673 |  | 668.7 | 671.9 | 0 | 0 | 0 | 0 | 0 | 0 | 0 | 50 | 0 | 73944.3 | 3624291 | 0 | 0 | 0 | 0 | 0 | 100 | 0 | 0 | 26.5 | 0 | 0 | 28 | 0 | 0 | 27.8 | 0 | 0 | 0 | 0 | 0
2026-04-30 03:50 | 673 |  | 668.7 | 671.9 | 0 | 0 | 0 | 0 | 0 | 0 | 0 | 50 | 0 | 73944.3 | 3624291 | 0 | 0 | 0 | 0 | 0 | 100 | 0 | 0 | 26.5 | 0 | 0 | 28 | 0 | 0 | 27.8 | 0 | 0 | 0 | 0 | 0
2026-04-30 03:51 | 673 |  | 668.7 | 671.9 | 0 | 0 | 0 | 0 | 0 | 0 | 0 | 50 | 0 | 73944.3 | 3624291 | 0 | 0 | 0 | 0 | 0 | 100 | 0 | 0 | 26.5 | 0 | 0 | 28 | 0 | 0 | 27.8 | 0 | 0 | 0 | 0 | 0
2026-04-30 03:52 | 673 |  | 668.7 | 671.9 | 0 | 0 | 0 | 0 | 0 | 0 | 0 | 50 | 0 | 73944.3 | 3624291 | 0 | 0 | 0 | 0 | 0 | 100 | 0 | 0 | 26.5 | 0 | 0 | 28 | 0 | 0 | 27.8 | 0 | 0 | 0 | 0 | 0
2026-04-30 03:53 | 673 |  | 668.7 | 671.9 | 0 | 0 | 0 | 0 | 0 | 0 | 0 | 50 | 0 | 73944.3 | 3624291 | 0 | 0 | 0 | 0 | 0 | 100 | 0 | 0 | 26.5 | 0 | 0 | 28 | 0 | 0 | 27.8 | 0 | 0 | 0 | 0 | 0
2026-04-30 03:54 | 673 |  | 668.7 | 671.9 | 0 | 0 | 0 | 0 | 0 | 0 | 0 | 50 | 0 | 73944.3 | 3624291 | 0 | 0 | 0 | 0 | 0 | 100 | 0 | 0 | 26.5 | 0 | 0 | 28 | 0 | 0 | 27.8 | 0 | 0 | 0 | 0 | 0
2026-04-30 03:55 | 673 |  | 668.7 | 671.9 | 0 | 0 | 0 | 0 | 0 | 0 | 0 | 50 | 0 | 73944.3 | 3624291 | 0 | 0 | 0 | 0 | 0 | 100 | 0 | 0 | 26.5 | 0 | 0 | 28 | 0 | 0 | 27.8 | 0 | 0 | 0 | 0 | 0
2026-04-30 03:56 | 673 |  | 668.7 | 671.9 | 0 | 0 | 0 | 0 | 0 | 0 | 0 | 50 | 0 | 73944.3 | 3624291 | 0 | 0 | 0 | 0 | 0 | 100 | 0 | 0 | 26.5 | 0 | 0 | 28 | 0 | 0 | 27.8 | 0 | 0 | 0 | 0 | 0
2026-04-30 03:57 | 673 |  | 668.7 | 671.9 | 0 | 0 | 0 | 0 | 0 | 0 | 0 | 50 | 0 | 73944.3 | 3624291 | 0 | 0 | 0 | 0 | 0 | 100 | 0 | 0 | 26.5 | 0 | 0 | 28 | 0 | 0 | 27.8 | 0 | 0 | 0 | 0 | 0
2026-04-30 03:58 | 673 |  | 668.7 | 671.9 | 0 | 0 | 0 | 0 | 0 | 0 | 0 | 50 | 0 | 73944.3 | 3624291 | 0 | 0 | 0 | 0 | 0 | 100 | 0 | 0 | 26.5 | 0 | 0 | 28 | 0 | 0 | 27.8 | 0 | 0 | 0 | 0 | 0
2026-04-30 03:59 | 673 |  | 668.7 | 671.9 | 0 | 0 | 0 | 0 | 0 | 0 | 0 | 50 | 0 | 73944.3 | 3624291 | 0 | 0 | 0 | 0 | 0 | 100 | 0 | 0 | 26.5 | 0 | 0 | 28 | 0 | 0 | 27.8 | 0 | 0 | 0 | 0 | 0
2026-04-30 04:00 | 673 |  | 668.7 | 671.9 | 0 | 0 | 0 | 0 | 0 | 0 | 0 | 50 | 0 | 73944.3 | 3624291 | 0 | 0 | 0 | 0 | 0 | 100 | 0 | 0 | 26.5 | 0 | 0 | 28 | 0 | 0 | 27.8 | 0 | 0 | 0 | 0 | 0
2026-04-30 04:01 | 673 |  | 668.7 | 671.9 | 0 | 0 | 0 | 0 | 0 | 0 | 0 | 50 | 0 | 73944.3 | 3624291 | 0 | 0 | 0 | 0 | 0 | 100 | 0 | 0 | 26.5 | 0 | 0 | 28 | 0 | 0 | 27.8 | 0 | 0 | 0 | 0 | 0
2026-04-30 04:02 | 673 |  | 668.7 | 671.9 | 0 | 0 | 0 | 0 | 0 | 0 | 0 | 50 | 0 | 73944.3 | 3624291 | 0 | 0 | 0 | 0 | 0 | 100 | 0 | 0 | 26.5 | 0 | 0 | 28 | 0 | 0 | 27.8 | 0 | 0 | 0 | 0 | 0
2026-04-30 04:03 | 673 |  | 668.7 | 671.9 | 0 | 0 | 0 | 0 | 0 | 0 | 0 | 50 | 0 | 73944.3 | 3624291 | 0 | 0 | 0 | 0 | 0 | 100 | 0 | 0 | 26.5 | 0 | 0 | 28 | 0 | 0 | 27.8 | 0 | 0 | 0 | 0 | 0
2026-04-30 04:04 | 673 |  | 668.7 | 671.9 | 0 | 0 | 0 | 0 | 0 | 0 | 0 | 50 | 0 | 73944.3 | 3624291 | 0 | 0 | 0 | 0 | 0 | 100 | 0 | 0 | 26.5 | 0 | 0 | 28 | 0 | 0 | 27.8 | 0 | 0 | 0 | 0 | 0
2026-04-30 04:05 | 673 |  | 668.7 | 671.9 | 0 | 0 | 0 | 0 | 0 | 0 | 0 | 50 | 0 | 73944.3 | 3624291 | 0 | 0 | 0 | 0 | 0 | 100 | 0 | 0 | 26.5 | 0 | 0 | 28 | 0 | 0 | 27.8 | 0 | 0 | 0 | 0 | 0
2026-04-30 04:06 | 673 |  | 668.7 | 671.9 | 0 | 0 | 0 | 0 | 0 | 0 | 0 | 50 | 0 | 73944.3 | 3624291 | 0 | 0 | 0 | 0 | 0 | 100 | 0 | 0 | 26.5 | 0 | 0 | 28 | 0 | 0 | 27.8 | 0 | 0 | 0 | 0 | 0
2026-04-30 04:07 | 673 |  | 668.7 | 671.9 | 0 | 0 | 0 | 0 | 0 | 0 | 0 | 50 | 0 | 73944.3 | 3624291 | 0 | 0 | 0 | 0 | 0 | 100 | 0 | 0 | 26.5 | 0 | 0 | 28 | 0 | 0 | 27.8 | 0 | 0 | 0 | 0 | 0
2026-04-30 04:08 | 673 |  | 668.7 | 671.9 | 0 | 0 | 0 | 0 | 0 | 0 | 0 | 50 | 0 | 73944.3 | 3624291 | 0 | 0 | 0 | 0 | 0 | 100 | 0 | 0 | 26.5 | 0 | 0 | 28 | 0 | 0 | 27.8 | 0 | 0 | 0 | 0 | 0
2026-04-30 04:09 | 673 |  | 668.7 | 671.9 | 0 | 0 | 0 | 0 | 0 | 0 | 0 | 50 | 0 | 73944.3 | 3624291 | 0 | 0 | 0 | 0 | 0 | 100 | 0 | 0 | 26.5 | 0 | 0 | 28 | 0 | 0 | 27.8 | 0 | 0 | 0 | 0 | 0
2026-04-30 04:10 | 673 |  | 668.7 | 671.9 | 0 | 0 | 0 | 0 | 0 | 0 | 0 | 50 | 0 | 73944.3 | 3624291 | 0 | 0 | 0 | 0 | 0 | 100 | 0 | 0 | 26.5 | 0 | 0 | 28 | 0 | 0 | 27.8 | 0 | 0 | 0 | 0 | 0
2026-04-30 04:11 | 673 |  | 668.7 | 671.9 | 0 | 0 | 0 | 0 | 0 | 0 | 0 | 50 | 0 | 73944.3 | 3624291 | 0 | 0 | 0 | 0 | 0 | 100 | 0 | 0 | 26.5 | 0 | 0 | 28 | 0 | 0 | 27.8 | 0 | 0 | 0 | 0 | 0
2026-04-30 04:12 | 673 |  | 668.7 | 671.9 | 0 | 0 | 0 | 0 | 0 | 0 | 0 | 50 | 0 | 73944.3 | 3624291 | 0 | 0 | 0 | 0 | 0 | 100 | 0 | 0 | 26.5 | 0 | 0 | 28 | 0 | 0 | 27.8 | 0 | 0 | 0 | 0 | 0
2026-04-30 04:13 | 673 |  | 668.7 | 671.9 | 0 | 0 | 0 | 0 | 0 | 0 | 0 | 50 | 0 | 73944.3 | 3624291 | 0 | 0 | 0 | 0 | 0 | 100 | 0 | 0 | 26.5 | 0 | 0 | 28 | 0 | 0 | 27.8 | 0 | 0 | 0 | 0 | 0
2026-04-30 04:14 | 673 |  | 668.7 | 671.9 | 0 | 0 | 0 | 0 | 0 | 0 | 0 | 50 | 0 | 73944.3 | 3624291 | 0 | 0 | 0 | 0 | 0 | 100 | 0 | 0 | 26.5 | 0 | 0 | 28 | 0 | 0 | 27.8 | 0 | 0 | 0 | 0 | 0
2026-04-30 04:15 | 673 |  | 668.7 | 671.9 | 0 | 0 | 0 | 0 | 0 | 0 | 0 | 50 | 0 | 73944.3 | 3624291 | 0 | 0 | 0 | 0 | 0 | 100 | 0 | 0 | 26.5 | 0 | 0 | 28 | 0 | 0 | 27.8 | 0 | 0 | 0 | 0 | 0
2026-04-30 04:16 | 673 |  | 668.7 | 671.9 | 0 | 0 | 0 | 0 | 0 | 0 | 0 | 50 | 0 | 73944.3 | 3624291 | 0 | 0 | 0 | 0 | 0 | 100 | 0 | 0 | 26.5 | 0 | 0 | 28 | 0 | 0 | 27.8 | 0 | 0 | 0 | 0 | 0
2026-04-30 04:17 | 673 |  | 668.7 | 671.9 | 0 | 0 | 0 | 0 | 0 | 0 | 0 | 50 | 0 | 73944.3 | 3624291 | 0 | 0 | 0 | 0 | 0 | 100 | 0 | 0 | 26.5 | 0 | 0 | 28 | 0 | 0 | 27.8 | 0 | 0 | 0 | 0 | 0
2026-04-30 04:18 | 673 |  | 668.7 | 671.9 | 0 | 0 | 0 | 0 | 0 | 0 | 0 | 50 | 0 | 73944.3 | 3624291 | 0 | 0 | 0 | 0 | 0 | 100 | 0 | 0 | 26.5 | 0 | 0 | 28 | 0 | 0 | 27.8 | 0 | 0 | 0 | 0 | 0
2026-04-30 04:19 | 673 |  | 668.7 | 671.9 | 0 | 0 | 0 | 0 | 0 | 0 | 0 | 50 | 0 | 73944.3 | 3624291 | 0 | 0 | 0 | 0 | 0 | 100 | 0 | 0 | 26.5 | 0 | 0 | 28 | 0 | 0 | 27.8 | 0 | 0 | 0 | 0 | 0
2026-04-30 04:20 | 673 |  | 668.7 | 671.9 | 0 | 0 | 0 | 0 | 0 | 0 | 0 | 50 | 0 | 73944.3 | 3624291 | 0 | 0 | 0 | 0 | 0 | 100 | 0 | 0 | 26.5 | 0 | 0 | 28 | 0 | 0 | 27.8 | 0 | 0 | 0 | 0 | 0
2026-04-30 04:21 | 673 |  | 668.7 | 671.9 | 0 | 0 | 0 | 0 | 0 | 0 | 0 | 50 | 0 | 73944.3 | 3624291 | 0 | 0 | 0 | 0 | 0 | 100 | 0 | 0 | 26.5 | 0 | 0 | 28 | 0 | 0 | 27.8 | 0 | 0 | 0 | 0 | 0
2026-04-30 04:22 | 673 |  | 668.7 | 671.9 | 0 | 0 | 0 | 0 | 0 | 0 | 0 | 50 | 0 | 73944.3 | 3624291 | 0 | 0 | 0 | 0 | 0 | 100 | 0 | 0 | 26.5 | 0 | 0 | 28 | 0 | 0 | 27.8 | 0 | 0 | 0 | 0 | 0
2026-04-30 04:23 | 673 |  | 668.7 | 671.9 | 0 | 0 | 0 | 0 | 0 | 0 | 0 | 50 | 0 | 73944.3 | 3624291 | 0 | 0 | 0 | 0 | 0 | 100 | 0 | 0 | 26.5 | 0 | 0 | 28 | 0 | 0 | 27.8 | 0 | 0 | 0 | 0 | 0
2026-04-30 04:24 | 673 |  | 668.7 | 671.9 | 0 | 0 | 0 | 0 | 0 | 0 | 0 | 50 | 0 | 73944.3 | 3624291 | 0 | 0 | 0 | 0 | 0 | 100 | 0 | 0 | 26.5 | 0 | 0 | 28 | 0 | 0 | 27.8 | 0 | 0 | 0 | 0 | 0
2026-04-30 04:25 | 673 |  | 668.7 | 671.9 | 0 | 0 | 0 | 0 | 0 | 0 | 0 | 50 | 0 | 73944.3 | 3624291 | 0 | 0 | 0 | 0 | 0 | 100 | 0 | 0 | 26.5 | 0 | 0 | 28 | 0 | 0 | 27.8 | 0 | 0 | 0 | 0 | 0
2026-04-30 04:26 | 673 |  | 668.7 | 671.9 | 0 | 0 | 0 | 0 | 0 | 0 | 0 | 50 | 0 | 73944.3 | 3624291 | 0 | 0 | 0 | 0 | 0 | 100 | 0 | 0 | 26.5 | 0 | 0 | 28 | 0 | 0 | 27.8 | 0 | 0 | 0 | 0 | 0
2026-04-30 04:27 | 673 |  | 668.7 | 671.9 | 0 | 0 | 0 | 0 | 0 | 0 | 0 | 50 | 0 | 73944.3 | 3624291 | 0 | 0 | 0 | 0 | 0 | 100 | 0 | 0 | 26.5 | 0 | 0 | 28 | 0 | 0 | 27.8 | 0 | 0 | 0 | 0 | 0
2026-04-30 04:28 | 673 |  | 668.7 | 671.9 | 0 | 0 | 0 | 0 | 0 | 0 | 0 | 50 | 0 | 73944.3 | 3624291 | 0 | 0 | 0 | 0 | 0 | 100 | 0 | 0 | 26.5 | 0 | 0 | 28 | 0 | 0 | 27.8 | 0 | 0 | 0 | 0 | 0
2026-04-30 04:29 | 673 |  | 668.7 | 671.9 | 0 | 0 | 0 | 0 | 0 | 0 | 0 | 50 | 0 | 73944.3 | 3624291 | 0 | 0 | 0 | 0 | 0 | 100 | 0 | 0 | 26.5 | 0 | 0 | 28 | 0 | 0 | 27.8 | 0 | 0 | 0 | 0 | 0
2026-04-30 04:30 | 673 |  | 668.7 | 671.9 | 0 | 0 | 0 | 0 | 0 | 0 | 0 | 50 | 0 | 73944.3 | 3624291 | 0 | 0 | 0 | 0 | 0 | 100 | 0 | 0 | 26.5 | 0 | 0 | 28 | 0 | 0 | 27.8 | 0 | 0 | 0 | 0 | 0
2026-04-30 04:31 | 673 |  | 668.7 | 671.9 | 0 | 0 | 0 | 0 | 0 | 0 | 0 | 50 | 0 | 73944.3 | 3624291 | 0 | 0 | 0 | 0 | 0 | 100 | 0 | 0 | 26.5 | 0 | 0 | 28 | 0 | 0 | 27.8 | 0 | 0 | 0 | 0 | 0
2026-04-30 04:32 | 673 |  | 668.7 | 671.9 | 0 | 0 | 0 | 0 | 0 | 0 | 0 | 50 | 0 | 73944.3 | 3624291 | 0 | 0 | 0 | 0 | 0 | 100 | 0 | 0 | 26.5 | 0 | 0 | 28 | 0 | 0 | 27.8 | 0 | 0 | 0 | 0 | 0
2026-04-30 04:33 | 673 |  | 668.7 | 671.9 | 0 | 0 | 0 | 0 | 0 | 0 | 0 | 50 | 0 | 73944.3 | 3624291 | 0 | 0 | 0 | 0 | 0 | 100 | 0 | 0 | 26.5 | 0 | 0 | 28 | 0 | 0 | 27.8 | 0 | 0 | 0 | 0 | 0
2026-04-30 04:34 | 673 |  | 668.7 | 671.9 | 0 | 0 | 0 | 0 | 0 | 0 | 0 | 50 | 0 | 73944.3 | 3624291 | 0 | 0 | 0 | 0 | 0 | 100 | 0 | 0 | 26.5 | 0 | 0 | 28 | 0 | 0 | 27.8 | 0 | 0 | 0 | 0 | 0
2026-04-30 04:35 | 673 |  | 668.7 | 671.9 | 0 | 0 | 0 | 0 | 0 | 0 | 0 | 50 | 0 | 73944.3 | 3624291 | 0 | 0 | 0 | 0 | 0 | 100 | 0 | 0 | 26.5 | 0 | 0 | 28 | 0 | 0 | 27.8 | 0 | 0 | 0 | 0 | 0
2026-04-30 04:36 | 673 |  | 668.7 | 671.9 | 0 | 0 | 0 | 0 | 0 | 0 | 0 | 50 | 0 | 73944.3 | 3624291 | 0 | 0 | 0 | 0 | 0 | 100 | 0 | 0 | 26.5 | 0 | 0 | 28 | 0 | 0 | 27.8 | 0 | 0 | 0 | 0 | 0
2026-04-30 04:37 | 673 |  | 668.7 | 671.9 | 0 | 0 | 0 | 0 | 0 | 0 | 0 | 50 | 0 | 73944.3 | 3624291 | 0 | 0 | 0 | 0 | 0 | 100 | 0 | 0 | 26.5 | 0 | 0 | 28 | 0 | 0 | 27.8 | 0 | 0 | 0 | 0 | 0
2026-04-30 04:38 | 673 |  | 668.7 | 671.9 | 0 | 0 | 0 | 0 | 0 | 0 | 0 | 50 | 0 | 73944.3 | 3624291 | 0 | 0 | 0 | 0 | 0 | 100 | 0 | 0 | 26.5 | 0 | 0 | 28 | 0 | 0 | 27.8 | 0 | 0 | 0 | 0 | 0
2026-04-30 04:39 | 673 |  | 668.7 | 671.9 | 0 | 0 | 0 | 0 | 0 | 0 | 0 | 50 | 0 | 73944.3 | 3624291 | 0 | 0 | 0 | 0 | 0 | 100 | 0 | 0 | 26.5 | 0 | 0 | 28 | 0 | 0 | 27.8 | 0 | 0 | 0 | 0 | 0
2026-04-30 04:40 | 673 |  | 668.7 | 671.9 | 0 | 0 | 0 | 0 | 0 | 0 | 0 | 50 | 0 | 73944.3 | 3624291 | 0 | 0 | 0 | 0 | 0 | 100 | 0 | 0 | 26.5 | 0 | 0 | 28 | 0 | 0 | 27.8 | 0 | 0 | 0 | 0 | 0
2026-04-30 04:41 | 673 |  | 668.7 | 671.9 | 0 | 0 | 0 | 0 | 0 | 0 | 0 | 50 | 0 | 73944.3 | 3624291 | 0 | 0 | 0 | 0 | 0 | 100 | 0 | 0 | 26.5 | 0 | 0 | 28 | 0 | 0 | 27.8 | 0 | 0 | 0 | 0 | 0
2026-04-30 04:42 | 673 |  | 668.7 | 671.9 | 0 | 0 | 0 | 0 | 0 | 0 | 0 | 50 | 0 | 73944.3 | 3624291 | 0 | 0 | 0 | 0 | 0 | 100 | 0 | 0 | 26.5 | 0 | 0 | 28 | 0 | 0 | 27.8 | 0 | 0 | 0 | 0 | 0
2026-04-30 04:43 | 673 |  | 668.7 | 671.9 | 0 | 0 | 0 | 0 | 0 | 0 | 0 | 50 | 0 | 73944.3 | 3624291 | 0 | 0 | 0 | 0 | 0 | 100 | 0 | 0 | 26.5 | 0 | 0 | 28 | 0 | 0 | 27.8 | 0 | 0 | 0 | 0 | 0
2026-04-30 04:44 | 673 |  | 668.7 | 671.9 | 0 | 0 | 0 | 0 | 0 | 0 | 0 | 50 | 0 | 73944.3 | 3624291 | 0 | 0 | 0 | 0 | 0 | 100 | 0 | 0 | 26.5 | 0 | 0 | 28 | 0 | 0 | 27.8 | 0 | 0 | 0 | 0 | 0
2026-04-30 04:45 | 673 |  | 668.7 | 671.9 | 0 | 0 | 0 | 0 | 0 | 0 | 0 | 50 | 0 | 73944.3 | 3624291 | 0 | 0 | 0 | 0 | 0 | 100 | 0 | 0 | 26.5 | 0 | 0 | 28 | 0 | 0 | 27.8 | 0 | 0 | 0 | 0 | 0
2026-04-30 04:46 | 673 |  | 668.7 | 671.9 | 0 | 0 | 0 | 0 | 0 | 0 | 0 | 50 | 0 | 73944.3 | 3624291 | 0 | 0 | 0 | 0 | 0 | 100 | 0 | 0 | 26.5 | 0 | 0 | 28 | 0 | 0 | 27.8 | 0 | 0 | 0 | 0 | 0
2026-04-30 04:47 | 673 |  | 668.7 | 671.9 | 0 | 0 | 0 | 0 | 0 | 0 | 0 | 50 | 0 | 73944.3 | 3624291 | 0 | 0 | 0 | 0 | 0 | 100 | 0 | 0 | 26.5 | 0 | 0 | 28 | 0 | 0 | 27.8 | 0 | 0 | 0 | 0 | 0
2026-04-30 04:48 | 673 |  | 668.7 | 671.9 | 0 | 0 | 0 | 0 | 0 | 0 | 0 | 50 | 0 | 73944.3 | 3624291 | 0 | 0 | 0 | 0 | 0 | 100 | 0 | 0 | 26.5 | 0 | 0 | 28 | 0 | 0 | 27.8 | 0 | 0 | 0 | 0 | 0
2026-04-30 04:49 | 673 |  | 668.7 | 671.9 | 0 | 0 | 0 | 0 | 0 | 0 | 0 | 50 | 0 | 73944.3 | 3624291 | 0 | 0 | 0 | 0 | 0 | 100 | 0 | 0 | 26.5 | 0 | 0 | 28 | 0 | 0 | 27.8 | 0 | 0 | 0 | 0 | 0
2026-04-30 04:50 | 673 |  | 668.7 | 671.9 | 0 | 0 | 0 | 0 | 0 | 0 | 0 | 50 | 0 | 73944.3 | 3624291 | 0 | 0 | 0 | 0 | 0 | 100 | 0 | 0 | 26.5 | 0 | 0 | 28 | 0 | 0 | 27.8 | 0 | 0 | 0 | 0 | 0
2026-04-30 04:51 | 673 |  | 668.7 | 671.9 | 0 | 0 | 0 | 0 | 0 | 0 | 0 | 50 | 0 | 73944.3 | 3624291 | 0 | 0 | 0 | 0 | 0 | 100 | 0 | 0 | 26.5 | 0 | 0 | 28 | 0 | 0 | 27.8 | 0 | 0 | 0 | 0 | 0
2026-04-30 04:52 | 673 |  | 668.7 | 671.9 | 0 | 0 | 0 | 0 | 0 | 0 | 0 | 50 | 0 | 73944.3 | 3624291 | 0 | 0 | 0 | 0 | 0 | 100 | 0 | 0 | 26.5 | 0 | 0 | 28 | 0 | 0 | 27.8 | 0 | 0 | 0 | 0 | 0
2026-04-30 04:53 | 673 |  | 668.7 | 671.9 | 0 | 0 | 0 | 0 | 0 | 0 | 0 | 50 | 0 | 73944.3 | 3624291 | 0 | 0 | 0 | 0 | 0 | 100 | 0 | 0 | 26.5 | 0 | 0 | 28 | 0 | 0 | 27.8 | 0 | 0 | 0 | 0 | 0
2026-04-30 04:54 | 673 |  | 668.7 | 671.9 | 0 | 0 | 0 | 0 | 0 | 0 | 0 | 50 | 0 | 73944.3 | 3624291 | 0 | 0 | 0 | 0 | 0 | 100 | 0 | 0 | 26.5 | 0 | 0 | 28 | 0 | 0 | 27.8 | 0 | 0 | 0 | 0 | 0
2026-04-30 04:55 | 673 |  | 668.7 | 671.9 | 0 | 0 | 0 | 0 | 0 | 0 | 0 | 50 | 0 | 73944.3 | 3624291 | 0 | 0 | 0 | 0 | 0 | 100 | 0 | 0 | 26.5 | 0 | 0 | 28 | 0 | 0 | 27.8 | 0 | 0 | 0 | 0 | 0
2026-04-30 04:56 | 673 |  | 668.7 | 671.9 | 0 | 0 | 0 | 0 | 0 | 0 | 0 | 50 | 0 | 73944.3 | 3624291 | 0 | 0 | 0 | 0 | 0 | 100 | 0 | 0 | 26.5 | 0 | 0 | 28 | 0 | 0 | 27.8 | 0 | 0 | 0 | 0 | 0
2026-04-30 04:57 | 673 |  | 668.7 | 671.9 | 0 | 0 | 0 | 0 | 0 | 0 | 0 | 50 | 0 | 73944.3 | 3624291 | 0 | 0 | 0 | 0 | 0 | 100 | 0 | 0 | 26.5 | 0 | 0 | 28 | 0 | 0 | 27.8 | 0 | 0 | 0 | 0 | 0
2026-04-30 04:58 | 673 |  | 668.7 | 671.9 | 0 | 0 | 0 | 0 | 0 | 0 | 0 | 50 | 0 | 73944.3 | 3624291 | 0 | 0 | 0 | 0 | 0 | 100 | 0 | 0 | 26.5 | 0 | 0 | 28 | 0 | 0 | 27.8 | 0 | 0 | 0 | 0 | 0
2026-04-30 04:59 | 673 |  | 668.7 | 671.9 | 0 | 0 | 0 | 0 | 0 | 0 | 0 | 50 | 0 | 73944.3 | 3624291 | 0 | 0 | 0 | 0 | 0 | 100 | 0 | 0 | 26.5 | 0 | 0 | 28 | 0 | 0 | 27.8 | 0 | 0 | 0 | 0 | 0
2026-04-30 05:00 | 673 |  | 668.7 | 671.9 | 0 | 0 | 0 | 0 | 0 | 0 | 0 | 50 | 0 | 73944.3 | 3624291 | 0 | 0 | 0 | 0 | 0 | 100 | 0 | 0 | 26.5 | 0 | 0 | 28 | 0 | 0 | 27.8 | 0 | 0 | 0 | 0 | 0
2026-04-30 05:01 | 673 |  | 668.7 | 671.9 | 0 | 0 | 0 | 0 | 0 | 0 | 0 | 50 | 0 | 73944.3 | 3624291 | 0 | 0 | 0 | 0 | 0 | 100 | 0 | 0 | 26.5 | 0 | 0 | 28 | 0 | 0 | 27.8 | 0 | 0 | 0 | 0 | 0
2026-04-30 05:02 | 673 |  | 668.7 | 671.9 | 0 | 0 | 0 | 0 | 0 | 0 | 0 | 50 | 0 | 73944.3 | 3624291 | 0 | 0 | 0 | 0 | 0 | 100 | 0 | 0 | 26.5 | 0 | 0 | 28 | 0 | 0 | 27.8 | 0 | 0 | 0 | 0 | 0
2026-04-30 05:03 | 673 |  | 668.7 | 671.9 | 0 | 0 | 0 | 0 | 0 | 0 | 0 | 50 | 0 | 73944.3 | 3624291 | 0 | 0 | 0 | 0 | 0 | 100 | 0 | 0 | 26.5 | 0 | 0 | 28 | 0 | 0 | 27.8 | 0 | 0 | 0 | 0 | 0
2026-04-30 05:04 | 673 |  | 668.7 | 671.9 | 0 | 0 | 0 | 0 | 0 | 0 | 0 | 50 | 0 | 73944.3 | 3624291 | 0 | 0 | 0 | 0 | 0 | 100 | 0 | 0 | 26.5 | 0 | 0 | 28 | 0 | 0 | 27.8 | 0 | 0 | 0 | 0 | 0
2026-04-30 05:05 | 673 |  | 668.7 | 671.9 | 0 | 0 | 0 | 0 | 0 | 0 | 0 | 50 | 0 | 73944.3 | 3624291 | 0 | 0 | 0 | 0 | 0 | 100 | 0 | 0 | 26.5 | 0 | 0 | 28 | 0 | 0 | 27.8 | 0 | 0 | 0 | 0 | 0
2026-04-30 05:06 | 673 |  | 668.7 | 671.9 | 0 | 0 | 0 | 0 | 0 | 0 | 0 | 50 | 0 | 73944.3 | 3624291 | 0 | 0 | 0 | 0 | 0 | 100 | 0 | 0 | 26.5 | 0 | 0 | 28 | 0 | 0 | 27.8 | 0 | 0 | 0 | 0 | 0
2026-04-30 05:07 | 673 |  | 668.7 | 671.9 | 0 | 0 | 0 | 0 | 0 | 0 | 0 | 50 | 0 | 73944.3 | 3624291 | 0 | 0 | 0 | 0 | 0 | 100 | 0 | 0 | 26.5 | 0 | 0 | 28 | 0 | 0 | 27.8 | 0 | 0 | 0 | 0 | 0
2026-04-30 05:08 | 673 |  | 668.7 | 671.9 | 0 | 0 | 0 | 0 | 0 | 0 | 0 | 50 | 0 | 73944.3 | 3624291 | 0 | 0 | 0 | 0 | 0 | 100 | 0 | 0 | 26.5 | 0 | 0 | 28 | 0 | 0 | 27.8 | 0 | 0 | 0 | 0 | 0
2026-04-30 05:09 | 673 |  | 668.7 | 671.9 | 0 | 0 | 0 | 0 | 0 | 0 | 0 | 50 | 0 | 73944.3 | 3624291 | 0 | 0 | 0 | 0 | 0 | 100 | 0 | 0 | 26.5 | 0 | 0 | 28 | 0 | 0 | 27.8 | 0 | 0 | 0 | 0 | 0
2026-04-30 05:10 | 673 |  | 668.7 | 671.9 | 0 | 0 | 0 | 0 | 0 | 0 | 0 | 50 | 0 | 73944.3 | 3624291 | 0 | 0 | 0 | 0 | 0 | 100 | 0 | 0 | 26.5 | 0 | 0 | 28 | 0 | 0 | 27.8 | 0 | 0 | 0 | 0 | 0
2026-04-30 05:11 | 673 |  | 668.7 | 671.9 | 0 | 0 | 0 | 0 | 0 | 0 | 0 | 50 | 0 | 73944.3 | 3624291 | 0 | 0 | 0 | 0 | 0 | 100 | 0 | 0 | 26.5 | 0 | 0 | 28 | 0 | 0 | 27.8 | 0 | 0 | 0 | 0 | 0
2026-04-30 05:12 | 673 |  | 668.7 | 671.9 | 0 | 0 | 0 | 0 | 0 | 0 | 0 | 50 | 0 | 73944.3 | 3624291 | 0 | 0 | 0 | 0 | 0 | 100 | 0 | 0 | 26.5 | 0 | 0 | 28 | 0 | 0 | 27.8 | 0 | 0 | 0 | 0 | 0
2026-04-30 05:13 | 673 |  | 668.7 | 671.9 | 0 | 0 | 0 | 0 | 0 | 0 | 0 | 50 | 0 | 73944.3 | 3624291 | 0 | 0 | 0 | 0 | 0 | 100 | 0 | 0 | 26.5 | 0 | 0 | 28 | 0 | 0 | 27.8 | 0 | 0 | 0 | 0 | 0
2026-04-30 05:14 | 673 |  | 668.7 | 671.9 | 0 | 0 | 0 | 0 | 0 | 0 | 0 | 50 | 0 | 73944.3 | 3624291 | 0 | 0 | 0 | 0 | 0 | 100 | 0 | 0 | 26.5 | 0 | 0 | 28 | 0 | 0 | 27.8 | 0 | 0 | 0 | 0 | 0
2026-04-30 05:15 | 673 |  | 668.7 | 671.9 | 0 | 0 | 0 | 0 | 0 | 0 | 0 | 50 | 0 | 73944.3 | 3624291 | 0 | 0 | 0 | 0 | 0 | 100 | 0 | 0 | 26.5 | 0 | 0 | 28 | 0 | 0 | 27.8 | 0 | 0 | 0 | 0 | 0
2026-04-30 05:16 | 673 |  | 668.7 | 671.9 | 0 | 0 | 0 | 0 | 0 | 0 | 0 | 50 | 0 | 73944.3 | 3624291 | 0 | 0 | 0 | 0 | 0 | 100 | 0 | 0 | 26.5 | 0 | 0 | 28 | 0 | 0 | 27.8 | 0 | 0 | 0 | 0 | 0
2026-04-30 05:17 | 673 |  | 668.7 | 671.9 | 0 | 0 | 0 | 0 | 0 | 0 | 0 | 50 | 0 | 73944.3 | 3624291 | 0 | 0 | 0 | 0 | 0 | 100 | 0 | 0 | 26.5 | 0 | 0 | 28 | 0 | 0 | 27.8 | 0 | 0 | 0 | 0 | 0
2026-04-30 05:18 | 673 |  | 668.7 | 671.9 | 0 | 0 | 0 | 0 | 0 | 0 | 0 | 50 | 0 | 73944.3 | 3624291 | 0 | 0 | 0 | 0 | 0 | 100 | 0 | 0 | 26.5 | 0 | 0 | 28 | 0 | 0 | 27.8 | 0 | 0 | 0 | 0 | 0
2026-04-30 05:19 | 673 |  | 668.7 | 671.9 | 0 | 0 | 0 | 0 | 0 | 0 | 0 | 50 | 0 | 73944.3 | 3624291 | 0 | 0 | 0 | 0 | 0 | 100 | 0 | 0 | 26.5 | 0 | 0 | 28 | 0 | 0 | 27.8 | 0 | 0 | 0 | 0 | 0
2026-04-30 05:20 | 673 |  | 668.7 | 671.9 | 0 | 0 | 0 | 0 | 0 | 0 | 0 | 50 | 0 | 73944.3 | 3624291 | 0 | 0 | 0 | 0 | 0 | 100 | 0 | 0 | 26.5 | 0 | 0 | 28 | 0 | 0 | 27.8 | 0 | 0 | 0 | 0 | 0
2026-04-30 05:21 | 673 |  | 668.7 | 671.9 | 0 | 0 | 0 | 0 | 0 | 0 | 0 | 50 | 0 | 73944.3 | 3624291 | 0 | 0 | 0 | 0 | 0 | 100 | 0 | 0 | 26.5 | 0 | 0 | 28 | 0 | 0 | 27.8 | 0 | 0 | 0 | 0 | 0
2026-04-30 05:22 | 673 |  | 668.7 | 671.9 | 0 | 0 | 0 | 0 | 0 | 0 | 0 | 50 | 0 | 73944.3 | 3624291 | 0 | 0 | 0 | 0 | 0 | 100 | 0 | 0 | 26.5 | 0 | 0 | 28 | 0 | 0 | 27.8 | 0 | 0 | 0 | 0 | 0
2026-04-30 05:23 | 673 |  | 668.7 | 671.9 | 0 | 0 | 0 | 0 | 0 | 0 | 0 | 50 | 0 | 73944.3 | 3624291 | 0 | 0 | 0 | 0 | 0 | 100 | 0 | 0 | 26.5 | 0 | 0 | 28 | 0 | 0 | 27.8 | 0 | 0 | 0 | 0 | 0
2026-04-30 05:24 | 673 |  | 668.7 | 671.9 | 0 | 0 | 0 | 0 | 0 | 0 | 0 | 50 | 0 | 73944.3 | 3624291 | 0 | 0 | 0 | 0 | 0 | 100 | 0 | 0 | 26.5 | 0 | 0 | 28 | 0 | 0 | 27.8 | 0 | 0 | 0 | 0 | 0
2026-04-30 05:25 | 673 |  | 668.7 | 671.9 | 0 | 0 | 0 | 0 | 0 | 0 | 0 | 50 | 0 | 73944.3 | 3624291 | 0 | 0 | 0 | 0 | 0 | 100 | 0 | 0 | 26.5 | 0 | 0 | 28 | 0 | 0 | 27.8 | 0 | 0 | 0 | 0 | 0
2026-04-30 05:26 | 673 |  | 668.7 | 671.9 | 0 | 0 | 0 | 0 | 0 | 0 | 0 | 50 | 0 | 73944.3 | 3624291 | 0 | 0 | 0 | 0 | 0 | 100 | 0 | 0 | 26.5 | 0 | 0 | 28 | 0 | 0 | 27.8 | 0 | 0 | 0 | 0 | 0
2026-04-30 05:27 | 673 |  | 668.7 | 671.9 | 0 | 0 | 0 | 0 | 0 | 0 | 0 | 50 | 0 | 73944.3 | 3624291 | 0 | 0 | 0 | 0 | 0 | 100 | 0 | 0 | 26.5 | 0 | 0 | 28 | 0 | 0 | 27.8 | 0 | 0 | 0 | 0 | 0
2026-04-30 05:28 | 673 |  | 668.7 | 671.9 | 0 | 0 | 0 | 0 | 0 | 0 | 0 | 50 | 0 | 73944.3 | 3624291 | 0 | 0 | 0 | 0 | 0 | 100 | 0 | 0 | 26.5 | 0 | 0 | 28 | 0 | 0 | 27.8 | 0 | 0 | 0 | 0 | 0
2026-04-30 05:29 | 673 |  | 668.7 | 671.9 | 0 | 0 | 0 | 0 | 0 | 0 | 0 | 50 | 0 | 73944.3 | 3624291 | 0 | 0 | 0 | 0 | 0 | 100 | 0 | 0 | 26.5 | 0 | 0 | 28 | 0 | 0 | 27.8 | 0 | 0 | 0 | 0 | 0
2026-04-30 05:30 | 673 |  | 668.7 | 671.9 | 0 | 0 | 0 | 0 | 0 | 0 | 0 | 50 | 0 | 73944.3 | 3624291 | 0 | 0 | 0 | 0 | 0 | 100 | 0 | 0 | 26.5 | 0 | 0 | 28 | 0 | 0 | 27.8 | 0 | 0 | 0 | 0 | 0
2026-04-30 05:31 | 673 |  | 668.7 | 671.9 | 0 | 0 | 0 | 0 | 0 | 0 | 0 | 50 | 0 | 73944.3 | 3624291 | 0 | 0 | 0 | 0 | 0 | 100 | 0 | 0 | 26.5 | 0 | 0 | 28 | 0 | 0 | 27.8 | 0 | 0 | 0 | 0 | 0
2026-04-30 05:32 | 673 |  | 668.7 | 671.9 | 0 | 0 | 0 | 0 | 0 | 0 | 0 | 50 | 0 | 73944.3 | 3624291 | 0 | 0 | 0 | 0 | 0 | 100 | 0 | 0 | 26.5 | 0 | 0 | 28 | 0 | 0 | 27.8 | 0 | 0 | 0 | 0 | 0
2026-04-30 05:33 | 673 |  | 668.7 | 671.9 | 0 | 0 | 0 | 0 | 0 | 0 | 0 | 50 | 0 | 73944.3 | 3624291 | 0 | 0 | 0 | 0 | 0 | 100 | 0 | 0 | 26.5 | 0 | 0 | 28 | 0 | 0 | 27.8 | 0 | 0 | 0 | 0 | 0
2026-04-30 05:34 | 673 |  | 668.7 | 671.9 | 0 | 0 | 0 | 0 | 0 | 0 | 0 | 50 | 0 | 73944.3 | 3624291 | 0 | 0 | 0 | 0 | 0 | 100 | 0 | 0 | 26.5 | 0 | 0 | 28 | 0 | 0 | 27.8 | 0 | 0 | 0 | 0 | 0
2026-04-30 05:35 | 673 |  | 668.7 | 671.9 | 0 | 0 | 0 | 0 | 0 | 0 | 0 | 50 | 0 | 73944.3 | 3624291 | 0 | 0 | 0 | 0 | 0 | 100 | 0 | 0 | 26.5 | 0 | 0 | 28 | 0 | 0 | 27.8 | 0 | 0 | 0 | 0 | 0
2026-04-30 05:36 | 673 |  | 668.7 | 671.9 | 0 | 0 | 0 | 0 | 0 | 0 | 0 | 50 | 0 | 73944.3 | 3624291 | 0 | 0 | 0 | 0 | 0 | 100 | 0 | 0 | 26.5 | 0 | 0 | 28 | 0 | 0 | 27.8 | 0 | 0 | 0 | 0 | 0
2026-04-30 05:37 | 673 |  | 668.7 | 671.9 | 0 | 0 | 0 | 0 | 0 | 0 | 0 | 50 | 0 | 73944.3 | 3624291 | 0 | 0 | 0 | 0 | 0 | 100 | 0 | 0 | 26.5 | 0 | 0 | 28 | 0 | 0 | 27.8 | 0 | 0 | 0 | 0 | 0
2026-04-30 05:38 | 673 |  | 668.7 | 671.9 | 0 | 0 | 0 | 0 | 0 | 0 | 0 | 50 | 0 | 73944.3 | 3624291 | 0 | 0 | 0 | 0 | 0 | 100 | 0 | 0 | 26.5 | 0 | 0 | 28 | 0 | 0 | 27.8 | 0 | 0 | 0 | 0 | 0
2026-04-30 05:39 | 673 |  | 668.7 | 671.9 | 0 | 0 | 0 | 0 | 0 | 0 | 0 | 50 | 0 | 73944.3 | 3624291 | 0 | 0 | 0 | 0 | 0 | 100 | 0 | 0 | 26.5 | 0 | 0 | 28 | 0 | 0 | 27.8 | 0 | 0 | 0 | 0 | 0
2026-04-30 05:40 | 673 |  | 668.7 | 671.9 | 0 | 0 | 0 | 0 | 0 | 0 | 0 | 50 | 0 | 73944.3 | 3624291 | 0 | 0 | 0 | 0 | 0 | 100 | 0 | 0 | 26.5 | 0 | 0 | 28 | 0 | 0 | 27.8 | 0 | 0 | 0 | 0 | 0
2026-04-30 05:41 | 673 |  | 668.7 | 671.9 | 0 | 0 | 0 | 0 | 0 | 0 | 0 | 50 | 0 | 73944.3 | 3624291 | 0 | 0 | 0 | 0 | 0 | 100 | 0 | 0 | 26.5 | 0 | 0 | 28 | 0 | 0 | 27.8 | 0 | 0 | 0 | 0 | 0
2026-04-30 05:42 | 673 |  | 668.7 | 671.9 | 0 | 0 | 0 | 0 | 0 | 0 | 0 | 50 | 0 | 73944.3 | 3624291 | 0 | 0 | 0 | 0 | 0 | 100 | 0 | 0 | 26.5 | 0 | 0 | 28 | 0 | 0 | 27.8 | 0 | 0 | 0 | 0 | 0
2026-04-30 05:43 | 673 |  | 668.7 | 671.9 | 0 | 0 | 0 | 0 | 0 | 0 | 0 | 50 | 0 | 73944.3 | 3624291 | 0 | 0 | 0 | 0 | 0 | 100 | 0 | 0 | 26.5 | 0 | 0 | 28 | 0 | 0 | 27.8 | 0 | 0 | 0 | 0 | 0
2026-04-30 05:44 | 673 |  | 668.7 | 671.9 | 0 | 0 | 0 | 0 | 0 | 0 | 0 | 50 | 0 | 73944.3 | 3624291 | 0 | 0 | 0 | 0 | 0 | 100 | 0 | 0 | 26.5 | 0 | 0 | 28 | 0 | 0 | 27.8 | 0 | 0 | 0 | 0 | 0
2026-04-30 05:45 | 673 |  | 668.7 | 671.9 | 0 | 0 | 0 | 0 | 0 | 0 | 0 | 50 | 0 | 73944.3 | 3624291 | 0 | 0 | 0 | 0 | 0 | 100 | 0 | 0 | 26.5 | 0 | 0 | 28 | 0 | 0 | 27.8 | 0 | 0 | 0 | 0 | 0
2026-04-30 05:46 | 673 |  | 668.7 | 671.9 | 0 | 0 | 0 | 0 | 0 | 0 | 0 | 50 | 0 | 73944.3 | 3624291 | 0 | 0 | 0 | 0 | 0 | 100 | 0 | 0 | 26.5 | 0 | 0 | 28 | 0 | 0 | 27.8 | 0 | 0 | 0 | 0 | 0
2026-04-30 05:47 | 673 |  | 668.7 | 671.9 | 0 | 0 | 0 | 0 | 0 | 0 | 0 | 50 | 0 | 73944.3 | 3624291 | 0 | 0 | 0 | 0 | 0 | 100 | 0 | 0 | 26.5 | 0 | 0 | 28 | 0 | 0 | 27.8 | 0 | 0 | 0 | 0 | 0
2026-04-30 05:48 | 673 |  | 668.7 | 671.9 | 0 | 0 | 0 | 0 | 0 | 0 | 0 | 50 | 0 | 73944.3 | 3624291 | 0 | 0 | 0 | 0 | 0 | 100 | 0 | 0 | 26.5 | 0 | 0 | 28 | 0 | 0 | 27.8 | 0 | 0 | 0 | 0 | 0
2026-04-30 05:49 | 673 |  | 668.7 | 671.9 | 0 | 0 | 0 | 0 | 0 | 0 | 0 | 50 | 0 | 73944.3 | 3624291 | 0 | 0 | 0 | 0 | 0 | 100 | 0 | 0 | 26.5 | 0 | 0 | 28 | 0 | 0 | 27.8 | 0 | 0 | 0 | 0 | 0
2026-04-30 05:50 | 673 |  | 668.7 | 671.9 | 0 | 0 | 0 | 0 | 0 | 0 | 0 | 50 | 0 | 73944.3 | 3624291 | 0 | 0 | 0 | 0 | 0 | 100 | 0 | 0 | 26.5 | 0 | 0 | 28 | 0 | 0 | 27.8 | 0 | 0 | 0 | 0 | 0
2026-04-30 05:51 | 673 |  | 668.7 | 671.9 | 0 | 0 | 0 | 0 | 0 | 0 | 0 | 50 | 0 | 73944.3 | 3624291 | 0 | 0 | 0 | 0 | 0 | 100 | 0 | 0 | 26.5 | 0 | 0 | 28 | 0 | 0 | 27.8 | 0 | 0 | 0 | 0 | 0
2026-04-30 05:52 | 673 |  | 668.7 | 671.9 | 0 | 0 | 0 | 0 | 0 | 0 | 0 | 50 | 0 | 73944.3 | 3624291 | 0 | 0 | 0 | 0 | 0 | 100 | 0 | 0 | 26.5 | 0 | 0 | 28 | 0 | 0 | 27.8 | 0 | 0 | 0 | 0 | 0
2026-04-30 05:53 | 673 |  | 668.7 | 671.9 | 0 | 0 | 0 | 0 | 0 | 0 | 0 | 50 | 0 | 73944.3 | 3624291 | 0 | 0 | 0 | 0 | 0 | 100 | 0 | 0 | 26.5 | 0 | 0 | 28 | 0 | 0 | 27.8 | 0 | 0 | 0 | 0 | 0
2026-04-30 05:54 | 673 |  | 668.7 | 671.9 | 0 | 0 | 0 | 0 | 0 | 0 | 0 | 50 | 0 | 73944.3 | 3624291 | 0 | 0 | 0 | 0 | 0 | 100 | 0 | 0 | 26.5 | 0 | 0 | 28 | 0 | 0 | 27.8 | 0 | 0 | 0 | 0 | 0
2026-04-30 05:55 | 673 |  | 668.7 | 671.9 | 0 | 0 | 0 | 0 | 0 | 0 | 0 | 50 | 0 | 73944.3 | 3624291 | 0 | 0 | 0 | 0 | 0 | 100 | 0 | 0 | 26.5 | 0 | 0 | 28 | 0 | 0 | 27.8 | 0 | 0 | 0 | 0 | 0
2026-04-30 05:56 | 673 |  | 668.7 | 671.9 | 0 | 0 | 0 | 0 | 0 | 0 | 0 | 50 | 0 | 73944.3 | 3624291 | 0 | 0 | 0 | 0 | 0 | 100 | 0 | 0 | 26.5 | 0 | 0 | 28 | 0 | 0 | 27.8 | 0 | 0 | 0 | 0 | 0
2026-04-30 05:57 | 673 |  | 668.7 | 671.9 | 0 | 0 | 0 | 0 | 0 | 0 | 0 | 50 | 0 | 73944.3 | 3624291 | 0 | 0 | 0 | 0 | 0 | 100 | 0 | 0 | 26.5 | 0 | 0 | 28 | 0 | 0 | 27.8 | 0 | 0 | 0 | 0 | 0
2026-04-30 05:58 | 673 |  | 668.7 | 670.3 | 0 | 0 | 0 | 0 | 0 | 0 | 0 | 50 | 0 | 73944.3 | 3624291 | 0 | 0 | 0 | 0 | 0 | 100 | 0 | 0 | 26.5 | 0 | 0 | 28 | 0 | 0 | 27.8 | 0 | 0 | 0 | 0 | 0
2026-04-30 05:59 | 673 |  | 667.1 | 669.6 | 0 | 0 | 0 | 0 | 0 | 0 | 0 | 50 | 0 | 73944.3 | 3624291 | 0 | 0 | 0 | 0 | 0 | 100 | 0 | 0 | 26.5 | 0 | 0 | 28 | 0 | 0 | 27.8 | 0 | 0 | 0 | 0 | 0
2026-04-30 06:00 | 671.1 |  | 667.4 | 667.7 | 0 | 0 | 0 | 0 | 0 | 0 | 0 | 50 | 0 | 73944.3 | 3624291 | 0 | 0 | 0 | 0 | 0 | 100 | 0 | 0 | 26.5 | 0 | 0 | 77.4 | 0 | 0 | 27.8 | 0 | 0 | 0 | 0 | 0
2026-04-30 06:01 | 668.3 |  | 667.6 | 668.9 | 0 | 0 | 0 | 0 | 0 | 0 | 0 | 50.1 | 0 | 73944.3 | 3624291 | 0 | 0 | 0 | 0 | 0 | 100 | 0 | 0 | 61.9 | 0 | 0 | 99.6 | 0 | 0 | 27.8 | 0 | 0 | 0 | 0 | 0
2026-04-30 06:02 | 670.6 |  | 665.5 | 669.5 | 0 | 0 | 0 | 0 | 0 | 0 | 0 | 50.1 | 0 | 73944.3 | 3624291 | 0 | 0 | 0 | 0 | 0 | 100 | 0 | 0 | 699.7 | 0 | 0 | 687.7 | 0 | 0 | 710.4 | 0 | 0 | 0 | 0 | 0
2026-04-30 06:03 | 668.3 |  | 667.6 | 666.5 | 0 | 0 | 0 | 0 | 0 | 0 | 0 | 50 | 0 | 73944.3 | 3624291 | 0 | 0 | 0 | 0 | 0 | 100 | 0 | 0 | 751.8 | 0 | 0 | 745 | 0 | 0 | 755.2 | 0 | 0 | 0 | 0 | 0
2026-04-30 06:04 | 669.6 |  | 666.4 | 668.3 | 0 | 0 | 0 | 0 | 0 | 0 | 0 | 50 | 0 | 73944.3 | 3624291 | 0 | 0 | 0 | 0 | 0 | 100 | 0 | 0 | 797.6 | 0 | 0 | 794.8 | 0 | 0 | 804 | 0 | 0 | 0 | 0 | 0
2026-04-30 06:05 | 670.6 |  | 665.5 | 669.1 | 0 | 0 | 0 | 0 | 0 | 0 | 0 | 50 | 0 | 73944.3 | 3624291 | 0 | 0 | 0 | 0 | 0 | 100 | 0 | 0 | 840.3 | 0 | 0 | 836.9 | 0 | 0 | 843.2 | 0 | 0 | 0 | 0 | 0
2026-04-30 06:06 | 670.3 |  | 666.9 | 669.1 | 0 | 0 | 0 | 0 | 0 | 0 | 0 | 49.9 | 0 | 73944.3 | 3624291 | 0 | 0 | 0 | 0 | 0 | 100 | 0 | 0 | 867 | 0 | 0 | 864 | 0 | 0 | 869.8 | 0 | 0 | 0 | 0 | 0
2026-04-30 06:07 | 671.9 |  | 670.3 | 670.7 | 0 | 0 | 0 | 0 | 0 | 0 | 0 | 49.9 | 0 | 73944.3 | 3624291 | 0 | 0 | 0 | 0 | 0 | 100 | 0 | 0 | 888.5 | 0 | 0 | 885.7 | 0 | 0 | 891 | 0 | 0 | 0 | 0 | 0
2026-04-30 06:08 | 671 |  | 667.5 | 668.4 | 0 | 0 | 0 | 0 | 0 | 0 | 0 | 49.9 | 0 | 73944.3 | 3624291 | 0 | 0 | 0 | 0 | 0 | 100 | 0 | 0 | 905.8 | 0 | 0 | 902.2 | 0 | 0 | 908.3 | 0 | 0 | 0 | 0 | 0
2026-04-30 06:09 | 670.5 |  | 666.6 | 669.2 | 0 | 0 | 0 | 0 | 0 | 0 | 0 | 49.9 | 0 | 73944.3 | 3624291 | 0 | 0 | 0 | 0 | 0 | 100 | 0 | 0 | 927 | 0 | 0 | 925.9 | 0 | 0 | 931.3 | 0 | 0 | 0 | 0 | 0
2026-04-30 06:10 | 669.3 |  | 667.1 | 668.1 | 0 | 0 | 0 | 0 | 0 | 0 | 0 | 49.9 | 0 | 73944.3 | 3624291 | 0 | 0 | 0 | 0 | 0 | 100 | 0 | 0 | 945.2 | 0 | 0 | 942.5 | 0 | 0 | 949.8 | 0 | 0 | 0 | 0 | 0
2026-04-30 06:11 | 669.8 |  | 666.8 | 668.6 | 0 | 0 | 0 | 0 | 0 | 0 | 0 | 49.9 | 0 | 73944.3 | 3624291 | 0 | 0 | 0 | 0 | 0 | 100 | 0 | 0 | 960.9 | 0 | 0 | 959.2 | 0 | 0 | 965.6 | 0 | 0 | 0 | 0 | 0
2026-04-30 06:12 | 672.8 |  | 669.8 | 671.6 | 0 | 0 | 0 | 0 | 0 | 0 | 0 | 49.9 | 0 | 73944.3 | 3624291 | 0 | 0 | 0 | 0 | 0 | 100 | 0 | 0 | 978.3 | 0 | 0 | 975.7 | 0 | 0 | 980.8 | 0 | 0 | 0 | 0 | 0
2026-04-30 06:13 | 672.9 |  | 668.7 | 671.5 | 0 | 0 | 0 | 0 | 0 | 0 | 0 | 49.9 | 0 | 73944.3 | 3624291 | 0 | 0 | 0 | 0 | 0 | 100 | 0 | 0 | 988 | 0 | 0 | 986 | 0 | 0 | 992.1 | 0 | 0 | 0 | 0 | 0
2026-04-30 06:14 | 669.9 |  | 666.6 | 668.6 | 0 | 0 | 0 | 0 | 0 | 0 | 0 | 50 | 0 | 73944.3 | 3624291 | 0 | 0 | 0 | 0 | 0 | 100 | 0 | 0 | 1001.6 | 0 | 0 | 999.6 | 0 | 0 | 1004.8 | 0 | 0 | 0 | 0 | 0
2026-04-30 06:15 | 670.1 |  | 665.4 | 668.5 | 0 | 0 | 0 | 0 | 0 | 0 | 0 | 49.9 | 0 | 73944.3 | 3624291 | 0 | 0 | 0 | 0 | 0 | 100 | 0 | 0 | 1012.5 | 0 | 0 | 1010 | 0 | 0 | 1015.1 | 0 | 0 | 0 | 0 | 0
2026-04-30 06:16 | 669.6 |  | 667.8 | 667.9 | 31 | 29.3 | 32.3 | 0 | -18.16 | 17.49 | 0 | 50 | 0 | 73944.3 | 3624291 | 0 | 0 | 0 | 0 | 0 | 100 | 0 | 0 | 949.6 | 0 | 0 | 954.7 | 0 | 0 | 949.7 | 0 | 0 | 0 | 0 | 0
2026-04-30 06:17 | 670.3 |  | 666.2 | 668.7 | 45.2 | 43.5 | 46.8 | 0 | -26.88 | 27.83 | 0 | 50 | 0 | 73944.3 | 3624291 | 0 | 0 | 0 | 0 | 0 | 100 | 0 | 0 | 950.3 | 0 | 0 | 950.5 | 0 | 0 | 949.1 | 0 | 0 | 0 | 0 | 0
2026-04-30 06:18 | 669.8 |  | 667.4 | 668.6 | 44.9 | 46 | 45.6 | 0 | -27.63 | 27.48 | 0 | 50 | 0 | 73944.3 | 3624291 | 0 | 0 | 0 | 0 | 0 | 100 | 0 | 0 | 950.8 | 0 | 0 | 951.1 | 0 | 0 | 949.5 | 0 | 0 | 0 | 0 | 0
2026-04-30 06:19 | 670 |  | 666.1 | 668.7 | 45.5 | 47.9 | 44.2 | 0 | -26.5 | 27.05 | 0 | 50 | 0 | 73944.3 | 3624291 | 0 | 0 | 0 | 0 | 0 | 100 | 0 | 0 | 948.5 | 0 | 0 | 949.5 | 0 | 0 | 948.6 | 0 | 0 | 0 | 0 | 0
2026-04-30 06:20 | 670.3 |  | 666.8 | 668.2 | 45.3 | 48.5 | 43.7 | 0 | -26.55 | 26.55 | 0 | 50 | 0 | 73944.3 | 3624291 | 0 | 0 | 0 | 0 | 0 | 100 | 0 | 0 | 949.4 | 0 | 0 | 950 | 0 | 0 | 949 | 0 | 0 | 0 | 0 | 0
2026-04-30 06:21 | 668 |  | 666.6 | 666.2 | 44.1 | 47.1 | 43.8 | 0 | -27.55 | 27.21 | 0 | 50 | 0 | 73944.3 | 3624291 | 0 | 0 | 0 | 0 | 0 | 100 | 0 | 0 | 948.7 | 0 | 0 | 949.3 | 0 | 0 | 949.5 | 0 | 0 | 0 | 0 | 0
2026-04-30 06:22 | 670.4 |  | 666.3 | 668.7 | 44 | 48 | 43.6 | 0 | -26.61 | 25.94 | 0 | 50 | 0 | 73944.3 | 3624291 | 0 | 0 | 0 | 0 | 0 | 100 | 0 | 0 | 949.3 | 0 | 0 | 949.5 | 0 | 0 | 949.1 | 0 | 0 | 0 | 0 | 0
2026-04-30 06:23 | 668.1 |  | 667.1 | 666.5 | 46 | 46.4 | 43.1 | 0 | -27.19 | 26.32 | 0 | 50 | 0 | 73944.3 | 3624291 | 0 | 0 | 0 | 0 | 0 | 100 | 0 | 0 | 949.4 | 0 | 0 | 949.7 | 0 | 0 | 949.3 | 0 | 0 | 0 | 0 | 0
2026-04-30 06:24 | 668.3 |  | 667.8 | 666.8 | 47.2 | 46.6 | 47.2 | 0.79 | -26.55 | 27.48 | 0.03 | 50 | 0 | 73944.3 | 3624291 | 0 | 0 | 0.79 | 0 | 0 | 100 | 0 | 0 | 949 | 0.1 | 0.12 | 949.8 | 0.2 | 0.17 | 950.3 | 0.4 | 0.38 | 0 | 0 | 0
2026-04-30 06:25 | 671.1 |  | 667.9 | 669.3 | 46.6 | 46.5 | 46.2 | 2.76 | -25.97 | 26.11 | 0.11 | 50 | 0 | 73944.3 | 3624291 | 0 | 0 | 2.77 | 0 | 0 | 100 | 0 | 0 | 949.5 | 0.9 | 0.81 | 949.8 | 1 | 1 | 949.5 | 1.4 | 1.32 | 0 | 0 | 0
2026-04-30 06:26 | 668.7 |  | 667.9 | 667.4 | 44.6 | 45.4 | 44.3 | 5.13 | -26.37 | 26.86 | 0.19 | 50 | 0.1 | 73944.3 | 3624291 | 0 | 0 | 5.13 | 25.59 | 25.48 | 100 | 0 | 0 | 950.6 | 1.5 | 1.41 | 951.2 | 1.8 | 1.68 | 949.5 | 2.2 | 2.1 | 0 | 0 | 0
2026-04-30 06:27 | 668.5 |  | 668 | 669.1 | 46.8 | 46.1 | 45.1 | 7.96 | -27.55 | 27.86 | 0.28 | 50 | 0.2 | 73944.3 | 3624291 | 0 | 0 | 7.96 | 37.46 | 37.29 | 100 | 0 | 0 | 950.2 | 2.7 | 2.54 | 949.7 | 2.8 | 2.63 | 950.9 | 3.3 | 3.11 | 0 | 0 | 0
2026-04-30 06:28 | 668.4 |  | 667.6 | 666.9 | 44.6 | 45.2 | 44.6 | 8.93 | -27.54 | 28.6 | 0.33 | 50 | 0.4 | 73944.3 | 3624291 | 0 | 0 | 8.93 | 55.88 | 55.62 | 100 | 0 | 0 | 953.8 | 3.2 | 3.08 | 958.1 | 2.9 | 2.75 | 956.4 | 3.9 | 3.69 | 0 | 0 | 0
2026-04-30 06:29 | 668.6 |  | 668.2 | 667.3 | 46.2 | 47.8 | 46 | 10.7 | -27.77 | 29.63 | 0.35 | 50 | 0.5 | 73944.3 | 3624291 | 0 | 0 | 10.88 | 53.91 | 53.65 | 100 | 0 | 0 | 955.3 | 4.2 | 3.97 | 965.1 | 3.4 | 3.26 | 958.8 | 4.5 | 4.3 | 0 | 0 | 0
2026-04-30 06:30 | 668 |  | 667.9 | 667.4 | 45.4 | 45.6 | 46.5 | 12.63 | -27.23 | 30.74 | 0.44 | 50 | 0.7 | 73944.3 | 3624291 | 0 | 0 | 12.63 | 54.84 | 54.58 | 100 | 0 | 0 | 957.5 | 4.7 | 4.48 | 971.5 | 3.7 | 3.61 | 963.3 | 5.3 | 5.11 | 0 | 0 | 0
2026-04-30 06:31 | 669.8 |  | 667.4 | 666.5 | 45.6 | 45.5 | 44.7 | 14.7 | -26.25 | 30.52 | 0.47 | 50.1 | 0.9 | 73944.3 | 3624291 | 0 | 0 | 14.8 | 53.74 | 53.49 | 100 | 0 | 0 | 954.2 | 5.5 | 5.27 | 974.1 | 4.2 | 4.05 | 963.3 | 6.1 | 5.87 | 0 | 0 | 0
2026-04-30 06:32 | 669.6 |  | 668.4 | 669.7 | 48.7 | 49.3 | 48.5 | 18.92 | -28.02 | 33.14 | 0.57 | 50.1 | 1.3 | 73944.3 | 3624291 | 0 | 0 | 19 | 62.31 | 62.02 | 100 | 0 | 0 | 954.2 | 7.1 | 6.79 | 975.6 | 5.6 | 5.47 | 961.5 | 7.8 | 7.47 | 0 | 0 | 0
2026-04-30 06:33 | 675 |  | 671.5 | 672.6 | 51.2 | 52.1 | 51.4 | 23.25 | -29.15 | 37.29 | 0.63 | 50 | 1.6 | 73944.3 | 3624291 | 0 | 0 | 23.32 | 61.73 | 61.44 | 100 | 0 | 0 | 957.8 | 9.1 | 8.71 | 994.9 | 6.2 | 6.2 | 961.1 | 10.1 | 9.68 | 0 | 0 | 0
2026-04-30 06:34 | 669.1 |  | 668.7 | 667.3 | 50.5 | 50.3 | 49.6 | 25.69 | -27.03 | 37.3 | 0.69 | 50.1 | 2 | 73944.3 | 3624291 | 0 | 0 | 26.39 | 61.55 | 61.26 | 100 | 0 | 0 | 975.2 | 9.4 | 9.17 | 1002.8 | 7.1 | 7.07 | 963.3 | 10.8 | 10.39 | 0 | 0 | 0
2026-04-30 06:35 | 670.2 |  | 668.2 | 669.6 | 50.4 | 51.2 | 49.5 | 28.16 | -26.86 | 38.92 | 0.73 | 50.1 | 2.4 | 73944.3 | 3624291 | 0 | 0 | 28.16 | 59.78 | 59.5 | 100 | 0 | 0 | 978.6 | 9.8 | 9.6 | 1008.8 | 7.6 | 7.64 | 963.8 | 12.8 | 12.36 | 0 | 0 | 0
2026-04-30 06:36 | 674 |  | 671.4 | 672.7 | 55.5 | 54.9 | 53 | 35.24 | -28.1 | 44.57 | 0.79 | 50 | 3 | 73944.5 | 3624293 | 0 | 0 | 35.24 | 61.9 | 61.6 | 100 | 0 | 0 | 985.4 | 12.3 | 12.16 | 1015.1 | 9.8 | 9.99 | 972 | 14.6 | 14.23 | 0 | 0 | 0
2026-04-30 06:37 | 671.6 |  | 668.3 | 669.1 | 54.2 | 55.4 | 54.3 | 38.26 | -26.98 | 46.51 | 0.82 | 50.1 | 3.6 | 73944.5 | 3624293 | 0 | 0 | 38.26 | 63.06 | 62.76 | 100 | 0 | 0 | 990.5 | 13.3 | 13.17 | 1015.7 | 11.1 | 11.32 | 981.3 | 15.2 | 14.94 | 0 | 0 | 0
2026-04-30 06:38 | 668.4 |  | 668.2 | 668.5 | 54.4 | 55.7 | 54.4 | 40.26 | -27.44 | 48.26 | 0.84 | 50 | 4.3 | 73944.6 | 3624294 | 0 | 0 | 40.26 | 64.51 | 64.2 | 100 | 0 | 0 | 1021 | 12.3 | 12.58 | 1015.1 | 12.7 | 12.91 | 990.8 | 16.5 | 16.31 | 0 | 0 | 0
2026-04-30 06:39 | 671.3 |  | 667.6 | 668.7 | 56.8 | 57.7 | 57.5 | 43.95 | -27.46 | 51.52 | 0.85 | 50 | 5 | 73944.6 | 3624294 | 0 | 0 | 44.71 | 64.98 | 64.66 | 100 | 0 | 0 | 1027.2 | 14.2 | 14.57 | 1017.1 | 14.4 | 14.66 | 1019.1 | 16.1 | 16.45 | 0 | 0 | 0
2026-04-30 06:40 | 671.3 |  | 668.1 | 668 | 61.6 | 60.4 | 59.5 | 50.16 | -26.18 | 56.38 | 0.88 | 50 | 5.9 | 73944.7 | 3624295 | 0 | 0 | 50.16 | 65.94 | 65.62 | 100 | 0 | 0 | 1031.7 | 15.9 | 16.37 | 1018.1 | 16.4 | 16.7 | 1019.3 | 18.7 | 19.1 | 0 | 0 | 0
2026-04-30 06:41 | 669.1 |  | 666.9 | 667.5 | 65.4 | 64.6 | 64.2 | 55.69 | -27.24 | 61.65 | 0.91 | 50.1 | 6.6 | 73944.8 | 3624296 | 0 | 0 | 55.69 | 64.71 | 64.39 | 100 | 0 | 0 | 1035.7 | 17.5 | 18.17 | 1019.1 | 18.3 | 18.69 | 1022.3 | 20.7 | 21.19 | 0 | 0 | 0
2026-04-30 06:42 | 669.7 |  | 667.2 | 669.3 | 68.8 | 68.3 | 67.1 | 61.68 | -27.67 | 67.5 | 0.92 | 50.1 | 7.8 | 73944.9 | 3624297 | 0 | 0 | 61.68 | 69.24 | 68.9 | 100 | 0 | 0 | 1039.7 | 19.4 | 20.16 | 1018.1 | 20.4 | 20.75 | 1023.3 | 22.7 | 23.2 | 0 | 0 | 0
2026-04-30 06:43 | 667.3 |  | 666.8 | 668.5 | 71.3 | 72.5 | 70.4 | 68.52 | -27.02 | 73.82 | 0.93 | 50 | 8.7 | 73945 | 3624298 | 0 | 0 | 68.52 | 67.43 | 67.1 | 100 | 0 | 0 | 1040.2 | 22.1 | 23.03 | 1026.7 | 22.1 | 22.64 | 1024.3 | 24.6 | 25.16 | 0 | 0 | 0
2026-04-30 06:44 | 669.4 |  | 667.5 | 667.7 | 76.1 | 74.6 | 73.6 | 72.69 | -27.95 | 77.67 | 0.94 | 50 | 10.1 | 73945.2 | 3624300 | 0 | 0 | 72.69 | 69.38 | 69.04 | 100 | 0 | 0 | 1043.7 | 23.1 | 24.12 | 1035 | 23.5 | 24.28 | 1028.9 | 26.6 | 27.4 | 0 | 0 | 0
2026-04-30 06:45 | 673.5 |  | 671.1 | 669.5 | 81.1 | 81.8 | 80.1 | 79.62 | -28.66 | 84.78 | 0.94 | 50 | 11.2 | 73945.3 | 3624301 | 0 | 0 | 79.62 | 68.66 | 68.32 | 100 | 0 | 0 | 1042.7 | 25.9 | 27.04 | 1035 | 25.1 | 25.96 | 1030.3 | 28.4 | 29.28 | 0 | 0 | 0
2026-04-30 06:46 | 671 |  | 668.5 | 667.2 | 85.6 | 84.5 | 82.9 | 85.65 | -27.46 | 89.99 | 0.95 | 50 | 12.8 | 73945.4 | 3624302 | 0 | 0 | 85.65 | 70.43 | 70.07 | 100 | 0 | 0 | 1047.2 | 27.4 | 28.73 | 1034 | 27.6 | 28.52 | 1029.3 | 31.3 | 32.21 | 0 | 0 | 0
2026-04-30 06:47 | 673.5 |  | 671.4 | 670.3 | 90.5 | 91.2 | 90.2 | 93.57 | -30.32 | 98.14 | 0.95 | 50 | 14.5 | 73945.6 | 3624304 | 0 | 0 | 93.57 | 71.64 | 71.28 | 100 | 0 | 0 | 1049.7 | 30.1 | 31.6 | 1039.5 | 29.1 | 30.28 | 1030.3 | 33 | 33.99 | 0 | 0 | 0
2026-04-30 06:48 | 673.3 |  | 671.3 | 669.7 | 97.6 | 96.5 | 95.7 | 100.61 | -27.62 | 104.34 | 0.96 | 50.1 | 15.9 | 73945.7 | 3624305 | 0 | 0 | 100.61 | 71.59 | 71.23 | 100 | 0 | 0 | 1051.1 | 32.4 | 34.01 | 1043.6 | 31.9 | 33.27 | 1033.3 | 35.9 | 37.07 | 0 | 0 | 0
2026-04-30 06:49 | 668 |  | 668 | 669.3 | 102.5 | 101.5 | 101.8 | 108.4 | -28.17 | 111.91 | 0.97 | 50.1 | 18 | 73945.9 | 3624307 | 0 | 0 | 108.43 | 73.46 | 73.08 | 100 | 0 | 0 | 1050.7 | 34.4 | 36.09 | 1041.1 | 33.7 | 35.06 | 1038.3 | 37.7 | 39.19 | 0 | 0 | 0
2026-04-30 06:50 | 671.9 |  | 671.6 | 673.2 | 107.9 | 107.1 | 105 | 114.52 | -29.4 | 118.08 | 0.97 | 50.1 | 19.6 | 73946.2 | 3624310 | 0 | 0 | 114.52 | 73.06 | 72.69 | 100 | 0 | 0 | 1056.7 | 36.8 | 38.93 | 1042.9 | 36.5 | 38.02 | 1037.4 | 40.5 | 42.05 | 0 | 0 | 0
2026-04-30 06:51 | 674.6 |  | 670.6 | 672 | 113.6 | 112.8 | 111.2 | 121.36 | -30.15 | 124.99 | 0.97 | 50.1 | 21.3 | 73946.2 | 3624310 | 0 | 0 | 121.46 | 72.59 | 72.21 | 100 | 0 | 0 | 1059.8 | 39.1 | 41.44 | 1041.3 | 38.9 | 40.53 | 1043.3 | 42.4 | 44.19 | 0 | 0 | 0
2026-04-30 06:52 | 671.2 |  | 666.8 | 668.4 | 116.2 | 117.1 | 116.4 | 126.26 | -27.31 | 129.15 | 0.98 | 50.1 | 23.7 | 73946.5 | 3624313 | 0 | 0 | 126.26 | 73.95 | 73.57 | 100 | 0 | 0 | 1056.4 | 40.8 | 43.1 | 1053.9 | 39.5 | 41.63 | 1047.8 | 44.4 | 46.53 | 0 | 0 | 0
2026-04-30 06:53 | 668.3 |  | 666.8 | 669 | 124.6 | 124.6 | 124 | 135.8 | -28.55 | 138.67 | 0.98 | 50.1 | 25.6 | 73946.8 | 3624316 | 0 | 0 | 135.8 | 73.47 | 73.09 | 100 | 0 | 0 | 1061.6 | 43.9 | 46.63 | 1056.6 | 42.6 | 44.97 | 1045.9 | 47.4 | 49.53 | 0 | 0 | 0
2026-04-30 06:54 | 671.1 |  | 670.8 | 672.8 | 128 | 126.2 | 126.3 | 139.1 | -28.64 | 142.1 | 0.98 | 50 | 28.3 | 73947 | 3624318 | 0 | 0 | 139.11 | 74.93 | 74.54 | 100 | 0 | 0 | 1061.7 | 45.1 | 47.91 | 1061.6 | 43.2 | 45.82 | 1051 | 48.5 | 51 | 0 | 0 | 0
2026-04-30 06:55 | 671.5 |  | 672 | 672.2 | 137.2 | 135.3 | 135.4 | 149.91 | -30.17 | 152.92 | 0.98 | 50.1 | 30.4 | 73947.1 | 3624319 | 0 | 0 | 149.91 | 74.53 | 74.14 | 100 | 0 | 0 | 1063.7 | 48.2 | 51.29 | 1065.5 | 46.5 | 49.6 | 1048.4 | 52.4 | 54.98 | 0 | 0 | 0
2026-04-30 06:56 | 668.5 |  | 666.6 | 669.3 | 140.1 | 140.8 | 140.6 | 155.67 | -28.38 | 158.21 | 0.98 | 50.1 | 33.4 | 73947.4 | 3624322 | 0 | 0 | 155.67 | 75.96 | 75.55 | 100 | 0 | 0 | 1067.7 | 50.2 | 53.57 | 1069.6 | 47.8 | 51.15 | 1050.8 | 54.2 | 56.91 | 0 | 0 | 0
2026-04-30 06:57 | 670 |  | 668.8 | 667.1 | 147.3 | 146 | 145 | 162.38 | -28.48 | 164.74 | 0.99 | 50.1 | 35.7 | 73947.7 | 3624325 | 0 | 0 | 162.38 | 75.59 | 75.19 | 100 | 0 | 0 | 1066.7 | 52.4 | 55.83 | 1066 | 50.4 | 53.69 | 1050.2 | 55.4 | 58.21 | 0 | 0 | 0
2026-04-30 06:58 | 674.2 |  | 672.7 | 673.2 | 157.1 | 155.7 | 155.5 | 174.53 | -30.48 | 177.26 | 0.99 | 50.1 | 39 | 73948 | 3624328 | 0 | 0 | 174.53 | 77.11 | 76.7 | 100 | 0 | 0 | 1069.7 | 55.4 | 59.28 | 1073 | 52.9 | 56.74 | 1056.8 | 58.8 | 62.09 | 0 | 0 | 0
2026-04-30 06:59 | 674.1 |  | 669.5 | 672.9 | 160.9 | 160 | 158.5 | 179.43 | -29.82 | 181.85 | 0.99 | 50.1 | 41.6 | 73948.3 | 3624331 | 0 | 0 | 179.43 | 76.88 | 76.46 | 100 | 0 | 0 | 1072.8 | 56.3 | 60.35 | 1069.1 | 54.4 | 58.16 | 1059.3 | 61 | 64.62 | 0 | 0 | 0
2026-04-30 07:00 | 669.9 |  | 669.5 | 670.1 | 170.3 | 168.9 | 167.9 | 190.01 | -29.85 | 192.18 | 0.99 | 50 | 45.2 | 73948.7 | 3624335 | 0 | 0 | 190.01 | 78.13 | 77.7 | 100 | 0 | 0 | 1077.7 | 60 | 64.69 | 1068.5 | 57.7 | 61.65 | 1070 | 62.9 | 67.34 | 0 | 0 | 0
2026-04-30 07:01 | 671.6 |  | 669.3 | 669.4 | 175.8 | 174.9 | 172.7 | 195.75 | -28.84 | 198.01 | 0.99 | 50 | 47.9 | 73949 | 3624338 | 0 | 0 | 195.78 | 77.48 | 77.05 | 100 | 0 | 0 | 1076.2 | 61.5 | 66.17 | 1075.5 | 59.4 | 63.84 | 1066.6 | 65.4 | 69.78 | 0 | 0 | 0
2026-04-30 07:02 | 674.8 |  | 670 | 673.6 | 183.6 | 182.6 | 182.8 | 206.82 | -30.31 | 208.99 | 0.99 | 50.1 | 51.8 | 73949.4 | 3624342 | 0 | 0 | 206.82 | 78.6 | 78.17 | 100 | 0 | 0 | 1075.5 | 64.9 | 69.76 | 1077.8 | 62.2 | 67.05 | 1071.3 | 69.4 | 74.4 | 0 | 0 | 0
2026-04-30 07:03 | 672.3 |  | 671.7 | 673.1 | 189.1 | 187.3 | 187.9 | 212.74 | -32.07 | 215.14 | 0.99 | 50.1 | 54.9 | 73949.7 | 3624345 | 0 | 0 | 212.78 | 78.36 | 77.92 | 100 | 0 | 0 | 1080.5 | 67 | 72.34 | 1080.5 | 64 | 69.14 | 1073.3 | 70.4 | 75.6 | 0 | 0 | 0
2026-04-30 07:04 | 670.3 |  | 668.2 | 669.1 | 192.4 | 192.5 | 190.7 | 216.36 | -29.21 | 218.32 | 0.99 | 50 | 59 | 73950 | 3624348 | 0 | 0 | 216.36 | 79.12 | 78.68 | 100 | 0 | 0 | 1079.7 | 68.1 | 73.51 | 1081.5 | 65.3 | 70.61 | 1076.3 | 71.2 | 76.67 | 0 | 0 | 0
2026-04-30 07:05 | 670 |  | 666.1 | 668.6 | 200.2 | 199.9 | 198.3 | 225.07 | -28.81 | 226.93 | 0.99 | 50 | 62.2 | 73950.4 | 3624352 | 0 | 0 | 225.07 | 78.68 | 78.23 | 100 | 0 | 0 | 1078.6 | 70.7 | 76.27 | 1082 | 67.6 | 73.13 | 1072.8 | 74.7 | 80.12 | 0 | 0 | 0
2026-04-30 07:06 | 670.3 |  | 666 | 668.5 | 208.8 | 210.4 | 210.7 | 237.46 | -29.83 | 239.25 | 0.99 | 50 | 66.6 | 73950.8 | 3624356 | 0 | 0 | 237.49 | 79.59 | 79.13 | 100 | 0 | 0 | 1078.7 | 74.6 | 80.45 | 1081 | 71.7 | 77.49 | 1072.9 | 78.9 | 84.7 | 0 | 0 | 0
2026-04-30 07:07 | 668.2 |  | 668.3 | 666.9 | 216.9 | 218.8 | 220.2 | 248.13 | -29.49 | 249.77 | 0.99 | 50 | 70.2 | 73951.2 | 3624360 | 0 | 0 | 248.13 | 79.34 | 78.88 | 100 | 0 | 0 | 1080.5 | 77.7 | 83.99 | 1092.9 | 73.9 | 80.73 | 1073.8 | 82.5 | 88.6 | 0 | 0 | 0
2026-04-30 07:08 | 672.6 |  | 672.5 | 673.3 | 220.9 | 221 | 220.9 | 252.13 | -31.19 | 254.11 | 0.99 | 50 | 75.1 | 73951.6 | 3624364 | 0 | 0 | 253.37 | 80.48 | 80.01 | 100 | 0 | 0 | 1087.7 | 78.7 | 85.61 | 1094.3 | 74.7 | 81.76 | 1082.8 | 82.9 | 89.81 | 0 | 0 | 0
2026-04-30 07:09 | 674.2 |  | 670.6 | 671 | 229.2 | 228.7 | 225.4 | 259.69 | -30.7 | 261.45 | 0.99 | 50 | 78.9 | 73952 | 3624368 | 0 | 0 | 259.71 | 80.15 | 79.67 | 100 | 0 | 0 | 1087.3 | 81.2 | 88.11 | 1097.6 | 76.8 | 84.33 | 1086.3 | 85.2 | 92.52 | 0 | 0 | 0
2026-04-30 07:10 | 671.3 |  | 666.4 | 669.2 | 242.1 | 242.1 | 241.5 | 275.47 | -29.5 | 277.06 | 0.99 | 50 | 84.1 | 73952.5 | 3624373 | 0 | 0 | 275.47 | 81.14 | 80.66 | 100 | 0 | 0 | 1085 | 86.1 | 93.47 | 1094.1 | 82 | 89.73 | 1087 | 90.1 | 97.91 | 0 | 0 | 0
2026-04-30 07:11 | 668.4 |  | 669.2 | 668.8 | 249.1 | 247.4 | 247.1 | 282.51 | -29.07 | 284 | 1 | 50 | 88.2 | 73953 | 3624378 | 0 | 0 | 282.57 | 80.81 | 80.33 | 100 | 0 | 0 | 1089.3 | 88.2 | 96.03 | 1099.1 | 83.8 | 92.09 | 1092.4 | 91.8 | 100.23 | 0 | 0 | 0
2026-04-30 07:12 | 672.5 |  | 672.6 | 673 | 262.8 | 261.2 | 258.4 | 298.85 | -30.74 | 300.39 | 1 | 50 | 93.8 | 73953.5 | 3624383 | 0 | 0 | 298.85 | 81.75 | 81.25 | 100 | 0 | 0 | 1092.7 | 93 | 101.58 | 1096.4 | 89.3 | 97.88 | 1098.3 | 96 | 105.44 | 0 | 0 | 0
2026-04-30 07:13 | 673 |  | 673.5 | 671.3 | 262.8 | 262.7 | 259.9 | 300.47 | -32.11 | 302.18 | 0.99 | 50 | 98.2 | 73954 | 3624388 | 0 | 0 | 300.47 | 81.47 | 80.97 | 100 | 0 | 0 | 1094.7 | 93.3 | 102.12 | 1103.8 | 88.7 | 97.86 | 1100.2 | 96.8 | 106.46 | 0 | 0 | 0
2026-04-30 07:14 | 670.1 |  | 668.6 | 667.9 | 274.8 | 274.7 | 271.5 | 312.45 | -30.07 | 313.85 | 1 | 50 | 104.2 | 73954.6 | 3624394 | 0 | 0 | 312.45 | 82.31 | 81.8 | 100 | 0 | 0 | 1095.6 | 96.9 | 106.2 | 1104.1 | 92.2 | 101.85 | 1097.4 | 101 | 110.82 | 0 | 0 | 0
2026-04-30 07:15 | 668.6 |  | 668.1 | 668.5 | 280.1 | 277.5 | 276.2 | 317.83 | -29.36 | 319.19 | 1 | 50 | 108.9 | 73955.1 | 3624399 | 0 | 0 | 317.83 | 82.02 | 81.51 | 100 | 0 | 0 | 1099.9 | 98.2 | 108.05 | 1109.2 | 93.3 | 103.49 | 1100.8 | 101.9 | 112.14 | 0 | 0 | 0
2026-04-30 07:16 | 670.7 |  | 669.3 | 669.9 | 286.2 | 285.2 | 286.2 | 327.82 | -29.3 | 329.22 | 1 | 49.9 | 115 | 73955.7 | 3624405 | 0 | 0 | 327.82 | 82.69 | 82.17 | 100 | 0 | 0 | 1101.1 | 101 | 111.26 | 1107.1 | 96.9 | 107.28 | 1104.3 | 104.5 | 115.45 | 0 | 0 | 0
2026-04-30 07:17 | 674.4 |  | 672.7 | 672.3 | 285 | 285.8 | 285.6 | 328.35 | -32.34 | 329.98 | 1 | 49.9 | 119.8 | 73956.2 | 3624410 | 0 | 0 | 330.23 | 82.36 | 81.84 | 100 | 0 | 0 | 1101.2 | 101.6 | 111.83 | 1109.5 | 96.2 | 106.74 | 1106.8 | 104.4 | 115.54 | 0 | 0 | 0
2026-04-30 07:18 | 670 |  | 668.4 | 668 | 292.6 | 290.4 | 290.3 | 333.23 | -29.97 | 334.62 | 1 | 49.9 | 126.2 | 73956.8 | 3624416 | 0 | 0 | 333.23 | 83.01 | 82.48 | 100 | 0 | 0 | 1106.5 | 101.9 | 112.73 | 1111.4 | 97.7 | 108.53 | 1105.3 | 106.2 | 117.38 | 0 | 0 | 0
2026-04-30 07:19 | 673.3 |  | 671.4 | 671.3 | 303.7 | 303 | 301.6 | 347.8 | -30.73 | 349.1 | 1 | 49.9 | 131.2 | 73957.3 | 3624421 | 0 | 0 | 347.89 | 82.68 | 82.14 | 100 | 0 | 0 | 1103.1 | 106.5 | 117.48 | 1107.4 | 102 | 112.94 | 1103.5 | 110.9 | 122.43 | 0 | 0 | 0
2026-04-30 07:20 | 672.9 |  | 671.3 | 671.7 | 314.6 | 315.3 | 316 | 362.49 | -30.71 | 363.81 | 1 | 49.9 | 138.1 | 73957.9 | 3624427 | 0 | 0 | 362.49 | 83.41 | 82.86 | 100 | 0 | 0 | 1103.7 | 110.6 | 122.11 | 1115.6 | 105.4 | 117.7 | 1103.8 | 116.2 | 128.26 | 0 | 0 | 0
2026-04-30 07:21 | 673.4 |  | 671 | 671.7 | 329 | 330.4 | 326.5 | 378.49 | -31.14 | 379.77 | 1 | 49.9 | 143.5 | 73958.5 | 3624433 | 0 | 0 | 378.49 | 83.14 | 82.59 | 100 | 0 | 0 | 1104.3 | 115.7 | 127.77 | 1113.5 | 110.7 | 123.31 | 1108.8 | 120.1 | 133.12 | 0 | 0 | 0
2026-04-30 07:22 | 668.5 |  | 668.1 | 668 | 332.8 | 330.6 | 334.5 | 381.51 | -30.05 | 382.64 | 1 | 49.9 | 150.9 | 73959.2 | 3624440 | 0 | 0 | 381.51 | 84 | 83.43 | 100 | 0 | 0 | 1115.1 | 116.2 | 129.63 | 1116.1 | 111.5 | 124.44 | 1113.8 | 119.7 | 133.35 | 0 | 0 | 0
2026-04-30 07:23 | 671.8 |  | 671.7 | 670.2 | 341.6 | 341.5 | 338.3 | 392.05 | -30.98 | 393.3 | 1 | 50 | 156.5 | 73959.7 | 3624445 | 0 | 0 | 392.1 | 83.68 | 83.11 | 100 | 0 | 0 | 1117.2 | 119.1 | 133.11 | 1118.3 | 114.5 | 128 | 1114.8 | 123 | 137.17 | 0 | 0 | 0
2026-04-30 07:24 | 669 |  | 669.4 | 669.6 | 351.5 | 352.1 | 350.1 | 403.6 | -30.19 | 404.6 | 1 | 50 | 164.3 | 73960.6 | 3624454 | 0 | 0 | 403.6 | 84.39 | 83.81 | 100 | 0 | 0 | 1120.1 | 122.2 | 136.84 | 1115.6 | 118 | 131.6 | 1114.3 | 127.1 | 141.58 | 0 | 0 | 0
2026-04-30 07:25 | 668.6 |  | 668.5 | 668.6 | 369.2 | 363.9 | 363.4 | 419.52 | -28.96 | 420.52 | 1 | 50 | 170.3 | 73961.2 | 3624460 | 0 | 0 | 419.52 | 84.09 | 83.51 | 100 | 0 | 0 | 1118.3 | 127.3 | 142.38 | 1115 | 122.7 | 136.76 | 1117.8 | 131.1 | 146.5 | 0 | 0 | 0
2026-04-30 07:26 | 671.8 |  | 672.2 | 669.8 | 372.9 | 370.7 | 369.4 | 428.04 | -31.24 | 429.21 | 1 | 50 | 178.7 | 73962 | 3624468 | 0 | 0 | 428.04 | 84.88 | 84.28 | 100 | 0 | 0 | 1127.7 | 128.5 | 144.96 | 1119 | 123.3 | 138.01 | 1120.1 | 135.2 | 151.45 | 0 | 0 | 0
2026-04-30 07:27 | 673.9 |  | 671.5 | 672.1 | 380.7 | 379.1 | 379 | 438.12 | -30.97 | 439.2 | 1 | 50 | 184.9 | 73962.6 | 3624474 | 0 | 0 | 438.35 | 84.58 | 83.98 | 100 | 0 | 0 | 1128.7 | 131.8 | 148.77 | 1122.2 | 126.9 | 142.35 | 1126 | 136 | 153.1 | 0 | 0 | 0
2026-04-30 07:28 | 672.3 |  | 672.8 | 670.5 | 397.3 | 398.2 | 396.8 | 458.91 | -30.39 | 459.94 | 1 | 50 | 193.7 | 73963.5 | 3624483 | 0 | 0 | 458.97 | 85.36 | 84.7 | 100 | 0 | 0 | 1128.2 | 138.7 | 156.53 | 1123 | 133.8 | 150.22 | 1121.3 | 141.4 | 158.59 | 0 | 0 | 0
2026-04-30 07:29 | 671.5 |  | 671.2 | 671.4 | 392.3 | 390.8 | 393 | 451.76 | -30.32 | 452.77 | 1 | 50 | 200.4 | 73964.1 | 3624489 | 0 | 0 | 458.97 | 85.04 | 84.43 | 100 | 0 | 0 | 1129.6 | 135.2 | 152.68 | 1122.1 | 129.6 | 145.47 | 1125.9 | 142.4 | 160.34 | 0 | 0 | 0
2026-04-30 07:30 | 672.4 |  | 672.7 | 670.3 | 415 | 411.2 | 412.9 | 477.09 | -31.61 | 478.14 | 1 | 50 | 209.6 | 73965.1 | 3624499 | 0 | 0 | 477.09 | 85.7 | 85.07 | 100 | 0 | 0 | 1127.9 | 143.1 | 161.42 | 1124.1 | 137.6 | 154.67 | 1127.3 | 149.2 | 168.15 | 0 | 0 | 0
2026-04-30 07:31 | 672.4 |  | 672.2 | 670.4 | 421 | 420 | 417.1 | 484.26 | -31.36 | 485.31 | 1 | 50 | 216.6 | 73965.8 | 3624506 | 0 | 0 | 485.33 | 85.39 | 84.76 | 100 | 0 | 0 | 1129.7 | 145.2 | 164.03 | 1125 | 138.9 | 156.31 | 1130.2 | 151.3 | 171.01 | 0 | 0 | 0
2026-04-30 07:32 | 672.1 |  | 672.3 | 671.3 | 429.2 | 429.3 | 427.6 | 495.45 | -30.88 | 496.39 | 1 | 50 | 226 | 73966.8 | 3624516 | 0 | 0 | 495.6 | 85.93 | 85.29 | 100 | 0 | 0 | 1133.2 | 148.9 | 168.7 | 1124.7 | 143.7 | 161.76 | 1128.9 | 152.7 | 172.42 | 0 | 0 | 0
2026-04-30 07:33 | 672.6 |  | 672.1 | 670.8 | 439.4 | 440.3 | 436.2 | 507.17 | -29.86 | 508.05 | 1 | 49.9 | 233.2 | 73967.5 | 3624523 | 0 | 0 | 507.17 | 85.59 | 84.94 | 100 | 0 | 0 | 1134.2 | 152.1 | 172.48 | 1130 | 145.1 | 163.95 | 1131.3 | 157.2 | 177.89 | 0 | 0 | 0
2026-04-30 07:34 | 674.4 |  | 671.7 | 672.4 | 458.6 | 458.6 | 454.7 | 528.75 | -31.6 | 529.75 | 1 | 49.9 | 243.2 | 73968.4 | 3624532 | 0 | 0 | 528.75 | 86.14 | 85.48 | 100 | 0 | 0 | 1133.9 | 158.2 | 179.41 | 1130.6 | 152.2 | 172.04 | 1132.8 | 163.5 | 185.22 | 0 | 0 | 0
2026-04-30 07:35 | 672.9 |  | 672.8 | 672.5 | 464.9 | 465.2 | 462.5 | 537.34 | -32.1 | 538.25 | 1 | 50 | 251 | 73969.3 | 3624541 | 0 | 0 | 537.34 | 85.8 | 85.14 | 100 | 0 | 0 | 1135.6 | 161.2 | 183.07 | 1130.1 | 155.2 | 175.34 | 1133.2 | 164.8 | 186.79 | 0 | 0 | 0
2026-04-30 07:36 | 674.4 |  | 671.2 | 672.4 | 480.9 | 479.9 | 478.2 | 554.97 | -30.54 | 555.85 | 1 | 50 | 261.5 | 73970.3 | 3624551 | 0 | 0 | 554.97 | 86.38 | 85.71 | 100 | 0 | 0 | 1136.2 | 164.3 | 186.73 | 1132.9 | 160.8 | 182.14 | 1130.4 | 172.6 | 195.07 | 0 | 0 | 0
2026-04-30 07:37 | 673.4 |  | 673 | 673.1 | 500.2 | 497.4 | 497.7 | 577.49 | -31.27 | 578.39 | 1 | 50 | 269.7 | 73971.1 | 3624559 | 0 | 0 | 577.49 | 86.11 | 85.43 | 100 | 0 | 0 | 1135.7 | 172.5 | 195.94 | 1132.6 | 165.9 | 187.88 | 1133.3 | 178.4 | 202.17 | 0 | 0 | 0
2026-04-30 07:38 | 672.6 |  | 673.2 | 672.8 | 512.8 | 508.5 | 509.9 | 591.49 | -30.86 | 592.31 | 1 | 50 | 281.1 | 73972.2 | 3624570 | 0 | 0 | 591.51 | 86.78 | 86.08 | 100 | 0 | 0 | 1138.7 | 176.2 | 200.64 | 1135.1 | 169.5 | 192.38 | 1137.3 | 182.1 | 207.05 | 0 | 0 | 0
2026-04-30 07:39 | 673.9 |  | 674.1 | 672.1 | 515.9 | 512.1 | 509.7 | 594.52 | -32.04 | 595.32 | 1 | 50 | 289.8 | 73973.1 | 3624579 | 0 | 0 | 595.27 | 86.49 | 85.79 | 100 | 0 | 0 | 1142.3 | 177.7 | 203.03 | 1136.6 | 171.4 | 194.81 | 1138.3 | 180.1 | 205.01 | 0 | 0 | 0
2026-04-30 07:40 | 675.6 |  | 671.9 | 673.4 | 529.8 | 529.9 | 529.5 | 613.92 | -30.94 | 614.73 | 1 | 50 | 301.2 | 73974.3 | 3624591 | 0 | 0 | 613.92 | 86.93 | 86.22 | 100 | 0 | 0 | 1145.7 | 180.4 | 206.66 | 1137.3 | 177.1 | 201.38 | 1137.8 | 189.5 | 215.56 | 0 | 0 | 0
2026-04-30 07:41 | 673.8 |  | 674.7 | 671.8 | 541.2 | 541.4 | 539.6 | 627.46 | -31.57 | 628.25 | 1 | 50 | 310.3 | 73975.2 | 3624600 | 0 | 0 | 627.46 | 86.65 | 85.93 | 100 | 0 | 0 | 1142.2 | 186.7 | 213.29 | 1137.8 | 180.1 | 204.96 | 1141.8 | 191.2 | 218.33 | 0 | 0 | 0
2026-04-30 07:42 | 674.1 |  | 672.6 | 672.6 | 541.2 | 543.1 | 542.9 | 628.69 | -31.33 | 629.42 | 1 | 50 | 322.5 | 73976.5 | 3624613 | 0 | 0 | 632.9 | 87.1 | 86.37 | 100 | 0 | 0 | 1144.2 | 187.9 | 214.97 | 1139.4 | 179.4 | 204.46 | 1140.2 | 191.4 | 218.19 | 0 | 0 | 0
2026-04-30 07:43 | 674.2 |  | 673.1 | 673.3 | 564.4 | 565.5 | 564.3 | 654.87 | -32.06 | 655.62 | 1 | 50 | 331.9 | 73977.4 | 3624622 | 0 | 0 | 654.87 | 86.79 | 86.06 | 100 | 0 | 0 | 1144.5 | 194.5 | 222.57 | 1138 | 187.8 | 213.68 | 1139.8 | 199.7 | 227.61 | 0 | 0 | 0
2026-04-30 07:44 | 673.1 |  | 673.8 | 673.2 | 579.9 | 578.5 | 579.3 | 671.6 | -30.92 | 672.32 | 1 | 50 | 344.8 | 73978.6 | 3624634 | 0 | 0 | 671.65 | 87.37 | 86.62 | 100 | 0 | 0 | 1144.4 | 199.1 | 227.87 | 1140.6 | 191.8 | 218.82 | 1143.8 | 204.7 | 234.13 | 0 | 0 | 0
2026-04-30 07:45 | 675.4 |  | 672.1 | 673.5 | 585.7 | 586.8 | 586.8 | 680.52 | -32.17 | 681.31 | 1 | 50 | 354.8 | 73979.7 | 3624645 | 0 | 0 | 680.52 | 87.12 | 86.37 | 100 | 0 | 0 | 1145.5 | 201.4 | 230.67 | 1141.3 | 194.3 | 221.69 | 1142.8 | 207.8 | 237.52 | 0 | 0 | 0
2026-04-30 07:46 | 672.7 |  | 673.8 | 671.4 | 603.5 | 601.1 | 603.2 | 698.97 | -31.78 | 699.73 | 1 | 50 | 368.2 | 73980.9 | 3624657 | 0 | 0 | 698.97 | 87.63 | 86.86 | 100 | 0 | 0 | 1144.7 | 207.5 | 237.49 | 1140.2 | 199.7 | 227.71 | 1143.8 | 212.5 | 243.02 | 0 | 0 | 0
2026-04-30 07:47 | 674.8 |  | 674.1 | 674 | 613.4 | 613.6 | 613.1 | 711.77 | -31.28 | 712.55 | 1 | 50 | 378.4 | 73982.1 | 3624669 | 0 | 0 | 711.86 | 87.33 | 86.56 | 100 | 0 | 0 | 1147.7 | 210.2 | 241.2 | 1140.6 | 203.4 | 232.01 | 1139.9 | 217.6 | 248 | 0 | 0 | 0
2026-04-30 07:48 | 672.8 |  | 674.2 | 671.4 | 616.9 | 613.4 | 611.9 | 712.53 | -31.14 | 713.21 | 1 | 50 | 392.4 | 73983.4 | 3624682 | 0 | 0 | 716.28 | 87.86 | 87.07 | 100 | 0 | 0 | 1146.8 | 210.6 | 241.54 | 1142.5 | 200.9 | 229.57 | 1141.6 | 219.8 | 250.87 | 0 | 0 | 0
2026-04-30 07:49 | 673.7 |  | 674.4 | 671.8 | 633.2 | 631.2 | 629 | 732.44 | -31.08 | 733.09 | 1 | 50 | 403 | 73984.4 | 3624692 | 0 | 0 | 732.44 | 87.6 | 86.81 | 100 | 0 | 0 | 1146.1 | 216.6 | 248.2 | 1141 | 208.4 | 237.82 | 1143.6 | 224.1 | 256.23 | 0 | 0 | 0
2026-04-30 07:50 | 674.7 |  | 674.2 | 672.8 | 641.1 | 641.3 | 640 | 743.91 | -33.46 | 744.7 | 1 | 50 | 417.2 | 73985.9 | 3624707 | 0 | 0 | 743.95 | 88.04 | 87.24 | 100 | 0 | 0 | 1148.2 | 219.5 | 252.02 | 1143 | 211.3 | 241.48 | 1143.9 | 226.4 | 258.98 | 0 | 0 | 0
2026-04-30 07:51 | 673.3 |  | 674.3 | 672.1 | 647.8 | 645.5 | 647.5 | 750.62 | -31.54 | 751.29 | 1 | 50 | 428 | 73986.9 | 3624717 | 0 | 0 | 750.62 | 87.72 | 86.91 | 100 | 0 | 0 | 1146.6 | 218.4 | 250.79 | 1142.6 | 214.5 | 245.13 | 1143.3 | 231.9 | 265.15 | 0 | 0 | 0
2026-04-30 07:52 | 672.9 |  | 674.2 | 673.5 | 666.1 | 667 | 665.9 | 773.78 | -31.29 | 774.41 | 1 | 50 | 442.7 | 73988.4 | 3624732 | 0 | 0 | 773.78 | 88.18 | 87.36 | 100 | 0 | 0 | 1148.7 | 228.5 | 262.53 | 1143.1 | 219.8 | 251.28 | 1144.8 | 236.2 | 270.37 | 0 | 0 | 0
2026-04-30 07:53 | 675.9 |  | 674.3 | 672.2 | 680.4 | 680.4 | 678.7 | 789.79 | -31.16 | 790.4 | 1 | 50 | 454.2 | 73989.6 | 3624744 | 0 | 0 | 789.79 | 87.91 | 87.08 | 100 | 0 | 0 | 1148.7 | 233.3 | 268.04 | 1142 | 225.3 | 257.27 | 1144.1 | 240.5 | 275.14 | 0 | 0 | 0
2026-04-30 07:54 | 675.2 |  | 675.9 | 674.9 | 680.6 | 682.6 | 683.6 | 793.71 | -33.55 | 794.38 | 1 | 50.1 | 469.8 | 73991.1 | 3624759 | 0 | 0 | 797.27 | 88.35 | 87.51 | 100 | 0 | 0 | 1150.7 | 233.3 | 268.5 | 1143.6 | 226.4 | 258.91 | 1145 | 242.1 | 277.25 | 0 | 0 | 0
2026-04-30 07:55 | 673.6 |  | 674.1 | 672.5 | 703.8 | 705.3 | 702.2 | 818.41 | -33.31 | 819.09 | 1 | 50.1 | 481.6 | 73992.3 | 3624771 | 0 | 0 | 818.41 | 88.07 | 87.22 | 100 | 0 | 0 | 1148.2 | 241.5 | 277.32 | 1143.1 | 232.3 | 265.54 | 1145.8 | 250 | 286.43 | 0 | 0 | 0
2026-04-30 07:56 | 674.1 |  | 675.2 | 674.4 | 725.3 | 726.7 | 725.3 | 843.58 | -31.62 | 844.19 | 1 | 50.1 | 497.6 | 73993.9 | 3624787 | 0 | 0 | 843.67 | 88.5 | 87.64 | 100 | 0 | 0 | 1148.7 | 247.3 | 284.13 | 1141.1 | 239.3 | 273.08 | 1147.8 | 249.7 | 286.63 | 0 | 0 | 0
2026-04-30 07:57 | 675.7 |  | 673.8 | 673.5 | 741.5 | 742 | 741.6 | 861.72 | -31.43 | 862.29 | 1 | 50.1 | 510.1 | 73995.2 | 3624800 | 0 | 0 | 861.75 | 88.25 | 87.38 | 100 | 0 | 0 | 1148.6 | 254 | 291.77 | 1144.6 | 243.5 | 278.72 | 1147.9 | 262.7 | 301.6 | 0 | 0 | 0
2026-04-30 07:58 | 676.9 |  | 675.4 | 673.9 | 753.9 | 753.4 | 752.9 | 876.9 | -31.55 | 877.45 | 1 | 50.1 | 526.9 | 73996.8 | 3624816 | 0 | 0 | 876.9 | 88.67 | 87.78 | 100 | 0 | 0 | 1151.7 | 258.2 | 296.81 | 1143.6 | 247.9 | 283.46 | 1148.1 | 265.6 | 304.93 | 0 | 0 | 0
2026-04-30 07:59 | 674.4 |  | 674.7 | 673.1 | 756.8 | 757.5 | 755.3 | 880.45 | -32.14 | 881.09 | 1 | 50.1 | 539.9 | 73998.1 | 3624829 | 0 | 0 | 881.9 | 88.36 | 87.47 | 100 | 0 | 0 | 1150 | 260.1 | 299.1 | 1145.1 | 249.1 | 285.2 | 1147.5 | 267.3 | 306.67 | 0 | 0 | 0
2026-04-30 08:00 | 674.4 |  | 675.9 | 674.4 | 783.8 | 783.6 | 784.8 | 912.97 | -33.38 | 913.58 | 1 | 50.1 | 556.9 | 73999.8 | 3624846 | 0 | 0 | 912.97 | 88.71 | 87.8 | 100 | 0 | 0 | 1151.7 | 268.3 | 309.04 | 1147.5 | 258.9 | 297.13 | 1147.3 | 277 | 317.75 | 0 | 0 | 0
2026-04-30 08:01 | 677.6 |  | 676.5 | 674.8 | 801.1 | 799.2 | 802.7 | 933.53 | -32.59 | 934.1 | 1 | 50.1 | 574.7 | 74001.5 | 3624863 | 0 | 0 | 933.53 | 88.83 | 87.91 | 100 | 0 | 0 | 1151.5 | 274 | 315.54 | 1147.5 | 263.9 | 302.79 | 1147.8 | 279.4 | 320.74 | 0 | 0 | 0
2026-04-30 08:02 | 676.8 |  | 675.4 | 672.6 | 812.7 | 813.9 | 810.2 | 945.46 | -34.63 | 946.09 | 1 | 50.1 | 588.3 | 74003 | 3624878 | 0 | 0 | 945.46 | 88.72 | 87.8 | 100 | 0 | 0 | 1151.9 | 278.7 | 321.03 | 1146.7 | 268.6 | 307.97 | 1149.4 | 285.2 | 327.75 | 0 | 0 | 0
2026-04-30 08:03 | 676.4 |  | 675.8 | 674.4 | 823.2 | 823.5 | 824.1 | 959.42 | -34.14 | 960.02 | 1 | 50 | 602 | 74004.3 | 3624891 | 0 | 0 | 959.42 | 88.61 | 87.68 | 100 | 0 | 0 | 1151.2 | 282.1 | 324.72 | 1146.1 | 272.3 | 312.1 | 1147.8 | 290.6 | 333.61 | 0 | 0 | 0
2026-04-30 08:04 | 672.7 |  | 674.6 | 671.2 | 839.8 | 836.8 | 838.6 | 974.04 | -33.3 | 974.61 | 1 | 50 | 620.7 | 74006.2 | 3624910 | 0 | 0 | 974.04 | 88.99 | 88.04 | 100 | 0 | 0 | 1152.1 | 286.9 | 330.51 | 1147.6 | 276.3 | 317.13 | 1150.3 | 293.5 | 337.63 | 0 | 0 | 0
2026-04-30 08:05 | 673.1 |  | 670.9 | 670.9 | 849.8 | 848.2 | 852.4 | 985.56 | -31.81 | 986.07 | 1 | 50 | 634.8 | 74007.6 | 3624924 | 0 | 0 | 985.56 | 88.66 | 87.7 | 100 | 0 | 0 | 1152 | 290.2 | 334.32 | 1148.6 | 278.8 | 320.25 | 1148.9 | 298.3 | 342.73 | 0 | 0 | 0
2026-04-30 08:06 | 671.9 |  | 672.4 | 669.6 | 862.4 | 863 | 860.6 | 998.97 | -31.65 | 999.47 | 1 | 50 | 654.2 | 74009.6 | 3624944 | 0 | 0 | 998.97 | 89.05 | 88.08 | 100 | 0 | 0 | 1153.6 | 294.5 | 339.71 | 1148.3 | 282.4 | 324.27 | 1148.3 | 302.1 | 346.87 | 0 | 0 | 0
2026-04-30 08:07 | 670.7 |  | 672 | 668.5 | 874.6 | 875.3 | 872.6 | 1011.9 | -30.2 | 1012.35 | 1 | 50 | 669 | 74011.1 | 3624959 | 0 | 0 | 1012.03 | 88.8 | 87.82 | 100 | 0 | 0 | 1153.7 | 298.4 | 344.26 | 1148.3 | 286.8 | 329.33 | 1149.4 | 305.1 | 350.38 | 0 | 0 | 0
2026-04-30 08:08 | 671.4 |  | 670.6 | 668.7 | 888.5 | 891.8 | 890.5 | 1029.81 | -30.11 | 1030.3 | 1 | 50 | 688.9 | 74013.1 | 3624979 | 0 | 0 | 1029.81 | 89.18 | 88.19 | 100 | 0 | 0 | 1151.4 | 303.3 | 349.18 | 1148.5 | 291.1 | 334.38 | 1148.3 | 312.2 | 358.52 | 0 | 0 | 0
2026-04-30 08:09 | 670.5 |  | 669 | 668.5 | 901.7 | 902.4 | 902.5 | 1041.79 | -28.45 | 1042.1 | 1 | 50 | 703.9 | 74014.6 | 3624994 | 0 | 0 | 1041.79 | 88.91 | 87.9 | 100 | 0 | 0 | 1157.1 | 306.3 | 354.39 | 1147.2 | 295.4 | 338.9 | 1149.3 | 314 | 360.83 | 0 | 0 | 0
2026-04-30 08:10 | 668.5 |  | 669.9 | 666.5 | 918.5 | 915.8 | 915.7 | 1058.39 | -29.55 | 1058.83 | 1 | 50 | 724.1 | 74016.5 | 3625013 | 0 | 0 | 1058.5 | 89.23 | 88.22 | 100 | 0 | 0 | 1153.1 | 312.2 | 360.02 | 1147.9 | 300 | 344.36 | 1149.4 | 319.2 | 366.85 | 0 | 0 | 0
2026-04-30 08:11 | 670.9 |  | 669.1 | 669.2 | 931 | 935.6 | 934.1 | 1078.56 | -30.41 | 1078.97 | 1 | 50 | 739.9 | 74018.1 | 3625029 | 0 | 0 | 1078.56 | 88.99 | 87.96 | 100 | 0 | 0 | 1152.5 | 317.9 | 366.44 | 1147.3 | 306.7 | 351.9 | 1150.8 | 324.4 | 373.35 | 0 | 0 | 0
2026-04-30 08:12 | 669 |  | 670.8 | 666.6 | 949.8 | 948.6 | 948.1 | 1096.2 | -30.04 | 1096.62 | 1 | 50 | 761.1 | 74020.2 | 3625050 | 0 | 0 | 1096.2 | 89.37 | 88.33 | 100 | 0 | 0 | 1152.2 | 323.7 | 372.94 | 1147.4 | 310.5 | 356.3 | 1150.7 | 330.3 | 380.02 | 0 | 0 | 0
2026-04-30 08:13 | 669.2 |  | 668.3 | 667.4 | 945.9 | 946.3 | 946.8 | 1091.09 | -28.46 | 1091.49 | 1 | 50 | 776.9 | 74021.8 | 3625066 | 0 | 0 | 1096.51 | 89.07 | 88.02 | 100 | 0 | 0 | 1154.7 | 322.1 | 371.98 | 1149.1 | 309.4 | 355.55 | 1151.3 | 327 | 376.5 | 0 | 0 | 0
2026-04-30 08:14 | 668.1 |  | 668.2 | 666.1 | 966.5 | 969.9 | 974.1 | 1118.29 | -30.07 | 1118.29 | 1 | 50 | 798.1 | 74023.9 | 3625087 | 0 | 0 | 1118.29 | 89.36 | 88.3 | 100 | 0 | 0 | 1153.7 | 328.3 | 378.71 | 1150 | 316.2 | 363.64 | 1148.3 | 339.4 | 389.72 | 0 | 0 | 0
2026-04-30 08:15 | 666.8 |  | 668.8 | 665.1 | 992.7 | 990.5 | 990.3 | 1142.38 | -28.64 | 1142.76 | 1 | 50 | 814.7 | 74025.7 | 3625105 | 0 | 0 | 1142.38 | 89.12 | 88.05 | 100 | 0 | 0 | 1152.1 | 336.8 | 388 | 1147.1 | 323.6 | 371.25 | 1150.3 | 345.1 | 396.98 | 0 | 0 | 0
2026-04-30 08:16 | 667.2 |  | 669.3 | 664.6 | 1004.2 | 1005.1 | 1002.3 | 1156.39 | -28.6 | 1156.74 | 1 | 50 | 837.3 | 74027.8 | 3625126 | 0 | 0 | 1156.39 | 89.49 | 88.41 | 100 | 0 | 0 | 1154.9 | 340.6 | 393.41 | 1148.9 | 327.5 | 376.24 | 1149.4 | 348.4 | 400.45 | 0 | 0 | 0
2026-04-30 08:17 | 669.6 |  | 666.7 | 667.2 | 1018.5 | 1019.9 | 1021.6 | 1175.51 | -29.19 | 1175.86 | 1 | 50 | 854 | 74029.5 | 3625143 | 0 | 0 | 1175.51 | 89.18 | 88.09 | 100 | 0 | 0 | 1152.8 | 346 | 398.88 | 1149.7 | 334 | 384.05 | 1149.3 | 354.2 | 407.11 | 0 | 0 | 0
2026-04-30 08:18 | 670.5 |  | 668.7 | 668.3 | 1055.8 | 1054.4 | 1058 | 1219.24 | -28.99 | 1219.62 | 1 | 50 | 877.4 | 74031.9 | 3625167 | 0 | 0 | 1219.24 | 89.58 | 88.47 | 100 | 0 | 0 | 1154.3 | 358.3 | 413.64 | 1149.2 | 345.7 | 397.25 | 1149.4 | 365.7 | 420.3 | 0 | 0 | 0
2026-04-30 08:19 | 668.1 |  | 670.6 | 665.7 | 1072.1 | 1072.9 | 1071.1 | 1237.84 | -30.08 | 1238.21 | 1 | 50 | 895.5 | 74033.7 | 3625185 | 0 | 0 | 1237.84 | 89.36 | 88.24 | 100 | 0 | 0 | 1155.3 | 364.4 | 420.95 | 1148.5 | 350.7 | 402.8 | 1148.3 | 373.4 | 428.76 | 0 | 0 | 0
2026-04-30 08:20 | 667.1 |  | 669.7 | 665.2 | 1086.1 | 1083.9 | 1085.6 | 1251.68 | -29.12 | 1252.02 | 1 | 50 | 919.5 | 74036.1 | 3625209 | 0 | 0 | 1251.68 | 89.68 | 88.55 | 100 | 0 | 0 | 1153.7 | 369.6 | 426.41 | 1147 | 355.7 | 408.03 | 1150.9 | 375.3 | 431.91 | 0 | 0 | 0
2026-04-30 08:21 | 669.3 |  | 668.3 | 666.8 | 1100.2 | 1102.8 | 1100.6 | 1269.5 | -30.27 | 1269.86 | 1 | 50 | 937.6 | 74037.9 | 3625227 | 0 | 0 | 1269.5 | 89.39 | 88.25 | 100 | 0 | 0 | 1153.7 | 372.9 | 430.24 | 1148 | 359.2 | 412.31 | 1150.8 | 384.3 | 442.26 | 0 | 0 | 0
2026-04-30 08:22 | 669.8 |  | 669.4 | 667.9 | 1118.7 | 1121.8 | 1119.5 | 1292.9 | -29.63 | 1293.23 | 1 | 50.1 | 962.7 | 74040.4 | 3625252 | 0 | 0 | 1292.9 | 89.71 | 88.55 | 100 | 0 | 0 | 1155.7 | 379.9 | 439.03 | 1147.1 | 366.9 | 420.83 | 1151.3 | 389.4 | 448.34 | 0 | 0 | 0
2026-04-30 08:23 | 667.4 |  | 669.7 | 667.5 | 1119.6 | 1118.8 | 1119.6 | 1291 | -29.2 | 1291.53 | 1 | 50 | 981.8 | 74042.3 | 3625271 | 0 | 0 | 1298.34 | 89.49 | 88.33 | 100 | 0 | 0 | 1153.6 | 381.7 | 440.34 | 1150.1 | 364.7 | 419.46 | 1152.8 | 387.2 | 446.32 | 0 | 0 | 0
2026-04-30 08:24 | 666.5 |  | 669 | 665.9 | 1129.5 | 1130 | 1132.7 | 1302.39 | -29.13 | 1302.71 | 1 | 50.1 | 1007 | 74044.8 | 3625296 | 0 | 0 | 1302.39 | 89.74 | 88.56 | 100 | 0 | 0 | 1152.2 | 382.2 | 440.36 | 1149 | 366.3 | 420.87 | 1148.3 | 389.9 | 447.76 | 0 | 0 | 0
2026-04-30 08:25 | 669 |  | 668.4 | 666.2 | 1153.9 | 1155.3 | 1157.3 | 1331.48 | -27.73 | 1331.77 | 1 | 50.1 | 1026.1 | 74046.8 | 3625316 | 0 | 0 | 1331.57 | 89.51 | 88.32 | 100 | 0 | 0 | 1153.6 | 394.2 | 454.78 | 1148.3 | 378.6 | 434.74 | 1150.3 | 398.2 | 458.01 | 0 | 0 | 0
2026-04-30 08:26 | 667 |  | 669.3 | 667.6 | 1168.8 | 1169.9 | 1169.9 | 1349.22 | -30.76 | 1349.55 | 1 | 50.1 | 1051.8 | 74049.3 | 3625341 | 0 | 0 | 1349.22 | 89.78 | 88.58 | 100 | 0 | 0 | 1154.2 | 396.9 | 458.11 | 1146.6 | 383.3 | 439.45 | 1150.3 | 407.1 | 468.29 | 0 | 0 | 0
2026-04-30 08:27 | 667.6 |  | 670 | 667.1 | 1170.7 | 1169.3 | 1171.3 | 1350.34 | -30.12 | 1350.69 | 1 | 50.1 | 1071.7 | 74051.3 | 3625361 | 0 | 0 | 1354.12 | 89.55 | 88.34 | 100 | 0 | 0 | 1152.2 | 398.1 | 458.75 | 1146.6 | 380.9 | 436.76 | 1149.6 | 409.9 | 470.89 | 0 | 0 | 0
2026-04-30 08:28 | 668.5 |  | 666.9 | 666 | 1199.5 | 1201.2 | 1200.4 | 1382.12 | -30.17 | 1382.45 | 1 | 50.1 | 1098 | 74054 | 3625388 | 0 | 0 | 1382.12 | 89.82 | 88.6 | 100 | 0 | 0 | 1152.2 | 407.6 | 469.68 | 1146.6 | 392.6 | 450.13 | 1148.8 | 416.8 | 478.84 | 0 | 0 | 0
2026-04-30 08:29 | 669.1 |  | 667.9 | 666.5 | 1207.2 | 1207.5 | 1208.9 | 1391.62 | -30.16 | 1391.92 | 1 | 50.1 | 1118 | 74056 | 3625408 | 0 | 0 | 1391.66 | 89.57 | 88.34 | 100 | 0 | 0 | 1154.3 | 410.3 | 473.63 | 1147.5 | 394.9 | 453.16 | 1146.8 | 420.1 | 481.79 | 0 | 0 | 0
2026-04-30 08:30 | 667.2 |  | 667.5 | 663.9 | 1216.4 | 1217.3 | 1216.6 | 1399.43 | -28.24 | 1399.71 | 1 | 50 | 1145.7 | 74058.7 | 3625435 | 0 | 0 | 1399.82 | 89.9 | 88.65 | 100 | 0 | 0 | 1154.7 | 412.2 | 475.99 | 1147.4 | 395.5 | 453.83 | 1147.3 | 423.7 | 486.14 | 0 | 0 | 0
2026-04-30 08:31 | 664.5 |  | 667.2 | 664.9 | 1235.1 | 1237.5 | 1240.3 | 1422.9 | -28.48 | 1423.19 | 1 | 50.1 | 1166 | 74060.8 | 3625456 | 0 | 0 | 1422.9 | 89.64 | 88.38 | 100 | 0 | 0 | 1152.2 | 420.1 | 484 | 1145.9 | 405.1 | 464.22 | 1147.2 | 428.9 | 491.99 | 0 | 0 | 0
2026-04-30 08:32 | 666.6 |  | 667 | 663 | 1253.7 | 1250.7 | 1252.3 | 1437.98 | -29.31 | 1438.27 | 1 | 50.1 | 1194 | 74063.6 | 3625484 | 0 | 0 | 1438.09 | 89.96 | 88.69 | 100 | 0 | 0 | 1149.7 | 423.9 | 487.34 | 1145.2 | 407.2 | 466.3 | 1146.3 | 433.6 | 497.01 | 0 | 0 | 0
2026-04-30 08:33 | 667.4 |  | 667.3 | 661.9 | 1250.8 | 1251.4 | 1248.8 | 1436.61 | -27.55 | 1436.89 | 1 | 50.1 | 1214.8 | 74065.6 | 3625504 | 0 | 0 | 1445.66 | 89.7 | 88.42 | 100 | 0 | 0 | 1151.6 | 423 | 487.18 | 1146.6 | 406 | 465.47 | 1144.8 | 438.1 | 501.49 | 0 | 0 | 0
2026-04-30 08:34 | 664.8 |  | 666.5 | 662.2 | 1291.1 | 1293 | 1293.4 | 1483.96 | -28.22 | 1484.21 | 1 | 50 | 1243 | 74068.5 | 3625533 | 0 | 0 | 1483.96 | 89.99 | 88.69 | 100 | 0 | 0 | 1151.4 | 438.3 | 504.66 | 1146.1 | 421.4 | 482.92 | 1145.3 | 448.6 | 513.84 | 0 | 0 | 0
2026-04-30 08:35 | 664.7 |  | 667.2 | 663.6 | 1305.7 | 1306.2 | 1306.2 | 1501.02 | -28.85 | 1501.29 | 1 | 50 | 1264.5 | 74070.6 | 3625554 | 0 | 0 | 1501.12 | 89.77 | 88.46 | 100 | 0 | 0 | 1151.2 | 442.5 | 509.42 | 1145 | 427.2 | 489.16 | 1145.9 | 454.1 | 520.36 | 0 | 0 | 0
2026-04-30 08:36 | 666.4 |  | 667.1 | 664.6 | 1321.5 | 1323.8 | 1324 | 1519.94 | -29.31 | 1520.21 | 1 | 50 | 1293.7 | 74073.6 | 3625584 | 0 | 0 | 1519.94 | 90.06 | 88.73 | 100 | 0 | 0 | 1150 | 449.7 | 517.21 | 1147.8 | 430.2 | 493.78 | 1146.8 | 459.8 | 527.25 | 0 | 0 | 0
2026-04-30 08:37 | 664.7 |  | 667.3 | 663.1 | 1337.4 | 1334.5 | 1337.8 | 1536.18 | -30.08 | 1536.44 | 1 | 50 | 1316.1 | 74075.8 | 3625606 | 0 | 0 | 1536.18 | 89.85 | 88.52 | 100 | 0 | 0 | 1150.2 | 451.9 | 519.77 | 1145.2 | 436.9 | 500.37 | 1144.9 | 467.2 | 534.94 | 0 | 0 | 0
2026-04-30 08:38 | 664.6 |  | 667.4 | 663.1 | 1365.6 | 1366.3 | 1367.1 | 1570.06 | -28.39 | 1570.32 | 1 | 50 | 1346 | 74078.7 | 3625635 | 0 | 0 | 1570.06 | 90.13 | 88.78 | 100 | 0 | 0 | 1151.7 | 463.4 | 533.75 | 1144.5 | 446.4 | 510.91 | 1145.4 | 475.6 | 544.72 | 0 | 0 | 0
2026-04-30 08:39 | 665.9 |  | 666.8 | 665.4 | 1381.3 | 1381.8 | 1383.4 | 1590.26 | -27.03 | 1590.52 | 1 | 50.1 | 1369.3 | 74081.1 | 3625659 | 0 | 0 | 1590.26 | 89.96 | 88.6 | 100 | 0 | 0 | 1151 | 469.5 | 540.35 | 1144.5 | 452.2 | 517.55 | 1146.8 | 480.9 | 551.45 | 0 | 0 | 0
2026-04-30 08:40 | 666.6 |  | 667.3 | 665.2 | 1413 | 1415.4 | 1416.6 | 1627.42 | -31.48 | 1627.39 | 1 | 50.1 | 1400.7 | 74084.3 | 3625691 | 0 | 0 | 1627.42 | 90.27 | 88.9 | 100 | 0 | 0 | 1153.7 | 480.2 | 554.03 | 1143.2 | 464.4 | 530.95 | 1147.7 | 490 | 562.41 | 0 | 0 | 0
2026-04-30 08:41 | 665.1 |  | 668.4 | 663.5 | 1423.8 | 1418.9 | 1422.1 | 1636.16 | -29.16 | 1636.42 | 1 | 50.1 | 1424.3 | 74086.7 | 3625715 | 0 | 0 | 1636.17 | 90.05 | 88.67 | 100 | 0 | 0 | 1152.7 | 481.9 | 555.43 | 1145.2 | 464.6 | 532.11 | 1146.4 | 496.2 | 568.81 | 0 | 0 | 0
2026-04-30 08:42 | 667.6 |  | 668.3 | 665.4 | 1425.3 | 1427.8 | 1427 | 1641.75 | -29.57 | 1642 | 1 | 50.1 | 1455.9 | 74089.7 | 3625745 | 0 | 0 | 1643.84 | 90.36 | 88.96 | 100 | 0 | 0 | 1151.7 | 486 | 559.68 | 1144.7 | 466.2 | 533.66 | 1146.3 | 496.6 | 569.29 | 0 | 0 | 0
2026-04-30 08:43 | 668 |  | 668.2 | 664.8 | 1443.7 | 1444.2 | 1442.9 | 1662.44 | -29.51 | 1662.68 | 1 | 50.1 | 1480.6 | 74092.2 | 3625770 | 0 | 0 | 1662.44 | 90.17 | 88.76 | 100 | 0 | 0 | 1150.7 | 490 | 563.83 | 1144.6 | 473.4 | 541.82 | 1144.8 | 505 | 578.17 | 0 | 0 | 0
2026-04-30 08:44 | 668.5 |  | 669.1 | 666 | 1468.9 | 1472 | 1471.9 | 1694.89 | -29.77 | 1695.16 | 1 | 50.1 | 1505.4 | 74094.7 | 3625795 | 0 | 0 | 1694.89 | 89.98 | 88.56 | 100 | 0 | 0 | 1150.5 | 501.2 | 576.61 | 1144.6 | 482.4 | 552.19 | 1143.3 | 513.8 | 587.41 | 0 | 0 | 0
2026-04-30 08:45 | 666.2 |  | 669.1 | 665.6 | 1482.1 | 1481.9 | 1482.5 | 1706.77 | -29.6 | 1707.03 | 1 | 50.1 | 1538.1 | 74098 | 3625828 | 0 | 0 | 1706.87 | 90.23 | 88.79 | 100 | 0 | 0 | 1149.7 | 505.9 | 581.67 | 1143.6 | 486.5 | 556.31 | 1145.8 | 515.5 | 590.63 | 0 | 0 | 0
2026-04-30 08:46 | 664.9 |  | 667.4 | 664.1 | 1484.1 | 1486.1 | 1487.5 | 1708.83 | -28.25 | 1709.06 | 1 | 50.1 | 1563.2 | 74100.4 | 3625852 | 0 | 0 | 1708.83 | 90.27 | 88.82 | 100 | 0 | 0 | 1148.2 | 505.7 | 580.7 | 1142 | 488.9 | 558.34 | 1144.8 | 517 | 591.91 | 0 | 0 | 0
2026-04-30 08:47 | 665.6 |  | 668.3 | 664.8 | 1494.8 | 1496 | 1499.2 | 1722.68 | -27.76 | 1723.04 | 1 | 50.1 | 1596.9 | 74103.9 | 3625887 | 0 | 0 | 1729.22 | 90.55 | 89.08 | 100 | 0 | 0 | 1148.1 | 512.6 | 588.53 | 1143.7 | 491.2 | 561.74 | 1146.3 | 518.4 | 594.28 | 0 | 0 | 0
2026-04-30 08:48 | 666.9 |  | 670.5 | 666.1 | 1509.2 | 1509.6 | 1510.7 | 1742.17 | -29.52 | 1742.42 | 1 | 50.1 | 1621.8 | 74106.3 | 3625911 | 0 | 0 | 1742.17 | 90.31 | 88.83 | 100 | 0 | 0 | 1148.2 | 514.7 | 591.02 | 1142.5 | 497.7 | 568.68 | 1145.3 | 528.9 | 605.77 | 0 | 0 | 0
2026-04-30 08:49 | 668.9 |  | 669.6 | 666.7 | 1532.8 | 1536.6 | 1535.4 | 1770.54 | -28.89 | 1770.77 | 1 | 50.1 | 1656.2 | 74109.7 | 3625945 | 0 | 0 | 1770.54 | 90.57 | 89.08 | 100 | 0 | 0 | 1148.2 | 525 | 602.84 | 1142.6 | 505.2 | 577.19 | 1145.8 | 535.4 | 613.42 | 0 | 0 | 0
2026-04-30 08:50 | 667.7 |  | 670.2 | 666.5 | 1544.6 | 1542.6 | 1545.5 | 1780.92 | -29.53 | 1781.17 | 1 | 50.1 | 1681.8 | 74112.3 | 3625971 | 0 | 0 | 1780.92 | 90.33 | 88.83 | 100 | 0 | 0 | 1150.2 | 528.3 | 607.62 | 1142.1 | 508.8 | 581.1 | 1145.3 | 536.5 | 614.4 | 0 | 0 | 0
2026-04-30 08:51 | 670 |  | 672.5 | 667.6 | 1551.6 | 1555.5 | 1553.5 | 1799.86 | -32.17 | 1800.15 | 1 | 50.1 | 1716.8 | 74115.9 | 3626007 | 0 | 0 | 1799.99 | 90.59 | 89.07 | 100 | 0 | 0 | 1146.7 | 534.4 | 612.77 | 1141.5 | 512.6 | 585.81 | 1143.2 | 546.3 | 624.56 | 0 | 0 | 0
2026-04-30 08:52 | 671.3 |  | 674.3 | 670.7 | 1562.4 | 1565.7 | 1566.9 | 1815.23 | -32.36 | 1815.52 | 1 | 50.1 | 1742.9 | 74118.5 | 3626033 | 0 | 0 | 1815.23 | 90.36 | 88.83 | 100 | 0 | 0 | 1148.1 | 538.4 | 618.14 | 1142.3 | 518.2 | 591.97 | 1143.8 | 549.6 | 628.65 | 0 | 0 | 0
2026-04-30 08:53 | 671.9 |  | 673.7 | 668.1 | 1584 | 1585.4 | 1582.6 | 1837.51 | -31.75 | 1836.89 | 1 | 50.1 | 1778.1 | 74121.9 | 3626067 | 0 | 0 | 1840.24 | 90.61 | 89.06 | 100 | 0 | 0 | 1148.1 | 546.2 | 627.12 | 1142.9 | 524.4 | 599.34 | 1143.2 | 554.6 | 633.98 | 0 | 0 | 0
2026-04-30 08:54 | 669.3 |  | 672.7 | 668.7 | 1594 | 1597 | 1597.4 | 1848.47 | -32.46 | 1848.76 | 1 | 50.1 | 1805.2 | 74124.7 | 3626095 | 0 | 0 | 1848.47 | 90.38 | 88.82 | 100 | 0 | 0 | 1147.8 | 547.4 | 628.26 | 1142.2 | 526.2 | 601.05 | 1141.8 | 563.4 | 643.27 | 0 | 0 | 0
2026-04-30 08:55 | 673.1 |  | 674 | 669.4 | 1624.5 | 1624.7 | 1626 | 1886.35 | -32.96 | 1886.63 | 1 | 50.1 | 1841.1 | 74128.3 | 3626131 | 0 | 0 | 1886.35 | 90.63 | 89.05 | 100 | 0 | 0 | 1147.3 | 559.5 | 641.92 | 1140.5 | 540.2 | 616.1 | 1143.4 | 570.9 | 652.8 | 0 | 0 | 0
2026-04-30 08:56 | 672.4 |  | 674.5 | 669.3 | 1663.1 | 1663.2 | 1664.7 | 1932.56 | -33.26 | 1932.84 | 1 | 50.2 | 1878.4 | 74132 | 3626168 | 0 | 0 | 1932.56 | 90.93 | 89.34 | 100 | 0 | 0 | 1147 | 571.1 | 655.07 | 1141.6 | 550.3 | 628.26 | 1140.3 | 585.9 | 668.09 | 0 | 0 | 0
2026-04-30 08:57 | 673 |  | 674.2 | 669.5 | 1677 | 1677.1 | 1678.5 | 1948.9 | -32.45 | 1949.19 | 1 | 50.2 | 1907 | 74134.9 | 3626197 | 0 | 0 | 1948.9 | 90.75 | 89.14 | 100 | 0 | 0 | 1145.4 | 578.4 | 662.5 | 1140.6 | 555.7 | 633.82 | 1140.8 | 593.9 | 677.48 | 0 | 0 | 0
2026-04-30 08:58 | 673.6 |  | 674.5 | 670.9 | 1698.6 | 1700.4 | 1700.7 | 1975.78 | -32.46 | 1976.05 | 1 | 50.2 | 1935.3 | 74137.7 | 3626225 | 0 | 0 | 1975.78 | 90.54 | 88.93 | 100 | 0 | 0 | 1146.9 | 585.9 | 671.91 | 1140.2 | 563.5 | 642.47 | 1139.8 | 602.7 | 686.93 | 0 | 0 | 0
2026-04-30 08:59 | 672.3 |  | 673.9 | 670.1 | 1723.3 | 1726.6 | 1725.6 | 2003.97 | -33.83 | 2004.22 | 1 | 50.2 | 1974.2 | 74141.5 | 3626263 | 0 | 0 | 2003.97 | 90.8 | 89.17 | 100 | 0 | 0 | 1145.4 | 595.6 | 682.16 | 1138.6 | 574.5 | 654.17 | 1140.8 | 608 | 693.66 | 0 | 0 | 0
2026-04-30 09:00 | 673.6 |  | 674.6 | 670.7 | 1746.3 | 1746.2 | 1746.1 | 2030.96 | -30.43 | 2031.19 | 1 | 50.3 | 2003.9 | 74144.5 | 3626293 | 0 | 0 | 2030.96 | 90.66 | 89.02 | 100 | 0 | 0 | 1145 | 602.9 | 690.32 | 1139 | 581.4 | 662.17 | 1140.9 | 617.7 | 704.77 | 0 | 0 | 0
2026-04-30 09:01 | 673.8 |  | 674.5 | 670.9 | 1766.1 | 1765.9 | 1767.3 | 2053.5 | -32.27 | 2053.72 | 1 | 50.2 | 2043.8 | 74148.6 | 3626334 | 0 | 0 | 2054 | 90.93 | 89.27 | 100 | 0 | 0 | 1144.2 | 611.5 | 699.66 | 1139.1 | 586.3 | 668.41 | 1142.1 | 622.7 | 711.13 | 0 | 0 | 0
2026-04-30 09:02 | 673.6 |  | 674.5 | 671.5 | 1773.8 | 1774.6 | 1775.7 | 2062.86 | -34.34 | 2063.12 | 1 | 50.2 | 2073.5 | 74151.5 | 3626363 | 0 | 0 | 2062.86 | 90.72 | 89.06 | 100 | 0 | 0 | 1143.3 | 612.2 | 700.87 | 1140.1 | 589.1 | 671.59 | 1139.8 | 629.4 | 717.4 | 0 | 0 | 0
2026-04-30 09:03 | 670.4 |  | 673.1 | 669.1 | 1811.1 | 1815.3 | 1815.2 | 2102.71 | -31.12 | 2102.94 | 1 | 50.1 | 2114.2 | 74155.5 | 3626403 | 0 | 0 | 2102.71 | 90.98 | 89.3 | 100 | 0 | 0 | 1143.2 | 625.1 | 714.63 | 1139.6 | 601.1 | 685.06 | 1137.9 | 641.9 | 730.4 | 0 | 0 | 0
2026-04-30 09:04 | 670.8 |  | 671.1 | 667.8 | 1827.9 | 1826.9 | 1831.5 | 2114.69 | -30.9 | 2114.91 | 1 | 50.1 | 2144.6 | 74158.6 | 3626434 | 0 | 0 | 2114.69 | 90.78 | 89.09 | 100 | 0 | 0 | 1143.2 | 630.1 | 720.37 | 1139.8 | 603.5 | 687.86 | 1139.9 | 642.9 | 732.81 | 0 | 0 | 0
2026-04-30 09:05 | 668.6 |  | 670.6 | 667.6 | 1838.4 | 1839.3 | 1843.2 | 2124.81 | -30.25 | 2125.02 | 1 | 50.1 | 2186.6 | 74162.9 | 3626477 | 0 | 0 | 2124.83 | 91.05 | 89.35 | 100 | 0 | 0 | 1143.2 | 631.8 | 722.26 | 1137.4 | 609.8 | 693.63 | 1138.4 | 647.3 | 736.91 | 0 | 0 | 0
2026-04-30 09:06 | 669.5 |  | 669.6 | 666.4 | 1852.2 | 1852.6 | 1856.1 | 2138.4 | -30.2 | 2138.61 | 1 | 50 | 2217.4 | 74165.9 | 3626507 | 0 | 0 | 2138.4 | 90.85 | 89.13 | 100 | 0 | 0 | 1143.6 | 634.6 | 725.69 | 1137.9 | 614.9 | 699.7 | 1135.2 | 652 | 740.16 | 0 | 0 | 0
2026-04-30 09:07 | 667.8 |  | 670.6 | 665.7 | 1861.3 | 1862.4 | 1859.2 | 2149.17 | -29.86 | 2149.38 | 1 | 50 | 2259.3 | 74170 | 3626548 | 0 | 0 | 2149.17 | 91.09 | 89.35 | 100 | 0 | 0 | 1141.2 | 639.1 | 729.37 | 1136.6 | 616 | 700.17 | 1134.9 | 659 | 747.93 | 0 | 0 | 0
2026-04-30 09:08 | 669.6 |  | 671 | 666 | 1894.1 | 1890.5 | 1893.4 | 2187.32 | -29.1 | 2187.52 | 1 | 50 | 2291.2 | 74173.2 | 3626580 | 0 | 0 | 2187.32 | 90.91 | 89.17 | 100 | 0 | 0 | 1139.9 | 648.3 | 738.96 | 1134.6 | 628.5 | 713.09 | 1134.8 | 672.7 | 763.33 | 0 | 0 | 0
2026-04-30 09:09 | 669.5 |  | 669.7 | 667.2 | 1912.2 | 1912.8 | 1916.7 | 2210.06 | -30.22 | 2210.35 | 1 | 50 | 2334.8 | 74177.6 | 3626624 | 0 | 0 | 2210.15 | 91.18 | 89.42 | 100 | 0 | 0 | 1140.6 | 658.7 | 751.31 | 1135.6 | 633.4 | 719.29 | 1133.4 | 677.3 | 767.69 | 0 | 0 | 0
2026-04-30 09:10 | 668 |  | 671.5 | 666.8 | 1938.1 | 1939.7 | 1939.8 | 2240.36 | -29.84 | 2240.56 | 1 | 50 | 2367 | 74180.8 | 3626656 | 0 | 0 | 2240.36 | 91 | 89.23 | 100 | 0 | 0 | 1141 | 666.4 | 760.41 | 1137.5 | 640.3 | 728.33 | 1133.8 | 688.5 | 780.59 | 0 | 0 | 0
2026-04-30 09:11 | 668.3 |  | 670.9 | 667.1 | 1950.1 | 1954.7 | 1953.5 | 2254.93 | -29.97 | 2255.13 | 1 | 50 | 2411.6 | 74185.3 | 3626701 | 0 | 0 | 2255.34 | 91.28 | 89.49 | 100 | 0 | 0 | 1137.7 | 672.8 | 765.44 | 1134.3 | 646.5 | 733.34 | 1134.7 | 691.7 | 784.91 | 0 | 0 | 0
2026-04-30 09:12 | 669.9 |  | 670.5 | 668 | 1963.3 | 1966.1 | 1971.4 | 2271.84 | -30.35 | 2272.03 | 1 | 50 | 2444.2 | 74188.6 | 3626734 | 0 | 0 | 2271.84 | 91.07 | 89.26 | 100 | 0 | 0 | 1140.1 | 674.1 | 768.57 | 1135.1 | 653.7 | 742.06 | 1130.8 | 699.8 | 791.38 | 0 | 0 | 0
2026-04-30 09:13 | 668.3 |  | 671.7 | 667.4 | 2006.7 | 2014.5 | 2011.7 | 2323.96 | -29.67 | 2324.15 | 1 | 50 | 2489.1 | 74193 | 3626778 | 0 | 0 | 2323.96 | 91.31 | 89.49 | 100 | 0 | 0 | 1138.2 | 692 | 787.66 | 1133 | 666.5 | 755.14 | 1131.3 | 716.9 | 811.07 | 0 | 0 | 0
2026-04-30 09:14 | 669.9 |  | 670.4 | 668 | 2013.2 | 2016 | 2022.3 | 2330.59 | -31.74 | 2330.83 | 1 | 50 | 2522.7 | 74196.4 | 3626812 | 0 | 0 | 2331.7 | 91.13 | 89.29 | 100 | 0 | 0 | 1139.2 | 694.5 | 791.14 | 1130.7 | 671.2 | 758.94 | 1131.2 | 716.6 | 810.57 | 0 | 0 | 0
2026-04-30 09:15 | 666.2 |  | 668.5 | 666.2 | 2034.5 | 2042.2 | 2045.6 | 2353.31 | -29.97 | 2353.5 | 1 | 50 | 2568.4 | 74201.1 | 3626859 | 0 | 0 | 2353.31 | 91.35 | 89.5 | 100 | 0 | 0 | 1137.3 | 702.7 | 799.23 | 1130.6 | 675.8 | 764.11 | 1132.6 | 724 | 819.98 | 0 | 0 | 0
2026-04-30 09:16 | 667.1 |  | 669.9 | 664.8 | 2053.4 | 2054.1 | 2052.4 | 2370.07 | -29.15 | 2370.26 | 1 | 50 | 2601.9 | 74204.3 | 3626891 | 0 | 0 | 2370.18 | 91.13 | 89.27 | 100 | 0 | 0 | 1136.2 | 710.5 | 807.22 | 1131 | 682 | 771.32 | 1131.9 | 726.1 | 821.82 | 0 | 0 | 0
2026-04-30 09:17 | 670.4 |  | 671.2 | 667.4 | 2074.4 | 2071.6 | 2079.3 | 2399.22 | -30.63 | 2399.41 | 1 | 50 | 2648.3 | 74208.9 | 3626937 | 0 | 0 | 2399.22 | 91.34 | 89.46 | 100 | 0 | 0 | 1136.2 | 717.2 | 814.89 | 1130.1 | 690.8 | 780.72 | 1129.9 | 738.3 | 834.24 | 0 | 0 | 0
2026-04-30 09:18 | 667.1 |  | 670.1 | 664.9 | 2101.1 | 2104 | 2102.2 | 2426.93 | -30.99 | 2427.13 | 1 | 50 | 2683.2 | 74212.4 | 3626972 | 0 | 0 | 2426.93 | 91.14 | 89.25 | 100 | 0 | 0 | 1133.1 | 729.3 | 826.38 | 1128 | 700.5 | 790.18 | 1130 | 746.1 | 843.06 | 0 | 0 | 0
2026-04-30 09:19 | 667.9 |  | 670.4 | 665.3 | 2107.4 | 2108.8 | 2113.7 | 2437.16 | -31.94 | 2437.37 | 1 | 50 | 2730.6 | 74217.2 | 3627020 | 0 | 0 | 2437.16 | 91.36 | 89.46 | 100 | 0 | 0 | 1132.2 | 730.8 | 827.43 | 1128.7 | 703.9 | 794.51 | 1128.6 | 752.1 | 848.83 | 0 | 0 | 0
2026-04-30 09:20 | 670.1 |  | 670.5 | 667 | 2128.7 | 2130.3 | 2131.7 | 2460.96 | -31.73 | 2461.18 | 1 | 50 | 2766 | 74220.7 | 3627055 | 0 | 0 | 2460.98 | 91.19 | 89.28 | 100 | 0 | 0 | 1133.2 | 740.6 | 839.21 | 1127.3 | 710 | 800.33 | 1127.8 | 759.6 | 856.64 | 0 | 0 | 0
2026-04-30 09:21 | 668.1 |  | 670.7 | 665.7 | 2131.2 | 2137 | 2134.2 | 2466.41 | -31.12 | 2466.6 | 1 | 50 | 2814.1 | 74225.5 | 3627103 | 0 | 0 | 2466.41 | 91.39 | 89.46 | 100 | 0 | 0 | 1133.2 | 742.1 | 840.9 | 1128.1 | 711 | 802.04 | 1127.2 | 761.6 | 858.42 | 0 | 0 | 0
2026-04-30 09:22 | 669 |  | 670.7 | 666.9 | 2141 | 2145.5 | 2152.4 | 2478.56 | -29.83 | 2478.74 | 1 | 50 | 2849.1 | 74229.1 | 3627139 | 0 | 0 | 2478.56 | 91.16 | 89.22 | 100 | 0 | 0 | 1132.2 | 747.3 | 846.11 | 1127 | 714.4 | 805.15 | 1126.6 | 766 | 862.98 | 0 | 0 | 0
2026-04-30 09:23 | 670.6 |  | 673.3 | 669.1 | 2154.9 | 2161.1 | 2158.5 | 2499.66 | -31.35 | 2499.85 | 1 | 50 | 2897.7 | 74233.9 | 3627187 | 0 | 0 | 2499.68 | 91.37 | 89.41 | 100 | 0 | 0 | 1131.2 | 753.6 | 852.43 | 1126.1 | 722.3 | 813.41 | 1126.3 | 772.5 | 870.02 | 0 | 0 | 0
2026-04-30 09:24 | 669.7 |  | 669.7 | 666.6 | 2184.5 | 2186.5 | 2188.5 | 2523.52 | -28.98 | 2523.69 | 1 | 50 | 2934.7 | 74237.6 | 3627224 | 0 | 0 | 2523.52 | 91.21 | 89.24 | 100 | 0 | 0 | 1128.1 | 765.2 | 863.18 | 1125.9 | 731 | 823.01 | 1127.3 | 774.5 | 873.15 | 0 | 0 | 0
2026-04-30 09:25 | 668.1 |  | 670.7 | 665.3 | 2187.2 | 2191.6 | 2186.4 | 2527.14 | -30.93 | 2527.08 | 1 | 50 | 2983.2 | 74242.5 | 3627273 | 0 | 0 | 2527.29 | 91.4 | 89.41 | 100 | 0 | 0 | 1130.2 | 763.4 | 862.76 | 1124.1 | 733.6 | 824.65 | 1124.3 | 778.5 | 875.3 | 0 | 0 | 0
2026-04-30 09:26 | 669.3 |  | 669.2 | 666.8 | 2195.3 | 2198.6 | 2195.9 | 2534.08 | -31.8 | 2534.27 | 1 | 50 | 3020.5 | 74246.3 | 3627311 | 0 | 0 | 2534.49 | 91.23 | 89.23 | 100 | 0 | 0 | 1130 | 767 | 866.68 | 1122 | 738.2 | 828.22 | 1123.3 | 779.7 | 875.83 | 0 | 0 | 0
2026-04-30 09:27 | 669.5 |  | 672.2 | 668 | 2197.6 | 2206.8 | 2204.5 | 2547.19 | -31.03 | 2547.38 | 1 | 50 | 3070 | 74251.1 | 3627359 | 0 | 0 | 2547.19 | 91.42 | 89.4 | 100 | 0 | 0 | 1126.1 | 772.4 | 869.85 | 1123.1 | 740.2 | 831.31 | 1120.8 | 787.8 | 883 | 0 | 0 | 0
2026-04-30 09:28 | 667.8 |  | 670.1 | 665.5 | 2225.4 | 2230.8 | 2231.6 | 2570.27 | -29.24 | 2570.45 | 1 | 50 | 3106.9 | 74254.9 | 3627397 | 0 | 0 | 2570.38 | 91.24 | 89.21 | 100 | 0 | 0 | 1128.3 | 780.4 | 880.49 | 1122 | 750.3 | 841.82 | 1124.8 | 788.6 | 886.98 | 0 | 0 | 0
2026-04-30 09:29 | 667.2 |  | 669.7 | 664.9 | 2243 | 2242.5 | 2247.3 | 2590.34 | -30.64 | 2590.52 | 1 | 50 | 3157.3 | 74259.9 | 3627447 | 0 | 0 | 2590.34 | 91.44 | 89.39 | 100 | 0 | 0 | 1126.7 | 785.8 | 885.33 | 1120.6 | 755.4 | 846.47 | 1124 | 798.1 | 897.09 | 0 | 0 | 0
2026-04-30 09:30 | 668.1 |  | 672.5 | 666.1 | 2247.5 | 2249.9 | 2250.6 | 2601.16 | -31.71 | 2601.34 | 1 | 50 | 3195.5 | 74263.6 | 3627484 | 0 | 0 | 2601.16 | 91.28 | 89.22 | 100 | 0 | 0 | 1124.2 | 788.9 | 886.9 | 1121.1 | 758.2 | 849.99 | 1124 | 803.4 | 903.01 | 0 | 0 | 0
2026-04-30 09:31 | 670.4 |  | 674 | 668 | 2269 | 2273.9 | 2269.8 | 2632.52 | -31.47 | 2632.71 | 1 | 50 | 3245.9 | 74268.6 | 3627534 | 0 | 0 | 2632.77 | 91.46 | 89.38 | 100 | 0 | 0 | 1124.7 | 797.9 | 897.45 | 1118.8 | 769.3 | 860.68 | 1122.1 | 814.5 | 913.91 | 0 | 0 | 0
2026-04-30 09:32 | 671 |  | 672.5 | 667.3 | 2292.1 | 2286.6 | 2293.7 | 2652.52 | -33.56 | 2652.72 | 1 | 50 | 3284.8 | 74272.6 | 3627574 | 0 | 0 | 2652.71 | 91.3 | 89.21 | 100 | 0 | 0 | 1124.7 | 804 | 903.42 | 1119 | 774.3 | 866.4 | 1119.3 | 824 | 922.28 | 0 | 0 | 0
2026-04-30 09:33 | 672.4 |  | 674.9 | 670.6 | 2302.1 | 2309.7 | 2310.7 | 2679.49 | -32.69 | 2679.69 | 1 | 50 | 3335.2 | 74277.6 | 3627624 | 0 | 0 | 2679.49 | 91.45 | 89.34 | 100 | 0 | 0 | 1123 | 814.2 | 914.3 | 1118 | 784.7 | 877.33 | 1117.6 | 831.1 | 928.81 | 0 | 0 | 0
2026-04-30 09:34 | 674.2 |  | 676.3 | 670.6 | 2305.1 | 2302.6 | 2305.7 | 2682.19 | -31.22 | 2682.37 | 1 | 50 | 3374.7 | 74281.7 | 3627665 | 0 | 0 | 2685.06 | 91.3 | 89.18 | 100 | 0 | 0 | 1123.2 | 814.9 | 915.33 | 1117.3 | 783.8 | 875.79 | 1121.4 | 830.6 | 931.44 | 0 | 0 | 0
2026-04-30 09:35 | 673.1 |  | 675 | 669.6 | 2311 | 2313.6 | 2312.8 | 2687.62 | -33.01 | 2687.83 | 1 | 50 | 3427.2 | 74286.8 | 3627716 | 0 | 0 | 2689.47 | 91.49 | 89.34 | 100 | 0 | 0 | 1121.6 | 818.7 | 918.28 | 1115.4 | 787.7 | 878.63 | 1117.6 | 833.2 | 931.15 | 0 | 0 | 0
2026-04-30 09:36 | 674 |  | 674.4 | 671.6 | 2307.5 | 2311 | 2316.9 | 2686.16 | -32.35 | 2686.37 | 1 | 50 | 3466.1 | 74290.7 | 3627755 | 0 | 0 | 2691.46 | 91.28 | 89.13 | 100 | 0 | 0 | 1122 | 820 | 920 | 1118 | 785.9 | 878.65 | 1117.8 | 829.6 | 927.36 | 0 | 0 | 0
2026-04-30 09:37 | 675.3 |  | 677.2 | 673.6 | 2308.1 | 2310.5 | 2312.5 | 2693.55 | -32.22 | 2693.52 | 1 | 50 | 3518.5 | 74296 | 3627808 | 0 | 0 | 2693.55 | 91.45 | 89.28 | 100 | 0 | 0 | 1120.8 | 820.1 | 919.21 | 1116.5 | 788.3 | 880.18 | 1114.8 | 838.9 | 935.19 | 0 | 0 | 0
2026-04-30 09:38 | 674.3 |  | 677.3 | 671.7 | 2310.9 | 2311.4 | 2315.9 | 2697.69 | -32.61 | 2697.9 | 1 | 50 | 3558.3 | 74300 | 3627848 | 0 | 0 | 2702.47 | 91.29 | 89.11 | 100 | 0 | 0 | 1119.2 | 824.2 | 923.26 | 1115.5 | 788.1 | 879.12 | 1114.8 | 839.1 | 935.46 | 0 | 0 | 0
2026-04-30 09:39 | 674.8 |  | 675.7 | 672 | 2317 | 2321.5 | 2320 | 2698.76 | -32.62 | 2698.73 | 1 | 50 | 3610.2 | 74305.2 | 3627900 | 0 | 0 | 2702.47 | 91.43 | 89.23 | 100 | 0 | 0 | 1121.6 | 819.3 | 918.89 | 1115.8 | 789.5 | 880.95 | 1114.3 | 843.1 | 939.48 | 0 | 0 | 0
2026-04-30 09:40 | 676.1 |  | 677.3 | 673 | 2353.8 | 2353.2 | 2358.4 | 2745.62 | -32.2 | 2745.81 | 1 | 50 | 3650.2 | 74309.2 | 3627940 | 0 | 0 | 2745.78 | 91.27 | 89.06 | 100 | 0 | 0 | 1120.7 | 832.5 | 933.85 | 1113.8 | 803.6 | 895.04 | 1115.2 | 859 | 957.93 | 0 | 0 | 0
2026-04-30 09:41 | 674.3 |  | 678 | 673.2 | 2354.5 | 2365 | 2359.2 | 2751.59 | -34.36 | 2751.81 | 1 | 50 | 3703.9 | 74314.5 | 3627993 | 0 | 0 | 2754.43 | 91.44 | 89.21 | 100 | 0 | 0 | 1119.3 | 838.8 | 938.91 | 1114.9 | 805.1 | 897.63 | 1112.1 | 859.7 | 956.04 | 0 | 0 | 0
2026-04-30 09:42 | 673.1 |  | 676 | 671.3 | 2372.2 | 2372.1 | 2369.8 | 2762.39 | -33.54 | 2761.77 | 1 | 50 | 3744.5 | 74318.6 | 3628034 | 0 | 0 | 2762.39 | 91.27 | 89.03 | 100 | 0 | 0 | 1118.4 | 843.2 | 942.99 | 1113.2 | 809.9 | 901.54 | 1114.1 | 860.6 | 958.79 | 0 | 0 | 0
2026-04-30 09:43 | 675.6 |  | 675.8 | 672.9 | 2396.1 | 2400.6 | 2400.6 | 2793.59 | -34.11 | 2793.8 | 1 | 50 | 3798.8 | 74324 | 3628088 | 0 | 0 | 2795.18 | 91.43 | 89.17 | 100 | 0 | 0 | 1118.7 | 853.3 | 954.57 | 1113.3 | 817.8 | 910.49 | 1114.3 | 870 | 969.41 | 0 | 0 | 0
2026-04-30 09:44 | 673.7 |  | 677.6 | 672.5 | 2411.6 | 2412.3 | 2413.3 | 2811.09 | -34.08 | 2811.3 | 1 | 50 | 3839.2 | 74328 | 3628128 | 0 | 0 | 2811.09 | 91.26 | 88.99 | 100 | 0 | 0 | 1116.5 | 860.2 | 960.38 | 1111.5 | 825.7 | 917.81 | 1112.5 | 875 | 973.47 | 0 | 0 | 0
2026-04-30 09:45 | 672.2 |  | 676.4 | 670.8 | 2416.5 | 2424.1 | 2418.7 | 2814.73 | -32.58 | 2814.92 | 1 | 50 | 3893.3 | 74333.5 | 3628183 | 0 | 0 | 2814.73 | 91.4 | 89.11 | 100 | 0 | 0 | 1115.7 | 862.8 | 962.68 | 1109.1 | 829.6 | 920.08 | 1112.8 | 875.2 | 973.93 | 0 | 0 | 0
2026-04-30 09:46 | 673.4 |  | 676.4 | 672.1 | 2408.3 | 2418.6 | 2417.1 | 2810.02 | -31.03 | 2809.73 | 1 | 50 | 3934.7 | 74337.6 | 3628224 | 0 | 0 | 2814.73 | 91.25 | 88.95 | 100 | 0 | 0 | 1116.4 | 859.9 | 960.04 | 1112.6 | 825.3 | 918.19 | 1110.8 | 876.1 | 973.17 | 0 | 0 | 0
2026-04-30 09:47 | 680.1 |  | 681.2 | 677 | 2409.9 | 2410.8 | 2411.7 | 2827.8 | -35.56 | 2828.04 | 1 | 50 | 3989.8 | 74343.2 | 3628280 | 0 | 0 | 2830.08 | 91.4 | 89.08 | 100 | 0 | 0 | 1116.9 | 865.7 | 966.93 | 1110.7 | 830.3 | 922.26 | 1111.5 | 882.3 | 980.67 | 0 | 0 | 0
2026-04-30 09:48 | 676 |  | 678.9 | 674.1 | 2435.8 | 2436.9 | 2440.5 | 2851.85 | -34.66 | 2852.05 | 1 | 50 | 4031.6 | 74347.3 | 3628321 | 0 | 0 | 2851.85 | 91.44 | 89.1 | 100 | 0 | 0 | 1114.1 | 874.3 | 974.07 | 1108.5 | 840.4 | 931.55 | 1112.3 | 889 | 988.84 | 0 | 0 | 0
2026-04-30 09:49 | 679.1 |  | 680.4 | 677.1 | 2450.8 | 2456.1 | 2458 | 2876.12 | -34.28 | 2876.32 | 1 | 50 | 4087.5 | 74352.9 | 3628377 | 0 | 0 | 2876.69 | 91.59 | 89.23 | 100 | 0 | 0 | 1113.8 | 883.1 | 983.63 | 1108.6 | 844.6 | 936.38 | 1106.7 | 901.7 | 997.87 | 0 | 0 | 0
2026-04-30 09:50 | 678 |  | 680.1 | 676.1 | 2466.8 | 2472.9 | 2476.4 | 2893.97 | -37.44 | 2894.13 | 1 | 50 | 4129.2 | 74357.1 | 3628419 | 0 | 0 | 2893.97 | 91.43 | 89.07 | 100 | 0 | 0 | 1115.2 | 885.3 | 987.24 | 1106.9 | 853.6 | 944.87 | 1109.2 | 906.7 | 1005.76 | 0 | 0 | 0
2026-04-30 09:51 | 683.3 |  | 685.2 | 679.6 | 2469.7 | 2470.2 | 2473 | 2913.43 | -38.26 | 2913.67 | 1 | 50 | 4185 | 74362.7 | 3628475 | 0 | 0 | 2913.43 | 91.57 | 89.18 | 100 | 0 | 0 | 1111.7 | 896.6 | 996.79 | 1108.9 | 855.4 | 948.54 | 1107.7 | 910 | 1008.01 | 0 | 0 | 0
2026-04-30 09:52 | 680.9 |  | 683.8 | 678.9 | 2482 | 2485.6 | 2480.8 | 2925.77 | -37.61 | 2925.99 | 1 | 50 | 4227.9 | 74366.9 | 3628517 | 0 | 0 | 2925.77 | 91.42 | 89.02 | 100 | 0 | 0 | 1111.8 | 896.4 | 996.58 | 1107.4 | 862.8 | 955.49 | 1106.1 | 920.5 | 1018.21 | 0 | 0 | 0
2026-04-30 09:53 | 680.1 |  | 684.1 | 678.5 | 2487.8 | 2490.3 | 2488.9 | 2931.34 | -36.94 | 2931.57 | 1 | 50 | 4284.4 | 74372.7 | 3628575 | 0 | 0 | 2937.42 | 91.55 | 89.13 | 100 | 0 | 0 | 1111.6 | 901.3 | 1001.92 | 1105.3 | 865.7 | 956.82 | 1108.4 | 917.2 | 1016.64 | 0 | 0 | 0
2026-04-30 09:54 | 684.6 |  | 685.4 | 681.6 | 2493.7 | 2504.2 | 2497.5 | 2949.06 | -37.24 | 2949.3 | 1 | 50 | 4327.6 | 74376.8 | 3628616 | 0 | 0 | 2949.06 | 91.39 | 88.97 | 100 | 0 | 0 | 1112.1 | 906.4 | 1008.04 | 1106.3 | 872.7 | 965.43 | 1107.4 | 921.2 | 1020.14 | 0 | 0 | 0
2026-04-30 09:55 | 682.3 |  | 685.6 | 680.5 | 2500.9 | 2501.3 | 2500.9 | 2952.73 | -36.74 | 2952.96 | 1 | 50 | 4384.4 | 74382.6 | 3628674 | 0 | 0 | 2953.09 | 91.52 | 89.08 | 100 | 0 | 0 | 1111.7 | 909.1 | 1010.62 | 1106.3 | 871.1 | 963.69 | 1102.3 | 925.1 | 1019.75 | 0 | 0 | 0
2026-04-30 09:56 | 681.6 |  | 685.2 | 680 | 2492.8 | 2494.1 | 2493.6 | 2942.3 | -37.95 | 2942.55 | 1 | 50 | 4427.8 | 74386.9 | 3628717 | 0 | 0 | 2953.09 | 91.36 | 88.9 | 100 | 0 | 0 | 1109.7 | 905.8 | 1005.17 | 1103.6 | 869.5 | 959.62 | 1106.1 | 923.8 | 1021.83 | 0 | 0 | 0
2026-04-30 09:57 | 683.8 |  | 684.1 | 681.3 | 2534.7 | 2540.1 | 2544.6 | 2994.89 | -38.37 | 2995.15 | 1 | 50 | 4485.8 | 74392.7 | 3628775 | 0 | 0 | 2994.89 | 91.5 | 89.03 | 100 | 0 | 0 | 1107.8 | 922.6 | 1022.1 | 1102.6 | 885.3 | 976.16 | 1101.3 | 943.8 | 1039.39 | 0 | 0 | 0
2026-04-30 09:58 | 681.5 |  | 685.5 | 679.8 | 2562.9 | 2559.7 | 2568 | 3023.11 | -40.19 | 3023.37 | 1 | 50 | 4528.4 | 74397 | 3628818 | 0 | 0 | 3023.11 | 91.33 | 88.84 | 100 | 0 | 0 | 1108.8 | 930.8 | 1032.12 | 1103.6 | 892.4 | 984.84 | 1104.7 | 951 | 1050.55 | 0 | 0 | 0
2026-04-30 09:59 | 681.6 |  | 684.7 | 680 | 2572.4 | 2578 | 2573.8 | 3032.13 | -38.69 | 3032.38 | 1 | 50.1 | 4573.8 | 74401.5 | 3628863 | 0 | 0 | 3032.22 | 91.2 | 88.71 | 100 | 0 | 0 | 1107.2 | 935.2 | 1035.41 | 1100.5 | 899.5 | 989.94 | 1103.8 | 953.6 | 1052.55 | 0 | 0 | 0
2026-04-30 10:00 | 682 |  | 684.7 | 680.3 | 2594.1 | 2594.2 | 2601.6 | 3059.89 | -38.85 | 3059.84 | 1 | 50.1 | 4632.4 | 74407.4 | 3628922 | 0 | 0 | 3059.89 | 91.34 | 88.83 | 100 | 0 | 0 | 1106.8 | 942.8 | 1043.53 | 1100.6 | 905 | 996.9 | 1103.3 | 965.6 | 1065.31 | 0 | 0 | 0
2026-04-30 10:01 | 683.2 |  | 686.7 | 681 | 2607.1 | 2605.5 | 2607.4 | 3082.82 | -39.13 | 3083.07 | 1 | 50.1 | 4677.6 | 74411.9 | 3628967 | 0 | 0 | 3082.82 | 91.23 | 88.71 | 100 | 0 | 0 | 1107.2 | 950.5 | 1052.4 | 1100.1 | 913.9 | 1005.36 | 1102.3 | 971.5 | 1070.89 | 0 | 0 | 0
2026-04-30 10:02 | 682.8 |  | 686.7 | 680.7 | 2614.5 | 2615.4 | 2614.5 | 3089.27 | -40.52 | 3089.52 | 1 | 50.1 | 4737.9 | 74417.9 | 3629027 | 0 | 0 | 3090.73 | 91.38 | 88.84 | 100 | 0 | 0 | 1106.3 | 956.3 | 1057.94 | 1101.1 | 915.6 | 1008.12 | 1102.8 | 969.4 | 1069.08 | 0 | 0 | 0
2026-04-30 10:03 | 683.6 |  | 686.3 | 681.9 | 2591.5 | 2591.2 | 2597.2 | 3064.14 | -38.55 | 3064.38 | 1 | 50.1 | 4783.3 | 74422.5 | 3629073 | 0 | 0 | 3090.73 | 91.23 | 88.68 | 100 | 0 | 0 | 1107.1 | 946.4 | 1047.79 | 1101 | 906.9 | 998.45 | 1103.8 | 963.1 | 1063.1 | 0 | 0 | 0
2026-04-30 10:04 | 681.9 |  | 684.9 | 679.7 | 2604.5 | 2603.5 | 2612.5 | 3073.17 | -36.93 | 3073.4 | 1 | 50.1 | 4843.1 | 74428.5 | 3629133 | 0 | 0 | 3090.73 | 91.35 | 88.78 | 100 | 0 | 0 | 1105.2 | 949.6 | 1049.53 | 1101.1 | 912 | 1004.22 | 1101.8 | 966.3 | 1064.64 | 0 | 0 | 0
2026-04-30 10:05 | 683.8 |  | 685.8 | 681.6 | 2603.4 | 2603.2 | 2610.9 | 3075.19 | -36.55 | 3075.41 | 1 | 50.1 | 4888.4 | 74433 | 3629178 | 0 | 0 | 3090.73 | 91.19 | 88.62 | 100 | 0 | 0 | 1105.2 | 950.5 | 1050.53 | 1099.6 | 912.5 | 1003.4 | 1100.4 | 970.7 | 1068.12 | 0 | 0 | 0
2026-04-30 10:06 | 681 |  | 685 | 679.8 | 2624.4 | 2619.1 | 2628.9 | 3089.45 | -37.01 | 3089.67 | 1 | 50.1 | 4948.6 | 74439 | 3629238 | 0 | 0 | 3090.73 | 91.32 | 88.72 | 100 | 0 | 0 | 1106.2 | 955.3 | 1056.79 | 1101 | 917.3 | 1009.98 | 1100.2 | 971.4 | 1068.76 | 0 | 0 | 0
2026-04-30 10:07 | 680.8 |  | 682.7 | 678.6 | 2647.8 | 2655.6 | 2652.8 | 3115.25 | -37.29 | 3115.47 | 1 | 50.1 | 4994.2 | 74443.6 | 3629284 | 0 | 0 | 3115.25 | 91.17 | 88.57 | 100 | 0 | 0 | 1104.3 | 960.1 | 1060.29 | 1100.2 | 926 | 1018.74 | 1100.3 | 987.7 | 1084.28 | 0 | 0 | 0
2026-04-30 10:08 | 679.3 |  | 683.1 | 677.4 | 2695.7 | 2704 | 2694.9 | 3169.91 | -36.83 | 3170.13 | 1 | 50 | 5055.6 | 74449.7 | 3629345 | 0 | 0 | 3169.91 | 91.31 | 88.69 | 100 | 0 | 0 | 1106.2 | 979.3 | 1083.3 | 1102.1 | 941.1 | 1037.17 | 1097.3 | 999 | 1096.2 | 0 | 0 | 0
2026-04-30 10:09 | 681 |  | 681.7 | 679.1 | 2700.6 | 2708.5 | 2711.9 | 3179.21 | -37.91 | 3179.44 | 1 | 50.1 | 5101.4 | 74454.3 | 3629391 | 0 | 0 | 3179.21 | 91.16 | 88.53 | 100 | 0 | 0 | 1104.9 | 984.3 | 1087.56 | 1102.1 | 942.8 | 1039.11 | 1099.3 | 1000.7 | 1100.03 | 0 | 0 | 0
2026-04-30 10:10 | 681.5 |  | 685.4 | 680.7 | 2703.6 | 2701 | 2708.4 | 3185.65 | -39.26 | 3185.89 | 1 | 50 | 5164.5 | 74460.6 | 3629454 | 0 | 0 | 3185.65 | 91.31 | 88.66 | 100 | 0 | 0 | 1104.2 | 987.1 | 1089.93 | 1100.1 | 945.9 | 1040.59 | 1097.7 | 1004.4 | 1102.56 | 0 | 0 | 0
2026-04-30 10:11 | 684.3 |  | 685.6 | 681.3 | 2707.9 | 2707.5 | 2710.5 | 3195.52 | -38.01 | 3195.75 | 1 | 50.1 | 5211.3 | 74465.3 | 3629501 | 0 | 0 | 3195.52 | 91.17 | 88.51 | 100 | 0 | 0 | 1104.3 | 987.8 | 1090.82 | 1099 | 950.3 | 1044.41 | 1099.3 | 1008.6 | 1108.74 | 0 | 0 | 0
2026-04-30 10:12 | 683.9 |  | 685.4 | 681.1 | 2737.3 | 2737.7 | 2741.3 | 3230.27 | -36.94 | 3230.48 | 1 | 50.1 | 5274.2 | 74471.6 | 3629564 | 0 | 0 | 3230.73 | 91.3 | 88.62 | 100 | 0 | 0 | 1104.2 | 1001.9 | 1106.28 | 1101.3 | 959.7 | 1056.91 | 1098.6 | 1016.9 | 1117.17 | 0 | 0 | 0
2026-04-30 10:13 | 681.8 |  | 683 | 679.4 | 2739.6 | 2741.9 | 2745.6 | 3225.06 | -35.57 | 3225.27 | 1 | 50.1 | 5321.7 | 74476.3 | 3629611 | 0 | 0 | 3232.51 | 91.17 | 88.48 | 100 | 0 | 0 | 1103.5 | 999.6 | 1103.1 | 1099.7 | 956.1 | 1051.47 | 1097.3 | 1020.4 | 1119.72 | 0 | 0 | 0
2026-04-30 10:14 | 683 |  | 684.2 | 680.2 | 2766.3 | 2768.6 | 2772.2 | 3261.43 | -38.03 | 3261.64 | 1 | 50.1 | 5384 | 74482.5 | 3629673 | 0 | 0 | 3261.43 | 91.29 | 88.58 | 100 | 0 | 0 | 1104.8 | 1007.9 | 1113.55 | 1100 | 968.2 | 1064.97 | 1094.8 | 1034.9 | 1133.06 | 0 | 0 | 0
2026-04-30 10:15 | 679.6 |  | 683.5 | 679.1 | 2778.3 | 2783.1 | 2782.3 | 3273.41 | -37.13 | 3273.62 | 1 | 50.1 | 5432.1 | 74487.4 | 3629722 | 0 | 0 | 3273.41 | 91.16 | 88.44 | 100 | 0 | 0 | 1103.7 | 1014.1 | 1119.28 | 1098.1 | 972.3 | 1067.69 | 1098.2 | 1037.6 | 1139.5 | 0 | 0 | 0
2026-04-30 10:16 | 681.6 |  | 685.8 | 681.6 | 2764.1 | 2769.3 | 2769.4 | 3267.43 | -38.29 | 3267.66 | 1 | 50.1 | 5496 | 74493.8 | 3629786 | 0 | 0 | 3277.68 | 91.28 | 88.55 | 100 | 0 | 0 | 1100.9 | 1017.2 | 1119.8 | 1097.2 | 972.6 | 1067.09 | 1094.8 | 1039.4 | 1137.91 | 0 | 0 | 0
2026-04-30 10:17 | 683.1 |  | 684.9 | 680.7 | 2767.6 | 2773.7 | 2769.4 | 3265.51 | -38.79 | 3265.75 | 1 | 50 | 5543.1 | 74498.5 | 3629833 | 0 | 0 | 3277.68 | 91.12 | 88.37 | 100 | 0 | 0 | 1101.7 | 1014.9 | 1118.08 | 1097 | 971.2 | 1065.4 | 1095.9 | 1036.4 | 1135.76 | 0 | 0 | 0
2026-04-30 10:18 | 678.9 |  | 683 | 676.7 | 2800.3 | 2801.8 | 2797.5 | 3289.77 | -36.48 | 3289.97 | 1 | 50 | 5607.2 | 74504.9 | 3629897 | 0 | 0 | 3289.77 | 91.23 | 88.47 | 100 | 0 | 0 | 1101.5 | 1021.2 | 1124.83 | 1097.1 | 979.6 | 1074.69 | 1093.8 | 1045.4 | 1143.45 | 0 | 0 | 0
2026-04-30 10:19 | 680.3 |  | 683.3 | 678.4 | 2810 | 2807.1 | 2816.4 | 3307.39 | -37.48 | 3307.6 | 1 | 50 | 5654.8 | 74509.6 | 3629944 | 0 | 0 | 3307.39 | 91.08 | 88.3 | 100 | 0 | 0 | 1099.2 | 1030.1 | 1132.25 | 1096.7 | 985.4 | 1080.7 | 1093.8 | 1049 | 1147.36 | 0 | 0 | 0
2026-04-30 10:20 | 678.8 |  | 682 | 676.9 | 2803.2 | 2801 | 2805.7 | 3293.37 | -37.42 | 3293.59 | 1 | 50 | 5719.3 | 74516.1 | 3630009 | 0 | 0 | 3307.39 | 91.19 | 88.4 | 100 | 0 | 0 | 1098.9 | 1024.7 | 1126.06 | 1094.2 | 982.5 | 1075.1 | 1092.2 | 1045.7 | 1142.12 | 0 | 0 | 0
2026-04-30 10:21 | 684.4 |  | 686.9 | 682.3 | 2789.3 | 2795.4 | 2790.4 | 3300.64 | -40.08 | 3300.88 | 1 | 50 | 5767.9 | 74520.9 | 3630057 | 0 | 0 | 3307.39 | 91.04 | 88.25 | 100 | 0 | 0 | 1099.7 | 1029.3 | 1131.88 | 1095.6 | 983.7 | 1077.69 | 1093.8 | 1045.9 | 1144.06 | 0 | 0 | 0
2026-04-30 10:22 | 685 |  | 686.7 | 682.8 | 2802.7 | 2806.2 | 2810 | 3317.85 | -39.11 | 3318.08 | 1 | 50 | 5833.4 | 74527.5 | 3630123 | 0 | 0 | 3317.85 | 91.15 | 88.34 | 100 | 0 | 0 | 1098 | 1030.8 | 1131.83 | 1094.5 | 985.7 | 1078.84 | 1090.2 | 1056.6 | 1151.89 | 0 | 0 | 0
2026-04-30 10:23 | 686.5 |  | 689.5 | 684.4 | 2789.7 | 2789.3 | 2795.8 | 3314.74 | -39.57 | 3314.97 | 1 | 50 | 5881.3 | 74532.2 | 3630170 | 0 | 0 | 3320 | 91 | 88.18 | 100 | 0 | 0 | 1098.2 | 1032 | 1133.31 | 1092.8 | 990.3 | 1082.18 | 1090.2 | 1056.6 | 1151.93 | 0 | 0 | 0
2026-04-30 10:24 | 686.2 |  | 689 | 684.3 | 2830.4 | 2828.6 | 2833.9 | 3359.09 | -40.95 | 3359.32 | 1 | 50 | 5945.5 | 74538.7 | 3630235 | 0 | 0 | 3359.09 | 91.1 | 88.26 | 100 | 0 | 0 | 1095.4 | 1048.4 | 1148.41 | 1092.5 | 999.4 | 1091.8 | 1089.9 | 1068.5 | 1164.53 | 0 | 0 | 0
2026-04-30 10:25 | 686.2 |  | 688.2 | 683.9 | 2849 | 2853.6 | 2854.4 | 3380.24 | -39.39 | 3380.47 | 1 | 50 | 5995.1 | 74543.7 | 3630285 | 0 | 0 | 3380.67 | 90.97 | 88.12 | 100 | 0 | 0 | 1096.1 | 1055.7 | 1157.16 | 1090.9 | 1012.7 | 1104.74 | 1090.1 | 1076.3 | 1173.25 | 0 | 0 | 0
2026-04-30 10:26 | 687.5 |  | 689.1 | 685.1 | 2849.6 | 2853.3 | 2849.8 | 3380.25 | -40.42 | 3380.49 | 1 | 50 | 6059.2 | 74550 | 3630348 | 0 | 0 | 3380.67 | 91.06 | 88.19 | 100 | 0 | 0 | 1094.7 | 1059.3 | 1159.57 | 1091.4 | 1011.5 | 1103.97 | 1093.2 | 1070.8 | 1170.56 | 0 | 0 | 0
2026-04-30 10:27 | 685.2 |  | 689.1 | 683.4 | 2854 | 2854.5 | 2858.3 | 3387.87 | -40.29 | 3388.1 | 1 | 50 | 6109 | 74555.1 | 3630399 | 0 | 0 | 3388.14 | 90.94 | 88.07 | 100 | 0 | 0 | 1092.1 | 1062.8 | 1160.71 | 1088.6 | 1016.4 | 1106.42 | 1091.5 | 1074 | 1174.39 | 0 | 0 | 0
2026-04-30 10:28 | 685.4 |  | 687.7 | 683.5 | 2857.8 | 2856.9 | 2865.3 | 3387.16 | -41.37 | 3387.41 | 1 | 50 | 6174 | 74561.5 | 3630463 | 0 | 0 | 3388.14 | 91.03 | 88.14 | 100 | 0 | 0 | 1094.4 | 1059.2 | 1159.14 | 1089.7 | 1016.3 | 1107.47 | 1097 | 1070.4 | 1174.18 | 0 | 0 | 0
2026-04-30 10:29 | 685.3 |  | 688.5 | 683 | 2871 | 2877.2 | 2873.2 | 3403 | -40.72 | 3403.23 | 1 | 50 | 6224 | 74566.6 | 3630514 | 0 | 0 | 3403.3 | 90.9 | 88 | 100 | 0 | 0 | 1094.8 | 1068.7 | 1170.06 | 1089.8 | 1020.4 | 1112.06 | 1102.9 | 1064.4 | 1173.91 | 0 | 0 | 0
2026-04-30 10:30 | 685.5 |  | 688.1 | 683.1 | 2867.2 | 2877.3 | 2871.4 | 3400.94 | -38.51 | 3401.15 | 1 | 50 | 6273.9 | 74571.6 | 3630564 | 0 | 0 | 3403.3 | 90.76 | 87.86 | 100 | 0 | 0 | 1092.8 | 1066.7 | 1167.79 | 1088.4 | 1023.3 | 1113.72 | 1112.8 | 1034.1 | 1150.74 | 0 | 0 | 0
2026-04-30 10:31 | 686.8 |  | 690.6 | 684.6 | 2872.2 | 2869.8 | 2869.3 | 3410.94 | -40.78 | 3411.18 | 1 | 50 | 6339.5 | 74578.1 | 3630629 | 0 | 0 | 3417.89 | 90.85 | 87.93 | 100 | 0 | 0 | 1093.2 | 1072.1 | 1172.03 | 1087.5 | 1031.3 | 1121.52 | 1107.8 | 1060.2 | 1174.51 | 0 | 0 | 0
2026-04-30 10:32 | 684.2 |  | 687.2 | 682.1 | 2894.7 | 2892.1 | 2898.2 | 3425.11 | -38.51 | 3425.33 | 1 | 50 | 6406.2 | 74584.7 | 3630695 | 0 | 0 | 3425.11 | 90.95 | 88.02 | 100 | 0 | 0 | 1090.4 | 1081.9 | 1179.72 | 1087.1 | 1034.9 | 1125.03 | 1109.6 | 1058.4 | 1174.37 | 0 | 0 | 0
2026-04-30 10:33 | 684 |  | 687 | 681.8 | 2892.9 | 2900.8 | 2895.9 | 3423.31 | -38.93 | 3423.54 | 1 | 50 | 6455.6 | 74589.8 | 3630746 | 0 | 0 | 3425.97 | 90.8 | 87.86 | 100 | 0 | 0 | 1106.8 | 1060.7 | 1174.01 | 1086.1 | 1042.1 | 1131.84 | 1114.6 | 1053.8 | 1174.59 | 0 | 0 | 0
2026-04-30 10:34 | 682.8 |  | 686.6 | 681 | 2905 | 2900.2 | 2905.4 | 3432.02 | -39.91 | 3432.24 | 1 | 50 | 6522.5 | 74596.4 | 3630812 | 0 | 0 | 3432.02 | 90.89 | 87.93 | 100 | 0 | 0 | 1108.3 | 1059.3 | 1173.38 | 1088.3 | 1044.3 | 1136.5 | 1116.9 | 1050.8 | 1173.6 | 0 | 0 | 0
2026-04-30 10:35 | 682.8 |  | 686.4 | 680.9 | 2904 | 2900 | 2908.4 | 3431.07 | -39.76 | 3431.3 | 1 | 50 | 6572.1 | 74601.3 | 3630861 | 0 | 0 | 3432.02 | 90.73 | 87.77 | 100 | 0 | 0 | 1108.8 | 1059.2 | 1174.42 | 1086.4 | 1048.9 | 1139.48 | 1114.1 | 1054 | 1174.27 | 0 | 0 | 0
2026-04-30 10:36 | 683.4 |  | 685.3 | 681.3 | 2912.8 | 2919.8 | 2919.4 | 3441.33 | -37.19 | 3441.53 | 1 | 50 | 6639.2 | 74608 | 3630928 | 0 | 0 | 3441.33 | 90.82 | 87.84 | 100 | 0 | 0 | 1114.7 | 1053.6 | 1174.49 | 1085 | 1057.8 | 1147.69 | 1121.6 | 1047.5 | 1174.86 | 0 | 0 | 0
2026-04-30 10:37 | 683.6 |  | 683.2 | 681.3 | 2920.3 | 2926.2 | 2931.2 | 3448.88 | -39.08 | 3449.1 | 1 | 50 | 6690 | 74613.1 | 3630979 | 0 | 0 | 3450.78 | 90.68 | 87.68 | 100 | 0 | 0 | 1119.7 | 1047.9 | 1173.38 | 1085.7 | 1067.2 | 1158.69 | 1125.1 | 1043.2 | 1173.71 | 0 | 0 | 0
2026-04-30 10:38 | 681.6 |  | 683.3 | 679.9 | 2925.2 | 2926.5 | 2932 | 3446.53 | -38.92 | 3446.75 | 1 | 50 | 6741.7 | 74618.3 | 3631031 | 0 | 0 | 3451.53 | 90.54 | 87.54 | 100 | 0 | 0 | 1119.8 | 1048.1 | 1173.7 | 1110.2 | 1021.7 | 1134.24 | 1134.7 | 1007.6 | 1143.35 | 0 | 0 | 0
2026-04-30 10:39 | 681.8 |  | 685.4 | 679.8 | 2879.9 | 2877 | 2886.2 | 3384.34 | -36.96 | 3384.54 | 1 | 50 | 6807.9 | 74624.9 | 3631097 | 0 | 0 | 3451.53 | 90.61 | 87.59 | 100 | 0 | 0 | 1127.4 | 1025 | 1155.64 | 1098.4 | 1049.2 | 1152.42 | 1130.7 | 1023.4 | 1157.2 | 0 | 0 | 0
2026-04-30 10:40 | 683.5 |  | 686.8 | 681.1 | 2855.3 | 2859.3 | 2854.5 | 3373.74 | -39.61 | 3373.96 | 1 | 50 | 6858.5 | 74630 | 3631148 | 0 | 0 | 3452.43 | 90.46 | 87.43 | 100 | 0 | 0 | 1131.2 | 1011.7 | 1144.39 | 1106.6 | 1034.4 | 1144.72 | 1133.7 | 1016.2 | 1152.02 | 0 | 0 | 0
2026-04-30 10:41 | 684.8 |  | 685.6 | 683 | 2908 | 2916.6 | 2917.8 | 3443.35 | -38.84 | 3443.58 | 1 | 50 | 6924.8 | 74636.6 | 3631214 | 0 | 0 | 3452.43 | 90.51 | 87.47 | 100 | 0 | 0 | 1121.3 | 1042.9 | 1169.38 | 1082.9 | 1072.1 | 1160.95 | 1137.3 | 1002 | 1139.59 | 0 | 0 | 0
2026-04-30 10:42 | 685 |  | 684.1 | 682.9 | 2918.3 | 2927.4 | 2927.3 | 3453.75 | -39.32 | 3453.98 | 1 | 50 | 6974.5 | 74641.6 | 3631264 | 0 | 0 | 3453.75 | 90.34 | 87.3 | 100 | 0 | 0 | 1119.6 | 1048.9 | 1174.35 | 1083 | 1073.4 | 1162.52 | 1126.1 | 1042.4 | 1173.83 | 0 | 0 | 0
2026-04-30 10:43 | 685.1 |  | 687.1 | 683.4 | 2923.2 | 2921.5 | 2936.7 | 3462.86 | -40.74 | 3463.1 | 1 | 50 | 7040.8 | 74648.2 | 3631330 | 0 | 0 | 3462.86 | 90.39 | 87.33 | 100 | 0 | 0 | 1125.1 | 1042.3 | 1172.73 | 1086.3 | 1079.1 | 1172.28 | 1131.6 | 1036.2 | 1172.61 | 0 | 0 | 0
2026-04-30 10:44 | 680 |  | 683.9 | 678.4 | 2943.4 | 2936.6 | 2937.7 | 3459.45 | -37.05 | 3459.64 | 1 | 50 | 7090.9 | 74653.2 | 3631380 | 0 | 0 | 3465.26 | 90.22 | 87.15 | 100 | 0 | 0 | 1129.7 | 1037.7 | 1172.25 | 1101.9 | 1064.3 | 1172.8 | 1135.1 | 1032.6 | 1172.07 | 0 | 0 | 0
2026-04-30 10:45 | 680.2 |  | 683.9 | 678.5 | 2869.5 | 2866.2 | 2874.7 | 3378.99 | -37.42 | 3379.2 | 1 | 50 | 7158.3 | 74660 | 3631448 | 0 | 0 | 3465.26 | 90.29 | 87.21 | 100 | 0 | 0 | 1137.2 | 1014.3 | 1153.52 | 1113.9 | 1037.5 | 1155.68 | 1138.1 | 1018.9 | 1159.66 | 0 | 0 | 0
2026-04-30 10:46 | 681 |  | 685.1 | 678.7 | 2941 | 2942 | 2940.2 | 3465.57 | -39.22 | 3465.78 | 1 | 50 | 7209.2 | 74665.1 | 3631499 | 0 | 0 | 3467.6 | 90.13 | 87.04 | 100 | 0 | 0 | 1129.3 | 1039.8 | 1174.25 | 1100.7 | 1067.1 | 1174.58 | 1133.8 | 1034.9 | 1173.33 | 0 | 0 | 0
2026-04-30 10:47 | 682 |  | 683.6 | 678.1 | 2935.3 | 2930.6 | 2934.1 | 3453.79 | -37.98 | 3454 | 1 | 50 | 7275.4 | 74671.7 | 3631565 | 0 | 0 | 3467.6 | 90.17 | 87.06 | 100 | 0 | 0 | 1133.1 | 1034 | 1171.6 | 1110.4 | 1053.9 | 1170.3 | 1136.5 | 1030.4 | 1171.07 | 0 | 0 | 0
2026-04-30 10:48 | 683.2 |  | 682.6 | 681.4 | 2796.9 | 2807.7 | 2808.7 | 3312.1 | -37.95 | 3312.31 | 1 | 50 | 7324.1 | 74676.6 | 3631614 | 0 | 0 | 3467.6 | 89.99 | 86.87 | 100 | 0 | 0 | 1146.6 | 980.8 | 1124.58 | 1139.1 | 965.7 | 1100.01 | 1154.6 | 969.9 | 1119.83 | 0 | 0 | 0
2026-04-30 10:49 | 683 |  | 684.9 | 682.1 | 2933.2 | 2935.5 | 2947 | 3466.08 | -38.79 | 3466.29 | 1 | 50 | 7390.4 | 74683.2 | 3631680 | 0 | 0 | 3468.11 | 90.02 | 86.9 | 100 | 0 | 0 | 1129.9 | 1038.8 | 1173.7 | 1103 | 1064.6 | 1174.28 | 1133.3 | 1035.9 | 1174.03 | 0 | 0 | 0
2026-04-30 10:50 | 682.5 |  | 684.9 | 679.4 | 2940.2 | 2949.6 | 2939.7 | 3468.32 | -35.32 | 3469.5 | 1 | 50 | 7442.3 | 74688.4 | 3631732 | 0 | 0 | 3470.37 | 89.89 | 86.76 | 100 | 0 | 0 | 1131.1 | 1039.2 | 1175.44 | 1105.8 | 1062.5 | 1174.92 | 1133.3 | 1036.4 | 1174.51 | 0 | 0 | 0
2026-04-30 10:51 | 682.5 |  | 683.5 | 681.1 | 2861.7 | 2866.8 | 2871.5 | 3378.58 | -38.1 | 3378.79 | 1 | 50 | 7508.7 | 74695 | 3631798 | 0 | 0 | 3470.37 | 89.94 | 86.79 | 100 | 0 | 0 | 1140.6 | 1008.3 | 1150.02 | 1122.4 | 1028.9 | 1154.85 | 1141.9 | 1010.1 | 1153.44 | 0 | 0 | 0
2026-04-30 10:52 | 683 |  | 686.3 | 683.3 | 2910.1 | 2918.7 | 2922 | 3452 | -39.18 | 3452.22 | 1 | 50 | 7558.4 | 74700 | 3631848 | 0 | 0 | 3470.37 | 89.76 | 86.61 | 100 | 0 | 0 | 1135.8 | 1030.7 | 1170.62 | 1114.9 | 1049.7 | 1170.3 | 1136.6 | 1030.2 | 1170.96 | 0 | 0 | 0
2026-04-30 10:53 | 684.8 |  | 684.5 | 683.1 | 2801.1 | 2811.9 | 2815.5 | 3356.02 | -38.73 | 3356.24 | 1 | 50 | 7625.8 | 74706.7 | 3631915 | 0 | 0 | 3470.37 | 89.8 | 86.63 | 100 | 0 | 0 | 1140.3 | 1003.7 | 1144.49 | 1131.2 | 999.2 | 1130.32 | 1142 | 1002.5 | 1144.9 | 0 | 0 | 0
2026-04-30 10:54 | 684.1 |  | 685.1 | 681.5 | 2916.6 | 2932.2 | 2924.1 | 3452.15 | -37.61 | 3451.11 | 1 | 50 | 7675.1 | 74711.7 | 3631965 | 0 | 0 | 3470.37 | 89.63 | 86.45 | 100 | 0 | 0 | 1132.9 | 1032.8 | 1170.08 | 1111.1 | 1053.6 | 1170.71 | 1136.1 | 1031.5 | 1171.86 | 0 | 0 | 0
2026-04-30 10:55 | 684.7 |  | 684.3 | 682.3 | 2929.7 | 2939 | 2936.3 | 3464.05 | -39.55 | 3464.52 | 1 | 50 | 7742.5 | 74718.4 | 3632032 | 0 | 0 | 3470.37 | 89.67 | 86.48 | 100 | 0 | 0 | 1132.4 | 1036.6 | 1173.84 | 1111.6 | 1056.1 | 1173.94 | 1136.6 | 1032.8 | 1173.84 | 0 | 0 | 0
2026-04-30 10:56 | 686.8 |  | 686.8 | 684.4 | 2918.5 | 2927.2 | 2925.6 | 3461.83 | -39.8 | 3462.05 | 1 | 50 | 7792.4 | 74723.4 | 3632082 | 0 | 0 | 3470.37 | 89.51 | 86.31 | 100 | 0 | 0 | 1134.8 | 1033.9 | 1173.23 | 1115.1 | 1052.2 | 1173.35 | 1135.9 | 1033.4 | 1173.87 | 0 | 0 | 0
2026-04-30 10:57 | 686.2 |  | 686 | 684.3 | 2846.9 | 2851.9 | 2855.4 | 3353.39 | -38.81 | 3353.61 | 1 | 50 | 7858 | 74730 | 3632148 | 0 | 0 | 3470.37 | 89.52 | 86.31 | 100 | 0 | 0 | 1144 | 1001.1 | 1145.25 | 1128.2 | 1018 | 1148.56 | 1145.5 | 1001.7 | 1147.46 | 0 | 0 | 0
2026-04-30 10:58 | 684.4 |  | 689.1 | 682.9 | 2922.2 | 2921.6 | 2923.8 | 3465.8 | -41.44 | 3466.01 | 1 | 50 | 7908.7 | 74735.1 | 3632199 | 0 | 0 | 3470.37 | 89.35 | 86.13 | 100 | 0 | 0 | 1136.6 | 1033.4 | 1174.58 | 1118.1 | 1050 | 1173.96 | 1149.1 | 995.1 | 1143.51 | 0 | 0 | 0
2026-04-30 10:59 | 685.1 |  | 689.5 | 682 | 2926.7 | 2921.9 | 2918.3 | 3462.58 | -39.5 | 3462.81 | 1 | 50 | 7971.9 | 74741.4 | 3632262 | 0 | 0 | 3470.37 | 89.33 | 86.1 | 100 | 0 | 0 | 1141.1 | 1028.2 | 1173.33 | 1127.4 | 1030.8 | 1162.11 | 1149.9 | 994.8 | 1143.91 | 0 | 0 | 0
2026-04-30 11:00 | 687.5 |  | 688.2 | 686.2 | 2912.8 | 2922.1 | 2930.7 | 3466.38 | -40.71 | 3466.6 | 1 | 50 | 8022.7 | 74746.5 | 3632313 | 0 | 0 | 3470.37 | 89.17 | 85.94 | 100 | 0 | 0 | 1140.9 | 1029.4 | 1174.43 | 1123 | 1046.2 | 1174.87 | 1143.2 | 1027.6 | 1174.71 | 0 | 0 | 0
2026-04-30 11:01 | 685.1 |  | 687.1 | 682.3 | 2591.7 | 2598.3 | 2590.5 | 3021.51 | -38.49 | 3021.77 | 1 | 50.1 | 8085.2 | 74752.6 | 3632374 | 0 | 0 | 3470.37 | 89.14 | 85.9 | 100 | 0 | 0 | 1166.9 | 919.4 | 1072.9 | 1158.8 | 897.4 | 1039.94 | 1163 | 927.6 | 1078.83 | 0 | 0 | 0
2026-04-30 11:02 | 682.2 |  | 684.8 | 679.4 | 2128 | 2127.9 | 2123.7 | 2508.56 | -36.45 | 2508.81 | 1 | 50.1 | 8125.3 | 74756.7 | 3632415 | 0 | 0 | 3470.37 | 88.87 | 85.62 | 100 | 0 | 0 | 1195.1 | 709.7 | 848.21 | 1188.1 | 732.3 | 870.05 | 1191.2 | 738.5 | 879.75 | 0 | 0 | 0
2026-04-30 11:03 | 688.4 |  | 692.3 | 686.1 | 2786.5 | 2776.1 | 2774.3 | 3305.91 | -41.45 | 3306.17 | 0.99 | 50 | 8186.7 | 74762.8 | 3632476 | 0 | 0 | 3470.37 | 88.82 | 85.57 | 100 | 0 | 0 | 1151.6 | 974.3 | 1122.05 | 1138.4 | 986.6 | 1123.19 | 1155.5 | 975.2 | 1126.85 | 0 | 0 | 0
2026-04-30 11:04 | 687.9 |  | 690.1 | 684.4 | 2339 | 2338.5 | 2334.2 | 2781.86 | -40.08 | 2782.15 | 1 | 50 | 8233.9 | 74767.5 | 3632523 | 0 | 0 | 3470.37 | 88.63 | 85.36 | 100 | 0 | 0 | 1182.7 | 791.2 | 935.77 | 1176.9 | 793.6 | 934.02 | 1184.3 | 794.9 | 941.43 | 0 | 0 | 0
2026-04-30 11:05 | 686.3 |  | 690.1 | 684.2 | 2541.4 | 2539.6 | 2539.1 | 3011.41 | -40.52 | 3011.68 | 1 | 50 | 8288.4 | 74773 | 3632578 | 0 | 0 | 3470.37 | 88.51 | 85.24 | 100 | 0 | 0 | 1172 | 867.3 | 1016.45 | 1164.4 | 870.3 | 1013.34 | 1174.9 | 858.4 | 1008.51 | 0 | 0 | 0
2026-04-30 11:06 | 690.5 |  | 690.4 | 687.7 | 2826.1 | 2833.5 | 2833.8 | 3374.35 | -42.16 | 3374.61 | 1 | 50 | 8335.4 | 74777.7 | 3632625 | 0 | 0 | 3470.37 | 88.31 | 85.03 | 100 | 0 | 0 | 1149.5 | 995.4 | 1144.25 | 1134.8 | 1012.3 | 1148.78 | 1153 | 970.4 | 1118.85 | 0 | 0 | 0
2026-04-30 11:07 | 688.1 |  | 688.9 | 685.6 | 2528.7 | 2537.1 | 2533 | 3053.42 | -41.31 | 3053.69 | 1 | 50 | 8394.6 | 74783.6 | 3632684 | 0 | 0 | 3470.37 | 88.24 | 84.96 | 100 | 0 | 0 | 1166.2 | 895.8 | 1044.73 | 1156.4 | 905.6 | 1047.19 | 1168.2 | 897.4 | 1048.3 | 0 | 0 | 0
2026-04-30 11:08 | 687.4 |  | 690.3 | 687.4 | 2397.9 | 2400.9 | 2409.8 | 2830.12 | -40.85 | 2830.42 | 1 | 50 | 8436.6 | 74787.8 | 3632726 | 0 | 0 | 3470.37 | 87.99 | 84.71 | 100 | 0 | 0 | 1177.4 | 823.8 | 969.92 | 1170.9 | 824.4 | 965.33 | 1179.7 | 822.8 | 970.65 | 0 | 0 | 0
2026-04-30 11:09 | 686.1 |  | 689.4 | 686.4 | 2222.8 | 2221.7 | 2230.2 | 2637.5 | -40.79 | 2641.41 | 0.99 | 50 | 8486.9 | 74792.8 | 3632776 | 0 | 0 | 3470.37 | 87.83 | 84.54 | 100 | 0 | 0 | 1188 | 756.9 | 899.24 | 1183.3 | 752.3 | 890.16 | 1185.7 | 775.6 | 919.65 | 0 | 0 | 0
2026-04-30 11:10 | 687.8 |  | 689.1 | 684.8 | 2412.3 | 2420.3 | 2411.4 | 2869.62 | -39.52 | 2869.9 | 1 | 50 | 8527.3 | 74796.9 | 3632817 | 0 | 0 | 3470.37 | 87.57 | 84.28 | 100 | 0 | 0 | 1176.4 | 833.1 | 980.04 | 1171.1 | 816.1 | 955.75 | 1181.9 | 788.6 | 932.04 | 0 | 0 | 0
2026-04-30 11:11 | 685.4 |  | 687.7 | 684.8 | 2029.3 | 2031.8 | 2037.3 | 2398.84 | -39.32 | 2399.16 | 1 | 49.9 | 8576.7 | 74801.8 | 3632866 | 0 | 0 | 3470.37 | 87.4 | 84.1 | 100 | 0 | 0 | 1195.4 | 688 | 822.47 | 1191.2 | 697.7 | 831.05 | 1195.9 | 686.3 | 820.72 | 0 | 0 | 0
2026-04-30 11:12 | 684.2 |  | 687.8 | 682.9 | 1903.4 | 1904.6 | 1901.9 | 2253.54 | -39.5 | 2253.88 | 1 | 49.9 | 8612.3 | 74805.4 | 3632902 | 0 | 0 | 3470.37 | 87.09 | 83.8 | 100 | 0 | 0 | 1201.1 | 635.1 | 762.82 | 1197.9 | 638.4 | 764.72 | 1201.1 | 639.1 | 767.57 | 0 | 0 | 0
2026-04-30 11:13 | 683.9 |  | 686.9 | 682 | 1836.7 | 1836.9 | 1830.5 | 2157.49 | -37.47 | 2157.81 | 1 | 49.9 | 8655.9 | 74809.7 | 3632945 | 0 | 0 | 3470.37 | 86.87 | 83.57 | 100 | 0 | 0 | 1203 | 611.3 | 735.36 | 1200 | 606.2 | 727.49 | 1204.5 | 615.7 | 741.61 | 0 | 0 | 0
2026-04-30 11:14 | 683.5 |  | 683.7 | 682.2 | 2004.7 | 2015.6 | 2013.2 | 2395.44 | -37.4 | 2395.75 | 1 | 50 | 8691.5 | 74813.3 | 3632981 | 0 | 0 | 3470.37 | 86.56 | 83.26 | 100 | 0 | 0 | 1196 | 667.4 | 798.2 | 1196.7 | 630.6 | 754.59 | 1202.5 | 619.8 | 745.28 | 0 | 0 | 0
2026-04-30 11:15 | 684 |  | 688.3 | 683.2 | 2073.1 | 2076.3 | 2076.8 | 2451.38 | -40.44 | 2451.71 | 1 | 50 | 8735.6 | 74817.7 | 3633025 | 0 | 0 | 3470.37 | 86.34 | 83.04 | 100 | 0 | 0 | 1192.2 | 703.6 | 838.88 | 1190.1 | 680.4 | 809.79 | 1193.3 | 702.2 | 837.92 | 0 | 0 | 0
2026-04-30 11:16 | 684.9 |  | 686.2 | 684.6 | 1881.6 | 1885.3 | 1890.1 | 2257.3 | -39.43 | 2257.64 | 1 | 50 | 8767.8 | 74820.9 | 3633057 | 0 | 0 | 3470.37 | 86 | 82.7 | 100 | 0 | 0 | 1200.9 | 628.8 | 755.1 | 1198.1 | 626.2 | 750.22 | 1202.7 | 601.1 | 722.95 | 0 | 0 | 0
2026-04-30 11:17 | 683.9 |  | 687.1 | 681.7 | 1967.4 | 1963.7 | 1961.1 | 2322.81 | -39.58 | 2323.14 | 1 | 50 | 8811.9 | 74825.3 | 3633101 | 0 | 0 | 3470.37 | 85.8 | 82.5 | 100 | 0 | 0 | 1197.6 | 655.7 | 785.22 | 1194.1 | 657.3 | 784.89 | 1195.8 | 682.2 | 815.79 | 0 | 0 | 0
2026-04-30 11:18 | 680.7 |  | 684.6 | 680.1 | 1912.2 | 1913.4 | 1911.4 | 2229.39 | -36.28 | 2229.68 | 1 | 49.9 | 8843.3 | 74828.5 | 3633133 | 0 | 0 | 3470.37 | 85.46 | 82.16 | 100 | 0 | 0 | 1198.6 | 642.2 | 769.77 | 1192.3 | 664.8 | 792.59 | 1195.9 | 670.5 | 801.83 | 0 | 0 | 0
2026-04-30 11:19 | 684.8 |  | 685.5 | 683.6 | 2307.3 | 2312.9 | 2314.7 | 2783.14 | -40.75 | 2783.44 | 1 | 49.9 | 8892.5 | 74833.4 | 3633182 | 0 | 0 | 3470.37 | 85.3 | 82 | 100 | 0 | 0 | 1180.5 | 774.7 | 914.56 | 1178.8 | 757.5 | 892.95 | 1185.8 | 746.2 | 884.88 | 0 | 0 | 0
2026-04-30 11:20 | 683.8 |  | 686.9 | 681.4 | 2134.1 | 2135 | 2134.8 | 2479.74 | -38.77 | 2480.04 | 1 | 49.9 | 8932.2 | 74837.3 | 3633221 | 0 | 0 | 3470.37 | 85.03 | 81.73 | 100 | 0 | 0 | 1188.3 | 728.8 | 866.01 | 1179.5 | 756 | 891.71 | 1184 | 742.6 | 881.78 | 0 | 0 | 0
2026-04-30 11:21 | 685 |  | 688.3 | 683.8 | 1806 | 1803.2 | 1807.9 | 2131.02 | -38.23 | 2131.39 | 1 | 49.9 | 8983 | 74842.4 | 3633272 | 0 | 0 | 3470.37 | 84.89 | 81.58 | 100 | 0 | 0 | 1201.8 | 616.8 | 741.22 | 1199.8 | 594.6 | 713.41 | 1201.7 | 628.1 | 754.78 | 0 | 0 | 0
2026-04-30 11:22 | 684.4 |  | 686 | 684.3 | 1679.9 | 1684.3 | 1686.1 | 1910.42 | -40.01 | 1910.83 | 1 | 49.9 | 9014.8 | 74845.7 | 3633305 | 0 | 0 | 3470.37 | 84.57 | 81.27 | 100 | 0 | 0 | 1208.1 | 528.1 | 638.05 | 1208.4 | 520.9 | 629.45 | 1211.5 | 517.7 | 627.17 | 0 | 0 | 0
2026-04-30 11:23 | 686.9 |  | 688.2 | 684.4 | 1929.8 | 1931.7 | 1927.3 | 2249.85 | -38.9 | 2250.18 | 1 | 49.9 | 9057.6 | 74849.9 | 3633347 | 0 | 0 | 3470.37 | 84.36 | 81.05 | 100 | 0 | 0 | 1199 | 617 | 739.77 | 1196.7 | 612.5 | 732.93 | 1198.3 | 633.3 | 758.93 | 0 | 0 | 0
2026-04-30 11:24 | 685.2 |  | 687.4 | 682.9 | 1736.7 | 1738.1 | 1734.7 | 2054.91 | -40.45 | 2055.31 | 1 | 49.9 | 9088.7 | 74852.9 | 3633377 | 0 | 0 | 3470.37 | 84.04 | 80.73 | 100 | 0 | 0 | 1203.7 | 573.4 | 690.2 | 1201.9 | 546.1 | 656.36 | 1208.1 | 515.3 | 622.59 | 0 | 0 | 0
2026-04-30 11:25 | 686.2 |  | 685.9 | 685.2 | 1474.8 | 1477.4 | 1477.8 | 1751.06 | -41.1 | 1751.53 | 1 | 50 | 9123.5 | 74856.5 | 3633413 | 0 | 0 | 3470.37 | 83.76 | 80.45 | 100 | 0 | 0 | 1212.9 | 489.6 | 593.84 | 1208.3 | 514.2 | 621.37 | 1208 | 545.1 | 658.48 | 0 | 0 | 0
2026-04-30 11:26 | 685.1 |  | 685.8 | 684.9 | 1745.7 | 1749.4 | 1751.7 | 2052.74 | -38.99 | 2047.98 | 1 | 50 | 9153.2 | 74859.5 | 3633443 | 0 | 0 | 3470.37 | 83.44 | 80.13 | 100 | 0 | 0 | 1203.8 | 581.3 | 699.75 | 1198.7 | 600.7 | 720.02 | 1202.9 | 593.6 | 714.07 | 0 | 0 | 0
2026-04-30 11:27 | 684.7 |  | 687.9 | 685.2 | 1691 | 1692.9 | 1696.2 | 2029.24 | -39.15 | 2029.62 | 1 | 50 | 9190 | 74863.1 | 3633479 | 0 | 0 | 3470.37 | 83.18 | 79.87 | 100 | 0 | 0 | 1206.3 | 562.7 | 678.75 | 1204.1 | 559.2 | 673.34 | 1204.2 | 582.3 | 701.17 | 0 | 0 | 0
2026-04-30 11:28 | 684.3 |  | 686.2 | 682.5 | 1416 | 1414 | 1412.7 | 1711.01 | -39.72 | 1711.47 | 0.98 | 49.9 | 9218.6 | 74866.1 | 3633509 | 0 | 0 | 3470.37 | 82.84 | 79.54 | 100 | 0 | 0 | 1218.6 | 447.2 | 544.95 | 1215.5 | 459.1 | 558.04 | 1218.3 | 461.4 | 562.08 | 0 | 0 | 0
2026-04-30 11:29 | 683.3 |  | 683.7 | 683.4 | 1059.9 | 1060.5 | 1061 | 1252.73 | -38.45 | 1253.31 | 1 | 50 | 9245.1 | 74868.7 | 3633535 | 0 | 0 | 3470.37 | 82.5 | 79.2 | 100 | 0 | 0 | 1227.2 | 351.8 | 431.71 | 1227.1 | 344 | 422.18 | 1226.6 | 354.6 | 434.95 | 0 | 0 | 0
2026-04-30 11:30 | 686.6 |  | 686.8 | 685.7 | 1813 | 1816 | 1813.7 | 2185.57 | -40.62 | 2185.97 | 1 | 49.9 | 9271.8 | 74871.3 | 3633561 | 0 | 0 | 3470.37 | 82.16 | 78.86 | 100 | 0 | 0 | 1197.9 | 621.4 | 744.32 | 1195.3 | 618.8 | 739.69 | 1195.9 | 643.7 | 769.76 | 0 | 0 | 0
2026-04-30 11:31 | 688.9 |  | 689.8 | 686.6 | 1836.9 | 1837.8 | 1834.2 | 2195.18 | -41.6 | 2195.56 | 1 | 49.9 | 9318.4 | 74876 | 3633608 | 0 | 0 | 3470.37 | 82 | 78.7 | 100 | 0 | 0 | 1199 | 620.1 | 743.51 | 1198.9 | 596.4 | 715.03 | 1204.3 | 568.8 | 684.97 | 0 | 0 | 0
2026-04-30 11:32 | 684.2 |  | 686.3 | 683.3 | 1510.6 | 1511.3 | 1510.4 | 1825.33 | -38.81 | 1825.74 | 1 | 49.9 | 9346.2 | 74878.7 | 3633635 | 0 | 0 | 3470.37 | 81.68 | 78.38 | 100 | 0 | 0 | 1209.8 | 522.7 | 632.41 | 1207.1 | 528.7 | 638.16 | 1210 | 528.6 | 639.58 | 0 | 0 | 0
2026-04-30 11:33 | 682.3 |  | 684.8 | 682.5 | 1091.5 | 1090.9 | 1091.2 | 1290.76 | -36.98 | 1298.55 | 1 | 49.9 | 9377.4 | 74881.9 | 3633667 | 0 | 0 | 3470.37 | 81.38 | 78.09 | 100 | 0 | 0 | 1227 | 351.7 | 431.57 | 1224.7 | 353.1 | 432.94 | 1226.8 | 351.2 | 430.83 | 0 | 0 | 0
2026-04-30 11:34 | 685.4 |  | 685.6 | 684.5 | 1650.9 | 1654.9 | 1656 | 1938.05 | -38.5 | 1938.44 | 1 | 49.9 | 9403.5 | 74884.4 | 3633692 | 0 | 0 | 3470.37 | 81.05 | 77.76 | 100 | 0 | 0 | 1207.7 | 556 | 671.52 | 1203.1 | 576.9 | 694.08 | 1204.1 | 584.5 | 703.8 | 0 | 0 | 0
2026-04-30 11:35 | 685.2 |  | 686.4 | 683.2 | 1598 | 1601 | 1599.2 | 1878.9 | -38.45 | 1879.29 | 1 | 49.9 | 9437.9 | 74888 | 3633728 | 0 | 0 | 3470.37 | 80.79 | 77.5 | 100 | 0 | 0 | 1211.2 | 513 | 621.38 | 1209 | 515.8 | 623.61 | 1211.4 | 514.4 | 623.11 | 0 | 0 | 0
2026-04-30 11:36 | 685.6 |  | 686.9 | 683.5 | 1690.6 | 1690.3 | 1687.9 | 2012.64 | -38.51 | 2013 | 1 | 49.9 | 9465.1 | 74890.7 | 3633755 | 0 | 0 | 3470.37 | 80.47 | 77.18 | 100 | 0 | 0 | 1205.6 | 572.7 | 690.43 | 1206 | 571.2 | 687.48 | 1205.6 | 563.8 | 679.67 | 0 | 0 | 0
2026-04-30 11:37 | 685.8 |  | 687.2 | 683.6 | 1802.7 | 1803.1 | 1800.3 | 2133.01 | -38.96 | 2137.73 | 1 | 49.9 | 9504.9 | 74894.6 | 3633794 | 0 | 0 | 3470.37 | 80.26 | 76.97 | 100 | 0 | 0 | 1203.3 | 599.5 | 721.34 | 1200.7 | 596.9 | 716.74 | 1201 | 624 | 749.45 | 0 | 0 | 0
2026-04-30 11:38 | 684 |  | 685.1 | 684 | 1645.6 | 1648.8 | 1650.2 | 1951.15 | -39.39 | 1951.55 | 1 | 49.9 | 9534.5 | 74897.6 | 3633824 | 0 | 0 | 3470.37 | 79.97 | 76.68 | 100 | 0 | 0 | 1208.9 | 544.9 | 658.72 | 1207.5 | 542 | 654.49 | 1212.2 | 516.2 | 625.73 | 0 | 0 | 0
2026-04-30 11:39 | 685.6 |  | 687.6 | 683.6 | 1803.7 | 1804.7 | 1807.5 | 2146.38 | -39.14 | 2146.74 | 1 | 49.9 | 9575 | 74901.7 | 3633865 | 0 | 0 | 3470.37 | 79.77 | 76.47 | 100 | 0 | 0 | 1203.1 | 601.1 | 723.13 | 1198.7 | 625.4 | 749.7 | 1199.9 | 630.2 | 756.13 | 0 | 0 | 0
2026-04-30 11:40 | 685.1 |  | 685.3 | 684 | 1571.2 | 1572.4 | 1571.4 | 1849.42 | -38.21 | 1849.82 | 1 | 49.9 | 9601 | 74904.2 | 3633890 | 0 | 0 | 3470.37 | 79.45 | 76.16 | 100 | 0 | 0 | 1211.8 | 518.7 | 628.52 | 1209.5 | 521.5 | 630.73 | 1213.5 | 490.5 | 595.26 | 0 | 0 | 0
2026-04-30 11:41 | 680.2 |  | 682.8 | 679.9 | 768.6 | 767.3 | 766.8 | 896.74 | -35.6 | 897.43 | 1 | 49.9 | 9626.2 | 74906.8 | 3633916 | 0 | 0 | 3470.37 | 79.12 | 75.83 | 100 | 0 | 0 | 1238.3 | 242.6 | 300.47 | 1237.6 | 240.9 | 298.37 | 1236.6 | 245.4 | 303.42 | 0 | 0 | 0
2026-04-30 11:42 | 680.6 |  | 680.8 | 681.1 | 669.1 | 672.6 | 671.1 | 774.22 | -37.09 | 775.12 | 1 | 49.9 | 9638.6 | 74908 | 3633928 | 0 | 0 | 3470.37 | 78.69 | 75.41 | 100 | 0 | 0 | 1240.4 | 210.1 | 260.65 | 1241.1 | 218.5 | 271.22 | 1237 | 242.8 | 300.33 | 0 | 0 | 0
2026-04-30 11:43 | 681.8 |  | 684.7 | 681.8 | 1157.1 | 1155.8 | 1156 | 1343.02 | -39.11 | 1343.57 | 1 | 49.9 | 9656.4 | 74909.8 | 3633946 | 0 | 0 | 3470.37 | 78.31 | 75.04 | 100 | 0 | 0 | 1224.3 | 383.3 | 469.28 | 1221.6 | 401.2 | 490.07 | 1221.4 | 400.1 | 488.64 | 0 | 0 | 0
2026-04-30 11:44 | 679.5 |  | 679.2 | 679.4 | 357.9 | 359.3 | 357.7 | 406.77 | -36.7 | 408.41 | 1 | 49.9 | 9670.3 | 74911.2 | 3633960 | 0 | 0 | 3470.37 | 77.9 | 74.64 | 100 | 0 | 0 | 1248.4 | 106.7 | 133.17 | 1249.6 | 104.2 | 130.27 | 1247.2 | 109 | 135.93 | 0 | 0 | 0
2026-04-30 11:45 | 680 |  | 682.2 | 680.9 | 598.5 | 598.7 | 598.8 | 722.72 | -36.78 | 723.67 | 1 | 49.9 | 9682.8 | 74912.5 | 3633973 | 0 | 0 | 3470.37 | 77.49 | 74.23 | 100 | 0 | 0 | 1240.1 | 186.1 | 230.78 | 1242.8 | 165.6 | 205.85 | 1241.7 | 168.9 | 209.69 | 0 | 0 | 0
2026-04-30 11:46 | 680.2 |  | 681.8 | 681.3 | 642 | 642.9 | 643.9 | 722.42 | -37.84 | 723.41 | 1 | 49.9 | 9691.2 | 74913.3 | 3633981 | 0 | 0 | 3470.37 | 77.05 | 73.8 | 100 | 0 | 0 | 1237.2 | 213.2 | 263.72 | 1238.6 | 199.8 | 247.52 | 1237.8 | 198.2 | 245.39 | 0 | 0 | 0
2026-04-30 11:47 | 678.1 |  | 680.3 | 679 | 516.9 | 516.8 | 517.4 | 542.16 | -36.69 | 587.15 | 1 | 49.9 | 9703.9 | 74914.6 | 3633994 | 0 | 0 | 3470.37 | 76.64 | 73.4 | 100 | 0 | 0 | 1241 | 148.5 | 184.33 | 1243.7 | 135.8 | 168.94 | 1242.9 | 136.1 | 169.12 | 0 | 0 | 0
2026-04-30 11:48 | 680.1 |  | 682.5 | 680.3 | 928.2 | 928.2 | 928.7 | 1022.82 | -37.39 | 1023.5 | 1 | 49.9 | 9716.4 | 74915.8 | 3634006 | 0 | 0 | 3470.37 | 76.24 | 73.01 | 100 | 0 | 0 | 1231.2 | 266.1 | 327.64 | 1231.7 | 261.2 | 321.71 | 1232.4 | 259.4 | 319.71 | 0 | 0 | 0
2026-04-30 11:49 | 681.9 |  | 683.8 | 682.6 | 1013.5 | 1013.8 | 1014.2 | 1232.21 | -39.21 | 1232.83 | 1 | 49.9 | 9733.7 | 74917.5 | 3634023 | 0 | 0 | 3470.37 | 75.89 | 72.66 | 100 | 0 | 0 | 1226.7 | 326.2 | 400.12 | 1225.9 | 324.6 | 397.93 | 1226.8 | 326.2 | 400.17 | 0 | 0 | 0
2026-04-30 11:50 | 681 |  | 683 | 681.9 | 939.6 | 939.1 | 943 | 1116.69 | -37.39 | 1117.28 | 1 | 49.9 | 9749.5 | 74919.1 | 3634039 | 0 | 0 | 3470.37 | 75.52 | 72.3 | 100 | 0 | 0 | 1229.3 | 299.9 | 368.62 | 1228.6 | 302.5 | 371.63 | 1229.2 | 299.8 | 368.5 | 0 | 0 | 0
2026-04-30 11:51 | 681.9 |  | 681.5 | 681.5 | 596.3 | 599.5 | 595.7 | 707.89 | -36.38 | 708.86 | 1 | 49.9 | 9769.1 | 74921.1 | 3634059 | 0 | 0 | 3470.37 | 75.19 | 71.97 | 100 | 0 | 0 | 1240.8 | 174 | 215.87 | 1241.4 | 175 | 217.23 | 1240.4 | 173.8 | 215.54 | 0 | 0 | 0
2026-04-30 11:52 | 677.8 |  | 678 | 678.8 | 142.3 | 143.8 | 142.1 | 139.03 | -35.3 | 143.5 | 0.99 | 49.9 | 9775.1 | 74921.7 | 3634065 | 0 | 0 | 3470.37 | 74.82 | 71.61 | 100 | 0 | 0 | 1252.4 | 27.1 | 34 | 1253.9 | 39.4 | 49.41 | 1252.2 | 34.3 | 42.92 | 0 | 0 | 0
2026-04-30 11:53 | 675.9 |  | 677.5 | 677.5 | 45.5 | 44.6 | 44.1 | 0.36 | -33.29 | 33.35 | 0 | 49.9 | 9775.4 | 74921.7 | 3634065 | 0 | 0 | 3470.37 | 74.35 | 71.15 | 100 | 0 | 0 | 1254.3 | 0.1 | 0.09 | 1255.6 | 0.1 | 0.16 | 1253.8 | 0 | 0 | 0 | 0 | 0
2026-04-30 11:54 | 679.6 |  | 679.4 | 679.1 | 304.4 | 304.7 | 302.9 | 327.31 | -36.99 | 329.47 | 0.99 | 49.9 | 9778.3 | 74922 | 3634068 | 0 | 0 | 3470.37 | 73.9 | 70.71 | 100 | 0 | 0 | 1245.2 | 97.1 | 120.97 | 1246.3 | 96.2 | 119.88 | 1244.3 | 99.8 | 124.17 | 0 | 0 | 0
2026-04-30 11:55 | 679.4 |  | 680.3 | 678.6 | 290.6 | 292.7 | 288.1 | 350.34 | -37.39 | 352.41 | 1 | 49.9 | 9789.7 | 74923.2 | 3634080 | 0 | 0 | 3470.37 | 73.52 | 70.34 | 100 | 0 | 0 | 1245.6 | 89.1 | 110.93 | 1246.8 | 87.7 | 109.4 | 1244.7 | 97.9 | 121.81 | 0 | 0 | 0
2026-04-30 11:56 | 677.1 |  | 679.2 | 678.7 | 172.2 | 170.8 | 173.6 | 224.68 | -36.33 | 227.51 | 0.99 | 49.9 | 9796.1 | 74923.8 | 3634086 | 0 | 0 | 3470.37 | 73.11 | 69.94 | 100 | 0 | 0 | 1246.4 | 78.4 | 97.67 | 1248.4 | 76.8 | 95.82 | 1245.9 | 82.6 | 102.92 | 0 | 0 | 0
2026-04-30 11:57 | 677.1 |  | 679.4 | 676.7 | 166.2 | 167.4 | 166 | 198.14 | -36.61 | 201.53 | 0.99 | 50 | 9801.1 | 74924.2 | 3634090 | 0 | 0 | 3470.37 | 72.69 | 69.53 | 100 | 0 | 0 | 1247.9 | 53.4 | 66.66 | 1249.8 | 49 | 61.24 | 1247.9 | 48.5 | 60.5 | 0 | 0 | 0
2026-04-30 11:58 | 678.3 |  | 677.3 | 678.6 | 212.6 | 216.7 | 214.5 | 195.94 | -34.8 | 228.93 | 0.98 | 50 | 9804.1 | 74924.5 | 3634093 | 0 | 0 | 3470.37 | 72.27 | 69.11 | 100 | 0 | 0 | 1249.6 | 36.8 | 46.01 | 1252.3 | 24.6 | 30.82 | 1249.3 | 28.5 | 35.62 | 0 | 0 | 0
2026-04-30 11:59 | 676.5 |  | 678.7 | 676.4 | 81.9 | 83.2 | 82.3 | 80.7 | -34.1 | 86.01 | 0.92 | 50 | 9805.3 | 74924.7 | 3634095 | 0 | 0 | 3470.37 | 71.83 | 68.68 | 100 | 0 | 0 | 1250.7 | 22.5 | 28.19 | 1252.3 | 24.4 | 30.58 | 1247.4 | 46.2 | 57.64 | 0 | 0 | 0
2026-04-30 12:00 | 682.9 |  | 682.1 | 681.8 | 739.4 | 745 | 739.2 | 829.45 | -37.45 | 830.33 | 1 | 50 | 9810.1 | 74925.1 | 3634099 | 0 | 0 | 3470.37 | 71.42 | 68.29 | 100 | 0 | 0 | 1233.1 | 218.8 | 269.76 | 1234.2 | 219.1 | 270.38 | 1232.2 | 222.7 | 274.41 | 0 | 0 | 0
2026-04-30 12:01 | 677.3 |  | 679.9 | 677.2 | 388.9 | 389.8 | 386.9 | 449.75 | -36.35 | 454.47 | 1 | 50 | 9825.2 | 74926.6 | 3634114 | 0 | 0 | 3470.37 | 71.09 | 67.96 | 100 | 0 | 0 | 1242.8 | 122.4 | 152.15 | 1244.1 | 120.9 | 150.37 | 1241.7 | 124.8 | 154.99 | 0 | 0 | 0
2026-04-30 12:02 | 676.9 |  | 677.6 | 676.2 | 47.4 | 43.9 | 43.4 | 0.57 | -33.21 | 33.85 | 0.02 | 50 | 9829.5 | 74927.1 | 3634119 | 0 | 0 | 3470.37 | 70.69 | 67.57 | 100 | 0 | 0 | 1252.9 | 0.1 | 0.13 | 1254.5 | 0 | 0 | 1251.7 | 0.3 | 0.32 | 0 | 0 | 0
2026-04-30 12:03 | 676.8 |  | 678.7 | 677.7 | 190.1 | 190.2 | 189.2 | 215.61 | -36.24 | 218.69 | 0.89 | 49.9 | 9831.1 | 74927.2 | 3634120 | 0 | 0 | 3470.37 | 70.28 | 67.16 | 100 | 0 | 0 | 1246.5 | 59.3 | 73.94 | 1245.7 | 79.5 | 98.97 | 1244.1 | 82.7 | 102.88 | 0 | 0 | 0
2026-04-30 12:04 | 678.6 |  | 679 | 677.9 | 163.8 | 162.9 | 163.3 | 216.96 | -36.47 | 219.99 | 0.99 | 49.9 | 9836.5 | 74927.8 | 3634126 | 0 | 0 | 3470.37 | 69.89 | 66.79 | 100 | 0 | 0 | 1247 | 37.4 | 46.6 | 1247.5 | 38.5 | 48.01 | 1246.4 | 46.8 | 58.35 | 0 | 0 | 0
2026-04-30 12:05 | 677.5 |  | 678.8 | 679.2 | 47.8 | 46.7 | 49 | 6.94 | -33.74 | 36.62 | 0.62 | 49.9 | 9839 | 74928.1 | 3634129 | 0 | 0 | 3470.37 | 69.49 | 66.39 | 100 | 0 | 0 | 1249.2 | 1.3 | 1.63 | 1248.7 | 28.2 | 35.2 | 1247.9 | 19.2 | 24 | 0 | 0 | 0
2026-04-30 12:06 | 675.4 |  | 677.9 | 676.5 | 42.9 | 40.3 | 44.3 | 0.33 | -34.57 | 34.33 | 0.03 | 50 | 9839.2 | 74928.1 | 3634129 | 0 | 0 | 3470.37 | 69.07 | 65.99 | 100 | 0 | 0 | 1249 | 0 | 0 | 1250.5 | 0 | 0 | 1249.6 | 0 | 0 | 0 | 0 | 0
2026-04-30 12:07 | 677.5 |  | 676.2 | 677.9 | 45.6 | 42.3 | 43.9 | 0.39 | -33.19 | 33.08 | 0 | 50 | 9839.5 | 74928.1 | 3634129 | 0 | 0 | 3470.37 | 68.66 | 65.58 | 100 | 0 | 0 | 1249.1 | 0 | 0 | 1250.6 | 0 | 0 | 1248.8 | 0.3 | 0.33 | 0 | 0 | 0
2026-04-30 12:08 | 679.3 |  | 680 | 680.4 | 463.1 | 464.6 | 463 | 530.81 | -37.19 | 532.12 | 1 | 49.9 | 9841.8 | 74928.3 | 3634131 | 0 | 0 | 3470.37 | 68.27 | 65.2 | 100 | 0 | 0 | 1238 | 143.9 | 178.16 | 1239.9 | 130.2 | 161.39 | 1237.6 | 148.1 | 183.25 | 0 | 0 | 0
2026-04-30 12:09 | 676 |  | 676.7 | 677.4 | 63.4 | 62 | 64.7 | 59.65 | -34.45 | 69.12 | 0.88 | 49.9 | 9849.5 | 74929.1 | 3634139 | 0 | 0 | 3470.37 | 67.91 | 64.85 | 100 | 0 | 0 | 1251 | 0.8 | 0.96 | 1252.1 | 0 | 0.02 | 1248.6 | 0.2 | 0.24 | 0 | 0 | 0
2026-04-30 12:10 | 679.6 |  | 681.3 | 678.9 | 624.8 | 625.3 | 623.9 | 733.04 | -36.85 | 733.93 | 1 | 49.9 | 9855 | 74929.6 | 3634144 | 0 | 0 | 3470.37 | 67.55 | 64.5 | 100 | 0 | 0 | 1233.5 | 211.5 | 260.89 | 1234.9 | 189.6 | 234.17 | 1232 | 195.4 | 240.73 | 0 | 0 | 0
2026-04-30 12:11 | 678.1 |  | 680 | 679.8 | 405.4 | 404.9 | 405.7 | 442.07 | -37.95 | 443.68 | 1 | 50 | 9867.3 | 74930.9 | 3634157 | 0 | 0 | 3470.37 | 67.23 | 64.19 | 100 | 0 | 0 | 1239.3 | 133.4 | 165.37 | 1239.6 | 131 | 162.43 | 1238.3 | 133.9 | 165.77 | 0 | 0 | 0
2026-04-30 12:12 | 675.8 |  | 677.7 | 676.9 | 45.3 | 46.2 | 46.3 | 9.38 | -33.91 | 35.1 | 0.75 | 49.9 | 9870.1 | 74931.2 | 3634160 | 0 | 0 | 3470.37 | 66.86 | 63.82 | 100 | 0 | 0 | 1249.7 | 0.7 | 0.89 | 1250.9 | 0 | 0 | 1249.4 | 0.4 | 0.52 | 0 | 0 | 0
2026-04-30 12:13 | 678.6 |  | 678.6 | 678.1 | 46.1 | 44.1 | 45 | 0.31 | -33.71 | 33.62 | 0.01 | 49.9 | 9870.3 | 74931.2 | 3634160 | 0 | 0 | 3470.37 | 66.47 | 63.43 | 100 | 0 | 0 | 1249.4 | 0 | 0 | 1250.9 | 0 | 0 | 1248.4 | 0.3 | 0.36 | 0 | 0 | 0
2026-04-30 12:14 | 676 |  | 677.7 | 676.2 | 43.3 | 47.1 | 44.5 | 0.35 | -33.54 | 33.78 | 0.01 | 50 | 9870.3 | 74931.2 | 3634160 | 0 | 0 | 3470.37 | 66.08 | 63.05 | 100 | 0 | 0 | 1249.2 | 0 | 0.03 | 1250.7 | 0 | 0 | 1247.7 | 0.2 | 0.31 | 0 | 0 | 0
2026-04-30 12:15 | 678.3 |  | 677 | 678 | 57.2 | 58.1 | 55.9 | 35.99 | -34.12 | 49.44 | 0.71 | 49.9 | 9870.7 | 74931.2 | 3634160 | 0 | 0 | 3470.37 | 65.7 | 62.68 | 100 | 0 | 0 | 1247.2 | 11.5 | 14.4 | 1248.9 | 10.3 | 12.81 | 1245.7 | 15 | 18.66 | 0 | 0 | 0
2026-04-30 12:16 | 679.1 |  | 680.8 | 681 | 377.4 | 380.4 | 378.4 | 421.67 | -37.99 | 449.16 | 1 | 50 | 9875.2 | 74931.7 | 3634165 | 0 | 0 | 3470.37 | 65.35 | 62.34 | 100 | 0 | 0 | 1238.7 | 115.6 | 143.19 | 1241.8 | 102.2 | 126.87 | 1238.4 | 103.6 | 128.33 | 0 | 0 | 0
2026-04-30 12:17 | 679.1 |  | 677 | 678.7 | 198.8 | 199.9 | 194.7 | 228.09 | -37.22 | 231.06 | 0.99 | 50 | 9882.6 | 74932.4 | 3634172 | 0 | 0 | 3470.37 | 65.02 | 62.02 | 100 | 0 | 0 | 1244.8 | 62.7 | 78.01 | 1246.3 | 60.7 | 75.69 | 1241.9 | 64.1 | 79.58 | 0 | 0 | 0
2026-04-30 12:18 | 676.6 |  | 678.7 | 677.3 | 42 | 44.9 | 43.2 | 0.14 | -33.74 | 33.73 | 0 | 50 | 9883.9 | 74932.5 | 3634173 | 0 | 0 | 3470.37 | 64.65 | 61.66 | 100 | 0 | 0 | 1249.7 | 0 | 0 | 1251.5 | 0 | 0 | 1246.8 | 0 | 0.03 | 0 | 0 | 0
2026-04-30 12:19 | 678.7 |  | 680.5 | 678.4 | 312.8 | 313.7 | 311.4 | 302.34 | -36.92 | 304.59 | 0.99 | 50 | 9886.3 | 74932.7 | 3634175 | 0 | 0 | 3470.37 | 64.29 | 61.31 | 100 | 0 | 0 | 1240 | 103.9 | 128.85 | 1240.3 | 110.3 | 136.86 | 1236.6 | 111.8 | 138.27 | 0 | 0 | 0
2026-04-30 12:20 | 681.8 |  | 680.1 | 681.6 | 518.8 | 520.4 | 515.7 | 587.26 | -38.08 | 588.45 | 1 | 50 | 9894 | 74933.6 | 3634184 | 0 | 0 | 3470.37 | 63.98 | 61 | 100 | 0 | 0 | 1237.2 | 129.4 | 160.09 | 1236.6 | 133.5 | 165.11 | 1235.1 | 127.4 | 157.34 | 0 | 0 | 0
2026-04-30 12:21 | 682.9 |  | 681.5 | 682.3 | 718.1 | 718 | 719.7 | 881.04 | -38.09 | 881.88 | 1 | 49.9 | 9907.2 | 74934.8 | 3634196 | 0 | 0 | 3470.37 | 63.7 | 60.73 | 100 | 0 | 0 | 1225.7 | 276.5 | 338.88 | 1223.1 | 285.8 | 349.59 | 1222 | 284.6 | 347.78 | 0 | 0 | 0
2026-04-30 12:22 | 677.7 |  | 676.7 | 678.4 | 169.2 | 169 | 166.9 | 201.34 | -36.27 | 204.52 | 0.97 | 49.9 | 9914.4 | 74935.6 | 3634204 | 0 | 0 | 3470.37 | 63.39 | 60.42 | 100 | 0 | 0 | 1241.5 | 58.2 | 72.32 | 1244.5 | 34 | 42.25 | 1244.3 | 9.5 | 11.81 | 0 | 0 | 0
2026-04-30 12:23 | 679.6 |  | 678.7 | 680.4 | 258.1 | 260.6 | 257.9 | 305.78 | -37.95 | 308.32 | 0.99 | 50 | 9918.7 | 74936 | 3634208 | 0 | 0 | 3470.37 | 63.06 | 60.1 | 100 | 0 | 0 | 1239.6 | 76.4 | 94.73 | 1242.2 | 61.6 | 76.54 | 1238.8 | 71.3 | 88.29 | 0 | 0 | 0
2026-04-30 12:24 | 680.6 |  | 682.6 | 682 | 811.5 | 812.2 | 813.4 | 963.13 | -38.73 | 963.89 | 1 | 49.9 | 9930.6 | 74937.2 | 3634220 | 0 | 0 | 3470.37 | 62.78 | 59.83 | 100 | 0 | 0 | 1220.8 | 295.4 | 360.61 | 1222.9 | 284.3 | 347.66 | 1218.9 | 298.4 | 363.66 | 0 | 0 | 0
2026-04-30 12:25 | 680.3 |  | 681.9 | 679.4 | 655.9 | 658.4 | 654.3 | 769.36 | -37.09 | 770.25 | 1 | 49.9 | 9950.7 | 74939.3 | 3634241 | 0 | 0 | 3470.37 | 62.56 | 59.61 | 100 | 0 | 0 | 1228.3 | 212.2 | 260.68 | 1229.1 | 210.5 | 258.79 | 1227.3 | 193.6 | 237.61 | 0 | 0 | 0
2026-04-30 12:26 | 682.5 |  | 681.4 | 681.8 | 771.2 | 771.8 | 771.2 | 947.46 | -36.56 | 948.16 | 1 | 49.9 | 9963.1 | 74940.5 | 3634253 | 0 | 0 | 3470.37 | 62.29 | 59.35 | 100 | 0 | 0 | 1222.6 | 270.2 | 330.29 | 1223.1 | 267.9 | 327.67 | 1220.7 | 269.9 | 329.5 | 0 | 0 | 0
2026-04-30 12:27 | 681 |  | 680.4 | 680 | 513 | 515.2 | 512.8 | 641.58 | -35.79 | 642.6 | 1 | 50 | 9976.7 | 74941.7 | 3634265 | 0 | 0 | 3470.37 | 62.04 | 59.1 | 100 | 0 | 0 | 1231.2 | 180.4 | 222.15 | 1229.2 | 202.9 | 249.42 | 1225.6 | 210.9 | 258.5 | 0 | 0 | 0
2026-04-30 12:28 | 681.2 |  | 680.8 | 680.4 | 451.9 | 450.8 | 450.4 | 529.6 | -37.41 | 530.9 | 1 | 50 | 9984.8 | 74942.6 | 3634274 | 0 | 0 | 3470.37 | 61.75 | 58.82 | 100 | 0 | 0 | 1232.6 | 145.4 | 179.22 | 1234.4 | 142.8 | 176.26 | 1230.8 | 125.1 | 153.91 | 0 | 0 | 0
2026-04-30 12:29 | 680.8 |  | 682.7 | 680.2 | 543.9 | 543.4 | 543.6 | 620.96 | -37.13 | 622.09 | 0.94 | 50 | 9996 | 74943.8 | 3634286 | 0 | 0 | 3470.37 | 61.48 | 58.55 | 100 | 0 | 0 | 1230.8 | 173.4 | 213.38 | 1232.9 | 165.5 | 204.04 | 1226.6 | 193.5 | 237.32 | 0 | 0 | 0
2026-04-30 12:30 | 678.8 |  | 678 | 678.2 | 95.5 | 94.1 | 93.4 | 85.25 | -34.68 | 92.05 | 0.74 | 50 | 10003.8 | 74944.4 | 3634292 | 0 | 0 | 3470.37 | 61.19 | 58.27 | 100 | 0 | 0 | 1243 | 23.2 | 28.84 | 1243.6 | 45.6 | 56.66 | 1239.1 | 42.2 | 52.29 | 0 | 0 | 0
2026-04-30 12:31 | 677.5 |  | 679.5 | 678.2 | 220.6 | 221 | 219.5 | 258.71 | -37.01 | 261.4 | 1 | 50 | 10011.7 | 74945.3 | 3634301 | 0 | 0 | 3470.37 | 60.91 | 58 | 100 | 0 | 0 | 1239.5 | 69.8 | 86.49 | 1239.4 | 89.2 | 110.57 | 1234.2 | 102.9 | 127.01 | 0 | 0 | 0
2026-04-30 12:32 | 677.8 |  | 676 | 678.3 | 50 | 48.4 | 46.3 | 11.89 | -33.62 | 40.08 | 0.51 | 50 | 10014.7 | 74945.6 | 3634304 | 0 | 0 | 3470.37 | 60.6 | 57.69 | 100 | 0 | 0 | 1244.2 | 1.1 | 1.4 | 1245.2 | 16.6 | 20.64 | 1241.1 | 0.2 | 0.23 | 0 | 0 | 0
2026-04-30 12:33 | 678.6 |  | 677.1 | 678.3 | 88.4 | 88.8 | 83.3 | 76.94 | -34 | 84.12 | 0.89 | 50 | 10018.1 | 74945.9 | 3634307 | 0 | 0 | 3470.37 | 60.3 | 57.4 | 100 | 0 | 0 | 1241.3 | 23.8 | 29.49 | 1243.3 | 22.9 | 28.48 | 1239.6 | 27.3 | 33.78 | 0 | 0 | 0
2026-04-30 12:34 | 678.1 |  | 680.4 | 678.8 | 513.7 | 507.7 | 511.6 | 599.45 | -36.35 | 600.57 | 1 | 50 | 10023.6 | 74946.5 | 3634313 | 0 | 0 | 3470.37 | 60.01 | 57.12 | 100 | 0 | 0 | 1229.8 | 159.1 | 195.61 | 1233.8 | 135.2 | 166.8 | 1230.6 | 136.6 | 168.06 | 0 | 0 | 0
2026-04-30 12:35 | 682.1 |  | 681.6 | 681 | 603.9 | 603.9 | 603.8 | 707.48 | -34.92 | 708.4 | 1 | 50 | 10039.8 | 74948.1 | 3634329 | 0 | 0 | 3470.37 | 59.79 | 56.9 | 100 | 0 | 0 | 1228 | 196.1 | 240.78 | 1229.1 | 197.4 | 242.57 | 1224.4 | 211.8 | 259.27 | 0 | 0 | 0
2026-04-30 12:36 | 682.5 |  | 683.6 | 681.4 | 774.5 | 774 | 773.3 | 1000.93 | -39.07 | 1001.68 | 1 | 50 | 10053.6 | 74949.5 | 3634343 | 0 | 0 | 3470.37 | 59.56 | 56.67 | 100 | 0 | 0 | 1221.9 | 272.2 | 332.56 | 1219.3 | 298.6 | 364.09 | 1215.9 | 311.4 | 378.57 | 0 | 0 | 0
2026-04-30 12:37 | 682.4 |  | 683.5 | 681.2 | 782.6 | 782.7 | 781.3 | 809.09 | -37.97 | 810.01 | 1 | 50 | 10073.7 | 74951.6 | 3634364 | 0 | 0 | 3470.37 | 59.37 | 56.48 | 100 | 0 | 0 | 1224.9 | 225.4 | 276.13 | 1228.7 | 200 | 245.71 | 1226.8 | 193.7 | 237.58 | 0 | 0 | 0
2026-04-30 12:38 | 683.3 |  | 683.4 | 684.4 | 845.4 | 847.5 | 847.2 | 995.45 | -39.05 | 994.91 | 1 | 50 | 10090.8 | 74953.2 | 3634380 | 0 | 0 | 3470.37 | 59.15 | 56.27 | 100 | 0 | 0 | 1222.1 | 275.1 | 336.18 | 1222.7 | 274.9 | 336.13 | 1219.6 | 280.4 | 341.97 | 0 | 0 | 0
2026-04-30 12:39 | 680.5 |  | 680.9 | 681.5 | 602.8 | 603.2 | 600.7 | 673.75 | -36.78 | 674.75 | 1 | 49.9 | 10111.7 | 74955.2 | 3634400 | 0 | 0 | 3470.37 | 58.96 | 56.09 | 100 | 0 | 0 | 1230.6 | 189.2 | 232.88 | 1231.9 | 177.8 | 219.03 | 1228.8 | 168.9 | 207.55 | 0 | 0 | 0
2026-04-30 12:40 | 679.4 |  | 681.6 | 680.8 | 674.8 | 672.5 | 674.4 | 799.25 | -37.04 | 800.12 | 1 | 50 | 10118.2 | 74956.1 | 3634409 | 0 | 0 | 3470.37 | 58.69 | 55.82 | 100 | 0 | 0 | 1225.8 | 236.3 | 289.65 | 1227.4 | 224 | 274.9 | 1222.9 | 236.9 | 289.72 | 0 | 0 | 0
2026-04-30 12:41 | 684.1 |  | 682.6 | 683.3 | 1194.1 | 1192.6 | 1190.8 | 1408.05 | -39.38 | 1408.58 | 1 | 50 | 10146.2 | 74958.8 | 3634436 | 0 | 0 | 3470.37 | 58.55 | 55.68 | 100 | 0 | 0 | 1210.5 | 411.3 | 497.88 | 1209 | 410.9 | 496.74 | 1207.1 | 415.4 | 501.42 | 0 | 0 | 0
2026-04-30 12:42 | 682 |  | 684 | 681.5 | 1100.1 | 1100.8 | 1100.7 | 1302.34 | -38.26 | 1302.89 | 1 | 50 | 10166.6 | 74960.9 | 3634457 | 0 | 0 | 3470.37 | 58.37 | 55.5 | 100 | 0 | 0 | 1214.3 | 361 | 438.4 | 1214.6 | 345.5 | 419.63 | 1214.4 | 335.8 | 407.84 | 0 | 0 | 0
2026-04-30 12:43 | 681.7 |  | 681.4 | 682.2 | 966.4 | 970.6 | 972.1 | 1165.91 | -37 | 1166.49 | 1 | 49.9 | 10187.5 | 74963 | 3634478 | 0 | 0 | 3470.37 | 58.19 | 55.32 | 100 | 0 | 0 | 1214.9 | 346.1 | 420.47 | 1216.5 | 336.4 | 409.22 | 1212.8 | 346.2 | 419.92 | 0 | 0 | 0
2026-04-30 12:44 | 679.9 |  | 680.3 | 681.1 | 827.3 | 830.1 | 830 | 972 | -38.62 | 972.73 | 1 | 49.9 | 10206.8 | 74964.8 | 3634496 | 0 | 0 | 3470.37 | 58 | 55.14 | 100 | 0 | 0 | 1221.1 | 270 | 329.74 | 1221.5 | 271 | 331.09 | 1221.9 | 233.8 | 285.67 | 0 | 0 | 0
2026-04-30 12:45 | 681.6 |  | 683.9 | 682 | 1018.4 | 1021.3 | 1021.1 | 1215.57 | -37.89 | 1186.07 | 1 | 50 | 10223.2 | 74966.5 | 3634513 | 0 | 0 | 3470.37 | 57.8 | 54.94 | 100 | 0 | 0 | 1214.3 | 340.8 | 413.85 | 1214.1 | 346.8 | 421.01 | 1213.8 | 331.1 | 401.94 | 0 | 0 | 0
2026-04-30 12:46 | 684.9 |  | 684.6 | 685.3 | 1470.2 | 1471.6 | 1473 | 1702.95 | -38.61 | 1703.39 | 1 | 50 | 10244.8 | 74968.7 | 3634535 | 0 | 0 | 3470.37 | 57.63 | 54.77 | 100 | 0 | 0 | 1199.5 | 495.5 | 594.3 | 1198.3 | 502 | 601.6 | 1199.1 | 503.4 | 602.97 | 0 | 0 | 0
2026-04-30 12:47 | 685.3 |  | 683.2 | 685 | 1337.8 | 1342.4 | 1341.7 | 1574.46 | -39.24 | 1574.96 | 1 | 50 | 10276.9 | 74971.9 | 3634567 | 0 | 0 | 3470.37 | 57.52 | 54.66 | 100 | 0 | 0 | 1205 | 442.2 | 532.84 | 1205.7 | 437.6 | 527.65 | 1204.3 | 445.8 | 536.93 | 0 | 0 | 0
2026-04-30 12:48 | 682.2 |  | 683.9 | 680.8 | 1264.2 | 1262.6 | 1259.6 | 1428.16 | -39.4 | 1428.7 | 1 | 50 | 10295.9 | 74973.8 | 3634586 | 0 | 0 | 3470.37 | 57.34 | 54.48 | 100 | 0 | 0 | 1205.9 | 431.7 | 520.59 | 1204.3 | 448.6 | 540.28 | 1203.5 | 442.6 | 532.66 | 0 | 0 | 0
2026-04-30 12:49 | 683.5 |  | 682.9 | 683.3 | 1696.8 | 1701.8 | 1702.9 | 2015.5 | -38.52 | 2015.86 | 1 | 50 | 10325.9 | 74976.8 | 3634616 | 0 | 0 | 3470.37 | 57.22 | 54.37 | 100 | 0 | 0 | 1191.6 | 576.5 | 686.99 | 1191.4 | 575.3 | 685.15 | 1190 | 578 | 687.77 | 0 | 0 | 0
2026-04-30 12:50 | 679.3 |  | 679.8 | 680.2 | 1276.6 | 1278.1 | 1280 | 1498.4 | -37.31 | 1480.35 | 1 | 50 | 10346.5 | 74978.8 | 3634636 | 0 | 0 | 3470.37 | 57.05 | 54.2 | 100 | 0 | 0 | 1206.1 | 418.2 | 504.41 | 1206.2 | 412.7 | 497.84 | 1204.9 | 435.2 | 524.42 | 0 | 0 | 0
2026-04-30 12:51 | 682.2 |  | 682.4 | 680.4 | 1462.9 | 1465.1 | 1462.4 | 1726.44 | -36.35 | 1726.84 | 1 | 50 | 10370.6 | 74981.2 | 3634660 | 0 | 0 | 3470.37 | 56.91 | 54.05 | 100 | 0 | 0 | 1198 | 494.6 | 592.5 | 1197.7 | 492.8 | 590.28 | 1196.2 | 495.9 | 593.14 | 0 | 0 | 0
2026-04-30 12:52 | 679.8 |  | 681.8 | 679.4 | 935.5 | 934 | 932.3 | 1094.5 | -37.31 | 1095.13 | 1 | 50 | 10389.9 | 74983.1 | 3634679 | 0 | 0 | 3470.37 | 56.73 | 53.88 | 100 | 0 | 0 | 1215.7 | 325.8 | 396.13 | 1214.4 | 326 | 395.88 | 1210.7 | 328.8 | 398.1 | 0 | 0 | 0
2026-04-30 12:53 | 680.5 |  | 681.3 | 681.8 | 999.8 | 999.9 | 1003.6 | 1191.78 | -37.02 | 1192.35 | 1 | 50 | 10412.3 | 74985.4 | 3634702 | 0 | 0 | 3470.37 | 56.62 | 53.77 | 100 | 0 | 0 | 1213.7 | 321 | 389.62 | 1213.8 | 333.8 | 405.18 | 1212 | 312.6 | 378.85 | 0 | 0 | 0
2026-04-30 12:54 | 680.9 |  | 679.3 | 680 | 686.6 | 690.1 | 685.6 | 804.06 | -36.35 | 804.88 | 1 | 50 | 10423.8 | 74986.6 | 3634714 | 0 | 0 | 3470.37 | 56.41 | 53.56 | 100 | 0 | 0 | 1223 | 225.3 | 275.49 | 1223.3 | 227.6 | 278.44 | 1220.1 | 229 | 279.38 | 0 | 0 | 0
2026-04-30 12:55 | 674.6 |  | 674.9 | 676.5 | 46.4 | 49.4 | 49.4 | 0 | -31.75 | 31.62 | 0 | 50 | 10431 | 74987.2 | 3634720 | 0 | 0 | 3470.37 | 56.17 | 53.33 | 100 | 0 | 0 | 1242.6 | 0 | 0 | 1244 | 0 | 0 | 1240 | 0 | 0 | 0 | 0 | 0
2026-04-30 12:56 | 677.6 |  | 676.2 | 676.9 | 181.2 | 179.2 | 177.9 | 199.5 | -35.98 | 202.72 | 0.98 | 50 | 10431.2 | 74987.2 | 3634720 | 0 | 0 | 3470.37 | 55.91 | 53.08 | 100 | 0 | 0 | 1236 | 51 | 62.98 | 1235.3 | 72.9 | 90.01 | 1233.9 | 56 | 69.05 | 0 | 0 | 0
2026-04-30 12:57 | 680.2 |  | 681.8 | 679.3 | 555.3 | 554.9 | 553.1 | 663.39 | -37.95 | 664.47 | 1 | 50 | 10435.7 | 74987.8 | 3634726 | 0 | 0 | 3470.37 | 55.66 | 52.84 | 100 | 0 | 0 | 1225.4 | 186.6 | 228.7 | 1227.2 | 165.9 | 203.57 | 1228.6 | 146.9 | 180.54 | 0 | 0 | 0
2026-04-30 12:58 | 677.4 |  | 679.8 | 679.9 | 123 | 124.2 | 122.7 | 127.48 | -37.16 | 132.58 | 0.95 | 50 | 10440.4 | 74988.2 | 3634730 | 0 | 0 | 3470.37 | 55.42 | 52.6 | 100 | 0 | 0 | 1239.2 | 34.1 | 42.25 | 1240.5 | 32.3 | 40.07 | 1237.8 | 54.6 | 67.59 | 0 | 0 | 0
2026-04-30 12:59 | 675.8 |  | 677.9 | 677.1 | 149.6 | 149.9 | 147.6 | 164.24 | -35.07 | 167.78 | 0.98 | 50 | 10446.2 | 74988.7 | 3634735 | 0 | 0 | 3470.37 | 55.2 | 52.38 | 100 | 0 | 0 | 1239 | 26.9 | 33.27 | 1242.3 | 9.9 | 12.32 | 1238.1 | 21 | 26.04 | 0 | 0 | 0
2026-04-30 13:00 | 679.4 |  | 678.2 | 678.1 | 64.8 | 64 | 64.6 | 51.24 | -34.15 | 61.68 | 0.81 | 50 | 10448.6 | 74989 | 3634738 | 0 | 0 | 3470.37 | 54.94 | 52.13 | 100 | 0 | 0 | 1239.9 | 14.7 | 18.27 | 1241.5 | 11.2 | 13.92 | 1239.7 | 0 | 0 | 0 | 0 | 0
2026-04-30 13:01 | 679.1 |  | 679.1 | 681 | 242.4 | 241.2 | 242.4 | 341.48 | -36.83 | 343.4 | 1 | 50 | 10454.2 | 74989.6 | 3634744 | 0 | 0 | 3470.37 | 54.72 | 51.91 | 100 | 0 | 0 | 1233.1 | 111.6 | 137.66 | 1234.2 | 104.9 | 129.63 | 1230.1 | 112.1 | 137.92 | 0 | 0 | 0
2026-04-30 13:02 | 680.2 |  | 677.7 | 680.1 | 212.3 | 212.1 | 212.4 | 231.29 | -36.26 | 234.11 | 1 | 50 | 10456.4 | 74989.8 | 3634746 | 0 | 0 | 3470.37 | 54.47 | 51.67 | 100 | 0 | 0 | 1235.9 | 84 | 103.8 | 1235.1 | 95.1 | 117.43 | 1231.2 | 96.4 | 118.75 | 0 | 0 | 0
2026-04-30 13:03 | 677.8 |  | 680.1 | 678.5 | 287.7 | 289.5 | 284.8 | 331.68 | -36.85 | 333.73 | 1 | 50 | 10465.1 | 74990.7 | 3634755 | 0 | 0 | 3470.37 | 54.27 | 51.47 | 100 | 0 | 0 | 1233.5 | 91.6 | 113.02 | 1233.1 | 114.2 | 140.82 | 1229.8 | 120.4 | 148.01 | 0 | 0 | 0
2026-04-30 13:04 | 678.4 |  | 675.5 | 678.4 | 58 | 58 | 57.6 | 0 | -32.12 | 33.13 | 0.85 | 50 | 10471 | 74991.3 | 3634761 | 0 | 0 | 3470.37 | 54.05 | 51.26 | 100 | 0 | 0 | 1242.5 | 0 | 0 | 1243.6 | 0 | 0 | 1240.6 | 0 | 0 | 0 | 0 | 0
2026-04-30 13:05 | 677.9 |  | 676.7 | 677.2 | 41.7 | 43.9 | 43.1 | 0.07 | -32.77 | 32.77 | 0 | 50 | 10471.3 | 74991.3 | 3634761 | 0 | 0 | 3470.37 | 53.8 | 51.02 | 100 | 0 | 0 | 1241.9 | 0 | 0 | 1243.1 | 0 | 0 | 1240.1 | 0.1 | 0.11 | 0 | 0 | 0
2026-04-30 13:06 | 675.1 |  | 677.5 | 675.2 | 46 | 45 | 47.5 | 0 | -32.68 | 32.65 | 0 | 50 | 10471.3 | 74991.3 | 3634761 | 0 | 0 | 3470.37 | 53.56 | 50.78 | 100 | 0 | 0 | 1241 | 0 | 0 | 1242 | 0 | 0 | 1238.9 | 0.1 | 0.07 | 0 | 0 | 0
2026-04-30 13:07 | 677.6 |  | 677.2 | 676.5 | 45.5 | 44.2 | 46.6 | 0.29 | -32.53 | 32.29 | 0 | 50 | 10471.3 | 74991.3 | 3634761 | 0 | 0 | 3470.37 | 53.31 | 50.54 | 100 | 0 | 0 | 1239 | 0 | 0 | 1239.8 | 0.4 | 0.46 | 1237.1 | 0 | 0 | 0 | 0 | 0
2026-04-30 13:08 | 680.5 |  | 677.5 | 680.5 | 201.3 | 202.4 | 201.1 | 217.27 | -36.08 | 220.24 | 0.96 | 50 | 10471.4 | 74991.4 | 3634762 | 0 | 0 | 3470.37 | 53.07 | 50.31 | 100 | 0 | 0 | 1233 | 54.1 | 66.76 | 1235.2 | 33 | 40.74 | 1233.9 | 28.8 | 35.56 | 0 | 0 | 0
2026-04-30 13:09 | 678.8 |  | 676.1 | 679.3 | 44.1 | 44.4 | 44.5 | 0 | -32.67 | 32.89 | 0 | 50 | 10472.3 | 74991.4 | 3634762 | 0 | 0 | 3470.37 | 52.84 | 50.08 | 100 | 0 | 0 | 1238.4 | 0 | 0 | 1239.6 | 0 | 0 | 1236.9 | 0 | 0 | 0 | 0 | 0
2026-04-30 13:10 | 678.1 |  | 677.6 | 677.3 | 54.8 | 51.6 | 56.2 | 0 | -32.47 | 33.31 | 0 | 50 | 10473.8 | 74991.5 | 3634763 | 0 | 0 | 3470.37 | 52.61 | 49.86 | 100 | 0 | 0 | 1239.4 | 0 | 0 | 1240.7 | 0 | 0 | 1237.6 | 0 | 0 | 0 | 0 | 0
2026-04-30 13:11 | 676.3 |  | 678.5 | 676.4 | 44.1 | 44.7 | 46.3 | 0.25 | -32.38 | 32.58 | 0.01 | 50 | 10474 | 74991.5 | 3634763 | 0 | 0 | 3470.37 | 52.38 | 49.63 | 100 | 0 | 0 | 1238.7 | 0 | 0 | 1240.4 | 0.4 | 0.47 | 1237.4 | 0 | 0 | 0 | 0 | 0
2026-04-30 13:12 | 677.4 |  | 677.4 | 679.5 | 46.9 | 44 | 48.8 | 0.38 | -34.38 | 34.38 | 0.01 | 50 | 10474 | 74991.5 | 3634763 | 0 | 0 | 3470.37 | 52.15 | 49.41 | 100 | 0 | 0 | 1239.2 | 0 | 0 | 1240.8 | 0.2 | 0.3 | 1237.7 | 0 | 0 | 0 | 0 | 0
2026-04-30 13:13 | 677.7 |  | 678.7 | 679.5 | 47.2 | 44.3 | 44.9 | 0.43 | -33.86 | 33.87 | 0.01 | 50 | 10474 | 74991.6 | 3634764 | 0 | 0 | 3470.37 | 51.92 | 49.19 | 100 | 0 | 0 | 1239.8 | 0 | 0 | 1241.1 | 0.1 | 0.18 | 1238.1 | 0 | 0 | 0 | 0 | 0
2026-04-30 13:14 | 675 |  | 674 | 674.4 | 87.7 | 90 | 86.1 | 164.43 | -33.31 | 167.79 | 0.78 | 50 | 10475.7 | 74991.7 | 3634765 | 0 | 0 | 3470.37 | 51.7 | 48.97 | 100 | 0 | 0 | 1236 | 64.1 | 79.22 | 1237.2 | 52.1 | 64.5 | 1235.6 | 49 | 60.57 | 0 | 0 | 0
2026-04-30 13:15 | 673.5 |  | 675.2 | 674.9 | 163.7 | 164.3 | 161 | 184.02 | -33.89 | 187.18 | 0.99 | 50 | 10477.1 | 74991.9 | 3634767 | 0 | 0 | 3470.37 | 51.48 | 48.76 | 100 | 0 | 0 | 1239.1 | 44.6 | 55.31 | 1240.4 | 45 | 55.76 | 1235.5 | 68.5 | 84.65 | 0 | 0 | 0
2026-04-30 13:16 | 677.5 |  | 676.5 | 677.6 | 43.1 | 43.6 | 44.9 | 0.07 | -32.1 | 32.1 | 0 | 50 | 10478 | 74992 | 3634768 | 0 | 0 | 3470.37 | 51.26 | 48.54 | 100 | 0 | 0 | 1243.2 | 0 | 0 | 1244.4 | 0 | 0 | 1240 | 0 | 0.02 | 0 | 0 | 0
2026-04-30 13:17 | 673.3 |  | 675.9 | 675.9 | 42.9 | 43.3 | 43.3 | 0.28 | -32.37 | 32.37 | 0.01 | 50 | 10478 | 74992 | 3634768 | 0 | 0 | 3470.37 | 51.04 | 48.33 | 100 | 0 | 0 | 1242.4 | 0 | 0.03 | 1243.5 | 0 | 0 | 1239.4 | 0.1 | 0.09 | 0 | 0 | 0
2026-04-30 13:18 | 674.2 |  | 676.1 | 676.4 | 43 | 42.7 | 43.4 | 0.1 | -31.83 | 31.83 | 0 | 50 | 10478 | 74992 | 3634768 | 0 | 0 | 3470.37 | 50.82 | 48.12 | 100 | 0 | 0 | 1242 | 0 | 0 | 1243.3 | 0 | 0 | 1239.7 | 0.2 | 0.22 | 0 | 0 | 0
2026-04-30 13:19 | 672.2 |  | 674.8 | 672.5 | 45.5 | 47.3 | 46.6 | 0.42 | -31.32 | 31.32 | 0.01 | 50 | 10478 | 74992 | 3634768 | 0 | 0 | 3470.37 | 50.6 | 47.91 | 100 | 0 | 0 | 1242 | 0.1 | 0.06 | 1243.5 | 0.1 | 0.06 | 1240.3 | 0.2 | 0.27 | 0 | 0 | 0
2026-04-30 13:20 | 675.6 |  | 673.3 | 676.2 | 44.6 | 43.1 | 48.8 | 0.11 | -33.06 | 32.8 | 0 | 50 | 10478 | 74992 | 3634768 | 0 | 0 | 3470.37 | 50.38 | 47.7 | 100 | 0 | 0 | 1242.8 | 0.1 | 0.1 | 1244.5 | 0 | 0.05 | 1240.8 | 0.1 | 0.11 | 0 | 0 | 0
2026-04-30 13:21 | 674.7 |  | 672.7 | 675.5 | 43 | 48.6 | 45.4 | 0.2 | -32.46 | 32.35 | 0.01 | 50 | 10478 | 74992 | 3634768 | 0 | 0 | 3470.37 | 50.17 | 47.49 | 100 | 0 | 0 | 1242.6 | 0 | 0.02 | 1244.1 | 0 | 0 | 1240.5 | 0.2 | 0.19 | 0 | 0 | 0
2026-04-30 13:22 | 677.1 |  | 674.8 | 677 | 45.3 | 47.2 | 47.5 | 0 | -32.85 | 32.85 | 0 | 50 | 10478 | 74992 | 3634768 | 0 | 0 | 3470.37 | 49.96 | 47.28 | 100 | 0 | 0 | 1243 | 0 | 0 | 1244.8 | 0 | 0 | 1240.6 | 0.1 | 0.1 | 0 | 0 | 0
2026-04-30 13:23 | 675.9 |  | 674.4 | 675.5 | 48.6 | 44.9 | 43.3 | 0.26 | -32.77 | 32.98 | 0 | 50 | 10478 | 74992 | 3634768 | 0 | 0 | 3470.37 | 49.75 | 47.08 | 100 | 0 | 0 | 1243.8 | 0 | 0.02 | 1245.6 | 0 | 0.05 | 1240.8 | 0.2 | 0.23 | 0 | 0 | 0
2026-04-30 13:24 | 673.4 |  | 675.3 | 673.5 | 42.6 | 44.1 | 41.6 | 0.14 | -31.85 | 31.69 | 0.01 | 50 | 10478 | 74992 | 3634768 | 0 | 0 | 3470.37 | 49.54 | 46.88 | 100 | 0 | 0 | 1243.5 | 0 | 0 | 1245.9 | 0 | 0 | 1240.6 | 0.3 | 0.32 | 0 | 0 | 0
2026-04-30 13:25 | 672.8 |  | 674.1 | 672 | 40 | 42.5 | 41.8 | 0.57 | -32.41 | 31.02 | 0.02 | 50 | 10479.8 | 74992.1 | 3634769 | 0 | 0 | 3470.37 | 49.34 | 46.69 | 100 | 0 | 0 | 1244.7 | 0.2 | 0.23 | 1246.7 | 0.3 | 0.36 | 1242.1 | 0.3 | 0.4 | 0 | 0 | 0
2026-04-30 13:26 | 671.2 |  | 671.4 | 670.4 | 90.7 | 91.7 | 91.2 | 92.66 | -31.41 | 97.92 | 0.93 | 50 | 10480.9 | 74992.3 | 3634771 | 0 | 0 | 3470.37 | 49.14 | 46.49 | 100 | 0 | 0 | 1243.2 | 15.2 | 18.91 | 1245.6 | 17.9 | 22.27 | 1241.9 | 0.5 | 0.62 | 0 | 0 | 0
2026-04-30 13:27 | 671.8 |  | 673.7 | 672 | 42.8 | 46.7 | 44.2 | 0.62 | -32.21 | 31.03 | 0.01 | 50 | 10481.7 | 74992.3 | 3634771 | 0 | 0 | 3470.37 | 48.94 | 46.3 | 100 | 0 | 0 | 1244.5 | 0.3 | 0.33 | 1246.2 | 0 | 0 | 1242.8 | 0 | 0 | 0 | 0 | 0
2026-04-30 13:28 | 674.6 |  | 674.8 | 673.4 | 46.1 | 42.9 | 43.2 | 0.31 | -32.43 | 32.1 | 0.01 | 50 | 10481.7 | 74992.3 | 3634771 | 0 | 0 | 3470.37 | 48.74 | 46.1 | 100 | 0 | 0 | 1243.7 | 0 | 0.05 | 1245.1 | 0 | 0 | 1241.7 | 0.1 | 0.16 | 0 | 0 | 0
2026-04-30 13:29 | 673.4 |  | 673.3 | 674.8 | 43.7 | 41.5 | 44.7 | 0.31 | -32.17 | 31.96 | 0.01 | 49.9 | 10481.7 | 74992.3 | 3634771 | 0 | 0 | 3470.37 | 48.54 | 45.91 | 100 | 0 | 0 | 1243.7 | 0 | 0.05 | 1245.3 | 0 | 0 | 1241.2 | 0.2 | 0.28 | 0 | 0 | 0
2026-04-30 13:30 | 676.3 |  | 676.2 | 677.6 | 230.7 | 232.4 | 232.4 | 261.97 | -35.51 | 264.36 | 0.99 | 49.9 | 10483.1 | 74992.4 | 3634772 | 0 | 0 | 3470.37 | 48.36 | 45.73 | 100 | 0 | 0 | 1237.5 | 73.8 | 91.28 | 1238.4 | 88.3 | 109.39 | 1232.8 | 98.1 | 121 | 0 | 0 | 0
2026-04-30 13:31 | 673.8 |  | 673.9 | 672.9 | 41.6 | 46.1 | 44.5 | 0.44 | -33.47 | 33.04 | 0.01 | 50 | 10487.1 | 74992.9 | 3634777 | 0 | 0 | 3470.37 | 48.18 | 45.55 | 100 | 0 | 0 | 1242.7 | 0 | 0.03 | 1244.7 | 0 | 0 | 1239.8 | 0.2 | 0.24 | 0 | 0 | 0
2026-04-30 13:32 | 674.1 |  | 674.3 | 675.3 | 241.6 | 244.1 | 242.5 | 279.3 | -35.42 | 281.54 | 0.99 | 49.9 | 10489.8 | 74993.2 | 3634780 | 0 | 0 | 3470.37 | 48 | 45.38 | 100 | 0 | 0 | 1236 | 75.2 | 92.9 | 1239.7 | 50.7 | 62.8 | 1236 | 49.8 | 61.54 | 0 | 0 | 0
2026-04-30 13:33 | 674 |  | 673.6 | 673.3 | 115.1 | 116.9 | 113.8 | 116.85 | -33.63 | 121.79 | 0.95 | 49.9 | 10490.4 | 74993.2 | 3634780 | 0 | 0 | 3470.37 | 47.81 | 45.19 | 100 | 0 | 0 | 1237.1 | 50.9 | 62.95 | 1237.8 | 32.7 | 40.49 | 1234.6 | 59.2 | 73.08 | 0 | 0 | 0
2026-04-30 13:34 | 673.8 |  | 673.3 | 673.4 | 42.2 | 43.5 | 44.5 | 0.14 | -31.86 | 31.12 | 0.01 | 49.9 | 10492.1 | 74993.3 | 3634781 | 0 | 0 | 3470.37 | 47.62 | 45.02 | 100 | 0 | 0 | 1240.2 | 0 | 0 | 1241.8 | 0 | 0 | 1238.9 | 0.1 | 0.11 | 0 | 0 | 0
2026-04-30 13:35 | 673.5 |  | 673.1 | 673.3 | 138.7 | 139.8 | 139 | 200.8 | -32.88 | 190.96 | 0.62 | 49.9 | 10492.7 | 74993.5 | 3634783 | 0 | 0 | 3470.37 | 47.44 | 44.84 | 100 | 0 | 0 | 1235 | 57.5 | 71.04 | 1235.6 | 64.7 | 79.89 | 1234.3 | 66.9 | 82.55 | 0 | 0 | 0
2026-04-30 13:36 | 671.8 |  | 672.8 | 672.8 | 195.9 | 195.7 | 194.7 | 206.87 | -32.99 | 209.46 | 0.99 | 49.9 | 10496.8 | 74993.8 | 3634786 | 0 | 0 | 3470.37 | 47.27 | 44.67 | 100 | 0 | 0 | 1234.2 | 67.7 | 83.54 | 1235 | 70 | 86.45 | 1233.3 | 74.5 | 91.86 | 0 | 0 | 0
2026-04-30 13:37 | 670.2 |  | 671.6 | 669.9 | 71.3 | 71.3 | 70.5 | 68.83 | -31.41 | 75.51 | 0.53 | 49.9 | 10498.9 | 74994.1 | 3634789 | 0 | 0 | 3470.37 | 47.09 | 44.5 | 100 | 0 | 0 | 1237.6 | 8.9 | 11.08 | 1240.3 | 7.6 | 9.39 | 1239.1 | 5.1 | 6.3 | 0 | 0 | 0
2026-04-30 13:38 | 671.9 |  | 673.2 | 671.4 | 45.5 | 44.1 | 44.8 | 0.37 | -30.66 | 30.1 | 0.01 | 49.9 | 10498.9 | 74994.1 | 3634789 | 0 | 0 | 3470.37 | 46.91 | 44.32 | 100 | 0 | 0 | 1239.3 | 0.1 | 0.1 | 1240.7 | 0 | 0 | 1239.4 | 0.2 | 0.26 | 0 | 0 | 0
2026-04-30 13:39 | 669.8 |  | 669.9 | 671 | 43.8 | 43.8 | 42.9 | 0.17 | -30.03 | 29.98 | 0.01 | 49.9 | 10498.9 | 74994.1 | 3634789 | 0 | 0 | 3470.37 | 46.72 | 44.15 | 100 | 0 | 0 | 1239.8 | 0.1 | 0.15 | 1241.2 | 0.1 | 0.17 | 1239.9 | 0 | 0 | 0 | 0 | 0
2026-04-30 13:40 | 669.3 |  | 670.8 | 670.5 | 43.3 | 41.7 | 43.1 | 0.2 | -29.93 | 29.81 | 0.01 | 49.9 | 10499 | 74994.1 | 3634789 | 0 | 0 | 3470.37 | 46.54 | 43.97 | 100 | 0 | 0 | 1240.5 | 0 | 0 | 1242.4 | 0 | 0 | 1239.6 | 19.3 | 23.93 | 0 | 0 | 0
2026-04-30 13:41 | 667.1 |  | 669.1 | 667.8 | 43.9 | 42.1 | 44 | 0.87 | -28.88 | 29.24 | 0.03 | 49.9 | 10499.2 | 74994.1 | 3634789 | 0 | 0 | 3470.37 | 46.36 | 43.8 | 100 | 0 | 0 | 1240.6 | 0.3 | 0.37 | 1241.8 | 0.3 | 0.38 | 1240.7 | 0 | 0 | 0 | 0 | 0
2026-04-30 13:42 | 668.6 |  | 669.2 | 668.1 | 43 | 41.5 | 43.4 | 0.65 | -29.12 | 28.4 | 0.02 | 49.9 | 10499.2 | 74994.1 | 3634789 | 0 | 0 | 3470.37 | 46.19 | 43.63 | 100 | 0 | 0 | 1240.8 | 0.3 | 0.35 | 1241.4 | 0.3 | 0.34 | 1241.1 | 0 | 0 | 0 | 0 | 0
2026-04-30 13:43 | 669.1 |  | 669.7 | 668.7 | 42.4 | 42.5 | 43.4 | 0.57 | -29.37 | 29.38 | 0.02 | 49.9 | 10499.2 | 74994.1 | 3634789 | 0 | 0 | 3470.37 | 46.01 | 43.46 | 100 | 0 | 0 | 1241.4 | 0.3 | 0.34 | 1242.5 | 0.4 | 0.44 | 1241.7 | 0 | 0 | 0 | 0 | 0
2026-04-30 13:44 | 667.7 |  | 669.1 | 668.3 | 41.3 | 41.3 | 42.5 | 0.61 | -28.92 | 28.28 | 0.47 | 49.9 | 10499.3 | 74994.1 | 3634789 | 0 | 0 | 3470.37 | 45.83 | 43.29 | 100 | 0 | 0 | 1242.6 | 0 | 0 | 1243.6 | 0 | 0 | 1242.8 | 0 | 0 | 0 | 0 | 0
2026-04-30 13:45 | 666.4 |  | 667.7 | 666.5 | 43.8 | 43.6 | 44.8 | 0 | -28.63 | 28.67 | 0 | 49.9 | 10499.3 | 74994.1 | 3634789 | 0 | 0 | 3470.37 | 45.66 | 43.12 | 100 | 0 | 0 | 1241.3 | 0 | 0 | 1242.1 | 0 | 0 | 1241.6 | 0.1 | 0.09 | 0 | 0 | 0
2026-04-30 13:46 | 666.1 |  | 666.8 | 665.7 | 42.5 | 43.5 | 44.2 | 0.1 | -28.45 | 28.23 | 0 | 49.9 | 10499.3 | 74994.1 | 3634789 | 0 | 0 | 3470.37 | 45.49 | 42.95 | 100 | 0 | 0 | 1241.3 | 0 | 0 | 1242.1 | 0 | 0 | 1241.9 | 0 | 0.01 | 0 | 0 | 0
2026-04-30 13:47 | 666.5 |  | 665.8 | 666.7 | 43.5 | 42.7 | 43.3 | 0.08 | -28.59 | 27.67 | 0 | 49.9 | 10499.3 | 74994.1 | 3634789 | 0 | 0 | 3470.37 | 45.32 | 42.79 | 100 | 0 | 0 | 1241.7 | 0 | 0 | 1242 | 0 | 0 | 1242.2 | 0.1 | 0.14 | 0 | 0 | 0
2026-04-30 13:48 | 663.3 |  | 665 | 662.9 | 39.7 | 41.9 | 40 | 0.2 | -26.87 | 26.33 | 0.01 | 49.9 | 10499.3 | 74994.1 | 3634789 | 0 | 0 | 3470.37 | 45.15 | 42.63 | 100 | 0 | 0 | 1241.7 | 0 | 0 | 1241.9 | 0 | 0.02 | 1242.3 | 0.3 | 0.38 | 0 | 0 | 0
2026-04-30 13:49 | 664.3 |  | 663.5 | 664.7 | 41 | 42.1 | 42.4 | 0.28 | -26.4 | 25.95 | 0.01 | 49.9 | 10499.3 | 74994.1 | 3634789 | 0 | 0 | 3470.37 | 44.98 | 42.47 | 100 | 0 | 0 | 1242.7 | 0 | 0 | 1243.4 | 0 | 0 | 1243.8 | 0.3 | 0.34 | 0 | 0 | 0
2026-04-30 13:50 | 665 |  | 665.8 | 666.6 | 43.7 | 40.4 | 41.4 | 0.2 | -27.78 | 28.04 | 0 | 49.9 | 10499.4 | 74994.1 | 3634789 | 0 | 0 | 3470.37 | 44.82 | 42.31 | 100 | 0 | 0 | 1243.3 | 0 | 0 | 1244.1 | 0 | 0 | 1244.1 | 0.3 | 0.36 | 0 | 0 | 0
2026-04-30 13:51 | 665.3 |  | 665.2 | 666.4 | 41.4 | 44.8 | 42.1 | 0.22 | -27.33 | 28.15 | 0.01 | 49.9 | 10499.4 | 74994.1 | 3634789 | 0 | 0 | 3470.37 | 44.65 | 42.15 | 100 | 0 | 0 | 1242.6 | 0 | 0 | 1243.4 | 0 | 0 | 1243.2 | 0.1 | 0.14 | 0 | 0 | 0
2026-04-30 13:52 | 665.5 |  | 664.5 | 666.1 | 42.7 | 42.4 | 41.2 | 0.24 | -27.71 | 27.71 | 0.01 | 49.9 | 10499.4 | 74994.1 | 3634789 | 0 | 0 | 3470.37 | 44.49 | 41.99 | 100 | 0 | 0 | 1242.4 | 0 | 0 | 1243.5 | 0 | 0 | 1242.6 | 0.2 | 0.19 | 0 | 0 | 0
2026-04-30 13:53 | 664.4 |  | 666 | 665.9 | 43.3 | 42.8 | 44.1 | 0.13 | -27.69 | 27.25 | 0 | 49.9 | 10499.4 | 74994.1 | 3634789 | 0 | 0 | 3470.37 | 44.33 | 41.83 | 100 | 0 | 0 | 1242.5 | 0 | 0 | 1244.1 | 0 | 0 | 1242.4 | 0.1 | 0.08 | 0 | 0 | 0
2026-04-30 13:54 | 663.8 |  | 665.9 | 665.1 | 43 | 43.3 | 43.5 | 0.18 | -27.39 | 27.77 | 0 | 49.9 | 10499.4 | 74994.1 | 3634789 | 0 | 0 | 3470.37 | 44.17 | 41.68 | 100 | 0 | 0 | 1243.1 | 0 | 0 | 1244.2 | 0 | 0 | 1242.7 | 0.2 | 0.2 | 0 | 0 | 0
2026-04-30 13:55 | 666.2 |  | 665.5 | 666.1 | 41 | 41.6 | 42.4 | 0.08 | -27.27 | 27.52 | 0 | 49.9 | 10499.4 | 74994.1 | 3634789 | 0 | 0 | 3470.37 | 44.01 | 41.52 | 100 | 0 | 0 | 1242.5 | 0 | 0 | 1243.2 | 0 | 0.05 | 1242.7 | 0.3 | 0.35 | 0 | 0 | 0
2026-04-30 13:56 | 663.3 |  | 665.5 | 664.7 | 42.2 | 41.9 | 42.5 | 0.33 | -27.88 | 27.13 | 0.01 | 49.9 | 10499.4 | 74994.1 | 3634789 | 0 | 0 | 3470.37 | 43.85 | 41.37 | 100 | 0 | 0 | 1242 | 0 | 0 | 1242.8 | 0 | 0.04 | 1242.4 | 0.2 | 0.2 | 0 | 0 | 0
2026-04-30 13:57 | 665.4 |  | 666.5 | 665 | 48.4 | 49 | 48.4 | 30.17 | -27.82 | 41.24 | 0.99 | 49.9 | 10499.9 | 74994.1 | 3634789 | 0 | 0 | 3470.37 | 43.7 | 41.23 | 100 | 0 | 0 | 1242.6 | 5.3 | 6.64 | 1244.2 | 7.7 | 9.63 | 1242.6 | 4.1 | 5.11 | 0 | 0 | 0
2026-04-30 13:58 | 663.9 |  | 666 | 664.5 | 40.6 | 41.4 | 42.7 | 0 | -26.52 | 27.24 | 0 | 49.9 | 10500.5 | 74994.2 | 3634790 | 0 | 0 | 3470.37 | 43.54 | 41.08 | 100 | 0 | 0 | 1244.1 | 0 | 0 | 1244.7 | 0 | 0 | 1243.6 | 0 | 0 | 0 | 0 | 0
2026-04-30 13:59 | 666.9 |  | 666.7 | 666.2 | 42.5 | 40.7 | 42.1 | 0.18 | -27.19 | 27.19 | 0 | 49.9 | 10500.7 | 74994.2 | 3634790 | 0 | 0 | 3470.37 | 43.39 | 40.93 | 100 | 0 | 0 | 1243.5 | 0 | 0 | 1244.3 | 0 | 0 | 1243.6 | 0.9 | 1.08 | 0 | 0 | 0
2026-04-30 14:00 | 666.2 |  | 665 | 665.7 | 181.7 | 182.9 | 180.5 | 215.1 | -29.43 | 217.01 | 0.96 | 50 | 10502.3 | 74994.4 | 3634792 | 0 | 0 | 3470.37 | 43.25 | 40.79 | 100 | 0 | 0 | 1239.9 | 60.7 | 75.29 | 1240 | 70.4 | 87.24 | 1237.1 | 88.4 | 109.36 | 0 | 0 | 0
2026-04-30 14:01 | 665.4 |  | 666.6 | 663.9 | 41.4 | 41.5 | 42.7 | 0.23 | -26.74 | 26.75 | 0.01 | 50.1 | 10503.5 | 74994.5 | 3634793 | 0 | 0 | 3470.37 | 43.1 | 40.65 | 100 | 0 | 0 | 1245.3 | 0 | 0 | 1246.9 | 0 | 0.05 | 1244.1 | 0.2 | 0.3 | 0 | 0 | 0
2026-04-30 14:02 | 663.9 |  | 664.2 | 665.9 | 41.3 | 42.8 | 41.8 | 0.57 | -26.93 | 27.09 | 0.01 | 50.1 | 10503.5 | 74994.5 | 3634793 | 0 | 0 | 3470.37 | 42.95 | 40.51 | 100 | 0 | 0 | 1244.8 | 0.1 | 0.12 | 1246.6 | 0.1 | 0.07 | 1243.2 | 0.4 | 0.48 | 0 | 0 | 0
2026-04-30 14:03 | 666.5 |  | 665 | 666.3 | 42.5 | 42.2 | 41.6 | 0.05 | -27.47 | 26.55 | 0.01 | 50.1 | 10503.5 | 74994.5 | 3634793 | 0 | 0 | 3470.37 | 42.8 | 40.36 | 100 | 0 | 0 | 1245.2 | 0 | 0 | 1247.2 | 0 | 0 | 1243.5 | 0.4 | 0.52 | 0 | 0 | 0
2026-04-30 14:04 | 663.3 |  | 665.8 | 663.9 | 41.5 | 40.6 | 39.6 | 0.22 | -26.9 | 26.61 | 0.03 | 50.1 | 10503.5 | 74994.5 | 3634793 | 0 | 0 | 3470.37 | 42.65 | 40.22 | 100 | 0 | 0 | 1246.3 | 0 | 0 | 1248.1 | 0.4 | 0.47 | 1243.8 | 0.1 | 0.19 | 0 | 0 | 0
2026-04-30 14:05 | 667.8 |  | 667.9 | 670.2 | 42 | 43.3 | 42.7 | 0.1 | -28.45 | 27.98 | 0 | 50.1 | 10503.5 | 74994.5 | 3634793 | 0 | 0 | 3470.37 | 42.51 | 40.08 | 100 | 0 | 0 | 1246.4 | 0 | 0 | 1248.2 | 0 | 0.01 | 1243.7 | 0 | 0 | 0 | 0 | 0
2026-04-30 14:06 | 672.7 |  | 675.8 | 671.7 | 371.8 | 371 | 370.6 | 471.27 | -34.82 | 472.56 | 1 | 50.1 | 10513.7 | 74995.6 | 3634804 | 0 | 0 | 3470.37 | 42.4 | 39.98 | 100 | 0 | 0 | 1237.4 | 114.2 | 141.35 | 1240.3 | 84.2 | 104.46 | 1235.9 | 99.9 | 123.52 | 0 | 0 | 0
2026-04-30 14:07 | 665.2 |  | 664.4 | 666.3 | 228.7 | 229.1 | 230.1 | 267 | -30.08 | 268.57 | 0.99 | 50.1 | 10517.1 | 74995.9 | 3634807 | 0 | 0 | 3470.37 | 42.27 | 39.85 | 100 | 0 | 0 | 1240.9 | 72.8 | 90.38 | 1241.1 | 89.6 | 111.26 | 1236.5 | 95.1 | 117.56 | 0 | 0 | 0
2026-04-30 14:08 | 665.1 |  | 666.5 | 666.3 | 414.8 | 417.2 | 415.5 | 465.67 | -28.65 | 466.55 | 1 | 50 | 10522.9 | 74996.5 | 3634813 | 0 | 0 | 3470.37 | 42.16 | 39.74 | 100 | 0 | 0 | 1236.1 | 139.1 | 172 | 1235.5 | 144.5 | 178.59 | 1233.2 | 124.9 | 154.08 | 0 | 0 | 0
2026-04-30 14:09 | 666 |  | 669.1 | 668.2 | 149.8 | 151 | 150.7 | 182.41 | -29.89 | 184.87 | 0.99 | 50 | 10526.4 | 74996.8 | 3634816 | 0 | 0 | 3470.37 | 42.03 | 39.61 | 100 | 0 | 0 | 1242.5 | 53.6 | 66.66 | 1243.6 | 47 | 58.5 | 1239.4 | 54.2 | 67.19 | 0 | 0 | 0
2026-04-30 14:10 | 665.4 |  | 664.5 | 663.9 | 114.3 | 114.7 | 115.7 | 93.5 | -27.73 | 97.53 | 1 | 50 | 10531.2 | 74997.3 | 3634821 | 0 | 0 | 3470.37 | 41.91 | 39.5 | 100 | 0 | 0 | 1244.4 | 34.2 | 42.51 | 1245.3 | 31.6 | 39.31 | 1238.4 | 51.9 | 64.25 | 0 | 0 | 0
2026-04-30 14:11 | 663.1 |  | 663.5 | 663.1 | 286.3 | 287.1 | 286.7 | 306 | -28.99 | 307.45 | 1 | 50 | 10533.7 | 74997.5 | 3634823 | 0 | 0 | 3470.37 | 41.78 | 39.37 | 100 | 0 | 0 | 1238.9 | 82.3 | 101.99 | 1239.3 | 90.5 | 112.15 | 1233.7 | 106.1 | 130.86 | 0 | 0 | 0
2026-04-30 14:12 | 669.9 |  | 671.1 | 670.4 | 930.2 | 930 | 928.7 | 1078.71 | -30.99 | 1079.13 | 1 | 49.9 | 10547.9 | 74998.9 | 3634837 | 0 | 0 | 3470.37 | 41.69 | 39.29 | 100 | 0 | 0 | 1219.1 | 298.8 | 364.31 | 1219.1 | 298.1 | 363.42 | 1217.2 | 299.2 | 364.13 | 0 | 0 | 0
2026-04-30 14:13 | 666.7 |  | 668.6 | 666.6 | 748.5 | 746.9 | 746.6 | 875.56 | -30.87 | 876.1 | 1 | 49.9 | 10560.3 | 75000.2 | 3634850 | 0 | 0 | 3470.37 | 41.6 | 39.2 | 100 | 0 | 0 | 1224.6 | 233.1 | 285.51 | 1223.3 | 242.7 | 296.94 | 1222.4 | 245.9 | 300.55 | 0 | 0 | 0
2026-04-30 14:14 | 671.7 |  | 673.6 | 672.4 | 578.6 | 576.7 | 574.2 | 663.76 | -32.33 | 664.57 | 1 | 50 | 10573.1 | 75001.5 | 3634863 | 0 | 0 | 3470.37 | 41.52 | 39.12 | 100 | 0 | 0 | 1228.3 | 183.1 | 224.91 | 1228.8 | 183.1 | 224.93 | 1228.4 | 181.5 | 222.91 | 0 | 0 | 0
2026-04-30 14:15 | 671.6 |  | 673.5 | 672.3 | 460.8 | 459.3 | 459.8 | 541.1 | -32.38 | 542.07 | 1 | 50 | 10578.5 | 75002 | 3634868 | 0 | 0 | 3470.37 | 41.4 | 39.01 | 100 | 0 | 0 | 1231.4 | 149.2 | 183.69 | 1231.4 | 155.9 | 192 | 1228.5 | 185.3 | 227.66 | 0 | 0 | 0
2026-04-30 14:16 | 669.7 |  | 669.7 | 670.3 | 245.3 | 245.5 | 243 | 280.98 | -31.83 | 282.76 | 1 | 50 | 10585.5 | 75002.7 | 3634875 | 0 | 0 | 3470.37 | 41.29 | 38.9 | 100 | 0 | 0 | 1236.8 | 78.8 | 97.41 | 1237.5 | 77.5 | 95.85 | 1237.2 | 79 | 97.78 | 0 | 0 | 0
2026-04-30 14:17 | 668 |  | 669.4 | 668.5 | 407.3 | 407 | 406.2 | 466.84 | -30.08 | 467.85 | 1 | 50 | 10590.3 | 75003.2 | 3634880 | 0 | 0 | 3470.37 | 41.18 | 38.79 | 100 | 0 | 0 | 1230.5 | 147.7 | 181.77 | 1232.7 | 127.4 | 157.09 | 1231.7 | 148.4 | 182.76 | 0 | 0 | 0
2026-04-30 14:18 | 665.8 |  | 665.7 | 666.7 | 41 | 47.6 | 45.9 | 0 | -28.73 | 28.28 | 0 | 50 | 10592.4 | 75003.4 | 3634882 | 0 | 0 | 3470.37 | 41.06 | 38.68 | 100 | 0 | 0 | 1243.8 | 0 | 0 | 1245.5 | 0 | 0 | 1244.9 | 0 | 0 | 0 | 0 | 0
2026-04-30 14:19 | 663.7 |  | 666.5 | 667 | 46.8 | 46.5 | 43.2 | 0.18 | -28.08 | 28.08 | 0.01 | 50 | 10592.9 | 75003.5 | 3634883 | 0 | 0 | 3470.37 | 40.93 | 38.55 | 100 | 0 | 0 | 1244.4 | 0 | 0 | 1245.7 | 0 | 0 | 1244.6 | 0 | 0 | 0 | 0 | 0
2026-04-30 14:20 | 665.8 |  | 669.1 | 668.6 | 142.2 | 141.5 | 143 | 141.85 | -30.71 | 145.13 | 0.98 | 49.9 | 10593.3 | 75003.5 | 3634883 | 0 | 0 | 3470.37 | 40.8 | 38.43 | 100 | 0 | 0 | 1238.5 | 62.1 | 76.9 | 1240.1 | 57.8 | 71.71 | 1238.6 | 62.8 | 77.73 | 0 | 0 | 0
2026-04-30 14:21 | 666 |  | 667 | 666.6 | 137.4 | 138.2 | 139 | 129.63 | -30.77 | 133.02 | 0.96 | 49.9 | 10594.8 | 75003.6 | 3634884 | 0 | 0 | 3470.37 | 40.68 | 38.31 | 100 | 0 | 0 | 1239.4 | 35.7 | 44.28 | 1241.1 | 42.3 | 52.44 | 1240 | 35.3 | 43.71 | 0 | 0 | 0
2026-04-30 14:22 | 664.8 |  | 665.9 | 665.2 | 42.3 | 41.6 | 44.9 | 0.27 | -27.71 | 27.71 | 0.02 | 50 | 10595 | 75003.6 | 3634884 | 0 | 0 | 3470.37 | 40.55 | 38.19 | 100 | 0 | 0 | 1243.6 | 0 | 0 | 1245.4 | 0 | 0 | 1243 | 0.1 | 0.12 | 0 | 0 | 0
2026-04-30 14:23 | 664.8 |  | 665 | 666 | 43.5 | 43 | 46.6 | 0 | -27 | 27.79 | 0 | 49.9 | 10595 | 75003.6 | 3634884 | 0 | 0 | 3470.37 | 40.42 | 38.07 | 100 | 0 | 0 | 1243.6 | 0 | 0 | 1245.5 | 0 | 0 | 1243 | 0 | 0 | 0 | 0 | 0
2026-04-30 14:24 | 666.5 |  | 667.2 | 667.4 | 42.4 | 42.8 | 44.7 | 0.08 | -27.71 | 27.08 | 0 | 49.9 | 10595 | 75003.6 | 3634884 | 0 | 0 | 3470.37 | 40.3 | 37.95 | 100 | 0 | 0 | 1244 | 0 | 0 | 1245.9 | 0 | 0 | 1241 | 19 | 23.55 | 0 | 0 | 0
2026-04-30 14:25 | 661.4 |  | 663.8 | 664.3 | 43 | 41.3 | 41.8 | 0.7 | -26.02 | 25.91 | 0.01 | 49.9 | 10595 | 75003.6 | 3634884 | 0 | 0 | 3470.37 | 40.17 | 37.83 | 100 | 0 | 0 | 1244.6 | 0.1 | 0.08 | 1246.6 | 0.2 | 0.2 | 1243.6 | 0.2 | 0.22 | 0 | 0 | 0
2026-04-30 14:26 | 668.5 |  | 669.1 | 669.4 | 59.3 | 57.4 | 57.7 | 62.91 | -29.54 | 69.51 | 0.8 | 50 | 10595.1 | 75003.6 | 3634884 | 0 | 0 | 3470.37 | 40.05 | 37.7 | 100 | 0 | 0 | 1245.7 | 0 | 0 | 1247.5 | 0 | 0 | 1244.5 | 0 | 0 | 0 | 0 | 0
2026-04-30 14:27 | 663.4 |  | 666.1 | 666.3 | 47.7 | 48.3 | 46.8 | 0.33 | -25.75 | 26.17 | 0.02 | 50 | 10596 | 75003.8 | 3634886 | 0 | 0 | 3470.37 | 39.93 | 37.59 | 100 | 0 | 0 | 1247.2 | 0 | 0 | 1248.4 | 0 | 0 | 1244 | 0.7 | 0.9 | 0 | 0 | 0
2026-04-30 14:28 | 666.9 |  | 666.6 | 667.8 | 40.2 | 39.2 | 44.2 | 0.41 | -27.24 | 27.12 | 0.02 | 50 | 10596.4 | 75003.8 | 3634886 | 0 | 0 | 3470.37 | 39.8 | 37.47 | 100 | 0 | 0 | 1246.1 | 0 | 0.04 | 1247.6 | 0 | 0 | 1243.6 | 0.2 | 0.24 | 0 | 0 | 0
2026-04-30 14:29 | 664.1 |  | 667.1 | 667.4 | 46.2 | 43.1 | 41.7 | 0.31 | -27.23 | 27.23 | 0.01 | 50 | 10596.4 | 75003.8 | 3634886 | 0 | 0 | 3470.37 | 39.68 | 37.36 | 100 | 0 | 0 | 1246 | 0 | 0 | 1247.8 | 0 | 0.05 | 1243.2 | 0.2 | 0.27 | 0 | 0 | 0
2026-04-30 14:30 | 663.9 |  | 666 | 667.1 | 40.9 | 44.7 | 42.6 | 0.48 | -26.86 | 26.86 | 0.01 | 50 | 10596.4 | 75003.8 | 3634886 | 0 | 0 | 3470.37 | 39.56 | 37.24 | 100 | 0 | 0 | 1246.4 | 0 | 0 | 1247.7 | 0.1 | 0.12 | 1244.1 | 0.1 | 0.16 | 0 | 0 | 0
2026-04-30 14:31 | 663.3 |  | 666.1 | 666.6 | 40.7 | 45.2 | 43.9 | 0.6 | -26.6 | 26.61 | 0 | 50 | 10596.4 | 75003.8 | 3634886 | 0 | 0 | 3470.37 | 39.45 | 37.13 | 100 | 0 | 0 | 1246.5 | 0 | 0.06 | 1247.8 | 0.1 | 0.09 | 1244.7 | 0.3 | 0.4 | 0 | 0 | 0
2026-04-30 14:32 | 667 |  | 669.7 | 669.8 | 46 | 44.4 | 44.3 | 0 | -27.73 | 28.19 | 0.01 | 50 | 10596.4 | 75003.8 | 3634886 | 0 | 0 | 3470.37 | 39.33 | 37.02 | 100 | 0 | 0 | 1246.2 | 0 | 0 | 1247.3 | 0 | 0 | 1244.7 | 0.1 | 0.08 | 0 | 0 | 0
2026-04-30 14:33 | 667.4 |  | 667 | 668.3 | 46.5 | 44 | 43.1 | 0.13 | -27.39 | 27.36 | 0.02 | 50 | 10596.8 | 75003.9 | 3634887 | 0 | 0 | 3470.37 | 39.21 | 36.91 | 100 | 0 | 0 | 1246.2 | 0 | 0 | 1248.3 | 0 | 0 | 1245.1 | 13.1 | 16.3 | 0 | 0 | 0
2026-04-30 14:34 | 669.3 |  | 670.7 | 670.2 | 505.3 | 504.9 | 502.9 | 582.37 | -32.09 | 583.24 | 1 | 49.9 | 10602 | 75004.4 | 3634892 | 0 | 0 | 3470.37 | 39.12 | 36.81 | 100 | 0 | 0 | 1232.5 | 181.1 | 223.25 | 1234.6 | 158.9 | 196.15 | 1233 | 154.1 | 189.99 | 0 | 0 | 0
2026-04-30 14:35 | 667 |  | 668.7 | 669.7 | 224.4 | 223.4 | 224.3 | 254.62 | -31.17 | 256.36 | 1 | 49.9 | 10608.6 | 75005 | 3634898 | 0 | 0 | 3470.37 | 39.03 | 36.72 | 100 | 0 | 0 | 1243.2 | 50 | 62.1 | 1248.2 | 0.9 | 1.13 | 1245.9 | 0.5 | 0.63 | 0 | 0 | 0
2026-04-30 14:36 | 672.4 |  | 672.7 | 673.1 | 516.9 | 517.6 | 516.6 | 596.25 | -33.7 | 597.16 | 1 | 49.9 | 10616.3 | 75005.7 | 3634905 | 0 | 0 | 3470.37 | 38.94 | 36.64 | 100 | 0 | 0 | 1233.9 | 163.7 | 201.94 | 1231.9 | 187.1 | 230.49 | 1231 | 175.7 | 216.29 | 0 | 0 | 0
2026-04-30 14:37 | 669.4 |  | 669.1 | 670.2 | 294.9 | 294.7 | 293.3 | 308.46 | -31 | 310.02 | 1 | 49.9 | 10623.4 | 75006.5 | 3634913 | 0 | 0 | 3470.37 | 38.85 | 36.55 | 100 | 0 | 0 | 1240.7 | 88 | 109.24 | 1242.3 | 77.3 | 96.07 | 1239.3 | 75 | 92.97 | 0 | 0 | 0
2026-04-30 14:38 | 667.6 |  | 668.2 | 668.9 | 92.3 | 91.8 | 92.2 | 83.71 | -29.74 | 89.06 | 0.99 | 49.8 | 10632.1 | 75007.4 | 3634922 | 0 | 0 | 3470.37 | 38.77 | 36.48 | 100 | 0 | 0 | 1246.6 | 18.1 | 22.53 | 1246.2 | 17.9 | 22.32 | 1243.9 | 35 | 43.52 | 0 | 0 | 0
2026-04-30 14:39 | 667.1 |  | 667.6 | 668.1 | 567 | 567.4 | 564.8 | 656.78 | -31.55 | 657.49 | 1 | 49.8 | 10637.8 | 75007.9 | 3634927 | 0 | 0 | 3470.37 | 38.68 | 36.39 | 100 | 0 | 0 | 1233.3 | 173.6 | 214.16 | 1236.1 | 142.3 | 175.86 | 1235.4 | 136.9 | 169.15 | 0 | 0 | 0
2026-04-30 14:40 | 666.6 |  | 666.9 | 668 | 91.5 | 93.1 | 90.5 | 73.46 | -28.42 | 78.93 | 0.9 | 49.8 | 10641.4 | 75008.3 | 3634931 | 0 | 0 | 3470.37 | 38.58 | 36.29 | 100 | 0 | 0 | 1246.7 | 22.8 | 28.48 | 1248.1 | 20.3 | 25.38 | 1245.4 | 19.9 | 24.79 | 0 | 0 | 0
2026-04-30 14:41 | 669.7 |  | 669.5 | 670.3 | 147.8 | 147.6 | 145.3 | 140.15 | -30.15 | 143.29 | 0.93 | 49.8 | 10642.5 | 75008.4 | 3634932 | 0 | 0 | 3470.37 | 38.47 | 36.19 | 100 | 0 | 0 | 1245 | 35.2 | 43.88 | 1247.8 | 42.3 | 52.74 | 1244.4 | 19.5 | 24.25 | 0 | 0 | 0
2026-04-30 14:42 | 664.3 |  | 663.8 | 665.4 | 41.7 | 42.6 | 42.9 | 0.59 | -27.76 | 27.07 | 0.03 | 49.9 | 10643.6 | 75008.5 | 3634933 | 0 | 0 | 3470.37 | 38.37 | 36.09 | 100 | 0 | 0 | 1247.5 | 0.1 | 0.08 | 1249.7 | 0.3 | 0.31 | 1245.6 | 0.1 | 0.17 | 0 | 0 | 0
2026-04-30 14:43 | 666.2 |  | 665.8 | 667.2 | 41.6 | 41.7 | 42.9 | 0.34 | -27.29 | 27.78 | 0.03 | 49.8 | 10643.6 | 75008.5 | 3634933 | 0 | 0 | 3470.37 | 38.26 | 35.99 | 100 | 0 | 0 | 1246.8 | 0 | 0 | 1248.7 | 0 | 0 | 1244.9 | 0 | 0.05 | 0 | 0 | 0
2026-04-30 14:44 | 664.8 |  | 665.4 | 666.8 | 42.4 | 42.1 | 41.7 | 1.47 | -27.26 | 27.3 | 0.05 | 49.9 | 10644.4 | 75008.6 | 3634934 | 0 | 0 | 3470.37 | 38.15 | 35.89 | 100 | 0 | 0 | 1246.2 | 1.2 | 1.53 | 1247.9 | 0 | 0.01 | 1244.1 | 16.3 | 20.26 | 0 | 0 | 0
2026-04-30 14:45 | 666.9 |  | 667.3 | 668.3 | 137.3 | 138.5 | 137.8 | 162.73 | -30.37 | 165.62 | 0.63 | 49.8 | 10648.8 | 75009 | 3634938 | 0 | 0 | 3470.37 | 38.06 | 35.8 | 100 | 0 | 0 | 1244.5 | 30.9 | 38.5 | 1246.1 | 28.2 | 35.13 | 1245.4 | 29.1 | 36.19 | 0 | 0 | 0
2026-04-30 14:46 | 666.4 |  | 666.6 | 668 | 43.1 | 44.2 | 46.5 | 0.29 | -28.24 | 28.24 | 0.02 | 49.8 | 10649.1 | 75009.1 | 3634939 | 0 | 0 | 3470.37 | 37.96 | 35.7 | 100 | 0 | 0 | 1247.5 | 0 | 0 | 1249.3 | 0 | 0 | 1245.8 | 0.1 | 0.07 | 0 | 0 | 0
2026-04-30 14:47 | 666.4 |  | 665.9 | 667.4 | 44.5 | 43.6 | 44 | 0.35 | -28.22 | 28.62 | 0.01 | 49.8 | 10649.2 | 75009.1 | 3634939 | 0 | 0 | 3470.37 | 37.85 | 35.6 | 100 | 0 | 0 | 1248 | 0 | 0.05 | 1249.8 | 0 | 0.05 | 1245.4 | 0.1 | 0.14 | 0 | 0 | 0
2026-04-30 14:48 | 664.6 |  | 664 | 665.6 | 42.5 | 42.1 | 45 | 0.71 | -27.9 | 27.91 | 0.03 | 49.8 | 10649.2 | 75009.1 | 3634939 | 0 | 0 | 3470.37 | 37.75 | 35.5 | 100 | 0 | 0 | 1247.9 | 0 | 0 | 1249.8 | 0.2 | 0.29 | 1246.6 | 0.2 | 0.24 | 0 | 0 | 0
2026-04-30 14:49 | 666.7 |  | 666.3 | 667.5 | 45.6 | 44.3 | 46.2 | 0.42 | -28.23 | 27.95 | 0.01 | 49.8 | 10649.2 | 75009.1 | 3634939 | 0 | 0 | 3470.37 | 37.65 | 35.4 | 100 | 0 | 0 | 1248 | 0 | 0 | 1249.7 | 0.1 | 0.16 | 1246.3 | 0.2 | 0.31 | 0 | 0 | 0
2026-04-30 14:50 | 664.7 |  | 664.6 | 666.2 | 43.8 | 43.5 | 42.8 | 0.66 | -26.91 | 27.02 | 0.03 | 49.8 | 10649.2 | 75009.1 | 3634939 | 0 | 0 | 3470.37 | 37.54 | 35.3 | 100 | 0 | 0 | 1248.1 | 0 | 0.06 | 1249.9 | 0.1 | 0.18 | 1246.6 | 0.3 | 0.41 | 0 | 0 | 0
2026-04-30 14:51 | 665.7 |  | 665.5 | 666.4 | 42.7 | 42 | 43.9 | 0.69 | -26.02 | 27.18 | 0.02 | 49.8 | 10649.2 | 75009.1 | 3634939 | 0 | 0 | 3470.37 | 37.44 | 35.2 | 100 | 0 | 0 | 1249.1 | 0.1 | 0.17 | 1250.8 | 0.2 | 0.25 | 1247.7 | 0.3 | 0.41 | 0 | 0 | 0
2026-04-30 14:52 | 664 |  | 663.9 | 665.1 | 42.3 | 43.8 | 44.8 | 1.07 | -27.24 | 27.26 | 0.02 | 49.9 | 10649.2 | 75009.1 | 3634939 | 0 | 0 | 3470.37 | 37.34 | 35.11 | 100 | 0 | 0 | 1250.1 | 0.2 | 0.28 | 1251.8 | 0.3 | 0.37 | 1248.3 | 0.4 | 0.5 | 0 | 0 | 0
2026-04-30 14:53 | 666.3 |  | 666.5 | 667.4 | 42 | 42.3 | 43.3 | 0.75 | -27.94 | 27.95 | 0.03 | 49.9 | 10649.2 | 75009.1 | 3634939 | 0 | 0 | 3470.37 | 37.24 | 35.01 | 100 | 0 | 0 | 1250.5 | 0.1 | 0.14 | 1252.3 | 0.2 | 0.22 | 1248 | 0.3 | 0.35 | 0 | 0 | 0
2026-04-30 14:54 | 667.4 |  | 667.3 | 668.6 | 43.3 | 43.5 | 46.2 | 0.51 | -27.85 | 27.86 | 0.01 | 49.9 | 10649.2 | 75009.1 | 3634939 | 0 | 0 | 3470.37 | 37.14 | 34.91 | 100 | 0 | 0 | 1251 | 0.1 | 0.16 | 1252.8 | 0.4 | 0.5 | 1249 | 0.5 | 0.58 | 0 | 0 | 0
2026-04-30 14:55 | 667.8 |  | 667.5 | 668.9 | 41.9 | 42.2 | 42.8 | 0.44 | -28.3 | 28.3 | 0.02 | 49.8 | 10649.2 | 75009.1 | 3634939 | 0 | 0 | 3470.37 | 37.04 | 34.82 | 100 | 0 | 0 | 1251.2 | 0 | 0.01 | 1252.8 | 0.1 | 0.17 | 1248.9 | 0.2 | 0.28 | 0 | 0 | 0
2026-04-30 14:56 | 665.6 |  | 666.1 | 665.9 | 43.4 | 43.2 | 43.8 | 0.72 | -26.88 | 26.89 | 0.05 | 49.8 | 10649.2 | 75009.1 | 3634939 | 0 | 0 | 3470.37 | 36.95 | 34.73 | 100 | 0 | 0 | 1250.6 | 0 | 0.03 | 1252.4 | 0 | 0.05 | 1248.6 | 0.3 | 0.37 | 0 | 0 | 0
2026-04-30 14:57 | 664.2 |  | 664 | 665.4 | 41.7 | 42.3 | 43.3 | 0.91 | -25.59 | 25.61 | 0.02 | 49.9 | 10649.3 | 75009.1 | 3634939 | 0 | 0 | 3470.37 | 36.87 | 34.65 | 100 | 0 | 0 | 1251.5 | 0.2 | 0.22 | 1253 | 0.3 | 0.39 | 1249.1 | 0.4 | 0.45 | 0 | 0 | 0
2026-04-30 14:58 | 665.2 |  | 664.6 | 666 | 280.7 | 281.8 | 279.6 | 312.36 | -30.68 | 313.78 | 1 | 49.9 | 10649.8 | 75009.1 | 3634939 | 0 | 0 | 3470.37 | 36.77 | 34.56 | 100 | 0 | 0 | 1243.9 | 87.7 | 109.06 | 1247.1 | 61.7 | 77 | 1244.9 | 56.2 | 69.93 | 0 | 0 | 0
2026-04-30 14:59 | 666.3 |  | 666.3 | 668.3 | 74.1 | 73.8 | 73.5 | 95.61 | -29.63 | 100.1 | 0.04 | 49.9 | 10652.7 | 75009.4 | 3634942 | 0 | 0 | 3470.37 | 36.69 | 34.48 | 100 | 0 | 0 | 1251.2 | 16.7 | 20.92 | 1252.3 | 16.5 | 20.62 | 1249.3 | 16.4 | 20.54 | 0 | 0 | 0
2026-04-30 15:00 | 665 |  | 665 | 665.9 | 42.3 | 39.7 | 46.3 | 0.36 | -27.51 | 27.27 | 0.01 | 50 | 10652.8 | 75009.4 | 3634942 | 0 | 0 | 3470.37 | 36.59 | 34.39 | 100 | 0 | 0 | 1252.3 | 0.1 | 0.17 | 1253.6 | 0.2 | 0.28 | 1250.6 | 0 | 0 | 0 | 0 | 0
2026-04-30 15:01 | 666.6 |  | 665.7 | 664.8 | 42 | 41.3 | 42.5 | 0 | -26.48 | 26.48 | 0 | 50 | 10653.5 | 75009.5 | 3634943 | 0 | 0 | 3470.37 | 36.5 | 34.3 | 100 | 0 | 0 | 1251.4 | 0 | 0 | 1252.6 | 0 | 0 | 1248.9 | 0 | 0 | 0 | 0 | 0
2026-04-30 15:02 | 666.5 |  | 668.5 | 669.6 | 174.2 | 173.5 | 173.6 | 240.8 | -32.22 | 242.98 | 0.99 | 50 | 10654.6 | 75009.6 | 3634944 | 0 | 0 | 3470.37 | 36.41 | 34.21 | 100 | 0 | 0 | 1245.5 | 53 | 66.05 | 1247.3 | 45.4 | 56.6 | 1245.9 | 29.1 | 36.22 | 0 | 0 | 0
2026-04-30 15:03 | 664.7 |  | 666.7 | 668.4 | 42.4 | 46 | 46.1 | 0.13 | -27.09 | 27.09 | 0 | 50 | 10654.8 | 75009.6 | 3634944 | 0 | 0 | 3470.37 | 36.32 | 34.13 | 100 | 0 | 0 | 1251.2 | 0.1 | 0.13 | 1252.7 | 0 | 0 | 1249.1 | 0 | 0 | 0 | 0 | 0
2026-04-30 15:04 | 665.2 |  | 666.8 | 668.4 | 45.7 | 43.8 | 42.6 | 0.4 | -27.7 | 27.7 | 0.03 | 50 | 10654.8 | 75009.6 | 3634944 | 0 | 0 | 3470.37 | 36.23 | 34.04 | 100 | 0 | 0 | 1251.3 | 0.2 | 0.21 | 1252.8 | 0.4 | 0.47 | 1248.5 | 0.2 | 0.28 | 0 | 0 | 0
2026-04-30 15:05 | 667.9 |  | 666.9 | 669.1 | 41.6 | 43.3 | 44.6 | 0.35 | -27.78 | 27.78 | 0.01 | 50 | 10654.8 | 75009.6 | 3634944 | 0 | 0 | 3470.37 | 36.14 | 33.95 | 100 | 0 | 0 | 1251 | 0 | 0 | 1252.8 | 0 | 0 | 1248.8 | 0.3 | 0.37 | 0 | 0 | 0
2026-04-30 15:06 | 667.5 |  | 666.7 | 668.4 | 44.2 | 41.8 | 46.4 | 0.59 | -28.68 | 28.88 | 0.02 | 50 | 10654.8 | 75009.6 | 3634944 | 0 | 0 | 3470.37 | 36.04 | 33.87 | 100 | 0 | 0 | 1251.6 | 0 | 0 | 1253.5 | 0.4 | 0.48 | 1249.4 | 0.4 | 0.44 | 0 | 0 | 0
2026-04-30 15:07 | 666.6 |  | 668.7 | 669.7 | 43.8 | 42.4 | 47.2 | 0.18 | -27.97 | 27.97 | 0.02 | 50 | 10655.2 | 75009.7 | 3634945 | 0 | 0 | 3470.37 | 35.96 | 33.78 | 100 | 0 | 0 | 1252.4 | 0 | 0.02 | 1254.5 | 0.1 | 0.18 | 1250 | 0 | 0 | 0 | 0 | 0
2026-04-30 15:08 | 666.3 |  | 668.2 | 669.7 | 57 | 56.2 | 54.2 | 0 | -28.33 | 28.24 | 0.88 | 50 | 10656.1 | 75009.7 | 3634945 | 0 | 0 | 3470.37 | 35.87 | 33.7 | 100 | 0 | 0 | 1253.6 | 0 | 0 | 1254.9 | 0 | 0 | 1250.1 | 2.8 | 3.53 | 0 | 0 | 0
2026-04-30 15:09 | 663.7 |  | 665.1 | 666.2 | 41.9 | 46 | 43.6 | 0.65 | -26.77 | 26.75 | 0.03 | 50 | 10656.1 | 75009.7 | 3634945 | 0 | 0 | 3470.37 | 35.78 | 33.62 | 100 | 0 | 0 | 1253 | 0.2 | 0.24 | 1255 | 0 | 0 | 1250.2 | 0.4 | 0.54 | 0 | 0 | 0
2026-04-30 15:10 | 665.4 |  | 666.5 | 666.9 | 45.1 | 45.5 | 45.5 | 0.67 | -27.7 | 27.71 | 0.02 | 50 | 10656.1 | 75009.7 | 3634945 | 0 | 0 | 3470.37 | 35.7 | 33.53 | 100 | 0 | 0 | 1252.7 | 0.1 | 0.1 | 1254.6 | 0.3 | 0.43 | 1250.6 | 0.3 | 0.32 | 0 | 0 | 0
2026-04-30 15:11 | 670.6 |  | 671.8 | 671.3 | 335 | 337.6 | 334.7 | 398.63 | -31.8 | 399.9 | 1 | 50 | 10657 | 75009.9 | 3634947 | 0 | 0 | 3470.37 | 35.61 | 33.45 | 100 | 0 | 0 | 1242 | 111.5 | 138.5 | 1243.6 | 107.4 | 133.53 | 1250 | 0.1 | 0.16 | 0 | 0 | 0
2026-04-30 15:12 | 668.2 |  | 667.7 | 669.3 | 43.8 | 43.8 | 45.3 | 0.38 | -27.99 | 28.39 | 0.03 | 50 | 10660.1 | 75010.2 | 3634950 | 0 | 0 | 3470.37 | 35.54 | 33.38 | 100 | 0 | 0 | 1251.2 | 0 | 0 | 1253.4 | 0 | 0 | 1249.8 | 0.2 | 0.22 | 0 | 0 | 0
2026-04-30 15:13 | 665.7 |  | 666.7 | 667 | 240.5 | 238.5 | 236.8 | 270.27 | -28.6 | 271.76 | 0.99 | 50 | 10661.6 | 75010.3 | 3634951 | 0 | 0 | 3470.37 | 35.46 | 33.3 | 100 | 0 | 0 | 1243.8 | 74.5 | 92.67 | 1245.3 | 67.1 | 83.62 | 1244.8 | 49.5 | 61.6 | 0 | 0 | 0
2026-04-30 15:14 | 670.4 |  | 669.9 | 671.2 | 230.5 | 230.4 | 228.2 | 251.87 | -31.5 | 253.81 | 0.99 | 50 | 10666.2 | 75010.8 | 3634956 | 0 | 0 | 3470.37 | 35.39 | 33.24 | 100 | 0 | 0 | 1243.9 | 69.9 | 86.99 | 1245.4 | 84.1 | 104.79 | 1238.9 | 127.7 | 158.22 | 0 | 0 | 0
2026-04-30 15:15 | 668.3 |  | 668 | 669.2 | 81.5 | 77.1 | 77.2 | 84.39 | -30.35 | 89.55 | 0.4 | 50 | 10670 | 75011.2 | 3634960 | 0 | 0 | 3470.37 | 35.32 | 33.17 | 100 | 0 | 0 | 1246.8 | 27.7 | 34.51 | 1248.5 | 28.9 | 36.03 | 1246.5 | 26.4 | 32.9 | 0 | 0 | 0
2026-04-30 15:16 | 664.9 |  | 667.1 | 668.1 | 226.6 | 227.6 | 226.7 | 258.22 | -29.58 | 259.98 | 1 | 50 | 10673.1 | 75011.5 | 3634963 | 0 | 0 | 3470.37 | 35.25 | 33.1 | 100 | 0 | 0 | 1244.5 | 71.6 | 89.1 | 1245.8 | 71.7 | 89.32 | 1242.6 | 95.4 | 118.5 | 0 | 0 | 0
2026-04-30 15:17 | 665 |  | 667 | 667.8 | 44.2 | 43.5 | 43.4 | 0.22 | -27.44 | 27.44 | 0.01 | 50 | 10676.5 | 75011.8 | 3634966 | 0 | 0 | 3470.37 | 35.18 | 33.03 | 100 | 0 | 0 | 1251.9 | 0 | 0 | 1253.7 | 0.1 | 0.1 | 1251.5 | 0.2 | 0.3 | 0 | 0 | 0
2026-04-30 15:18 | 664.8 |  | 667.6 | 669.1 | 42.7 | 43.6 | 43.4 | 0.44 | -27.73 | 27.64 | 0.03 | 50 | 10676.5 | 75011.8 | 3634966 | 0 | 0 | 3470.37 | 35.09 | 32.95 | 100 | 0 | 0 | 1251.4 | 0 | 0 | 1253.4 | 0.1 | 0.14 | 1250.9 | 0.2 | 0.28 | 0 | 0 | 0
2026-04-30 15:19 | 664.4 |  | 665.4 | 666.6 | 44 | 42.2 | 45 | 0.69 | -27.47 | 27.48 | 0.01 | 50 | 10676.5 | 75011.8 | 3634966 | 0 | 0 | 3470.37 | 35.01 | 32.88 | 100 | 0 | 0 | 1251.8 | 0.2 | 0.19 | 1253.7 | 0.3 | 0.33 | 1251.5 | 0.4 | 0.45 | 0 | 0 | 0
2026-04-30 15:20 | 664.3 |  | 666.9 | 668.5 | 43.2 | 43.3 | 44.3 | 0.02 | -27.24 | 28 | 0.01 | 50 | 10676.5 | 75011.8 | 3634966 | 0 | 0 | 3470.37 | 34.93 | 32.8 | 100 | 0 | 0 | 1251.4 | 0 | 0 | 1253.2 | 0.1 | 0.13 | 1250.7 | 0 | 0 | 0 | 0 | 0
2026-04-30 15:21 | 666.3 |  | 664.4 | 668.6 | 42.3 | 45.6 | 43.9 | 0.81 | -27.76 | 27.84 | 0.02 | 50 | 10676.5 | 75011.8 | 3634966 | 0 | 0 | 3470.37 | 34.85 | 32.72 | 100 | 0 | 0 | 1251.9 | 0 | 0.01 | 1253.5 | 0.1 | 0.11 | 1250.6 | 0.3 | 0.32 | 0 | 0 | 0
2026-04-30 15:22 | 666.7 |  | 665.6 | 669.3 | 42.3 | 43.1 | 43.6 | 1.03 | -27.4 | 27.79 | 0.04 | 50 | 10677.6 | 75011.9 | 3634967 | 0 | 0 | 3470.37 | 34.78 | 32.65 | 100 | 0 | 0 | 1252 | 0.7 | 0.89 | 1253.7 | 0 | 0 | 1250.6 | 0.3 | 0.42 | 0 | 0 | 0
2026-04-30 15:23 | 665.7 |  | 665.7 | 668 | 41.6 | 42.7 | 43.9 | 0.61 | -26.93 | 27.28 | 0.02 | 50.1 | 10677.6 | 75011.9 | 3634967 | 0 | 0 | 3470.37 | 34.7 | 32.58 | 100 | 0 | 0 | 1252 | 0 | 0.03 | 1253.4 | 0.1 | 0.14 | 1250.4 | 0.3 | 0.38 | 0 | 0 | 0
2026-04-30 15:24 | 665.6 |  | 665.2 | 666.1 | 42.4 | 41.7 | 42.4 | 0.72 | -26.13 | 26.22 | 0.01 | 50.1 | 10677.7 | 75012 | 3634968 | 0 | 0 | 3470.37 | 34.62 | 32.5 | 100 | 0 | 0 | 1252.2 | 0.2 | 0.3 | 1253.6 | 0.2 | 0.31 | 1251.1 | 0 | 0 | 0 | 0 | 0
2026-04-30 15:25 | 665.3 |  | 667.6 | 668.2 | 41.8 | 42.2 | 44.5 | 0.18 | -28.8 | 28.73 | 0.01 | 50.1 | 10677.7 | 75012 | 3634968 | 0 | 0 | 3470.37 | 34.54 | 32.43 | 100 | 0 | 0 | 1252.3 | 0.1 | 0.07 | 1253.6 | 0.1 | 0.17 | 1251.2 | 0 | 0 | 0 | 0 | 0
2026-04-30 15:26 | 664.7 |  | 663.9 | 667.1 | 43.5 | 42.7 | 42.1 | 0.41 | -27.08 | 27.09 | 0.02 | 50.1 | 10677.7 | 75012 | 3634968 | 0 | 0 | 3470.37 | 34.47 | 32.36 | 100 | 0 | 0 | 1253 | 0.1 | 0.11 | 1253.9 | 0.1 | 0.14 | 1251.9 | 0 | 0 | 0 | 0 | 0
2026-04-30 15:27 | 664.3 |  | 663.2 | 665.9 | 41.5 | 45.2 | 44.4 | 0.8 | -26.64 | 26.7 | 0.02 | 50.1 | 10677.7 | 75012 | 3634968 | 0 | 0 | 3470.37 | 34.39 | 32.28 | 100 | 0 | 0 | 1253.2 | 0.2 | 0.3 | 1254.2 | 0.3 | 0.35 | 1252.2 | 0 | 0 | 0 | 0 | 0
2026-04-30 15:28 | 667.2 |  | 667.1 | 668.3 | 43.3 | 42.1 | 46.9 | 0.4 | -27.25 | 27.25 | 0.01 | 50.1 | 10677.9 | 75012 | 3634968 | 0 | 0 | 3470.37 | 34.32 | 32.21 | 100 | 0 | 0 | 1253.6 | 0.2 | 0.19 | 1254.7 | 0.2 | 0.25 | 1252.7 | 0 | 0 | 0 | 0 | 0
2026-04-30 15:29 | 662.1 |  | 663.9 | 665.1 | 43.4 | 43.1 | 43.7 | 0.37 | -27.08 | 26.37 | 0.02 | 50.1 | 10678.3 | 75012 | 3634968 | 0 | 0 | 3470.37 | 34.24 | 32.14 | 100 | 0 | 0 | 1254 | 0.3 | 0.38 | 1254.9 | 0 | 0 | 1252.6 | 0 | 0 | 0 | 0 | 0
2026-04-30 15:30 | 665 |  | 667.3 | 668.2 | 41.1 | 42.7 | 43.8 | 0.39 | -28.45 | 28.34 | 0.02 | 50.1 | 10678.3 | 75012 | 3634968 | 0 | 0 | 3470.37 | 34.17 | 32.07 | 100 | 0 | 0 | 1254 | 0.1 | 0.13 | 1255.1 | 0.2 | 0.25 | 1252.6 | 0 | 0 | 0 | 0 | 0
2026-04-30 15:31 | 665.1 |  | 666.3 | 666.9 | 43.8 | 42.1 | 44.6 | 0.37 | -27.09 | 26.77 | 0.02 | 50.1 | 10678.3 | 75012 | 3634968 | 0 | 0 | 3470.37 | 34.1 | 32 | 100 | 0 | 0 | 1252.8 | 0.1 | 0.19 | 1253.9 | 0.4 | 0.44 | 1252.6 | 0 | 0 | 0 | 0 | 0
2026-04-30 15:32 | 666.9 |  | 668.9 | 669.3 | 53.6 | 52.6 | 51.7 | 5.07 | -28.18 | 28.31 | 0 | 50.1 | 10678.3 | 75012 | 3634968 | 0 | 0 | 3470.37 | 34.02 | 31.93 | 100 | 0 | 0 | 1252.5 | 0.6 | 0.81 | 1252.4 | 21.4 | 26.82 | 1250.7 | 29.1 | 36.42 | 0 | 0 | 0
2026-04-30 15:33 | 663.7 |  | 666 | 666.5 | 40.7 | 44.1 | 43.6 | 0.65 | -26.77 | 26.78 | 0.02 | 50.1 | 10678.6 | 75012 | 3634968 | 0 | 0 | 3470.37 | 33.95 | 31.87 | 100 | 0 | 0 | 1253.7 | 0.2 | 0.29 | 1254.7 | 0.2 | 0.21 | 1254.2 | 0 | 0 | 0 | 0 | 0
2026-04-30 15:34 | 666.8 |  | 669.4 | 670.3 | 42.8 | 41.3 | 44.9 | 0 | -28.48 | 28.37 | 0 | 50.1 | 10678.6 | 75012 | 3634968 | 0 | 0 | 3470.37 | 33.88 | 31.8 | 100 | 0 | 0 | 1253.5 | 0 | 0 | 1254.4 | 0 | 0 | 1254 | 0 | 0 | 0 | 0 | 0
2026-04-30 15:35 | 664.2 |  | 665 | 665.5 | 44 | 42.1 | 43.1 | 0.5 | -27.51 | 27.52 | 0.02 | 50.1 | 10678.6 | 75012 | 3634968 | 0 | 0 | 3470.37 | 33.81 | 31.73 | 100 | 0 | 0 | 1252.8 | 0.1 | 0.19 | 1254 | 0.3 | 0.37 | 1253.4 | 0 | 0 | 0 | 0 | 0
2026-04-30 15:36 | 666.6 |  | 669.3 | 670 | 43.8 | 45.5 | 46.1 | 0.42 | -28.35 | 29.03 | 0 | 50.1 | 10678.6 | 75012 | 3634968 | 0 | 0 | 3470.37 | 33.74 | 31.66 | 100 | 0 | 0 | 1253 | 0 | 0.03 | 1254.2 | 0.1 | 0.17 | 1252.9 | 0.3 | 0.38 | 0 | 0 | 0
2026-04-30 15:37 | 666 |  | 666.3 | 665.8 | 45.8 | 44.7 | 45 | 0.36 | -27.76 | 27.43 | 0.01 | 50.1 | 10678.6 | 75012 | 3634968 | 0 | 0 | 3470.37 | 33.67 | 31.59 | 100 | 0 | 0 | 1252.8 | 0 | 0.04 | 1254.2 | 0.3 | 0.41 | 1252.7 | 0.4 | 0.5 | 0 | 0 | 0
2026-04-30 15:38 | 665.8 |  | 665.9 | 665.2 | 51.2 | 50.7 | 48.5 | 19.34 | -28.19 | 29.25 | 0 | 50.1 | 10678.8 | 75012 | 3634968 | 0 | 0 | 3470.37 | 33.6 | 31.53 | 100 | 0 | 0 | 1251.9 | 10.9 | 13.66 | 1253.3 | 9.6 | 11.98 | 1250.9 | 34.8 | 43.5 | 0 | 0 | 0
2026-04-30 15:39 | 664.2 |  | 667.2 | 667.7 | 51.8 | 52 | 52.3 | 20.26 | -27.78 | 34.58 | 0.37 | 50.1 | 10680.5 | 75012.2 | 3634970 | 0 | 0 | 3470.37 | 33.54 | 31.47 | 100 | 0 | 0 | 1249.4 | 45.2 | 56.45 | 1250.1 | 46 | 57.48 | 1250.7 | 29.8 | 37.24 | 0 | 0 | 0
2026-04-30 15:40 | 662.7 |  | 665.6 | 666.6 | 44.1 | 42.3 | 44.7 | 1.01 | -26.88 | 26.9 | 0.05 | 50.1 | 10680.8 | 75012.3 | 3634971 | 0 | 0 | 3470.37 | 33.47 | 31.4 | 100 | 0 | 0 | 1254.1 | 0.1 | 0.07 | 1255.2 | 0.3 | 0.35 | 1253.6 | 0.4 | 0.47 | 0 | 0 | 0
2026-04-30 15:41 | 666 |  | 664.6 | 668.1 | 42.2 | 42.2 | 43.5 | 0.12 | -28.25 | 28.31 | 0.01 | 50 | 10680.8 | 75012.3 | 3634971 | 0 | 0 | 3470.37 | 33.4 | 31.34 | 100 | 0 | 0 | 1255.1 | 0.1 | 0.12 | 1255.9 | 0.3 | 0.34 | 1253.7 | 0 | 0 | 0 | 0 | 0
2026-04-30 15:42 | 665.8 |  | 668.8 | 669.1 | 43.1 | 44.4 | 44.6 | 0.56 | -27.81 | 28.43 | 0 | 50.1 | 10680.8 | 75012.3 | 3634971 | 0 | 0 | 3470.37 | 33.33 | 31.27 | 100 | 0 | 0 | 1255.2 | 0 | 0.02 | 1256 | 0.2 | 0.26 | 1254.7 | 0.4 | 0.56 | 0 | 0 | 0
2026-04-30 15:43 | 664.1 |  | 667.2 | 665.5 | 43.7 | 43.1 | 44.5 | 0.66 | -27.35 | 27.35 | 0.01 | 50.1 | 10680.9 | 75012.3 | 3634971 | 0 | 0 | 3470.37 | 33.27 | 31.21 | 100 | 0 | 0 | 1255.6 | 0.2 | 0.25 | 1256.3 | 0.2 | 0.24 | 1255.1 | 0 | 0 | 0 | 0 | 0
2026-04-30 15:44 | 666.8 |  | 669.9 | 670.8 | 44.8 | 45.7 | 45.1 | 0.33 | -28.72 | 28.85 | 0 | 50.1 | 10680.9 | 75012.3 | 3634971 | 0 | 0 | 3470.37 | 33.2 | 31.15 | 100 | 0 | 0 | 1255.6 | 0 | 0 | 1256.1 | 0 | 0 | 1255 | 0.2 | 0.22 | 0 | 0 | 0
2026-04-30 15:45 | 666.2 |  | 668.8 | 669.3 | 43.7 | 45.4 | 43.5 | 0 | -28.18 | 27.84 | 0 | 50.1 | 10680.9 | 75012.3 | 3634971 | 0 | 0 | 3470.37 | 33.14 | 31.09 | 100 | 0 | 0 | 1255.4 | 0 | 0 | 1256.2 | 0.1 | 0.17 | 1255 | 0 | 0 | 0 | 0 | 0
2026-04-30 15:46 | 667.1 |  | 666.9 | 666.9 | 41.8 | 43 | 44.3 | 0.13 | -26.53 | 26.53 | 0.04 | 50.2 | 10680.9 | 75012.3 | 3634971 | 0 | 0 | 3470.37 | 33.07 | 31.03 | 100 | 0 | 0 | 1255.8 | 0.1 | 0.17 | 1256.5 | 0.4 | 0.49 | 1254.5 | 0 | 0 | 0 | 0 | 0
2026-04-30 15:47 | 666.6 |  | 665.9 | 667.6 | 41 | 43.6 | 43 | 1.29 | -27.74 | 27.84 | 0.01 | 50.2 | 10680.9 | 75012.3 | 3634971 | 0 | 0 | 3470.37 | 33.01 | 30.97 | 100 | 0 | 0 | 1255.9 | 0.1 | 0.14 | 1256.7 | 0 | 0 | 1255.1 | 0 | 0 | 0 | 0 | 0
2026-04-30 15:48 | 666.6 |  | 665.9 | 667.6 | 41 | 43.6 | 43 | 1.29 | -27.74 | 27.84 | 0.01 | 50.2 | 10680.9 | 75012.3 | 3634971 | 0 | 0 | 3470.37 | 33.01 | 30.97 | 100 | 0 | 0 | 1255.9 | 0.1 | 0.14 | 1256.7 | 0 | 0 | 1255.1 | 0 | 0 | 0 | 0 | 0
2026-04-30 15:49 | 666.6 |  | 665.9 | 667.6 | 41 | 43.6 | 43 | 1.29 | -27.74 | 27.84 | 0.01 | 50.2 | 10680.9 | 75012.3 | 3634971 | 0 | 0 | 3470.37 | 33.01 | 30.97 | 100 | 0 | 0 | 1255.9 | 0.1 | 0.14 | 1256.7 | 0 | 0 | 1255.1 | 0 | 0 | 0 | 0 | 0
2026-04-30 15:50 | 666.6 |  | 665.9 | 667.6 | 41 | 43.6 | 43 | 1.29 | -27.74 | 27.84 | 0.01 | 50.2 | 10680.9 | 75012.3 | 3634971 | 0 | 0 | 3470.37 | 33.01 | 30.97 | 100 | 0 | 0 | 1255.9 | 0.1 | 0.14 | 1256.7 | 0 | 0 | 1255.1 | 0 | 0 | 0 | 0 | 0
2026-04-30 15:51 | 666.7 |  | 668.9 | 668.2 | 43.5 | 42.4 | 45.6 | 0.54 | -27.62 | 27.63 | 0.03 | 50.2 | 10680.9 | 75012.3 | 3634971 | 0 | 0 | 3470.37 | 32.76 | 30.73 | 100 | 0 | 0 | 1256.7 | 0 | 0 | 1257.2 | 0 | 0 | 1255 | 0.3 | 0.31 | 0 | 0 | 0
2026-04-30 15:52 | 666.1 |  | 665.8 | 667.4 | 42.9 | 41.5 | 41.4 | 0.24 | -27.8 | 27.8 | 0.01 | 50.2 | 10680.9 | 75012.3 | 3634971 | 0 | 0 | 3470.37 | 32.69 | 30.67 | 100 | 0 | 0 | 1257.4 | 0.2 | 0.25 | 1258.3 | 0.4 | 0.53 | 1256.1 | 0 | 0 | 0 | 0 | 0
2026-04-30 15:53 | 666.2 |  | 665.9 | 667.4 | 40.8 | 41.1 | 42.8 | 0.11 | -27.95 | 27.25 | 0.01 | 50.2 | 10680.9 | 75012.3 | 3634971 | 0 | 0 | 3470.37 | 32.63 | 30.61 | 100 | 0 | 0 | 1257.4 | 0.3 | 0.38 | 1258.2 | 0 | 0 | 1256.6 | 0 | 0 | 0 | 0 | 0
2026-04-30 15:54 | 665.5 |  | 665.8 | 666.9 | 45.9 | 43.6 | 48.3 | 0.47 | -27.64 | 27.45 | 0.02 | 50.2 | 10680.9 | 75012.3 | 3634971 | 0 | 0 | 3470.37 | 32.57 | 30.55 | 100 | 0 | 0 | 1258.2 | 0.2 | 0.2 | 1259.3 | 0 | 0 | 1256.7 | 0 | 0 | 0 | 0 | 0
2026-04-30 15:55 | 663.3 |  | 663.3 | 664.5 | 39.8 | 39.5 | 41.1 | 0.67 | -25.61 | 26.95 | 0.01 | 50.2 | 10680.9 | 75012.3 | 3634971 | 0 | 0 | 3470.37 | 32.52 | 30.5 | 100 | 0 | 0 | 1257.9 | 0.5 | 0.68 | 1259 | 0 | 0 | 1255.6 | 0 | 0 | 0 | 0 | 0
2026-04-30 15:56 | 664 |  | 665.5 | 666.1 | 40.8 | 40.9 | 40.8 | 0.4 | -25.99 | 25.85 | 0.01 | 50.2 | 10681 | 75012.3 | 3634971 | 0 | 0 | 3470.37 | 32.46 | 30.44 | 100 | 0 | 0 | 1258 | 0.3 | 0.42 | 1258.9 | 0 | 0 | 1255.4 | 0 | 0 | 0 | 0 | 0
2026-04-30 15:57 | 665.1 |  | 664.5 | 665.8 | 42.3 | 41.7 | 40.9 | 0.37 | -26.03 | 27.32 | 0.01 | 50.2 | 10681 | 75012.3 | 3634971 | 0 | 0 | 3470.37 | 32.4 | 30.39 | 100 | 0 | 0 | 1257.8 | 0.3 | 0.39 | 1258.6 | 0 | 0 | 1256.1 | 0 | 0 | 0 | 0 | 0
2026-04-30 15:58 | 667.6 |  | 667.6 | 668.2 | 42.7 | 42 | 44.3 | 0.13 | -27.26 | 27.47 | 0.02 | 50.2 | 10681 | 75012.3 | 3634971 | 0 | 0 | 3470.37 | 32.34 | 30.33 | 100 | 0 | 0 | 1257.1 | 0.1 | 0.08 | 1257.5 | 0 | 0 | 1255.6 | 0 | 0 | 0 | 0 | 0
2026-04-30 15:59 | 665.3 |  | 667 | 667.1 | 40.5 | 40.4 | 41.3 | 0.44 | -27.22 | 27.8 | 0.04 | 50.2 | 10681 | 75012.3 | 3634971 | 0 | 0 | 3470.37 | 32.29 | 30.29 | 100 | 0 | 0 | 1257.3 | 0.3 | 0.35 | 1257.8 | 0.7 | 0.86 | 1256 | 0 | 0 | 0 | 0 | 0
2026-04-30 16:00 | 666.9 |  | 667.4 | 668.3 | 39 | 39.5 | 40.3 | 0.76 | -26.46 | 28.94 | 0.03 | 50.3 | 10681 | 75012.3 | 3634971 | 0 | 0 | 3470.37 | 32.23 | 30.23 | 100 | 0 | 0 | 1258.1 | 0.1 | 0.14 | 1258.7 | 0.1 | 0.12 | 1257 | 0.1 | 0.07 | 0 | 0 | 0
2026-04-30 16:01 | 664.3 |  | 665.3 | 665.7 | 39.6 | 39.5 | 40.8 | 0.15 | -26.94 | 27.26 | 0 | 50.3 | 10681 | 75012.3 | 3634971 | 0 | 0 | 3470.37 | 32.18 | 30.18 | 100 | 0 | 0 | 1258.3 | 0.3 | 0.33 | 1258.6 | 0.1 | 0.11 | 1257.7 | 0 | 0 | 0 | 0 | 0
2026-04-30 16:02 | 665.6 |  | 666.6 | 666.8 | 43.6 | 44.4 | 44.8 | 0.16 | -28.01 | 28.66 | 0 | 50.3 | 10681 | 75012.3 | 3634971 | 0 | 0 | 3470.37 | 32.12 | 30.12 | 100 | 0 | 0 | 1257.5 | 0 | 0.03 | 1258.1 | 0.4 | 0.46 | 1257.3 | 0 | 0 | 0 | 0 | 0
2026-04-30 16:03 | 664.3 |  | 664.9 | 665.1 | 37.5 | 37.2 | 38.3 | 1.05 | -26.89 | 25.92 | 0 | 50.3 | 10681 | 75012.3 | 3634971 | 0 | 0 | 3470.37 | 32.07 | 30.07 | 100 | 0 | 0 | 1257.8 | 0 | 0 | 1258.4 | 0 | 0 | 1257.3 | 0 | 0 | 0 | 0 | 0
2026-04-30 16:04 | 664 |  | 665.1 | 665.6 | 38.2 | 38 | 38.3 | 0 | -25.79 | 29.12 | 0.01 | 50.3 | 10681 | 75012.3 | 3634971 | 0 | 0 | 3470.37 | 32.01 | 30.02 | 100 | 0 | 0 | 1257.7 | 0 | 0 | 1258.5 | 0.3 | 0.39 | 1256.6 | 0 | 0 | 0 | 0 | 0
2026-04-30 16:05 | 664.2 |  | 664.9 | 665.6 | 37.9 | 36.1 | 37.4 | 0.37 | -25.12 | 25.44 | 0.01 | 50.3 | 10681 | 75012.3 | 3634971 | 0 | 0 | 3470.37 | 31.96 | 29.97 | 100 | 0 | 0 | 1257.6 | 0.3 | 0.38 | 1258.3 | 0 | 0 | 1256.7 | 0 | 0 | 0 | 0 | 0
2026-04-30 16:06 | 664.5 |  | 665.4 | 665.7 | 40 | 40.6 | 41.4 | 1.24 | -30.78 | 32.39 | 0 | 50.3 | 10681 | 75012.3 | 3634971 | 0 | 0 | 3470.37 | 31.9 | 29.92 | 100 | 0 | 0 | 1256.8 | 0 | 0 | 1257.3 | 0 | 0 | 1255.7 | 0 | 0 | 0 | 0 | 0
2026-04-30 16:07 | 665.5 |  | 666.3 | 666.2 | 37.9 | 37.4 | 38.6 | 0.13 | -27.43 | 27.43 | 0 | 50.2 | 10681 | 75012.3 | 3634971 | 0 | 0 | 3470.37 | 31.85 | 29.87 | 100 | 0 | 0 | 1256.8 | 0 | 0 | 1257.2 | 0.6 | 0.69 | 1255.9 | 0 | 0 | 0 | 0 | 0
2026-04-30 16:08 | 665.7 |  | 666.8 | 666.9 | 40.4 | 40.7 | 41.7 | 0.7 | -25.67 | 26.09 | 0.02 | 50.2 | 10681 | 75012.3 | 3634971 | 0 | 0 | 3470.37 | 31.8 | 29.82 | 100 | 0 | 0 | 1257.4 | 0.5 | 0.58 | 1258.1 | 0.6 | 0.75 | 1255.9 | 0 | 0.02 | 0 | 0 | 0
2026-04-30 16:09 | 664.1 |  | 663.7 | 664.5 | 43.1 | 42.1 | 42.4 | 0.32 | -26.57 | 26.85 | 0.02 | 50.2 | 10681 | 75012.3 | 3634971 | 0 | 0 | 3470.37 | 31.74 | 29.77 | 100 | 0 | 0 | 1258 | 0.3 | 0.33 | 1258.6 | 0 | 0 | 1256.6 | 0 | 0 | 0 | 0 | 0
2026-04-30 16:10 | 664.3 |  | 666.3 | 667.2 | 41.7 | 44 | 43.8 | 0.5 | -28.43 | 28.44 | 0.03 | 50.2 | 10681.1 | 75012.3 | 3634971 | 0 | 0 | 3470.37 | 31.69 | 29.72 | 100 | 0 | 0 | 1258.2 | 0.3 | 0.35 | 1258.6 | 0 | 0 | 1256.8 | 0 | 0 | 0 | 0 | 0
2026-04-30 16:11 | 663.6 |  | 663.4 | 665.4 | 44.9 | 44.3 | 42.7 | 0.35 | -26.08 | 26.52 | 0.01 | 50.1 | 10681.1 | 75012.3 | 3634971 | 0 | 0 | 3470.37 | 31.64 | 29.67 | 100 | 0 | 0 | 1257.9 | 0.3 | 0.37 | 1258.1 | 0 | 0 | 1256.9 | 0 | 0 | 0 | 0 | 0
2026-04-30 16:12 | 664.8 |  | 662.6 | 665.2 | 42.3 | 41.7 | 42.3 | 0.41 | -25.98 | 26.25 | 0.01 | 50.1 | 10681.1 | 75012.3 | 3634971 | 0 | 0 | 3470.37 | 31.59 | 29.62 | 100 | 0 | 0 | 1257.6 | 0.3 | 0.43 | 1257.8 | 0 | 0 | 1257.7 | 0 | 0.06 | 0 | 0 | 0
2026-04-30 16:13 | 666.1 |  | 664.5 | 666.2 | 44.8 | 42.9 | 44.2 | 0.36 | -26.51 | 26.76 | 0.01 | 50.1 | 10681.1 | 75012.3 | 3634971 | 0 | 0 | 3470.37 | 31.54 | 29.57 | 100 | 0 | 0 | 1257.8 | 0.3 | 0.35 | 1258 | 0 | 0 | 1257.5 | 0 | 0 | 0 | 0 | 0
2026-04-30 16:14 | 665 |  | 665.7 | 664.3 | 40.2 | 41.4 | 41.7 | 0.34 | -26.49 | 26.86 | 0.01 | 50.1 | 10681.1 | 75012.3 | 3634971 | 0 | 0 | 3470.37 | 31.49 | 29.53 | 100 | 0 | 0 | 1257.9 | 0.3 | 0.35 | 1258.1 | 0 | 0 | 1258 | 0 | 0 | 0 | 0 | 0
2026-04-30 16:15 | 667.1 |  | 665 | 668.2 | 41.9 | 41.2 | 44.6 | 0.2 | -27.84 | 28.57 | 0.01 | 50.1 | 10681.1 | 75012.3 | 3634971 | 0 | 0 | 3470.37 | 31.44 | 29.48 | 100 | 0 | 0 | 1258.4 | 0.2 | 0.21 | 1258.4 | 0 | 0 | 1258.4 | 0 | 0 | 0 | 0 | 0
2026-04-30 16:16 | 661.1 |  | 663.8 | 664.2 | 40.5 | 38.9 | 43.6 | 0.04 | -25.59 | 25.62 | 0.02 | 50.1 | 10681.1 | 75012.3 | 3634971 | 0 | 0 | 3470.37 | 31.39 | 29.43 | 100 | 0 | 0 | 1259 | 0 | 0 | 1259 | 0 | 0 | 1258.8 | 0 | 0.05 | 0 | 0 | 0
2026-04-30 16:17 | 665.9 |  | 666.1 | 665.4 | 41 | 44.5 | 44.2 | 0.39 | -27.51 | 27.3 | 0.02 | 50.1 | 10681.1 | 75012.3 | 3634971 | 0 | 0 | 3470.37 | 31.34 | 29.38 | 100 | 0 | 0 | 1258.8 | 0.3 | 0.4 | 1258.7 | 0 | 0 | 1257.9 | 0 | 0 | 0 | 0 | 0
2026-04-30 16:18 | 664.1 |  | 666.1 | 667.2 | 42.3 | 44.1 | 45 | 0.37 | -26.58 | 26.36 | 0.01 | 50.1 | 10681.1 | 75012.3 | 3634971 | 0 | 0 | 3470.37 | 31.29 | 29.34 | 100 | 0 | 0 | 1258.4 | 0.1 | 0.13 | 1258.6 | 0 | 0 | 1257.4 | 0 | 0 | 0 | 0 | 0
2026-04-30 16:19 | 666.1 |  | 666.4 | 667.7 | 41.1 | 39.4 | 43.2 | 0.14 | -26.61 | 27.96 | 0.02 | 50.2 | 10681.1 | 75012.3 | 3634971 | 0 | 0 | 3470.37 | 31.24 | 29.29 | 100 | 0 | 0 | 1258.6 | 0.1 | 0.14 | 1258.7 | 0.5 | 0.61 | 1256.5 | 0 | 0 | 0 | 0 | 0
2026-04-30 16:20 | 664.4 |  | 666.7 | 665.8 | 42.9 | 41.9 | 41.8 | 0.44 | -27.33 | 27.06 | 0.02 | 50.1 | 10681.1 | 75012.3 | 3634971 | 0 | 0 | 3470.37 | 31.2 | 29.25 | 100 | 0 | 0 | 1258.6 | 0.4 | 0.46 | 1258.9 | 0 | 0 | 1257 | 0 | 0 | 0 | 0 | 0
2026-04-30 16:21 | 663.7 |  | 663.7 | 664 | 39 | 41.1 | 41.5 | 0.07 | -26.5 | 26.11 | 0 | 50.1 | 10681.1 | 75012.3 | 3634971 | 0 | 0 | 3470.37 | 31.15 | 29.2 | 100 | 0 | 0 | 1258.8 | 0 | 0 | 1258.8 | 0 | 0 | 1257 | 0 | 0 | 0 | 0 | 0
2026-04-30 16:22 | 663.2 |  | 665.4 | 664.7 | 41.8 | 41.2 | 41.4 | 0.42 | -26.94 | 26.96 | 0.02 | 50.2 | 10681.1 | 75012.3 | 3634971 | 0 | 0 | 3470.37 | 31.1 | 29.16 | 100 | 0 | 0 | 1258.4 | 0.3 | 0.43 | 1258.4 | 0.1 | 0.08 | 1256.5 | 0 | 0 | 0 | 0 | 0
2026-04-30 16:23 | 663.4 |  | 663.8 | 664.9 | 39 | 38.4 | 41.1 | 0 | -28.14 | 28.14 | 0 | 50.2 | 10681.1 | 75012.3 | 3634971 | 0 | 0 | 3470.37 | 31.06 | 29.12 | 100 | 0 | 0 | 1258.8 | 0 | 0 | 1258.8 | 0 | 0 | 1257.3 | 0 | 0 | 0 | 0 | 0
2026-04-30 16:24 | 665.4 |  | 666.7 | 665.7 | 40.5 | 42.7 | 42.2 | 0.3 | -28.45 | 28.45 | 0.01 | 50.1 | 10681.1 | 75012.3 | 3634971 | 0 | 0 | 3470.37 | 31.01 | 29.07 | 100 | 0 | 0 | 1258.9 | 0.3 | 0.31 | 1259.1 | 0 | 0 | 1257.8 | 0 | 0 | 0 | 0 | 0
2026-04-30 16:25 | 667.3 |  | 665.6 | 668.2 | 43.2 | 41 | 44.7 | 0.49 | -27.47 | 27.52 | 0.01 | 50.1 | 10681.2 | 75012.3 | 3634971 | 0 | 0 | 3470.37 | 30.96 | 29.03 | 100 | 0 | 0 | 1259 | 0.2 | 0.28 | 1259.5 | 0.3 | 0.4 | 1257.3 | 0 | 0 | 0 | 0 | 0
2026-04-30 16:26 | 664 |  | 664.1 | 665.6 | 42.7 | 43.6 | 42.8 | 0.38 | -25.91 | 25.91 | 0.02 | 50.1 | 10681.2 | 75012.3 | 3634971 | 0 | 0 | 3470.37 | 30.92 | 28.99 | 100 | 0 | 0 | 1259.1 | 0.3 | 0.37 | 1259.6 | 0 | 0 | 1257.2 | 0 | 0 | 0 | 0 | 0
2026-04-30 16:27 | 666.2 |  | 664.8 | 666 | 43 | 42.4 | 42.9 | 0.32 | -27.65 | 27.67 | 0.01 | 50.1 | 10681.2 | 75012.3 | 3634971 | 0 | 0 | 3470.37 | 30.88 | 28.95 | 100 | 0 | 0 | 1259.2 | 0.3 | 0.37 | 1259.6 | 0 | 0 | 1256.8 | 0 | 0 | 0 | 0 | 0
2026-04-30 16:28 | 663.4 |  | 666.4 | 667.4 | 43.8 | 42.3 | 41.8 | 0.35 | -26.58 | 26.58 | 0.01 | 50 | 10681.2 | 75012.3 | 3634971 | 0 | 0 | 3470.37 | 30.83 | 28.9 | 100 | 0 | 0 | 1258.5 | 0.3 | 0.37 | 1259 | 0 | 0 | 1256.1 | 0 | 0 | 0 | 0 | 0
2026-04-30 16:29 | 666.3 |  | 664.7 | 667.3 | 41.3 | 41.7 | 42.8 | 0.3 | -27.16 | 27.16 | 0.01 | 50 | 10681.2 | 75012.3 | 3634971 | 0 | 0 | 3470.37 | 30.79 | 28.86 | 100 | 0 | 0 | 1258.4 | 0.2 | 0.28 | 1258.7 | 0 | 0 | 1257.3 | 0 | 0 | 0 | 0 | 0
2026-04-30 16:30 | 666.6 |  | 668 | 666.8 | 41.9 | 42 | 43.5 | 0.38 | -27.85 | 28.31 | 0.02 | 50 | 10681.2 | 75012.3 | 3634971 | 0 | 0 | 3470.37 | 30.74 | 28.82 | 100 | 0 | 0 | 1258.9 | 0.2 | 0.26 | 1259 | 0 | 0.02 | 1257.6 | 0 | 0 | 0 | 0 | 0
2026-04-30 16:31 | 667.6 |  | 665.4 | 668.7 | 42.3 | 41 | 42.7 | 0.31 | -27.84 | 28.18 | 0.01 | 50 | 10681.2 | 75012.3 | 3634971 | 0 | 0 | 3470.37 | 30.7 | 28.78 | 100 | 0 | 0 | 1258.4 | 0.1 | 0.17 | 1258.5 | 0 | 0.05 | 1258 | 0 | 0 | 0 | 0 | 0
2026-04-30 16:32 | 667.3 |  | 670.3 | 671.3 | 41.9 | 44 | 44.3 | 0.1 | -29.74 | 29.88 | 0 | 50 | 10681.2 | 75012.3 | 3634971 | 0 | 0 | 3470.37 | 30.66 | 28.74 | 100 | 0 | 0 | 1259 | 0 | 0 | 1258.9 | 0 | 0 | 1258.3 | 0 | 0 | 0 | 0 | 0
2026-04-30 16:33 | 664.6 |  | 666.7 | 667.5 | 40.3 | 41.7 | 40.9 | 0.88 | -27.36 | 27.53 | 0.02 | 50 | 10681.2 | 75012.3 | 3634971 | 0 | 0 | 3470.37 | 30.62 | 28.7 | 100 | 0 | 0 | 1259.6 | 0.2 | 0.28 | 1259.9 | 0 | 0 | 1258.4 | 0 | 0 | 0 | 0 | 0
2026-04-30 16:34 | 668.1 |  | 667.6 | 667.6 | 45.8 | 43.5 | 45 | 0.22 | -28.12 | 27.89 | 0.01 | 50 | 10681.2 | 75012.3 | 3634971 | 0 | 0 | 3470.37 | 30.58 | 28.67 | 100 | 0 | 0 | 1259.5 | 0.3 | 0.33 | 1259.6 | 0.1 | 0.17 | 1258.4 | 0 | 0 | 0 | 0 | 0
2026-04-30 16:35 | 664 |  | 665.9 | 666.6 | 43.5 | 43.7 | 42.9 | 0.39 | -26.49 | 26.64 | 0.02 | 50 | 10681.2 | 75012.3 | 3634971 | 0 | 0 | 3470.37 | 30.54 | 28.63 | 100 | 0 | 0 | 1259.8 | 0.2 | 0.24 | 1260.3 | 0 | 0 | 1258.4 | 0 | 0 | 0 | 0 | 0
2026-04-30 16:36 | 666.8 |  | 666.1 | 666.9 | 41.2 | 41.6 | 42.1 | 0.21 | -27.73 | 27.81 | 0.01 | 50 | 10681.2 | 75012.3 | 3634971 | 0 | 0 | 3470.37 | 30.49 | 28.59 | 100 | 0 | 0 | 1259.7 | 0.2 | 0.27 | 1260.2 | 0 | 0 | 1258.6 | 0 | 0 | 0 | 0 | 0
2026-04-30 16:37 | 666.7 |  | 665.9 | 668.7 | 41.3 | 42 | 43.8 | 0.67 | -27.51 | 28.97 | 0.02 | 50 | 10681.2 | 75012.3 | 3634971 | 0 | 0 | 3470.37 | 30.45 | 28.55 | 100 | 0 | 0 | 1259.6 | 0.1 | 0.09 | 1260.1 | 0.4 | 0.46 | 1258.9 | 0 | 0 | 0 | 0 | 0
2026-04-30 16:38 | 666.4 |  | 668.3 | 669.3 | 44.1 | 44.2 | 44.9 | 0.4 | -29 | 29.13 | 0.01 | 50 | 10681.2 | 75012.3 | 3634971 | 0 | 0 | 3470.37 | 30.41 | 28.51 | 100 | 0 | 0 | 1259.5 | 0.2 | 0.23 | 1259.9 | 0.2 | 0.19 | 1258.3 | 0 | 0 | 0 | 0 | 0
2026-04-30 16:39 | 666.6 |  | 669 | 670.4 | 43.7 | 43 | 45.2 | 0.59 | -28.05 | 28.35 | 0.03 | 50 | 10681.3 | 75012.3 | 3634971 | 0 | 0 | 3470.37 | 30.38 | 28.48 | 100 | 0 | 0 | 1260.4 | 0.1 | 0.13 | 1260.9 | 0.2 | 0.29 | 1258.4 | 0.5 | 0.61 | 0 | 0 | 0
2026-04-30 16:40 | 670.7 |  | 673.3 | 674.2 | 44.3 | 42.7 | 43.6 | 0.19 | -30.91 | 31 | 0.01 | 50.1 | 10681.3 | 75012.3 | 3634971 | 0 | 0 | 3470.37 | 30.34 | 28.44 | 100 | 0 | 0 | 1260.6 | 0 | 0 | 1261.3 | 0.1 | 0.12 | 1258.8 | 0.1 | 0.15 | 0 | 0 | 0
2026-04-30 16:41 | 665.1 |  | 667.5 | 668.7 | 41.4 | 42.6 | 43.2 | 0.22 | -28.41 | 28.58 | 0.01 | 50.1 | 10681.3 | 75012.3 | 3634971 | 0 | 0 | 3470.37 | 30.3 | 28.4 | 100 | 0 | 0 | 1260.9 | 0.2 | 0.26 | 1261.5 | 0 | 0 | 1259 | 0 | 0 | 0 | 0 | 0
2026-04-30 16:42 | 667.1 |  | 665.7 | 668.5 | 42 | 42.4 | 42.7 | 0.19 | -27.59 | 27.6 | 0.01 | 50.1 | 10681.3 | 75012.3 | 3634971 | 0 | 0 | 3470.37 | 30.26 | 28.37 | 100 | 0 | 0 | 1260.9 | 0.2 | 0.27 | 1261.4 | 0 | 0 | 1259 | 0 | 0 | 0 | 0 | 0
2026-04-30 16:43 | 666 |  | 667.2 | 668.3 | 43.9 | 42.6 | 42.7 | 0.32 | -29.06 | 28.05 | 0.02 | 50.1 | 10681.3 | 75012.3 | 3634971 | 0 | 0 | 3470.37 | 30.22 | 28.33 | 100 | 0 | 0 | 1262.1 | 0.2 | 0.24 | 1262.4 | 0.4 | 0.54 | 1260.3 | 0 | 0 | 0 | 0 | 0
2026-04-30 16:44 | 668.3 |  | 667 | 668.5 | 41.5 | 43.8 | 43.4 | 0.45 | -28.27 | 27.94 | 0.02 | 50.1 | 10681.3 | 75012.3 | 3634971 | 0 | 0 | 3470.37 | 30.18 | 28.3 | 100 | 0 | 0 | 1262.1 | 0.1 | 0.18 | 1262.2 | 0.4 | 0.55 | 1260.1 | 0 | 0 | 0 | 0 | 0
2026-04-30 16:45 | 665.7 |  | 668.3 | 669.2 | 43.6 | 41.5 | 43.4 | 0.46 | -28.06 | 27.93 | 0.02 | 50.1 | 10681.3 | 75012.3 | 3634971 | 0 | 0 | 3470.37 | 30.15 | 28.26 | 100 | 0 | 0 | 1261.5 | 0.2 | 0.22 | 1261.4 | 0.2 | 0.28 | 1260.5 | 0 | 0 | 0 | 0 | 0
2026-04-30 16:46 | 665.6 |  | 667.5 | 668.2 | 43 | 39.9 | 44 | 0.7 | -28.34 | 28.71 | 0.02 | 50.1 | 10681.3 | 75012.3 | 3634971 | 0 | 0 | 3470.37 | 30.11 | 28.23 | 100 | 0 | 0 | 1261.9 | 0.1 | 0.1 | 1261.7 | 0.2 | 0.28 | 1260.7 | 0 | 0 | 0 | 0 | 0
2026-04-30 16:47 | 667.8 |  | 667.5 | 666.9 | 43.1 | 42.4 | 42.7 | 0.56 | -27.37 | 27.37 | 0.02 | 50.1 | 10681.3 | 75012.3 | 3634971 | 0 | 0 | 3470.37 | 30.07 | 28.2 | 100 | 0 | 0 | 1262.5 | 0.5 | 0.58 | 1262.5 | 0 | 0 | 1260.9 | 0 | 0 | 0 | 0 | 0
2026-04-30 16:48 | 668.3 |  | 666.3 | 669.3 | 44.9 | 42.5 | 43.6 | 0.3 | -28.35 | 28.35 | 0 | 50 | 10681.3 | 75012.3 | 3634971 | 0 | 0 | 3470.37 | 30.04 | 28.16 | 100 | 0 | 0 | 1262.4 | 0.2 | 0.31 | 1262.5 | 0 | 0 | 1260.6 | 0 | 0 | 0 | 0 | 0
2026-04-30 16:49 | 665.6 |  | 666.2 | 668.2 | 41.1 | 42.1 | 43.9 | 0.39 | -27.18 | 27.19 | 0.01 | 50 | 10681.3 | 75012.3 | 3634971 | 0 | 0 | 3470.37 | 30 | 28.13 | 100 | 0 | 0 | 1262.3 | 0.3 | 0.41 | 1262.4 | 0 | 0 | 1261.1 | 0 | 0 | 0 | 0 | 0
2026-04-30 16:50 | 663.4 |  | 664.5 | 666.5 | 41.1 | 43.6 | 42 | 0.65 | -26.8 | 26.33 | 0.02 | 50 | 10681.3 | 75012.3 | 3634971 | 0 | 0 | 3470.37 | 29.97 | 28.1 | 100 | 0 | 0 | 1262.7 | 0.4 | 0.47 | 1262.8 | 0 | 0 | 1261.2 | 0.1 | 0.06 | 0 | 0 | 0
2026-04-30 16:51 | 664 |  | 662.8 | 665.7 | 43.6 | 39.7 | 46.6 | 0.17 | -26.38 | 26.85 | 0 | 50 | 10681.3 | 75012.3 | 3634971 | 0 | 0 | 3470.37 | 29.93 | 28.06 | 100 | 0 | 0 | 1263 | 0 | 0 | 1262.9 | 0 | 0 | 1261.8 | 0.1 | 0.11 | 0 | 0 | 0
2026-04-30 16:52 | 666 |  | 667.4 | 667.5 | 45.4 | 44 | 43.1 | 0.12 | -28.17 | 28.52 | 0.01 | 50 | 10681.3 | 75012.3 | 3634971 | 0 | 0 | 3470.37 | 29.9 | 28.03 | 100 | 0 | 0 | 1262.4 | 0.1 | 0.13 | 1262.4 | 0 | 0.04 | 1261.3 | 0 | 0 | 0 | 0 | 0
2026-04-30 16:53 | 665 |  | 664.3 | 667.2 | 42.4 | 48.9 | 44.3 | 0.33 | -27.47 | 27.66 | 0.01 | 50 | 10681.4 | 75012.3 | 3634971 | 0 | 0 | 3470.37 | 29.87 | 28 | 100 | 0 | 0 | 1261.2 | 0.3 | 0.34 | 1261.2 | 0 | 0 | 1260.4 | 0 | 0 | 0 | 0 | 0
2026-04-30 16:54 | 663.6 |  | 665.4 | 666.1 | 45.1 | 41.5 | 40.2 | 0.4 | -26.76 | 26.76 | 0.01 | 50 | 10681.4 | 75012.3 | 3634971 | 0 | 0 | 3470.37 | 29.83 | 27.97 | 100 | 0 | 0 | 1261.7 | 0.5 | 0.59 | 1261.7 | 0 | 0 | 1260.7 | 0 | 0 | 0 | 0 | 0
2026-04-30 16:55 | 668.5 |  | 667.2 | 668.8 | 44.9 | 44 | 41.8 | 0.54 | -27.75 | 27.85 | 0.01 | 50 | 10681.4 | 75012.3 | 3634971 | 0 | 0 | 3470.37 | 29.8 | 27.94 | 100 | 0 | 0 | 1261.6 | 0.2 | 0.2 | 1261.7 | 0.4 | 0.45 | 1260.9 | 0 | 0 | 0 | 0 | 0
2026-04-30 16:56 | 669.1 |  | 668.4 | 668.3 | 41.7 | 40.8 | 45.6 | 0.5 | -28.53 | 28.32 | 0.02 | 50 | 10681.4 | 75012.3 | 3634971 | 0 | 0 | 3470.37 | 29.77 | 27.91 | 100 | 0 | 0 | 1262.1 | 0.1 | 0.15 | 1262 | 0.5 | 0.59 | 1261.2 | 0 | 0 | 0 | 0 | 0
2026-04-30 16:57 | 667.7 |  | 667.9 | 670.1 | 39.8 | 42 | 42.9 | 0.31 | -29.39 | 29.28 | 0.02 | 50 | 10681.4 | 75012.3 | 3634971 | 0 | 0 | 3470.37 | 29.73 | 27.88 | 100 | 0 | 0 | 1262.5 | 0.2 | 0.23 | 1262.6 | 0.2 | 0.23 | 1260.9 | 0 | 0 | 0 | 0 | 0
2026-04-30 16:58 | 670 |  | 668.4 | 670 | 40 | 43.1 | 43.4 | 0.94 | -28.69 | 29.12 | 0.03 | 50 | 10681.4 | 75012.3 | 3634971 | 0 | 0 | 3470.37 | 29.7 | 27.85 | 100 | 0 | 0 | 1262.2 | 0.2 | 0.2 | 1262.3 | 0.2 | 0.2 | 1260.7 | 0.3 | 0.41 | 0 | 0 | 0
2026-04-30 16:59 | 669.4 |  | 669.6 | 672 | 43.5 | 44.5 | 45.2 | 0.48 | -29.67 | 28.98 | 0.01 | 50 | 10681.4 | 75012.3 | 3634971 | 0 | 0 | 3470.37 | 29.67 | 27.82 | 100 | 0 | 0 | 1261.8 | 0 | 0 | 1261.9 | 0 | 0 | 1260.5 | 0.1 | 0.12 | 0 | 0 | 0
2026-04-30 17:00 | 671.3 |  | 672.4 | 672.5 | 42.9 | 45.1 | 44 | 0.02 | -30.45 | 30.45 | 0 | 50 | 10681.4 | 75012.3 | 3634971 | 0 | 0 | 3470.37 | 29.64 | 27.79 | 100 | 0 | 0 | 1261.4 | 0 | 0 | 1261.6 | 0 | 0 | 1260.1 | 0.2 | 0.22 | 0 | 0 | 0
2026-04-30 17:01 | 674.6 |  | 676.4 | 677.8 | 44.6 | 47.3 | 46.7 | 0 | -32.73 | 32.92 | 0 | 50.1 | 10681.4 | 75012.3 | 3634971 | 0 | 0 | 3470.37 | 29.61 | 27.76 | 100 | 0 | 0 | 1261.1 | 0 | 0 | 1261.2 | 0 | 0 | 1260.3 | 0 | 0 | 0 | 0 | 0
2026-04-30 17:02 | 676.6 |  | 678.1 | 678.9 | 47.8 | 45.7 | 46.2 | 0.24 | -33.33 | 33.33 | 0.01 | 50.1 | 10681.4 | 75012.3 | 3634971 | 0 | 0 | 3470.37 | 29.58 | 27.73 | 100 | 0 | 0 | 1261 | 0.1 | 0.18 | 1260.9 | 0 | 0 | 1260.3 | 0 | 0 | 0 | 0 | 0
2026-04-30 17:03 | 675.4 |  | 676.9 | 678.6 | 43.3 | 46.7 | 45.5 | 0.51 | -33.77 | 33.29 | 0.01 | 50.1 | 10681.4 | 75012.3 | 3634971 | 0 | 0 | 3470.37 | 29.55 | 27.7 | 100 | 0 | 0 | 1262.2 | 0.2 | 0.28 | 1262.1 | 0.3 | 0.35 | 1261.1 | 0 | 0 | 0 | 0 | 0
2026-04-30 17:04 | 671.3 |  | 672.5 | 673.8 | 0 | 0 | 0 | 0 | 0 | 0 | 0 | 50.2 | 10681.4 | 75012.3 | 3634971 | 0 | 0 | 3470.37 | 29.52 | 27.68 | 100 | 0 | 0 | 1264.4 | 0 | 0 | 1264.4 | 0 | 0 | 1263.4 | 0 | 0 | 0 | 0 | 0
2026-04-30 17:05 | 669 |  | 669.7 | 671.2 | 0 | 0 | 0 | 0 | 0 | 0 | 0 | 50.2 | 10681.4 | 75012.3 | 3634971 | 0 | 0 | 3470.37 | 29.48 | 27.65 | 100 | 0 | 0 | 1264.3 | 0 | 0 | 1264.3 | 0 | 0 | 1263.6 | 0 | 0 | 0 | 0 | 0
2026-04-30 17:06 | 668.5 |  | 668.4 | 670.1 | 0 | 0 | 0 | 0 | 0 | 0 | 0 | 50.2 | 10681.4 | 75012.3 | 3634971 | 0 | 0 | 3470.37 | 29.46 | 27.62 | 100 | 0 | 0 | 1264.5 | 0 | 0 | 1264.5 | 0 | 0 | 1263.8 | 0 | 0 | 0 | 0 | 0
2026-04-30 17:07 | 669 |  | 669.7 | 670.4 | 0 | 0 | 0 | 0 | 0 | 0 | 0 | 50.1 | 10681.4 | 75012.3 | 3634971 | 0 | 0 | 3470.37 | 29.43 | 27.59 | 100 | 0 | 0 | 1264.8 | 0 | 0 | 1264.8 | 0 | 0 | 1263.6 | 0 | 0 | 0 | 0 | 0
2026-04-30 17:08 | 666.7 |  | 668.2 | 669 | 44.8 | 43.6 | 43.2 | 0.77 | -28.2 | 28.21 | 0.02 | 50.1 | 10681.4 | 75012.3 | 3634971 | 0 | 0 | 3470.37 | 29.4 | 27.57 | 100 | 0 | 0 | 1263.1 | 0.3 | 0.44 | 1263 | 0.4 | 0.49 | 1261.9 | 0 | 0 | 0 | 0 | 0
2026-04-30 17:09 | 669.4 |  | 666.3 | 669.3 | 42.2 | 41.5 | 42.9 | 0.82 | -28.97 | 28.5 | 0.02 | 50.1 | 10681.4 | 75012.3 | 3634971 | 0 | 0 | 3470.37 | 29.37 | 27.54 | 100 | 0 | 0 | 1262.7 | 0.2 | 0.28 | 1262.7 | 0.3 | 0.4 | 1261.5 | 0 | 0 | 0 | 0 | 0
2026-04-30 17:10 | 667.8 |  | 666.7 | 666.8 | 42.6 | 41.8 | 43.5 | 0.82 | -27.62 | 27.93 | 0.03 | 50 | 10681.4 | 75012.3 | 3634971 | 0 | 0 | 3470.37 | 29.34 | 27.51 | 100 | 0 | 0 | 1262.3 | 0.5 | 0.59 | 1262.1 | 0 | 0 | 1260.7 | 0 | 0 | 0 | 0 | 0
2026-04-30 17:11 | 664.7 |  | 665.5 | 667.1 | 41.6 | 43.3 | 41.9 | 0.35 | -27.62 | 27.02 | 0.03 | 50 | 10681.5 | 75012.3 | 3634971 | 0 | 0 | 3470.37 | 29.31 | 27.49 | 100 | 0 | 0 | 1261.2 | 0.1 | 0.18 | 1260.9 | 0 | 0 | 1260.5 | 0 | 0 | 0 | 0 | 0
2026-04-30 17:12 | 668.6 |  | 666.8 | 667.4 | 46 | 46.1 | 46.6 | 0.6 | -27.22 | 27.3 | 0.01 | 50 | 10681.5 | 75012.3 | 3634971 | 0 | 0 | 3470.37 | 29.29 | 27.46 | 100 | 0 | 0 | 1261.2 | 0.2 | 0.21 | 1260.8 | 0.1 | 0.16 | 1260.8 | 0 | 0 | 0 | 0 | 0
2026-04-30 17:13 | 668.5 |  | 665.2 | 668.3 | 43.1 | 44.4 | 44.8 | 0.46 | -27.38 | 27.37 | 0.03 | 50 | 10681.5 | 75012.3 | 3634971 | 0 | 0 | 3470.37 | 29.26 | 27.44 | 100 | 0 | 0 | 1261.3 | 0.2 | 0.29 | 1261.1 | 0.5 | 0.57 | 1260.5 | 0 | 0 | 0 | 0 | 0
2026-04-30 17:14 | 670.4 |  | 667.4 | 670 | 43.8 | 41.3 | 42.9 | 0.44 | -28.04 | 28.17 | 0.01 | 50 | 10681.5 | 75012.4 | 3634972 | 0 | 0 | 3470.37 | 29.23 | 27.41 | 100 | 0 | 0 | 1261.8 | 0.2 | 0.25 | 1261.5 | 0.2 | 0.22 | 1261.2 | 0 | 0 | 0 | 0 | 0
2026-04-30 17:15 | 668.7 |  | 667.8 | 670.6 | 42.5 | 41.7 | 44.7 | 0.67 | -28.67 | 28.81 | 0.02 | 50 | 10681.5 | 75012.4 | 3634972 | 0 | 0 | 3470.37 | 29.21 | 27.39 | 100 | 0 | 0 | 1262.1 | 0.2 | 0.24 | 1261.8 | 0.1 | 0.14 | 1261.7 | 0 | 0 | 0 | 0 | 0
2026-04-30 17:16 | 667.7 |  | 668.6 | 669.7 | 42.1 | 40.7 | 46 | 0.26 | -28.01 | 28.2 | 0.01 | 50 | 10681.5 | 75012.4 | 3634972 | 0 | 0 | 3470.37 | 29.18 | 27.36 | 100 | 0 | 0 | 1262.2 | 0 | 0 | 1261.9 | 0 | 0.05 | 1261.6 | 0 | 0 | 0 | 0 | 0
2026-04-30 17:17 | 669.9 |  | 670.6 | 671.7 | 44.8 | 44.9 | 43.8 | 0.43 | -30 | 30 | 0.01 | 50 | 10681.5 | 75012.4 | 3634972 | 0 | 0 | 3470.37 | 29.15 | 27.34 | 100 | 0 | 0 | 1262.1 | 0 | 0 | 1261.8 | 0.1 | 0.1 | 1261.3 | 0.3 | 0.4 | 0 | 0 | 0
2026-04-30 17:18 | 671.5 |  | 669.6 | 671.1 | 45.3 | 42.8 | 41.9 | 0.33 | -29.14 | 29.14 | 0.02 | 50 | 10681.5 | 75012.4 | 3634972 | 0 | 0 | 3470.37 | 29.13 | 27.32 | 100 | 0 | 0 | 1261.6 | 0 | 0 | 1261.1 | 0 | 0.03 | 1260.9 | 0.2 | 0.27 | 0 | 0 | 0
2026-04-30 17:19 | 670.8 |  | 669.3 | 670 | 40.7 | 44 | 43.1 | 0 | -28.76 | 29.25 | 0.01 | 50 | 10681.5 | 75012.4 | 3634972 | 0 | 0 | 3470.37 | 29.1 | 27.29 | 100 | 0 | 0 | 1262.2 | 0 | 0 | 1261.8 | 0.2 | 0.3 | 1261.2 | 0 | 0 | 0 | 0 | 0
2026-04-30 17:20 | 672.4 |  | 673.1 | 674.8 | 43.7 | 43 | 47.1 | 0.03 | -32.69 | 31.44 | 0 | 50 | 10681.5 | 75012.4 | 3634972 | 0 | 0 | 3470.37 | 29.08 | 27.27 | 100 | 0 | 0 | 1261.7 | 0 | 0 | 1261 | 0 | 0 | 1260.7 | 0.1 | 0.16 | 0 | 0 | 0
2026-04-30 17:21 | 674.3 |  | 671.3 | 674.7 | 43.6 | 45.7 | 43.7 | 0.04 | -30.43 | 30.29 | 0 | 49.9 | 10681.5 | 75012.4 | 3634972 | 0 | 0 | 3470.37 | 29.05 | 27.25 | 100 | 0 | 0 | 1261.2 | 0 | 0 | 1260.6 | 0 | 0 | 1261 | 0 | 0 | 0 | 0 | 0
2026-04-30 17:22 | 674.5 |  | 675 | 676.2 | 44.8 | 47.2 | 46.5 | 0.36 | -32.46 | 32.46 | 0 | 50 | 10681.5 | 75012.4 | 3634972 | 0 | 0 | 3470.37 | 29.03 | 27.23 | 100 | 0 | 0 | 1261.7 | 0.3 | 0.37 | 1261.2 | 0 | 0 | 1261.5 | 0 | 0 | 0 | 0 | 0
2026-04-30 17:23 | 677.4 |  | 674.5 | 677.6 | 45.2 | 45.9 | 47.2 | 0.58 | -33.19 | 32.92 | 0.01 | 49.9 | 10681.5 | 75012.4 | 3634972 | 0 | 0 | 3470.37 | 29.01 | 27.2 | 100 | 0 | 0 | 1261.3 | 0.2 | 0.28 | 1260.8 | 0.1 | 0.17 | 1261.1 | 0 | 0 | 0 | 0 | 0
2026-04-30 17:24 | 677.1 |  | 674.7 | 676.7 | 45.4 | 47 | 45.7 | 0.5 | -32.47 | 32.41 | 0.01 | 49.9 | 10681.5 | 75012.4 | 3634972 | 0 | 0 | 3470.37 | 28.98 | 27.18 | 100 | 0 | 0 | 1260.8 | 0.2 | 0.3 | 1260.2 | 0.3 | 0.35 | 1260.7 | 0 | 0 | 0 | 0 | 0
2026-04-30 17:25 | 677.5 |  | 674.4 | 677.5 | 46.3 | 47.3 | 48.7 | 0.46 | -31.69 | 31.77 | 0 | 49.9 | 10681.5 | 75012.4 | 3634972 | 0 | 0 | 3470.37 | 28.96 | 27.16 | 100 | 0 | 0 | 1260.2 | 0.3 | 0.34 | 1259.5 | 0.3 | 0.35 | 1260.2 | 0 | 0 | 0 | 0 | 0
2026-04-30 17:26 | 676.8 |  | 676.6 | 678 | 46.9 | 46.9 | 48.2 | 0.22 | -33.8 | 34.1 | 0.01 | 49.9 | 10681.6 | 75012.4 | 3634972 | 0 | 0 | 3470.37 | 28.94 | 27.14 | 100 | 0 | 0 | 1260.3 | 0.3 | 0.33 | 1259.7 | 0.1 | 0.18 | 1260.4 | 0 | 0 | 0 | 0 | 0
2026-04-30 17:27 | 678.1 |  | 676.2 | 679 | 44.6 | 44.6 | 46 | 0.25 | -33.03 | 33.14 | 0.01 | 49.9 | 10681.6 | 75012.4 | 3634972 | 0 | 0 | 3470.37 | 28.91 | 27.12 | 100 | 0 | 0 | 1259.8 | 0.2 | 0.2 | 1259 | 0 | 0.06 | 1259.7 | 0 | 0 | 0 | 0 | 0
2026-04-30 17:28 | 676.9 |  | 676.6 | 678.8 | 44.2 | 46.2 | 46.4 | 0.42 | -32.21 | 32.42 | 0.01 | 49.9 | 10681.6 | 75012.4 | 3634972 | 0 | 0 | 3470.37 | 28.89 | 27.1 | 100 | 0 | 0 | 1259.7 | 0.2 | 0.25 | 1259 | 0.1 | 0.09 | 1259.4 | 0 | 0 | 0 | 0 | 0
2026-04-30 17:29 | 676.5 |  | 677 | 678.4 | 43.6 | 47.7 | 46.3 | 0.12 | -33.57 | 33.57 | 0 | 50 | 10681.6 | 75012.4 | 3634972 | 0 | 0 | 3470.37 | 28.87 | 27.08 | 100 | 0 | 0 | 1259 | 0.1 | 0.1 | 1258.4 | 0 | 0.02 | 1258.8 | 0 | 0 | 0 | 0 | 0
2026-04-30 17:30 | 676.1 |  | 676.7 | 676.8 | 47.3 | 46 | 44.2 | 0.35 | -33.66 | 32.93 | 0.01 | 50 | 10681.6 | 75012.4 | 3634972 | 0 | 0 | 3470.37 | 28.85 | 27.06 | 100 | 0 | 0 | 1259 | 0.2 | 0.23 | 1258.7 | 0 | 0.04 | 1258.6 | 0 | 0 | 0 | 0 | 0
2026-04-30 17:31 | 677.6 |  | 675.8 | 678.7 | 42.9 | 48.9 | 47.5 | 0.59 | -32.94 | 33.36 | 0.01 | 50 | 10681.6 | 75012.4 | 3634972 | 0 | 0 | 3470.37 | 28.83 | 27.04 | 100 | 0 | 0 | 1258.5 | 0.1 | 0.09 | 1257.9 | 0 | 0 | 1258.3 | 0.3 | 0.44 | 0 | 0 | 0
2026-04-30 17:32 | 678 |  | 677.3 | 677.6 | 46.8 | 47.2 | 46.5 | 0.32 | -34.16 | 34.17 | 0.01 | 50 | 10681.6 | 75012.4 | 3634972 | 0 | 0 | 3470.37 | 28.81 | 27.02 | 100 | 0 | 0 | 1258.3 | 0.1 | 0.07 | 1257.7 | 0 | 0 | 1257.7 | 0.3 | 0.36 | 0 | 0 | 0
2026-04-30 17:33 | 678.7 |  | 677 | 678.4 | 45.1 | 45.7 | 47 | 0.06 | -32.88 | 32.88 | 0 | 49.9 | 10681.6 | 75012.4 | 3634972 | 0 | 0 | 3470.37 | 28.79 | 27.01 | 100 | 0 | 0 | 1258 | 0 | 0.06 | 1257.2 | 0 | 0 | 1257.8 | 0 | 0 | 0 | 0 | 0
2026-04-30 17:34 | 678 |  | 676.8 | 677.4 | 43.6 | 44.7 | 45.9 | 0.25 | -33.92 | 33.72 | 0 | 49.9 | 10681.6 | 75012.4 | 3634972 | 0 | 0 | 3470.37 | 28.77 | 26.99 | 100 | 0 | 0 | 1258.1 | 0.1 | 0.19 | 1257.2 | 0.1 | 0.12 | 1258.5 | 0 | 0 | 0 | 0 | 0
2026-04-30 17:35 | 677.2 |  | 675 | 677.8 | 45.4 | 45.5 | 45.8 | 0.19 | -32.89 | 33.47 | 0.01 | 49.9 | 10681.6 | 75012.4 | 3634972 | 0 | 0 | 3470.37 | 28.75 | 26.97 | 100 | 0 | 0 | 1257.7 | 0.2 | 0.2 | 1256.9 | 0 | 0 | 1257.7 | 0 | 0 | 0 | 0 | 0
2026-04-30 17:36 | 677.1 |  | 676.4 | 676.9 | 44 | 43.3 | 43.8 | 0.35 | -32.78 | 33.25 | 0.01 | 49.9 | 10681.6 | 75012.4 | 3634972 | 0 | 0 | 3470.37 | 28.73 | 26.95 | 100 | 0 | 0 | 1257.4 | 0.2 | 0.3 | 1256.6 | 0.1 | 0.14 | 1256.9 | 0 | 0 | 0 | 0 | 0
2026-04-30 17:37 | 677.9 |  | 676.4 | 677.4 | 47.2 | 45.1 | 47.1 | 0.39 | -33.99 | 34.07 | 0.02 | 49.9 | 10681.6 | 75012.4 | 3634972 | 0 | 0 | 3470.37 | 28.71 | 26.93 | 100 | 0 | 0 | 1256.8 | 0.1 | 0.09 | 1256.1 | 0 | 0 | 1256.4 | 0.3 | 0.37 | 0 | 0 | 0
2026-04-30 17:38 | 678.2 |  | 676.4 | 678.9 | 45.7 | 45.7 | 46.4 | 0.16 | -32.99 | 32.99 | 0.02 | 49.8 | 10681.6 | 75012.4 | 3634972 | 0 | 0 | 3470.37 | 28.69 | 26.92 | 100 | 0 | 0 | 1256.4 | 0 | 0 | 1255.6 | 0 | 0 | 1255.6 | 0.3 | 0.4 | 0 | 0 | 0
2026-04-30 17:39 | 678.1 |  | 676.8 | 678.4 | 44.8 | 45.2 | 45.3 | 0.29 | -34.19 | 33.84 | 0.01 | 49.8 | 10681.6 | 75012.4 | 3634972 | 0 | 0 | 3470.37 | 28.67 | 26.9 | 100 | 0 | 0 | 1256.2 | 0 | 0.03 | 1255.3 | 0 | 0 | 1254.9 | 0.3 | 0.34 | 0 | 0 | 0
2026-04-30 17:40 | 676.9 |  | 675.5 | 677 | 46.1 | 43.8 | 43.7 | 0.48 | -33.48 | 32.69 | 0.01 | 49.8 | 10681.6 | 75012.4 | 3634972 | 0 | 0 | 3470.37 | 28.65 | 26.88 | 100 | 0 | 0 | 1255.5 | 0.2 | 0.2 | 1255 | 0 | 0.05 | 1254.8 | 0.3 | 0.39 | 0 | 0 | 0
2026-04-30 17:41 | 677.9 |  | 676.2 | 678.1 | 45.1 | 42.6 | 46.3 | 0.48 | -34.68 | 34.47 | 0.01 | 49.8 | 10681.6 | 75012.4 | 3634972 | 0 | 0 | 3470.37 | 28.63 | 26.87 | 100 | 0 | 0 | 1254.9 | 0 | 0 | 1254.4 | 0 | 0 | 1254.3 | 0.2 | 0.29 | 0 | 0 | 0
2026-04-30 17:42 | 676.8 |  | 675.3 | 677.2 | 43.3 | 46.9 | 44 | 0.46 | -33.16 | 33.16 | 0.01 | 49.8 | 10681.6 | 75012.4 | 3634972 | 0 | 0 | 3470.37 | 28.62 | 26.85 | 100 | 0 | 0 | 1254.5 | 0 | 0 | 1253.7 | 0.1 | 0.09 | 1254.2 | 0.3 | 0.33 | 0 | 0 | 0
2026-04-30 17:43 | 677.6 |  | 676 | 677.4 | 44.1 | 43.9 | 45.1 | 0.38 | -33.32 | 33.32 | 0.01 | 49.8 | 10681.7 | 75012.4 | 3634972 | 0 | 0 | 3470.37 | 28.6 | 26.84 | 100 | 0 | 0 | 1253.5 | 0 | 0.05 | 1252.9 | 0 | 0 | 1253.7 | 0.3 | 0.39 | 0 | 0 | 0
2026-04-30 17:44 | 674.9 |  | 674.5 | 676.2 | 0 | 0 | 0 | 0 | 0 | 0 | 0 | 49.9 | 10681.7 | 75012.4 | 3634972 | 0 | 0 | 3470.37 | 28.58 | 26.82 | 100 | 0 | 0 | 1255.2 | 0 | 0 | 1254.6 | 0 | 0 | 1255.5 | 0 | 0 | 0 | 0 | 0
2026-04-30 17:45 | 675.4 |  | 675 | 675.8 | 0 | 0 | 0 | 0 | 0 | 0 | 0 | 49.9 | 10681.7 | 75012.4 | 3634972 | 0 | 0 | 3470.37 | 28.56 | 26.8 | 100 | 0 | 0 | 1255.8 | 0 | 0 | 1255.1 | 0 | 0 | 1255.7 | 0 | 0 | 0 | 0 | 0
2026-04-30 17:46 | 677.8 |  | 675.1 | 677.6 | 0 | 0 | 0 | 0 | 0 | 0 | 0 | 49.9 | 10681.7 | 75012.4 | 3634972 | 0 | 0 | 3470.37 | 28.55 | 26.79 | 100 | 0 | 0 | 1255.3 | 0 | 0 | 1254.6 | 0 | 0 | 1255.3 | 0 | 0 | 0 | 0 | 0
2026-04-30 17:47 | 676.1 |  | 675.8 | 677.1 | 0 | 0 | 0 | 0 | 0 | 0 | 0 | 49.9 | 10681.7 | 75012.4 | 3634972 | 0 | 0 | 3470.37 | 28.53 | 26.77 | 100 | 0 | 0 | 1254.5 | 0 | 0 | 1253.6 | 0 | 0 | 1254.2 | 0 | 0 | 0 | 0 | 0
2026-04-30 17:48 | 676.3 |  | 675.2 | 677.7 | 42.7 | 45.1 | 44.2 | 2.34 | -33.16 | 33.58 | 0.04 | 50 | 10682 | 75012.4 | 3634972 | 0 | 0 | 3470.37 | 28.52 | 26.76 | 100 | 0 | 0 | 1251.1 | 1.6 | 1.97 | 1249.9 | 0 | 0 | 1251.7 | 2.9 | 3.61 | 0 | 0 | 0
2026-04-30 17:49 | 675.4 |  | 675.4 | 677.7 | 43.6 | 40.5 | 45.3 | 0.21 | -32.8 | 32.73 | 0.03 | 50 | 10682 | 75012.4 | 3634972 | 0 | 0 | 3470.37 | 28.5 | 26.75 | 100 | 0 | 0 | 1251.2 | 0 | 0 | 1250 | 0 | 0 | 1252.1 | 0 | 0 | 0 | 0 | 0
2026-04-30 17:50 | 678.7 |  | 675.3 | 678.4 | 41.2 | 44.2 | 43.5 | 0.35 | -32.01 | 31.84 | 0.01 | 50 | 10682 | 75012.4 | 3634972 | 0 | 0 | 3470.37 | 28.48 | 26.73 | 100 | 0 | 0 | 1251.3 | 0 | 0 | 1250.3 | 0 | 0 | 1251.2 | 0.3 | 0.31 | 0 | 0 | 0
2026-04-30 17:51 | 678.2 |  | 675.8 | 677.6 | 43.8 | 44 | 43.1 | 0.28 | -32.56 | 32.56 | 0.01 | 49.9 | 10682 | 75012.4 | 3634972 | 0 | 0 | 3470.37 | 28.47 | 26.72 | 100 | 0 | 0 | 1250.8 | 0 | 0 | 1249.8 | 0 | 0 | 1250.8 | 0.3 | 0.39 | 0 | 0 | 0
2026-04-30 17:52 | 677.9 |  | 674.9 | 677.7 | 42.6 | 44.3 | 43.9 | 0.36 | -33.16 | 33.06 | 0 | 49.9 | 10682 | 75012.4 | 3634972 | 0 | 0 | 3470.37 | 28.46 | 26.71 | 100 | 0 | 0 | 1250.8 | 0 | 0.04 | 1250 | 0 | 0 | 1250.8 | 0.3 | 0.37 | 0 | 0 | 0
2026-04-30 17:53 | 676 |  | 675 | 677.4 | 44 | 44.6 | 44.6 | 0.39 | -32.57 | 32.88 | 0.01 | 49.9 | 10682 | 75012.4 | 3634972 | 0 | 0 | 3470.37 | 28.44 | 26.69 | 100 | 0 | 0 | 1250.2 | 0 | 0.01 | 1249.3 | 0 | 0 | 1250.3 | 0.3 | 0.36 | 0 | 0 | 0
2026-04-30 17:54 | 678.3 |  | 674.7 | 678 | 44.9 | 43.4 | 43.4 | 0.19 | -33.6 | 33.91 | 0.01 | 49.9 | 10682 | 75012.4 | 3634972 | 0 | 0 | 3470.37 | 28.43 | 26.68 | 100 | 0 | 0 | 1249.9 | 0 | 0 | 1249.2 | 0 | 0 | 1249.5 | 0.2 | 0.25 | 0 | 0 | 0
2026-04-30 17:55 | 675.6 |  | 674.1 | 676.9 | 42 | 45.2 | 43.7 | 0.35 | -32.92 | 32.92 | 0.01 | 49.9 | 10682 | 75012.4 | 3634972 | 0 | 0 | 3470.37 | 28.41 | 26.67 | 100 | 0 | 0 | 1249.5 | 0.2 | 0.2 | 1248.6 | 0.1 | 0.08 | 1248.6 | 0.4 | 0.49 | 0 | 0 | 0
2026-04-30 17:56 | 676.9 |  | 676.1 | 678 | 43.6 | 42.9 | 42.4 | 0.12 | -33.02 | 32.78 | 0 | 49.9 | 10682 | 75012.4 | 3634972 | 0 | 0 | 3470.37 | 28.4 | 26.66 | 100 | 0 | 0 | 1248.6 | 0 | 0 | 1247.8 | 0 | 0 | 1247.7 | 0.2 | 0.22 | 0 | 0 | 0
2026-04-30 17:57 | 677.5 |  | 673.4 | 677.5 | 41.2 | 46 | 43.8 | 0.37 | -33.02 | 32.65 | 0.01 | 50 | 10682 | 75012.4 | 3634972 | 0 | 0 | 3470.37 | 28.38 | 26.64 | 100 | 0 | 0 | 1248.3 | 0 | 0 | 1247.4 | 0 | 0 | 1247.8 | 0.2 | 0.31 | 0 | 0 | 0
2026-04-30 17:58 | 677.3 |  | 673.3 | 677.5 | 41.1 | 41.6 | 41.7 | 0.38 | -32.89 | 32.89 | 0.01 | 50 | 10682 | 75012.4 | 3634972 | 0 | 0 | 3470.37 | 28.37 | 26.63 | 100 | 0 | 0 | 1247.5 | 0 | 0 | 1246.4 | 0 | 0 | 1247.7 | 0.3 | 0.42 | 0 | 0 | 0
2026-04-30 17:59 | 677.2 |  | 672.9 | 677.8 | 43.2 | 42.1 | 41.8 | 0.37 | -32.39 | 32.05 | 0.01 | 50 | 10682 | 75012.4 | 3634972 | 0 | 0 | 3470.37 | 28.36 | 26.62 | 100 | 0 | 0 | 1246.8 | 0 | 0 | 1245.5 | 0 | 0 | 1246.8 | 0.4 | 0.47 | 0 | 0 | 0
2026-04-30 18:00 | 677.2 |  | 674.6 | 676.8 | 42.3 | 43.2 | 41.9 | 0.24 | -32.94 | 32.3 | 0.01 | 50.1 | 10682 | 75012.4 | 3634972 | 0 | 0 | 3470.37 | 28.35 | 26.61 | 100 | 0 | 0 | 1246.3 | 0 | 0 | 1245 | 0 | 0 | 1246 | 0.1 | 0.12 | 0 | 0 | 0
2026-04-30 18:01 | 677.8 |  | 675.3 | 677.4 | 42 | 41.4 | 41.8 | 0.04 | -32.39 | 32.39 | 0.01 | 50.1 | 10682 | 75012.4 | 3634972 | 0 | 0 | 3470.37 | 28.33 | 26.6 | 100 | 0 | 0 | 1245.8 | 0 | 0 | 1244.6 | 0 | 0 | 1245.7 | 0 | 0.04 | 0 | 0 | 0
2026-04-30 18:02 | 676.3 |  | 672.5 | 676.1 | 43.7 | 42.8 | 43.2 | 0.62 | -32.24 | 32.16 | 0.01 | 50.2 | 10682 | 75012.4 | 3634972 | 0 | 0 | 3470.37 | 28.32 | 26.59 | 100 | 0 | 0 | 1245.3 | 0 | 0 | 1244.1 | 0 | 0 | 1245.2 | 0.4 | 0.53 | 0 | 0 | 0
2026-04-30 18:03 | 675.6 |  | 673.8 | 675.3 | 39.5 | 40.1 | 38.7 | 0.64 | -31.31 | 31.79 | 0.02 | 50.2 | 10682 | 75012.4 | 3634972 | 0 | 0 | 3470.37 | 28.31 | 26.58 | 100 | 0 | 0 | 1244.8 | 0.2 | 0.25 | 1243.6 | 0.3 | 0.43 | 1244.9 | 0 | 0 | 0 | 0 | 0
2026-04-30 18:04 | 677.7 |  | 673.5 | 677.2 | 44.1 | 42.7 | 43.9 | 0.5 | -33.57 | 33.16 | 0.01 | 50.2 | 10687.7 | 75013 | 3634978 | 0 | 0 | 3470.37 | 28.31 | 26.58 | 100 | 0 | 0 | 1244.2 | 0 | 0 | 1242.9 | 0 | 0 | 1244.3 | 0 | 0 | 0 | 0 | 0
2026-04-30 18:05 | 675.8 |  | 672.5 | 675.1 | 43 | 41.6 | 41.8 | 0.35 | -28.86 | 31.67 | 0.01 | 50.2 | 10687.7 | 75013 | 3634978 | 0 | 0 | 3470.37 | 28.3 | 26.57 | 100 | 0 | 0 | 1243.6 | 0.2 | 0.19 | 1242.2 | 0.3 | 0.38 | 1243.7 | 0 | 0 | 0 | 0 | 0
2026-04-30 18:06 | 678.1 |  | 676.9 | 676.9 | 45.2 | 44.4 | 44.9 | 0 | -32.61 | 32.61 | 0.01 | 50.1 | 10687.7 | 75013 | 3634978 | 0 | 0 | 3470.37 | 28.29 | 26.56 | 100 | 0 | 0 | 1242.9 | 0 | 0 | 1241.4 | 0 | 0.04 | 1243.3 | 0 | 0 | 0 | 0 | 0
2026-04-30 18:07 | 681 |  | 676.1 | 680.8 | 44 | 44.7 | 44.6 | 0 | -32.42 | 32.75 | 0 | 50.1 | 10687.7 | 75013 | 3634978 | 0 | 0 | 3470.37 | 28.28 | 26.55 | 100 | 0 | 0 | 1241.6 | 0 | 0 | 1240 | 0 | 0.02 | 1242.1 | 0 | 0 | 0 | 0 | 0
2026-04-30 18:08 | 676.8 |  | 676.5 | 676.7 | 45.2 | 46.9 | 45.2 | 0.35 | -33.22 | 33.51 | 0 | 50 | 10687.7 | 75013 | 3634978 | 0 | 0 | 3470.37 | 28.27 | 26.54 | 100 | 0 | 0 | 1240.5 | 0 | 0 | 1238.9 | 0.4 | 0.48 | 1241.3 | 0 | 0 | 0 | 0 | 0
2026-04-30 18:09 | 678.5 |  | 675.5 | 677.8 | 45.9 | 45.1 | 47 | 0.14 | -33 | 33 | 0 | 50 | 10687.7 | 75013 | 3634978 | 0 | 0 | 3470.37 | 28.26 | 26.54 | 100 | 0 | 0 | 1240.1 | 0 | 0 | 1238.7 | 0.1 | 0.09 | 1241 | 0 | 0 | 0 | 0 | 0
2026-04-30 18:10 | 680 |  | 674.9 | 679.3 | 45.3 | 48.7 | 47.9 | 0.49 | -33.76 | 33.76 | 0.01 | 50 | 10687.7 | 75013 | 3634978 | 0 | 0 | 3470.37 | 28.25 | 26.53 | 100 | 0 | 0 | 1239.5 | 0.3 | 0.38 | 1238.1 | 0 | 0 | 1240 | 0 | 0 | 0 | 0 | 0
2026-04-30 18:11 | 678.8 |  | 676.3 | 679.4 | 45.5 | 42.9 | 47 | 0.21 | -33.95 | 34.22 | 0 | 50 | 10687.7 | 75013 | 3634978 | 0 | 0 | 3470.37 | 28.24 | 26.52 | 100 | 0 | 0 | 1238.3 | 0.2 | 0.22 | 1237.1 | 0 | 0.05 | 1239 | 0 | 0 | 0 | 0 | 0
2026-04-30 18:12 | 678.4 |  | 675.5 | 677 | 47.3 | 46 | 49 | 0.45 | -32.86 | 32.86 | 0 | 50 | 10687.7 | 75013 | 3634978 | 0 | 0 | 3470.37 | 28.23 | 26.51 | 100 | 0 | 0 | 1237.3 | 0.4 | 0.46 | 1235.8 | 0.1 | 0.12 | 1238.2 | 0 | 0 | 0 | 0 | 0
2026-04-30 18:13 | 678.2 |  | 676 | 678.9 | 46.7 | 45.1 | 44.7 | 0.3 | -32.9 | 32.37 | 0 | 50 | 10687.7 | 75013 | 3634978 | 0 | 0 | 3470.37 | 28.22 | 26.5 | 100 | 0 | 0 | 1236.3 | 0.1 | 0.17 | 1234.8 | 0 | 0 | 1237.1 | 0 | 0 | 0 | 0 | 0
2026-04-30 18:14 | 678.4 |  | 676.5 | 679.7 | 48.6 | 44.6 | 43.6 | 0.17 | -32.83 | 33.3 | 0 | 50 | 10687.8 | 75013 | 3634978 | 0 | 0 | 3470.37 | 28.21 | 26.5 | 100 | 0 | 0 | 1235.4 | 0.1 | 0.18 | 1234 | 0.1 | 0.08 | 1236.3 | 0 | 0 | 0 | 0 | 0
2026-04-30 18:15 | 678.6 |  | 675.5 | 679.4 | 45.1 | 45.5 | 45.5 | 0.29 | -32.49 | 33.1 | 0 | 50 | 10687.8 | 75013 | 3634978 | 0 | 0 | 3470.37 | 28.2 | 26.49 | 100 | 0 | 0 | 1235.2 | 0.2 | 0.31 | 1233.8 | 0 | 0 | 1236.2 | 0 | 0 | 0 | 0 | 0
2026-04-30 18:16 | 676.7 |  | 676.6 | 678.6 | 44.3 | 44.5 | 44.3 | 0 | -33.61 | 33.21 | 0.01 | 50 | 10687.8 | 75013 | 3634978 | 0 | 0 | 3470.37 | 28.19 | 26.48 | 100 | 0 | 0 | 1234.7 | 0.3 | 0.32 | 1233.2 | 0 | 0.01 | 1235.8 | 0 | 0 | 0 | 0 | 0
2026-04-30 18:17 | 678.8 |  | 675.8 | 679.4 | 57.1 | 57.2 | 57.8 | 0 | -33.69 | 33.56 | 0 | 50 | 10687.9 | 75013 | 3634978 | 0 | 0 | 3470.37 | 28.19 | 26.48 | 100 | 0 | 0 | 1237.4 | 0 | 0 | 1232.7 | 0 | 0 | 1234.4 | 0 | 0 | 0 | 0 | 0
2026-04-30 18:18 | 679.2 |  | 674 | 679.2 | 47.3 | 49.2 | 48.1 | 0.04 | -33.73 | 33.38 | 0.01 | 50 | 10687.9 | 75013 | 3634978 | 0 | 0 | 3470.37 | 28.18 | 26.47 | 100 | 0 | 0 | 1232.2 | 0.2 | 0.19 | 1230.4 | 0 | 0 | 1232.3 | 0 | 0 | 0 | 0 | 0
2026-04-30 18:19 | 679.3 |  | 677.3 | 677.5 | 46.2 | 47.5 | 46.2 | 0.35 | -33.49 | 34.16 | 0.01 | 50 | 10687.9 | 75013 | 3634978 | 0 | 0 | 3470.37 | 28.17 | 26.46 | 100 | 0 | 0 | 1231.1 | 0 | 0.06 | 1229.6 | 0 | 0 | 1231.3 | 0.2 | 0.3 | 0 | 0 | 0
2026-04-30 18:20 | 678.4 |  | 677.9 | 676.9 | 46.1 | 48 | 46.2 | 0.21 | -32.95 | 32.78 | 0 | 50 | 10687.9 | 75013 | 3634978 | 0 | 0 | 3470.37 | 28.16 | 26.46 | 100 | 0 | 0 | 1230.5 | 0 | 0 | 1229 | 0 | 0 | 1230.7 | 0.2 | 0.25 | 0 | 0 | 0
2026-04-30 18:21 | 679.3 |  | 676.3 | 677.5 | 51 | 47.7 | 45.1 | 0.22 | -33.58 | 33.58 | 0.01 | 50 | 10687.9 | 75013 | 3634978 | 0 | 0 | 3470.37 | 28.16 | 26.45 | 100 | 0 | 0 | 1229.1 | 0 | 0 | 1227.7 | 0 | 0 | 1229.8 | 0.2 | 0.26 | 0 | 0 | 0
2026-04-30 18:22 | 677.5 |  | 676.2 | 676.2 | 46 | 43.3 | 47.5 | 0.6 | -32.87 | 32.81 | 0.02 | 50 | 10687.9 | 75013 | 3634978 | 0 | 0 | 3470.37 | 28.15 | 26.45 | 100 | 0 | 0 | 1228.7 | 0.1 | 0.18 | 1227.2 | 0 | 0 | 1228.9 | 0.3 | 0.36 | 0 | 0 | 0
2026-04-30 18:23 | 680.3 |  | 676.2 | 678.8 | 44 | 47.8 | 47 | 0.27 | -33.99 | 33.89 | 0.01 | 50 | 10687.9 | 75013 | 3634978 | 0 | 0 | 3470.37 | 28.14 | 26.44 | 100 | 0 | 0 | 1228 | 0 | 0.01 | 1226.4 | 0 | 0 | 1227.7 | 0.1 | 0.11 | 0 | 0 | 0
2026-04-30 18:24 | 677.3 |  | 676.6 | 678.5 | 44.1 | 50.1 | 45.3 | 0.23 | -33.83 | 33.83 | 0.01 | 50 | 10687.9 | 75013 | 3634978 | 0 | 0 | 3470.37 | 28.14 | 26.44 | 100 | 0 | 0 | 1227 | 0 | 0 | 1225.5 | 0 | 0 | 1226.1 | 0.1 | 0.14 | 0 | 0 | 0
2026-04-30 18:25 | 679.8 |  | 675.6 | 679.9 | 48.3 | 43 | 49.5 | 0.17 | -33.07 | 33.06 | 0.01 | 50 | 10687.9 | 75013 | 3634978 | 0 | 0 | 3470.37 | 28.13 | 26.43 | 100 | 0 | 0 | 1224.7 | 0 | 0 | 1222.7 | 0.2 | 0.22 | 1224.7 | 0 | 0 | 0 | 0 | 0
2026-04-30 18:26 | 679.5 |  | 674.9 | 678.6 | 47 | 44.4 | 48.1 | 0.17 | -32.76 | 32.76 | 0.01 | 50 | 10687.9 | 75013 | 3634978 | 0 | 0 | 3470.37 | 28.12 | 26.43 | 100 | 0 | 0 | 1223.4 | 0 | 0 | 1221.5 | 0.3 | 0.42 | 1223.3 | 0 | 0.04 | 0 | 0 | 0
2026-04-30 18:27 | 678.1 |  | 675.8 | 679 | 44.9 | 50.9 | 47.4 | 0.32 | -33.23 | 33.23 | 0 | 50 | 10687.9 | 75013 | 3634978 | 0 | 0 | 3470.37 | 28.12 | 26.42 | 100 | 0 | 0 | 1222.3 | 0 | 0 | 1220.5 | 0.2 | 0.28 | 1222.5 | 0 | 0.05 | 0 | 0 | 0
2026-04-30 18:28 | 678.4 |  | 677.2 | 677.5 | 45.2 | 50 | 46.8 | 0.03 | -34.38 | 35.4 | 0 | 50 | 10687.9 | 75013 | 3634978 | 0 | 0 | 3470.37 | 28.11 | 26.42 | 100 | 0 | 0 | 1221.9 | 0 | 0 | 1219.9 | 0.3 | 0.31 | 1221.9 | 0 | 0 | 0 | 0 | 0
2026-04-30 18:29 | 679.7 |  | 675.5 | 677.6 | 45.9 | 48.6 | 47.2 | 0.07 | -33.73 | 33.73 | 0 | 50 | 10687.9 | 75013 | 3634978 | 0 | 0 | 3470.37 | 28.11 | 26.42 | 100 | 0 | 0 | 1220.1 | 0 | 0 | 1218.1 | 0.1 | 0.13 | 1220.4 | 0.1 | 0.12 | 0 | 0 | 0
2026-04-30 18:30 | 677.8 |  | 676.1 | 679.3 | 46.5 | 48.5 | 46.9 | 0.17 | -33.96 | 33.78 | 0 | 50 | 10687.9 | 75013 | 3634978 | 0 | 0 | 3470.37 | 28.1 | 26.41 | 100 | 0 | 0 | 1219.8 | 0 | 0 | 1217.6 | 0.1 | 0.08 | 1219.4 | 0 | 0 | 0 | 0 | 0
2026-04-30 18:31 | 678.9 |  | 674.5 | 678.7 | 45.2 | 47.7 | 45.4 | 0 | -34.02 | 33.82 | 0 | 50.1 | 10687.9 | 75013 | 3634978 | 0 | 0 | 3470.37 | 28.1 | 26.41 | 100 | 0 | 0 | 1217.9 | 0 | 0 | 1215.6 | 0 | 0 | 1217.2 | 0 | 0 | 0 | 0 | 0
2026-04-30 18:32 | 677.8 |  | 674.7 | 678.4 | 46.4 | 45.3 | 46.6 | 0.12 | -33.12 | 32.71 | 0 | 50.1 | 10687.9 | 75013 | 3634978 | 0 | 0 | 3470.37 | 28.09 | 26.4 | 100 | 0 | 0 | 1215.8 | 0 | 0 | 1213.6 | 0.1 | 0.08 | 1215.5 | 0 | 0 | 0 | 0 | 0
2026-04-30 18:33 | 678.3 |  | 675.7 | 677.8 | 44.6 | 47 | 44.7 | 0 | -32.78 | 32.78 | 0 | 50.1 | 10687.9 | 75013 | 3634978 | 0 | 0 | 3470.37 | 28.09 | 26.4 | 100 | 0 | 0 | 1213.9 | 0 | 0 | 1211.8 | 0 | 0 | 1214.1 | 0 | 0 | 0 | 0 | 0
2026-04-30 18:34 | 679.3 |  | 675.3 | 679 | 44.1 | 45.8 | 44 | 0.02 | -34.13 | 33.41 | 0 | 50.1 | 10687.9 | 75013 | 3634978 | 0 | 0 | 3470.37 | 28.08 | 26.4 | 100 | 0 | 0 | 1213.5 | 0 | 0 | 1211.4 | 0 | 0.02 | 1213.8 | 0 | 0 | 0 | 0 | 0
2026-04-30 18:35 | 679 |  | 677.1 | 677.5 | 44.9 | 45.3 | 45.3 | 0 | -32.96 | 32.96 | 0 | 50 | 10687.9 | 75013 | 3634978 | 0 | 0 | 3470.37 | 28.08 | 26.4 | 100 | 0 | 0 | 1211.7 | 0 | 0 | 1209.5 | 0 | 0 | 1211.4 | 0 | 0 | 0 | 0 | 0
2026-04-30 18:36 | 680 |  | 675.2 | 679.5 | 45.1 | 47 | 46 | 0.32 | -33.24 | 33.63 | 0 | 50 | 10687.9 | 75013 | 3634978 | 0 | 0 | 3470.37 | 28.08 | 26.39 | 100 | 0 | 0 | 1209.8 | 0.3 | 0.33 | 1208 | 0 | 0 | 1210 | 0 | 0 | 0 | 0 | 0
2026-04-30 18:37 | 679.3 |  | 676.8 | 679.2 | 46.3 | 48.4 | 48.7 | 0.05 | -34.06 | 34.06 | 0 | 50 | 10687.9 | 75013 | 3634978 | 0 | 0 | 3470.37 | 28.07 | 26.39 | 100 | 0 | 0 | 1208.2 | 0 | 0.05 | 1206.5 | 0 | 0 | 1208.6 | 0 | 0 | 0 | 0 | 0
2026-04-30 18:38 | 678.1 |  | 675.2 | 677.8 | 42.4 | 47 | 43.9 | 0.25 | -33.64 | 32.79 | 0 | 50 | 10687.9 | 75013 | 3634978 | 0 | 0 | 3470.37 | 28.07 | 26.39 | 100 | 0 | 0 | 1206.5 | 0.2 | 0.26 | 1204.7 | 0 | 0 | 1206.7 | 0 | 0 | 0 | 0 | 0
2026-04-30 18:39 | 680.2 |  | 675.4 | 679.5 | 47.2 | 49.6 | 48.5 | 0.19 | -34.09 | 34.9 | 0 | 50 | 10687.9 | 75013 | 3634978 | 0 | 0 | 3470.37 | 28.06 | 26.39 | 100 | 0 | 0 | 1204.3 | 0 | 0.03 | 1202.6 | 0 | 0 | 1204.6 | 0.1 | 0.1 | 0 | 0 | 0
2026-04-30 18:40 | 677.7 |  | 677.1 | 677.2 | 46.4 | 46 | 46.1 | 0.45 | -34.88 | 35.01 | 0.01 | 50 | 10687.9 | 75013 | 3634978 | 0 | 0 | 3470.37 | 28.06 | 26.39 | 100 | 0 | 0 | 1203 | 0 | 0.05 | 1200.7 | 0.3 | 0.33 | 1203 | 0.2 | 0.19 | 0 | 0 | 0
2026-04-30 18:41 | 677.7 |  | 676.8 | 676.7 | 46.5 | 45.1 | 47.4 | 0.68 | -33.09 | 33.1 | 0.02 | 50 | 10688 | 75013 | 3634978 | 0 | 0 | 3470.37 | 28.06 | 26.38 | 100 | 0 | 0 | 1201.2 | 0.1 | 0.17 | 1198.9 | 0.4 | 0.44 | 1201.3 | 0.2 | 0.28 | 0 | 0 | 0
2026-04-30 18:42 | 679.4 |  | 674 | 678.9 | 44.8 | 44.3 | 45.2 | 0.46 | -32.56 | 32.65 | 0.02 | 50 | 10688 | 75013 | 3634978 | 0 | 0 | 3470.37 | 28.06 | 26.38 | 100 | 0 | 0 | 1199.5 | 0 | 0 | 1197.3 | 0.2 | 0.27 | 1199.9 | 0.1 | 0.14 | 0 | 0 | 0
2026-04-30 18:43 | 679.9 |  | 674.6 | 679.1 | 45.6 | 48.4 | 45.9 | 0.24 | -34.2 | 34.18 | 0 | 50 | 10688 | 75013 | 3634978 | 0 | 0 | 3470.37 | 28.05 | 26.38 | 100 | 0 | 0 | 1197.9 | 0 | 0.01 | 1195.6 | 0.2 | 0.19 | 1198 | 0.1 | 0.11 | 0 | 0 | 0
2026-04-30 18:44 | 677.1 |  | 676.5 | 677.4 | 45.9 | 45 | 44.6 | 0.12 | -32.92 | 33.31 | 0 | 50.1 | 10688 | 75013 | 3634978 | 0 | 0 | 3470.37 | 28.05 | 26.38 | 100 | 0 | 0 | 1196.1 | 0 | 0 | 1193.9 | 0.1 | 0.12 | 1196.2 | 0 | 0 | 0 | 0 | 0
2026-04-30 18:45 | 677.7 |  | 675.4 | 676.8 | 44.8 | 45.6 | 44.8 | 0.19 | -33.74 | 33.45 | 0.01 | 50.1 | 10688 | 75013 | 3634978 | 0 | 0 | 3470.37 | 28.05 | 26.38 | 100 | 0 | 0 | 1193.7 | 0 | 0 | 1191.4 | 0.1 | 0.09 | 1193.8 | 0 | 0.04 | 0 | 0 | 0
2026-04-30 18:46 | 677.6 |  | 675.7 | 677.3 | 46.7 | 45.6 | 46.3 | 0.23 | -32.97 | 32.6 | 0 | 50.2 | 10688 | 75013 | 3634978 | 0 | 0 | 3470.37 | 28.04 | 26.38 | 100 | 0 | 0 | 1192 | 0 | 0 | 1189.6 | 0 | 0.05 | 1192 | 0 | 0 | 0 | 0 | 0
2026-04-30 18:47 | 677.9 |  | 676.1 | 677.2 | 43.6 | 45.1 | 43.6 | 0.06 | -33.38 | 33.14 | 0 | 50.2 | 10688 | 75013 | 3634978 | 0 | 0 | 3470.37 | 28.04 | 26.38 | 100 | 0 | 0 | 1189.6 | 0 | 0 | 1187.1 | 0 | 0.05 | 1189.4 | 0 | 0 | 0 | 0 | 0
2026-04-30 18:48 | 678.5 |  | 675.8 | 678.2 | 44.5 | 46 | 45.6 | 0 | -32.9 | 33.7 | 0 | 50.2 | 10688 | 75013 | 3634978 | 0 | 0 | 3470.37 | 28.04 | 26.38 | 100 | 0 | 0 | 1187.6 | 0 | 0 | 1185.3 | 0 | 0 | 1187.6 | 0 | 0 | 0 | 0 | 0
2026-04-30 18:49 | 678.2 |  | 675.2 | 677.9 | 43.7 | 45.3 | 44.8 | 0 | -31.75 | 31.75 | 0 | 50.2 | 10688 | 75013 | 3634978 | 0 | 0 | 3470.37 | 28.04 | 26.37 | 100 | 0 | 0 | 1185 | 0 | 0 | 1182.7 | 0 | 0 | 1185 | 0 | 0 | 0 | 0 | 0
2026-04-30 18:50 | 678.9 |  | 675.5 | 678.2 | 45.2 | 46.5 | 45.5 | 0 | -33.42 | 33.42 | 0 | 50.2 | 10688 | 75013 | 3634978 | 0 | 0 | 3470.37 | 28.03 | 26.37 | 100 | 0 | 0 | 1183.3 | 0 | 0 | 1180.9 | 0 | 0 | 1183.2 | 0 | 0 | 0 | 0 | 0
2026-04-30 18:51 | 678.9 |  | 675.8 | 678.3 | 44.5 | 44.7 | 45.9 | 0.29 | -33.56 | 33.35 | 0.01 | 50.1 | 10688 | 75013 | 3634978 | 0 | 0 | 3470.37 | 28.03 | 26.37 | 100 | 0 | 0 | 1179.8 | 0.2 | 0.23 | 1178.1 | 0 | 0 | 1180.3 | 0 | 0 | 0 | 0 | 0
2026-04-30 18:52 | 676.8 |  | 675.7 | 675.9 | 0 | 0 | 0 | 0 | 0 | 0 | 0 | 50.1 | 10688 | 75013 | 3634978 | 0 | 0 | 3470.37 | 28.03 | 26.37 | 100 | 0 | 0 | 1190.6 | 0 | 0 | 1188.7 | 0 | 0 | 1190.4 | 0 | 0 | 0 | 0 | 0
2026-04-30 18:53 | 677.1 |  | 676.2 | 676.4 | 0 | 0 | 0 | 0 | 0 | 0 | 0 | 50.1 | 10688 | 75013 | 3634978 | 0 | 0 | 3470.37 | 28.03 | 26.37 | 100 | 0 | 0 | 1188.4 | 0 | 0 | 1186.6 | 0 | 0 | 1188.1 | 0 | 0 | 0 | 0 | 0
2026-04-30 18:54 | 677.4 |  | 674.2 | 677 | 0 | 0 | 0 | 0 | 0 | 0 | 0 | 50.1 | 10688 | 75013 | 3634978 | 0 | 0 | 3470.37 | 28.03 | 26.37 | 100 | 0 | 0 | 1186.5 | 0 | 0 | 1184.6 | 0 | 0 | 1186 | 0 | 0 | 0 | 0 | 0
2026-04-30 18:55 | 678.1 |  | 676 | 677.1 | 0 | 0 | 0 | 0 | 0 | 0 | 0 | 50.1 | 10688 | 75013 | 3634978 | 0 | 0 | 3470.37 | 28.02 | 26.37 | 100 | 0 | 0 | 1183.6 | 0 | 0 | 1181.7 | 0 | 0 | 1183.1 | 0 | 0 | 0 | 0 | 0
2026-04-30 18:56 | 679.8 |  | 674.6 | 679.2 | 0 | 0 | 0 | 0 | 0 | 0 | 0 | 50.1 | 10688 | 75013 | 3634978 | 0 | 0 | 3470.37 | 28.02 | 26.36 | 100 | 0 | 0 | 1181.7 | 0 | 0 | 1179.8 | 0 | 0 | 1181.2 | 0 | 0 | 0 | 0 | 0
2026-04-30 18:57 | 677.2 |  | 675.3 | 675.9 | 0 | 0 | 0 | 0 | 0 | 0 | 0 | 50 | 10688 | 75013 | 3634978 | 0 | 0 | 3470.37 | 28.02 | 26.36 | 100 | 0 | 0 | 1179.4 | 0 | 0 | 1177.6 | 0 | 0 | 1178.8 | 0 | 0 | 0 | 0 | 0
2026-04-30 18:58 | 679.1 |  | 674.9 | 678.6 | 44.4 | 43.9 | 44 | 0 | -33.24 | 33.24 | 0 | 50 | 10688 | 75013 | 3634978 | 0 | 0 | 3470.37 | 28.02 | 26.36 | 100 | 0 | 0 | 1160.5 | 0 | 0 | 1158 | 0 | 0 | 1160 | 0 | 0 | 0 | 0 | 0
2026-04-30 18:59 | 678.2 |  | 675.8 | 678.3 | 46.5 | 45.6 | 43.9 | 0 | -33.59 | 33.59 | 0 | 50 | 10688 | 75013 | 3634978 | 0 | 0 | 3470.37 | 28.02 | 26.36 | 100 | 0 | 0 | 1156.8 | 0 | 0 | 1154.3 | 0 | 0 | 1156.3 | 0 | 0 | 0 | 0 | 0
2026-04-30 19:00 | 677.1 |  | 676.4 | 677.8 | 45.2 | 46.3 | 44.1 | 0.11 | -33.58 | 33.58 | 0 | 50.1 | 10688 | 75013 | 3634978 | 0 | 0 | 3470.37 | 28.02 | 26.36 | 100 | 0 | 0 | 1152.4 | 0 | 0 | 1149.8 | 0.1 | 0.11 | 1153.4 | 0 | 0 | 0 | 0 | 0
2026-04-30 19:01 | 677.8 |  | 675.3 | 678.6 | 53.9 | 52.6 | 52.2 | 76.9 | -31.91 | 69.07 | 0.38 | 50.1 | 10688.1 | 75013 | 3634978 | 0 | 0 | 3470.37 | 28.02 | 26.36 | 100 | 0 | 0 | 966.9 | 24.9 | 27.78 | 967.9 | 25.8 | 25.02 | 963.6 | 28.2 | 27.15 | 0 | 0 | 0
2026-04-30 19:02 | 680 |  | 676.7 | 679.6 | 43.8 | 46.6 | 44.7 | 0 | -33.59 | 33.62 | 0 | 50.1 | 10688.7 | 75013 | 3634978 | 0 | 0 | 3470.37 | 28.02 | 26.37 | 100 | 0 | 0 | 1144.4 | 0 | 0 | 1142.1 | 0 | 0 | 1144.5 | 0 | 0 | 0 | 0 | 0
2026-04-30 19:03 | 678.3 |  | 675.8 | 678.3 | 43.7 | 43 | 43.3 | 0 | -32.75 | 32.75 | 0 | 50.1 | 10688.7 | 75013 | 3634978 | 0 | 0 | 3470.37 | 28.01 | 26.37 | 100 | 0 | 0 | 1139.3 | 0 | 0 | 1137.2 | 0 | 0 | 1139.4 | 0 | 0 | 0 | 0 | 0
2026-04-30 19:04 | 678 |  | 675 | 678.2 | 71 | 69.6 | 68.6 | 58.71 | -30.68 | 66.1 | 0.88 | 50.2 | 10689.2 | 75013 | 3634978 | 0 | 0 | 3470.37 | 28.01 | 26.37 | 100 | 0 | 0 | 985 | 20.9 | 20.61 | 993.8 | 19.6 | 19.44 | 993.8 | 21 | 20.86 | 0 | 0 | 0
2026-04-30 19:05 | 679.5 |  | 677.1 | 679.6 | 46.5 | 45.4 | 47.6 | 0 | -32.94 | 33.19 | 0 | 50.1 | 10690.1 | 75013.1 | 3634979 | 0 | 0 | 3470.37 | 28.02 | 26.37 | 100 | 0 | 0 | 1132.5 | 0 | 0 | 1130.4 | 0 | 0 | 1131 | 0 | 0 | 0 | 0 | 0
2026-04-30 19:06 | 677 |  | 675.9 | 678.1 | 44.6 | 43.7 | 45.5 | 0.14 | -33.52 | 32.85 | 0 | 50.1 | 10690.1 | 75013.1 | 3634979 | 0 | 0 | 3470.37 | 28.01 | 26.37 | 100 | 0 | 0 | 1123.2 | 0 | 0 | 1121.3 | 0 | 0 | 1124 | 0 | 0.03 | 0 | 0 | 0
2026-04-30 19:07 | 678.3 |  | 675.3 | 679 | 44 | 45.7 | 43.6 | 0 | -33.7 | 33.97 | 0 | 50.1 | 10690.1 | 75013.1 | 3634979 | 0 | 0 | 3470.37 | 28.01 | 26.37 | 100 | 0 | 0 | 1116.8 | 0 | 0 | 1114.9 | 0 | 0 | 1117.7 | 0 | 0 | 0 | 0 | 0
2026-04-30 19:08 | 678.5 |  | 675.4 | 678.1 | 56.8 | 55.9 | 57.7 | 36.33 | -31.57 | 47.85 | 0.76 | 50.1 | 10690.4 | 75013.3 | 3634981 | 0 | 0 | 3470.37 | 28.01 | 26.37 | 100 | 0 | 0 | 1014.3 | 12 | 12.13 | 1006.8 | 12.4 | 12.46 | 1008.5 | 13.3 | 13.4 | 0 | 0 | 0
2026-04-30 19:09 | 678.9 |  | 675.2 | 677.5 | 54.7 | 54.1 | 55.6 | 31.23 | -31.01 | 43.9 | 0.71 | 50.1 | 10691.1 | 75013.3 | 3634981 | 0 | 0 | 3470.37 | 28.02 | 26.38 | 100 | 0 | 0 | 1014.7 | 10 | 10.1 | 1006 | 10.6 | 10.69 | 1005.7 | 11.5 | 11.54 | 0 | 0 | 0
2026-04-30 19:10 | 677.6 |  | 676.8 | 678.6 | 48.3 | 47.6 | 47.8 | 0 | -32.62 | 32.4 | 0 | 50.1 | 10691.3 | 75013.3 | 3634981 | 0 | 0 | 3470.37 | 28.02 | 26.38 | 100 | 0 | 0 | 1094.9 | 0 | 0 | 1093.4 | 0 | 0 | 1117.9 | 0 | 0 | 0 | 0 | 0
2026-04-30 19:11 | 679 |  | 676.3 | 677.2 | 46.9 | 48 | 47.2 | 0 | -31.18 | 32.03 | 0 | 50.1 | 10691.3 | 75013.3 | 3634981 | 0 | 0 | 3470.37 | 28.01 | 26.38 | 100 | 0 | 0 | 1122.5 | 0 | 0 | 1110.9 | 0 | 0 | 1009.1 | 8.6 | 8.72 | 0 | 0 | 0
2026-04-30 19:12 | 677.7 |  | 674.1 | 679.1 | 46.2 | 45.7 | 47.4 | 0.18 | -31.05 | 31.25 | 0 | 50 | 10691.3 | 75013.3 | 3634981 | 0 | 0 | 3470.37 | 28.01 | 26.38 | 100 | 0 | 0 | 1072.9 | 0 | 0 | 1070.7 | 0.2 | 0.23 | 1075.3 | 0.1 | 0.14 | 0 | 0 | 0
2026-04-30 19:13 | 680 |  | 675.5 | 677 | 45.6 | 46.5 | 45.1 | 0.07 | -31.82 | 31.82 | 0 | 50 | 10691.3 | 75013.3 | 3634981 | 0 | 0 | 3470.37 | 28.01 | 26.38 | 100 | 0 | 0 | 1060.8 | 0 | 0 | 1058.4 | 0 | 0.02 | 1063.9 | 0 | 0 | 0 | 0 | 0
2026-04-30 19:14 | 679.1 |  | 676.3 | 678.3 | 45.9 | 47.2 | 46.3 | 0.09 | -32.12 | 32.12 | 0.01 | 50 | 10691.3 | 75013.3 | 3634981 | 0 | 0 | 3470.37 | 28.01 | 26.38 | 100 | 0 | 0 | 1050.6 | 0 | 0 | 1047.8 | 0 | 0.01 | 1053.8 | 0 | 0 | 0 | 0 | 0
2026-04-30 19:15 | 678.3 |  | 675.9 | 677.8 | 46.2 | 47.3 | 46.2 | 0 | -30.65 | 31.72 | 0 | 50 | 10691.3 | 75013.3 | 3634981 | 0 | 0 | 3470.37 | 28.01 | 26.38 | 100 | 0 | 0 | 1033.1 | 0 | 0 | 1039.4 | 0 | 0 | 1035.6 | 0 | 0 | 0 | 0 | 0
2026-04-30 19:16 | 678.3 |  | 676.8 | 678.7 | 48.4 | 50.7 | 49.8 | 0 | -32.4 | 32.41 | 0.01 | 50 | 10691.4 | 75013.3 | 3634981 | 0 | 0 | 3470.37 | 28.01 | 26.39 | 100 | 0 | 0 | 1012.7 | 0.4 | 0.42 | 1008.1 | 1.6 | 1.65 | 1034 | 0 | 0 | 0 | 0 | 0
2026-04-30 19:17 | 676.3 |  | 675.4 | 677.9 | 50.7 | 48.2 | 49.4 | 2 | -30.34 | 30.16 | 0.06 | 50 | 10691.4 | 75013.3 | 3634981 | 0 | 0 | 3470.37 | 28.01 | 26.39 | 100 | 0 | 0 | 999.4 | 0.2 | 0.16 | 1014.9 | 0 | 0 | 1002.6 | 1.1 | 1.07 | 0 | 0 | 0
2026-04-30 19:18 | 678.8 |  | 675.1 | 675.9 | 51.9 | 49.3 | 51.2 | 1.22 | -31.6 | 30.75 | 0.05 | 50 | 10691.4 | 75013.3 | 3634981 | 0 | 0 | 3470.37 | 28.01 | 26.39 | 100 | 0 | 0 | 987.3 | 0.7 | 0.71 | 989.6 | 0.5 | 0.46 | 994.1 | 0.3 | 0.34 | 0 | 0 | 0
2026-04-30 19:19 | 676.3 |  | 675 | 677.6 | 48.4 | 52.2 | 49.5 | 2.79 | -31.93 | 31.43 | 0.09 | 50 | 10691.5 | 75013.3 | 3634981 | 0 | 0 | 3470.37 | 28.01 | 26.39 | 100 | 0 | 0 | 960.7 | 1.4 | 1.34 | 961.8 | 1.4 | 1.35 | 990.1 | 0 | 0 | 0 | 0 | 0
2026-04-30 19:20 | 677.5 |  | 674 | 678.6 | 49.1 | 48.6 | 49.5 | 1.99 | -31.32 | 31.39 | 0.07 | 50 | 10691.5 | 75013.3 | 3634981 | 0 | 0 | 3470.37 | 28.01 | 26.39 | 100 | 0 | 0 | 962.1 | 0.6 | 0.57 | 962.2 | 0.7 | 0.71 | 961.7 | 0.9 | 0.91 | 0 | 0 | 0
2026-04-30 19:21 | 678.6 |  | 674.3 | 675.6 | 47.8 | 48.2 | 47.9 | 0 | -31.12 | 31.12 | 0 | 50 | 10691.5 | 75013.3 | 3634981 | 0 | 0 | 3470.37 | 28.01 | 26.39 | 100 | 0 | 0 | 961.3 | 0 | 0 | 962.9 | 0 | 0 | 960.9 | 0 | 0 | 0 | 0 | 0
2026-04-30 19:22 | 677 |  | 672.3 | 675.2 | 47 | 48.1 | 46.2 | 0 | -30.55 | 29.82 | 0 | 50 | 10691.5 | 75013.3 | 3634981 | 0 | 0 | 3470.37 | 28.01 | 26.4 | 100 | 0 | 0 | 959.3 | 0 | 0 | 961.3 | 0 | 0 | 959.3 | 0 | 0 | 0 | 0 | 0
2026-04-30 19:23 | 679.4 |  | 675.3 | 676.4 | 47.7 | 48.9 | 48.3 | 0 | -30.87 | 30.87 | 0 | 50 | 10691.5 | 75013.3 | 3634981 | 0 | 0 | 3470.37 | 28.01 | 26.4 | 100 | 0 | 0 | 962.2 | 0 | 0 | 962.9 | 0 | 0 | 961.8 | 0 | 0 | 0 | 0 | 0
2026-04-30 19:24 | 678.4 |  | 674.6 | 675 | 50.2 | 48.5 | 50.4 | 0 | -29.91 | 29.82 | 0 | 50 | 10691.5 | 75013.3 | 3634981 | 0 | 0 | 3470.37 | 28.01 | 26.4 | 100 | 0 | 0 | 961.5 | 0 | 0 | 962.4 | 0 | 0 | 960.8 | 0 | 0 | 0 | 0 | 0
2026-04-30 19:25 | 678.4 |  | 674.3 | 677.4 | 49.6 | 51.5 | 50.6 | 0 | -31.2 | 31.11 | 0 | 50 | 10691.5 | 75013.3 | 3634981 | 0 | 0 | 3470.37 | 28.01 | 26.4 | 100 | 0 | 0 | 963.2 | 0 | 0 | 962.9 | 0 | 0 | 962.1 | 0 | 0 | 0 | 0 | 0
2026-04-30 19:26 | 678.1 |  | 673.5 | 676.5 | 50.9 | 49.7 | 52 | 0 | -31.44 | 31.51 | 0 | 50 | 10691.5 | 75013.3 | 3634981 | 0 | 0 | 3470.37 | 28.01 | 26.4 | 100 | 0 | 0 | 961.1 | 0 | 0 | 962 | 0 | 0 | 961.5 | 0 | 0 | 0 | 0 | 0
2026-04-30 19:27 | 676.9 |  | 674.7 | 678.9 | 49.9 | 50 | 51.9 | 0 | -31.62 | 30.87 | 0 | 50 | 10691.5 | 75013.3 | 3634981 | 0 | 0 | 3470.37 | 28.01 | 26.4 | 100 | 0 | 0 | 963.7 | 0 | 0 | 963.7 | 0 | 0 | 963.7 | 0 | 0 | 0 | 0 | 0
2026-04-30 19:28 | 676.8 |  | 674.2 | 678.6 | 53.1 | 51.8 | 51.2 | 0 | -31.31 | 30.98 | 0 | 50 | 10691.5 | 75013.3 | 3634981 | 0 | 0 | 3470.37 | 28.01 | 26.4 | 100 | 0 | 0 | 962.8 | 0 | 0 | 962.7 | 0 | 0 | 961.9 | 0 | 0 | 0 | 0 | 0
2026-04-30 19:29 | 677.8 |  | 674.3 | 679.2 | 50.8 | 50.3 | 50.4 | 0 | -30.6 | 30.78 | 0 | 50 | 10691.5 | 75013.3 | 3634981 | 0 | 0 | 3470.37 | 28.01 | 26.4 | 100 | 0 | 0 | 963 | 0 | 0 | 964.3 | 0 | 0 | 962.8 | 0 | 0 | 0 | 0 | 0
2026-04-30 19:30 | 679.1 |  | 675 | 675.4 | 49.6 | 49.3 | 49.5 | 0 | -31.69 | 31.69 | 0 | 50 | 10691.5 | 75013.3 | 3634981 | 0 | 0 | 3470.37 | 28.01 | 26.4 | 100 | 0 | 0 | 961.1 | 0 | 0 | 963.1 | 0 | 0 | 961.1 | 0 | 0 | 0 | 0 | 0
2026-04-30 19:31 | 678.8 |  | 673.5 | 677.8 | 49.1 | 52.1 | 49.2 | 0 | -31.67 | 31.67 | 0 | 50 | 10691.5 | 75013.3 | 3634981 | 0 | 0 | 3470.37 | 28.01 | 26.4 | 100 | 0 | 0 | 962.9 | 0 | 0 | 961.6 | 0 | 0 | 961.8 | 0 | 0 | 0 | 0 | 0
2026-04-30 19:32 | 677.2 |  | 672.4 | 676.7 | 50.8 | 50.1 | 50.8 | 0 | -31.54 | 31.9 | 0 | 50 | 10691.5 | 75013.3 | 3634981 | 0 | 0 | 3470.37 | 28.01 | 26.4 | 100 | 0 | 0 | 961.8 | 0 | 0 | 962.6 | 0 | 0 | 961.8 | 0 | 0 | 0 | 0 | 0
2026-04-30 19:33 | 678 |  | 673.4 | 676.3 | 50 | 49.9 | 53.8 | 0 | -31.06 | 31.18 | 0 | 49.9 | 10691.5 | 75013.3 | 3634981 | 0 | 0 | 3470.37 | 28.01 | 26.4 | 100 | 0 | 0 | 960.8 | 0 | 0 | 962.5 | 0 | 0 | 961.3 | 0 | 0 | 0 | 0 | 0
2026-04-30 19:34 | 677.7 |  | 675.5 | 678 | 49.9 | 51.6 | 51.3 | 0 | -31.78 | 31.89 | 0 | 49.9 | 10691.5 | 75013.3 | 3634981 | 0 | 0 | 3470.37 | 28.01 | 26.4 | 100 | 0 | 0 | 962.3 | 0 | 0 | 964 | 0 | 0 | 962.1 | 0 | 0 | 0 | 0 | 0
2026-04-30 19:35 | 678.2 |  | 674.9 | 676.3 | 49.7 | 52.8 | 49.4 | 0 | -31.53 | 31.53 | 0 | 50 | 10691.5 | 75013.3 | 3634981 | 0 | 0 | 3470.37 | 28.01 | 26.4 | 100 | 0 | 0 | 961.4 | 0 | 0 | 962.2 | 0 | 0 | 961.2 | 0 | 0 | 0 | 0 | 0
2026-04-30 19:36 | 677.4 |  | 675.1 | 677.2 | 51.2 | 53.9 | 53.2 | 0 | -30.82 | 30.54 | 0 | 50 | 10691.5 | 75013.3 | 3634981 | 0 | 0 | 3470.37 | 28.01 | 26.4 | 100 | 0 | 0 | 961.5 | 0 | 0 | 961.9 | 0 | 0 | 962.1 | 0 | 0 | 0 | 0 | 0
2026-04-30 19:37 | 677.2 |  | 675.9 | 676.2 | 52 | 54.3 | 54.5 | 0 | -31.42 | 31.42 | 0 | 50 | 10691.5 | 75013.3 | 3634981 | 0 | 0 | 3470.37 | 28.01 | 26.4 | 100 | 0 | 0 | 962 | 0 | 0 | 962.8 | 0 | 0 | 961.9 | 0 | 0 | 0 | 0 | 0
2026-04-30 19:38 | 677.5 |  | 675.9 | 678.2 | 50.7 | 54.4 | 53.3 | 0 | -31.63 | 31.7 | 0 | 50 | 10691.5 | 75013.3 | 3634981 | 0 | 0 | 3470.37 | 28.01 | 26.4 | 100 | 0 | 0 | 962.6 | 0 | 0 | 963 | 0 | 0 | 963.4 | 0 | 0 | 0 | 0 | 0
2026-04-30 19:39 | 677.7 |  | 674.7 | 676.6 | 51.4 | 50.7 | 52 | 0 | -30.83 | 31.93 | 0 | 50 | 10691.5 | 75013.3 | 3634981 | 0 | 0 | 3470.37 | 28.01 | 26.4 | 100 | 0 | 0 | 961.7 | 0 | 0 | 961.9 | 0 | 0 | 961.8 | 0 | 0 | 0 | 0 | 0
2026-04-30 19:40 | 678.9 |  | 674.6 | 676 | 50.4 | 53 | 52 | 0 | -30.08 | 30.07 | 0 | 50 | 10691.5 | 75013.3 | 3634981 | 0 | 0 | 3470.37 | 28.01 | 26.4 | 100 | 0 | 0 | 961.6 | 0 | 0 | 963.5 | 0 | 0 | 962 | 0 | 0 | 0 | 0 | 0
2026-04-30 19:41 | 679.1 |  | 675 | 675.7 | 0 | 0 | 0 | 0 | 0 | 0 | 0 | 50 | 10691.5 | 75013.3 | 3634981 | 0 | 0 | 3470.37 | 28.01 | 26.4 | 100 | 0 | 0 | 709.4 | 0 | 0 | 702.9 | 0 | 0 | 711.4 | 0 | 0 | 0 | 0 | 0
2026-04-30 19:42 | 677.2 |  | 675.5 | 677.9 | 0 | 0 | 0 | 0 | 0 | 0 | 0 | 50 | 10691.5 | 75013.3 | 3634981 | 0 | 0 | 3470.37 | 28.01 | 26.4 | 100 | 0 | 0 | 646.3 | 0 | 0 | 636.2 | 0 | 0 | 650 | 0 | 0 | 0 | 0 | 0
2026-04-30 19:43 | 678.4 |  | 676.5 | 678.7 | 0 | 0 | 0 | 0 | 0 | 0 | 0 | 50 | 10691.5 | 75013.3 | 3634981 | 0 | 0 | 3470.37 | 28.01 | 26.4 | 100 | 0 | 0 | 566.8 | 0 | 0 | 564.7 | 0 | 0 | 564.2 | 0 | 0 | 0 | 0 | 0
2026-04-30 19:44 | 678.1 |  | 675.4 | 678.2 | 0 | 0 | 0 | 0 | 0 | 0 | 0 | 50 | 10691.5 | 75013.3 | 3634981 | 0 | 0 | 3470.37 | 28.01 | 26.4 | 100 | 0 | 0 | 561.2 | 0 | 0 | 559.4 | 0 | 0 | 556.4 | 0 | 0 | 0 | 0 | 0
2026-04-30 19:45 | 676.3 |  | 675.4 | 677.7 | 0 | 0 | 0 | 0 | 0 | 0 | 0 | 50 | 10691.5 | 75013.3 | 3634981 | 0 | 0 | 3470.37 | 28.01 | 26.4 | 100 | 0 | 0 | 556.9 | 0 | 0 | 555.3 | 0 | 0 | 550.5 | 0 | 0 | 0 | 0 | 0
2026-04-30 19:46 | 679.5 |  | 675.6 | 676.5 | 0 | 0 | 0 | 0 | 0 | 0 | 0 | 50 | 10691.5 | 75013.3 | 3634981 | 0 | 0 | 3470.37 | 28.01 | 26.4 | 100 | 0 | 0 | 553.9 | 0 | 0 | 552.2 | 0 | 0 | 548.5 | 0 | 0 | 0 | 0 | 0
2026-04-30 19:47 | 678.3 |  | 674.3 | 675.4 | 0 | 0 | 0 | 0 | 0 | 0 | 0 | 50 | 10691.5 | 75013.3 | 3634981 | 0 | 0 | 3470.37 | 28.01 | 26.4 | 100 | 0 | 0 | 513.1 | 0 | 0 | 510.4 | 0 | 0 | 514.3 | 0 | 0 | 0 | 0 | 0
2026-04-30 19:48 | 676.9 |  | 675.9 | 678.6 | 0 | 0 | 0 | 0 | 0 | 0 | 0 | 50 | 10691.5 | 75013.3 | 3634981 | 0 | 0 | 3470.37 | 28.01 | 26.4 | 100 | 0 | 0 | 480.1 | 0 | 0 | 477.6 | 0 | 0 | 481.5 | 0 | 0 | 0 | 0 | 0
2026-04-30 19:49 | 677.9 |  | 673.2 | 676.6 | 0 | 0 | 0 | 0 | 0 | 0 | 0 | 50 | 10691.5 | 75013.3 | 3634981 | 0 | 0 | 3470.37 | 28.01 | 26.4 | 100 | 0 | 0 | 436.9 | 0 | 0 | 434.2 | 0 | 0 | 438.5 | 0 | 0 | 0 | 0 | 0
2026-04-30 19:50 | 677.7 |  | 672.9 | 676.7 | 0 | 0 | 0 | 0 | 0 | 0 | 0 | 50 | 10691.5 | 75013.3 | 3634981 | 0 | 0 | 3470.37 | 28.01 | 26.4 | 100 | 0 | 0 | 403.8 | 0 | 0 | 401.7 | 0 | 0 | 406.2 | 0 | 0 | 0 | 0 | 0
2026-04-30 19:51 | 679.2 |  | 675.6 | 676.6 | 0 | 0 | 0 | 0 | 0 | 0 | 0 | 50 | 10691.5 | 75013.3 | 3634981 | 0 | 0 | 3470.37 | 28.01 | 26.4 | 100 | 0 | 0 | 361 | 0 | 0 | 358.5 | 0 | 0 | 363.7 | 0 | 0 | 0 | 0 | 0
2026-04-30 19:52 | 676.9 |  | 673.9 | 678.1 | 0 | 0 | 0 | 0 | 0 | 0 | 0 | 50 | 10691.5 | 75013.3 | 3634981 | 0 | 0 | 3470.37 | 28.01 | 26.4 | 100 | 0 | 0 | 329.9 | 0 | 0 | 327.4 | 0 | 0 | 332.7 | 0 | 0 | 0 | 0 | 0
2026-04-30 19:53 | 678.4 |  | 675.1 | 676.7 | 0 | 0 | 0 | 0 | 0 | 0 | 0 | 50 | 10691.5 | 75013.3 | 3634981 | 0 | 0 | 3470.37 | 28.01 | 26.4 | 100 | 0 | 0 | 289.7 | 0 | 0 | 287.6 | 0 | 0 | 293.1 | 0 | 0 | 0 | 0 | 0
2026-04-30 19:54 | 676.2 |  | 674.3 | 677.9 | 0 | 0 | 0 | 0 | 0 | 0 | 0 | 50 | 10691.5 | 75013.3 | 3634981 | 0 | 0 | 3470.37 | 28.01 | 26.4 | 100 | 0 | 0 | 261.3 | 0 | 0 | 259.3 | 0 | 0 | 265.2 | 0 | 0 | 0 | 0 | 0
2026-04-30 19:55 | 677.5 |  | 673.4 | 677.7 | 0 | 0 | 0 | 0 | 0 | 0 | 0 | 50 | 10691.5 | 75013.3 | 3634981 | 0 | 0 | 3470.37 | 28.01 | 26.4 | 100 | 0 | 0 | 225.7 | 0 | 0 | 224.1 | 0 | 0 | 230.5 | 0 | 0 | 0 | 0 | 0
2026-04-30 19:56 | 678.5 |  | 675.1 | 676.3 | 0 | 0 | 0 | 0 | 0 | 0 | 0 | 50 | 10691.5 | 75013.3 | 3634981 | 0 | 0 | 3470.37 | 28.01 | 26.4 | 100 | 0 | 0 | 202 | 0 | 0 | 200.5 | 0 | 0 | 206.5 | 0 | 0 | 0 | 0 | 0
2026-04-30 19:57 | 678.1 |  | 675.1 | 676.7 | 0 | 0 | 0 | 0 | 0 | 0 | 0 | 50 | 10691.5 | 75013.3 | 3634981 | 0 | 0 | 3470.37 | 28.01 | 26.4 | 100 | 0 | 0 | 173.2 | 0 | 0 | 172 | 0 | 0 | 178.4 | 0 | 0 | 0 | 0 | 0
2026-04-30 19:58 | 677.9 |  | 675.2 | 677.3 | 0 | 0 | 0 | 0 | 0 | 0 | 0 | 50 | 10691.5 | 75013.3 | 3634981 | 0 | 0 | 3470.37 | 28.01 | 26.4 | 100 | 0 | 0 | 154.4 | 0 | 0 | 153.5 | 0 | 0 | 159.7 | 0 | 0 | 0 | 0 | 0
2026-04-30 19:59 | 677.5 |  | 673 | 678 | 0 | 0 | 0 | 0 | 0 | 0 | 0 | 50 | 10691.5 | 75013.3 | 3634981 | 0 | 0 | 3470.37 | 28.01 | 26.4 | 100 | 0 | 0 | 131.6 | 0 | 0 | 130.8 | 0 | 0 | 137.2 | 0 | 0 | 0 | 0 | 0
2026-04-30 20:00 | 679.1 |  | 674.6 | 675.4 | 0 | 0 | 0 | 0 | 0 | 0 | 0 | 50 | 10691.5 | 75013.3 | 3634981 | 0 | 0 | 3470.37 | 28.01 | 26.4 | 100 | 0 | 0 | 117 | 0 | 0 | 116.4 | 0 | 0 | 122.7 | 0 | 0 | 0 | 0 | 0
2026-04-30 20:01 | 678.2 |  | 673.4 | 676 | 0 | 0 | 0 | 0 | 0 | 0 | 0 | 50 | 10691.5 | 75013.3 | 3634981 | 0 | 0 | 3470.37 | 28.01 | 26.4 | 100 | 0 | 0 | 99.9 | 0 | 0 | 99.6 | 0 | 0 | 105.6 | 0 | 0 | 0 | 0 | 0
2026-04-30 20:02 | 678.3 |  | 674.2 | 674.9 | 0 | 0 | 0 | 0 | 0 | 0 | 0 | 50 | 10691.5 | 75013.3 | 3634981 | 0 | 0 | 3470.37 | 28.01 | 26.4 | 100 | 0 | 0 | 88.8 | 0 | 0 | 88.6 | 0 | 0 | 94.4 | 0 | 0 | 0 | 0 | 0
2026-04-30 20:03 | 677.1 |  | 673.7 | 677.8 | 0 | 0 | 0 | 0 | 0 | 0 | 0 | 50 | 10691.5 | 75013.3 | 3634981 | 0 | 0 | 3470.37 | 28.01 | 26.4 | 100 | 0 | 0 | 26.6 | 0 | 0 | 28.2 | 0 | 0 | 27.8 | 0 | 0 | 0 | 0 | 0
2026-04-30 20:04 | 677.1 |  | 673.7 | 677.8 | 0 | 0 | 0 | 0 | 0 | 0 | 0 | 50 | 10691.5 | 75013.3 | 3634981 | 0 | 0 | 3470.37 | 28.01 | 26.4 | 100 | 0 | 0 | 26.6 | 0 | 0 | 28.2 | 0 | 0 | 27.8 | 0 | 0 | 0 | 0 | 0
2026-04-30 20:05 | 677.1 |  | 673.7 | 677.8 | 0 | 0 | 0 | 0 | 0 | 0 | 0 | 50 | 10691.5 | 75013.3 | 3634981 | 0 | 0 | 3470.37 | 28.01 | 26.4 | 100 | 0 | 0 | 26.6 | 0 | 0 | 28.2 | 0 | 0 | 27.8 | 0 | 0 | 0 | 0 | 0
2026-04-30 20:06 | 677.1 |  | 673.7 | 677.8 | 0 | 0 | 0 | 0 | 0 | 0 | 0 | 50 | 10691.5 | 75013.3 | 3634981 | 0 | 0 | 3470.37 | 28.01 | 26.4 | 100 | 0 | 0 | 26.6 | 0 | 0 | 28.2 | 0 | 0 | 27.8 | 0 | 0 | 0 | 0 | 0
2026-04-30 20:07 | 0 |  | 0 | 0 | 0 | 0 | 0 | 0 | 0 | 0 | 0 | 0 | 10691.5 | 75013.3 | 3634981 | 0 | 0 | 3470.37 | 28.01 | 26.4 | 100 | 0 | 0 | 26.6 | 0 | 0 | 28.2 | 0 | 0 | 27.8 | 0 | 0 | 0 | 0 | 0
2026-04-30 20:08 | 0 |  | 0 | 0 | 0 | 0 | 0 | 0 | 0 | 0 | 0 | 0 | 10691.5 | 75013.3 | 3634981 | 0 | 0 | 3470.37 | 28.01 | 26.4 | 100 | 0 | 0 | 26.6 | 0 | 0 | 28.2 | 0 | 0 | 27.8 | 0 | 0 | 0 | 0 | 0
2026-04-30 20:09 | 0 |  | 0 | 0 | 0 | 0 | 0 | 0 | 0 | 0 | 0 | 0 | 10691.5 | 75013.3 | 3634981 | 0 | 0 | 3470.37 | 28.01 | 26.4 | 100 | 0 | 0 | 26.6 | 0 | 0 | 28.2 | 0 | 0 | 27.8 | 0 | 0 | 0 | 0 | 0
2026-04-30 20:10 | 0 |  | 0 | 0 | 0 | 0 | 0 | 0 | 0 | 0 | 0 | 0 | 10691.5 | 75013.3 | 3634981 | 0 | 0 | 3470.37 | 28.01 | 26.4 | 100 | 0 | 0 | 26.6 | 0 | 0 | 28.2 | 0 | 0 | 27.8 | 0 | 0 | 0 | 0 | 0
2026-04-30 20:11 | 0 |  | 0 | 0 | 0 | 0 | 0 | 0 | 0 | 0 | 0 | 0 | 10691.5 | 75013.3 | 3634981 | 0 | 0 | 3470.37 | 28.01 | 26.4 | 100 | 0 | 0 | 26.6 | 0 | 0 | 28.2 | 0 | 0 | 27.8 | 0 | 0 | 0 | 0 | 0
2026-04-30 20:12 | 0 |  | 0 | 0 | 0 | 0 | 0 | 0 | 0 | 0 | 0 | 0 | 10691.5 | 75013.3 | 3634981 | 0 | 0 | 3470.37 | 28.01 | 26.4 | 100 | 0 | 0 | 26.6 | 0 | 0 | 28.2 | 0 | 0 | 27.8 | 0 | 0 | 0 | 0 | 0
2026-04-30 20:13 | 0 |  | 0 | 0 | 0 | 0 | 0 | 0 | 0 | 0 | 0 | 0 | 10691.5 | 75013.3 | 3634981 | 0 | 0 | 3470.37 | 28.01 | 26.4 | 100 | 0 | 0 | 26.6 | 0 | 0 | 28.2 | 0 | 0 | 27.8 | 0 | 0 | 0 | 0 | 0
2026-04-30 20:14 | 0 |  | 0 | 0 | 0 | 0 | 0 | 0 | 0 | 0 | 0 | 0 | 10691.5 | 75013.3 | 3634981 | 0 | 0 | 3470.37 | 28.01 | 26.4 | 100 | 0 | 0 | 26.6 | 0 | 0 | 28.2 | 0 | 0 | 27.8 | 0 | 0 | 0 | 0 | 0
2026-04-30 20:15 | 0 |  | 0 | 0 | 0 | 0 | 0 | 0 | 0 | 0 | 0 | 0 | 10691.5 | 75013.3 | 3634981 | 0 | 0 | 3470.37 | 28.01 | 26.4 | 100 | 0 | 0 | 26.6 | 0 | 0 | 28.2 | 0 | 0 | 27.8 | 0 | 0 | 0 | 0 | 0
2026-04-30 20:16 | 0 |  | 0 | 0 | 0 | 0 | 0 | 0 | 0 | 0 | 0 | 0 | 10691.5 | 75013.3 | 3634981 | 0 | 0 | 3470.37 | 28.01 | 26.4 | 100 | 0 | 0 | 26.6 | 0 | 0 | 28.2 | 0 | 0 | 27.8 | 0 | 0 | 0 | 0 | 0
2026-04-30 20:17 | 0 |  | 0 | 0 | 0 | 0 | 0 | 0 | 0 | 0 | 0 | 0 | 10691.5 | 75013.3 | 3634981 | 0 | 0 | 3470.37 | 28.01 | 26.4 | 100 | 0 | 0 | 26.6 | 0 | 0 | 28.2 | 0 | 0 | 27.8 | 0 | 0 | 0 | 0 | 0
2026-04-30 20:18 | 0 |  | 0 | 0 | 0 | 0 | 0 | 0 | 0 | 0 | 0 | 0 | 10691.5 | 75013.3 | 3634981 | 0 | 0 | 3470.37 | 28.01 | 26.4 | 100 | 0 | 0 | 26.6 | 0 | 0 | 28.2 | 0 | 0 | 27.8 | 0 | 0 | 0 | 0 | 0
2026-04-30 20:19 | 0 |  | 0 | 0 | 0 | 0 | 0 | 0 | 0 | 0 | 0 | 0 | 10691.5 | 75013.3 | 3634981 | 0 | 0 | 3470.37 | 28.01 | 26.4 | 100 | 0 | 0 | 26.6 | 0 | 0 | 28.2 | 0 | 0 | 27.8 | 0 | 0 | 0 | 0 | 0
2026-04-30 20:20 | 0 |  | 0 | 0 | 0 | 0 | 0 | 0 | 0 | 0 | 0 | 0 | 10691.5 | 75013.3 | 3634981 | 0 | 0 | 3470.37 | 28.01 | 26.4 | 100 | 0 | 0 | 26.6 | 0 | 0 | 28.2 | 0 | 0 | 27.8 | 0 | 0 | 0 | 0 | 0
2026-04-30 20:21 | 0 |  | 0 | 0 | 0 | 0 | 0 | 0 | 0 | 0 | 0 | 0 | 10691.5 | 75013.3 | 3634981 | 0 | 0 | 3470.37 | 28.01 | 26.4 | 100 | 0 | 0 | 26.6 | 0 | 0 | 28.2 | 0 | 0 | 27.8 | 0 | 0 | 0 | 0 | 0
2026-04-30 20:22 | 0 |  | 0 | 0 | 0 | 0 | 0 | 0 | 0 | 0 | 0 | 0 | 10691.5 | 75013.3 | 3634981 | 0 | 0 | 3470.37 | 28.01 | 26.4 | 100 | 0 | 0 | 26.6 | 0 | 0 | 28.2 | 0 | 0 | 27.8 | 0 | 0 | 0 | 0 | 0
2026-04-30 20:23 | 0 |  | 0 | 0 | 0 | 0 | 0 | 0 | 0 | 0 | 0 | 0 | 10691.5 | 75013.3 | 3634981 | 0 | 0 | 3470.37 | 28.01 | 26.4 | 100 | 0 | 0 | 26.6 | 0 | 0 | 28.2 | 0 | 0 | 27.8 | 0 | 0 | 0 | 0 | 0
2026-04-30 20:24 | 0 |  | 0 | 0 | 0 | 0 | 0 | 0 | 0 | 0 | 0 | 0 | 10691.5 | 75013.3 | 3634981 | 0 | 0 | 3470.37 | 28.01 | 26.4 | 100 | 0 | 0 | 26.6 | 0 | 0 | 28.2 | 0 | 0 | 27.8 | 0 | 0 | 0 | 0 | 0
2026-04-30 20:25 | 0 |  | 0 | 0 | 0 | 0 | 0 | 0 | 0 | 0 | 0 | 0 | 10691.5 | 75013.3 | 3634981 | 0 | 0 | 3470.37 | 28.01 | 26.4 | 100 | 0 | 0 | 26.6 | 0 | 0 | 28.2 | 0 | 0 | 27.8 | 0 | 0 | 0 | 0 | 0
2026-04-30 20:26 | 0 |  | 0 | 0 | 0 | 0 | 0 | 0 | 0 | 0 | 0 | 0 | 10691.5 | 75013.3 | 3634981 | 0 | 0 | 3470.37 | 28.01 | 26.4 | 100 | 0 | 0 | 26.6 | 0 | 0 | 28.2 | 0 | 0 | 27.8 | 0 | 0 | 0 | 0 | 0
2026-04-30 20:27 | 0 |  | 0 | 0 | 0 | 0 | 0 | 0 | 0 | 0 | 0 | 0 | 10691.5 | 75013.3 | 3634981 | 0 | 0 | 3470.37 | 28.01 | 26.4 | 100 | 0 | 0 | 26.6 | 0 | 0 | 28.2 | 0 | 0 | 27.8 | 0 | 0 | 0 | 0 | 0
2026-04-30 20:28 | 0 |  | 0 | 0 | 0 | 0 | 0 | 0 | 0 | 0 | 0 | 0 | 10691.5 | 75013.3 | 3634981 | 0 | 0 | 3470.37 | 28.01 | 26.4 | 100 | 0 | 0 | 26.6 | 0 | 0 | 28.2 | 0 | 0 | 27.8 | 0 | 0 | 0 | 0 | 0
2026-04-30 20:29 | 0 |  | 0 | 0 | 0 | 0 | 0 | 0 | 0 | 0 | 0 | 0 | 10691.5 | 75013.3 | 3634981 | 0 | 0 | 3470.37 | 28.01 | 26.4 | 100 | 0 | 0 | 26.6 | 0 | 0 | 28.2 | 0 | 0 | 27.8 | 0 | 0 | 0 | 0 | 0
2026-04-30 20:30 | 0 |  | 0 | 0 | 0 | 0 | 0 | 0 | 0 | 0 | 0 | 0 | 10691.5 | 75013.3 | 3634981 | 0 | 0 | 3470.37 | 28.01 | 26.4 | 100 | 0 | 0 | 26.6 | 0 | 0 | 28.2 | 0 | 0 | 27.8 | 0 | 0 | 0 | 0 | 0
2026-04-30 20:31 | 0 |  | 0 | 0 | 0 | 0 | 0 | 0 | 0 | 0 | 0 | 0 | 10691.5 | 75013.3 | 3634981 | 0 | 0 | 3470.37 | 28.01 | 26.4 | 100 | 0 | 0 | 26.6 | 0 | 0 | 28.2 | 0 | 0 | 27.8 | 0 | 0 | 0 | 0 | 0
2026-04-30 20:32 | 0 |  | 0 | 0 | 0 | 0 | 0 | 0 | 0 | 0 | 0 | 0 | 10691.5 | 75013.3 | 3634981 | 0 | 0 | 3470.37 | 28.01 | 26.4 | 100 | 0 | 0 | 26.6 | 0 | 0 | 28.2 | 0 | 0 | 27.8 | 0 | 0 | 0 | 0 | 0
2026-04-30 20:33 | 0 |  | 0 | 0 | 0 | 0 | 0 | 0 | 0 | 0 | 0 | 0 | 10691.5 | 75013.3 | 3634981 | 0 | 0 | 3470.37 | 28.01 | 26.4 | 100 | 0 | 0 | 26.6 | 0 | 0 | 28.2 | 0 | 0 | 27.8 | 0 | 0 | 0 | 0 | 0
2026-04-30 20:34 | 0 |  | 0 | 0 | 0 | 0 | 0 | 0 | 0 | 0 | 0 | 0 | 10691.5 | 75013.3 | 3634981 | 0 | 0 | 3470.37 | 28.01 | 26.4 | 100 | 0 | 0 | 26.6 | 0 | 0 | 28.2 | 0 | 0 | 27.8 | 0 | 0 | 0 | 0 | 0
2026-04-30 20:35 | 0 |  | 0 | 0 | 0 | 0 | 0 | 0 | 0 | 0 | 0 | 0 | 10691.5 | 75013.3 | 3634981 | 0 | 0 | 3470.37 | 28.01 | 26.4 | 100 | 0 | 0 | 26.6 | 0 | 0 | 28.2 | 0 | 0 | 27.8 | 0 | 0 | 0 | 0 | 0
2026-04-30 20:36 | 0 |  | 0 | 0 | 0 | 0 | 0 | 0 | 0 | 0 | 0 | 0 | 10691.5 | 75013.3 | 3634981 | 0 | 0 | 3470.37 | 28.01 | 26.4 | 100 | 0 | 0 | 26.6 | 0 | 0 | 28.2 | 0 | 0 | 27.8 | 0 | 0 | 0 | 0 | 0
2026-04-30 20:37 | 0 |  | 0 | 0 | 0 | 0 | 0 | 0 | 0 | 0 | 0 | 0 | 10691.5 | 75013.3 | 3634981 | 0 | 0 | 3470.37 | 28.01 | 26.4 | 100 | 0 | 0 | 26.6 | 0 | 0 | 28.2 | 0 | 0 | 27.8 | 0 | 0 | 0 | 0 | 0
2026-04-30 20:38 | 0 |  | 0 | 0 | 0 | 0 | 0 | 0 | 0 | 0 | 0 | 0 | 10691.5 | 75013.3 | 3634981 | 0 | 0 | 3470.37 | 28.01 | 26.4 | 100 | 0 | 0 | 26.6 | 0 | 0 | 28.2 | 0 | 0 | 27.8 | 0 | 0 | 0 | 0 | 0
2026-04-30 20:39 | 0 |  | 0 | 0 | 0 | 0 | 0 | 0 | 0 | 0 | 0 | 0 | 10691.5 | 75013.3 | 3634981 | 0 | 0 | 3470.37 | 28.01 | 26.4 | 100 | 0 | 0 | 26.6 | 0 | 0 | 28.2 | 0 | 0 | 27.8 | 0 | 0 | 0 | 0 | 0
2026-04-30 20:40 | 0 |  | 0 | 0 | 0 | 0 | 0 | 0 | 0 | 0 | 0 | 0 | 10691.5 | 75013.3 | 3634981 | 0 | 0 | 3470.37 | 28.01 | 26.4 | 100 | 0 | 0 | 26.6 | 0 | 0 | 28.2 | 0 | 0 | 27.8 | 0 | 0 | 0 | 0 | 0
2026-04-30 20:41 | 0 |  | 0 | 0 | 0 | 0 | 0 | 0 | 0 | 0 | 0 | 0 | 10691.5 | 75013.3 | 3634981 | 0 | 0 | 3470.37 | 28.01 | 26.4 | 100 | 0 | 0 | 26.6 | 0 | 0 | 28.2 | 0 | 0 | 27.8 | 0 | 0 | 0 | 0 | 0
2026-04-30 20:42 | 0 |  | 0 | 0 | 0 | 0 | 0 | 0 | 0 | 0 | 0 | 0 | 10691.5 | 75013.3 | 3634981 | 0 | 0 | 3470.37 | 28.01 | 26.4 | 100 | 0 | 0 | 26.6 | 0 | 0 | 28.2 | 0 | 0 | 27.8 | 0 | 0 | 0 | 0 | 0
2026-04-30 20:43 | 0 |  | 0 | 0 | 0 | 0 | 0 | 0 | 0 | 0 | 0 | 0 | 10691.5 | 75013.3 | 3634981 | 0 | 0 | 3470.37 | 28.01 | 26.4 | 100 | 0 | 0 | 26.6 | 0 | 0 | 28.2 | 0 | 0 | 27.8 | 0 | 0 | 0 | 0 | 0
2026-04-30 20:44 | 0 |  | 0 | 0 | 0 | 0 | 0 | 0 | 0 | 0 | 0 | 0 | 10691.5 | 75013.3 | 3634981 | 0 | 0 | 3470.37 | 28.01 | 26.4 | 100 | 0 | 0 | 26.6 | 0 | 0 | 28.2 | 0 | 0 | 27.8 | 0 | 0 | 0 | 0 | 0
2026-04-30 20:45 | 0 |  | 0 | 0 | 0 | 0 | 0 | 0 | 0 | 0 | 0 | 0 | 10691.5 | 75013.3 | 3634981 | 0 | 0 | 3470.37 | 28.01 | 26.4 | 100 | 0 | 0 | 26.6 | 0 | 0 | 28.2 | 0 | 0 | 27.8 | 0 | 0 | 0 | 0 | 0
2026-04-30 20:46 | 0 |  | 0 | 0 | 0 | 0 | 0 | 0 | 0 | 0 | 0 | 0 | 10691.5 | 75013.3 | 3634981 | 0 | 0 | 3470.37 | 28.01 | 26.4 | 100 | 0 | 0 | 26.6 | 0 | 0 | 28.2 | 0 | 0 | 27.8 | 0 | 0 | 0 | 0 | 0
2026-04-30 20:47 | 0 |  | 0 | 0 | 0 | 0 | 0 | 0 | 0 | 0 | 0 | 0 | 10691.5 | 75013.3 | 3634981 | 0 | 0 | 3470.37 | 28.01 | 26.4 | 100 | 0 | 0 | 26.6 | 0 | 0 | 28.2 | 0 | 0 | 27.8 | 0 | 0 | 0 | 0 | 0
2026-04-30 20:48 | 0 |  | 0 | 0 | 0 | 0 | 0 | 0 | 0 | 0 | 0 | 0 | 10691.5 | 75013.3 | 3634981 | 0 | 0 | 3470.37 | 28.01 | 26.4 | 100 | 0 | 0 | 26.6 | 0 | 0 | 28.2 | 0 | 0 | 27.8 | 0 | 0 | 0 | 0 | 0
2026-04-30 20:49 | 0 |  | 0 | 0 | 0 | 0 | 0 | 0 | 0 | 0 | 0 | 0 | 10691.5 | 75013.3 | 3634981 | 0 | 0 | 3470.37 | 28.01 | 26.4 | 100 | 0 | 0 | 26.6 | 0 | 0 | 28.2 | 0 | 0 | 27.8 | 0 | 0 | 0 | 0 | 0
2026-04-30 20:50 | 0 |  | 0 | 0 | 0 | 0 | 0 | 0 | 0 | 0 | 0 | 0 | 10691.5 | 75013.3 | 3634981 | 0 | 0 | 3470.37 | 28.01 | 26.4 | 100 | 0 | 0 | 26.6 | 0 | 0 | 28.2 | 0 | 0 | 27.8 | 0 | 0 | 0 | 0 | 0
2026-04-30 20:51 | 0 |  | 0 | 0 | 0 | 0 | 0 | 0 | 0 | 0 | 0 | 0 | 10691.5 | 75013.3 | 3634981 | 0 | 0 | 3470.37 | 28.01 | 26.4 | 100 | 0 | 0 | 26.6 | 0 | 0 | 28.2 | 0 | 0 | 27.8 | 0 | 0 | 0 | 0 | 0
2026-04-30 20:52 | 0 |  | 0 | 0 | 0 | 0 | 0 | 0 | 0 | 0 | 0 | 0 | 10691.5 | 75013.3 | 3634981 | 0 | 0 | 3470.37 | 28.01 | 26.4 | 100 | 0 | 0 | 26.6 | 0 | 0 | 28.2 | 0 | 0 | 27.8 | 0 | 0 | 0 | 0 | 0
2026-04-30 20:53 | 0 |  | 0 | 0 | 0 | 0 | 0 | 0 | 0 | 0 | 0 | 0 | 10691.5 | 75013.3 | 3634981 | 0 | 0 | 3470.37 | 28.01 | 26.4 | 100 | 0 | 0 | 26.6 | 0 | 0 | 28.2 | 0 | 0 | 27.8 | 0 | 0 | 0 | 0 | 0
2026-04-30 20:54 | 0 |  | 0 | 0 | 0 | 0 | 0 | 0 | 0 | 0 | 0 | 0 | 10691.5 | 75013.3 | 3634981 | 0 | 0 | 3470.37 | 28.01 | 26.4 | 100 | 0 | 0 | 26.6 | 0 | 0 | 28.2 | 0 | 0 | 27.8 | 0 | 0 | 0 | 0 | 0
2026-04-30 20:55 | 0 |  | 0 | 0 | 0 | 0 | 0 | 0 | 0 | 0 | 0 | 0 | 10691.5 | 75013.3 | 3634981 | 0 | 0 | 3470.37 | 28.01 | 26.4 | 100 | 0 | 0 | 26.6 | 0 | 0 | 28.2 | 0 | 0 | 27.8 | 0 | 0 | 0 | 0 | 0
2026-04-30 20:56 | 0 |  | 0 | 0 | 0 | 0 | 0 | 0 | 0 | 0 | 0 | 0 | 10691.5 | 75013.3 | 3634981 | 0 | 0 | 3470.37 | 28.01 | 26.4 | 100 | 0 | 0 | 26.6 | 0 | 0 | 28.2 | 0 | 0 | 27.8 | 0 | 0 | 0 | 0 | 0
2026-04-30 20:57 | 0 |  | 0 | 0 | 0 | 0 | 0 | 0 | 0 | 0 | 0 | 0 | 10691.5 | 75013.3 | 3634981 | 0 | 0 | 3470.37 | 28.01 | 26.4 | 100 | 0 | 0 | 26.6 | 0 | 0 | 28.2 | 0 | 0 | 27.8 | 0 | 0 | 0 | 0 | 0
2026-04-30 20:58 | 0 |  | 0 | 0 | 0 | 0 | 0 | 0 | 0 | 0 | 0 | 0 | 10691.5 | 75013.3 | 3634981 | 0 | 0 | 3470.37 | 28.01 | 26.4 | 100 | 0 | 0 | 26.6 | 0 | 0 | 28.2 | 0 | 0 | 27.8 | 0 | 0 | 0 | 0 | 0
2026-04-30 20:59 | 0 |  | 0 | 0 | 0 | 0 | 0 | 0 | 0 | 0 | 0 | 0 | 10691.5 | 75013.3 | 3634981 | 0 | 0 | 3470.37 | 28.01 | 26.4 | 100 | 0 | 0 | 26.6 | 0 | 0 | 28.2 | 0 | 0 | 27.8 | 0 | 0 | 0 | 0 | 0
2026-04-30 21:00 | 0 |  | 0 | 0 | 0 | 0 | 0 | 0 | 0 | 0 | 0 | 0 | 10691.5 | 75013.3 | 3634981 | 0 | 0 | 3470.37 | 28.01 | 26.4 | 100 | 0 | 0 | 26.6 | 0 | 0 | 28.2 | 0 | 0 | 27.8 | 0 | 0 | 0 | 0 | 0
2026-04-30 21:01 | 0 |  | 0 | 0 | 0 | 0 | 0 | 0 | 0 | 0 | 0 | 0 | 10691.5 | 75013.3 | 3634981 | 0 | 0 | 3470.37 | 28.01 | 26.4 | 100 | 0 | 0 | 26.6 | 0 | 0 | 28.2 | 0 | 0 | 27.8 | 0 | 0 | 0 | 0 | 0
2026-04-30 21:02 | 0 |  | 0 | 0 | 0 | 0 | 0 | 0 | 0 | 0 | 0 | 0 | 10691.5 | 75013.3 | 3634981 | 0 | 0 | 3470.37 | 28.01 | 26.4 | 100 | 0 | 0 | 26.6 | 0 | 0 | 28.2 | 0 | 0 | 27.8 | 0 | 0 | 0 | 0 | 0
2026-04-30 21:03 | 0 |  | 0 | 0 | 0 | 0 | 0 | 0 | 0 | 0 | 0 | 0 | 10691.5 | 75013.3 | 3634981 | 0 | 0 | 3470.37 | 28.01 | 26.4 | 100 | 0 | 0 | 26.6 | 0 | 0 | 28.2 | 0 | 0 | 27.8 | 0 | 0 | 0 | 0 | 0
2026-04-30 21:04 | 0 |  | 0 | 0 | 0 | 0 | 0 | 0 | 0 | 0 | 0 | 0 | 10691.5 | 75013.3 | 3634981 | 0 | 0 | 3470.37 | 28.01 | 26.4 | 100 | 0 | 0 | 26.6 | 0 | 0 | 28.2 | 0 | 0 | 27.8 | 0 | 0 | 0 | 0 | 0
2026-04-30 21:05 | 0 |  | 0 | 0 | 0 | 0 | 0 | 0 | 0 | 0 | 0 | 0 | 10691.5 | 75013.3 | 3634981 | 0 | 0 | 3470.37 | 28.01 | 26.4 | 100 | 0 | 0 | 26.6 | 0 | 0 | 28.2 | 0 | 0 | 27.8 | 0 | 0 | 0 | 0 | 0
2026-04-30 21:06 | 0 |  | 0 | 0 | 0 | 0 | 0 | 0 | 0 | 0 | 0 | 0 | 10691.5 | 75013.3 | 3634981 | 0 | 0 | 3470.37 | 28.01 | 26.4 | 100 | 0 | 0 | 26.6 | 0 | 0 | 28.2 | 0 | 0 | 27.8 | 0 | 0 | 0 | 0 | 0
2026-04-30 21:07 | 0 |  | 0 | 0 | 0 | 0 | 0 | 0 | 0 | 0 | 0 | 0 | 10691.5 | 75013.3 | 3634981 | 0 | 0 | 3470.37 | 28.01 | 26.4 | 100 | 0 | 0 | 26.6 | 0 | 0 | 28.2 | 0 | 0 | 27.8 | 0 | 0 | 0 | 0 | 0
2026-04-30 21:08 | 0 |  | 0 | 0 | 0 | 0 | 0 | 0 | 0 | 0 | 0 | 0 | 10691.5 | 75013.3 | 3634981 | 0 | 0 | 3470.37 | 28.01 | 26.4 | 100 | 0 | 0 | 26.6 | 0 | 0 | 28.2 | 0 | 0 | 27.8 | 0 | 0 | 0 | 0 | 0
2026-04-30 21:09 | 0 |  | 0 | 0 | 0 | 0 | 0 | 0 | 0 | 0 | 0 | 0 | 10691.5 | 75013.3 | 3634981 | 0 | 0 | 3470.37 | 28.01 | 26.4 | 100 | 0 | 0 | 26.6 | 0 | 0 | 28.2 | 0 | 0 | 27.8 | 0 | 0 | 0 | 0 | 0
2026-04-30 21:10 | 0 |  | 0 | 0 | 0 | 0 | 0 | 0 | 0 | 0 | 0 | 0 | 10691.5 | 75013.3 | 3634981 | 0 | 0 | 3470.37 | 28.01 | 26.4 | 100 | 0 | 0 | 26.6 | 0 | 0 | 28.2 | 0 | 0 | 27.8 | 0 | 0 | 0 | 0 | 0
2026-04-30 21:11 | 0 |  | 0 | 0 | 0 | 0 | 0 | 0 | 0 | 0 | 0 | 0 | 10691.5 | 75013.3 | 3634981 | 0 | 0 | 3470.37 | 28.01 | 26.4 | 100 | 0 | 0 | 26.6 | 0 | 0 | 28.2 | 0 | 0 | 27.8 | 0 | 0 | 0 | 0 | 0
2026-04-30 21:12 | 0 |  | 0 | 0 | 0 | 0 | 0 | 0 | 0 | 0 | 0 | 0 | 10691.5 | 75013.3 | 3634981 | 0 | 0 | 3470.37 | 28.01 | 26.4 | 100 | 0 | 0 | 26.6 | 0 | 0 | 28.2 | 0 | 0 | 27.8 | 0 | 0 | 0 | 0 | 0
2026-04-30 21:13 | 0 |  | 0 | 0 | 0 | 0 | 0 | 0 | 0 | 0 | 0 | 0 | 10691.5 | 75013.3 | 3634981 | 0 | 0 | 3470.37 | 28.01 | 26.4 | 100 | 0 | 0 | 26.6 | 0 | 0 | 28.2 | 0 | 0 | 27.8 | 0 | 0 | 0 | 0 | 0
2026-04-30 21:14 | 0 |  | 0 | 0 | 0 | 0 | 0 | 0 | 0 | 0 | 0 | 0 | 10691.5 | 75013.3 | 3634981 | 0 | 0 | 3470.37 | 28.01 | 26.4 | 100 | 0 | 0 | 26.6 | 0 | 0 | 28.2 | 0 | 0 | 27.8 | 0 | 0 | 0 | 0 | 0
2026-04-30 21:15 | 0 |  | 0 | 0 | 0 | 0 | 0 | 0 | 0 | 0 | 0 | 0 | 10691.5 | 75013.3 | 3634981 | 0 | 0 | 3470.37 | 28.01 | 26.4 | 100 | 0 | 0 | 26.6 | 0 | 0 | 28.2 | 0 | 0 | 27.8 | 0 | 0 | 0 | 0 | 0
2026-04-30 21:16 | 0 |  | 0 | 0 | 0 | 0 | 0 | 0 | 0 | 0 | 0 | 0 | 10691.5 | 75013.3 | 3634981 | 0 | 0 | 3470.37 | 28.01 | 26.4 | 100 | 0 | 0 | 26.6 | 0 | 0 | 28.2 | 0 | 0 | 27.8 | 0 | 0 | 0 | 0 | 0
2026-04-30 21:17 | 0 |  | 0 | 0 | 0 | 0 | 0 | 0 | 0 | 0 | 0 | 0 | 10691.5 | 75013.3 | 3634981 | 0 | 0 | 3470.37 | 28.01 | 26.4 | 100 | 0 | 0 | 26.6 | 0 | 0 | 28.2 | 0 | 0 | 27.8 | 0 | 0 | 0 | 0 | 0
2026-04-30 21:18 | 0 |  | 0 | 0 | 0 | 0 | 0 | 0 | 0 | 0 | 0 | 0 | 10691.5 | 75013.3 | 3634981 | 0 | 0 | 3470.37 | 28.01 | 26.4 | 100 | 0 | 0 | 26.6 | 0 | 0 | 28.2 | 0 | 0 | 27.8 | 0 | 0 | 0 | 0 | 0
2026-04-30 21:19 | 0 |  | 0 | 0 | 0 | 0 | 0 | 0 | 0 | 0 | 0 | 0 | 10691.5 | 75013.3 | 3634981 | 0 | 0 | 3470.37 | 28.01 | 26.4 | 100 | 0 | 0 | 26.6 | 0 | 0 | 28.2 | 0 | 0 | 27.8 | 0 | 0 | 0 | 0 | 0
2026-04-30 21:20 | 0 |  | 0 | 0 | 0 | 0 | 0 | 0 | 0 | 0 | 0 | 0 | 10691.5 | 75013.3 | 3634981 | 0 | 0 | 3470.37 | 28.01 | 26.4 | 100 | 0 | 0 | 26.6 | 0 | 0 | 28.2 | 0 | 0 | 27.8 | 0 | 0 | 0 | 0 | 0
2026-04-30 21:21 | 0 |  | 0 | 0 | 0 | 0 | 0 | 0 | 0 | 0 | 0 | 0 | 10691.5 | 75013.3 | 3634981 | 0 | 0 | 3470.37 | 28.01 | 26.4 | 100 | 0 | 0 | 26.6 | 0 | 0 | 28.2 | 0 | 0 | 27.8 | 0 | 0 | 0 | 0 | 0
2026-04-30 21:22 | 0 |  | 0 | 0 | 0 | 0 | 0 | 0 | 0 | 0 | 0 | 0 | 10691.5 | 75013.3 | 3634981 | 0 | 0 | 3470.37 | 28.01 | 26.4 | 100 | 0 | 0 | 26.6 | 0 | 0 | 28.2 | 0 | 0 | 27.8 | 0 | 0 | 0 | 0 | 0
2026-04-30 21:23 | 0 |  | 0 | 0 | 0 | 0 | 0 | 0 | 0 | 0 | 0 | 0 | 10691.5 | 75013.3 | 3634981 | 0 | 0 | 3470.37 | 28.01 | 26.4 | 100 | 0 | 0 | 26.6 | 0 | 0 | 28.2 | 0 | 0 | 27.8 | 0 | 0 | 0 | 0 | 0
2026-04-30 21:24 | 0 |  | 0 | 0 | 0 | 0 | 0 | 0 | 0 | 0 | 0 | 0 | 10691.5 | 75013.3 | 3634981 | 0 | 0 | 3470.37 | 28.01 | 26.4 | 100 | 0 | 0 | 26.6 | 0 | 0 | 28.2 | 0 | 0 | 27.8 | 0 | 0 | 0 | 0 | 0
2026-04-30 21:25 | 0 |  | 0 | 0 | 0 | 0 | 0 | 0 | 0 | 0 | 0 | 0 | 10691.5 | 75013.3 | 3634981 | 0 | 0 | 3470.37 | 28.01 | 26.4 | 100 | 0 | 0 | 26.6 | 0 | 0 | 28.2 | 0 | 0 | 27.8 | 0 | 0 | 0 | 0 | 0
2026-04-30 21:26 | 0 |  | 0 | 0 | 0 | 0 | 0 | 0 | 0 | 0 | 0 | 0 | 10691.5 | 75013.3 | 3634981 | 0 | 0 | 3470.37 | 28.01 | 26.4 | 100 | 0 | 0 | 26.6 | 0 | 0 | 28.2 | 0 | 0 | 27.8 | 0 | 0 | 0 | 0 | 0
2026-04-30 21:27 | 0 |  | 0 | 0 | 0 | 0 | 0 | 0 | 0 | 0 | 0 | 0 | 10691.5 | 75013.3 | 3634981 | 0 | 0 | 3470.37 | 28.01 | 26.4 | 100 | 0 | 0 | 26.6 | 0 | 0 | 28.2 | 0 | 0 | 27.8 | 0 | 0 | 0 | 0 | 0
2026-04-30 21:28 | 0 |  | 0 | 0 | 0 | 0 | 0 | 0 | 0 | 0 | 0 | 0 | 10691.5 | 75013.3 | 3634981 | 0 | 0 | 3470.37 | 28.01 | 26.4 | 100 | 0 | 0 | 26.6 | 0 | 0 | 28.2 | 0 | 0 | 27.8 | 0 | 0 | 0 | 0 | 0
2026-04-30 21:29 | 0 |  | 0 | 0 | 0 | 0 | 0 | 0 | 0 | 0 | 0 | 0 | 10691.5 | 75013.3 | 3634981 | 0 | 0 | 3470.37 | 28.01 | 26.4 | 100 | 0 | 0 | 26.6 | 0 | 0 | 28.2 | 0 | 0 | 27.8 | 0 | 0 | 0 | 0 | 0
2026-04-30 21:30 | 0 |  | 0 | 0 | 0 | 0 | 0 | 0 | 0 | 0 | 0 | 0 | 10691.5 | 75013.3 | 3634981 | 0 | 0 | 3470.37 | 28.01 | 26.4 | 100 | 0 | 0 | 26.6 | 0 | 0 | 28.2 | 0 | 0 | 27.8 | 0 | 0 | 0 | 0 | 0
2026-04-30 21:31 | 0 |  | 0 | 0 | 0 | 0 | 0 | 0 | 0 | 0 | 0 | 0 | 10691.5 | 75013.3 | 3634981 | 0 | 0 | 3470.37 | 28.01 | 26.4 | 100 | 0 | 0 | 26.6 | 0 | 0 | 28.2 | 0 | 0 | 27.8 | 0 | 0 | 0 | 0 | 0
2026-04-30 21:32 | 0 |  | 0 | 0 | 0 | 0 | 0 | 0 | 0 | 0 | 0 | 0 | 10691.5 | 75013.3 | 3634981 | 0 | 0 | 3470.37 | 28.01 | 26.4 | 100 | 0 | 0 | 26.6 | 0 | 0 | 28.2 | 0 | 0 | 27.8 | 0 | 0 | 0 | 0 | 0
2026-04-30 21:33 | 0 |  | 0 | 0 | 0 | 0 | 0 | 0 | 0 | 0 | 0 | 0 | 10691.5 | 75013.3 | 3634981 | 0 | 0 | 3470.37 | 28.01 | 26.4 | 100 | 0 | 0 | 26.6 | 0 | 0 | 28.2 | 0 | 0 | 27.8 | 0 | 0 | 0 | 0 | 0
2026-04-30 21:34 | 0 |  | 0 | 0 | 0 | 0 | 0 | 0 | 0 | 0 | 0 | 0 | 10691.5 | 75013.3 | 3634981 | 0 | 0 | 3470.37 | 28.01 | 26.4 | 100 | 0 | 0 | 26.6 | 0 | 0 | 28.2 | 0 | 0 | 27.8 | 0 | 0 | 0 | 0 | 0
2026-04-30 21:35 | 0 |  | 0 | 0 | 0 | 0 | 0 | 0 | 0 | 0 | 0 | 0 | 10691.5 | 75013.3 | 3634981 | 0 | 0 | 3470.37 | 28.01 | 26.4 | 100 | 0 | 0 | 26.6 | 0 | 0 | 28.2 | 0 | 0 | 27.8 | 0 | 0 | 0 | 0 | 0
2026-04-30 21:36 | 0 |  | 0 | 0 | 0 | 0 | 0 | 0 | 0 | 0 | 0 | 0 | 10691.5 | 75013.3 | 3634981 | 0 | 0 | 3470.37 | 28.01 | 26.4 | 100 | 0 | 0 | 26.6 | 0 | 0 | 28.2 | 0 | 0 | 27.8 | 0 | 0 | 0 | 0 | 0
2026-04-30 21:37 | 0 |  | 0 | 0 | 0 | 0 | 0 | 0 | 0 | 0 | 0 | 0 | 10691.5 | 75013.3 | 3634981 | 0 | 0 | 3470.37 | 28.01 | 26.4 | 100 | 0 | 0 | 26.6 | 0 | 0 | 28.2 | 0 | 0 | 27.8 | 0 | 0 | 0 | 0 | 0
2026-04-30 21:38 | 0 |  | 0 | 0 | 0 | 0 | 0 | 0 | 0 | 0 | 0 | 0 | 10691.5 | 75013.3 | 3634981 | 0 | 0 | 3470.37 | 28.01 | 26.4 | 100 | 0 | 0 | 26.6 | 0 | 0 | 28.2 | 0 | 0 | 27.8 | 0 | 0 | 0 | 0 | 0
2026-04-30 21:39 | 0 |  | 0 | 0 | 0 | 0 | 0 | 0 | 0 | 0 | 0 | 0 | 10691.5 | 75013.3 | 3634981 | 0 | 0 | 3470.37 | 28.01 | 26.4 | 100 | 0 | 0 | 26.6 | 0 | 0 | 28.2 | 0 | 0 | 27.8 | 0 | 0 | 0 | 0 | 0
2026-04-30 21:40 | 0 |  | 0 | 0 | 0 | 0 | 0 | 0 | 0 | 0 | 0 | 0 | 10691.5 | 75013.3 | 3634981 | 0 | 0 | 3470.37 | 28.01 | 26.4 | 100 | 0 | 0 | 26.6 | 0 | 0 | 28.2 | 0 | 0 | 27.8 | 0 | 0 | 0 | 0 | 0
2026-04-30 21:41 | 0 |  | 0 | 0 | 0 | 0 | 0 | 0 | 0 | 0 | 0 | 0 | 10691.5 | 75013.3 | 3634981 | 0 | 0 | 3470.37 | 28.01 | 26.4 | 100 | 0 | 0 | 26.6 | 0 | 0 | 28.2 | 0 | 0 | 27.8 | 0 | 0 | 0 | 0 | 0
2026-04-30 21:42 | 0 |  | 0 | 0 | 0 | 0 | 0 | 0 | 0 | 0 | 0 | 0 | 10691.5 | 75013.3 | 3634981 | 0 | 0 | 3470.37 | 28.01 | 26.4 | 100 | 0 | 0 | 26.6 | 0 | 0 | 28.2 | 0 | 0 | 27.8 | 0 | 0 | 0 | 0 | 0
2026-04-30 21:43 | 0 |  | 0 | 0 | 0 | 0 | 0 | 0 | 0 | 0 | 0 | 0 | 10691.5 | 75013.3 | 3634981 | 0 | 0 | 3470.37 | 28.01 | 26.4 | 100 | 0 | 0 | 26.6 | 0 | 0 | 28.2 | 0 | 0 | 27.8 | 0 | 0 | 0 | 0 | 0
2026-04-30 21:44 | 0 |  | 0 | 0 | 0 | 0 | 0 | 0 | 0 | 0 | 0 | 0 | 10691.5 | 75013.3 | 3634981 | 0 | 0 | 3470.37 | 28.01 | 26.4 | 100 | 0 | 0 | 26.6 | 0 | 0 | 28.2 | 0 | 0 | 27.8 | 0 | 0 | 0 | 0 | 0
2026-04-30 21:45 | 0 |  | 0 | 0 | 0 | 0 | 0 | 0 | 0 | 0 | 0 | 0 | 10691.5 | 75013.3 | 3634981 | 0 | 0 | 3470.37 | 28.01 | 26.4 | 100 | 0 | 0 | 26.6 | 0 | 0 | 28.2 | 0 | 0 | 27.8 | 0 | 0 | 0 | 0 | 0
2026-04-30 21:46 | 0 |  | 0 | 0 | 0 | 0 | 0 | 0 | 0 | 0 | 0 | 0 | 10691.5 | 75013.3 | 3634981 | 0 | 0 | 3470.37 | 28.01 | 26.4 | 100 | 0 | 0 | 26.6 | 0 | 0 | 28.2 | 0 | 0 | 27.8 | 0 | 0 | 0 | 0 | 0
2026-04-30 21:47 | 0 |  | 0 | 0 | 0 | 0 | 0 | 0 | 0 | 0 | 0 | 0 | 10691.5 | 75013.3 | 3634981 | 0 | 0 | 3470.37 | 28.01 | 26.4 | 100 | 0 | 0 | 26.6 | 0 | 0 | 28.2 | 0 | 0 | 27.8 | 0 | 0 | 0 | 0 | 0
2026-04-30 21:48 | 0 |  | 0 | 0 | 0 | 0 | 0 | 0 | 0 | 0 | 0 | 0 | 10691.5 | 75013.3 | 3634981 | 0 | 0 | 3470.37 | 28.01 | 26.4 | 100 | 0 | 0 | 26.6 | 0 | 0 | 28.2 | 0 | 0 | 27.8 | 0 | 0 | 0 | 0 | 0
2026-04-30 21:49 | 0 |  | 0 | 0 | 0 | 0 | 0 | 0 | 0 | 0 | 0 | 0 | 10691.5 | 75013.3 | 3634981 | 0 | 0 | 3470.37 | 28.01 | 26.4 | 100 | 0 | 0 | 26.6 | 0 | 0 | 28.2 | 0 | 0 | 27.8 | 0 | 0 | 0 | 0 | 0
2026-04-30 21:50 | 0 |  | 0 | 0 | 0 | 0 | 0 | 0 | 0 | 0 | 0 | 0 | 10691.5 | 75013.3 | 3634981 | 0 | 0 | 3470.37 | 28.01 | 26.4 | 100 | 0 | 0 | 26.6 | 0 | 0 | 28.2 | 0 | 0 | 27.8 | 0 | 0 | 0 | 0 | 0
2026-04-30 21:51 | 0 |  | 0 | 0 | 0 | 0 | 0 | 0 | 0 | 0 | 0 | 0 | 10691.5 | 75013.3 | 3634981 | 0 | 0 | 3470.37 | 28.01 | 26.4 | 100 | 0 | 0 | 26.6 | 0 | 0 | 28.2 | 0 | 0 | 27.8 | 0 | 0 | 0 | 0 | 0
2026-04-30 21:52 | 0 |  | 0 | 0 | 0 | 0 | 0 | 0 | 0 | 0 | 0 | 0 | 10691.5 | 75013.3 | 3634981 | 0 | 0 | 3470.37 | 28.01 | 26.4 | 100 | 0 | 0 | 26.6 | 0 | 0 | 28.2 | 0 | 0 | 27.8 | 0 | 0 | 0 | 0 | 0
2026-04-30 21:53 | 0 |  | 0 | 0 | 0 | 0 | 0 | 0 | 0 | 0 | 0 | 0 | 10691.5 | 75013.3 | 3634981 | 0 | 0 | 3470.37 | 28.01 | 26.4 | 100 | 0 | 0 | 26.6 | 0 | 0 | 28.2 | 0 | 0 | 27.8 | 0 | 0 | 0 | 0 | 0
2026-04-30 21:54 | 0 |  | 0 | 0 | 0 | 0 | 0 | 0 | 0 | 0 | 0 | 0 | 10691.5 | 75013.3 | 3634981 | 0 | 0 | 3470.37 | 28.01 | 26.4 | 100 | 0 | 0 | 26.6 | 0 | 0 | 28.2 | 0 | 0 | 27.8 | 0 | 0 | 0 | 0 | 0
2026-04-30 21:55 | 0 |  | 0 | 0 | 0 | 0 | 0 | 0 | 0 | 0 | 0 | 0 | 10691.5 | 75013.3 | 3634981 | 0 | 0 | 3470.37 | 28.01 | 26.4 | 100 | 0 | 0 | 26.6 | 0 | 0 | 28.2 | 0 | 0 | 27.8 | 0 | 0 | 0 | 0 | 0
2026-04-30 21:56 | 0 |  | 0 | 0 | 0 | 0 | 0 | 0 | 0 | 0 | 0 | 0 | 10691.5 | 75013.3 | 3634981 | 0 | 0 | 3470.37 | 28.01 | 26.4 | 100 | 0 | 0 | 26.6 | 0 | 0 | 28.2 | 0 | 0 | 27.8 | 0 | 0 | 0 | 0 | 0
2026-04-30 21:57 | 0 |  | 0 | 0 | 0 | 0 | 0 | 0 | 0 | 0 | 0 | 0 | 10691.5 | 75013.3 | 3634981 | 0 | 0 | 3470.37 | 28.01 | 26.4 | 100 | 0 | 0 | 26.6 | 0 | 0 | 28.2 | 0 | 0 | 27.8 | 0 | 0 | 0 | 0 | 0
2026-04-30 21:58 | 0 |  | 0 | 0 | 0 | 0 | 0 | 0 | 0 | 0 | 0 | 0 | 10691.5 | 75013.3 | 3634981 | 0 | 0 | 3470.37 | 28.01 | 26.4 | 100 | 0 | 0 | 26.6 | 0 | 0 | 28.2 | 0 | 0 | 27.8 | 0 | 0 | 0 | 0 | 0
2026-04-30 21:59 | 0 |  | 0 | 0 | 0 | 0 | 0 | 0 | 0 | 0 | 0 | 0 | 10691.5 | 75013.3 | 3634981 | 0 | 0 | 3470.37 | 28.01 | 26.4 | 100 | 0 | 0 | 26.6 | 0 | 0 | 28.2 | 0 | 0 | 27.8 | 0 | 0 | 0 | 0 | 0
2026-04-30 22:00 | 0 |  | 0 | 0 | 0 | 0 | 0 | 0 | 0 | 0 | 0 | 0 | 10691.5 | 75013.3 | 3634981 | 0 | 0 | 3470.37 | 28.01 | 26.4 | 100 | 0 | 0 | 26.6 | 0 | 0 | 28.2 | 0 | 0 | 27.8 | 0 | 0 | 0 | 0 | 0
2026-04-30 22:01 | 0 |  | 0 | 0 | 0 | 0 | 0 | 0 | 0 | 0 | 0 | 0 | 10691.5 | 75013.3 | 3634981 | 0 | 0 | 3470.37 | 28.01 | 26.4 | 100 | 0 | 0 | 26.6 | 0 | 0 | 28.2 | 0 | 0 | 27.8 | 0 | 0 | 0 | 0 | 0
2026-04-30 22:02 | 0 |  | 0 | 0 | 0 | 0 | 0 | 0 | 0 | 0 | 0 | 0 | 10691.5 | 75013.3 | 3634981 | 0 | 0 | 3470.37 | 28.01 | 26.4 | 100 | 0 | 0 | 26.6 | 0 | 0 | 28.2 | 0 | 0 | 27.8 | 0 | 0 | 0 | 0 | 0
2026-04-30 22:03 | 0 |  | 0 | 0 | 0 | 0 | 0 | 0 | 0 | 0 | 0 | 0 | 10691.5 | 75013.3 | 3634981 | 0 | 0 | 3470.37 | 28.01 | 26.4 | 100 | 0 | 0 | 26.6 | 0 | 0 | 28.2 | 0 | 0 | 27.8 | 0 | 0 | 0 | 0 | 0
2026-04-30 22:04 | 0 |  | 0 | 0 | 0 | 0 | 0 | 0 | 0 | 0 | 0 | 0 | 10691.5 | 75013.3 | 3634981 | 0 | 0 | 3470.37 | 28.01 | 26.4 | 100 | 0 | 0 | 26.6 | 0 | 0 | 28.2 | 0 | 0 | 27.8 | 0 | 0 | 0 | 0 | 0
2026-04-30 22:05 | 0 |  | 0 | 0 | 0 | 0 | 0 | 0 | 0 | 0 | 0 | 0 | 10691.5 | 75013.3 | 3634981 | 0 | 0 | 3470.37 | 28.01 | 26.4 | 100 | 0 | 0 | 26.6 | 0 | 0 | 28.2 | 0 | 0 | 27.8 | 0 | 0 | 0 | 0 | 0
2026-04-30 22:06 | 0 |  | 0 | 0 | 0 | 0 | 0 | 0 | 0 | 0 | 0 | 0 | 10691.5 | 75013.3 | 3634981 | 0 | 0 | 3470.37 | 28.01 | 26.4 | 100 | 0 | 0 | 26.6 | 0 | 0 | 28.2 | 0 | 0 | 27.8 | 0 | 0 | 0 | 0 | 0
2026-04-30 22:07 | 0 |  | 0 | 0 | 0 | 0 | 0 | 0 | 0 | 0 | 0 | 0 | 10691.5 | 75013.3 | 3634981 | 0 | 0 | 3470.37 | 28.01 | 26.4 | 100 | 0 | 0 | 26.6 | 0 | 0 | 28.2 | 0 | 0 | 27.8 | 0 | 0 | 0 | 0 | 0
2026-04-30 22:08 | 0 |  | 0 | 0 | 0 | 0 | 0 | 0 | 0 | 0 | 0 | 0 | 10691.5 | 75013.3 | 3634981 | 0 | 0 | 3470.37 | 28.01 | 26.4 | 100 | 0 | 0 | 26.6 | 0 | 0 | 28.2 | 0 | 0 | 27.8 | 0 | 0 | 0 | 0 | 0
2026-04-30 22:09 | 0 |  | 0 | 0 | 0 | 0 | 0 | 0 | 0 | 0 | 0 | 0 | 10691.5 | 75013.3 | 3634981 | 0 | 0 | 3470.37 | 28.01 | 26.4 | 100 | 0 | 0 | 26.6 | 0 | 0 | 28.2 | 0 | 0 | 27.8 | 0 | 0 | 0 | 0 | 0
2026-04-30 22:10 | 0 |  | 0 | 0 | 0 | 0 | 0 | 0 | 0 | 0 | 0 | 0 | 10691.5 | 75013.3 | 3634981 | 0 | 0 | 3470.37 | 28.01 | 26.4 | 100 | 0 | 0 | 26.6 | 0 | 0 | 28.2 | 0 | 0 | 27.8 | 0 | 0 | 0 | 0 | 0
2026-04-30 22:11 | 0 |  | 0 | 0 | 0 | 0 | 0 | 0 | 0 | 0 | 0 | 0 | 10691.5 | 75013.3 | 3634981 | 0 | 0 | 3470.37 | 28.01 | 26.4 | 100 | 0 | 0 | 26.6 | 0 | 0 | 28.2 | 0 | 0 | 27.8 | 0 | 0 | 0 | 0 | 0
2026-04-30 22:12 | 0 |  | 0 | 0 | 0 | 0 | 0 | 0 | 0 | 0 | 0 | 0 | 10691.5 | 75013.3 | 3634981 | 0 | 0 | 3470.37 | 28.01 | 26.4 | 100 | 0 | 0 | 26.6 | 0 | 0 | 28.2 | 0 | 0 | 27.8 | 0 | 0 | 0 | 0 | 0
2026-04-30 22:13 | 0 |  | 0 | 0 | 0 | 0 | 0 | 0 | 0 | 0 | 0 | 0 | 10691.5 | 75013.3 | 3634981 | 0 | 0 | 3470.37 | 28.01 | 26.4 | 100 | 0 | 0 | 26.6 | 0 | 0 | 28.2 | 0 | 0 | 27.8 | 0 | 0 | 0 | 0 | 0
2026-04-30 22:14 | 0 |  | 0 | 0 | 0 | 0 | 0 | 0 | 0 | 0 | 0 | 0 | 10691.5 | 75013.3 | 3634981 | 0 | 0 | 3470.37 | 28.01 | 26.4 | 100 | 0 | 0 | 26.6 | 0 | 0 | 28.2 | 0 | 0 | 27.8 | 0 | 0 | 0 | 0 | 0
2026-04-30 22:15 | 0 |  | 0 | 0 | 0 | 0 | 0 | 0 | 0 | 0 | 0 | 0 | 10691.5 | 75013.3 | 3634981 | 0 | 0 | 3470.37 | 28.01 | 26.4 | 100 | 0 | 0 | 26.6 | 0 | 0 | 28.2 | 0 | 0 | 27.8 | 0 | 0 | 0 | 0 | 0
2026-04-30 22:16 | 0 |  | 0 | 0 | 0 | 0 | 0 | 0 | 0 | 0 | 0 | 0 | 10691.5 | 75013.3 | 3634981 | 0 | 0 | 3470.37 | 28.01 | 26.4 | 100 | 0 | 0 | 26.6 | 0 | 0 | 28.2 | 0 | 0 | 27.8 | 0 | 0 | 0 | 0 | 0
2026-04-30 22:17 | 0 |  | 0 | 0 | 0 | 0 | 0 | 0 | 0 | 0 | 0 | 0 | 10691.5 | 75013.3 | 3634981 | 0 | 0 | 3470.37 | 28.01 | 26.4 | 100 | 0 | 0 | 26.6 | 0 | 0 | 28.2 | 0 | 0 | 27.8 | 0 | 0 | 0 | 0 | 0
2026-04-30 22:18 | 0 |  | 0 | 0 | 0 | 0 | 0 | 0 | 0 | 0 | 0 | 0 | 10691.5 | 75013.3 | 3634981 | 0 | 0 | 3470.37 | 28.01 | 26.4 | 100 | 0 | 0 | 26.6 | 0 | 0 | 28.2 | 0 | 0 | 27.8 | 0 | 0 | 0 | 0 | 0
2026-04-30 22:19 | 0 |  | 0 | 0 | 0 | 0 | 0 | 0 | 0 | 0 | 0 | 0 | 10691.5 | 75013.3 | 3634981 | 0 | 0 | 3470.37 | 28.01 | 26.4 | 100 | 0 | 0 | 26.6 | 0 | 0 | 28.2 | 0 | 0 | 27.8 | 0 | 0 | 0 | 0 | 0
2026-04-30 22:20 | 0 |  | 0 | 0 | 0 | 0 | 0 | 0 | 0 | 0 | 0 | 0 | 10691.5 | 75013.3 | 3634981 | 0 | 0 | 3470.37 | 28.01 | 26.4 | 100 | 0 | 0 | 26.6 | 0 | 0 | 28.2 | 0 | 0 | 27.8 | 0 | 0 | 0 | 0 | 0
2026-04-30 22:21 | 0 |  | 0 | 0 | 0 | 0 | 0 | 0 | 0 | 0 | 0 | 0 | 10691.5 | 75013.3 | 3634981 | 0 | 0 | 3470.37 | 28.01 | 26.4 | 100 | 0 | 0 | 26.6 | 0 | 0 | 28.2 | 0 | 0 | 27.8 | 0 | 0 | 0 | 0 | 0
2026-04-30 22:22 | 0 |  | 0 | 0 | 0 | 0 | 0 | 0 | 0 | 0 | 0 | 0 | 10691.5 | 75013.3 | 3634981 | 0 | 0 | 3470.37 | 28.01 | 26.4 | 100 | 0 | 0 | 26.6 | 0 | 0 | 28.2 | 0 | 0 | 27.8 | 0 | 0 | 0 | 0 | 0
2026-04-30 22:23 | 0 |  | 0 | 0 | 0 | 0 | 0 | 0 | 0 | 0 | 0 | 0 | 10691.5 | 75013.3 | 3634981 | 0 | 0 | 3470.37 | 28.01 | 26.4 | 100 | 0 | 0 | 26.6 | 0 | 0 | 28.2 | 0 | 0 | 27.8 | 0 | 0 | 0 | 0 | 0
2026-04-30 22:24 | 0 |  | 0 | 0 | 0 | 0 | 0 | 0 | 0 | 0 | 0 | 0 | 10691.5 | 75013.3 | 3634981 | 0 | 0 | 3470.37 | 28.01 | 26.4 | 100 | 0 | 0 | 26.6 | 0 | 0 | 28.2 | 0 | 0 | 27.8 | 0 | 0 | 0 | 0 | 0
2026-04-30 22:25 | 0 |  | 0 | 0 | 0 | 0 | 0 | 0 | 0 | 0 | 0 | 0 | 10691.5 | 75013.3 | 3634981 | 0 | 0 | 3470.37 | 28.01 | 26.4 | 100 | 0 | 0 | 26.6 | 0 | 0 | 28.2 | 0 | 0 | 27.8 | 0 | 0 | 0 | 0 | 0
2026-04-30 22:26 | 0 |  | 0 | 0 | 0 | 0 | 0 | 0 | 0 | 0 | 0 | 0 | 10691.5 | 75013.3 | 3634981 | 0 | 0 | 3470.37 | 28.01 | 26.4 | 100 | 0 | 0 | 26.6 | 0 | 0 | 28.2 | 0 | 0 | 27.8 | 0 | 0 | 0 | 0 | 0
2026-04-30 22:27 | 0 |  | 0 | 0 | 0 | 0 | 0 | 0 | 0 | 0 | 0 | 0 | 10691.5 | 75013.3 | 3634981 | 0 | 0 | 3470.37 | 28.01 | 26.4 | 100 | 0 | 0 | 26.6 | 0 | 0 | 28.2 | 0 | 0 | 27.8 | 0 | 0 | 0 | 0 | 0
2026-04-30 22:28 | 0 |  | 0 | 0 | 0 | 0 | 0 | 0 | 0 | 0 | 0 | 0 | 10691.5 | 75013.3 | 3634981 | 0 | 0 | 3470.37 | 28.01 | 26.4 | 100 | 0 | 0 | 26.6 | 0 | 0 | 28.2 | 0 | 0 | 27.8 | 0 | 0 | 0 | 0 | 0
2026-04-30 22:29 | 0 |  | 0 | 0 | 0 | 0 | 0 | 0 | 0 | 0 | 0 | 0 | 10691.5 | 75013.3 | 3634981 | 0 | 0 | 3470.37 | 28.01 | 26.4 | 100 | 0 | 0 | 26.6 | 0 | 0 | 28.2 | 0 | 0 | 27.8 | 0 | 0 | 0 | 0 | 0
2026-04-30 22:30 | 0 |  | 0 | 0 | 0 | 0 | 0 | 0 | 0 | 0 | 0 | 0 | 10691.5 | 75013.3 | 3634981 | 0 | 0 | 3470.37 | 28.01 | 26.4 | 100 | 0 | 0 | 26.6 | 0 | 0 | 28.2 | 0 | 0 | 27.8 | 0 | 0 | 0 | 0 | 0
2026-04-30 22:31 | 0 |  | 0 | 0 | 0 | 0 | 0 | 0 | 0 | 0 | 0 | 0 | 10691.5 | 75013.3 | 3634981 | 0 | 0 | 3470.37 | 28.01 | 26.4 | 100 | 0 | 0 | 26.6 | 0 | 0 | 28.2 | 0 | 0 | 27.8 | 0 | 0 | 0 | 0 | 0
2026-04-30 22:32 | 0 |  | 0 | 0 | 0 | 0 | 0 | 0 | 0 | 0 | 0 | 0 | 10691.5 | 75013.3 | 3634981 | 0 | 0 | 3470.37 | 28.01 | 26.4 | 100 | 0 | 0 | 26.6 | 0 | 0 | 28.2 | 0 | 0 | 27.8 | 0 | 0 | 0 | 0 | 0
2026-04-30 22:33 | 0 |  | 0 | 0 | 0 | 0 | 0 | 0 | 0 | 0 | 0 | 0 | 10691.5 | 75013.3 | 3634981 | 0 | 0 | 3470.37 | 28.01 | 26.4 | 100 | 0 | 0 | 26.6 | 0 | 0 | 28.2 | 0 | 0 | 27.8 | 0 | 0 | 0 | 0 | 0
2026-04-30 22:34 | 0 |  | 0 | 0 | 0 | 0 | 0 | 0 | 0 | 0 | 0 | 0 | 10691.5 | 75013.3 | 3634981 | 0 | 0 | 3470.37 | 28.01 | 26.4 | 100 | 0 | 0 | 26.6 | 0 | 0 | 28.2 | 0 | 0 | 27.8 | 0 | 0 | 0 | 0 | 0
2026-04-30 22:35 | 0 |  | 0 | 0 | 0 | 0 | 0 | 0 | 0 | 0 | 0 | 0 | 10691.5 | 75013.3 | 3634981 | 0 | 0 | 3470.37 | 28.01 | 26.4 | 100 | 0 | 0 | 26.6 | 0 | 0 | 28.2 | 0 | 0 | 27.8 | 0 | 0 | 0 | 0 | 0
2026-04-30 22:36 | 0 |  | 0 | 0 | 0 | 0 | 0 | 0 | 0 | 0 | 0 | 0 | 10691.5 | 75013.3 | 3634981 | 0 | 0 | 3470.37 | 28.01 | 26.4 | 100 | 0 | 0 | 26.6 | 0 | 0 | 28.2 | 0 | 0 | 27.8 | 0 | 0 | 0 | 0 | 0
2026-04-30 22:37 | 0 |  | 0 | 0 | 0 | 0 | 0 | 0 | 0 | 0 | 0 | 0 | 10691.5 | 75013.3 | 3634981 | 0 | 0 | 3470.37 | 28.01 | 26.4 | 100 | 0 | 0 | 26.6 | 0 | 0 | 28.2 | 0 | 0 | 27.8 | 0 | 0 | 0 | 0 | 0
2026-04-30 22:38 | 0 |  | 0 | 0 | 0 | 0 | 0 | 0 | 0 | 0 | 0 | 0 | 10691.5 | 75013.3 | 3634981 | 0 | 0 | 3470.37 | 28.01 | 26.4 | 100 | 0 | 0 | 26.6 | 0 | 0 | 28.2 | 0 | 0 | 27.8 | 0 | 0 | 0 | 0 | 0
2026-04-30 22:39 | 0 |  | 0 | 0 | 0 | 0 | 0 | 0 | 0 | 0 | 0 | 0 | 10691.5 | 75013.3 | 3634981 | 0 | 0 | 3470.37 | 28.01 | 26.4 | 100 | 0 | 0 | 26.6 | 0 | 0 | 28.2 | 0 | 0 | 27.8 | 0 | 0 | 0 | 0 | 0
2026-04-30 22:40 | 0 |  | 0 | 0 | 0 | 0 | 0 | 0 | 0 | 0 | 0 | 0 | 10691.5 | 75013.3 | 3634981 | 0 | 0 | 3470.37 | 28.01 | 26.4 | 100 | 0 | 0 | 26.6 | 0 | 0 | 28.2 | 0 | 0 | 27.8 | 0 | 0 | 0 | 0 | 0
2026-04-30 22:41 | 0 |  | 0 | 0 | 0 | 0 | 0 | 0 | 0 | 0 | 0 | 0 | 10691.5 | 75013.3 | 3634981 | 0 | 0 | 3470.37 | 28.01 | 26.4 | 100 | 0 | 0 | 26.6 | 0 | 0 | 28.2 | 0 | 0 | 27.8 | 0 | 0 | 0 | 0 | 0
2026-04-30 22:42 | 0 |  | 0 | 0 | 0 | 0 | 0 | 0 | 0 | 0 | 0 | 0 | 10691.5 | 75013.3 | 3634981 | 0 | 0 | 3470.37 | 28.01 | 26.4 | 100 | 0 | 0 | 26.6 | 0 | 0 | 28.2 | 0 | 0 | 27.8 | 0 | 0 | 0 | 0 | 0
2026-04-30 22:43 | 0 |  | 0 | 0 | 0 | 0 | 0 | 0 | 0 | 0 | 0 | 0 | 10691.5 | 75013.3 | 3634981 | 0 | 0 | 3470.37 | 28.01 | 26.4 | 100 | 0 | 0 | 26.6 | 0 | 0 | 28.2 | 0 | 0 | 27.8 | 0 | 0 | 0 | 0 | 0
2026-04-30 22:44 | 0 |  | 0 | 0 | 0 | 0 | 0 | 0 | 0 | 0 | 0 | 0 | 10691.5 | 75013.3 | 3634981 | 0 | 0 | 3470.37 | 28.01 | 26.4 | 100 | 0 | 0 | 26.6 | 0 | 0 | 28.2 | 0 | 0 | 27.8 | 0 | 0 | 0 | 0 | 0
2026-04-30 22:45 | 0 |  | 0 | 0 | 0 | 0 | 0 | 0 | 0 | 0 | 0 | 0 | 10691.5 | 75013.3 | 3634981 | 0 | 0 | 3470.37 | 28.01 | 26.4 | 100 | 0 | 0 | 26.6 | 0 | 0 | 28.2 | 0 | 0 | 27.8 | 0 | 0 | 0 | 0 | 0
2026-04-30 22:46 | 0 |  | 0 | 0 | 0 | 0 | 0 | 0 | 0 | 0 | 0 | 0 | 10691.5 | 75013.3 | 3634981 | 0 | 0 | 3470.37 | 28.01 | 26.4 | 100 | 0 | 0 | 26.6 | 0 | 0 | 28.2 | 0 | 0 | 27.8 | 0 | 0 | 0 | 0 | 0
2026-04-30 22:47 | 0 |  | 0 | 0 | 0 | 0 | 0 | 0 | 0 | 0 | 0 | 0 | 10691.5 | 75013.3 | 3634981 | 0 | 0 | 3470.37 | 28.01 | 26.4 | 100 | 0 | 0 | 26.6 | 0 | 0 | 28.2 | 0 | 0 | 27.8 | 0 | 0 | 0 | 0 | 0
2026-04-30 22:48 | 0 |  | 0 | 0 | 0 | 0 | 0 | 0 | 0 | 0 | 0 | 0 | 10691.5 | 75013.3 | 3634981 | 0 | 0 | 3470.37 | 28.01 | 26.4 | 100 | 0 | 0 | 26.6 | 0 | 0 | 28.2 | 0 | 0 | 27.8 | 0 | 0 | 0 | 0 | 0
2026-04-30 22:49 | 0 |  | 0 | 0 | 0 | 0 | 0 | 0 | 0 | 0 | 0 | 0 | 10691.5 | 75013.3 | 3634981 | 0 | 0 | 3470.37 | 28.01 | 26.4 | 100 | 0 | 0 | 26.6 | 0 | 0 | 28.2 | 0 | 0 | 27.8 | 0 | 0 | 0 | 0 | 0
2026-04-30 22:50 | 0 |  | 0 | 0 | 0 | 0 | 0 | 0 | 0 | 0 | 0 | 0 | 10691.5 | 75013.3 | 3634981 | 0 | 0 | 3470.37 | 28.01 | 26.4 | 100 | 0 | 0 | 26.6 | 0 | 0 | 28.2 | 0 | 0 | 27.8 | 0 | 0 | 0 | 0 | 0
2026-04-30 22:51 | 0 |  | 0 | 0 | 0 | 0 | 0 | 0 | 0 | 0 | 0 | 0 | 10691.5 | 75013.3 | 3634981 | 0 | 0 | 3470.37 | 28.01 | 26.4 | 100 | 0 | 0 | 26.6 | 0 | 0 | 28.2 | 0 | 0 | 27.8 | 0 | 0 | 0 | 0 | 0
2026-04-30 22:52 | 0 |  | 0 | 0 | 0 | 0 | 0 | 0 | 0 | 0 | 0 | 0 | 10691.5 | 75013.3 | 3634981 | 0 | 0 | 3470.37 | 28.01 | 26.4 | 100 | 0 | 0 | 26.6 | 0 | 0 | 28.2 | 0 | 0 | 27.8 | 0 | 0 | 0 | 0 | 0
2026-04-30 22:53 | 0 |  | 0 | 0 | 0 | 0 | 0 | 0 | 0 | 0 | 0 | 0 | 10691.5 | 75013.3 | 3634981 | 0 | 0 | 3470.37 | 28.01 | 26.4 | 100 | 0 | 0 | 26.6 | 0 | 0 | 28.2 | 0 | 0 | 27.8 | 0 | 0 | 0 | 0 | 0
2026-04-30 22:54 | 0 |  | 0 | 0 | 0 | 0 | 0 | 0 | 0 | 0 | 0 | 0 | 10691.5 | 75013.3 | 3634981 | 0 | 0 | 3470.37 | 28.01 | 26.4 | 100 | 0 | 0 | 26.6 | 0 | 0 | 28.2 | 0 | 0 | 27.8 | 0 | 0 | 0 | 0 | 0
2026-04-30 22:55 | 0 |  | 0 | 0 | 0 | 0 | 0 | 0 | 0 | 0 | 0 | 0 | 10691.5 | 75013.3 | 3634981 | 0 | 0 | 3470.37 | 28.01 | 26.4 | 100 | 0 | 0 | 26.6 | 0 | 0 | 28.2 | 0 | 0 | 27.8 | 0 | 0 | 0 | 0 | 0
2026-04-30 22:56 | 0 |  | 0 | 0 | 0 | 0 | 0 | 0 | 0 | 0 | 0 | 0 | 10691.5 | 75013.3 | 3634981 | 0 | 0 | 3470.37 | 28.01 | 26.4 | 100 | 0 | 0 | 26.6 | 0 | 0 | 28.2 | 0 | 0 | 27.8 | 0 | 0 | 0 | 0 | 0
2026-04-30 22:57 | 0 |  | 0 | 0 | 0 | 0 | 0 | 0 | 0 | 0 | 0 | 0 | 10691.5 | 75013.3 | 3634981 | 0 | 0 | 3470.37 | 28.01 | 26.4 | 100 | 0 | 0 | 26.6 | 0 | 0 | 28.2 | 0 | 0 | 27.8 | 0 | 0 | 0 | 0 | 0
2026-04-30 22:58 | 0 |  | 0 | 0 | 0 | 0 | 0 | 0 | 0 | 0 | 0 | 0 | 10691.5 | 75013.3 | 3634981 | 0 | 0 | 3470.37 | 28.01 | 26.4 | 100 | 0 | 0 | 26.6 | 0 | 0 | 28.2 | 0 | 0 | 27.8 | 0 | 0 | 0 | 0 | 0
2026-04-30 22:59 | 0 |  | 0 | 0 | 0 | 0 | 0 | 0 | 0 | 0 | 0 | 0 | 10691.5 | 75013.3 | 3634981 | 0 | 0 | 3470.37 | 28.01 | 26.4 | 100 | 0 | 0 | 26.6 | 0 | 0 | 28.2 | 0 | 0 | 27.8 | 0 | 0 | 0 | 0 | 0
2026-04-30 23:00 | 0 |  | 0 | 0 | 0 | 0 | 0 | 0 | 0 | 0 | 0 | 0 | 10691.5 | 75013.3 | 3634981 | 0 | 0 | 3470.37 | 28.01 | 26.4 | 100 | 0 | 0 | 26.6 | 0 | 0 | 28.2 | 0 | 0 | 27.8 | 0 | 0 | 0 | 0 | 0
2026-04-30 23:01 | 0 |  | 0 | 0 | 0 | 0 | 0 | 0 | 0 | 0 | 0 | 0 | 10691.5 | 75013.3 | 3634981 | 0 | 0 | 3470.37 | 28.01 | 26.4 | 100 | 0 | 0 | 26.6 | 0 | 0 | 28.2 | 0 | 0 | 27.8 | 0 | 0 | 0 | 0 | 0
2026-04-30 23:02 | 0 |  | 0 | 0 | 0 | 0 | 0 | 0 | 0 | 0 | 0 | 0 | 10691.5 | 75013.3 | 3634981 | 0 | 0 | 3470.37 | 28.01 | 26.4 | 100 | 0 | 0 | 26.6 | 0 | 0 | 28.2 | 0 | 0 | 27.8 | 0 | 0 | 0 | 0 | 0
2026-04-30 23:03 | 0 |  | 0 | 0 | 0 | 0 | 0 | 0 | 0 | 0 | 0 | 0 | 10691.5 | 75013.3 | 3634981 | 0 | 0 | 3470.37 | 28.01 | 26.4 | 100 | 0 | 0 | 26.6 | 0 | 0 | 28.2 | 0 | 0 | 27.8 | 0 | 0 | 0 | 0 | 0
2026-04-30 23:04 | 0 |  | 0 | 0 | 0 | 0 | 0 | 0 | 0 | 0 | 0 | 0 | 10691.5 | 75013.3 | 3634981 | 0 | 0 | 3470.37 | 28.01 | 26.4 | 100 | 0 | 0 | 26.6 | 0 | 0 | 28.2 | 0 | 0 | 27.8 | 0 | 0 | 0 | 0 | 0
2026-04-30 23:05 | 0 |  | 0 | 0 | 0 | 0 | 0 | 0 | 0 | 0 | 0 | 0 | 10691.5 | 75013.3 | 3634981 | 0 | 0 | 3470.37 | 28.01 | 26.4 | 100 | 0 | 0 | 26.6 | 0 | 0 | 28.2 | 0 | 0 | 27.8 | 0 | 0 | 0 | 0 | 0
2026-04-30 23:06 | 0 |  | 0 | 0 | 0 | 0 | 0 | 0 | 0 | 0 | 0 | 0 | 10691.5 | 75013.3 | 3634981 | 0 | 0 | 3470.37 | 28.01 | 26.4 | 100 | 0 | 0 | 26.6 | 0 | 0 | 28.2 | 0 | 0 | 27.8 | 0 | 0 | 0 | 0 | 0
2026-04-30 23:07 | 0 |  | 0 | 0 | 0 | 0 | 0 | 0 | 0 | 0 | 0 | 0 | 10691.5 | 75013.3 | 3634981 | 0 | 0 | 3470.37 | 28.01 | 26.4 | 100 | 0 | 0 | 26.6 | 0 | 0 | 28.2 | 0 | 0 | 27.8 | 0 | 0 | 0 | 0 | 0
2026-04-30 23:08 | 0 |  | 0 | 0 | 0 | 0 | 0 | 0 | 0 | 0 | 0 | 0 | 10691.5 | 75013.3 | 3634981 | 0 | 0 | 3470.37 | 28.01 | 26.4 | 100 | 0 | 0 | 26.6 | 0 | 0 | 28.2 | 0 | 0 | 27.8 | 0 | 0 | 0 | 0 | 0
2026-04-30 23:09 | 0 |  | 0 | 0 | 0 | 0 | 0 | 0 | 0 | 0 | 0 | 0 | 10691.5 | 75013.3 | 3634981 | 0 | 0 | 3470.37 | 28.01 | 26.4 | 100 | 0 | 0 | 26.6 | 0 | 0 | 28.2 | 0 | 0 | 27.8 | 0 | 0 | 0 | 0 | 0
2026-04-30 23:10 | 0 |  | 0 | 0 | 0 | 0 | 0 | 0 | 0 | 0 | 0 | 0 | 10691.5 | 75013.3 | 3634981 | 0 | 0 | 3470.37 | 28.01 | 26.4 | 100 | 0 | 0 | 26.6 | 0 | 0 | 28.2 | 0 | 0 | 27.8 | 0 | 0 | 0 | 0 | 0
2026-04-30 23:11 | 0 |  | 0 | 0 | 0 | 0 | 0 | 0 | 0 | 0 | 0 | 0 | 10691.5 | 75013.3 | 3634981 | 0 | 0 | 3470.37 | 28.01 | 26.4 | 100 | 0 | 0 | 26.6 | 0 | 0 | 28.2 | 0 | 0 | 27.8 | 0 | 0 | 0 | 0 | 0
2026-04-30 23:12 | 0 |  | 0 | 0 | 0 | 0 | 0 | 0 | 0 | 0 | 0 | 0 | 10691.5 | 75013.3 | 3634981 | 0 | 0 | 3470.37 | 28.01 | 26.4 | 100 | 0 | 0 | 26.6 | 0 | 0 | 28.2 | 0 | 0 | 27.8 | 0 | 0 | 0 | 0 | 0
2026-04-30 23:13 | 0 |  | 0 | 0 | 0 | 0 | 0 | 0 | 0 | 0 | 0 | 0 | 10691.5 | 75013.3 | 3634981 | 0 | 0 | 3470.37 | 28.01 | 26.4 | 100 | 0 | 0 | 26.6 | 0 | 0 | 28.2 | 0 | 0 | 27.8 | 0 | 0 | 0 | 0 | 0
2026-04-30 23:14 | 0 |  | 0 | 0 | 0 | 0 | 0 | 0 | 0 | 0 | 0 | 0 | 10691.5 | 75013.3 | 3634981 | 0 | 0 | 3470.37 | 28.01 | 26.4 | 100 | 0 | 0 | 26.6 | 0 | 0 | 28.2 | 0 | 0 | 27.8 | 0 | 0 | 0 | 0 | 0
2026-04-30 23:15 | 0 |  | 0 | 0 | 0 | 0 | 0 | 0 | 0 | 0 | 0 | 0 | 10691.5 | 75013.3 | 3634981 | 0 | 0 | 3470.37 | 28.01 | 26.4 | 100 | 0 | 0 | 26.6 | 0 | 0 | 28.2 | 0 | 0 | 27.8 | 0 | 0 | 0 | 0 | 0
2026-04-30 23:16 | 0 |  | 0 | 0 | 0 | 0 | 0 | 0 | 0 | 0 | 0 | 0 | 10691.5 | 75013.3 | 3634981 | 0 | 0 | 3470.37 | 28.01 | 26.4 | 100 | 0 | 0 | 26.6 | 0 | 0 | 28.2 | 0 | 0 | 27.8 | 0 | 0 | 0 | 0 | 0
2026-04-30 23:17 | 0 |  | 0 | 0 | 0 | 0 | 0 | 0 | 0 | 0 | 0 | 0 | 10691.5 | 75013.3 | 3634981 | 0 | 0 | 3470.37 | 28.01 | 26.4 | 100 | 0 | 0 | 26.6 | 0 | 0 | 28.2 | 0 | 0 | 27.8 | 0 | 0 | 0 | 0 | 0
2026-04-30 23:18 | 0 |  | 0 | 0 | 0 | 0 | 0 | 0 | 0 | 0 | 0 | 0 | 10691.5 | 75013.3 | 3634981 | 0 | 0 | 3470.37 | 28.01 | 26.4 | 100 | 0 | 0 | 26.6 | 0 | 0 | 28.2 | 0 | 0 | 27.8 | 0 | 0 | 0 | 0 | 0
2026-04-30 23:19 | 0 |  | 0 | 0 | 0 | 0 | 0 | 0 | 0 | 0 | 0 | 0 | 10691.5 | 75013.3 | 3634981 | 0 | 0 | 3470.37 | 28.01 | 26.4 | 100 | 0 | 0 | 26.6 | 0 | 0 | 28.2 | 0 | 0 | 27.8 | 0 | 0 | 0 | 0 | 0
2026-04-30 23:20 | 0 |  | 0 | 0 | 0 | 0 | 0 | 0 | 0 | 0 | 0 | 0 | 10691.5 | 75013.3 | 3634981 | 0 | 0 | 3470.37 | 28.01 | 26.4 | 100 | 0 | 0 | 26.6 | 0 | 0 | 28.2 | 0 | 0 | 27.8 | 0 | 0 | 0 | 0 | 0
2026-04-30 23:21 | 0 |  | 0 | 0 | 0 | 0 | 0 | 0 | 0 | 0 | 0 | 0 | 10691.5 | 75013.3 | 3634981 | 0 | 0 | 3470.37 | 28.01 | 26.4 | 100 | 0 | 0 | 26.6 | 0 | 0 | 28.2 | 0 | 0 | 27.8 | 0 | 0 | 0 | 0 | 0
2026-04-30 23:22 | 0 |  | 0 | 0 | 0 | 0 | 0 | 0 | 0 | 0 | 0 | 0 | 10691.5 | 75013.3 | 3634981 | 0 | 0 | 3470.37 | 28.01 | 26.4 | 100 | 0 | 0 | 26.6 | 0 | 0 | 28.2 | 0 | 0 | 27.8 | 0 | 0 | 0 | 0 | 0
2026-04-30 23:23 | 0 |  | 0 | 0 | 0 | 0 | 0 | 0 | 0 | 0 | 0 | 0 | 10691.5 | 75013.3 | 3634981 | 0 | 0 | 3470.37 | 28.01 | 26.4 | 100 | 0 | 0 | 26.6 | 0 | 0 | 28.2 | 0 | 0 | 27.8 | 0 | 0 | 0 | 0 | 0
2026-04-30 23:24 | 0 |  | 0 | 0 | 0 | 0 | 0 | 0 | 0 | 0 | 0 | 0 | 10691.5 | 75013.3 | 3634981 | 0 | 0 | 3470.37 | 28.01 | 26.4 | 100 | 0 | 0 | 26.6 | 0 | 0 | 28.2 | 0 | 0 | 27.8 | 0 | 0 | 0 | 0 | 0
2026-04-30 23:25 | 0 |  | 0 | 0 | 0 | 0 | 0 | 0 | 0 | 0 | 0 | 0 | 10691.5 | 75013.3 | 3634981 | 0 | 0 | 3470.37 | 28.01 | 26.4 | 100 | 0 | 0 | 26.6 | 0 | 0 | 28.2 | 0 | 0 | 27.8 | 0 | 0 | 0 | 0 | 0
2026-04-30 23:26 | 0 |  | 0 | 0 | 0 | 0 | 0 | 0 | 0 | 0 | 0 | 0 | 10691.5 | 75013.3 | 3634981 | 0 | 0 | 3470.37 | 28.01 | 26.4 | 100 | 0 | 0 | 26.6 | 0 | 0 | 28.2 | 0 | 0 | 27.8 | 0 | 0 | 0 | 0 | 0
2026-04-30 23:27 | 0 |  | 0 | 0 | 0 | 0 | 0 | 0 | 0 | 0 | 0 | 0 | 10691.5 | 75013.3 | 3634981 | 0 | 0 | 3470.37 | 28.01 | 26.4 | 100 | 0 | 0 | 26.6 | 0 | 0 | 28.2 | 0 | 0 | 27.8 | 0 | 0 | 0 | 0 | 0
2026-04-30 23:28 | 0 |  | 0 | 0 | 0 | 0 | 0 | 0 | 0 | 0 | 0 | 0 | 10691.5 | 75013.3 | 3634981 | 0 | 0 | 3470.37 | 28.01 | 26.4 | 100 | 0 | 0 | 26.6 | 0 | 0 | 28.2 | 0 | 0 | 27.8 | 0 | 0 | 0 | 0 | 0
2026-04-30 23:29 | 0 |  | 0 | 0 | 0 | 0 | 0 | 0 | 0 | 0 | 0 | 0 | 10691.5 | 75013.3 | 3634981 | 0 | 0 | 3470.37 | 28.01 | 26.4 | 100 | 0 | 0 | 26.6 | 0 | 0 | 28.2 | 0 | 0 | 27.8 | 0 | 0 | 0 | 0 | 0
2026-04-30 23:30 | 0 |  | 0 | 0 | 0 | 0 | 0 | 0 | 0 | 0 | 0 | 0 | 10691.5 | 75013.3 | 3634981 | 0 | 0 | 3470.37 | 28.01 | 26.4 | 100 | 0 | 0 | 26.6 | 0 | 0 | 28.2 | 0 | 0 | 27.8 | 0 | 0 | 0 | 0 | 0
2026-04-30 23:31 | 0 |  | 0 | 0 | 0 | 0 | 0 | 0 | 0 | 0 | 0 | 0 | 10691.5 | 75013.3 | 3634981 | 0 | 0 | 3470.37 | 28.01 | 26.4 | 100 | 0 | 0 | 26.6 | 0 | 0 | 28.2 | 0 | 0 | 27.8 | 0 | 0 | 0 | 0 | 0
2026-04-30 23:32 | 0 |  | 0 | 0 | 0 | 0 | 0 | 0 | 0 | 0 | 0 | 0 | 10691.5 | 75013.3 | 3634981 | 0 | 0 | 3470.37 | 28.01 | 26.4 | 100 | 0 | 0 | 26.6 | 0 | 0 | 28.2 | 0 | 0 | 27.8 | 0 | 0 | 0 | 0 | 0
2026-04-30 23:33 | 0 |  | 0 | 0 | 0 | 0 | 0 | 0 | 0 | 0 | 0 | 0 | 10691.5 | 75013.3 | 3634981 | 0 | 0 | 3470.37 | 28.01 | 26.4 | 100 | 0 | 0 | 26.6 | 0 | 0 | 28.2 | 0 | 0 | 27.8 | 0 | 0 | 0 | 0 | 0
2026-04-30 23:34 | 0 |  | 0 | 0 | 0 | 0 | 0 | 0 | 0 | 0 | 0 | 0 | 10691.5 | 75013.3 | 3634981 | 0 | 0 | 3470.37 | 28.01 | 26.4 | 100 | 0 | 0 | 26.6 | 0 | 0 | 28.2 | 0 | 0 | 27.8 | 0 | 0 | 0 | 0 | 0
2026-04-30 23:35 | 0 |  | 0 | 0 | 0 | 0 | 0 | 0 | 0 | 0 | 0 | 0 | 10691.5 | 75013.3 | 3634981 | 0 | 0 | 3470.37 | 28.01 | 26.4 | 100 | 0 | 0 | 26.6 | 0 | 0 | 28.2 | 0 | 0 | 27.8 | 0 | 0 | 0 | 0 | 0
2026-04-30 23:36 | 0 |  | 0 | 0 | 0 | 0 | 0 | 0 | 0 | 0 | 0 | 0 | 10691.5 | 75013.3 | 3634981 | 0 | 0 | 3470.37 | 28.01 | 26.4 | 100 | 0 | 0 | 26.6 | 0 | 0 | 28.2 | 0 | 0 | 27.8 | 0 | 0 | 0 | 0 | 0
2026-04-30 23:37 | 0 |  | 0 | 0 | 0 | 0 | 0 | 0 | 0 | 0 | 0 | 0 | 10691.5 | 75013.3 | 3634981 | 0 | 0 | 3470.37 | 28.01 | 26.4 | 100 | 0 | 0 | 26.6 | 0 | 0 | 28.2 | 0 | 0 | 27.8 | 0 | 0 | 0 | 0 | 0
2026-04-30 23:38 | 0 |  | 0 | 0 | 0 | 0 | 0 | 0 | 0 | 0 | 0 | 0 | 10691.5 | 75013.3 | 3634981 | 0 | 0 | 3470.37 | 28.01 | 26.4 | 100 | 0 | 0 | 26.6 | 0 | 0 | 28.2 | 0 | 0 | 27.8 | 0 | 0 | 0 | 0 | 0
2026-04-30 23:39 | 0 |  | 0 | 0 | 0 | 0 | 0 | 0 | 0 | 0 | 0 | 0 | 10691.5 | 75013.3 | 3634981 | 0 | 0 | 3470.37 | 28.01 | 26.4 | 100 | 0 | 0 | 26.6 | 0 | 0 | 28.2 | 0 | 0 | 27.8 | 0 | 0 | 0 | 0 | 0
2026-04-30 23:40 | 0 |  | 0 | 0 | 0 | 0 | 0 | 0 | 0 | 0 | 0 | 0 | 10691.5 | 75013.3 | 3634981 | 0 | 0 | 3470.37 | 28.01 | 26.4 | 100 | 0 | 0 | 26.6 | 0 | 0 | 28.2 | 0 | 0 | 27.8 | 0 | 0 | 0 | 0 | 0
2026-04-30 23:41 | 0 |  | 0 | 0 | 0 | 0 | 0 | 0 | 0 | 0 | 0 | 0 | 10691.5 | 75013.3 | 3634981 | 0 | 0 | 3470.37 | 28.01 | 26.4 | 100 | 0 | 0 | 26.6 | 0 | 0 | 28.2 | 0 | 0 | 27.8 | 0 | 0 | 0 | 0 | 0
2026-04-30 23:42 | 0 |  | 0 | 0 | 0 | 0 | 0 | 0 | 0 | 0 | 0 | 0 | 10691.5 | 75013.3 | 3634981 | 0 | 0 | 3470.37 | 28.01 | 26.4 | 100 | 0 | 0 | 26.6 | 0 | 0 | 28.2 | 0 | 0 | 27.8 | 0 | 0 | 0 | 0 | 0
2026-04-30 23:43 | 0 |  | 0 | 0 | 0 | 0 | 0 | 0 | 0 | 0 | 0 | 0 | 10691.5 | 75013.3 | 3634981 | 0 | 0 | 3470.37 | 28.01 | 26.4 | 100 | 0 | 0 | 26.6 | 0 | 0 | 28.2 | 0 | 0 | 27.8 | 0 | 0 | 0 | 0 | 0
2026-04-30 23:44 | 0 |  | 0 | 0 | 0 | 0 | 0 | 0 | 0 | 0 | 0 | 0 | 10691.5 | 75013.3 | 3634981 | 0 | 0 | 3470.37 | 28.01 | 26.4 | 100 | 0 | 0 | 26.6 | 0 | 0 | 28.2 | 0 | 0 | 27.8 | 0 | 0 | 0 | 0 | 0
2026-04-30 23:45 | 0 |  | 0 | 0 | 0 | 0 | 0 | 0 | 0 | 0 | 0 | 0 | 10691.5 | 75013.3 | 3634981 | 0 | 0 | 3470.37 | 28.01 | 26.4 | 100 | 0 | 0 | 26.6 | 0 | 0 | 28.2 | 0 | 0 | 27.8 | 0 | 0 | 0 | 0 | 0
2026-04-30 23:46 | 0 |  | 0 | 0 | 0 | 0 | 0 | 0 | 0 | 0 | 0 | 0 | 10691.5 | 75013.3 | 3634981 | 0 | 0 | 3470.37 | 28.01 | 26.4 | 100 | 0 | 0 | 26.6 | 0 | 0 | 28.2 | 0 | 0 | 27.8 | 0 | 0 | 0 | 0 | 0
2026-04-30 23:47 | 0 |  | 0 | 0 | 0 | 0 | 0 | 0 | 0 | 0 | 0 | 0 | 10691.5 | 75013.3 | 3634981 | 0 | 0 | 3470.37 | 28.01 | 26.4 | 100 | 0 | 0 | 26.6 | 0 | 0 | 28.2 | 0 | 0 | 27.8 | 0 | 0 | 0 | 0 | 0
2026-04-30 23:48 | 0 |  | 0 | 0 | 0 | 0 | 0 | 0 | 0 | 0 | 0 | 0 | 10691.5 | 75013.3 | 3634981 | 0 | 0 | 3470.37 | 28.01 | 26.4 | 100 | 0 | 0 | 26.6 | 0 | 0 | 28.2 | 0 | 0 | 27.8 | 0 | 0 | 0 | 0 | 0
2026-04-30 23:49 | 0 |  | 0 | 0 | 0 | 0 | 0 | 0 | 0 | 0 | 0 | 0 | 10691.5 | 75013.3 | 3634981 | 0 | 0 | 3470.37 | 28.01 | 26.4 | 100 | 0 | 0 | 26.6 | 0 | 0 | 28.2 | 0 | 0 | 27.8 | 0 | 0 | 0 | 0 | 0
2026-04-30 23:50 | 0 |  | 0 | 0 | 0 | 0 | 0 | 0 | 0 | 0 | 0 | 0 | 10691.5 | 75013.3 | 3634981 | 0 | 0 | 3470.37 | 28.01 | 26.4 | 100 | 0 | 0 | 26.6 | 0 | 0 | 28.2 | 0 | 0 | 27.8 | 0 | 0 | 0 | 0 | 0
2026-04-30 23:51 | 0 |  | 0 | 0 | 0 | 0 | 0 | 0 | 0 | 0 | 0 | 0 | 10691.5 | 75013.3 | 3634981 | 0 | 0 | 3470.37 | 28.01 | 26.4 | 100 | 0 | 0 | 26.6 | 0 | 0 | 28.2 | 0 | 0 | 27.8 | 0 | 0 | 0 | 0 | 0
2026-04-30 23:52 | 0 |  | 0 | 0 | 0 | 0 | 0 | 0 | 0 | 0 | 0 | 0 | 10691.5 | 75013.3 | 3634981 | 0 | 0 | 3470.37 | 28.01 | 26.4 | 100 | 0 | 0 | 26.6 | 0 | 0 | 28.2 | 0 | 0 | 27.8 | 0 | 0 | 0 | 0 | 0
2026-04-30 23:53 | 0 |  | 0 | 0 | 0 | 0 | 0 | 0 | 0 | 0 | 0 | 0 | 10691.5 | 75013.3 | 3634981 | 0 | 0 | 3470.37 | 28.01 | 26.4 | 100 | 0 | 0 | 26.6 | 0 | 0 | 28.2 | 0 | 0 | 27.8 | 0 | 0 | 0 | 0 | 0
2026-04-30 23:54 | 0 |  | 0 | 0 | 0 | 0 | 0 | 0 | 0 | 0 | 0 | 0 | 10691.5 | 75013.3 | 3634981 | 0 | 0 | 3470.37 | 28.01 | 26.4 | 100 | 0 | 0 | 26.6 | 0 | 0 | 28.2 | 0 | 0 | 27.8 | 0 | 0 | 0 | 0 | 0
2026-04-30 23:55 | 0 |  | 0 | 0 | 0 | 0 | 0 | 0 | 0 | 0 | 0 | 0 | 10691.5 | 75013.3 | 3634981 | 0 | 0 | 3470.37 | 28.01 | 26.4 | 100 | 0 | 0 | 26.6 | 0 | 0 | 28.2 | 0 | 0 | 27.8 | 0 | 0 | 0 | 0 | 0
2026-04-30 23:56 | 0 |  | 0 | 0 | 0 | 0 | 0 | 0 | 0 | 0 | 0 | 0 | 10691.5 | 75013.3 | 3634981 | 0 | 0 | 3470.37 | 28.01 | 26.4 | 100 | 0 | 0 | 26.6 | 0 | 0 | 28.2 | 0 | 0 | 27.8 | 0 | 0 | 0 | 0 | 0
2026-04-30 23:57 | 0 |  | 0 | 0 | 0 | 0 | 0 | 0 | 0 | 0 | 0 | 0 | 10691.5 | 75013.3 | 3634981 | 0 | 0 | 3470.37 | 28.01 | 26.4 | 100 | 0 | 0 | 26.6 | 0 | 0 | 28.2 | 0 | 0 | 27.8 | 0 | 0 | 0 | 0 | 0
2026-04-30 23:58 | 0 |  | 0 | 0 | 0 | 0 | 0 | 0 | 0 | 0 | 0 | 0 | 10691.5 | 75013.3 | 3634981 | 0 | 0 | 3470.37 | 28.01 | 26.4 | 100 | 0 | 0 | 26.6 | 0 | 0 | 28.2 | 0 | 0 | 27.8 | 0 | 0 | 0 | 0 | 0
2026-04-30 23:59 | 0 |  | 0 | 0 | 0 | 0 | 0 | 0 | 0 | 0 | 0 | 0 | 10691.5 | 75013.3 | 3634981 | 0 | 0 | 3470.37 | 28.01 | 26.4 | 100 | 0 | 0 | 26.6 | 0 | 0 | 28.2 | 0 | 0 | 27.8 | 0 | 0 | 0 | 0 | 0
2026-05-01 | 0 |  | 0 | 0 | 0 | 0 | 0 | 0 | 0 | 0 | 0 | 0 | 10691.5 | 75013.3 | 3634981 | 0 | 0 | 3470.37 | 0 | 0 | 100 | 0 | 0 | 26.6 | 0 | 0 | 28.2 | 0 | 0 | 27.8 | 0 | 0 | 0 | 0 | 0

## ICR-3_INV-3
CONTINUUM 30.80 MW Solar Power Plant LOCATION :-BHUJ, GUJARAT.
INVERTER Report ( 4/30/2026 12:00:00 AM to 5/1/2026 12:00:00 AM )
ICR-3_INV-3
Time Stamp | RY Voltage |  | YB Voltage | BR Voltage | IR Current | IY Current | IB Current | Active Power | Reactive Power | Apperent Power | Power Factor | Frequency | Today Energy | Monthly Energy | Total Energy | Today Run Hour | Yest KWH | Peak KW | PR | CPR | AVAILABILITY | BRKDWN LOSS | BRKDWN MNT | MOD1 DC V | MOD1 DC A | MOD1 DC KW | MOD2 DC V | MOD2 DC A | MOD2 DC KW | MOD3 DC V | MOD3 DC A | MOD3 DC KW | MOD4 DC V | MOD4 DC A | MOD4 DC KW
| V |  | V | V | A | A | A | KW | KVAr | KVA |  | Hz | MWh | MWh | MWh | Min. | MWH | KW | % | % | % | MWh | Min. | V | A | KW | V | A | KW | V | A | KW | V | A | KW
2026-04-30 | 671.1 |  | 668 | 671.7 | 0 | 0 | 0 | 0 | 0 | 0 | 0 | 50 | 8510.8 | 72624.6 | 3521403 | 0 | 0 | 2796.08 | 24.31 | 22.97 | 100 | 0 | 0 | 25.8 | 0 | 0 | 27.7 | 0 | 0 | 24.3 | 0 | 0 | 0 | 0 | 0
2026-04-30 00:01 | 671.1 |  | 668 | 671.7 | 0 | 0 | 0 | 0 | 0 | 0 | 0 | 50 | 8510.8 | 72624.6 | 3521403 | 0 | 0 | 2796.08 | 0 | 0 | 100 | 0 | 0 | 25.8 | 0 | 0 | 27.7 | 0 | 0 | 24.3 | 0 | 0 | 0 | 0 | 0
2026-04-30 00:02 | 671.1 |  | 668 | 671.7 | 0 | 0 | 0 | 0 | 0 | 0 | 0 | 50 | 8510.8 | 72624.6 | 3521403 | 0 | 0 | 2796.08 | 0 | 0 | 100 | 0 | 0 | 25.8 | 0 | 0 | 27.7 | 0 | 0 | 24.3 | 0 | 0 | 0 | 0 | 0
2026-04-30 00:03 | 671.1 |  | 668 | 671.7 | 0 | 0 | 0 | 0 | 0 | 0 | 0 | 50 | 0 | 72624.6 | 3521403 | 0 | 0 | 0 | 0 | 0 | 100 | 0 | 0 | 25.8 | 0 | 0 | 27.7 | 0 | 0 | 24.3 | 0 | 0 | 0 | 0 | 0
2026-04-30 00:04 | 671.1 |  | 668 | 671.7 | 0 | 0 | 0 | 0 | 0 | 0 | 0 | 50 | 0 | 72624.6 | 3521403 | 0 | 0 | 0 | 0 | 0 | 100 | 0 | 0 | 25.8 | 0 | 0 | 27.7 | 0 | 0 | 24.3 | 0 | 0 | 0 | 0 | 0
2026-04-30 00:05 | 671.1 |  | 668 | 671.7 | 0 | 0 | 0 | 0 | 0 | 0 | 0 | 50 | 0 | 72624.6 | 3521403 | 0 | 0 | 0 | 0 | 0 | 100 | 0 | 0 | 25.8 | 0 | 0 | 27.7 | 0 | 0 | 24.3 | 0 | 0 | 0 | 0 | 0
2026-04-30 00:06 | 671.1 |  | 668 | 671.7 | 0 | 0 | 0 | 0 | 0 | 0 | 0 | 50 | 0 | 72624.6 | 3521403 | 0 | 0 | 0 | 0 | 0 | 100 | 0 | 0 | 25.8 | 0 | 0 | 27.7 | 0 | 0 | 24.3 | 0 | 0 | 0 | 0 | 0
2026-04-30 00:07 | 671.1 |  | 668 | 671.7 | 0 | 0 | 0 | 0 | 0 | 0 | 0 | 50 | 0 | 72624.6 | 3521403 | 0 | 0 | 0 | 0 | 0 | 100 | 0 | 0 | 25.8 | 0 | 0 | 27.7 | 0 | 0 | 24.3 | 0 | 0 | 0 | 0 | 0
2026-04-30 00:08 | 671.1 |  | 668 | 671.7 | 0 | 0 | 0 | 0 | 0 | 0 | 0 | 50 | 0 | 72624.6 | 3521403 | 0 | 0 | 0 | 0 | 0 | 100 | 0 | 0 | 25.8 | 0 | 0 | 27.7 | 0 | 0 | 24.3 | 0 | 0 | 0 | 0 | 0
2026-04-30 00:09 | 671.1 |  | 668 | 671.7 | 0 | 0 | 0 | 0 | 0 | 0 | 0 | 50 | 0 | 72624.6 | 3521403 | 0 | 0 | 0 | 0 | 0 | 100 | 0 | 0 | 25.8 | 0 | 0 | 27.7 | 0 | 0 | 24.3 | 0 | 0 | 0 | 0 | 0
2026-04-30 00:10 | 671.1 |  | 668 | 671.7 | 0 | 0 | 0 | 0 | 0 | 0 | 0 | 50 | 0 | 72624.6 | 3521403 | 0 | 0 | 0 | 0 | 0 | 100 | 0 | 0 | 25.8 | 0 | 0 | 27.7 | 0 | 0 | 24.3 | 0 | 0 | 0 | 0 | 0
2026-04-30 00:11 | 671.1 |  | 668 | 671.7 | 0 | 0 | 0 | 0 | 0 | 0 | 0 | 50 | 0 | 72624.6 | 3521403 | 0 | 0 | 0 | 0 | 0 | 100 | 0 | 0 | 25.8 | 0 | 0 | 27.7 | 0 | 0 | 24.3 | 0 | 0 | 0 | 0 | 0
2026-04-30 00:12 | 671.1 |  | 668 | 671.7 | 0 | 0 | 0 | 0 | 0 | 0 | 0 | 50 | 0 | 72624.6 | 3521403 | 0 | 0 | 0 | 0 | 0 | 100 | 0 | 0 | 25.8 | 0 | 0 | 27.7 | 0 | 0 | 24.3 | 0 | 0 | 0 | 0 | 0
2026-04-30 00:13 | 671.1 |  | 668 | 671.7 | 0 | 0 | 0 | 0 | 0 | 0 | 0 | 50 | 0 | 72624.6 | 3521403 | 0 | 0 | 0 | 0 | 0 | 100 | 0 | 0 | 25.8 | 0 | 0 | 27.7 | 0 | 0 | 24.3 | 0 | 0 | 0 | 0 | 0
2026-04-30 00:14 | 671.1 |  | 668 | 671.7 | 0 | 0 | 0 | 0 | 0 | 0 | 0 | 50 | 0 | 72624.6 | 3521403 | 0 | 0 | 0 | 0 | 0 | 100 | 0 | 0 | 25.8 | 0 | 0 | 27.7 | 0 | 0 | 24.3 | 0 | 0 | 0 | 0 | 0
2026-04-30 00:15 | 671.1 |  | 668 | 671.7 | 0 | 0 | 0 | 0 | 0 | 0 | 0 | 50 | 0 | 72624.6 | 3521403 | 0 | 0 | 0 | 0 | 0 | 100 | 0 | 0 | 25.8 | 0 | 0 | 27.7 | 0 | 0 | 24.3 | 0 | 0 | 0 | 0 | 0
2026-04-30 00:16 | 671.1 |  | 668 | 671.7 | 0 | 0 | 0 | 0 | 0 | 0 | 0 | 50 | 0 | 72624.6 | 3521403 | 0 | 0 | 0 | 0 | 0 | 100 | 0 | 0 | 25.8 | 0 | 0 | 27.7 | 0 | 0 | 24.3 | 0 | 0 | 0 | 0 | 0
2026-04-30 00:17 | 671.1 |  | 668 | 671.7 | 0 | 0 | 0 | 0 | 0 | 0 | 0 | 50 | 0 | 72624.6 | 3521403 | 0 | 0 | 0 | 0 | 0 | 100 | 0 | 0 | 25.8 | 0 | 0 | 27.7 | 0 | 0 | 24.3 | 0 | 0 | 0 | 0 | 0
2026-04-30 00:18 | 671.1 |  | 668 | 671.7 | 0 | 0 | 0 | 0 | 0 | 0 | 0 | 50 | 0 | 72624.6 | 3521403 | 0 | 0 | 0 | 0 | 0 | 100 | 0 | 0 | 25.8 | 0 | 0 | 27.7 | 0 | 0 | 24.3 | 0 | 0 | 0 | 0 | 0
2026-04-30 00:19 | 671.1 |  | 668 | 671.7 | 0 | 0 | 0 | 0 | 0 | 0 | 0 | 50 | 0 | 72624.6 | 3521403 | 0 | 0 | 0 | 0 | 0 | 100 | 0 | 0 | 25.8 | 0 | 0 | 27.7 | 0 | 0 | 24.3 | 0 | 0 | 0 | 0 | 0
2026-04-30 00:20 | 671.1 |  | 668 | 671.7 | 0 | 0 | 0 | 0 | 0 | 0 | 0 | 50 | 0 | 72624.6 | 3521403 | 0 | 0 | 0 | 0 | 0 | 100 | 0 | 0 | 25.8 | 0 | 0 | 27.7 | 0 | 0 | 24.3 | 0 | 0 | 0 | 0 | 0
2026-04-30 00:21 | 671.1 |  | 668 | 671.7 | 0 | 0 | 0 | 0 | 0 | 0 | 0 | 50 | 0 | 72624.6 | 3521403 | 0 | 0 | 0 | 0 | 0 | 100 | 0 | 0 | 25.8 | 0 | 0 | 27.7 | 0 | 0 | 24.3 | 0 | 0 | 0 | 0 | 0
2026-04-30 00:22 | 671.1 |  | 668 | 671.7 | 0 | 0 | 0 | 0 | 0 | 0 | 0 | 50 | 0 | 72624.6 | 3521403 | 0 | 0 | 0 | 0 | 0 | 100 | 0 | 0 | 25.8 | 0 | 0 | 27.7 | 0 | 0 | 24.3 | 0 | 0 | 0 | 0 | 0
2026-04-30 00:23 | 671.1 |  | 668 | 671.7 | 0 | 0 | 0 | 0 | 0 | 0 | 0 | 50 | 0 | 72624.6 | 3521403 | 0 | 0 | 0 | 0 | 0 | 100 | 0 | 0 | 25.8 | 0 | 0 | 27.7 | 0 | 0 | 24.3 | 0 | 0 | 0 | 0 | 0
2026-04-30 00:24 | 671.1 |  | 668 | 671.7 | 0 | 0 | 0 | 0 | 0 | 0 | 0 | 50 | 0 | 72624.6 | 3521403 | 0 | 0 | 0 | 0 | 0 | 100 | 0 | 0 | 25.8 | 0 | 0 | 27.7 | 0 | 0 | 24.3 | 0 | 0 | 0 | 0 | 0
2026-04-30 00:25 | 671.1 |  | 668 | 671.7 | 0 | 0 | 0 | 0 | 0 | 0 | 0 | 50 | 0 | 72624.6 | 3521403 | 0 | 0 | 0 | 0 | 0 | 100 | 0 | 0 | 25.8 | 0 | 0 | 27.7 | 0 | 0 | 24.3 | 0 | 0 | 0 | 0 | 0
2026-04-30 00:26 | 671.1 |  | 668 | 671.7 | 0 | 0 | 0 | 0 | 0 | 0 | 0 | 50 | 0 | 72624.6 | 3521403 | 0 | 0 | 0 | 0 | 0 | 100 | 0 | 0 | 25.8 | 0 | 0 | 27.7 | 0 | 0 | 24.3 | 0 | 0 | 0 | 0 | 0
2026-04-30 00:27 | 671.1 |  | 668 | 671.7 | 0 | 0 | 0 | 0 | 0 | 0 | 0 | 50 | 0 | 72624.6 | 3521403 | 0 | 0 | 0 | 0 | 0 | 100 | 0 | 0 | 25.8 | 0 | 0 | 27.7 | 0 | 0 | 24.3 | 0 | 0 | 0 | 0 | 0
2026-04-30 00:28 | 671.1 |  | 668 | 671.7 | 0 | 0 | 0 | 0 | 0 | 0 | 0 | 50 | 0 | 72624.6 | 3521403 | 0 | 0 | 0 | 0 | 0 | 100 | 0 | 0 | 25.8 | 0 | 0 | 27.7 | 0 | 0 | 24.3 | 0 | 0 | 0 | 0 | 0
2026-04-30 00:29 | 671.1 |  | 668 | 671.7 | 0 | 0 | 0 | 0 | 0 | 0 | 0 | 50 | 0 | 72624.6 | 3521403 | 0 | 0 | 0 | 0 | 0 | 100 | 0 | 0 | 25.8 | 0 | 0 | 27.7 | 0 | 0 | 24.3 | 0 | 0 | 0 | 0 | 0
2026-04-30 00:30 | 671.1 |  | 668 | 671.7 | 0 | 0 | 0 | 0 | 0 | 0 | 0 | 50 | 0 | 72624.6 | 3521403 | 0 | 0 | 0 | 0 | 0 | 100 | 0 | 0 | 25.8 | 0 | 0 | 27.7 | 0 | 0 | 24.3 | 0 | 0 | 0 | 0 | 0
2026-04-30 00:31 | 671.1 |  | 668 | 671.7 | 0 | 0 | 0 | 0 | 0 | 0 | 0 | 50 | 0 | 72624.6 | 3521403 | 0 | 0 | 0 | 0 | 0 | 100 | 0 | 0 | 25.8 | 0 | 0 | 27.7 | 0 | 0 | 24.3 | 0 | 0 | 0 | 0 | 0
2026-04-30 00:32 | 671.1 |  | 668 | 671.7 | 0 | 0 | 0 | 0 | 0 | 0 | 0 | 50 | 0 | 72624.6 | 3521403 | 0 | 0 | 0 | 0 | 0 | 100 | 0 | 0 | 25.8 | 0 | 0 | 27.7 | 0 | 0 | 24.3 | 0 | 0 | 0 | 0 | 0
2026-04-30 00:33 | 671.1 |  | 668 | 671.7 | 0 | 0 | 0 | 0 | 0 | 0 | 0 | 50 | 0 | 72624.6 | 3521403 | 0 | 0 | 0 | 0 | 0 | 100 | 0 | 0 | 25.8 | 0 | 0 | 27.7 | 0 | 0 | 24.3 | 0 | 0 | 0 | 0 | 0
2026-04-30 00:34 | 671.1 |  | 668 | 671.7 | 0 | 0 | 0 | 0 | 0 | 0 | 0 | 50 | 0 | 72624.6 | 3521403 | 0 | 0 | 0 | 0 | 0 | 100 | 0 | 0 | 25.8 | 0 | 0 | 27.7 | 0 | 0 | 24.3 | 0 | 0 | 0 | 0 | 0
2026-04-30 00:35 | 671.1 |  | 668 | 671.7 | 0 | 0 | 0 | 0 | 0 | 0 | 0 | 50 | 0 | 72624.6 | 3521403 | 0 | 0 | 0 | 0 | 0 | 100 | 0 | 0 | 25.8 | 0 | 0 | 27.7 | 0 | 0 | 24.3 | 0 | 0 | 0 | 0 | 0
2026-04-30 00:36 | 671.1 |  | 668 | 671.7 | 0 | 0 | 0 | 0 | 0 | 0 | 0 | 50 | 0 | 72624.6 | 3521403 | 0 | 0 | 0 | 0 | 0 | 100 | 0 | 0 | 25.8 | 0 | 0 | 27.7 | 0 | 0 | 24.3 | 0 | 0 | 0 | 0 | 0
2026-04-30 00:37 | 671.1 |  | 668 | 671.7 | 0 | 0 | 0 | 0 | 0 | 0 | 0 | 50 | 0 | 72624.6 | 3521403 | 0 | 0 | 0 | 0 | 0 | 100 | 0 | 0 | 25.8 | 0 | 0 | 27.7 | 0 | 0 | 24.3 | 0 | 0 | 0 | 0 | 0
2026-04-30 00:38 | 671.1 |  | 668 | 671.7 | 0 | 0 | 0 | 0 | 0 | 0 | 0 | 50 | 0 | 72624.6 | 3521403 | 0 | 0 | 0 | 0 | 0 | 100 | 0 | 0 | 25.8 | 0 | 0 | 27.7 | 0 | 0 | 24.3 | 0 | 0 | 0 | 0 | 0
2026-04-30 00:39 | 671.1 |  | 668 | 671.7 | 0 | 0 | 0 | 0 | 0 | 0 | 0 | 50 | 0 | 72624.6 | 3521403 | 0 | 0 | 0 | 0 | 0 | 100 | 0 | 0 | 25.8 | 0 | 0 | 27.7 | 0 | 0 | 24.3 | 0 | 0 | 0 | 0 | 0
2026-04-30 00:40 | 671.1 |  | 668 | 671.7 | 0 | 0 | 0 | 0 | 0 | 0 | 0 | 50 | 0 | 72624.6 | 3521403 | 0 | 0 | 0 | 0 | 0 | 100 | 0 | 0 | 25.8 | 0 | 0 | 27.7 | 0 | 0 | 24.3 | 0 | 0 | 0 | 0 | 0
2026-04-30 00:41 | 671.1 |  | 668 | 671.7 | 0 | 0 | 0 | 0 | 0 | 0 | 0 | 50 | 0 | 72624.6 | 3521403 | 0 | 0 | 0 | 0 | 0 | 100 | 0 | 0 | 25.8 | 0 | 0 | 27.7 | 0 | 0 | 24.3 | 0 | 0 | 0 | 0 | 0
2026-04-30 00:42 | 671.1 |  | 668 | 671.7 | 0 | 0 | 0 | 0 | 0 | 0 | 0 | 50 | 0 | 72624.6 | 3521403 | 0 | 0 | 0 | 0 | 0 | 100 | 0 | 0 | 25.8 | 0 | 0 | 27.7 | 0 | 0 | 24.3 | 0 | 0 | 0 | 0 | 0
2026-04-30 00:43 | 671.1 |  | 668 | 671.7 | 0 | 0 | 0 | 0 | 0 | 0 | 0 | 50 | 0 | 72624.6 | 3521403 | 0 | 0 | 0 | 0 | 0 | 100 | 0 | 0 | 25.8 | 0 | 0 | 27.7 | 0 | 0 | 24.3 | 0 | 0 | 0 | 0 | 0
2026-04-30 00:44 | 671.1 |  | 668 | 671.7 | 0 | 0 | 0 | 0 | 0 | 0 | 0 | 50 | 0 | 72624.6 | 3521403 | 0 | 0 | 0 | 0 | 0 | 100 | 0 | 0 | 25.8 | 0 | 0 | 27.7 | 0 | 0 | 24.3 | 0 | 0 | 0 | 0 | 0
2026-04-30 00:45 | 671.1 |  | 668 | 671.7 | 0 | 0 | 0 | 0 | 0 | 0 | 0 | 50 | 0 | 72624.6 | 3521403 | 0 | 0 | 0 | 0 | 0 | 100 | 0 | 0 | 25.8 | 0 | 0 | 27.7 | 0 | 0 | 24.3 | 0 | 0 | 0 | 0 | 0
2026-04-30 00:46 | 671.1 |  | 668 | 671.7 | 0 | 0 | 0 | 0 | 0 | 0 | 0 | 50 | 0 | 72624.6 | 3521403 | 0 | 0 | 0 | 0 | 0 | 100 | 0 | 0 | 25.8 | 0 | 0 | 27.7 | 0 | 0 | 24.3 | 0 | 0 | 0 | 0 | 0
2026-04-30 00:47 | 671.1 |  | 668 | 671.7 | 0 | 0 | 0 | 0 | 0 | 0 | 0 | 50 | 0 | 72624.6 | 3521403 | 0 | 0 | 0 | 0 | 0 | 100 | 0 | 0 | 25.8 | 0 | 0 | 27.7 | 0 | 0 | 24.3 | 0 | 0 | 0 | 0 | 0
2026-04-30 00:48 | 671.1 |  | 668 | 671.7 | 0 | 0 | 0 | 0 | 0 | 0 | 0 | 50 | 0 | 72624.6 | 3521403 | 0 | 0 | 0 | 0 | 0 | 100 | 0 | 0 | 25.8 | 0 | 0 | 27.7 | 0 | 0 | 24.3 | 0 | 0 | 0 | 0 | 0
2026-04-30 00:49 | 671.1 |  | 668 | 671.7 | 0 | 0 | 0 | 0 | 0 | 0 | 0 | 50 | 0 | 72624.6 | 3521403 | 0 | 0 | 0 | 0 | 0 | 100 | 0 | 0 | 25.8 | 0 | 0 | 27.7 | 0 | 0 | 24.3 | 0 | 0 | 0 | 0 | 0
2026-04-30 00:50 | 671.1 |  | 668 | 671.7 | 0 | 0 | 0 | 0 | 0 | 0 | 0 | 50 | 0 | 72624.6 | 3521403 | 0 | 0 | 0 | 0 | 0 | 100 | 0 | 0 | 25.8 | 0 | 0 | 27.7 | 0 | 0 | 24.3 | 0 | 0 | 0 | 0 | 0
2026-04-30 00:51 | 671.1 |  | 668 | 671.7 | 0 | 0 | 0 | 0 | 0 | 0 | 0 | 50 | 0 | 72624.6 | 3521403 | 0 | 0 | 0 | 0 | 0 | 100 | 0 | 0 | 25.8 | 0 | 0 | 27.7 | 0 | 0 | 24.3 | 0 | 0 | 0 | 0 | 0
2026-04-30 00:52 | 671.1 |  | 668 | 671.7 | 0 | 0 | 0 | 0 | 0 | 0 | 0 | 50 | 0 | 72624.6 | 3521403 | 0 | 0 | 0 | 0 | 0 | 100 | 0 | 0 | 25.8 | 0 | 0 | 27.7 | 0 | 0 | 24.3 | 0 | 0 | 0 | 0 | 0
2026-04-30 00:53 | 671.1 |  | 668 | 671.7 | 0 | 0 | 0 | 0 | 0 | 0 | 0 | 50 | 0 | 72624.6 | 3521403 | 0 | 0 | 0 | 0 | 0 | 100 | 0 | 0 | 25.8 | 0 | 0 | 27.7 | 0 | 0 | 24.3 | 0 | 0 | 0 | 0 | 0
2026-04-30 00:54 | 671.1 |  | 668 | 671.7 | 0 | 0 | 0 | 0 | 0 | 0 | 0 | 50 | 0 | 72624.6 | 3521403 | 0 | 0 | 0 | 0 | 0 | 100 | 0 | 0 | 25.8 | 0 | 0 | 27.7 | 0 | 0 | 24.3 | 0 | 0 | 0 | 0 | 0
2026-04-30 00:55 | 671.1 |  | 668 | 671.7 | 0 | 0 | 0 | 0 | 0 | 0 | 0 | 50 | 0 | 72624.6 | 3521403 | 0 | 0 | 0 | 0 | 0 | 100 | 0 | 0 | 25.8 | 0 | 0 | 27.7 | 0 | 0 | 24.3 | 0 | 0 | 0 | 0 | 0
2026-04-30 00:56 | 671.1 |  | 668 | 671.7 | 0 | 0 | 0 | 0 | 0 | 0 | 0 | 50 | 0 | 72624.6 | 3521403 | 0 | 0 | 0 | 0 | 0 | 100 | 0 | 0 | 25.8 | 0 | 0 | 27.7 | 0 | 0 | 24.3 | 0 | 0 | 0 | 0 | 0
2026-04-30 00:57 | 671.1 |  | 668 | 671.7 | 0 | 0 | 0 | 0 | 0 | 0 | 0 | 50 | 0 | 72624.6 | 3521403 | 0 | 0 | 0 | 0 | 0 | 100 | 0 | 0 | 25.8 | 0 | 0 | 27.7 | 0 | 0 | 24.3 | 0 | 0 | 0 | 0 | 0
2026-04-30 00:58 | 671.1 |  | 668 | 671.7 | 0 | 0 | 0 | 0 | 0 | 0 | 0 | 50 | 0 | 72624.6 | 3521403 | 0 | 0 | 0 | 0 | 0 | 100 | 0 | 0 | 25.8 | 0 | 0 | 27.7 | 0 | 0 | 24.3 | 0 | 0 | 0 | 0 | 0
2026-04-30 00:59 | 671.1 |  | 668 | 671.7 | 0 | 0 | 0 | 0 | 0 | 0 | 0 | 50 | 0 | 72624.6 | 3521403 | 0 | 0 | 0 | 0 | 0 | 100 | 0 | 0 | 25.8 | 0 | 0 | 27.7 | 0 | 0 | 24.3 | 0 | 0 | 0 | 0 | 0
2026-04-30 01:00 | 671.1 |  | 668 | 671.7 | 0 | 0 | 0 | 0 | 0 | 0 | 0 | 50 | 0 | 72624.6 | 3521403 | 0 | 0 | 0 | 0 | 0 | 100 | 0 | 0 | 25.8 | 0 | 0 | 27.7 | 0 | 0 | 24.3 | 0 | 0 | 0 | 0 | 0
2026-04-30 01:01 | 671.1 |  | 668 | 671.7 | 0 | 0 | 0 | 0 | 0 | 0 | 0 | 50 | 0 | 72624.6 | 3521403 | 0 | 0 | 0 | 0 | 0 | 100 | 0 | 0 | 25.8 | 0 | 0 | 27.7 | 0 | 0 | 24.3 | 0 | 0 | 0 | 0 | 0
2026-04-30 01:02 | 671.1 |  | 668 | 671.7 | 0 | 0 | 0 | 0 | 0 | 0 | 0 | 50 | 0 | 72624.6 | 3521403 | 0 | 0 | 0 | 0 | 0 | 100 | 0 | 0 | 25.8 | 0 | 0 | 27.7 | 0 | 0 | 24.3 | 0 | 0 | 0 | 0 | 0
2026-04-30 01:03 | 671.1 |  | 668 | 671.7 | 0 | 0 | 0 | 0 | 0 | 0 | 0 | 50 | 0 | 72624.6 | 3521403 | 0 | 0 | 0 | 0 | 0 | 100 | 0 | 0 | 25.8 | 0 | 0 | 27.7 | 0 | 0 | 24.3 | 0 | 0 | 0 | 0 | 0
2026-04-30 01:04 | 671.1 |  | 668 | 671.7 | 0 | 0 | 0 | 0 | 0 | 0 | 0 | 50 | 0 | 72624.6 | 3521403 | 0 | 0 | 0 | 0 | 0 | 100 | 0 | 0 | 25.8 | 0 | 0 | 27.7 | 0 | 0 | 24.3 | 0 | 0 | 0 | 0 | 0
2026-04-30 01:05 | 671.1 |  | 668 | 671.7 | 0 | 0 | 0 | 0 | 0 | 0 | 0 | 50 | 0 | 72624.6 | 3521403 | 0 | 0 | 0 | 0 | 0 | 100 | 0 | 0 | 25.8 | 0 | 0 | 27.7 | 0 | 0 | 24.3 | 0 | 0 | 0 | 0 | 0
2026-04-30 01:06 | 671.1 |  | 668 | 671.7 | 0 | 0 | 0 | 0 | 0 | 0 | 0 | 50 | 0 | 72624.6 | 3521403 | 0 | 0 | 0 | 0 | 0 | 100 | 0 | 0 | 25.8 | 0 | 0 | 27.7 | 0 | 0 | 24.3 | 0 | 0 | 0 | 0 | 0
2026-04-30 01:07 | 671.1 |  | 668 | 671.7 | 0 | 0 | 0 | 0 | 0 | 0 | 0 | 50 | 0 | 72624.6 | 3521403 | 0 | 0 | 0 | 0 | 0 | 100 | 0 | 0 | 25.8 | 0 | 0 | 27.7 | 0 | 0 | 24.3 | 0 | 0 | 0 | 0 | 0
2026-04-30 01:08 | 671.1 |  | 668 | 671.7 | 0 | 0 | 0 | 0 | 0 | 0 | 0 | 50 | 0 | 72624.6 | 3521403 | 0 | 0 | 0 | 0 | 0 | 100 | 0 | 0 | 25.8 | 0 | 0 | 27.7 | 0 | 0 | 24.3 | 0 | 0 | 0 | 0 | 0
2026-04-30 01:09 | 671.1 |  | 668 | 671.7 | 0 | 0 | 0 | 0 | 0 | 0 | 0 | 50 | 0 | 72624.6 | 3521403 | 0 | 0 | 0 | 0 | 0 | 100 | 0 | 0 | 25.8 | 0 | 0 | 27.7 | 0 | 0 | 24.3 | 0 | 0 | 0 | 0 | 0
2026-04-30 01:10 | 671.1 |  | 668 | 671.7 | 0 | 0 | 0 | 0 | 0 | 0 | 0 | 50 | 0 | 72624.6 | 3521403 | 0 | 0 | 0 | 0 | 0 | 100 | 0 | 0 | 25.8 | 0 | 0 | 27.7 | 0 | 0 | 24.3 | 0 | 0 | 0 | 0 | 0
2026-04-30 01:11 | 671.1 |  | 668 | 671.7 | 0 | 0 | 0 | 0 | 0 | 0 | 0 | 50 | 0 | 72624.6 | 3521403 | 0 | 0 | 0 | 0 | 0 | 100 | 0 | 0 | 25.8 | 0 | 0 | 27.7 | 0 | 0 | 24.3 | 0 | 0 | 0 | 0 | 0
2026-04-30 01:12 | 671.1 |  | 668 | 671.7 | 0 | 0 | 0 | 0 | 0 | 0 | 0 | 50 | 0 | 72624.6 | 3521403 | 0 | 0 | 0 | 0 | 0 | 100 | 0 | 0 | 25.8 | 0 | 0 | 27.7 | 0 | 0 | 24.3 | 0 | 0 | 0 | 0 | 0
2026-04-30 01:13 | 671.1 |  | 668 | 671.7 | 0 | 0 | 0 | 0 | 0 | 0 | 0 | 50 | 0 | 72624.6 | 3521403 | 0 | 0 | 0 | 0 | 0 | 100 | 0 | 0 | 25.8 | 0 | 0 | 27.7 | 0 | 0 | 24.3 | 0 | 0 | 0 | 0 | 0
2026-04-30 01:14 | 671.1 |  | 668 | 671.7 | 0 | 0 | 0 | 0 | 0 | 0 | 0 | 50 | 0 | 72624.6 | 3521403 | 0 | 0 | 0 | 0 | 0 | 100 | 0 | 0 | 25.8 | 0 | 0 | 27.7 | 0 | 0 | 24.3 | 0 | 0 | 0 | 0 | 0
2026-04-30 01:15 | 671.1 |  | 668 | 671.7 | 0 | 0 | 0 | 0 | 0 | 0 | 0 | 50 | 0 | 72624.6 | 3521403 | 0 | 0 | 0 | 0 | 0 | 100 | 0 | 0 | 25.8 | 0 | 0 | 27.7 | 0 | 0 | 24.3 | 0 | 0 | 0 | 0 | 0
2026-04-30 01:16 | 671.1 |  | 668 | 671.7 | 0 | 0 | 0 | 0 | 0 | 0 | 0 | 50 | 0 | 72624.6 | 3521403 | 0 | 0 | 0 | 0 | 0 | 100 | 0 | 0 | 25.8 | 0 | 0 | 27.7 | 0 | 0 | 24.3 | 0 | 0 | 0 | 0 | 0
2026-04-30 01:17 | 671.1 |  | 668 | 671.7 | 0 | 0 | 0 | 0 | 0 | 0 | 0 | 50 | 0 | 72624.6 | 3521403 | 0 | 0 | 0 | 0 | 0 | 100 | 0 | 0 | 25.8 | 0 | 0 | 27.7 | 0 | 0 | 24.3 | 0 | 0 | 0 | 0 | 0
2026-04-30 01:18 | 671.1 |  | 668 | 671.7 | 0 | 0 | 0 | 0 | 0 | 0 | 0 | 50 | 0 | 72624.6 | 3521403 | 0 | 0 | 0 | 0 | 0 | 100 | 0 | 0 | 25.8 | 0 | 0 | 27.7 | 0 | 0 | 24.3 | 0 | 0 | 0 | 0 | 0
2026-04-30 01:19 | 671.1 |  | 668 | 671.7 | 0 | 0 | 0 | 0 | 0 | 0 | 0 | 50 | 0 | 72624.6 | 3521403 | 0 | 0 | 0 | 0 | 0 | 100 | 0 | 0 | 25.8 | 0 | 0 | 27.7 | 0 | 0 | 24.3 | 0 | 0 | 0 | 0 | 0
2026-04-30 01:20 | 671.1 |  | 668 | 671.7 | 0 | 0 | 0 | 0 | 0 | 0 | 0 | 50 | 0 | 72624.6 | 3521403 | 0 | 0 | 0 | 0 | 0 | 100 | 0 | 0 | 25.8 | 0 | 0 | 27.7 | 0 | 0 | 24.3 | 0 | 0 | 0 | 0 | 0
2026-04-30 01:21 | 671.1 |  | 668 | 671.7 | 0 | 0 | 0 | 0 | 0 | 0 | 0 | 50 | 0 | 72624.6 | 3521403 | 0 | 0 | 0 | 0 | 0 | 100 | 0 | 0 | 25.8 | 0 | 0 | 27.7 | 0 | 0 | 24.3 | 0 | 0 | 0 | 0 | 0
2026-04-30 01:22 | 671.1 |  | 668 | 671.7 | 0 | 0 | 0 | 0 | 0 | 0 | 0 | 50 | 0 | 72624.6 | 3521403 | 0 | 0 | 0 | 0 | 0 | 100 | 0 | 0 | 25.8 | 0 | 0 | 27.7 | 0 | 0 | 24.3 | 0 | 0 | 0 | 0 | 0
2026-04-30 01:23 | 671.1 |  | 668 | 671.7 | 0 | 0 | 0 | 0 | 0 | 0 | 0 | 50 | 0 | 72624.6 | 3521403 | 0 | 0 | 0 | 0 | 0 | 100 | 0 | 0 | 25.8 | 0 | 0 | 27.7 | 0 | 0 | 24.3 | 0 | 0 | 0 | 0 | 0
2026-04-30 01:24 | 671.1 |  | 668 | 671.7 | 0 | 0 | 0 | 0 | 0 | 0 | 0 | 50 | 0 | 72624.6 | 3521403 | 0 | 0 | 0 | 0 | 0 | 100 | 0 | 0 | 25.8 | 0 | 0 | 27.7 | 0 | 0 | 24.3 | 0 | 0 | 0 | 0 | 0
2026-04-30 01:25 | 671.1 |  | 668 | 671.7 | 0 | 0 | 0 | 0 | 0 | 0 | 0 | 50 | 0 | 72624.6 | 3521403 | 0 | 0 | 0 | 0 | 0 | 100 | 0 | 0 | 25.8 | 0 | 0 | 27.7 | 0 | 0 | 24.3 | 0 | 0 | 0 | 0 | 0
2026-04-30 01:26 | 671.1 |  | 668 | 671.7 | 0 | 0 | 0 | 0 | 0 | 0 | 0 | 50 | 0 | 72624.6 | 3521403 | 0 | 0 | 0 | 0 | 0 | 100 | 0 | 0 | 25.8 | 0 | 0 | 27.7 | 0 | 0 | 24.3 | 0 | 0 | 0 | 0 | 0
2026-04-30 01:27 | 671.1 |  | 668 | 671.7 | 0 | 0 | 0 | 0 | 0 | 0 | 0 | 50 | 0 | 72624.6 | 3521403 | 0 | 0 | 0 | 0 | 0 | 100 | 0 | 0 | 25.8 | 0 | 0 | 27.7 | 0 | 0 | 24.3 | 0 | 0 | 0 | 0 | 0
2026-04-30 01:28 | 671.1 |  | 668 | 671.7 | 0 | 0 | 0 | 0 | 0 | 0 | 0 | 50 | 0 | 72624.6 | 3521403 | 0 | 0 | 0 | 0 | 0 | 100 | 0 | 0 | 25.8 | 0 | 0 | 27.7 | 0 | 0 | 24.3 | 0 | 0 | 0 | 0 | 0
2026-04-30 01:29 | 671.1 |  | 668 | 671.7 | 0 | 0 | 0 | 0 | 0 | 0 | 0 | 50 | 0 | 72624.6 | 3521403 | 0 | 0 | 0 | 0 | 0 | 100 | 0 | 0 | 25.8 | 0 | 0 | 27.7 | 0 | 0 | 24.3 | 0 | 0 | 0 | 0 | 0
2026-04-30 01:30 | 671.1 |  | 668 | 671.7 | 0 | 0 | 0 | 0 | 0 | 0 | 0 | 50 | 0 | 72624.6 | 3521403 | 0 | 0 | 0 | 0 | 0 | 100 | 0 | 0 | 25.8 | 0 | 0 | 27.7 | 0 | 0 | 24.3 | 0 | 0 | 0 | 0 | 0
2026-04-30 01:31 | 671.1 |  | 668 | 671.7 | 0 | 0 | 0 | 0 | 0 | 0 | 0 | 50 | 0 | 72624.6 | 3521403 | 0 | 0 | 0 | 0 | 0 | 100 | 0 | 0 | 25.8 | 0 | 0 | 27.7 | 0 | 0 | 24.3 | 0 | 0 | 0 | 0 | 0
2026-04-30 01:32 | 671.1 |  | 668 | 671.7 | 0 | 0 | 0 | 0 | 0 | 0 | 0 | 50 | 0 | 72624.6 | 3521403 | 0 | 0 | 0 | 0 | 0 | 100 | 0 | 0 | 25.8 | 0 | 0 | 27.7 | 0 | 0 | 24.3 | 0 | 0 | 0 | 0 | 0
2026-04-30 01:33 | 671.1 |  | 668 | 671.7 | 0 | 0 | 0 | 0 | 0 | 0 | 0 | 50 | 0 | 72624.6 | 3521403 | 0 | 0 | 0 | 0 | 0 | 100 | 0 | 0 | 25.8 | 0 | 0 | 27.7 | 0 | 0 | 24.3 | 0 | 0 | 0 | 0 | 0
2026-04-30 01:34 | 671.1 |  | 668 | 671.7 | 0 | 0 | 0 | 0 | 0 | 0 | 0 | 50 | 0 | 72624.6 | 3521403 | 0 | 0 | 0 | 0 | 0 | 100 | 0 | 0 | 25.8 | 0 | 0 | 27.7 | 0 | 0 | 24.3 | 0 | 0 | 0 | 0 | 0
2026-04-30 01:35 | 671.1 |  | 668 | 671.7 | 0 | 0 | 0 | 0 | 0 | 0 | 0 | 50 | 0 | 72624.6 | 3521403 | 0 | 0 | 0 | 0 | 0 | 100 | 0 | 0 | 25.8 | 0 | 0 | 27.7 | 0 | 0 | 24.3 | 0 | 0 | 0 | 0 | 0
2026-04-30 01:36 | 671.1 |  | 668 | 671.7 | 0 | 0 | 0 | 0 | 0 | 0 | 0 | 50 | 0 | 72624.6 | 3521403 | 0 | 0 | 0 | 0 | 0 | 100 | 0 | 0 | 25.8 | 0 | 0 | 27.7 | 0 | 0 | 24.3 | 0 | 0 | 0 | 0 | 0
2026-04-30 01:37 | 671.1 |  | 668 | 671.7 | 0 | 0 | 0 | 0 | 0 | 0 | 0 | 50 | 0 | 72624.6 | 3521403 | 0 | 0 | 0 | 0 | 0 | 100 | 0 | 0 | 25.8 | 0 | 0 | 27.7 | 0 | 0 | 24.3 | 0 | 0 | 0 | 0 | 0
2026-04-30 01:38 | 671.1 |  | 668 | 671.7 | 0 | 0 | 0 | 0 | 0 | 0 | 0 | 50 | 0 | 72624.6 | 3521403 | 0 | 0 | 0 | 0 | 0 | 100 | 0 | 0 | 25.8 | 0 | 0 | 27.7 | 0 | 0 | 24.3 | 0 | 0 | 0 | 0 | 0
2026-04-30 01:39 | 671.1 |  | 668 | 671.7 | 0 | 0 | 0 | 0 | 0 | 0 | 0 | 50 | 0 | 72624.6 | 3521403 | 0 | 0 | 0 | 0 | 0 | 100 | 0 | 0 | 25.8 | 0 | 0 | 27.7 | 0 | 0 | 24.3 | 0 | 0 | 0 | 0 | 0
2026-04-30 01:40 | 671.1 |  | 668 | 671.7 | 0 | 0 | 0 | 0 | 0 | 0 | 0 | 50 | 0 | 72624.6 | 3521403 | 0 | 0 | 0 | 0 | 0 | 100 | 0 | 0 | 25.8 | 0 | 0 | 27.7 | 0 | 0 | 24.3 | 0 | 0 | 0 | 0 | 0
2026-04-30 01:41 | 671.1 |  | 668 | 671.7 | 0 | 0 | 0 | 0 | 0 | 0 | 0 | 50 | 0 | 72624.6 | 3521403 | 0 | 0 | 0 | 0 | 0 | 100 | 0 | 0 | 25.8 | 0 | 0 | 27.7 | 0 | 0 | 24.3 | 0 | 0 | 0 | 0 | 0
2026-04-30 01:42 | 671.1 |  | 668 | 671.7 | 0 | 0 | 0 | 0 | 0 | 0 | 0 | 50 | 0 | 72624.6 | 3521403 | 0 | 0 | 0 | 0 | 0 | 100 | 0 | 0 | 25.8 | 0 | 0 | 27.7 | 0 | 0 | 24.3 | 0 | 0 | 0 | 0 | 0
2026-04-30 01:43 | 671.1 |  | 668 | 671.7 | 0 | 0 | 0 | 0 | 0 | 0 | 0 | 50 | 0 | 72624.6 | 3521403 | 0 | 0 | 0 | 0 | 0 | 100 | 0 | 0 | 25.8 | 0 | 0 | 27.7 | 0 | 0 | 24.3 | 0 | 0 | 0 | 0 | 0
2026-04-30 01:44 | 671.1 |  | 668 | 671.7 | 0 | 0 | 0 | 0 | 0 | 0 | 0 | 50 | 0 | 72624.6 | 3521403 | 0 | 0 | 0 | 0 | 0 | 100 | 0 | 0 | 25.8 | 0 | 0 | 27.7 | 0 | 0 | 24.3 | 0 | 0 | 0 | 0 | 0
2026-04-30 01:45 | 671.1 |  | 668 | 671.7 | 0 | 0 | 0 | 0 | 0 | 0 | 0 | 50 | 0 | 72624.6 | 3521403 | 0 | 0 | 0 | 0 | 0 | 100 | 0 | 0 | 25.8 | 0 | 0 | 27.7 | 0 | 0 | 24.3 | 0 | 0 | 0 | 0 | 0
2026-04-30 01:46 | 671.1 |  | 668 | 671.7 | 0 | 0 | 0 | 0 | 0 | 0 | 0 | 50 | 0 | 72624.6 | 3521403 | 0 | 0 | 0 | 0 | 0 | 100 | 0 | 0 | 25.8 | 0 | 0 | 27.7 | 0 | 0 | 24.3 | 0 | 0 | 0 | 0 | 0
2026-04-30 01:47 | 671.1 |  | 668 | 671.7 | 0 | 0 | 0 | 0 | 0 | 0 | 0 | 50 | 0 | 72624.6 | 3521403 | 0 | 0 | 0 | 0 | 0 | 100 | 0 | 0 | 25.8 | 0 | 0 | 27.7 | 0 | 0 | 24.3 | 0 | 0 | 0 | 0 | 0
2026-04-30 01:48 | 671.1 |  | 668 | 671.7 | 0 | 0 | 0 | 0 | 0 | 0 | 0 | 50 | 0 | 72624.6 | 3521403 | 0 | 0 | 0 | 0 | 0 | 100 | 0 | 0 | 25.8 | 0 | 0 | 27.7 | 0 | 0 | 24.3 | 0 | 0 | 0 | 0 | 0
2026-04-30 01:49 | 671.1 |  | 668 | 671.7 | 0 | 0 | 0 | 0 | 0 | 0 | 0 | 50 | 0 | 72624.6 | 3521403 | 0 | 0 | 0 | 0 | 0 | 100 | 0 | 0 | 25.8 | 0 | 0 | 27.7 | 0 | 0 | 24.3 | 0 | 0 | 0 | 0 | 0
2026-04-30 01:50 | 671.1 |  | 668 | 671.7 | 0 | 0 | 0 | 0 | 0 | 0 | 0 | 50 | 0 | 72624.6 | 3521403 | 0 | 0 | 0 | 0 | 0 | 100 | 0 | 0 | 25.8 | 0 | 0 | 27.7 | 0 | 0 | 24.3 | 0 | 0 | 0 | 0 | 0
2026-04-30 01:51 | 671.1 |  | 668 | 671.7 | 0 | 0 | 0 | 0 | 0 | 0 | 0 | 50 | 0 | 72624.6 | 3521403 | 0 | 0 | 0 | 0 | 0 | 100 | 0 | 0 | 25.8 | 0 | 0 | 27.7 | 0 | 0 | 24.3 | 0 | 0 | 0 | 0 | 0
2026-04-30 01:52 | 671.1 |  | 668 | 671.7 | 0 | 0 | 0 | 0 | 0 | 0 | 0 | 50 | 0 | 72624.6 | 3521403 | 0 | 0 | 0 | 0 | 0 | 100 | 0 | 0 | 25.8 | 0 | 0 | 27.7 | 0 | 0 | 24.3 | 0 | 0 | 0 | 0 | 0
2026-04-30 01:53 | 671.1 |  | 668 | 671.7 | 0 | 0 | 0 | 0 | 0 | 0 | 0 | 50 | 0 | 72624.6 | 3521403 | 0 | 0 | 0 | 0 | 0 | 100 | 0 | 0 | 25.8 | 0 | 0 | 27.7 | 0 | 0 | 24.3 | 0 | 0 | 0 | 0 | 0
2026-04-30 01:54 | 671.1 |  | 668 | 671.7 | 0 | 0 | 0 | 0 | 0 | 0 | 0 | 50 | 0 | 72624.6 | 3521403 | 0 | 0 | 0 | 0 | 0 | 100 | 0 | 0 | 25.8 | 0 | 0 | 27.7 | 0 | 0 | 24.3 | 0 | 0 | 0 | 0 | 0
2026-04-30 01:55 | 671.1 |  | 668 | 671.7 | 0 | 0 | 0 | 0 | 0 | 0 | 0 | 50 | 0 | 72624.6 | 3521403 | 0 | 0 | 0 | 0 | 0 | 100 | 0 | 0 | 25.8 | 0 | 0 | 27.7 | 0 | 0 | 24.3 | 0 | 0 | 0 | 0 | 0
2026-04-30 01:56 | 671.1 |  | 668 | 671.7 | 0 | 0 | 0 | 0 | 0 | 0 | 0 | 50 | 0 | 72624.6 | 3521403 | 0 | 0 | 0 | 0 | 0 | 100 | 0 | 0 | 25.8 | 0 | 0 | 27.7 | 0 | 0 | 24.3 | 0 | 0 | 0 | 0 | 0
2026-04-30 01:57 | 671.1 |  | 668 | 671.7 | 0 | 0 | 0 | 0 | 0 | 0 | 0 | 50 | 0 | 72624.6 | 3521403 | 0 | 0 | 0 | 0 | 0 | 100 | 0 | 0 | 25.8 | 0 | 0 | 27.7 | 0 | 0 | 24.3 | 0 | 0 | 0 | 0 | 0
2026-04-30 01:58 | 671.1 |  | 668 | 671.7 | 0 | 0 | 0 | 0 | 0 | 0 | 0 | 50 | 0 | 72624.6 | 3521403 | 0 | 0 | 0 | 0 | 0 | 100 | 0 | 0 | 25.8 | 0 | 0 | 27.7 | 0 | 0 | 24.3 | 0 | 0 | 0 | 0 | 0
2026-04-30 01:59 | 671.1 |  | 668 | 671.7 | 0 | 0 | 0 | 0 | 0 | 0 | 0 | 50 | 0 | 72624.6 | 3521403 | 0 | 0 | 0 | 0 | 0 | 100 | 0 | 0 | 25.8 | 0 | 0 | 27.7 | 0 | 0 | 24.3 | 0 | 0 | 0 | 0 | 0
2026-04-30 02:00 | 671.1 |  | 668 | 671.7 | 0 | 0 | 0 | 0 | 0 | 0 | 0 | 50 | 0 | 72624.6 | 3521403 | 0 | 0 | 0 | 0 | 0 | 100 | 0 | 0 | 25.8 | 0 | 0 | 27.7 | 0 | 0 | 24.3 | 0 | 0 | 0 | 0 | 0
2026-04-30 02:01 | 671.1 |  | 668 | 671.7 | 0 | 0 | 0 | 0 | 0 | 0 | 0 | 50 | 0 | 72624.6 | 3521403 | 0 | 0 | 0 | 0 | 0 | 100 | 0 | 0 | 25.8 | 0 | 0 | 27.7 | 0 | 0 | 24.3 | 0 | 0 | 0 | 0 | 0
2026-04-30 02:02 | 671.1 |  | 668 | 671.7 | 0 | 0 | 0 | 0 | 0 | 0 | 0 | 50 | 0 | 72624.6 | 3521403 | 0 | 0 | 0 | 0 | 0 | 100 | 0 | 0 | 25.8 | 0 | 0 | 27.7 | 0 | 0 | 24.3 | 0 | 0 | 0 | 0 | 0
2026-04-30 02:03 | 671.1 |  | 668 | 671.7 | 0 | 0 | 0 | 0 | 0 | 0 | 0 | 50 | 0 | 72624.6 | 3521403 | 0 | 0 | 0 | 0 | 0 | 100 | 0 | 0 | 25.8 | 0 | 0 | 27.7 | 0 | 0 | 24.3 | 0 | 0 | 0 | 0 | 0
2026-04-30 02:04 | 671.1 |  | 668 | 671.7 | 0 | 0 | 0 | 0 | 0 | 0 | 0 | 50 | 0 | 72624.6 | 3521403 | 0 | 0 | 0 | 0 | 0 | 100 | 0 | 0 | 25.8 | 0 | 0 | 27.7 | 0 | 0 | 24.3 | 0 | 0 | 0 | 0 | 0
2026-04-30 02:05 | 671.1 |  | 668 | 671.7 | 0 | 0 | 0 | 0 | 0 | 0 | 0 | 50 | 0 | 72624.6 | 3521403 | 0 | 0 | 0 | 0 | 0 | 100 | 0 | 0 | 25.8 | 0 | 0 | 27.7 | 0 | 0 | 24.3 | 0 | 0 | 0 | 0 | 0
2026-04-30 02:06 | 671.1 |  | 668 | 671.7 | 0 | 0 | 0 | 0 | 0 | 0 | 0 | 50 | 0 | 72624.6 | 3521403 | 0 | 0 | 0 | 0 | 0 | 100 | 0 | 0 | 25.8 | 0 | 0 | 27.7 | 0 | 0 | 24.3 | 0 | 0 | 0 | 0 | 0
2026-04-30 02:07 | 671.1 |  | 668 | 671.7 | 0 | 0 | 0 | 0 | 0 | 0 | 0 | 50 | 0 | 72624.6 | 3521403 | 0 | 0 | 0 | 0 | 0 | 100 | 0 | 0 | 25.8 | 0 | 0 | 27.7 | 0 | 0 | 24.3 | 0 | 0 | 0 | 0 | 0
2026-04-30 02:08 | 671.1 |  | 668 | 671.7 | 0 | 0 | 0 | 0 | 0 | 0 | 0 | 50 | 0 | 72624.6 | 3521403 | 0 | 0 | 0 | 0 | 0 | 100 | 0 | 0 | 25.8 | 0 | 0 | 27.7 | 0 | 0 | 24.3 | 0 | 0 | 0 | 0 | 0
2026-04-30 02:09 | 671.1 |  | 668 | 671.7 | 0 | 0 | 0 | 0 | 0 | 0 | 0 | 50 | 0 | 72624.6 | 3521403 | 0 | 0 | 0 | 0 | 0 | 100 | 0 | 0 | 25.8 | 0 | 0 | 27.7 | 0 | 0 | 24.3 | 0 | 0 | 0 | 0 | 0
2026-04-30 02:10 | 671.1 |  | 668 | 671.7 | 0 | 0 | 0 | 0 | 0 | 0 | 0 | 50 | 0 | 72624.6 | 3521403 | 0 | 0 | 0 | 0 | 0 | 100 | 0 | 0 | 25.8 | 0 | 0 | 27.7 | 0 | 0 | 24.3 | 0 | 0 | 0 | 0 | 0
2026-04-30 02:11 | 671.1 |  | 668 | 671.7 | 0 | 0 | 0 | 0 | 0 | 0 | 0 | 50 | 0 | 72624.6 | 3521403 | 0 | 0 | 0 | 0 | 0 | 100 | 0 | 0 | 25.8 | 0 | 0 | 27.7 | 0 | 0 | 24.3 | 0 | 0 | 0 | 0 | 0
2026-04-30 02:12 | 671.1 |  | 668 | 671.7 | 0 | 0 | 0 | 0 | 0 | 0 | 0 | 50 | 0 | 72624.6 | 3521403 | 0 | 0 | 0 | 0 | 0 | 100 | 0 | 0 | 25.8 | 0 | 0 | 27.7 | 0 | 0 | 24.3 | 0 | 0 | 0 | 0 | 0
2026-04-30 02:13 | 671.1 |  | 668 | 671.7 | 0 | 0 | 0 | 0 | 0 | 0 | 0 | 50 | 0 | 72624.6 | 3521403 | 0 | 0 | 0 | 0 | 0 | 100 | 0 | 0 | 25.8 | 0 | 0 | 27.7 | 0 | 0 | 24.3 | 0 | 0 | 0 | 0 | 0
2026-04-30 02:14 | 671.1 |  | 668 | 671.7 | 0 | 0 | 0 | 0 | 0 | 0 | 0 | 50 | 0 | 72624.6 | 3521403 | 0 | 0 | 0 | 0 | 0 | 100 | 0 | 0 | 25.8 | 0 | 0 | 27.7 | 0 | 0 | 24.3 | 0 | 0 | 0 | 0 | 0
2026-04-30 02:15 | 671.1 |  | 668 | 671.7 | 0 | 0 | 0 | 0 | 0 | 0 | 0 | 50 | 0 | 72624.6 | 3521403 | 0 | 0 | 0 | 0 | 0 | 100 | 0 | 0 | 25.8 | 0 | 0 | 27.7 | 0 | 0 | 24.3 | 0 | 0 | 0 | 0 | 0
2026-04-30 02:16 | 671.1 |  | 668 | 671.7 | 0 | 0 | 0 | 0 | 0 | 0 | 0 | 50 | 0 | 72624.6 | 3521403 | 0 | 0 | 0 | 0 | 0 | 100 | 0 | 0 | 25.8 | 0 | 0 | 27.7 | 0 | 0 | 24.3 | 0 | 0 | 0 | 0 | 0
2026-04-30 02:17 | 671.1 |  | 668 | 671.7 | 0 | 0 | 0 | 0 | 0 | 0 | 0 | 50 | 0 | 72624.6 | 3521403 | 0 | 0 | 0 | 0 | 0 | 100 | 0 | 0 | 25.8 | 0 | 0 | 27.7 | 0 | 0 | 24.3 | 0 | 0 | 0 | 0 | 0
2026-04-30 02:18 | 671.1 |  | 668 | 671.7 | 0 | 0 | 0 | 0 | 0 | 0 | 0 | 50 | 0 | 72624.6 | 3521403 | 0 | 0 | 0 | 0 | 0 | 100 | 0 | 0 | 25.8 | 0 | 0 | 27.7 | 0 | 0 | 24.3 | 0 | 0 | 0 | 0 | 0
2026-04-30 02:19 | 671.1 |  | 668 | 671.7 | 0 | 0 | 0 | 0 | 0 | 0 | 0 | 50 | 0 | 72624.6 | 3521403 | 0 | 0 | 0 | 0 | 0 | 100 | 0 | 0 | 25.8 | 0 | 0 | 27.7 | 0 | 0 | 24.3 | 0 | 0 | 0 | 0 | 0
2026-04-30 02:20 | 671.1 |  | 668 | 671.7 | 0 | 0 | 0 | 0 | 0 | 0 | 0 | 50 | 0 | 72624.6 | 3521403 | 0 | 0 | 0 | 0 | 0 | 100 | 0 | 0 | 25.8 | 0 | 0 | 27.7 | 0 | 0 | 24.3 | 0 | 0 | 0 | 0 | 0
2026-04-30 02:21 | 671.1 |  | 668 | 671.7 | 0 | 0 | 0 | 0 | 0 | 0 | 0 | 50 | 0 | 72624.6 | 3521403 | 0 | 0 | 0 | 0 | 0 | 100 | 0 | 0 | 25.8 | 0 | 0 | 27.7 | 0 | 0 | 24.3 | 0 | 0 | 0 | 0 | 0
2026-04-30 02:22 | 671.1 |  | 668 | 671.7 | 0 | 0 | 0 | 0 | 0 | 0 | 0 | 50 | 0 | 72624.6 | 3521403 | 0 | 0 | 0 | 0 | 0 | 100 | 0 | 0 | 25.8 | 0 | 0 | 27.7 | 0 | 0 | 24.3 | 0 | 0 | 0 | 0 | 0
2026-04-30 02:23 | 671.1 |  | 668 | 671.7 | 0 | 0 | 0 | 0 | 0 | 0 | 0 | 50 | 0 | 72624.6 | 3521403 | 0 | 0 | 0 | 0 | 0 | 100 | 0 | 0 | 25.8 | 0 | 0 | 27.7 | 0 | 0 | 24.3 | 0 | 0 | 0 | 0 | 0
2026-04-30 02:24 | 671.1 |  | 668 | 671.7 | 0 | 0 | 0 | 0 | 0 | 0 | 0 | 50 | 0 | 72624.6 | 3521403 | 0 | 0 | 0 | 0 | 0 | 100 | 0 | 0 | 25.8 | 0 | 0 | 27.7 | 0 | 0 | 24.3 | 0 | 0 | 0 | 0 | 0
2026-04-30 02:25 | 671.1 |  | 668 | 671.7 | 0 | 0 | 0 | 0 | 0 | 0 | 0 | 50 | 0 | 72624.6 | 3521403 | 0 | 0 | 0 | 0 | 0 | 100 | 0 | 0 | 25.8 | 0 | 0 | 27.7 | 0 | 0 | 24.3 | 0 | 0 | 0 | 0 | 0
2026-04-30 02:26 | 671.1 |  | 668 | 671.7 | 0 | 0 | 0 | 0 | 0 | 0 | 0 | 50 | 0 | 72624.6 | 3521403 | 0 | 0 | 0 | 0 | 0 | 100 | 0 | 0 | 25.8 | 0 | 0 | 27.7 | 0 | 0 | 24.3 | 0 | 0 | 0 | 0 | 0
2026-04-30 02:27 | 671.1 |  | 668 | 671.7 | 0 | 0 | 0 | 0 | 0 | 0 | 0 | 50 | 0 | 72624.6 | 3521403 | 0 | 0 | 0 | 0 | 0 | 100 | 0 | 0 | 25.8 | 0 | 0 | 27.7 | 0 | 0 | 24.3 | 0 | 0 | 0 | 0 | 0
2026-04-30 02:28 | 671.1 |  | 668 | 671.7 | 0 | 0 | 0 | 0 | 0 | 0 | 0 | 50 | 0 | 72624.6 | 3521403 | 0 | 0 | 0 | 0 | 0 | 100 | 0 | 0 | 25.8 | 0 | 0 | 27.7 | 0 | 0 | 24.3 | 0 | 0 | 0 | 0 | 0
2026-04-30 02:29 | 671.1 |  | 668 | 671.7 | 0 | 0 | 0 | 0 | 0 | 0 | 0 | 50 | 0 | 72624.6 | 3521403 | 0 | 0 | 0 | 0 | 0 | 100 | 0 | 0 | 25.8 | 0 | 0 | 27.7 | 0 | 0 | 24.3 | 0 | 0 | 0 | 0 | 0
2026-04-30 02:30 | 671.1 |  | 668 | 671.7 | 0 | 0 | 0 | 0 | 0 | 0 | 0 | 50 | 0 | 72624.6 | 3521403 | 0 | 0 | 0 | 0 | 0 | 100 | 0 | 0 | 25.8 | 0 | 0 | 27.7 | 0 | 0 | 24.3 | 0 | 0 | 0 | 0 | 0
2026-04-30 02:31 | 671.1 |  | 668 | 671.7 | 0 | 0 | 0 | 0 | 0 | 0 | 0 | 50 | 0 | 72624.6 | 3521403 | 0 | 0 | 0 | 0 | 0 | 100 | 0 | 0 | 25.8 | 0 | 0 | 27.7 | 0 | 0 | 24.3 | 0 | 0 | 0 | 0 | 0
2026-04-30 02:32 | 671.1 |  | 668 | 671.7 | 0 | 0 | 0 | 0 | 0 | 0 | 0 | 50 | 0 | 72624.6 | 3521403 | 0 | 0 | 0 | 0 | 0 | 100 | 0 | 0 | 25.8 | 0 | 0 | 27.7 | 0 | 0 | 24.3 | 0 | 0 | 0 | 0 | 0
2026-04-30 02:33 | 671.1 |  | 668 | 671.7 | 0 | 0 | 0 | 0 | 0 | 0 | 0 | 50 | 0 | 72624.6 | 3521403 | 0 | 0 | 0 | 0 | 0 | 100 | 0 | 0 | 25.8 | 0 | 0 | 27.7 | 0 | 0 | 24.3 | 0 | 0 | 0 | 0 | 0
2026-04-30 02:34 | 671.1 |  | 668 | 671.7 | 0 | 0 | 0 | 0 | 0 | 0 | 0 | 50 | 0 | 72624.6 | 3521403 | 0 | 0 | 0 | 0 | 0 | 100 | 0 | 0 | 25.8 | 0 | 0 | 27.7 | 0 | 0 | 24.3 | 0 | 0 | 0 | 0 | 0
2026-04-30 02:35 | 671.1 |  | 668 | 671.7 | 0 | 0 | 0 | 0 | 0 | 0 | 0 | 50 | 0 | 72624.6 | 3521403 | 0 | 0 | 0 | 0 | 0 | 100 | 0 | 0 | 25.8 | 0 | 0 | 27.7 | 0 | 0 | 24.3 | 0 | 0 | 0 | 0 | 0
2026-04-30 02:36 | 671.1 |  | 668 | 671.7 | 0 | 0 | 0 | 0 | 0 | 0 | 0 | 50 | 0 | 72624.6 | 3521403 | 0 | 0 | 0 | 0 | 0 | 100 | 0 | 0 | 25.8 | 0 | 0 | 27.7 | 0 | 0 | 24.3 | 0 | 0 | 0 | 0 | 0
2026-04-30 02:37 | 671.1 |  | 668 | 671.7 | 0 | 0 | 0 | 0 | 0 | 0 | 0 | 50 | 0 | 72624.6 | 3521403 | 0 | 0 | 0 | 0 | 0 | 100 | 0 | 0 | 25.8 | 0 | 0 | 27.7 | 0 | 0 | 24.3 | 0 | 0 | 0 | 0 | 0
2026-04-30 02:38 | 671.1 |  | 668 | 671.7 | 0 | 0 | 0 | 0 | 0 | 0 | 0 | 50 | 0 | 72624.6 | 3521403 | 0 | 0 | 0 | 0 | 0 | 100 | 0 | 0 | 25.8 | 0 | 0 | 27.7 | 0 | 0 | 24.3 | 0 | 0 | 0 | 0 | 0
2026-04-30 02:39 | 671.1 |  | 668 | 671.7 | 0 | 0 | 0 | 0 | 0 | 0 | 0 | 50 | 0 | 72624.6 | 3521403 | 0 | 0 | 0 | 0 | 0 | 100 | 0 | 0 | 25.8 | 0 | 0 | 27.7 | 0 | 0 | 24.3 | 0 | 0 | 0 | 0 | 0
2026-04-30 02:40 | 671.1 |  | 668 | 671.7 | 0 | 0 | 0 | 0 | 0 | 0 | 0 | 50 | 0 | 72624.6 | 3521403 | 0 | 0 | 0 | 0 | 0 | 100 | 0 | 0 | 25.8 | 0 | 0 | 27.7 | 0 | 0 | 24.3 | 0 | 0 | 0 | 0 | 0
2026-04-30 02:41 | 671.1 |  | 668 | 671.7 | 0 | 0 | 0 | 0 | 0 | 0 | 0 | 50 | 0 | 72624.6 | 3521403 | 0 | 0 | 0 | 0 | 0 | 100 | 0 | 0 | 25.8 | 0 | 0 | 27.7 | 0 | 0 | 24.3 | 0 | 0 | 0 | 0 | 0
2026-04-30 02:42 | 671.1 |  | 668 | 671.7 | 0 | 0 | 0 | 0 | 0 | 0 | 0 | 50 | 0 | 72624.6 | 3521403 | 0 | 0 | 0 | 0 | 0 | 100 | 0 | 0 | 25.8 | 0 | 0 | 27.7 | 0 | 0 | 24.3 | 0 | 0 | 0 | 0 | 0
2026-04-30 02:43 | 671.1 |  | 668 | 671.7 | 0 | 0 | 0 | 0 | 0 | 0 | 0 | 50 | 0 | 72624.6 | 3521403 | 0 | 0 | 0 | 0 | 0 | 100 | 0 | 0 | 25.8 | 0 | 0 | 27.7 | 0 | 0 | 24.3 | 0 | 0 | 0 | 0 | 0
2026-04-30 02:44 | 671.1 |  | 668 | 671.7 | 0 | 0 | 0 | 0 | 0 | 0 | 0 | 50 | 0 | 72624.6 | 3521403 | 0 | 0 | 0 | 0 | 0 | 100 | 0 | 0 | 25.8 | 0 | 0 | 27.7 | 0 | 0 | 24.3 | 0 | 0 | 0 | 0 | 0
2026-04-30 02:45 | 671.1 |  | 668 | 671.7 | 0 | 0 | 0 | 0 | 0 | 0 | 0 | 50 | 0 | 72624.6 | 3521403 | 0 | 0 | 0 | 0 | 0 | 100 | 0 | 0 | 25.8 | 0 | 0 | 27.7 | 0 | 0 | 24.3 | 0 | 0 | 0 | 0 | 0
2026-04-30 02:46 | 671.1 |  | 668 | 671.7 | 0 | 0 | 0 | 0 | 0 | 0 | 0 | 50 | 0 | 72624.6 | 3521403 | 0 | 0 | 0 | 0 | 0 | 100 | 0 | 0 | 25.8 | 0 | 0 | 27.7 | 0 | 0 | 24.3 | 0 | 0 | 0 | 0 | 0
2026-04-30 02:47 | 671.1 |  | 668 | 671.7 | 0 | 0 | 0 | 0 | 0 | 0 | 0 | 50 | 0 | 72624.6 | 3521403 | 0 | 0 | 0 | 0 | 0 | 100 | 0 | 0 | 25.8 | 0 | 0 | 27.7 | 0 | 0 | 24.3 | 0 | 0 | 0 | 0 | 0
2026-04-30 02:48 | 671.1 |  | 668 | 671.7 | 0 | 0 | 0 | 0 | 0 | 0 | 0 | 50 | 0 | 72624.6 | 3521403 | 0 | 0 | 0 | 0 | 0 | 100 | 0 | 0 | 25.8 | 0 | 0 | 27.7 | 0 | 0 | 24.3 | 0 | 0 | 0 | 0 | 0
2026-04-30 02:49 | 671.1 |  | 668 | 671.7 | 0 | 0 | 0 | 0 | 0 | 0 | 0 | 50 | 0 | 72624.6 | 3521403 | 0 | 0 | 0 | 0 | 0 | 100 | 0 | 0 | 25.8 | 0 | 0 | 27.7 | 0 | 0 | 24.3 | 0 | 0 | 0 | 0 | 0
2026-04-30 02:50 | 671.1 |  | 668 | 671.7 | 0 | 0 | 0 | 0 | 0 | 0 | 0 | 50 | 0 | 72624.6 | 3521403 | 0 | 0 | 0 | 0 | 0 | 100 | 0 | 0 | 25.8 | 0 | 0 | 27.7 | 0 | 0 | 24.3 | 0 | 0 | 0 | 0 | 0
2026-04-30 02:51 | 671.1 |  | 668 | 671.7 | 0 | 0 | 0 | 0 | 0 | 0 | 0 | 50 | 0 | 72624.6 | 3521403 | 0 | 0 | 0 | 0 | 0 | 100 | 0 | 0 | 25.8 | 0 | 0 | 27.7 | 0 | 0 | 24.3 | 0 | 0 | 0 | 0 | 0
2026-04-30 02:52 | 671.1 |  | 668 | 671.7 | 0 | 0 | 0 | 0 | 0 | 0 | 0 | 50 | 0 | 72624.6 | 3521403 | 0 | 0 | 0 | 0 | 0 | 100 | 0 | 0 | 25.8 | 0 | 0 | 27.7 | 0 | 0 | 24.3 | 0 | 0 | 0 | 0 | 0
2026-04-30 02:53 | 671.1 |  | 668 | 671.7 | 0 | 0 | 0 | 0 | 0 | 0 | 0 | 50 | 0 | 72624.6 | 3521403 | 0 | 0 | 0 | 0 | 0 | 100 | 0 | 0 | 25.8 | 0 | 0 | 27.7 | 0 | 0 | 24.3 | 0 | 0 | 0 | 0 | 0
2026-04-30 02:54 | 671.1 |  | 668 | 671.7 | 0 | 0 | 0 | 0 | 0 | 0 | 0 | 50 | 0 | 72624.6 | 3521403 | 0 | 0 | 0 | 0 | 0 | 100 | 0 | 0 | 25.8 | 0 | 0 | 27.7 | 0 | 0 | 24.3 | 0 | 0 | 0 | 0 | 0
2026-04-30 02:55 | 671.1 |  | 668 | 671.7 | 0 | 0 | 0 | 0 | 0 | 0 | 0 | 50 | 0 | 72624.6 | 3521403 | 0 | 0 | 0 | 0 | 0 | 100 | 0 | 0 | 25.8 | 0 | 0 | 27.7 | 0 | 0 | 24.3 | 0 | 0 | 0 | 0 | 0
2026-04-30 02:56 | 671.1 |  | 668 | 671.7 | 0 | 0 | 0 | 0 | 0 | 0 | 0 | 50 | 0 | 72624.6 | 3521403 | 0 | 0 | 0 | 0 | 0 | 100 | 0 | 0 | 25.8 | 0 | 0 | 27.7 | 0 | 0 | 24.3 | 0 | 0 | 0 | 0 | 0
2026-04-30 02:57 | 671.1 |  | 668 | 671.7 | 0 | 0 | 0 | 0 | 0 | 0 | 0 | 50 | 0 | 72624.6 | 3521403 | 0 | 0 | 0 | 0 | 0 | 100 | 0 | 0 | 25.8 | 0 | 0 | 27.7 | 0 | 0 | 24.3 | 0 | 0 | 0 | 0 | 0
2026-04-30 02:58 | 671.1 |  | 668 | 671.7 | 0 | 0 | 0 | 0 | 0 | 0 | 0 | 50 | 0 | 72624.6 | 3521403 | 0 | 0 | 0 | 0 | 0 | 100 | 0 | 0 | 25.8 | 0 | 0 | 27.7 | 0 | 0 | 24.3 | 0 | 0 | 0 | 0 | 0
2026-04-30 02:59 | 671.1 |  | 668 | 671.7 | 0 | 0 | 0 | 0 | 0 | 0 | 0 | 50 | 0 | 72624.6 | 3521403 | 0 | 0 | 0 | 0 | 0 | 100 | 0 | 0 | 25.8 | 0 | 0 | 27.7 | 0 | 0 | 24.3 | 0 | 0 | 0 | 0 | 0
2026-04-30 03:00 | 671.1 |  | 668 | 671.7 | 0 | 0 | 0 | 0 | 0 | 0 | 0 | 50 | 0 | 72624.6 | 3521403 | 0 | 0 | 0 | 0 | 0 | 100 | 0 | 0 | 25.8 | 0 | 0 | 27.7 | 0 | 0 | 24.3 | 0 | 0 | 0 | 0 | 0
2026-04-30 03:01 | 671.1 |  | 668 | 671.7 | 0 | 0 | 0 | 0 | 0 | 0 | 0 | 50 | 0 | 72624.6 | 3521403 | 0 | 0 | 0 | 0 | 0 | 100 | 0 | 0 | 25.8 | 0 | 0 | 27.7 | 0 | 0 | 24.3 | 0 | 0 | 0 | 0 | 0
2026-04-30 03:02 | 671.1 |  | 668 | 671.7 | 0 | 0 | 0 | 0 | 0 | 0 | 0 | 50 | 0 | 72624.6 | 3521403 | 0 | 0 | 0 | 0 | 0 | 100 | 0 | 0 | 25.8 | 0 | 0 | 27.7 | 0 | 0 | 24.3 | 0 | 0 | 0 | 0 | 0
2026-04-30 03:03 | 671.1 |  | 668 | 671.7 | 0 | 0 | 0 | 0 | 0 | 0 | 0 | 50 | 0 | 72624.6 | 3521403 | 0 | 0 | 0 | 0 | 0 | 100 | 0 | 0 | 25.8 | 0 | 0 | 27.7 | 0 | 0 | 24.3 | 0 | 0 | 0 | 0 | 0
2026-04-30 03:04 | 671.1 |  | 668 | 671.7 | 0 | 0 | 0 | 0 | 0 | 0 | 0 | 50 | 0 | 72624.6 | 3521403 | 0 | 0 | 0 | 0 | 0 | 100 | 0 | 0 | 25.8 | 0 | 0 | 27.7 | 0 | 0 | 24.3 | 0 | 0 | 0 | 0 | 0
2026-04-30 03:05 | 671.1 |  | 668 | 671.7 | 0 | 0 | 0 | 0 | 0 | 0 | 0 | 50 | 0 | 72624.6 | 3521403 | 0 | 0 | 0 | 0 | 0 | 100 | 0 | 0 | 25.8 | 0 | 0 | 27.7 | 0 | 0 | 24.3 | 0 | 0 | 0 | 0 | 0
2026-04-30 03:06 | 671.1 |  | 668 | 671.7 | 0 | 0 | 0 | 0 | 0 | 0 | 0 | 50 | 0 | 72624.6 | 3521403 | 0 | 0 | 0 | 0 | 0 | 100 | 0 | 0 | 25.8 | 0 | 0 | 27.7 | 0 | 0 | 24.3 | 0 | 0 | 0 | 0 | 0
2026-04-30 03:07 | 671.1 |  | 668 | 671.7 | 0 | 0 | 0 | 0 | 0 | 0 | 0 | 50 | 0 | 72624.6 | 3521403 | 0 | 0 | 0 | 0 | 0 | 100 | 0 | 0 | 25.8 | 0 | 0 | 27.7 | 0 | 0 | 24.3 | 0 | 0 | 0 | 0 | 0
2026-04-30 03:08 | 671.1 |  | 668 | 671.7 | 0 | 0 | 0 | 0 | 0 | 0 | 0 | 50 | 0 | 72624.6 | 3521403 | 0 | 0 | 0 | 0 | 0 | 100 | 0 | 0 | 25.8 | 0 | 0 | 27.7 | 0 | 0 | 24.3 | 0 | 0 | 0 | 0 | 0
2026-04-30 03:09 | 671.1 |  | 668 | 671.7 | 0 | 0 | 0 | 0 | 0 | 0 | 0 | 50 | 0 | 72624.6 | 3521403 | 0 | 0 | 0 | 0 | 0 | 100 | 0 | 0 | 25.8 | 0 | 0 | 27.7 | 0 | 0 | 24.3 | 0 | 0 | 0 | 0 | 0
2026-04-30 03:10 | 671.1 |  | 668 | 671.7 | 0 | 0 | 0 | 0 | 0 | 0 | 0 | 50 | 0 | 72624.6 | 3521403 | 0 | 0 | 0 | 0 | 0 | 100 | 0 | 0 | 25.8 | 0 | 0 | 27.7 | 0 | 0 | 24.3 | 0 | 0 | 0 | 0 | 0
2026-04-30 03:11 | 671.1 |  | 668 | 671.7 | 0 | 0 | 0 | 0 | 0 | 0 | 0 | 50 | 0 | 72624.6 | 3521403 | 0 | 0 | 0 | 0 | 0 | 100 | 0 | 0 | 25.8 | 0 | 0 | 27.7 | 0 | 0 | 24.3 | 0 | 0 | 0 | 0 | 0
2026-04-30 03:12 | 671.1 |  | 668 | 671.7 | 0 | 0 | 0 | 0 | 0 | 0 | 0 | 50 | 0 | 72624.6 | 3521403 | 0 | 0 | 0 | 0 | 0 | 100 | 0 | 0 | 25.8 | 0 | 0 | 27.7 | 0 | 0 | 24.3 | 0 | 0 | 0 | 0 | 0
2026-04-30 03:13 | 671.1 |  | 668 | 671.7 | 0 | 0 | 0 | 0 | 0 | 0 | 0 | 50 | 0 | 72624.6 | 3521403 | 0 | 0 | 0 | 0 | 0 | 100 | 0 | 0 | 25.8 | 0 | 0 | 27.7 | 0 | 0 | 24.3 | 0 | 0 | 0 | 0 | 0
2026-04-30 03:14 | 671.1 |  | 668 | 671.7 | 0 | 0 | 0 | 0 | 0 | 0 | 0 | 50 | 0 | 72624.6 | 3521403 | 0 | 0 | 0 | 0 | 0 | 100 | 0 | 0 | 25.8 | 0 | 0 | 27.7 | 0 | 0 | 24.3 | 0 | 0 | 0 | 0 | 0
2026-04-30 03:15 | 671.1 |  | 668 | 671.7 | 0 | 0 | 0 | 0 | 0 | 0 | 0 | 50 | 0 | 72624.6 | 3521403 | 0 | 0 | 0 | 0 | 0 | 100 | 0 | 0 | 25.8 | 0 | 0 | 27.7 | 0 | 0 | 24.3 | 0 | 0 | 0 | 0 | 0
2026-04-30 03:16 | 671.1 |  | 668 | 671.7 | 0 | 0 | 0 | 0 | 0 | 0 | 0 | 50 | 0 | 72624.6 | 3521403 | 0 | 0 | 0 | 0 | 0 | 100 | 0 | 0 | 25.8 | 0 | 0 | 27.7 | 0 | 0 | 24.3 | 0 | 0 | 0 | 0 | 0
2026-04-30 03:17 | 671.1 |  | 668 | 671.7 | 0 | 0 | 0 | 0 | 0 | 0 | 0 | 50 | 0 | 72624.6 | 3521403 | 0 | 0 | 0 | 0 | 0 | 100 | 0 | 0 | 25.8 | 0 | 0 | 27.7 | 0 | 0 | 24.3 | 0 | 0 | 0 | 0 | 0
2026-04-30 03:18 | 671.1 |  | 668 | 671.7 | 0 | 0 | 0 | 0 | 0 | 0 | 0 | 50 | 0 | 72624.6 | 3521403 | 0 | 0 | 0 | 0 | 0 | 100 | 0 | 0 | 25.8 | 0 | 0 | 27.7 | 0 | 0 | 24.3 | 0 | 0 | 0 | 0 | 0
2026-04-30 03:19 | 671.1 |  | 668 | 671.7 | 0 | 0 | 0 | 0 | 0 | 0 | 0 | 50 | 0 | 72624.6 | 3521403 | 0 | 0 | 0 | 0 | 0 | 100 | 0 | 0 | 25.8 | 0 | 0 | 27.7 | 0 | 0 | 24.3 | 0 | 0 | 0 | 0 | 0
2026-04-30 03:20 | 671.1 |  | 668 | 671.7 | 0 | 0 | 0 | 0 | 0 | 0 | 0 | 50 | 0 | 72624.6 | 3521403 | 0 | 0 | 0 | 0 | 0 | 100 | 0 | 0 | 25.8 | 0 | 0 | 27.7 | 0 | 0 | 24.3 | 0 | 0 | 0 | 0 | 0
2026-04-30 03:21 | 671.1 |  | 668 | 671.7 | 0 | 0 | 0 | 0 | 0 | 0 | 0 | 50 | 0 | 72624.6 | 3521403 | 0 | 0 | 0 | 0 | 0 | 100 | 0 | 0 | 25.8 | 0 | 0 | 27.7 | 0 | 0 | 24.3 | 0 | 0 | 0 | 0 | 0
2026-04-30 03:22 | 671.1 |  | 668 | 671.7 | 0 | 0 | 0 | 0 | 0 | 0 | 0 | 50 | 0 | 72624.6 | 3521403 | 0 | 0 | 0 | 0 | 0 | 100 | 0 | 0 | 25.8 | 0 | 0 | 27.7 | 0 | 0 | 24.3 | 0 | 0 | 0 | 0 | 0
2026-04-30 03:23 | 671.1 |  | 668 | 671.7 | 0 | 0 | 0 | 0 | 0 | 0 | 0 | 50 | 0 | 72624.6 | 3521403 | 0 | 0 | 0 | 0 | 0 | 100 | 0 | 0 | 25.8 | 0 | 0 | 27.7 | 0 | 0 | 24.3 | 0 | 0 | 0 | 0 | 0
2026-04-30 03:24 | 671.1 |  | 668 | 671.7 | 0 | 0 | 0 | 0 | 0 | 0 | 0 | 50 | 0 | 72624.6 | 3521403 | 0 | 0 | 0 | 0 | 0 | 100 | 0 | 0 | 25.8 | 0 | 0 | 27.7 | 0 | 0 | 24.3 | 0 | 0 | 0 | 0 | 0
2026-04-30 03:25 | 671.1 |  | 668 | 671.7 | 0 | 0 | 0 | 0 | 0 | 0 | 0 | 50 | 0 | 72624.6 | 3521403 | 0 | 0 | 0 | 0 | 0 | 100 | 0 | 0 | 25.8 | 0 | 0 | 27.7 | 0 | 0 | 24.3 | 0 | 0 | 0 | 0 | 0
2026-04-30 03:26 | 671.1 |  | 668 | 671.7 | 0 | 0 | 0 | 0 | 0 | 0 | 0 | 50 | 0 | 72624.6 | 3521403 | 0 | 0 | 0 | 0 | 0 | 100 | 0 | 0 | 25.8 | 0 | 0 | 27.7 | 0 | 0 | 24.3 | 0 | 0 | 0 | 0 | 0
2026-04-30 03:27 | 671.1 |  | 668 | 671.7 | 0 | 0 | 0 | 0 | 0 | 0 | 0 | 50 | 0 | 72624.6 | 3521403 | 0 | 0 | 0 | 0 | 0 | 100 | 0 | 0 | 25.8 | 0 | 0 | 27.7 | 0 | 0 | 24.3 | 0 | 0 | 0 | 0 | 0
2026-04-30 03:28 | 671.1 |  | 668 | 671.7 | 0 | 0 | 0 | 0 | 0 | 0 | 0 | 50 | 0 | 72624.6 | 3521403 | 0 | 0 | 0 | 0 | 0 | 100 | 0 | 0 | 25.8 | 0 | 0 | 27.7 | 0 | 0 | 24.3 | 0 | 0 | 0 | 0 | 0
2026-04-30 03:29 | 671.1 |  | 668 | 671.7 | 0 | 0 | 0 | 0 | 0 | 0 | 0 | 50 | 0 | 72624.6 | 3521403 | 0 | 0 | 0 | 0 | 0 | 100 | 0 | 0 | 25.8 | 0 | 0 | 27.7 | 0 | 0 | 24.3 | 0 | 0 | 0 | 0 | 0
2026-04-30 03:30 | 671.1 |  | 668 | 671.7 | 0 | 0 | 0 | 0 | 0 | 0 | 0 | 50 | 0 | 72624.6 | 3521403 | 0 | 0 | 0 | 0 | 0 | 100 | 0 | 0 | 25.8 | 0 | 0 | 27.7 | 0 | 0 | 24.3 | 0 | 0 | 0 | 0 | 0
2026-04-30 03:31 | 671.1 |  | 668 | 671.7 | 0 | 0 | 0 | 0 | 0 | 0 | 0 | 50 | 0 | 72624.6 | 3521403 | 0 | 0 | 0 | 0 | 0 | 100 | 0 | 0 | 25.8 | 0 | 0 | 27.7 | 0 | 0 | 24.3 | 0 | 0 | 0 | 0 | 0
2026-04-30 03:32 | 671.1 |  | 668 | 671.7 | 0 | 0 | 0 | 0 | 0 | 0 | 0 | 50 | 0 | 72624.6 | 3521403 | 0 | 0 | 0 | 0 | 0 | 100 | 0 | 0 | 25.8 | 0 | 0 | 27.7 | 0 | 0 | 24.3 | 0 | 0 | 0 | 0 | 0
2026-04-30 03:33 | 671.1 |  | 668 | 671.7 | 0 | 0 | 0 | 0 | 0 | 0 | 0 | 50 | 0 | 72624.6 | 3521403 | 0 | 0 | 0 | 0 | 0 | 100 | 0 | 0 | 25.8 | 0 | 0 | 27.7 | 0 | 0 | 24.3 | 0 | 0 | 0 | 0 | 0
2026-04-30 03:34 | 671.1 |  | 668 | 671.7 | 0 | 0 | 0 | 0 | 0 | 0 | 0 | 50 | 0 | 72624.6 | 3521403 | 0 | 0 | 0 | 0 | 0 | 100 | 0 | 0 | 25.8 | 0 | 0 | 27.7 | 0 | 0 | 24.3 | 0 | 0 | 0 | 0 | 0
2026-04-30 03:35 | 671.1 |  | 668 | 671.7 | 0 | 0 | 0 | 0 | 0 | 0 | 0 | 50 | 0 | 72624.6 | 3521403 | 0 | 0 | 0 | 0 | 0 | 100 | 0 | 0 | 25.8 | 0 | 0 | 27.7 | 0 | 0 | 24.3 | 0 | 0 | 0 | 0 | 0
2026-04-30 03:36 | 671.1 |  | 668 | 671.7 | 0 | 0 | 0 | 0 | 0 | 0 | 0 | 50 | 0 | 72624.6 | 3521403 | 0 | 0 | 0 | 0 | 0 | 100 | 0 | 0 | 25.8 | 0 | 0 | 27.7 | 0 | 0 | 24.3 | 0 | 0 | 0 | 0 | 0
2026-04-30 03:37 | 671.1 |  | 668 | 671.7 | 0 | 0 | 0 | 0 | 0 | 0 | 0 | 50 | 0 | 72624.6 | 3521403 | 0 | 0 | 0 | 0 | 0 | 100 | 0 | 0 | 25.8 | 0 | 0 | 27.7 | 0 | 0 | 24.3 | 0 | 0 | 0 | 0 | 0
2026-04-30 03:38 | 671.1 |  | 668 | 671.7 | 0 | 0 | 0 | 0 | 0 | 0 | 0 | 50 | 0 | 72624.6 | 3521403 | 0 | 0 | 0 | 0 | 0 | 100 | 0 | 0 | 25.8 | 0 | 0 | 27.7 | 0 | 0 | 24.3 | 0 | 0 | 0 | 0 | 0
2026-04-30 03:39 | 671.1 |  | 668 | 671.7 | 0 | 0 | 0 | 0 | 0 | 0 | 0 | 50 | 0 | 72624.6 | 3521403 | 0 | 0 | 0 | 0 | 0 | 100 | 0 | 0 | 25.8 | 0 | 0 | 27.7 | 0 | 0 | 24.3 | 0 | 0 | 0 | 0 | 0
2026-04-30 03:40 | 671.1 |  | 668 | 671.7 | 0 | 0 | 0 | 0 | 0 | 0 | 0 | 50 | 0 | 72624.6 | 3521403 | 0 | 0 | 0 | 0 | 0 | 100 | 0 | 0 | 25.8 | 0 | 0 | 27.7 | 0 | 0 | 24.3 | 0 | 0 | 0 | 0 | 0
2026-04-30 03:41 | 671.1 |  | 668 | 671.7 | 0 | 0 | 0 | 0 | 0 | 0 | 0 | 50 | 0 | 72624.6 | 3521403 | 0 | 0 | 0 | 0 | 0 | 100 | 0 | 0 | 25.8 | 0 | 0 | 27.7 | 0 | 0 | 24.3 | 0 | 0 | 0 | 0 | 0
2026-04-30 03:42 | 671.1 |  | 668 | 671.7 | 0 | 0 | 0 | 0 | 0 | 0 | 0 | 50 | 0 | 72624.6 | 3521403 | 0 | 0 | 0 | 0 | 0 | 100 | 0 | 0 | 25.8 | 0 | 0 | 27.7 | 0 | 0 | 24.3 | 0 | 0 | 0 | 0 | 0
2026-04-30 03:43 | 671.1 |  | 668 | 671.7 | 0 | 0 | 0 | 0 | 0 | 0 | 0 | 50 | 0 | 72624.6 | 3521403 | 0 | 0 | 0 | 0 | 0 | 100 | 0 | 0 | 25.8 | 0 | 0 | 27.7 | 0 | 0 | 24.3 | 0 | 0 | 0 | 0 | 0
2026-04-30 03:44 | 671.1 |  | 668 | 671.7 | 0 | 0 | 0 | 0 | 0 | 0 | 0 | 50 | 0 | 72624.6 | 3521403 | 0 | 0 | 0 | 0 | 0 | 100 | 0 | 0 | 25.8 | 0 | 0 | 27.7 | 0 | 0 | 24.3 | 0 | 0 | 0 | 0 | 0
2026-04-30 03:45 | 671.1 |  | 668 | 671.7 | 0 | 0 | 0 | 0 | 0 | 0 | 0 | 50 | 0 | 72624.6 | 3521403 | 0 | 0 | 0 | 0 | 0 | 100 | 0 | 0 | 25.8 | 0 | 0 | 27.7 | 0 | 0 | 24.3 | 0 | 0 | 0 | 0 | 0
2026-04-30 03:46 | 671.1 |  | 668 | 671.7 | 0 | 0 | 0 | 0 | 0 | 0 | 0 | 50 | 0 | 72624.6 | 3521403 | 0 | 0 | 0 | 0 | 0 | 100 | 0 | 0 | 25.8 | 0 | 0 | 27.7 | 0 | 0 | 24.3 | 0 | 0 | 0 | 0 | 0
2026-04-30 03:47 | 671.1 |  | 668 | 671.7 | 0 | 0 | 0 | 0 | 0 | 0 | 0 | 50 | 0 | 72624.6 | 3521403 | 0 | 0 | 0 | 0 | 0 | 100 | 0 | 0 | 25.8 | 0 | 0 | 27.7 | 0 | 0 | 24.3 | 0 | 0 | 0 | 0 | 0
2026-04-30 03:48 | 671.1 |  | 668 | 671.7 | 0 | 0 | 0 | 0 | 0 | 0 | 0 | 50 | 0 | 72624.6 | 3521403 | 0 | 0 | 0 | 0 | 0 | 100 | 0 | 0 | 25.8 | 0 | 0 | 27.7 | 0 | 0 | 24.3 | 0 | 0 | 0 | 0 | 0
2026-04-30 03:49 | 671.1 |  | 668 | 671.7 | 0 | 0 | 0 | 0 | 0 | 0 | 0 | 50 | 0 | 72624.6 | 3521403 | 0 | 0 | 0 | 0 | 0 | 100 | 0 | 0 | 25.8 | 0 | 0 | 27.7 | 0 | 0 | 24.3 | 0 | 0 | 0 | 0 | 0
2026-04-30 03:50 | 671.1 |  | 668 | 671.7 | 0 | 0 | 0 | 0 | 0 | 0 | 0 | 50 | 0 | 72624.6 | 3521403 | 0 | 0 | 0 | 0 | 0 | 100 | 0 | 0 | 25.8 | 0 | 0 | 27.7 | 0 | 0 | 24.3 | 0 | 0 | 0 | 0 | 0
2026-04-30 03:51 | 671.1 |  | 668 | 671.7 | 0 | 0 | 0 | 0 | 0 | 0 | 0 | 50 | 0 | 72624.6 | 3521403 | 0 | 0 | 0 | 0 | 0 | 100 | 0 | 0 | 25.8 | 0 | 0 | 27.7 | 0 | 0 | 24.3 | 0 | 0 | 0 | 0 | 0
2026-04-30 03:52 | 671.1 |  | 668 | 671.7 | 0 | 0 | 0 | 0 | 0 | 0 | 0 | 50 | 0 | 72624.6 | 3521403 | 0 | 0 | 0 | 0 | 0 | 100 | 0 | 0 | 25.8 | 0 | 0 | 27.7 | 0 | 0 | 24.3 | 0 | 0 | 0 | 0 | 0
2026-04-30 03:53 | 671.1 |  | 668 | 671.7 | 0 | 0 | 0 | 0 | 0 | 0 | 0 | 50 | 0 | 72624.6 | 3521403 | 0 | 0 | 0 | 0 | 0 | 100 | 0 | 0 | 25.8 | 0 | 0 | 27.7 | 0 | 0 | 24.3 | 0 | 0 | 0 | 0 | 0
2026-04-30 03:54 | 671.1 |  | 668 | 671.7 | 0 | 0 | 0 | 0 | 0 | 0 | 0 | 50 | 0 | 72624.6 | 3521403 | 0 | 0 | 0 | 0 | 0 | 100 | 0 | 0 | 25.8 | 0 | 0 | 27.7 | 0 | 0 | 24.3 | 0 | 0 | 0 | 0 | 0
2026-04-30 03:55 | 671.1 |  | 668 | 671.7 | 0 | 0 | 0 | 0 | 0 | 0 | 0 | 50 | 0 | 72624.6 | 3521403 | 0 | 0 | 0 | 0 | 0 | 100 | 0 | 0 | 25.8 | 0 | 0 | 27.7 | 0 | 0 | 24.3 | 0 | 0 | 0 | 0 | 0
2026-04-30 03:56 | 671.1 |  | 668 | 671.7 | 0 | 0 | 0 | 0 | 0 | 0 | 0 | 50 | 0 | 72624.6 | 3521403 | 0 | 0 | 0 | 0 | 0 | 100 | 0 | 0 | 25.8 | 0 | 0 | 27.7 | 0 | 0 | 24.3 | 0 | 0 | 0 | 0 | 0
2026-04-30 03:57 | 671.1 |  | 668 | 671.7 | 0 | 0 | 0 | 0 | 0 | 0 | 0 | 50 | 0 | 72624.6 | 3521403 | 0 | 0 | 0 | 0 | 0 | 100 | 0 | 0 | 25.8 | 0 | 0 | 27.7 | 0 | 0 | 24.3 | 0 | 0 | 0 | 0 | 0
2026-04-30 03:58 | 671.1 |  | 668 | 671.7 | 0 | 0 | 0 | 0 | 0 | 0 | 0 | 50 | 0 | 72624.6 | 3521403 | 0 | 0 | 0 | 0 | 0 | 100 | 0 | 0 | 25.8 | 0 | 0 | 27.7 | 0 | 0 | 24.3 | 0 | 0 | 0 | 0 | 0
2026-04-30 03:59 | 671.1 |  | 668 | 671.7 | 0 | 0 | 0 | 0 | 0 | 0 | 0 | 50 | 0 | 72624.6 | 3521403 | 0 | 0 | 0 | 0 | 0 | 100 | 0 | 0 | 25.8 | 0 | 0 | 27.7 | 0 | 0 | 24.3 | 0 | 0 | 0 | 0 | 0
2026-04-30 04:00 | 671.1 |  | 668 | 671.7 | 0 | 0 | 0 | 0 | 0 | 0 | 0 | 50 | 0 | 72624.6 | 3521403 | 0 | 0 | 0 | 0 | 0 | 100 | 0 | 0 | 25.8 | 0 | 0 | 27.7 | 0 | 0 | 24.3 | 0 | 0 | 0 | 0 | 0
2026-04-30 04:01 | 671.1 |  | 668 | 671.7 | 0 | 0 | 0 | 0 | 0 | 0 | 0 | 50 | 0 | 72624.6 | 3521403 | 0 | 0 | 0 | 0 | 0 | 100 | 0 | 0 | 25.8 | 0 | 0 | 27.7 | 0 | 0 | 24.3 | 0 | 0 | 0 | 0 | 0
2026-04-30 04:02 | 671.1 |  | 668 | 671.7 | 0 | 0 | 0 | 0 | 0 | 0 | 0 | 50 | 0 | 72624.6 | 3521403 | 0 | 0 | 0 | 0 | 0 | 100 | 0 | 0 | 25.8 | 0 | 0 | 27.7 | 0 | 0 | 24.3 | 0 | 0 | 0 | 0 | 0
2026-04-30 04:03 | 671.1 |  | 668 | 671.7 | 0 | 0 | 0 | 0 | 0 | 0 | 0 | 50 | 0 | 72624.6 | 3521403 | 0 | 0 | 0 | 0 | 0 | 100 | 0 | 0 | 25.8 | 0 | 0 | 27.7 | 0 | 0 | 24.3 | 0 | 0 | 0 | 0 | 0
2026-04-30 04:04 | 671.1 |  | 668 | 671.7 | 0 | 0 | 0 | 0 | 0 | 0 | 0 | 50 | 0 | 72624.6 | 3521403 | 0 | 0 | 0 | 0 | 0 | 100 | 0 | 0 | 25.8 | 0 | 0 | 27.7 | 0 | 0 | 24.3 | 0 | 0 | 0 | 0 | 0
2026-04-30 04:05 | 671.1 |  | 668 | 671.7 | 0 | 0 | 0 | 0 | 0 | 0 | 0 | 50 | 0 | 72624.6 | 3521403 | 0 | 0 | 0 | 0 | 0 | 100 | 0 | 0 | 25.8 | 0 | 0 | 27.7 | 0 | 0 | 24.3 | 0 | 0 | 0 | 0 | 0
2026-04-30 04:06 | 671.1 |  | 668 | 671.7 | 0 | 0 | 0 | 0 | 0 | 0 | 0 | 50 | 0 | 72624.6 | 3521403 | 0 | 0 | 0 | 0 | 0 | 100 | 0 | 0 | 25.8 | 0 | 0 | 27.7 | 0 | 0 | 24.3 | 0 | 0 | 0 | 0 | 0
2026-04-30 04:07 | 671.1 |  | 668 | 671.7 | 0 | 0 | 0 | 0 | 0 | 0 | 0 | 50 | 0 | 72624.6 | 3521403 | 0 | 0 | 0 | 0 | 0 | 100 | 0 | 0 | 25.8 | 0 | 0 | 27.7 | 0 | 0 | 24.3 | 0 | 0 | 0 | 0 | 0
2026-04-30 04:08 | 671.1 |  | 668 | 671.7 | 0 | 0 | 0 | 0 | 0 | 0 | 0 | 50 | 0 | 72624.6 | 3521403 | 0 | 0 | 0 | 0 | 0 | 100 | 0 | 0 | 25.8 | 0 | 0 | 27.7 | 0 | 0 | 24.3 | 0 | 0 | 0 | 0 | 0
2026-04-30 04:09 | 671.1 |  | 668 | 671.7 | 0 | 0 | 0 | 0 | 0 | 0 | 0 | 50 | 0 | 72624.6 | 3521403 | 0 | 0 | 0 | 0 | 0 | 100 | 0 | 0 | 25.8 | 0 | 0 | 27.7 | 0 | 0 | 24.3 | 0 | 0 | 0 | 0 | 0
2026-04-30 04:10 | 671.1 |  | 668 | 671.7 | 0 | 0 | 0 | 0 | 0 | 0 | 0 | 50 | 0 | 72624.6 | 3521403 | 0 | 0 | 0 | 0 | 0 | 100 | 0 | 0 | 25.8 | 0 | 0 | 27.7 | 0 | 0 | 24.3 | 0 | 0 | 0 | 0 | 0
2026-04-30 04:11 | 671.1 |  | 668 | 671.7 | 0 | 0 | 0 | 0 | 0 | 0 | 0 | 50 | 0 | 72624.6 | 3521403 | 0 | 0 | 0 | 0 | 0 | 100 | 0 | 0 | 25.8 | 0 | 0 | 27.7 | 0 | 0 | 24.3 | 0 | 0 | 0 | 0 | 0
2026-04-30 04:12 | 671.1 |  | 668 | 671.7 | 0 | 0 | 0 | 0 | 0 | 0 | 0 | 50 | 0 | 72624.6 | 3521403 | 0 | 0 | 0 | 0 | 0 | 100 | 0 | 0 | 25.8 | 0 | 0 | 27.7 | 0 | 0 | 24.3 | 0 | 0 | 0 | 0 | 0
2026-04-30 04:13 | 671.1 |  | 668 | 671.7 | 0 | 0 | 0 | 0 | 0 | 0 | 0 | 50 | 0 | 72624.6 | 3521403 | 0 | 0 | 0 | 0 | 0 | 100 | 0 | 0 | 25.8 | 0 | 0 | 27.7 | 0 | 0 | 24.3 | 0 | 0 | 0 | 0 | 0
2026-04-30 04:14 | 671.1 |  | 668 | 671.7 | 0 | 0 | 0 | 0 | 0 | 0 | 0 | 50 | 0 | 72624.6 | 3521403 | 0 | 0 | 0 | 0 | 0 | 100 | 0 | 0 | 25.8 | 0 | 0 | 27.7 | 0 | 0 | 24.3 | 0 | 0 | 0 | 0 | 0
2026-04-30 04:15 | 671.1 |  | 668 | 671.7 | 0 | 0 | 0 | 0 | 0 | 0 | 0 | 50 | 0 | 72624.6 | 3521403 | 0 | 0 | 0 | 0 | 0 | 100 | 0 | 0 | 25.8 | 0 | 0 | 27.7 | 0 | 0 | 24.3 | 0 | 0 | 0 | 0 | 0
2026-04-30 04:16 | 671.1 |  | 668 | 671.7 | 0 | 0 | 0 | 0 | 0 | 0 | 0 | 50 | 0 | 72624.6 | 3521403 | 0 | 0 | 0 | 0 | 0 | 100 | 0 | 0 | 25.8 | 0 | 0 | 27.7 | 0 | 0 | 24.3 | 0 | 0 | 0 | 0 | 0
2026-04-30 04:17 | 671.1 |  | 668 | 671.7 | 0 | 0 | 0 | 0 | 0 | 0 | 0 | 50 | 0 | 72624.6 | 3521403 | 0 | 0 | 0 | 0 | 0 | 100 | 0 | 0 | 25.8 | 0 | 0 | 27.7 | 0 | 0 | 24.3 | 0 | 0 | 0 | 0 | 0
2026-04-30 04:18 | 671.1 |  | 668 | 671.7 | 0 | 0 | 0 | 0 | 0 | 0 | 0 | 50 | 0 | 72624.6 | 3521403 | 0 | 0 | 0 | 0 | 0 | 100 | 0 | 0 | 25.8 | 0 | 0 | 27.7 | 0 | 0 | 24.3 | 0 | 0 | 0 | 0 | 0
2026-04-30 04:19 | 671.1 |  | 668 | 671.7 | 0 | 0 | 0 | 0 | 0 | 0 | 0 | 50 | 0 | 72624.6 | 3521403 | 0 | 0 | 0 | 0 | 0 | 100 | 0 | 0 | 25.8 | 0 | 0 | 27.7 | 0 | 0 | 24.3 | 0 | 0 | 0 | 0 | 0
2026-04-30 04:20 | 671.1 |  | 668 | 671.7 | 0 | 0 | 0 | 0 | 0 | 0 | 0 | 50 | 0 | 72624.6 | 3521403 | 0 | 0 | 0 | 0 | 0 | 100 | 0 | 0 | 25.8 | 0 | 0 | 27.7 | 0 | 0 | 24.3 | 0 | 0 | 0 | 0 | 0
2026-04-30 04:21 | 671.1 |  | 668 | 671.7 | 0 | 0 | 0 | 0 | 0 | 0 | 0 | 50 | 0 | 72624.6 | 3521403 | 0 | 0 | 0 | 0 | 0 | 100 | 0 | 0 | 25.8 | 0 | 0 | 27.7 | 0 | 0 | 24.3 | 0 | 0 | 0 | 0 | 0
2026-04-30 04:22 | 671.1 |  | 668 | 671.7 | 0 | 0 | 0 | 0 | 0 | 0 | 0 | 50 | 0 | 72624.6 | 3521403 | 0 | 0 | 0 | 0 | 0 | 100 | 0 | 0 | 25.8 | 0 | 0 | 27.7 | 0 | 0 | 24.3 | 0 | 0 | 0 | 0 | 0
2026-04-30 04:23 | 671.1 |  | 668 | 671.7 | 0 | 0 | 0 | 0 | 0 | 0 | 0 | 50 | 0 | 72624.6 | 3521403 | 0 | 0 | 0 | 0 | 0 | 100 | 0 | 0 | 25.8 | 0 | 0 | 27.7 | 0 | 0 | 24.3 | 0 | 0 | 0 | 0 | 0
2026-04-30 04:24 | 671.1 |  | 668 | 671.7 | 0 | 0 | 0 | 0 | 0 | 0 | 0 | 50 | 0 | 72624.6 | 3521403 | 0 | 0 | 0 | 0 | 0 | 100 | 0 | 0 | 25.8 | 0 | 0 | 27.7 | 0 | 0 | 24.3 | 0 | 0 | 0 | 0 | 0
2026-04-30 04:25 | 671.1 |  | 668 | 671.7 | 0 | 0 | 0 | 0 | 0 | 0 | 0 | 50 | 0 | 72624.6 | 3521403 | 0 | 0 | 0 | 0 | 0 | 100 | 0 | 0 | 25.8 | 0 | 0 | 27.7 | 0 | 0 | 24.3 | 0 | 0 | 0 | 0 | 0
2026-04-30 04:26 | 671.1 |  | 668 | 671.7 | 0 | 0 | 0 | 0 | 0 | 0 | 0 | 50 | 0 | 72624.6 | 3521403 | 0 | 0 | 0 | 0 | 0 | 100 | 0 | 0 | 25.8 | 0 | 0 | 27.7 | 0 | 0 | 24.3 | 0 | 0 | 0 | 0 | 0
2026-04-30 04:27 | 671.1 |  | 668 | 671.7 | 0 | 0 | 0 | 0 | 0 | 0 | 0 | 50 | 0 | 72624.6 | 3521403 | 0 | 0 | 0 | 0 | 0 | 100 | 0 | 0 | 25.8 | 0 | 0 | 27.7 | 0 | 0 | 24.3 | 0 | 0 | 0 | 0 | 0
2026-04-30 04:28 | 671.1 |  | 668 | 671.7 | 0 | 0 | 0 | 0 | 0 | 0 | 0 | 50 | 0 | 72624.6 | 3521403 | 0 | 0 | 0 | 0 | 0 | 100 | 0 | 0 | 25.8 | 0 | 0 | 27.7 | 0 | 0 | 24.3 | 0 | 0 | 0 | 0 | 0
2026-04-30 04:29 | 671.1 |  | 668 | 671.7 | 0 | 0 | 0 | 0 | 0 | 0 | 0 | 50 | 0 | 72624.6 | 3521403 | 0 | 0 | 0 | 0 | 0 | 100 | 0 | 0 | 25.8 | 0 | 0 | 27.7 | 0 | 0 | 24.3 | 0 | 0 | 0 | 0 | 0
2026-04-30 04:30 | 671.1 |  | 668 | 671.7 | 0 | 0 | 0 | 0 | 0 | 0 | 0 | 50 | 0 | 72624.6 | 3521403 | 0 | 0 | 0 | 0 | 0 | 100 | 0 | 0 | 25.8 | 0 | 0 | 27.7 | 0 | 0 | 24.3 | 0 | 0 | 0 | 0 | 0
2026-04-30 04:31 | 671.1 |  | 668 | 671.7 | 0 | 0 | 0 | 0 | 0 | 0 | 0 | 50 | 0 | 72624.6 | 3521403 | 0 | 0 | 0 | 0 | 0 | 100 | 0 | 0 | 25.8 | 0 | 0 | 27.7 | 0 | 0 | 24.3 | 0 | 0 | 0 | 0 | 0
2026-04-30 04:32 | 671.1 |  | 668 | 671.7 | 0 | 0 | 0 | 0 | 0 | 0 | 0 | 50 | 0 | 72624.6 | 3521403 | 0 | 0 | 0 | 0 | 0 | 100 | 0 | 0 | 25.8 | 0 | 0 | 27.7 | 0 | 0 | 24.3 | 0 | 0 | 0 | 0 | 0
2026-04-30 04:33 | 671.1 |  | 668 | 671.7 | 0 | 0 | 0 | 0 | 0 | 0 | 0 | 50 | 0 | 72624.6 | 3521403 | 0 | 0 | 0 | 0 | 0 | 100 | 0 | 0 | 25.8 | 0 | 0 | 27.7 | 0 | 0 | 24.3 | 0 | 0 | 0 | 0 | 0
2026-04-30 04:34 | 671.1 |  | 668 | 671.7 | 0 | 0 | 0 | 0 | 0 | 0 | 0 | 50 | 0 | 72624.6 | 3521403 | 0 | 0 | 0 | 0 | 0 | 100 | 0 | 0 | 25.8 | 0 | 0 | 27.7 | 0 | 0 | 24.3 | 0 | 0 | 0 | 0 | 0
2026-04-30 04:35 | 671.1 |  | 668 | 671.7 | 0 | 0 | 0 | 0 | 0 | 0 | 0 | 50 | 0 | 72624.6 | 3521403 | 0 | 0 | 0 | 0 | 0 | 100 | 0 | 0 | 25.8 | 0 | 0 | 27.7 | 0 | 0 | 24.3 | 0 | 0 | 0 | 0 | 0
2026-04-30 04:36 | 671.1 |  | 668 | 671.7 | 0 | 0 | 0 | 0 | 0 | 0 | 0 | 50 | 0 | 72624.6 | 3521403 | 0 | 0 | 0 | 0 | 0 | 100 | 0 | 0 | 25.8 | 0 | 0 | 27.7 | 0 | 0 | 24.3 | 0 | 0 | 0 | 0 | 0
2026-04-30 04:37 | 671.1 |  | 668 | 671.7 | 0 | 0 | 0 | 0 | 0 | 0 | 0 | 50 | 0 | 72624.6 | 3521403 | 0 | 0 | 0 | 0 | 0 | 100 | 0 | 0 | 25.8 | 0 | 0 | 27.7 | 0 | 0 | 24.3 | 0 | 0 | 0 | 0 | 0
2026-04-30 04:38 | 671.1 |  | 668 | 671.7 | 0 | 0 | 0 | 0 | 0 | 0 | 0 | 50 | 0 | 72624.6 | 3521403 | 0 | 0 | 0 | 0 | 0 | 100 | 0 | 0 | 25.8 | 0 | 0 | 27.7 | 0 | 0 | 24.3 | 0 | 0 | 0 | 0 | 0
2026-04-30 04:39 | 671.1 |  | 668 | 671.7 | 0 | 0 | 0 | 0 | 0 | 0 | 0 | 50 | 0 | 72624.6 | 3521403 | 0 | 0 | 0 | 0 | 0 | 100 | 0 | 0 | 25.8 | 0 | 0 | 27.7 | 0 | 0 | 24.3 | 0 | 0 | 0 | 0 | 0
2026-04-30 04:40 | 671.1 |  | 668 | 671.7 | 0 | 0 | 0 | 0 | 0 | 0 | 0 | 50 | 0 | 72624.6 | 3521403 | 0 | 0 | 0 | 0 | 0 | 100 | 0 | 0 | 25.8 | 0 | 0 | 27.7 | 0 | 0 | 24.3 | 0 | 0 | 0 | 0 | 0
2026-04-30 04:41 | 671.1 |  | 668 | 671.7 | 0 | 0 | 0 | 0 | 0 | 0 | 0 | 50 | 0 | 72624.6 | 3521403 | 0 | 0 | 0 | 0 | 0 | 100 | 0 | 0 | 25.8 | 0 | 0 | 27.7 | 0 | 0 | 24.3 | 0 | 0 | 0 | 0 | 0
2026-04-30 04:42 | 671.1 |  | 668 | 671.7 | 0 | 0 | 0 | 0 | 0 | 0 | 0 | 50 | 0 | 72624.6 | 3521403 | 0 | 0 | 0 | 0 | 0 | 100 | 0 | 0 | 25.8 | 0 | 0 | 27.7 | 0 | 0 | 24.3 | 0 | 0 | 0 | 0 | 0
2026-04-30 04:43 | 671.1 |  | 668 | 671.7 | 0 | 0 | 0 | 0 | 0 | 0 | 0 | 50 | 0 | 72624.6 | 3521403 | 0 | 0 | 0 | 0 | 0 | 100 | 0 | 0 | 25.8 | 0 | 0 | 27.7 | 0 | 0 | 24.3 | 0 | 0 | 0 | 0 | 0
2026-04-30 04:44 | 671.1 |  | 668 | 671.7 | 0 | 0 | 0 | 0 | 0 | 0 | 0 | 50 | 0 | 72624.6 | 3521403 | 0 | 0 | 0 | 0 | 0 | 100 | 0 | 0 | 25.8 | 0 | 0 | 27.7 | 0 | 0 | 24.3 | 0 | 0 | 0 | 0 | 0
2026-04-30 04:45 | 671.1 |  | 668 | 671.7 | 0 | 0 | 0 | 0 | 0 | 0 | 0 | 50 | 0 | 72624.6 | 3521403 | 0 | 0 | 0 | 0 | 0 | 100 | 0 | 0 | 25.8 | 0 | 0 | 27.7 | 0 | 0 | 24.3 | 0 | 0 | 0 | 0 | 0
2026-04-30 04:46 | 671.1 |  | 668 | 671.7 | 0 | 0 | 0 | 0 | 0 | 0 | 0 | 50 | 0 | 72624.6 | 3521403 | 0 | 0 | 0 | 0 | 0 | 100 | 0 | 0 | 25.8 | 0 | 0 | 27.7 | 0 | 0 | 24.3 | 0 | 0 | 0 | 0 | 0
2026-04-30 04:47 | 671.1 |  | 668 | 671.7 | 0 | 0 | 0 | 0 | 0 | 0 | 0 | 50 | 0 | 72624.6 | 3521403 | 0 | 0 | 0 | 0 | 0 | 100 | 0 | 0 | 25.8 | 0 | 0 | 27.7 | 0 | 0 | 24.3 | 0 | 0 | 0 | 0 | 0
2026-04-30 04:48 | 671.1 |  | 668 | 671.7 | 0 | 0 | 0 | 0 | 0 | 0 | 0 | 50 | 0 | 72624.6 | 3521403 | 0 | 0 | 0 | 0 | 0 | 100 | 0 | 0 | 25.8 | 0 | 0 | 27.7 | 0 | 0 | 24.3 | 0 | 0 | 0 | 0 | 0
2026-04-30 04:49 | 671.1 |  | 668 | 671.7 | 0 | 0 | 0 | 0 | 0 | 0 | 0 | 50 | 0 | 72624.6 | 3521403 | 0 | 0 | 0 | 0 | 0 | 100 | 0 | 0 | 25.8 | 0 | 0 | 27.7 | 0 | 0 | 24.3 | 0 | 0 | 0 | 0 | 0
2026-04-30 04:50 | 671.1 |  | 668 | 671.7 | 0 | 0 | 0 | 0 | 0 | 0 | 0 | 50 | 0 | 72624.6 | 3521403 | 0 | 0 | 0 | 0 | 0 | 100 | 0 | 0 | 25.8 | 0 | 0 | 27.7 | 0 | 0 | 24.3 | 0 | 0 | 0 | 0 | 0
2026-04-30 04:51 | 671.1 |  | 668 | 671.7 | 0 | 0 | 0 | 0 | 0 | 0 | 0 | 50 | 0 | 72624.6 | 3521403 | 0 | 0 | 0 | 0 | 0 | 100 | 0 | 0 | 25.8 | 0 | 0 | 27.7 | 0 | 0 | 24.3 | 0 | 0 | 0 | 0 | 0
2026-04-30 04:52 | 671.1 |  | 668 | 671.7 | 0 | 0 | 0 | 0 | 0 | 0 | 0 | 50 | 0 | 72624.6 | 3521403 | 0 | 0 | 0 | 0 | 0 | 100 | 0 | 0 | 25.8 | 0 | 0 | 27.7 | 0 | 0 | 24.3 | 0 | 0 | 0 | 0 | 0
2026-04-30 04:53 | 671.1 |  | 668 | 671.7 | 0 | 0 | 0 | 0 | 0 | 0 | 0 | 50 | 0 | 72624.6 | 3521403 | 0 | 0 | 0 | 0 | 0 | 100 | 0 | 0 | 25.8 | 0 | 0 | 27.7 | 0 | 0 | 24.3 | 0 | 0 | 0 | 0 | 0
2026-04-30 04:54 | 671.1 |  | 668 | 671.7 | 0 | 0 | 0 | 0 | 0 | 0 | 0 | 50 | 0 | 72624.6 | 3521403 | 0 | 0 | 0 | 0 | 0 | 100 | 0 | 0 | 25.8 | 0 | 0 | 27.7 | 0 | 0 | 24.3 | 0 | 0 | 0 | 0 | 0
2026-04-30 04:55 | 671.1 |  | 668 | 671.7 | 0 | 0 | 0 | 0 | 0 | 0 | 0 | 50 | 0 | 72624.6 | 3521403 | 0 | 0 | 0 | 0 | 0 | 100 | 0 | 0 | 25.8 | 0 | 0 | 27.7 | 0 | 0 | 24.3 | 0 | 0 | 0 | 0 | 0
2026-04-30 04:56 | 671.1 |  | 668 | 671.7 | 0 | 0 | 0 | 0 | 0 | 0 | 0 | 50 | 0 | 72624.6 | 3521403 | 0 | 0 | 0 | 0 | 0 | 100 | 0 | 0 | 25.8 | 0 | 0 | 27.7 | 0 | 0 | 24.3 | 0 | 0 | 0 | 0 | 0
2026-04-30 04:57 | 671.1 |  | 668 | 671.7 | 0 | 0 | 0 | 0 | 0 | 0 | 0 | 50 | 0 | 72624.6 | 3521403 | 0 | 0 | 0 | 0 | 0 | 100 | 0 | 0 | 25.8 | 0 | 0 | 27.7 | 0 | 0 | 24.3 | 0 | 0 | 0 | 0 | 0
2026-04-30 04:58 | 671.1 |  | 668 | 671.7 | 0 | 0 | 0 | 0 | 0 | 0 | 0 | 50 | 0 | 72624.6 | 3521403 | 0 | 0 | 0 | 0 | 0 | 100 | 0 | 0 | 25.8 | 0 | 0 | 27.7 | 0 | 0 | 24.3 | 0 | 0 | 0 | 0 | 0
2026-04-30 04:59 | 671.1 |  | 668 | 671.7 | 0 | 0 | 0 | 0 | 0 | 0 | 0 | 50 | 0 | 72624.6 | 3521403 | 0 | 0 | 0 | 0 | 0 | 100 | 0 | 0 | 25.8 | 0 | 0 | 27.7 | 0 | 0 | 24.3 | 0 | 0 | 0 | 0 | 0
2026-04-30 05:00 | 671.1 |  | 668 | 671.7 | 0 | 0 | 0 | 0 | 0 | 0 | 0 | 50 | 0 | 72624.6 | 3521403 | 0 | 0 | 0 | 0 | 0 | 100 | 0 | 0 | 25.8 | 0 | 0 | 27.7 | 0 | 0 | 24.3 | 0 | 0 | 0 | 0 | 0
2026-04-30 05:01 | 671.1 |  | 668 | 671.7 | 0 | 0 | 0 | 0 | 0 | 0 | 0 | 50 | 0 | 72624.6 | 3521403 | 0 | 0 | 0 | 0 | 0 | 100 | 0 | 0 | 25.8 | 0 | 0 | 27.7 | 0 | 0 | 24.3 | 0 | 0 | 0 | 0 | 0
2026-04-30 05:02 | 671.1 |  | 668 | 671.7 | 0 | 0 | 0 | 0 | 0 | 0 | 0 | 50 | 0 | 72624.6 | 3521403 | 0 | 0 | 0 | 0 | 0 | 100 | 0 | 0 | 25.8 | 0 | 0 | 27.7 | 0 | 0 | 24.3 | 0 | 0 | 0 | 0 | 0
2026-04-30 05:03 | 671.1 |  | 668 | 671.7 | 0 | 0 | 0 | 0 | 0 | 0 | 0 | 50 | 0 | 72624.6 | 3521403 | 0 | 0 | 0 | 0 | 0 | 100 | 0 | 0 | 25.8 | 0 | 0 | 27.7 | 0 | 0 | 24.3 | 0 | 0 | 0 | 0 | 0
2026-04-30 05:04 | 671.1 |  | 668 | 671.7 | 0 | 0 | 0 | 0 | 0 | 0 | 0 | 50 | 0 | 72624.6 | 3521403 | 0 | 0 | 0 | 0 | 0 | 100 | 0 | 0 | 25.8 | 0 | 0 | 27.7 | 0 | 0 | 24.3 | 0 | 0 | 0 | 0 | 0
2026-04-30 05:05 | 671.1 |  | 668 | 671.7 | 0 | 0 | 0 | 0 | 0 | 0 | 0 | 50 | 0 | 72624.6 | 3521403 | 0 | 0 | 0 | 0 | 0 | 100 | 0 | 0 | 25.8 | 0 | 0 | 27.7 | 0 | 0 | 24.3 | 0 | 0 | 0 | 0 | 0
2026-04-30 05:06 | 671.1 |  | 668 | 671.7 | 0 | 0 | 0 | 0 | 0 | 0 | 0 | 50 | 0 | 72624.6 | 3521403 | 0 | 0 | 0 | 0 | 0 | 100 | 0 | 0 | 25.8 | 0 | 0 | 27.7 | 0 | 0 | 24.3 | 0 | 0 | 0 | 0 | 0
2026-04-30 05:07 | 671.1 |  | 668 | 671.7 | 0 | 0 | 0 | 0 | 0 | 0 | 0 | 50 | 0 | 72624.6 | 3521403 | 0 | 0 | 0 | 0 | 0 | 100 | 0 | 0 | 25.8 | 0 | 0 | 27.7 | 0 | 0 | 24.3 | 0 | 0 | 0 | 0 | 0
2026-04-30 05:08 | 671.1 |  | 668 | 671.7 | 0 | 0 | 0 | 0 | 0 | 0 | 0 | 50 | 0 | 72624.6 | 3521403 | 0 | 0 | 0 | 0 | 0 | 100 | 0 | 0 | 25.8 | 0 | 0 | 27.7 | 0 | 0 | 24.3 | 0 | 0 | 0 | 0 | 0
2026-04-30 05:09 | 671.1 |  | 668 | 671.7 | 0 | 0 | 0 | 0 | 0 | 0 | 0 | 50 | 0 | 72624.6 | 3521403 | 0 | 0 | 0 | 0 | 0 | 100 | 0 | 0 | 25.8 | 0 | 0 | 27.7 | 0 | 0 | 24.3 | 0 | 0 | 0 | 0 | 0
2026-04-30 05:10 | 671.1 |  | 668 | 671.7 | 0 | 0 | 0 | 0 | 0 | 0 | 0 | 50 | 0 | 72624.6 | 3521403 | 0 | 0 | 0 | 0 | 0 | 100 | 0 | 0 | 25.8 | 0 | 0 | 27.7 | 0 | 0 | 24.3 | 0 | 0 | 0 | 0 | 0
2026-04-30 05:11 | 671.1 |  | 668 | 671.7 | 0 | 0 | 0 | 0 | 0 | 0 | 0 | 50 | 0 | 72624.6 | 3521403 | 0 | 0 | 0 | 0 | 0 | 100 | 0 | 0 | 25.8 | 0 | 0 | 27.7 | 0 | 0 | 24.3 | 0 | 0 | 0 | 0 | 0
2026-04-30 05:12 | 671.1 |  | 668 | 671.7 | 0 | 0 | 0 | 0 | 0 | 0 | 0 | 50 | 0 | 72624.6 | 3521403 | 0 | 0 | 0 | 0 | 0 | 100 | 0 | 0 | 25.8 | 0 | 0 | 27.7 | 0 | 0 | 24.3 | 0 | 0 | 0 | 0 | 0
2026-04-30 05:13 | 671.1 |  | 668 | 671.7 | 0 | 0 | 0 | 0 | 0 | 0 | 0 | 50 | 0 | 72624.6 | 3521403 | 0 | 0 | 0 | 0 | 0 | 100 | 0 | 0 | 25.8 | 0 | 0 | 27.7 | 0 | 0 | 24.3 | 0 | 0 | 0 | 0 | 0
2026-04-30 05:14 | 671.1 |  | 668 | 671.7 | 0 | 0 | 0 | 0 | 0 | 0 | 0 | 50 | 0 | 72624.6 | 3521403 | 0 | 0 | 0 | 0 | 0 | 100 | 0 | 0 | 25.8 | 0 | 0 | 27.7 | 0 | 0 | 24.3 | 0 | 0 | 0 | 0 | 0
2026-04-30 05:15 | 671.1 |  | 668 | 671.7 | 0 | 0 | 0 | 0 | 0 | 0 | 0 | 50 | 0 | 72624.6 | 3521403 | 0 | 0 | 0 | 0 | 0 | 100 | 0 | 0 | 25.8 | 0 | 0 | 27.7 | 0 | 0 | 24.3 | 0 | 0 | 0 | 0 | 0
2026-04-30 05:16 | 671.1 |  | 668 | 671.7 | 0 | 0 | 0 | 0 | 0 | 0 | 0 | 50 | 0 | 72624.6 | 3521403 | 0 | 0 | 0 | 0 | 0 | 100 | 0 | 0 | 25.8 | 0 | 0 | 27.7 | 0 | 0 | 24.3 | 0 | 0 | 0 | 0 | 0
2026-04-30 05:17 | 671.1 |  | 668 | 671.7 | 0 | 0 | 0 | 0 | 0 | 0 | 0 | 50 | 0 | 72624.6 | 3521403 | 0 | 0 | 0 | 0 | 0 | 100 | 0 | 0 | 25.8 | 0 | 0 | 27.7 | 0 | 0 | 24.3 | 0 | 0 | 0 | 0 | 0
2026-04-30 05:18 | 671.1 |  | 668 | 671.7 | 0 | 0 | 0 | 0 | 0 | 0 | 0 | 50 | 0 | 72624.6 | 3521403 | 0 | 0 | 0 | 0 | 0 | 100 | 0 | 0 | 25.8 | 0 | 0 | 27.7 | 0 | 0 | 24.3 | 0 | 0 | 0 | 0 | 0
2026-04-30 05:19 | 671.1 |  | 668 | 671.7 | 0 | 0 | 0 | 0 | 0 | 0 | 0 | 50 | 0 | 72624.6 | 3521403 | 0 | 0 | 0 | 0 | 0 | 100 | 0 | 0 | 25.8 | 0 | 0 | 27.7 | 0 | 0 | 24.3 | 0 | 0 | 0 | 0 | 0
2026-04-30 05:20 | 671.1 |  | 668 | 671.7 | 0 | 0 | 0 | 0 | 0 | 0 | 0 | 50 | 0 | 72624.6 | 3521403 | 0 | 0 | 0 | 0 | 0 | 100 | 0 | 0 | 25.8 | 0 | 0 | 27.7 | 0 | 0 | 24.3 | 0 | 0 | 0 | 0 | 0
2026-04-30 05:21 | 671.1 |  | 668 | 671.7 | 0 | 0 | 0 | 0 | 0 | 0 | 0 | 50 | 0 | 72624.6 | 3521403 | 0 | 0 | 0 | 0 | 0 | 100 | 0 | 0 | 25.8 | 0 | 0 | 27.7 | 0 | 0 | 24.3 | 0 | 0 | 0 | 0 | 0
2026-04-30 05:22 | 671.1 |  | 668 | 671.7 | 0 | 0 | 0 | 0 | 0 | 0 | 0 | 50 | 0 | 72624.6 | 3521403 | 0 | 0 | 0 | 0 | 0 | 100 | 0 | 0 | 25.8 | 0 | 0 | 27.7 | 0 | 0 | 24.3 | 0 | 0 | 0 | 0 | 0
2026-04-30 05:23 | 671.1 |  | 668 | 671.7 | 0 | 0 | 0 | 0 | 0 | 0 | 0 | 50 | 0 | 72624.6 | 3521403 | 0 | 0 | 0 | 0 | 0 | 100 | 0 | 0 | 25.8 | 0 | 0 | 27.7 | 0 | 0 | 24.3 | 0 | 0 | 0 | 0 | 0
2026-04-30 05:24 | 671.1 |  | 668 | 671.7 | 0 | 0 | 0 | 0 | 0 | 0 | 0 | 50 | 0 | 72624.6 | 3521403 | 0 | 0 | 0 | 0 | 0 | 100 | 0 | 0 | 25.8 | 0 | 0 | 27.7 | 0 | 0 | 24.3 | 0 | 0 | 0 | 0 | 0
2026-04-30 05:25 | 671.1 |  | 668 | 671.7 | 0 | 0 | 0 | 0 | 0 | 0 | 0 | 50 | 0 | 72624.6 | 3521403 | 0 | 0 | 0 | 0 | 0 | 100 | 0 | 0 | 25.8 | 0 | 0 | 27.7 | 0 | 0 | 24.3 | 0 | 0 | 0 | 0 | 0
2026-04-30 05:26 | 671.1 |  | 668 | 671.7 | 0 | 0 | 0 | 0 | 0 | 0 | 0 | 50 | 0 | 72624.6 | 3521403 | 0 | 0 | 0 | 0 | 0 | 100 | 0 | 0 | 25.8 | 0 | 0 | 27.7 | 0 | 0 | 24.3 | 0 | 0 | 0 | 0 | 0
2026-04-30 05:27 | 671.1 |  | 668 | 671.7 | 0 | 0 | 0 | 0 | 0 | 0 | 0 | 50 | 0 | 72624.6 | 3521403 | 0 | 0 | 0 | 0 | 0 | 100 | 0 | 0 | 25.8 | 0 | 0 | 27.7 | 0 | 0 | 24.3 | 0 | 0 | 0 | 0 | 0
2026-04-30 05:28 | 671.1 |  | 668 | 671.7 | 0 | 0 | 0 | 0 | 0 | 0 | 0 | 50 | 0 | 72624.6 | 3521403 | 0 | 0 | 0 | 0 | 0 | 100 | 0 | 0 | 25.8 | 0 | 0 | 27.7 | 0 | 0 | 24.3 | 0 | 0 | 0 | 0 | 0
2026-04-30 05:29 | 671.1 |  | 668 | 671.7 | 0 | 0 | 0 | 0 | 0 | 0 | 0 | 50 | 0 | 72624.6 | 3521403 | 0 | 0 | 0 | 0 | 0 | 100 | 0 | 0 | 25.8 | 0 | 0 | 27.7 | 0 | 0 | 24.3 | 0 | 0 | 0 | 0 | 0
2026-04-30 05:30 | 671.1 |  | 668 | 671.7 | 0 | 0 | 0 | 0 | 0 | 0 | 0 | 50 | 0 | 72624.6 | 3521403 | 0 | 0 | 0 | 0 | 0 | 100 | 0 | 0 | 25.8 | 0 | 0 | 27.7 | 0 | 0 | 24.3 | 0 | 0 | 0 | 0 | 0
2026-04-30 05:31 | 671.1 |  | 668 | 671.7 | 0 | 0 | 0 | 0 | 0 | 0 | 0 | 50 | 0 | 72624.6 | 3521403 | 0 | 0 | 0 | 0 | 0 | 100 | 0 | 0 | 25.8 | 0 | 0 | 27.7 | 0 | 0 | 24.3 | 0 | 0 | 0 | 0 | 0
2026-04-30 05:32 | 671.1 |  | 668 | 671.7 | 0 | 0 | 0 | 0 | 0 | 0 | 0 | 50 | 0 | 72624.6 | 3521403 | 0 | 0 | 0 | 0 | 0 | 100 | 0 | 0 | 25.8 | 0 | 0 | 27.7 | 0 | 0 | 24.3 | 0 | 0 | 0 | 0 | 0
2026-04-30 05:33 | 671.1 |  | 668 | 671.7 | 0 | 0 | 0 | 0 | 0 | 0 | 0 | 50 | 0 | 72624.6 | 3521403 | 0 | 0 | 0 | 0 | 0 | 100 | 0 | 0 | 25.8 | 0 | 0 | 27.7 | 0 | 0 | 24.3 | 0 | 0 | 0 | 0 | 0
2026-04-30 05:34 | 671.1 |  | 668 | 671.7 | 0 | 0 | 0 | 0 | 0 | 0 | 0 | 50 | 0 | 72624.6 | 3521403 | 0 | 0 | 0 | 0 | 0 | 100 | 0 | 0 | 25.8 | 0 | 0 | 27.7 | 0 | 0 | 24.3 | 0 | 0 | 0 | 0 | 0
2026-04-30 05:35 | 671.1 |  | 668 | 671.7 | 0 | 0 | 0 | 0 | 0 | 0 | 0 | 50 | 0 | 72624.6 | 3521403 | 0 | 0 | 0 | 0 | 0 | 100 | 0 | 0 | 25.8 | 0 | 0 | 27.7 | 0 | 0 | 24.3 | 0 | 0 | 0 | 0 | 0
2026-04-30 05:36 | 671.1 |  | 668 | 671.7 | 0 | 0 | 0 | 0 | 0 | 0 | 0 | 50 | 0 | 72624.6 | 3521403 | 0 | 0 | 0 | 0 | 0 | 100 | 0 | 0 | 25.8 | 0 | 0 | 27.7 | 0 | 0 | 24.3 | 0 | 0 | 0 | 0 | 0
2026-04-30 05:37 | 671.1 |  | 668 | 671.7 | 0 | 0 | 0 | 0 | 0 | 0 | 0 | 50 | 0 | 72624.6 | 3521403 | 0 | 0 | 0 | 0 | 0 | 100 | 0 | 0 | 25.8 | 0 | 0 | 27.7 | 0 | 0 | 24.3 | 0 | 0 | 0 | 0 | 0
2026-04-30 05:38 | 671.1 |  | 668 | 671.7 | 0 | 0 | 0 | 0 | 0 | 0 | 0 | 50 | 0 | 72624.6 | 3521403 | 0 | 0 | 0 | 0 | 0 | 100 | 0 | 0 | 25.8 | 0 | 0 | 27.7 | 0 | 0 | 24.3 | 0 | 0 | 0 | 0 | 0
2026-04-30 05:39 | 671.1 |  | 668 | 671.7 | 0 | 0 | 0 | 0 | 0 | 0 | 0 | 50 | 0 | 72624.6 | 3521403 | 0 | 0 | 0 | 0 | 0 | 100 | 0 | 0 | 25.8 | 0 | 0 | 27.7 | 0 | 0 | 24.3 | 0 | 0 | 0 | 0 | 0
2026-04-30 05:40 | 671.1 |  | 668 | 671.7 | 0 | 0 | 0 | 0 | 0 | 0 | 0 | 50 | 0 | 72624.6 | 3521403 | 0 | 0 | 0 | 0 | 0 | 100 | 0 | 0 | 25.8 | 0 | 0 | 27.7 | 0 | 0 | 24.3 | 0 | 0 | 0 | 0 | 0
2026-04-30 05:41 | 671.1 |  | 668 | 671.7 | 0 | 0 | 0 | 0 | 0 | 0 | 0 | 50 | 0 | 72624.6 | 3521403 | 0 | 0 | 0 | 0 | 0 | 100 | 0 | 0 | 25.8 | 0 | 0 | 27.7 | 0 | 0 | 24.3 | 0 | 0 | 0 | 0 | 0
2026-04-30 05:42 | 671.1 |  | 668 | 671.7 | 0 | 0 | 0 | 0 | 0 | 0 | 0 | 50 | 0 | 72624.6 | 3521403 | 0 | 0 | 0 | 0 | 0 | 100 | 0 | 0 | 25.8 | 0 | 0 | 27.7 | 0 | 0 | 24.3 | 0 | 0 | 0 | 0 | 0
2026-04-30 05:43 | 671.1 |  | 668 | 671.7 | 0 | 0 | 0 | 0 | 0 | 0 | 0 | 50 | 0 | 72624.6 | 3521403 | 0 | 0 | 0 | 0 | 0 | 100 | 0 | 0 | 25.8 | 0 | 0 | 27.7 | 0 | 0 | 24.3 | 0 | 0 | 0 | 0 | 0
2026-04-30 05:44 | 671.1 |  | 668 | 671.7 | 0 | 0 | 0 | 0 | 0 | 0 | 0 | 50 | 0 | 72624.6 | 3521403 | 0 | 0 | 0 | 0 | 0 | 100 | 0 | 0 | 25.8 | 0 | 0 | 27.7 | 0 | 0 | 24.3 | 0 | 0 | 0 | 0 | 0
2026-04-30 05:45 | 671.1 |  | 668 | 671.7 | 0 | 0 | 0 | 0 | 0 | 0 | 0 | 50 | 0 | 72624.6 | 3521403 | 0 | 0 | 0 | 0 | 0 | 100 | 0 | 0 | 25.8 | 0 | 0 | 27.7 | 0 | 0 | 24.3 | 0 | 0 | 0 | 0 | 0
2026-04-30 05:46 | 671.1 |  | 668 | 671.7 | 0 | 0 | 0 | 0 | 0 | 0 | 0 | 50 | 0 | 72624.6 | 3521403 | 0 | 0 | 0 | 0 | 0 | 100 | 0 | 0 | 25.8 | 0 | 0 | 27.7 | 0 | 0 | 24.3 | 0 | 0 | 0 | 0 | 0
2026-04-30 05:47 | 671.1 |  | 668 | 671.7 | 0 | 0 | 0 | 0 | 0 | 0 | 0 | 50 | 0 | 72624.6 | 3521403 | 0 | 0 | 0 | 0 | 0 | 100 | 0 | 0 | 25.8 | 0 | 0 | 27.7 | 0 | 0 | 24.3 | 0 | 0 | 0 | 0 | 0
2026-04-30 05:48 | 671.1 |  | 668 | 671.7 | 0 | 0 | 0 | 0 | 0 | 0 | 0 | 50 | 0 | 72624.6 | 3521403 | 0 | 0 | 0 | 0 | 0 | 100 | 0 | 0 | 25.8 | 0 | 0 | 27.7 | 0 | 0 | 24.3 | 0 | 0 | 0 | 0 | 0
2026-04-30 05:49 | 671.1 |  | 668 | 671.7 | 0 | 0 | 0 | 0 | 0 | 0 | 0 | 50 | 0 | 72624.6 | 3521403 | 0 | 0 | 0 | 0 | 0 | 100 | 0 | 0 | 25.8 | 0 | 0 | 27.7 | 0 | 0 | 24.3 | 0 | 0 | 0 | 0 | 0
2026-04-30 05:50 | 671.1 |  | 668 | 671.7 | 0 | 0 | 0 | 0 | 0 | 0 | 0 | 50 | 0 | 72624.6 | 3521403 | 0 | 0 | 0 | 0 | 0 | 100 | 0 | 0 | 25.8 | 0 | 0 | 27.7 | 0 | 0 | 24.3 | 0 | 0 | 0 | 0 | 0
2026-04-30 05:51 | 671.1 |  | 668 | 671.7 | 0 | 0 | 0 | 0 | 0 | 0 | 0 | 50 | 0 | 72624.6 | 3521403 | 0 | 0 | 0 | 0 | 0 | 100 | 0 | 0 | 25.8 | 0 | 0 | 27.7 | 0 | 0 | 24.3 | 0 | 0 | 0 | 0 | 0
2026-04-30 05:52 | 671.1 |  | 668 | 671.7 | 0 | 0 | 0 | 0 | 0 | 0 | 0 | 50 | 0 | 72624.6 | 3521403 | 0 | 0 | 0 | 0 | 0 | 100 | 0 | 0 | 25.8 | 0 | 0 | 27.7 | 0 | 0 | 24.3 | 0 | 0 | 0 | 0 | 0
2026-04-30 05:53 | 671.1 |  | 668 | 671.7 | 0 | 0 | 0 | 0 | 0 | 0 | 0 | 50 | 0 | 72624.6 | 3521403 | 0 | 0 | 0 | 0 | 0 | 100 | 0 | 0 | 25.8 | 0 | 0 | 27.7 | 0 | 0 | 24.3 | 0 | 0 | 0 | 0 | 0
2026-04-30 05:54 | 671.1 |  | 668 | 671.7 | 0 | 0 | 0 | 0 | 0 | 0 | 0 | 50 | 0 | 72624.6 | 3521403 | 0 | 0 | 0 | 0 | 0 | 100 | 0 | 0 | 25.8 | 0 | 0 | 27.7 | 0 | 0 | 24.3 | 0 | 0 | 0 | 0 | 0
2026-04-30 05:55 | 671.1 |  | 668 | 671.7 | 0 | 0 | 0 | 0 | 0 | 0 | 0 | 50 | 0 | 72624.6 | 3521403 | 0 | 0 | 0 | 0 | 0 | 100 | 0 | 0 | 25.8 | 0 | 0 | 27.7 | 0 | 0 | 24.3 | 0 | 0 | 0 | 0 | 0
2026-04-30 05:56 | 671.1 |  | 668 | 671.7 | 0 | 0 | 0 | 0 | 0 | 0 | 0 | 50 | 0 | 72624.6 | 3521403 | 0 | 0 | 0 | 0 | 0 | 100 | 0 | 0 | 25.8 | 0 | 0 | 27.7 | 0 | 0 | 24.3 | 0 | 0 | 0 | 0 | 0
2026-04-30 05:57 | 671.1 |  | 668 | 671.7 | 0 | 0 | 0 | 0 | 0 | 0 | 0 | 50 | 0 | 72624.6 | 3521403 | 0 | 0 | 0 | 0 | 0 | 100 | 0 | 0 | 25.8 | 0 | 0 | 27.7 | 0 | 0 | 24.3 | 0 | 0 | 0 | 0 | 0
2026-04-30 05:58 | 671.1 |  | 668 | 671.7 | 0 | 0 | 0 | 0 | 0 | 0 | 0 | 50 | 0 | 72624.6 | 3521403 | 0 | 0 | 0 | 0 | 0 | 100 | 0 | 0 | 25.8 | 0 | 0 | 27.7 | 0 | 0 | 24.3 | 0 | 0 | 0 | 0 | 0
2026-04-30 05:59 | 671.3 |  | 667.3 | 669.1 | 0 | 0 | 0 | 0 | 0 | 0 | 0 | 50 | 0 | 72624.6 | 3521403 | 0 | 0 | 0 | 0 | 0 | 100 | 0 | 0 | 25.8 | 0 | 0 | 27.7 | 0 | 0 | 24.3 | 0 | 0 | 0 | 0 | 0
2026-04-30 06:00 | 668.7 |  | 666.8 | 668.9 | 0 | 0 | 0 | 0 | 0 | 0 | 0 | 50 | 0 | 72624.6 | 3521403 | 0 | 0 | 0 | 0 | 0 | 100 | 0 | 0 | 532.1 | 0 | 0 | 557.7 | 0 | 0 | 557 | 0 | 0 | 0 | 0 | 0
2026-04-30 06:01 | 669.3 |  | 667.5 | 667.7 | 0 | 0 | 0 | 0 | 0 | 0 | 0 | 50.1 | 0 | 72624.6 | 3521403 | 0 | 0 | 0 | 0 | 0 | 100 | 0 | 0 | 592.7 | 0 | 0 | 584.3 | 0 | 0 | 578 | 0 | 0 | 0 | 0 | 0
2026-04-30 06:02 | 668.8 |  | 666.6 | 668.7 | 0 | 0 | 0 | 0 | 0 | 0 | 0 | 50.1 | 0 | 72624.6 | 3521403 | 0 | 0 | 0 | 0 | 0 | 100 | 0 | 0 | 727.8 | 0 | 0 | 719.1 | 0 | 0 | 718.6 | 0 | 0 | 0 | 0 | 0
2026-04-30 06:03 | 669.6 |  | 667.8 | 668.6 | 0 | 0 | 0 | 0 | 0 | 0 | 0 | 50 | 0 | 72624.6 | 3521403 | 0 | 0 | 0 | 0 | 0 | 100 | 0 | 0 | 769.5 | 0 | 0 | 762.5 | 0 | 0 | 763 | 0 | 0 | 0 | 0 | 0
2026-04-30 06:04 | 670.3 |  | 667.1 | 667.1 | 0 | 0 | 0 | 0 | 0 | 0 | 0 | 50 | 0 | 72624.6 | 3521403 | 0 | 0 | 0 | 0 | 0 | 100 | 0 | 0 | 814 | 0 | 0 | 807.3 | 0 | 0 | 807 | 0 | 0 | 0 | 0 | 0
2026-04-30 06:05 | 668.9 |  | 665.9 | 668.3 | 0 | 0 | 0 | 0 | 0 | 0 | 0 | 50 | 0 | 72624.6 | 3521403 | 0 | 0 | 0 | 0 | 0 | 100 | 0 | 0 | 852.9 | 0 | 0 | 848.8 | 0 | 0 | 849.5 | 0 | 0 | 0 | 0 | 0
2026-04-30 06:06 | 668.9 |  | 666.4 | 668.3 | 0 | 0 | 0 | 0 | 0 | 0 | 0 | 49.9 | 0 | 72624.6 | 3521403 | 0 | 0 | 0 | 0 | 0 | 100 | 0 | 0 | 877.1 | 0 | 0 | 874.1 | 0 | 0 | 875.3 | 0 | 0 | 0 | 0 | 0
2026-04-30 06:07 | 671.8 |  | 671.1 | 671.1 | 0 | 0 | 0 | 0 | 0 | 0 | 0 | 49.9 | 0 | 72624.6 | 3521403 | 0 | 0 | 0 | 0 | 0 | 100 | 0 | 0 | 897.6 | 0 | 0 | 894.9 | 0 | 0 | 896.4 | 0 | 0 | 0 | 0 | 0
2026-04-30 06:08 | 669 |  | 667.8 | 669 | 0 | 0 | 0 | 0 | 0 | 0 | 0 | 49.9 | 0 | 72624.6 | 3521403 | 0 | 0 | 0 | 0 | 0 | 100 | 0 | 0 | 914.2 | 0 | 0 | 912.5 | 0 | 0 | 915 | 0 | 0 | 0 | 0 | 0
2026-04-30 06:09 | 668.9 |  | 668 | 669.3 | 0 | 0 | 0 | 0 | 0 | 0 | 0 | 49.9 | 0 | 72624.6 | 3521403 | 0 | 0 | 0 | 0 | 0 | 100 | 0 | 0 | 934.6 | 0 | 0 | 932.4 | 0 | 0 | 933.7 | 0 | 0 | 0 | 0 | 0
2026-04-30 06:10 | 669.2 |  | 666.9 | 667.8 | 0 | 0 | 0 | 0 | 0 | 0 | 0 | 49.9 | 0 | 72624.6 | 3521403 | 0 | 0 | 0 | 0 | 0 | 100 | 0 | 0 | 953.8 | 0 | 0 | 952.7 | 0 | 0 | 955.9 | 0 | 0 | 0 | 0 | 0
2026-04-30 06:11 | 669 |  | 666.6 | 668.2 | 0 | 0 | 0 | 0 | 0 | 0 | 0 | 49.9 | 0 | 72624.6 | 3521403 | 0 | 0 | 0 | 0 | 0 | 100 | 0 | 0 | 967.8 | 0 | 0 | 966.1 | 0 | 0 | 968.5 | 0 | 0 | 0 | 0 | 0
2026-04-30 06:12 | 672 |  | 669.7 | 671.4 | 0 | 0 | 0 | 0 | 0 | 0 | 0 | 49.9 | 0 | 72624.6 | 3521403 | 0 | 0 | 0 | 0 | 0 | 100 | 0 | 0 | 982.5 | 0 | 0 | 982.1 | 0 | 0 | 984.8 | 0 | 0 | 0 | 0 | 0
2026-04-30 06:13 | 671.5 |  | 669.6 | 671 | 0 | 0 | 0 | 0 | 0 | 0 | 0 | 49.9 | 0 | 72624.6 | 3521403 | 0 | 0 | 0 | 0 | 0 | 100 | 0 | 0 | 992.8 | 0 | 0 | 991.6 | 0 | 0 | 994.1 | 0 | 0 | 0 | 0 | 0
2026-04-30 06:14 | 668.9 |  | 666.8 | 668 | 0 | 0 | 0 | 0 | 0 | 0 | 0 | 50 | 0 | 72624.6 | 3521403 | 0 | 0 | 0 | 0 | 0 | 100 | 0 | 0 | 1005 | 0 | 0 | 1004.3 | 0 | 0 | 1006.9 | 0 | 0 | 0 | 0 | 0
2026-04-30 06:15 | 669.4 |  | 665.7 | 668.3 | 0 | 0 | 0 | 0 | 0 | 0 | 0 | 49.9 | 0 | 72624.6 | 3521403 | 0 | 0 | 0 | 0 | 0 | 100 | 0 | 0 | 1015.4 | 0 | 0 | 1015.1 | 0 | 0 | 1017.7 | 0 | 0 | 0 | 0 | 0
2026-04-30 06:16 | 670.4 |  | 667.7 | 667 | 44.6 | 43.8 | 47.4 | 0 | -26.33 | 27.04 | 0 | 50 | 0 | 72624.6 | 3521403 | 0 | 0 | 0 | 0 | 0 | 100 | 0 | 0 | 949.7 | 0 | 0 | 952.2 | 0 | 0 | 949.9 | 0 | 0 | 0 | 0 | 0
2026-04-30 06:17 | 668.6 |  | 666.4 | 667.9 | 45.3 | 44.2 | 48.9 | 0 | -27.03 | 27.35 | 0 | 50 | 0 | 72624.6 | 3521403 | 0 | 0 | 0 | 0 | 0 | 100 | 0 | 0 | 950.5 | 0 | 0 | 950.8 | 0 | 0 | 949.5 | 0 | 0 | 0 | 0 | 0
2026-04-30 06:18 | 668.6 |  | 668 | 669.1 | 43.7 | 45.3 | 42.8 | 0 | -27.31 | 27 | 0 | 50 | 0 | 72624.6 | 3521403 | 0 | 0 | 0 | 0 | 0 | 100 | 0 | 0 | 949.9 | 0 | 0 | 951.1 | 0 | 0 | 950 | 0 | 0 | 0 | 0 | 0
2026-04-30 06:19 | 670 |  | 665.8 | 668.6 | 46.1 | 45 | 45.3 | 0 | -26.82 | 26.82 | 0 | 50 | 0 | 72624.6 | 3521403 | 0 | 0 | 0 | 0 | 0 | 100 | 0 | 0 | 948.9 | 0 | 0 | 950.9 | 0 | 0 | 948.9 | 0 | 0 | 0 | 0 | 0
2026-04-30 06:20 | 668.9 |  | 666.3 | 667.9 | 46.3 | 48.8 | 44.6 | 0 | -26.68 | 26.68 | 0 | 50 | 0 | 72624.6 | 3521403 | 0 | 0 | 0 | 0 | 0 | 100 | 0 | 0 | 949.2 | 0 | 0 | 950.8 | 0 | 0 | 949.5 | 0 | 0 | 0 | 0 | 0
2026-04-30 06:21 | 669.5 |  | 666.9 | 667 | 47.9 | 42.9 | 43.9 | 0 | -26.63 | 26.22 | 0 | 50 | 0 | 72624.6 | 3521403 | 0 | 0 | 0 | 0 | 0 | 100 | 0 | 0 | 949.9 | 0 | 0 | 949.7 | 0 | 0 | 950 | 0 | 0 | 0 | 0 | 0
2026-04-30 06:22 | 668.8 |  | 667 | 668.4 | 43.5 | 46.5 | 42.3 | 0 | -26.99 | 27.1 | 0 | 50 | 0 | 72624.6 | 3521403 | 0 | 0 | 0 | 0 | 0 | 100 | 0 | 0 | 948.9 | 0 | 0 | 951.7 | 0 | 0 | 949.6 | 0 | 0 | 0 | 0 | 0
2026-04-30 06:23 | 670.1 |  | 667.7 | 668.2 | 44 | 47.6 | 43.4 | 0 | -26.12 | 27.09 | 0 | 50 | 0 | 72624.6 | 3521403 | 0 | 0 | 0 | 0 | 0 | 100 | 0 | 0 | 949.2 | 0 | 0 | 950.7 | 0 | 0 | 949.6 | 0 | 0 | 0 | 0 | 0
2026-04-30 06:24 | 670.2 |  | 667.8 | 668.4 | 44.2 | 43.7 | 42.9 | 0.4 | -26.38 | 26.38 | 0.02 | 50 | 0 | 72624.6 | 3521403 | 0 | 0 | 0.43 | 0 | 0 | 100 | 0 | 0 | 949.3 | 0.1 | 0.11 | 951.3 | 0 | 0.04 | 949.5 | 0.3 | 0.29 | 0 | 0 | 0
2026-04-30 06:25 | 670 |  | 667.9 | 669 | 44.8 | 45.5 | 44.6 | 2.64 | -27.91 | 28.03 | 0.09 | 50 | 0 | 72624.6 | 3521403 | 0 | 0 | 2.64 | 0 | 0 | 100 | 0 | 0 | 949.4 | 1 | 0.98 | 951 | 1 | 0.91 | 949.7 | 0.9 | 0.83 | 0 | 0 | 0
2026-04-30 06:26 | 668.9 |  | 668.8 | 669.5 | 46.8 | 46.8 | 45.7 | 4.78 | -27.47 | 27.87 | 0.17 | 50 | 0.1 | 72624.6 | 3521403 | 0 | 0 | 4.87 | 25.59 | 25.48 | 100 | 0 | 0 | 949.8 | 1.8 | 1.71 | 951.6 | 1.8 | 1.7 | 950.2 | 1.8 | 1.67 | 0 | 0 | 0
2026-04-30 06:27 | 670.2 |  | 667.7 | 668.3 | 46.8 | 47.4 | 46 | 7.72 | -27.53 | 28.59 | 0.26 | 50 | 0.2 | 72624.6 | 3521403 | 0 | 0 | 7.72 | 37.46 | 37.29 | 100 | 0 | 0 | 949.3 | 3.1 | 2.92 | 953.7 | 2.6 | 2.5 | 949.6 | 2.7 | 2.59 | 0 | 0 | 0
2026-04-30 06:28 | 670 |  | 667.4 | 667.9 | 46.9 | 47.8 | 45.5 | 9.24 | -27.35 | 28.25 | 0.33 | 50 | 0.3 | 72624.6 | 3521403 | 0 | 0 | 9.24 | 41.91 | 41.72 | 100 | 0 | 0 | 951.9 | 3.7 | 3.53 | 953.8 | 3.5 | 3.31 | 960.3 | 2.8 | 2.73 | 0 | 0 | 0
2026-04-30 06:29 | 669.9 |  | 668.7 | 669.1 | 47.4 | 46.5 | 45 | 11.97 | -27.52 | 29.97 | 0.4 | 50 | 0.5 | 72624.6 | 3521403 | 0 | 0 | 11.97 | 53.91 | 53.65 | 100 | 0 | 0 | 953.2 | 4.7 | 4.46 | 953 | 4.6 | 4.38 | 961 | 3.8 | 3.65 | 0 | 0 | 0
2026-04-30 06:30 | 669.1 |  | 666.8 | 668.5 | 46.8 | 47 | 46 | 13.85 | -26.43 | 30 | 0.46 | 50 | 0.7 | 72624.6 | 3521403 | 0 | 0 | 14.06 | 54.84 | 54.58 | 100 | 0 | 0 | 949.1 | 5.7 | 5.42 | 955 | 5.1 | 4.83 | 959.3 | 4.3 | 4.12 | 0 | 0 | 0
2026-04-30 06:31 | 671.1 |  | 667.9 | 669.1 | 47.6 | 47.4 | 47.6 | 16.77 | -27.36 | 32.09 | 0.52 | 50.1 | 1 | 72624.6 | 3521403 | 0 | 0 | 16.97 | 59.71 | 59.43 | 100 | 0 | 0 | 953.4 | 6.6 | 6.3 | 954.1 | 6.4 | 6.14 | 964.5 | 5.3 | 5.11 | 0 | 0 | 0
2026-04-30 06:32 | 671 |  | 667 | 666.7 | 49.3 | 48.9 | 46.3 | 19.58 | -26.88 | 33.16 | 0.58 | 50.1 | 1.3 | 72624.6 | 3521403 | 0 | 0 | 19.58 | 62.31 | 62.02 | 100 | 0 | 0 | 954.9 | 7.8 | 7.45 | 960.8 | 7.2 | 6.89 | 969.8 | 6.1 | 5.95 | 0 | 0 | 0
2026-04-30 06:33 | 674.6 |  | 670.7 | 671.9 | 54.2 | 54.5 | 52.2 | 25.13 | -30.49 | 39.51 | 0.65 | 50 | 1.6 | 72624.6 | 3521403 | 0 | 0 | 25.13 | 61.73 | 61.44 | 100 | 0 | 0 | 955.2 | 10 | 9.59 | 961.7 | 9.2 | 8.87 | 973.2 | 8.1 | 7.86 | 0 | 0 | 0
2026-04-30 06:34 | 669.9 |  | 668.6 | 668.7 | 52 | 52.9 | 52.5 | 28.61 | -26.47 | 38.98 | 0.72 | 50.1 | 2.2 | 72624.6 | 3521403 | 0 | 0 | 28.88 | 67.7 | 67.38 | 100 | 0 | 0 | 961.7 | 10.9 | 10.47 | 967.7 | 10.3 | 10.01 | 976.8 | 9.4 | 9.17 | 0 | 0 | 0
2026-04-30 06:35 | 672.3 |  | 672.5 | 671.7 | 55.8 | 56.3 | 53 | 30.85 | -27.9 | 41.59 | 0.74 | 50.1 | 2.6 | 72624.6 | 3521403 | 0 | 0 | 30.85 | 64.77 | 64.46 | 100 | 0 | 0 | 962.6 | 12.4 | 11.93 | 978.2 | 10.8 | 10.57 | 983.6 | 10.1 | 9.91 | 0 | 0 | 0
2026-04-30 06:36 | 672.8 |  | 672.4 | 670.5 | 55.6 | 55.6 | 54.3 | 36.5 | -28.13 | 45.9 | 0.8 | 50 | 3.2 | 72624.8 | 3521405 | 0 | 0 | 36.53 | 66.03 | 65.71 | 100 | 0 | 0 | 976.7 | 13.8 | 13.43 | 979.7 | 13.1 | 12.82 | 987.4 | 11.9 | 11.78 | 0 | 0 | 0
2026-04-30 06:37 | 668.5 |  | 668 | 669 | 56.6 | 54.6 | 53.1 | 39.06 | -27.24 | 47.7 | 0.83 | 50.1 | 3.8 | 72624.9 | 3521406 | 0 | 0 | 39.06 | 66.57 | 66.25 | 100 | 0 | 0 | 982.2 | 14.5 | 14.24 | 993.2 | 13.5 | 13.45 | 991.4 | 12.8 | 12.71 | 0 | 0 | 0
2026-04-30 06:38 | 668.8 |  | 666.9 | 668.8 | 57.9 | 56 | 53.6 | 41.07 | -26.4 | 48.89 | 0.84 | 50 | 4.6 | 72624.9 | 3521406 | 0 | 0 | 41.07 | 69.01 | 68.67 | 100 | 0 | 0 | 1003.7 | 14.9 | 15 | 1010.8 | 14 | 14.15 | 1005.3 | 13.7 | 13.76 | 0 | 0 | 0
2026-04-30 06:39 | 668.2 |  | 668.9 | 668.1 | 57.9 | 57.2 | 55.7 | 45.7 | -27.6 | 53.32 | 0.86 | 50 | 5.2 | 72624.9 | 3521406 | 0 | 0 | 45.7 | 67.58 | 67.25 | 100 | 0 | 0 | 1015.1 | 15.8 | 16.05 | 1015.1 | 15.5 | 15.69 | 1005.9 | 15.5 | 15.62 | 0 | 0 | 0
2026-04-30 06:40 | 670.2 |  | 667.5 | 669 | 61.3 | 60.6 | 60.1 | 50.48 | -26.73 | 56.89 | 0.88 | 50 | 6.1 | 72625.1 | 3521408 | 0 | 0 | 50.48 | 68.18 | 67.84 | 100 | 0 | 0 | 1019.7 | 17.7 | 18.08 | 1016.2 | 17.5 | 17.78 | 1020.6 | 16.6 | 16.91 | 0 | 0 | 0
2026-04-30 06:41 | 667.1 |  | 667.8 | 667.6 | 64.7 | 64.7 | 62.4 | 56.1 | -27.61 | 62.85 | 0.9 | 50.1 | 6.9 | 72625.2 | 3521409 | 0 | 0 | 56.1 | 67.65 | 67.31 | 100 | 0 | 0 | 1020.2 | 20 | 20.4 | 1015.1 | 19.9 | 20.22 | 1041.3 | 17.3 | 17.96 | 0 | 0 | 0
2026-04-30 06:42 | 670.8 |  | 668.3 | 668.4 | 68.9 | 67.9 | 65.9 | 60.92 | -26.27 | 66.52 | 0.91 | 50.1 | 8 | 72625.2 | 3521409 | 0 | 0 | 60.92 | 71.02 | 70.67 | 100 | 0 | 0 | 1027.8 | 21.7 | 22.3 | 1018.7 | 21.5 | 21.89 | 1044.8 | 18.6 | 19.44 | 0 | 0 | 0
2026-04-30 06:43 | 668.5 |  | 667.8 | 668.7 | 73.3 | 72.2 | 70.2 | 67.45 | -27.84 | 73.04 | 0.93 | 50 | 9 | 72625.4 | 3521411 | 0 | 0 | 67.7 | 69.76 | 69.41 | 100 | 0 | 0 | 1029.7 | 23.5 | 24.17 | 1019.7 | 23.7 | 24.17 | 1042.8 | 21.3 | 22.21 | 0 | 0 | 0
2026-04-30 06:44 | 670.5 |  | 666.3 | 668.6 | 75.3 | 75 | 73.2 | 72.02 | -27.78 | 77.23 | 0.94 | 50 | 10.3 | 72625.5 | 3521412 | 0 | 0 | 72.06 | 70.75 | 70.4 | 100 | 0 | 0 | 1029.3 | 25.6 | 26.36 | 1027.2 | 24.6 | 25.31 | 1047.8 | 22 | 23.05 | 0 | 0 | 0
2026-04-30 06:45 | 668.9 |  | 668.1 | 665.9 | 80.3 | 78.8 | 78.2 | 78.84 | -27.98 | 83.67 | 0.94 | 50 | 11.4 | 72625.6 | 3521413 | 0 | 0 | 78.84 | 69.89 | 69.54 | 100 | 0 | 0 | 1033.8 | 27.5 | 28.48 | 1029.2 | 26.9 | 27.66 | 1048.6 | 24.5 | 25.71 | 0 | 0 | 0
2026-04-30 06:46 | 670 |  | 668.9 | 667.1 | 85.3 | 85.2 | 83.3 | 85.11 | -27.2 | 89.52 | 0.95 | 50 | 13 | 72625.8 | 3521415 | 0 | 0 | 85.21 | 71.53 | 71.17 | 100 | 0 | 0 | 1036.6 | 29.7 | 30.79 | 1032.5 | 28.9 | 29.88 | 1052.2 | 26.4 | 27.78 | 0 | 0 | 0
2026-04-30 06:47 | 670.4 |  | 667.7 | 668.6 | 90 | 89.9 | 89.1 | 91.47 | -29.73 | 95.81 | 0.95 | 50 | 14.3 | 72625.8 | 3521415 | 0 | 0 | 91.53 | 70.65 | 70.29 | 100 | 0 | 0 | 1035.7 | 31.9 | 33.05 | 1037.7 | 30.7 | 31.81 | 1049 | 28.7 | 30.1 | 0 | 0 | 0
2026-04-30 06:48 | 668.5 |  | 668.4 | 668.8 | 96.3 | 95.7 | 93.2 | 98.65 | -28.07 | 102.57 | 0.96 | 50.1 | 16.1 | 72626.1 | 3521418 | 0 | 0 | 98.65 | 72.49 | 72.12 | 100 | 0 | 0 | 1041.1 | 34.4 | 35.84 | 1052.2 | 32.2 | 33.86 | 1049.8 | 31.3 | 32.86 | 0 | 0 | 0
2026-04-30 06:49 | 668.7 |  | 668.6 | 668.1 | 102.1 | 101.1 | 98.2 | 105.87 | -27.63 | 109.32 | 0.97 | 50.1 | 17.6 | 72626.2 | 3521419 | 0 | 0 | 105.92 | 71.82 | 71.46 | 100 | 0 | 0 | 1044.2 | 36.5 | 38.15 | 1057.8 | 34.2 | 36.19 | 1047.8 | 33.7 | 35.35 | 0 | 0 | 0
2026-04-30 06:50 | 674.1 |  | 672.2 | 671.8 | 105.8 | 104.7 | 104 | 111.83 | -29.76 | 115.81 | 0.96 | 50.1 | 19.7 | 72626.4 | 3521421 | 0 | 0 | 111.93 | 73.44 | 73.06 | 100 | 0 | 0 | 1045.9 | 38.8 | 40.6 | 1059.2 | 36.5 | 38.65 | 1055.4 | 35.2 | 37.18 | 0 | 0 | 0
2026-04-30 06:51 | 671.5 |  | 672 | 672.5 | 111.8 | 111.1 | 108.9 | 119.45 | -29.61 | 123.21 | 0.97 | 50.1 | 21.4 | 72626.6 | 3521423 | 0 | 0 | 119.5 | 72.93 | 72.55 | 100 | 0 | 0 | 1050.2 | 40.9 | 42.9 | 1060.9 | 38.8 | 41.23 | 1060.9 | 37.6 | 39.85 | 0 | 0 | 0
2026-04-30 06:52 | 671 |  | 667.2 | 668.8 | 115.9 | 116.5 | 114 | 124.79 | -29.09 | 128.14 | 0.97 | 50.1 | 23.7 | 72626.8 | 3521425 | 0 | 0 | 124.79 | 73.95 | 73.57 | 100 | 0 | 0 | 1048.2 | 43.2 | 45.25 | 1059.7 | 40.7 | 43.17 | 1067.5 | 38.5 | 41.09 | 0 | 0 | 0
2026-04-30 06:53 | 669.9 |  | 668.4 | 667.3 | 122 | 123.2 | 122 | 133.27 | -29.21 | 136.35 | 0.98 | 50.1 | 25.6 | 72627 | 3521427 | 0 | 0 | 133.27 | 73.47 | 73.09 | 100 | 0 | 0 | 1049.2 | 46 | 48.26 | 1063.7 | 43.4 | 46.19 | 1068.3 | 41.3 | 44.07 | 0 | 0 | 0
2026-04-30 06:54 | 671.9 |  | 672.2 | 672.6 | 127.4 | 125.9 | 125.3 | 137.29 | -30.43 | 140.57 | 0.98 | 50 | 28.2 | 72627.2 | 3521429 | 0 | 0 | 137.32 | 74.66 | 74.27 | 100 | 0 | 0 | 1056.2 | 47 | 49.62 | 1064.2 | 44.7 | 47.56 | 1071.5 | 42.5 | 45.55 | 0 | 0 | 0
2026-04-30 06:55 | 673.5 |  | 672 | 670.8 | 134.8 | 133.6 | 132.9 | 146.93 | -30.4 | 150.04 | 0.98 | 50.1 | 30.3 | 72627.5 | 3521432 | 0 | 0 | 146.93 | 74.29 | 73.9 | 100 | 0 | 0 | 1055.2 | 50.5 | 53.24 | 1065.2 | 47.8 | 50.91 | 1070.3 | 45.5 | 48.67 | 0 | 0 | 0
2026-04-30 06:56 | 670 |  | 668.6 | 667.4 | 140.2 | 139.2 | 137 | 153.51 | -28.43 | 156.15 | 0.98 | 50.1 | 33.3 | 72627.8 | 3521435 | 0 | 0 | 153.57 | 75.73 | 75.33 | 100 | 0 | 0 | 1056.2 | 52.6 | 55.6 | 1069.2 | 49.7 | 53.1 | 1074.8 | 47.4 | 50.96 | 0 | 0 | 0
2026-04-30 06:57 | 673 |  | 671.8 | 672.6 | 144.1 | 143.8 | 142.4 | 159.74 | -29.7 | 162.51 | 0.98 | 50.1 | 35.6 | 72628 | 3521437 | 0 | 0 | 159.74 | 75.38 | 74.97 | 100 | 0 | 0 | 1061.7 | 53.3 | 56.59 | 1071.8 | 51.7 | 55.38 | 1075.3 | 49.4 | 53.12 | 0 | 0 | 0
2026-04-30 06:58 | 672.9 |  | 673.6 | 671.3 | 153.1 | 152.3 | 150.3 | 170.07 | -30.26 | 172.83 | 0.99 | 50.1 | 38.8 | 72628.3 | 3521440 | 0 | 0 | 170.07 | 76.71 | 76.3 | 100 | 0 | 0 | 1062.1 | 56.8 | 60.31 | 1075.7 | 53.9 | 57.93 | 1079.3 | 52.2 | 56.3 | 0 | 0 | 0
2026-04-30 06:59 | 672.4 |  | 673.3 | 673 | 159.2 | 157.5 | 157 | 177.15 | -31.29 | 179.81 | 0.98 | 50.1 | 41.3 | 72628.6 | 3521443 | 0 | 0 | 177.15 | 76.32 | 75.91 | 100 | 0 | 0 | 1065.8 | 59.1 | 63.01 | 1074.4 | 56.2 | 60.33 | 1081.9 | 53.2 | 57.6 | 0 | 0 | 0
2026-04-30 07:00 | 671.4 |  | 668.9 | 668.6 | 166.4 | 166.7 | 164.4 | 186.04 | -29.05 | 188.31 | 0.99 | 50 | 44.8 | 72628.9 | 3521446 | 0 | 0 | 186.15 | 77.44 | 77.02 | 100 | 0 | 0 | 1070.7 | 60.8 | 65.22 | 1075 | 59.2 | 63.69 | 1085.8 | 56.2 | 61.05 | 0 | 0 | 0
2026-04-30 07:01 | 670.1 |  | 668.7 | 670 | 171.5 | 169.7 | 168.8 | 190.68 | -28.93 | 192.97 | 0.99 | 50 | 47.5 | 72629.2 | 3521449 | 0 | 0 | 190.68 | 76.83 | 76.41 | 100 | 0 | 0 | 1074.7 | 62.4 | 67.11 | 1076.3 | 60.5 | 65.14 | 1085.4 | 57.3 | 62.17 | 0 | 0 | 0
2026-04-30 07:02 | 673.7 |  | 673.1 | 672.3 | 180.5 | 182.2 | 178.8 | 204.29 | -31.59 | 206.61 | 0.99 | 50.1 | 51.3 | 72629.6 | 3521453 | 0 | 0 | 204.29 | 77.84 | 77.41 | 100 | 0 | 0 | 1070.7 | 67.3 | 72.05 | 1076.2 | 64.8 | 69.69 | 1085.8 | 61.4 | 66.67 | 0 | 0 | 0
2026-04-30 07:03 | 674.3 |  | 672.2 | 672.8 | 185.8 | 187.1 | 182.9 | 209.88 | -30.8 | 212.13 | 0.99 | 50.1 | 54.4 | 72629.9 | 3521456 | 0 | 0 | 209.89 | 77.65 | 77.21 | 100 | 0 | 0 | 1075.2 | 68.3 | 73.41 | 1081.2 | 66 | 71.41 | 1088.8 | 63.3 | 68.94 | 0 | 0 | 0
2026-04-30 07:04 | 670.5 |  | 668.7 | 669 | 187.9 | 187.7 | 184.6 | 210.14 | -28.59 | 212.08 | 0.99 | 50 | 58.4 | 72630.3 | 3521460 | 0 | 0 | 210.22 | 78.32 | 77.88 | 100 | 0 | 0 | 1077.4 | 68.6 | 73.95 | 1079.7 | 66.6 | 71.86 | 1089.5 | 62.9 | 68.54 | 0 | 0 | 0
2026-04-30 07:05 | 668.3 |  | 667.9 | 668.6 | 196.3 | 195.8 | 193.3 | 220.35 | -29.79 | 222.36 | 0.99 | 50 | 61.5 | 72630.6 | 3521463 | 0 | 0 | 220.35 | 77.79 | 77.35 | 100 | 0 | 0 | 1073.4 | 72.2 | 77.54 | 1083.2 | 69.5 | 75.31 | 1089.7 | 66.2 | 72.15 | 0 | 0 | 0
2026-04-30 07:06 | 668.2 |  | 668.3 | 668.3 | 206.5 | 206 | 201.2 | 231.5 | -29.41 | 233.43 | 0.99 | 50 | 65.8 | 72631 | 3521467 | 0 | 0 | 231.52 | 78.63 | 78.18 | 100 | 0 | 0 | 1075.7 | 75.9 | 81.62 | 1083.2 | 72.9 | 78.98 | 1094.7 | 69.1 | 75.65 | 0 | 0 | 0
2026-04-30 07:07 | 672.8 |  | 670.8 | 671 | 215.1 | 213 | 208.5 | 241.4 | -32.12 | 243.48 | 0.99 | 50 | 69.3 | 72631.5 | 3521472 | 0 | 0 | 241.4 | 78.32 | 77.87 | 100 | 0 | 0 | 1083.2 | 78.7 | 85.26 | 1083.2 | 76.3 | 82.62 | 1093.3 | 72 | 78.7 | 0 | 0 | 0
2026-04-30 07:08 | 673.5 |  | 673.7 | 672.4 | 217.1 | 217.7 | 217.6 | 248.08 | -31.19 | 250.06 | 0.99 | 50 | 74.2 | 72631.8 | 3521475 | 0 | 0 | 248.09 | 79.51 | 79.05 | 100 | 0 | 0 | 1083.7 | 80.6 | 87.3 | 1090.7 | 77.5 | 84.57 | 1099.8 | 73.8 | 81.21 | 0 | 0 | 0
2026-04-30 07:09 | 673.9 |  | 671.3 | 671.5 | 225.4 | 225.4 | 222 | 255.64 | -30.99 | 257.44 | 0.99 | 50 | 77.9 | 72632.3 | 3521480 | 0 | 0 | 255.77 | 79.13 | 78.66 | 100 | 0 | 0 | 1085.7 | 82.6 | 89.66 | 1090.1 | 79.9 | 87.13 | 1096.4 | 76.5 | 83.94 | 0 | 0 | 0
2026-04-30 07:10 | 670.5 |  | 668.7 | 668.3 | 237.1 | 237.6 | 235.1 | 269.31 | -29.67 | 271.04 | 0.99 | 50 | 83 | 72632.7 | 3521484 | 0 | 0 | 269.36 | 80.08 | 79.6 | 100 | 0 | 0 | 1085.7 | 87.2 | 94.7 | 1094.1 | 83.8 | 91.71 | 1098.8 | 80.3 | 88.19 | 0 | 0 | 0
2026-04-30 07:11 | 669.8 |  | 669.9 | 668.6 | 243.2 | 242.4 | 240 | 275.73 | -29.36 | 277.32 | 0.99 | 50 | 86.9 | 72633.2 | 3521489 | 0 | 0 | 275.73 | 79.62 | 79.14 | 100 | 0 | 0 | 1090.2 | 89 | 97.07 | 1095.2 | 85.9 | 94.07 | 1100.1 | 81.9 | 90.08 | 0 | 0 | 0
2026-04-30 07:12 | 674.5 |  | 670.4 | 672.7 | 252.8 | 253.1 | 251.6 | 289.47 | -31.33 | 291.21 | 0.99 | 50 | 92.5 | 72633.7 | 3521494 | 0 | 0 | 289.57 | 80.61 | 80.12 | 100 | 0 | 0 | 1090.2 | 93.2 | 101.65 | 1095.1 | 90.3 | 98.93 | 1103.8 | 85.9 | 94.82 | 0 | 0 | 0
2026-04-30 07:13 | 672 |  | 673.6 | 672.5 | 257 | 256 | 254.1 | 292.91 | -32.72 | 294.72 | 0.99 | 50 | 96.7 | 72634.1 | 3521498 | 0 | 0 | 293.13 | 80.22 | 79.73 | 100 | 0 | 0 | 1095.2 | 93.7 | 102.67 | 1099.2 | 91.2 | 100.23 | 1105.1 | 86.9 | 96.09 | 0 | 0 | 0
2026-04-30 07:14 | 669.2 |  | 669.4 | 666 | 266.2 | 267 | 266.2 | 304.28 | -28.72 | 305.64 | 1 | 50 | 102.5 | 72634.7 | 3521504 | 0 | 0 | 304.28 | 80.97 | 80.47 | 100 | 0 | 0 | 1092.7 | 97.8 | 106.84 | 1097 | 94.8 | 103.97 | 1107.3 | 90.1 | 99.73 | 0 | 0 | 0
2026-04-30 07:15 | 668.2 |  | 668.9 | 667.9 | 274.2 | 274.8 | 274 | 313.18 | -30.06 | 314.62 | 1 | 50 | 107.1 | 72635.2 | 3521509 | 0 | 0 | 313.18 | 80.66 | 80.16 | 100 | 0 | 0 | 1096.4 | 100 | 109.67 | 1099.6 | 97.1 | 106.82 | 1105.8 | 93.2 | 103.08 | 0 | 0 | 0
2026-04-30 07:16 | 669.9 |  | 669.8 | 669 | 280 | 279.3 | 278.3 | 319.73 | -29.99 | 321.16 | 1 | 49.9 | 113 | 72635.8 | 3521515 | 0 | 0 | 319.73 | 81.25 | 80.74 | 100 | 0 | 0 | 1098.3 | 102.1 | 112.08 | 1103.9 | 98.8 | 109.1 | 1104.9 | 95.2 | 105.17 | 0 | 0 | 0
2026-04-30 07:17 | 674.6 |  | 672.7 | 671.6 | 281.9 | 281.5 | 278 | 322.65 | -32.67 | 324.27 | 1 | 49.9 | 117.8 | 72636.2 | 3521519 | 0 | 0 | 322.65 | 80.99 | 80.47 | 100 | 0 | 0 | 1103.7 | 101.7 | 112.29 | 1109.9 | 99.1 | 110 | 1109 | 95.6 | 106.02 | 0 | 0 | 0
2026-04-30 07:18 | 670.4 |  | 667.9 | 667.9 | 284 | 284.4 | 281.7 | 324.24 | -29.45 | 325.54 | 1 | 49.9 | 124 | 72636.8 | 3521525 | 0 | 0 | 324.24 | 81.57 | 81.04 | 100 | 0 | 0 | 1100.4 | 103.4 | 113.76 | 1109.7 | 99.6 | 110.52 | 1106.6 | 96 | 106.22 | 0 | 0 | 0
2026-04-30 07:19 | 670.7 |  | 668.1 | 668.2 | 298 | 297.3 | 294.9 | 340.01 | -27.83 | 341.23 | 1 | 49.9 | 128.8 | 72637.4 | 3521531 | 0 | 0 | 340.11 | 81.17 | 80.64 | 100 | 0 | 0 | 1103.7 | 107.3 | 118.42 | 1111.9 | 103.6 | 115.21 | 1109.4 | 100.8 | 111.85 | 0 | 0 | 0
2026-04-30 07:20 | 671.9 |  | 671.9 | 671 | 308.7 | 305.6 | 305.3 | 352.46 | -31.73 | 353.89 | 1 | 49.9 | 135.6 | 72638 | 3521537 | 0 | 0 | 352.46 | 81.9 | 81.36 | 100 | 0 | 0 | 1101.9 | 112 | 123.42 | 1110.7 | 107.8 | 119.73 | 1111.6 | 103.3 | 114.85 | 0 | 0 | 0
2026-04-30 07:21 | 673.2 |  | 670.8 | 671.6 | 318.4 | 318.1 | 316.9 | 365.65 | -31.23 | 366.94 | 1 | 49.9 | 140.9 | 72638.6 | 3521543 | 0 | 0 | 365.65 | 81.64 | 81.09 | 100 | 0 | 0 | 1109.7 | 114.8 | 127.41 | 1106.7 | 112.8 | 124.82 | 1114.3 | 106.6 | 118.74 | 0 | 0 | 0
2026-04-30 07:22 | 669.6 |  | 668.6 | 668 | 318.6 | 320.9 | 318 | 366.08 | -29.32 | 367.18 | 1 | 49.9 | 148 | 72639.3 | 3521550 | 0 | 0 | 366.08 | 82.38 | 81.83 | 100 | 0 | 0 | 1113.4 | 114.7 | 127.73 | 1116.2 | 111.6 | 124.6 | 1111.9 | 107.2 | 119.15 | 0 | 0 | 0
2026-04-30 07:23 | 671.6 |  | 672.4 | 669.3 | 330.3 | 327.7 | 326.2 | 377.92 | -31.5 | 379.23 | 1 | 50 | 153.3 | 72639.8 | 3521555 | 0 | 0 | 377.92 | 81.97 | 81.41 | 100 | 0 | 0 | 1108.9 | 119.2 | 132.15 | 1113.2 | 115.2 | 128.26 | 1114.8 | 110.5 | 123.23 | 0 | 0 | 0
2026-04-30 07:24 | 674.6 |  | 672.2 | 673.8 | 334.5 | 334.5 | 333.7 | 385.95 | -31.83 | 387.23 | 1 | 50 | 160.9 | 72640.5 | 3521562 | 0 | 0 | 386.17 | 82.64 | 82.07 | 100 | 0 | 0 | 1114.7 | 120.9 | 134.75 | 1116.1 | 117.3 | 130.93 | 1116.9 | 112.7 | 125.83 | 0 | 0 | 0
2026-04-30 07:25 | 668.8 |  | 668.3 | 668.4 | 348.1 | 348.4 | 351.2 | 400.71 | -30.13 | 401.78 | 1 | 50 | 166.6 | 72641.1 | 3521568 | 0 | 0 | 400.71 | 82.27 | 81.69 | 100 | 0 | 0 | 1111.7 | 126.3 | 140.45 | 1116.2 | 121.8 | 135.9 | 1113.9 | 117.2 | 130.52 | 0 | 0 | 0
2026-04-30 07:26 | 671.3 |  | 672.5 | 669.9 | 366.5 | 364.3 | 358.8 | 418.94 | -32 | 420.07 | 1 | 50 | 174.7 | 72641.9 | 3521576 | 0 | 0 | 418.94 | 82.98 | 82.4 | 100 | 0 | 0 | 1118.2 | 130.3 | 145.74 | 1119.7 | 127.5 | 142.75 | 1118.3 | 121.9 | 136.35 | 0 | 0 | 0
2026-04-30 07:27 | 672.5 |  | 673 | 669.4 | 361.6 | 360.9 | 357.1 | 414.93 | -31.03 | 416.09 | 1 | 50 | 180.9 | 72642.5 | 3521582 | 0 | 0 | 418.94 | 82.75 | 82.17 | 100 | 0 | 0 | 1120.2 | 129.4 | 145 | 1119.7 | 126.4 | 141.57 | 1119.3 | 120.5 | 134.88 | 0 | 0 | 0
2026-04-30 07:28 | 671.5 |  | 672.8 | 671 | 382.7 | 379 | 374.9 | 437.56 | -32.67 | 438.76 | 1 | 50 | 189.1 | 72643.4 | 3521591 | 0 | 0 | 437.59 | 83.29 | 82.69 | 100 | 0 | 0 | 1120.8 | 135.9 | 152.34 | 1118.6 | 133.4 | 149.18 | 1118.3 | 125.1 | 139.86 | 0 | 0 | 0
2026-04-30 07:29 | 671.4 |  | 672 | 670.8 | 385.6 | 383.9 | 382.9 | 442.97 | -32.27 | 444.17 | 1 | 50 | 195.6 | 72644 | 3521597 | 0 | 0 | 442.97 | 83 | 82.4 | 100 | 0 | 0 | 1119.4 | 138.5 | 155.06 | 1121.7 | 134.2 | 150.54 | 1119 | 129 | 144.3 | 0 | 0 | 0
2026-04-30 07:30 | 673.7 |  | 671.1 | 672.2 | 395.6 | 397.6 | 394.2 | 456.81 | -32.28 | 457.95 | 1 | 50 | 202.3 | 72644.6 | 3521603 | 0 | 0 | 456.9 | 82.72 | 82.11 | 100 | 0 | 0 | 1123.7 | 141.7 | 159.24 | 1124.3 | 138.4 | 155.58 | 1122.3 | 132.5 | 148.68 | 0 | 0 | 0
2026-04-30 07:31 | 672.6 |  | 672.8 | 669.9 | 413.9 | 411.6 | 410.9 | 476.47 | -29.89 | 477.41 | 1 | 50 | 211.3 | 72645.5 | 3521612 | 0 | 0 | 476.49 | 83.3 | 82.68 | 100 | 0 | 0 | 1124.2 | 147 | 165.3 | 1125 | 144.3 | 162.37 | 1121.5 | 138.7 | 155.55 | 0 | 0 | 0
2026-04-30 07:32 | 672.4 |  | 673.3 | 670.5 | 416.4 | 413.2 | 409.3 | 477.6 | -31.9 | 478.68 | 1 | 50 | 220.5 | 72646.5 | 3521622 | 0 | 0 | 477.6 | 83.84 | 83.21 | 100 | 0 | 0 | 1122.6 | 148.5 | 166.68 | 1124.2 | 143.4 | 161.26 | 1119.8 | 138.1 | 154.6 | 0 | 0 | 0
2026-04-30 07:33 | 673.3 |  | 672.4 | 670.2 | 412.3 | 412.8 | 410.3 | 476.41 | -33.1 | 477.53 | 1 | 49.9 | 227.4 | 72647.2 | 3521629 | 0 | 0 | 480.73 | 83.46 | 82.83 | 100 | 0 | 0 | 1124.1 | 149.6 | 168.16 | 1126 | 144.2 | 162.36 | 1123.8 | 136.4 | 153.32 | 0 | 0 | 0
2026-04-30 07:34 | 674.2 |  | 671.8 | 671.8 | 434.9 | 438.4 | 434.7 | 504.51 | -30.52 | 505.4 | 1 | 50 | 236.9 | 72648.1 | 3521638 | 0 | 0 | 504.51 | 83.91 | 83.26 | 100 | 0 | 0 | 1120.9 | 158.9 | 178.1 | 1124.3 | 148.3 | 166.72 | 1120.9 | 142.1 | 159.27 | 0 | 0 | 0
2026-04-30 07:35 | 672.6 |  | 673.7 | 672.2 | 450.1 | 445.4 | 446.3 | 518.1 | -32.15 | 519.07 | 1 | 50 | 244.3 | 72648.9 | 3521646 | 0 | 0 | 518.1 | 83.51 | 82.87 | 100 | 0 | 0 | 1126.6 | 160.1 | 180.42 | 1128.6 | 156.4 | 176.47 | 1124.5 | 150.2 | 168.93 | 0 | 0 | 0
2026-04-30 07:36 | 674.3 |  | 671.7 | 672 | 456.8 | 456.9 | 455.1 | 528.26 | -32.04 | 529.22 | 1 | 50 | 254.5 | 72649.9 | 3521656 | 0 | 0 | 528.26 | 84.07 | 83.41 | 100 | 0 | 0 | 1127.6 | 165.5 | 186.6 | 1128.7 | 158.4 | 178.75 | 1125.4 | 151.7 | 170.75 | 0 | 0 | 0
2026-04-30 07:37 | 673 |  | 673 | 672.4 | 481.5 | 478.8 | 480.5 | 556.39 | -31.66 | 557.26 | 1 | 50 | 262.4 | 72650.6 | 3521663 | 0 | 0 | 556.39 | 83.78 | 83.12 | 100 | 0 | 0 | 1128.2 | 172.7 | 194.85 | 1128.4 | 167.8 | 189.33 | 1126.3 | 160.5 | 180.76 | 0 | 0 | 0
2026-04-30 07:38 | 673.1 |  | 673.1 | 672.6 | 494.7 | 494.5 | 498.6 | 574.58 | -31.48 | 575.43 | 1 | 50 | 273.4 | 72651.8 | 3521675 | 0 | 0 | 574.58 | 84.4 | 83.73 | 100 | 0 | 0 | 1128.9 | 177.2 | 200.08 | 1128.3 | 172.4 | 194.51 | 1125.9 | 165.7 | 186.53 | 0 | 0 | 0
2026-04-30 07:39 | 672.8 |  | 674 | 670.5 | 497.1 | 491.1 | 489.5 | 570.64 | -30.28 | 571.44 | 1 | 50 | 281.9 | 72652.7 | 3521684 | 0 | 0 | 574.9 | 84.14 | 83.45 | 100 | 0 | 0 | 1130.8 | 176.1 | 199.18 | 1131.2 | 173.2 | 195.96 | 1127.7 | 163.2 | 184.02 | 0 | 0 | 0
2026-04-30 07:40 | 674.6 |  | 674.5 | 670.6 | 514.4 | 514.7 | 511.4 | 595.6 | -31.4 | 596.43 | 1 | 50 | 293 | 72653.8 | 3521695 | 0 | 0 | 595.6 | 84.56 | 83.87 | 100 | 0 | 0 | 1132.6 | 183.6 | 207.89 | 1131.2 | 179.3 | 202.84 | 1126.8 | 169.3 | 190.77 | 0 | 0 | 0
2026-04-30 07:41 | 672.6 |  | 674.8 | 672.3 | 521.2 | 520.1 | 518.3 | 603.02 | -32.15 | 603.88 | 1 | 50 | 301.6 | 72654.6 | 3521703 | 0 | 0 | 603.02 | 84.22 | 83.52 | 100 | 0 | 0 | 1131.2 | 186.3 | 210.69 | 1129.7 | 181.4 | 204.9 | 1129.1 | 174.6 | 197.11 | 0 | 0 | 0
2026-04-30 07:42 | 674.9 |  | 671.9 | 672 | 535.2 | 537.6 | 533.8 | 620.86 | -31.9 | 621.53 | 1 | 50 | 313.6 | 72655.9 | 3521716 | 0 | 0 | 620.86 | 84.7 | 83.99 | 100 | 0 | 0 | 1131.2 | 191.3 | 216.36 | 1129 | 186.9 | 211.02 | 1130.8 | 178 | 201.3 | 0 | 0 | 0
2026-04-30 07:43 | 675.2 |  | 672 | 672.6 | 545.4 | 547.7 | 545.7 | 633.54 | -32.59 | 634.34 | 1 | 50 | 322.7 | 72656.8 | 3521725 | 0 | 0 | 633.61 | 84.39 | 83.67 | 100 | 0 | 0 | 1131.2 | 194.8 | 220.3 | 1131.7 | 190.4 | 215.49 | 1134.1 | 182.8 | 207.26 | 0 | 0 | 0
2026-04-30 07:44 | 673.7 |  | 673.7 | 673.6 | 555.5 | 557.3 | 558.6 | 647.03 | -32.04 | 647.82 | 1 | 50 | 335.2 | 72658 | 3521737 | 0 | 0 | 647.04 | 84.94 | 84.21 | 100 | 0 | 0 | 1135.4 | 198.2 | 225.04 | 1133.7 | 193.7 | 219.65 | 1130.8 | 185.1 | 209.29 | 0 | 0 | 0
2026-04-30 07:45 | 674.2 |  | 673.6 | 672.9 | 570.5 | 571.1 | 568.6 | 661.58 | -33.5 | 662.42 | 1 | 50 | 344.8 | 72658.9 | 3521746 | 0 | 0 | 661.58 | 84.66 | 83.93 | 100 | 0 | 0 | 1131.2 | 203.4 | 230.07 | 1134.2 | 198.1 | 224.68 | 1132.4 | 190.8 | 216.03 | 0 | 0 | 0
2026-04-30 07:46 | 672.8 |  | 674.3 | 672.8 | 580.7 | 580.6 | 581.1 | 674.07 | -33.1 | 674.87 | 1 | 50 | 357.8 | 72660.2 | 3521759 | 0 | 0 | 674.07 | 85.16 | 84.41 | 100 | 0 | 0 | 1135.2 | 205.3 | 233.08 | 1135.9 | 200.7 | 227.93 | 1133.9 | 192.3 | 218.07 | 0 | 0 | 0
2026-04-30 07:47 | 675.9 |  | 672.6 | 673.4 | 592.3 | 595.1 | 592.4 | 688.82 | -32.97 | 689.55 | 1 | 50 | 367.8 | 72661.2 | 3521769 | 0 | 0 | 688.82 | 84.88 | 84.13 | 100 | 0 | 0 | 1135.2 | 211 | 239.57 | 1135.6 | 206.3 | 234.3 | 1134.9 | 197.6 | 224.26 | 0 | 0 | 0
2026-04-30 07:48 | 673 |  | 673.9 | 673 | 600.7 | 600.6 | 600.8 | 697.37 | -33.08 | 698.15 | 1 | 50 | 377.8 | 72662.3 | 3521780 | 0 | 0 | 697.47 | 84.59 | 83.84 | 100 | 0 | 0 | 1134.6 | 213.3 | 241.98 | 1136.7 | 208.5 | 236.98 | 1135 | 200.5 | 227.62 | 0 | 0 | 0
2026-04-30 07:49 | 672.8 |  | 674.7 | 671.5 | 616.5 | 613.6 | 610.2 | 712.02 | -30.27 | 712.7 | 1 | 50 | 391.6 | 72663.6 | 3521793 | 0 | 0 | 712.11 | 85.12 | 84.35 | 100 | 0 | 0 | 1134.1 | 218.1 | 247.38 | 1133.7 | 213.5 | 242 | 1133.8 | 204.9 | 232.29 | 0 | 0 | 0
2026-04-30 07:50 | 673.1 |  | 675.1 | 673.3 | 619.8 | 619.3 | 616.6 | 718.8 | -33.64 | 719.58 | 1 | 50 | 401.9 | 72664.6 | 3521803 | 0 | 0 | 718.82 | 84.81 | 84.04 | 100 | 0 | 0 | 1139.2 | 219.6 | 250.17 | 1137 | 215 | 244.42 | 1134.4 | 205.9 | 233.57 | 0 | 0 | 0
2026-04-30 07:51 | 673.2 |  | 674.7 | 673.1 | 632.3 | 633.6 | 631.5 | 734.74 | -32.1 | 735.41 | 1 | 50 | 415.9 | 72666.1 | 3521818 | 0 | 0 | 734.74 | 85.24 | 84.46 | 100 | 0 | 0 | 1138.7 | 224.6 | 255.75 | 1138.8 | 219.6 | 250.06 | 1137.3 | 210.1 | 238.93 | 0 | 0 | 0
2026-04-30 07:52 | 675.2 |  | 675.1 | 671.7 | 644 | 643.9 | 640.2 | 747.13 | -32.91 | 747.85 | 1 | 50 | 426.5 | 72667 | 3521827 | 0 | 0 | 747.13 | 84.96 | 84.16 | 100 | 0 | 0 | 1137.2 | 228.6 | 259.99 | 1136.7 | 223.3 | 253.82 | 1135.3 | 214.3 | 243.34 | 0 | 0 | 0
2026-04-30 07:53 | 673.6 |  | 675.3 | 670.7 | 662 | 659.8 | 658.1 | 766.64 | -33.12 | 767.32 | 1 | 50 | 441.3 | 72668.5 | 3521842 | 0 | 0 | 766.64 | 85.41 | 84.6 | 100 | 0 | 0 | 1138.2 | 234.2 | 266.56 | 1138.2 | 229 | 260.65 | 1135.9 | 219.9 | 249.77 | 0 | 0 | 0
2026-04-30 07:54 | 676.5 |  | 675.2 | 671.4 | 665.9 | 665.9 | 662.8 | 773.34 | -32.07 | 774.01 | 1 | 50.1 | 452.7 | 72669.7 | 3521854 | 0 | 0 | 774.63 | 85.14 | 84.32 | 100 | 0 | 0 | 1138 | 236.2 | 268.81 | 1139.5 | 231 | 263.27 | 1137.8 | 221.1 | 251.57 | 0 | 0 | 0
2026-04-30 07:55 | 674.2 |  | 674.6 | 673.1 | 679.8 | 681.3 | 679.3 | 791.19 | -33.48 | 791.9 | 1 | 50.1 | 467.8 | 72671.2 | 3521869 | 0 | 0 | 791.19 | 85.54 | 84.72 | 100 | 0 | 0 | 1136.7 | 242.6 | 275.77 | 1138.7 | 236.6 | 269.43 | 1138.2 | 225.3 | 256.48 | 0 | 0 | 0
2026-04-30 07:56 | 676.1 |  | 675 | 672.4 | 673.3 | 673.5 | 669.4 | 781.89 | -33.94 | 782.62 | 1 | 50.1 | 479.3 | 72672.3 | 3521880 | 0 | 0 | 796.5 | 85.25 | 84.42 | 100 | 0 | 0 | 1136.7 | 235.5 | 267.65 | 1139.5 | 234.3 | 267.03 | 1139.3 | 225.6 | 256.99 | 0 | 0 | 0
2026-04-30 07:57 | 674.4 |  | 676.1 | 671.4 | 723.1 | 720.4 | 721.8 | 839.66 | -31.92 | 840.27 | 1 | 50.1 | 495 | 72673.9 | 3521896 | 0 | 0 | 839.66 | 85.64 | 84.79 | 100 | 0 | 0 | 1137.7 | 258.2 | 293.79 | 1133.1 | 251 | 284.4 | 1135.3 | 239.5 | 271.91 | 0 | 0 | 0
2026-04-30 07:58 | 673.6 |  | 676.1 | 672.7 | 732.7 | 731.7 | 731.1 | 851.79 | -32.49 | 852.41 | 1 | 50.1 | 507.3 | 72675.1 | 3521908 | 0 | 0 | 851.79 | 85.37 | 84.52 | 100 | 0 | 0 | 1139.1 | 260.8 | 297.13 | 1139.2 | 253.4 | 288.64 | 1140.8 | 242.4 | 276.53 | 0 | 0 | 0
2026-04-30 07:59 | 675.2 |  | 676.3 | 671.4 | 743.2 | 742.1 | 740.5 | 863.91 | -33.05 | 864.58 | 1 | 50.1 | 524 | 72676.8 | 3521925 | 0 | 0 | 863.91 | 85.76 | 84.89 | 100 | 0 | 0 | 1141.7 | 264.4 | 301.53 | 1140.1 | 256.2 | 292.15 | 1140.1 | 246 | 280.46 | 0 | 0 | 0
2026-04-30 08:00 | 674.6 |  | 675.4 | 674.3 | 753.5 | 754.9 | 755.5 | 878.57 | -33.48 | 879.18 | 1 | 50.1 | 536.5 | 72678 | 3521937 | 0 | 0 | 878.57 | 85.46 | 84.59 | 100 | 0 | 0 | 1142.4 | 269.1 | 307.38 | 1135.7 | 262 | 297.56 | 1141.3 | 249.1 | 284.35 | 0 | 0 | 0
2026-04-30 08:01 | 677.7 |  | 675.6 | 674.7 | 763.6 | 768.3 | 764 | 892.48 | -34.02 | 893.14 | 1 | 50.1 | 553.6 | 72679.8 | 3521955 | 0 | 0 | 892.48 | 85.57 | 84.68 | 100 | 0 | 0 | 1140.2 | 273.5 | 311.85 | 1140.1 | 265.2 | 302.31 | 1138.7 | 253.7 | 288.93 | 0 | 0 | 0
2026-04-30 08:02 | 675 |  | 674.9 | 673.4 | 783.7 | 786.4 | 785.2 | 913.9 | -33.91 | 914.53 | 1 | 50.1 | 571 | 72681.5 | 3521972 | 0 | 0 | 913.9 | 86.11 | 85.21 | 100 | 0 | 0 | 1139.5 | 280.3 | 319.37 | 1143.1 | 270.8 | 309.57 | 1142.2 | 259.3 | 296.14 | 0 | 0 | 0
2026-04-30 08:03 | 675.3 |  | 677.3 | 671.6 | 795.3 | 793.7 | 792.8 | 925.03 | -31.38 | 925.56 | 1 | 50 | 584.2 | 72682.9 | 3521986 | 0 | 0 | 925.03 | 85.99 | 85.08 | 100 | 0 | 0 | 1142.3 | 283.2 | 323.54 | 1140.2 | 275.1 | 313.7 | 1141.1 | 261.8 | 298.73 | 0 | 0 | 0
2026-04-30 08:04 | 675.1 |  | 673.5 | 671.5 | 808.2 | 811 | 805.2 | 939.22 | -30.87 | 939.73 | 1 | 50 | 602.2 | 72684.6 | 3522003 | 0 | 0 | 939.43 | 86.34 | 85.42 | 100 | 0 | 0 | 1144.2 | 286.9 | 328.27 | 1140.6 | 279.2 | 318.47 | 1140.5 | 267.5 | 305.09 | 0 | 0 | 0
2026-04-30 08:05 | 672.5 |  | 672.3 | 669.1 | 823.6 | 823.9 | 822.2 | 954.13 | -32.06 | 954.45 | 1 | 50 | 616.2 | 72686.1 | 3522018 | 0 | 0 | 954.13 | 86.06 | 85.13 | 100 | 0 | 0 | 1140.2 | 292.4 | 333.38 | 1145.2 | 282.5 | 323.57 | 1143 | 269.9 | 308.53 | 0 | 0 | 0
2026-04-30 08:06 | 670.9 |  | 673 | 669.8 | 834.7 | 835.6 | 834.3 | 968.05 | -33.18 | 968.57 | 1 | 50 | 634.7 | 72687.9 | 3522036 | 0 | 0 | 968.05 | 86.4 | 85.46 | 100 | 0 | 0 | 1142.7 | 295.2 | 337.33 | 1142 | 287.6 | 328.4 | 1142.3 | 274.6 | 313.64 | 0 | 0 | 0
2026-04-30 08:07 | 669.7 |  | 671.3 | 669.2 | 820.6 | 819.3 | 823.7 | 950.88 | -30.56 | 951.38 | 1 | 50 | 648.8 | 72689.3 | 3522050 | 0 | 0 | 968.05 | 86.11 | 85.16 | 100 | 0 | 0 | 1143.7 | 297.3 | 340.07 | 1142.4 | 288.5 | 329.59 | 1139.9 | 260.5 | 296.89 | 0 | 0 | 0
2026-04-30 08:08 | 669.8 |  | 672.1 | 667.3 | 863.1 | 864 | 860.2 | 997.87 | -31.32 | 998.38 | 1 | 50 | 668 | 72691.2 | 3522069 | 0 | 0 | 997.87 | 86.48 | 85.51 | 100 | 0 | 0 | 1140.2 | 306.2 | 349.08 | 1141.6 | 296.2 | 338.12 | 1142.8 | 280.7 | 320.75 | 0 | 0 | 0
2026-04-30 08:09 | 670.7 |  | 670.3 | 666.7 | 873.5 | 874.7 | 869.9 | 1008.78 | -29.71 | 1009.21 | 1 | 50 | 682.5 | 72692.7 | 3522084 | 0 | 0 | 1008.78 | 86.2 | 85.23 | 100 | 0 | 0 | 1141.2 | 308.5 | 352.05 | 1142.6 | 298.9 | 341.51 | 1142.6 | 286.4 | 327.29 | 0 | 0 | 0
2026-04-30 08:10 | 670.1 |  | 668.6 | 668.3 | 881.9 | 885.8 | 881.5 | 1020.62 | -29.97 | 1021.05 | 1 | 50 | 702.3 | 72694.7 | 3522104 | 0 | 0 | 1020.62 | 86.55 | 85.56 | 100 | 0 | 0 | 1141.4 | 312.3 | 356.5 | 1145.2 | 302.1 | 345.95 | 1140.8 | 288 | 328.54 | 0 | 0 | 0
2026-04-30 08:11 | 670 |  | 671.4 | 666.3 | 893.9 | 894.1 | 888 | 1031.02 | -29.72 | 1031.48 | 1 | 50 | 717.1 | 72696.2 | 3522119 | 0 | 0 | 1031.02 | 86.24 | 85.25 | 100 | 0 | 0 | 1139.5 | 317.5 | 361.81 | 1141.3 | 306.9 | 350.26 | 1145.9 | 289.1 | 331.28 | 0 | 0 | 0
2026-04-30 08:12 | 670.3 |  | 670.6 | 668.4 | 921.9 | 922.3 | 921.2 | 1065.34 | -30.47 | 1065.78 | 1 | 50 | 737.7 | 72698.3 | 3522140 | 0 | 0 | 1065.34 | 86.62 | 85.62 | 100 | 0 | 0 | 1143.3 | 325.1 | 371.64 | 1146.2 | 315.2 | 360.86 | 1143.3 | 300.7 | 344.12 | 0 | 0 | 0
2026-04-30 08:13 | 669.6 |  | 669 | 666.1 | 914.6 | 914.3 | 915.5 | 1055.81 | -30.15 | 1056.23 | 1 | 50 | 753.4 | 72699.8 | 3522155 | 0 | 0 | 1065.34 | 86.37 | 85.36 | 100 | 0 | 0 | 1145.1 | 320.4 | 366.91 | 1146.6 | 311.5 | 357.22 | 1144.7 | 300.3 | 343.71 | 0 | 0 | 0
2026-04-30 08:14 | 668.7 |  | 668.3 | 665.1 | 930.2 | 935 | 935.4 | 1076.79 | -28.71 | 1076.53 | 1 | 50 | 773.8 | 72701.8 | 3522175 | 0 | 0 | 1076.79 | 86.64 | 85.61 | 100 | 0 | 0 | 1141.7 | 331.3 | 378.24 | 1143.7 | 318 | 363.7 | 1142.8 | 303 | 346.31 | 0 | 0 | 0
2026-04-30 08:15 | 669.6 |  | 667.5 | 666.9 | 955.3 | 961.7 | 957.7 | 1105.4 | -29.94 | 1105.78 | 1 | 50 | 789.6 | 72703.4 | 3522191 | 0 | 0 | 1105.4 | 86.38 | 85.34 | 100 | 0 | 0 | 1143 | 338.3 | 386.68 | 1147.7 | 326.6 | 374.8 | 1141.8 | 313 | 357.36 | 0 | 0 | 0
2026-04-30 08:16 | 668.5 |  | 667.4 | 667.2 | 971.3 | 977.4 | 973.3 | 1122.82 | -30.92 | 1123.24 | 1 | 50 | 811.4 | 72705.5 | 3522212 | 0 | 0 | 1122.82 | 86.72 | 85.67 | 100 | 0 | 0 | 1144.4 | 342.6 | 392.08 | 1141.7 | 331.9 | 378.95 | 1144.3 | 317.7 | 363.55 | 0 | 0 | 0
2026-04-30 08:17 | 666.7 |  | 669.9 | 664.1 | 982.1 | 979 | 979.1 | 1129.86 | -29.7 | 1130.26 | 1 | 50 | 828 | 72707.3 | 3522230 | 0 | 0 | 1129.86 | 86.47 | 85.41 | 100 | 0 | 0 | 1142.5 | 344.8 | 393.95 | 1145.7 | 334.2 | 382.84 | 1143.3 | 320.5 | 366.39 | 0 | 0 | 0
2026-04-30 08:18 | 671.8 |  | 675 | 671.7 | 988.7 | 988.2 | 991.9 | 1149.99 | -33.22 | 1150.47 | 1 | 50 | 844.4 | 72708.9 | 3522246 | 0 | 0 | 1149.99 | 86.21 | 85.15 | 100 | 0 | 0 | 1144.7 | 355.2 | 406.58 | 1148.7 | 335.1 | 384.88 | 1144.9 | 325.1 | 372.26 | 0 | 0 | 0
2026-04-30 08:19 | 669.4 |  | 668.1 | 668 | 1032.1 | 1037.6 | 1035.9 | 1195.74 | -30.41 | 1196.13 | 1 | 50 | 867.4 | 72711.2 | 3522269 | 0 | 0 | 1195.83 | 86.55 | 85.47 | 100 | 0 | 0 | 1142.7 | 365.5 | 417.6 | 1144.1 | 354.9 | 406.06 | 1142.8 | 338.1 | 386.39 | 0 | 0 | 0
2026-04-30 08:20 | 669.7 |  | 668.5 | 666.5 | 1033.4 | 1040.5 | 1032.1 | 1194.57 | -30.25 | 1194.93 | 1 | 50 | 884.7 | 72713 | 3522287 | 0 | 0 | 1195.83 | 86.29 | 85.2 | 100 | 0 | 0 | 1141.7 | 366.7 | 418.62 | 1148.3 | 352.5 | 404.77 | 1144.8 | 336.5 | 385.27 | 0 | 0 | 0
2026-04-30 08:21 | 670 |  | 670 | 665.5 | 1066.3 | 1068.8 | 1066.8 | 1231.77 | -29.47 | 1232.12 | 1 | 50 | 908.3 | 72715.3 | 3522310 | 0 | 0 | 1232.04 | 86.6 | 85.5 | 100 | 0 | 0 | 1141.6 | 377.8 | 431.35 | 1143.7 | 364.8 | 417.19 | 1144.5 | 348.4 | 398.75 | 0 | 0 | 0
2026-04-30 08:22 | 669.8 |  | 669.1 | 667.4 | 1082.6 | 1087.2 | 1080.8 | 1249.84 | -30.81 | 1250.22 | 1 | 50 | 926.6 | 72717.1 | 3522328 | 0 | 0 | 1249.84 | 86.34 | 85.23 | 100 | 0 | 0 | 1143.2 | 382.3 | 437.05 | 1145.9 | 370 | 423.97 | 1144.8 | 353.4 | 404.54 | 0 | 0 | 0
2026-04-30 08:23 | 669.7 |  | 668 | 666 | 1089.1 | 1096.3 | 1089.9 | 1259.35 | -29.82 | 1259.69 | 1 | 50 | 950.8 | 72719.5 | 3522352 | 0 | 0 | 1259.37 | 86.67 | 85.54 | 100 | 0 | 0 | 1143.2 | 383.8 | 438.73 | 1144.7 | 372.6 | 426.49 | 1145.3 | 357.4 | 409.32 | 0 | 0 | 0
2026-04-30 08:24 | 665.8 |  | 669.5 | 664.7 | 1087.8 | 1086.3 | 1087.6 | 1251.89 | -30.01 | 1252.25 | 1 | 50.1 | 969.3 | 72721.4 | 3522371 | 0 | 0 | 1259.37 | 86.38 | 85.25 | 100 | 0 | 0 | 1142.7 | 383.6 | 438.35 | 1147.5 | 368.3 | 422.64 | 1140.3 | 356.3 | 406.33 | 0 | 0 | 0
2026-04-30 08:25 | 668.8 |  | 667.8 | 667.1 | 1106.2 | 1112 | 1110 | 1279.84 | -30.65 | 1280.2 | 1 | 50.1 | 994.2 | 72723.9 | 3522396 | 0 | 0 | 1282.31 | 86.73 | 85.58 | 100 | 0 | 0 | 1144.1 | 390 | 446.24 | 1145.5 | 379.2 | 434.35 | 1146.4 | 361.5 | 414.46 | 0 | 0 | 0
2026-04-30 08:26 | 668.5 |  | 667.7 | 666.9 | 1120.6 | 1126 | 1123.7 | 1295.64 | -31.38 | 1296.01 | 1 | 50.1 | 1012.3 | 72725.8 | 3522415 | 0 | 0 | 1295.66 | 86.41 | 85.25 | 100 | 0 | 0 | 1142.9 | 396.3 | 452.99 | 1139.2 | 385.8 | 439.49 | 1144.3 | 366 | 418.83 | 0 | 0 | 0
2026-04-30 08:27 | 667.1 |  | 670.6 | 665.5 | 1141.5 | 1139.6 | 1141.2 | 1316.05 | -29.27 | 1316.4 | 1 | 50.1 | 1037.9 | 72728.2 | 3522439 | 0 | 0 | 1316.05 | 86.73 | 85.56 | 100 | 0 | 0 | 1143.2 | 401.3 | 458.79 | 1144 | 390.5 | 446.76 | 1143.9 | 372.4 | 425.98 | 0 | 0 | 0
2026-04-30 08:28 | 666.1 |  | 669.8 | 665.7 | 1145.9 | 1146.4 | 1146.9 | 1321.92 | -29.61 | 1322.15 | 1 | 50.1 | 1056.9 | 72730.2 | 3522459 | 0 | 0 | 1321.92 | 86.46 | 85.28 | 100 | 0 | 0 | 1140.2 | 406.2 | 463.17 | 1144.3 | 391.6 | 448.11 | 1141.4 | 373.7 | 426.49 | 0 | 0 | 0
2026-04-30 08:29 | 668.1 |  | 667.7 | 665.3 | 1165.3 | 1169.4 | 1164.2 | 1343.45 | -29.1 | 1343.75 | 1 | 50.1 | 1082.6 | 72732.7 | 3522484 | 0 | 0 | 1343.45 | 86.73 | 85.54 | 100 | 0 | 0 | 1142.2 | 411.3 | 469.79 | 1143.4 | 398.4 | 455.49 | 1145.3 | 379.1 | 434.37 | 0 | 0 | 0
2026-04-30 08:30 | 666 |  | 666.5 | 664.7 | 1175.8 | 1180.1 | 1179.7 | 1356.03 | -30.66 | 1356.36 | 1 | 50.1 | 1102.9 | 72734.7 | 3522504 | 0 | 0 | 1356.03 | 86.54 | 85.33 | 100 | 0 | 0 | 1144.7 | 412.9 | 472.62 | 1145 | 401.8 | 460.06 | 1144.7 | 383.7 | 439.24 | 0 | 0 | 0
2026-04-30 08:31 | 664.4 |  | 667.9 | 664 | 1184.3 | 1184.8 | 1185.1 | 1361.75 | -30.44 | 1362.09 | 1 | 50.1 | 1129.1 | 72737.4 | 3522531 | 0 | 0 | 1361.75 | 86.8 | 85.58 | 100 | 0 | 0 | 1141.1 | 420 | 479.23 | 1141.2 | 405.5 | 462.75 | 1143.4 | 383.1 | 438.01 | 0 | 0 | 0
2026-04-30 08:32 | 665.4 |  | 668.6 | 663.9 | 1205.8 | 1206 | 1207.9 | 1387.31 | -29.33 | 1387.61 | 1 | 50.1 | 1149 | 72739.3 | 3522550 | 0 | 0 | 1387.31 | 86.57 | 85.35 | 100 | 0 | 0 | 1141.1 | 424.7 | 484.62 | 1143.5 | 411.4 | 470.38 | 1140.6 | 393.9 | 449.28 | 0 | 0 | 0
2026-04-30 08:33 | 666.4 |  | 667.5 | 662.7 | 1211.9 | 1214.7 | 1213.1 | 1394.4 | -28.12 | 1394.67 | 1 | 50.1 | 1175.9 | 72742 | 3522577 | 0 | 0 | 1394.42 | 86.83 | 85.59 | 100 | 0 | 0 | 1140.5 | 428.2 | 488.33 | 1143.1 | 413.4 | 472.61 | 1143.8 | 393.9 | 450.55 | 0 | 0 | 0
2026-04-30 08:34 | 667 |  | 668.1 | 662.7 | 1236.9 | 1239.7 | 1236.7 | 1423.44 | -28.31 | 1423.72 | 1 | 50 | 1196.2 | 72744 | 3522597 | 0 | 0 | 1423.44 | 86.6 | 85.35 | 100 | 0 | 0 | 1142.7 | 436.8 | 499.09 | 1145 | 421.1 | 482.2 | 1141.9 | 401.9 | 458.95 | 0 | 0 | 0
2026-04-30 08:35 | 664.1 |  | 667.8 | 663.7 | 1251.8 | 1256 | 1254.7 | 1442.04 | -28.22 | 1442.31 | 1 | 50 | 1223.8 | 72746.8 | 3522625 | 0 | 0 | 1442.11 | 86.88 | 85.61 | 100 | 0 | 0 | 1142.3 | 442.9 | 505.98 | 1147.2 | 426.2 | 488.96 | 1145.4 | 405.9 | 464.88 | 0 | 0 | 0
2026-04-30 08:36 | 666.5 |  | 667.4 | 663.1 | 1277.9 | 1282.7 | 1277.9 | 1470.59 | -28.04 | 1470.85 | 1 | 50 | 1251.9 | 72749.6 | 3522653 | 0 | 0 | 1470.59 | 87.15 | 85.87 | 100 | 0 | 0 | 1139.7 | 452.2 | 515.37 | 1144.2 | 434.4 | 497.08 | 1146.5 | 409.3 | 469.28 | 0 | 0 | 0
2026-04-30 08:37 | 664.2 |  | 667.2 | 663.8 | 1289.8 | 1296.1 | 1294.5 | 1487.13 | -28.35 | 1487.41 | 1 | 50 | 1273.7 | 72751.8 | 3522675 | 0 | 0 | 1487.13 | 86.95 | 85.66 | 100 | 0 | 0 | 1141.7 | 455.4 | 519.98 | 1142.6 | 441.3 | 504.28 | 1143.8 | 420.3 | 480.73 | 0 | 0 | 0
2026-04-30 08:38 | 664.5 |  | 667.5 | 664 | 1315.8 | 1319.2 | 1320.9 | 1516.1 | -28.92 | 1516.36 | 1 | 50 | 1302.9 | 72754.7 | 3522704 | 0 | 0 | 1516.1 | 87.25 | 85.94 | 100 | 0 | 0 | 1140.4 | 466.2 | 531.64 | 1142.8 | 444.9 | 508.38 | 1142.3 | 424 | 484.38 | 0 | 0 | 0
2026-04-30 08:39 | 667.2 |  | 668.7 | 663.8 | 1332.1 | 1332.8 | 1329.9 | 1532.55 | -28.48 | 1532.83 | 1 | 50.1 | 1324.9 | 72756.9 | 3522726 | 0 | 0 | 1532.56 | 87.04 | 85.72 | 100 | 0 | 0 | 1141.8 | 469.2 | 535.79 | 1143.1 | 455.4 | 520.61 | 1143.2 | 432.8 | 494.81 | 0 | 0 | 0
2026-04-30 08:40 | 664.9 |  | 669 | 664.5 | 1355 | 1355.3 | 1355.2 | 1559.03 | -27.87 | 1559.3 | 1 | 50.1 | 1355.1 | 72759.9 | 3522756 | 0 | 0 | 1559.03 | 87.33 | 86 | 100 | 0 | 0 | 1143.2 | 476.2 | 544.36 | 1140.2 | 462.9 | 527.82 | 1142.3 | 436 | 498.05 | 0 | 0 | 0
2026-04-30 08:41 | 667.7 |  | 669.2 | 665.4 | 1373.4 | 1375.8 | 1377.5 | 1584 | -29.57 | 1584.27 | 1 | 50.1 | 1377.7 | 72762.2 | 3522779 | 0 | 0 | 1584 | 87.1 | 85.77 | 100 | 0 | 0 | 1138.8 | 487.6 | 555.28 | 1141.6 | 471.4 | 538.14 | 1140.4 | 447.3 | 510.08 | 0 | 0 | 0
2026-04-30 08:42 | 667.2 |  | 667.9 | 664.9 | 1380 | 1384.4 | 1380.2 | 1591.22 | -28.58 | 1591.48 | 1 | 50.1 | 1401.1 | 72764.6 | 3522803 | 0 | 0 | 1591.45 | 86.96 | 85.61 | 100 | 0 | 0 | 1140.7 | 487.2 | 555.78 | 1140.2 | 473.2 | 539.6 | 1142.8 | 449.9 | 514.19 | 0 | 0 | 0
2026-04-30 08:43 | 666 |  | 668.7 | 664.8 | 1388.8 | 1392.2 | 1394.3 | 1603.56 | -28.62 | 1603.5 | 1 | 50.1 | 1432.2 | 72767.7 | 3522834 | 0 | 0 | 1603.56 | 87.22 | 85.86 | 100 | 0 | 0 | 1138.7 | 494 | 562.5 | 1141.8 | 476.1 | 543.56 | 1141.8 | 453.3 | 517.57 | 0 | 0 | 0
2026-04-30 08:44 | 665.8 |  | 670.2 | 665.9 | 1412.1 | 1413.5 | 1415.4 | 1629.75 | -29.19 | 1630.02 | 1 | 50.1 | 1456 | 72770 | 3522857 | 0 | 0 | 1629.78 | 87.03 | 85.66 | 100 | 0 | 0 | 1140.3 | 501.4 | 571.73 | 1136.5 | 486.1 | 552.41 | 1138.8 | 461.8 | 525.88 | 0 | 0 | 0
2026-04-30 08:45 | 668.1 |  | 669.1 | 664.6 | 1430.2 | 1434.8 | 1430.6 | 1650.78 | -27.96 | 1651.03 | 1 | 50.1 | 1488.1 | 72773.2 | 3522889 | 0 | 0 | 1655.13 | 87.3 | 85.91 | 100 | 0 | 0 | 1140.7 | 504.3 | 575.24 | 1139.1 | 492.5 | 561.04 | 1140.8 | 468.5 | 534.45 | 0 | 0 | 0
2026-04-30 08:46 | 668.2 |  | 670 | 664.3 | 1426.7 | 1428.6 | 1425.7 | 1645.44 | -30.24 | 1645.72 | 1 | 50.1 | 1512.3 | 72775.7 | 3522914 | 0 | 0 | 1655.13 | 87.33 | 85.93 | 100 | 0 | 0 | 1139.7 | 507.1 | 577.95 | 1140.4 | 488.8 | 557.48 | 1138.8 | 466.9 | 531.76 | 0 | 0 | 0
2026-04-30 08:47 | 668.1 |  | 669.8 | 663.5 | 1439.3 | 1441.9 | 1439.5 | 1658.89 | -29.12 | 1659.16 | 1 | 50.1 | 1544.2 | 72778.9 | 3522946 | 0 | 0 | 1666.2 | 87.56 | 86.15 | 100 | 0 | 0 | 1138.8 | 508.8 | 579.44 | 1138.7 | 494.4 | 562.97 | 1137.9 | 472.2 | 537.29 | 0 | 0 | 0
2026-04-30 08:48 | 669.8 |  | 671.2 | 665.8 | 1459.1 | 1464.6 | 1458.3 | 1687.18 | -29.56 | 1687.43 | 1 | 50.1 | 1568.9 | 72781.3 | 3522970 | 0 | 0 | 1687.18 | 87.36 | 85.93 | 100 | 0 | 0 | 1138.1 | 520 | 591.8 | 1134.7 | 504.4 | 572.33 | 1135.6 | 479.6 | 544.66 | 0 | 0 | 0
2026-04-30 08:49 | 667.2 |  | 671.2 | 666 | 1482.2 | 1480.9 | 1485 | 1710.07 | -29.35 | 1710.74 | 1 | 50.1 | 1602.1 | 72784.7 | 3523004 | 0 | 0 | 1710.49 | 87.61 | 86.17 | 100 | 0 | 0 | 1139.7 | 525.3 | 598.73 | 1135.7 | 511.4 | 580.83 | 1138.2 | 485.7 | 552.8 | 0 | 0 | 0
2026-04-30 08:50 | 667.9 |  | 668.5 | 665.8 | 1484.5 | 1489.5 | 1488.9 | 1716.34 | -29.95 | 1716.6 | 1 | 50.1 | 1626.9 | 72787.2 | 3523029 | 0 | 0 | 1719.66 | 87.38 | 85.93 | 100 | 0 | 0 | 1139.7 | 526.2 | 599.71 | 1137.3 | 512.1 | 582.39 | 1138.9 | 488.1 | 555.86 | 0 | 0 | 0
2026-04-30 08:51 | 671.6 |  | 674.3 | 669.4 | 1502.4 | 1501.2 | 1502.1 | 1741.96 | -31.43 | 1742.24 | 1 | 50.1 | 1660.1 | 72790.5 | 3523062 | 0 | 0 | 1741.96 | 87.6 | 86.13 | 100 | 0 | 0 | 1138.2 | 535.8 | 609.81 | 1136.2 | 521 | 592.01 | 1135.8 | 495 | 562.24 | 0 | 0 | 0
2026-04-30 08:52 | 672.7 |  | 674.4 | 669.7 | 1511.9 | 1512.4 | 1510.4 | 1755.1 | -30.14 | 1755.35 | 1 | 50.1 | 1685.3 | 72792.9 | 3523086 | 0 | 0 | 1755.1 | 87.38 | 85.9 | 100 | 0 | 0 | 1138 | 541.3 | 616.05 | 1139.6 | 522.8 | 595.8 | 1137.2 | 497.6 | 565.85 | 0 | 0 | 0
2026-04-30 08:53 | 669.8 |  | 674.3 | 669.5 | 1528.6 | 1533 | 1534 | 1777.34 | -32.24 | 1777.63 | 1 | 50.1 | 1719.9 | 72796.4 | 3523121 | 0 | 0 | 1777.34 | 87.64 | 86.14 | 100 | 0 | 0 | 1136.2 | 547.5 | 622.09 | 1138.1 | 530.5 | 603.74 | 1137.1 | 505.5 | 574.79 | 0 | 0 | 0
2026-04-30 08:54 | 669.7 |  | 673.6 | 668.7 | 1547.4 | 1546.7 | 1547.7 | 1792.22 | -31.48 | 1792.5 | 1 | 50.1 | 1745.7 | 72799 | 3523147 | 0 | 0 | 1792.22 | 87.4 | 85.89 | 100 | 0 | 0 | 1134.7 | 553.5 | 628.08 | 1136.2 | 536.6 | 609.65 | 1135.8 | 508.4 | 577.46 | 0 | 0 | 0
2026-04-30 08:55 | 672.8 |  | 674.6 | 670.5 | 1553.4 | 1560 | 1555.6 | 1808.94 | -33.23 | 1809.26 | 1 | 50.1 | 1780.3 | 72802.5 | 3523182 | 0 | 0 | 1808.94 | 87.63 | 86.11 | 100 | 0 | 0 | 1132.2 | 560.8 | 634.96 | 1135 | 540.8 | 613.78 | 1135.8 | 513.8 | 583.59 | 0 | 0 | 0
2026-04-30 08:56 | 672.6 |  | 674.6 | 668.4 | 1595.8 | 1598.1 | 1595.5 | 1853.98 | -29.84 | 1854.23 | 1 | 50.2 | 1807.3 | 72805.2 | 3523209 | 0 | 0 | 1853.98 | 87.49 | 85.96 | 100 | 0 | 0 | 1135.9 | 572.3 | 650.78 | 1135.7 | 555.1 | 630.4 | 1132.6 | 527 | 596.91 | 0 | 0 | 0
2026-04-30 08:57 | 672.9 |  | 674.8 | 669.7 | 1622.1 | 1627 | 1622.7 | 1887.23 | -30 | 1887.46 | 1 | 50.2 | 1843.9 | 72808.8 | 3523245 | 0 | 0 | 1887.34 | 87.74 | 86.2 | 100 | 0 | 0 | 1137.2 | 582.5 | 662.37 | 1134.7 | 563.9 | 640.46 | 1134.1 | 537.5 | 609.59 | 0 | 0 | 0
2026-04-30 08:58 | 673.1 |  | 675.4 | 670.5 | 1641 | 1640.7 | 1641 | 1908.21 | -31.71 | 1908.47 | 1 | 50.2 | 1871.8 | 72811.7 | 3523274 | 0 | 0 | 1908.21 | 87.57 | 86.01 | 100 | 0 | 0 | 1137.2 | 588.6 | 669.34 | 1135 | 570.4 | 647.37 | 1136.8 | 541.6 | 615.7 | 0 | 0 | 0
2026-04-30 08:59 | 672.6 |  | 674.7 | 669.9 | 1648.7 | 1653.4 | 1650.7 | 1919.19 | -28.26 | 1919.4 | 1 | 50.2 | 1908.6 | 72815.3 | 3523310 | 0 | 0 | 1919.19 | 87.79 | 86.21 | 100 | 0 | 0 | 1135.8 | 595.3 | 676.18 | 1139.6 | 572.2 | 652.11 | 1137.8 | 541.1 | 615.61 | 0 | 0 | 0
2026-04-30 09:00 | 673.3 |  | 675.5 | 670.7 | 1676.7 | 1680 | 1678.2 | 1952.07 | -32.38 | 1952.33 | 1 | 50.3 | 1937.1 | 72818.2 | 3523339 | 0 | 0 | 1952.07 | 87.63 | 86.05 | 100 | 0 | 0 | 1136.2 | 604.4 | 686.77 | 1132.7 | 586 | 663.77 | 1134.6 | 552.3 | 626.64 | 0 | 0 | 0
2026-04-30 09:01 | 673.1 |  | 675 | 670.2 | 1704.1 | 1708.8 | 1706 | 1984.37 | -33.52 | 1984.65 | 1 | 50.2 | 1975.6 | 72822 | 3523377 | 0 | 0 | 1984.37 | 87.89 | 86.29 | 100 | 0 | 0 | 1137.7 | 611.1 | 695.24 | 1134.7 | 594.9 | 674.98 | 1137.8 | 562.1 | 639.54 | 0 | 0 | 0
2026-04-30 09:02 | 672.4 |  | 674.5 | 669.6 | 1707.5 | 1708.8 | 1708.9 | 1983.73 | -32.83 | 1984 | 1 | 50.2 | 2004.2 | 72824.9 | 3523406 | 0 | 0 | 1984.37 | 87.69 | 86.08 | 100 | 0 | 0 | 1133.7 | 615.2 | 697.45 | 1132.7 | 594.3 | 673.18 | 1132.8 | 563.9 | 638.8 | 0 | 0 | 0
2026-04-30 09:03 | 670.1 |  | 674.5 | 669.3 | 1741.5 | 1742.8 | 1746.2 | 2022.57 | -29.62 | 2022.82 | 1 | 50.1 | 2043.3 | 72828.7 | 3523444 | 0 | 0 | 2022.73 | 87.93 | 86.31 | 100 | 0 | 0 | 1132.7 | 627 | 710.25 | 1133.8 | 606.7 | 687.93 | 1130.4 | 575.8 | 650.88 | 0 | 0 | 0
2026-04-30 09:04 | 669.3 |  | 671.4 | 667.3 | 1760.3 | 1767.7 | 1767.6 | 2041.7 | -30.3 | 2041.93 | 1 | 50.1 | 2073.2 | 72831.8 | 3523475 | 0 | 0 | 2042.07 | 87.76 | 86.13 | 100 | 0 | 0 | 1131.5 | 632.6 | 715.78 | 1132 | 612.4 | 693.19 | 1126.9 | 585 | 659.27 | 0 | 0 | 0
2026-04-30 09:05 | 669.9 |  | 671.6 | 665.8 | 1765.5 | 1769.9 | 1766.7 | 2042.69 | -31.94 | 2042.91 | 1 | 50.1 | 2113.1 | 72835.8 | 3523515 | 0 | 0 | 2046.17 | 87.99 | 86.34 | 100 | 0 | 0 | 1134.3 | 631.8 | 716.64 | 1132.2 | 611.9 | 692.81 | 1130.9 | 583.2 | 659.5 | 0 | 0 | 0
2026-04-30 09:06 | 667.2 |  | 671.5 | 666.5 | 1787.4 | 1782.5 | 1785.3 | 2059.68 | -28.54 | 2059.88 | 1 | 50 | 2142.7 | 72838.8 | 3523545 | 0 | 0 | 2059.76 | 87.79 | 86.13 | 100 | 0 | 0 | 1131.2 | 638.7 | 722.53 | 1132.5 | 618.6 | 700.57 | 1125.3 | 590.1 | 664 | 0 | 0 | 0
2026-04-30 09:07 | 669 |  | 671.1 | 665.4 | 1797.1 | 1803.8 | 1795.2 | 2078.22 | -31.56 | 2078.46 | 1 | 50 | 2183.2 | 72842.8 | 3523585 | 0 | 0 | 2080.26 | 88.02 | 86.34 | 100 | 0 | 0 | 1131.6 | 644.8 | 729.6 | 1131.4 | 623.4 | 705.37 | 1132.3 | 591.5 | 669.79 | 0 | 0 | 0
2026-04-30 09:08 | 669.8 |  | 671.9 | 665.7 | 1820.9 | 1820.7 | 1817.7 | 2103.14 | -30.88 | 2103.37 | 1 | 50 | 2214.5 | 72846 | 3523617 | 0 | 0 | 2103.14 | 87.87 | 86.18 | 100 | 0 | 0 | 1129.2 | 656.6 | 741.46 | 1131.7 | 630.4 | 713.46 | 1133.4 | 596.7 | 676.32 | 0 | 0 | 0
2026-04-30 09:09 | 668.3 |  | 670.5 | 665.4 | 1842.2 | 1843 | 1840.9 | 2126.52 | -29.29 | 2126.74 | 1 | 50 | 2256.4 | 72850.1 | 3523658 | 0 | 0 | 2126.52 | 88.12 | 86.42 | 100 | 0 | 0 | 1126.1 | 665.6 | 749.55 | 1127 | 639.4 | 720.56 | 1127.4 | 607.7 | 685.17 | 0 | 0 | 0
2026-04-30 09:10 | 667.3 |  | 671.6 | 667.1 | 1872.5 | 1878.5 | 1881.7 | 2171.14 | -31.01 | 2171.38 | 1 | 50 | 2287.5 | 72853.2 | 3523689 | 0 | 0 | 2171.14 | 87.95 | 86.23 | 100 | 0 | 0 | 1128.7 | 675.3 | 762.18 | 1130.2 | 652.3 | 737.21 | 1128.4 | 620.4 | 700.02 | 0 | 0 | 0
2026-04-30 09:11 | 667.8 |  | 672.6 | 667.5 | 1890.6 | 1894.6 | 1897.1 | 2189.44 | -30.81 | 2189.85 | 1 | 50 | 2330.1 | 72857.4 | 3523731 | 0 | 0 | 2189.63 | 88.2 | 86.46 | 100 | 0 | 0 | 1126.7 | 682.7 | 769.16 | 1129 | 657.9 | 742.73 | 1127.3 | 625.5 | 705.09 | 0 | 0 | 0
2026-04-30 09:12 | 668.3 |  | 673.5 | 668.2 | 1903.6 | 1902 | 1910.8 | 2206.24 | -30.91 | 2206.45 | 1 | 50 | 2361.8 | 72860.7 | 3523764 | 0 | 0 | 2206.28 | 88 | 86.26 | 100 | 0 | 0 | 1125.7 | 686.4 | 772.72 | 1130.6 | 662.7 | 749.28 | 1131.3 | 629.2 | 711.78 | 0 | 0 | 0
2026-04-30 09:13 | 667.4 |  | 672.5 | 667.5 | 1944.5 | 1946.7 | 1950.9 | 2251.71 | -32.63 | 2251.95 | 1 | 50 | 2405.3 | 72864.9 | 3523806 | 0 | 0 | 2251.71 | 88.24 | 86.48 | 100 | 0 | 0 | 1126.6 | 702 | 790.9 | 1127.2 | 677.8 | 763.99 | 1129.7 | 642.9 | 726.24 | 0 | 0 | 0
2026-04-30 09:14 | 667.4 |  | 671.7 | 665.9 | 1962.3 | 1965.3 | 1967.2 | 2268.8 | -30.88 | 2269.01 | 1 | 50 | 2438.6 | 72868.3 | 3523840 | 0 | 0 | 2268.8 | 88.09 | 86.32 | 100 | 0 | 0 | 1125.2 | 705.6 | 793.91 | 1128 | 683 | 770.45 | 1131.2 | 648 | 732.99 | 0 | 0 | 0
2026-04-30 09:15 | 667.1 |  | 669.6 | 665.8 | 1973 | 1986.5 | 1982.1 | 2285.42 | -31.12 | 2285.95 | 1 | 50 | 2482.4 | 72872.7 | 3523884 | 0 | 0 | 2285.77 | 88.29 | 86.5 | 100 | 0 | 0 | 1126.8 | 711.6 | 801.78 | 1126.7 | 689.1 | 776.38 | 1131.5 | 651.3 | 736.89 | 0 | 0 | 0
2026-04-30 09:16 | 668.3 |  | 670.9 | 667.3 | 1983.3 | 1998.6 | 1994.6 | 2303.88 | -30.11 | 2304.08 | 1 | 50 | 2515.5 | 72876 | 3523917 | 0 | 0 | 2304.11 | 88.1 | 86.3 | 100 | 0 | 0 | 1127.1 | 715.1 | 805.99 | 1124.6 | 695.6 | 782.27 | 1127.4 | 660.9 | 745.15 | 0 | 0 | 0
2026-04-30 09:17 | 669.4 |  | 671.6 | 664.7 | 2012 | 2012 | 2013.5 | 2324.98 | -31.82 | 2325.19 | 1 | 50 | 2560 | 72880.4 | 3523961 | 0 | 0 | 2325.83 | 88.29 | 86.48 | 100 | 0 | 0 | 1123.7 | 725.2 | 814.94 | 1126.7 | 701.9 | 790.87 | 1122.4 | 667.1 | 748.74 | 0 | 0 | 0
2026-04-30 09:18 | 668.5 |  | 672.9 | 667.6 | 2021 | 2026.2 | 2026.4 | 2344.16 | -31.74 | 2344.36 | 1 | 50 | 2593.7 | 72883.8 | 3523995 | 0 | 0 | 2344.16 | 88.1 | 86.28 | 100 | 0 | 0 | 1123.7 | 731.2 | 821.61 | 1128.1 | 706.4 | 796.87 | 1126.9 | 670.5 | 755.54 | 0 | 0 | 0
2026-04-30 09:19 | 668.7 |  | 671.1 | 667.2 | 2032.1 | 2043.3 | 2042.6 | 2358.98 | -31.88 | 2359.19 | 1 | 50 | 2639.6 | 72888.4 | 3524041 | 0 | 0 | 2359.17 | 88.32 | 86.48 | 100 | 0 | 0 | 1124.2 | 735.9 | 827.24 | 1125.7 | 710.7 | 800.07 | 1122.3 | 678.9 | 761.92 | 0 | 0 | 0
2026-04-30 09:20 | 670.4 |  | 672.6 | 665.8 | 2059.3 | 2064.4 | 2056.3 | 2383.81 | -31.68 | 2384 | 1 | 50 | 2674.6 | 72891.9 | 3524076 | 0 | 0 | 2383.84 | 88.18 | 86.33 | 100 | 0 | 0 | 1125.2 | 744.5 | 837.69 | 1123.3 | 720.9 | 809.74 | 1124.3 | 684 | 768.97 | 0 | 0 | 0
2026-04-30 09:21 | 669.7 |  | 673.1 | 667.5 | 2073.2 | 2074.8 | 2076.5 | 2402.19 | -31.47 | 2402.41 | 1 | 50 | 2720.6 | 72896.5 | 3524122 | 0 | 0 | 2402.19 | 88.36 | 86.49 | 100 | 0 | 0 | 1122.7 | 749.7 | 841.72 | 1123.7 | 725.6 | 815.39 | 1124.8 | 690.3 | 776.43 | 0 | 0 | 0
2026-04-30 09:22 | 670.5 |  | 673.4 | 667.9 | 2078.1 | 2077.9 | 2079.1 | 2407.95 | -31.08 | 2408.16 | 1 | 50 | 2755.3 | 72900 | 3524157 | 0 | 0 | 2407.95 | 88.16 | 86.28 | 100 | 0 | 0 | 1122.6 | 752.8 | 845.04 | 1123.2 | 727.9 | 817.57 | 1125 | 692.1 | 778.57 | 0 | 0 | 0
2026-04-30 09:23 | 670.5 |  | 674.8 | 669 | 2080.9 | 2081 | 2084.7 | 2414.51 | -31.87 | 2414.72 | 1 | 50 | 2802.4 | 72904.7 | 3524204 | 0 | 0 | 2414.51 | 88.37 | 86.47 | 100 | 0 | 0 | 1121 | 756.6 | 848.17 | 1122.2 | 731.1 | 820.4 | 1125.4 | 691.7 | 778.39 | 0 | 0 | 0
2026-04-30 09:24 | 670.2 |  | 672.7 | 665.9 | 2101.1 | 2104.7 | 2102 | 2431.8 | -28.4 | 2431.97 | 1 | 50 | 2837.4 | 72908.1 | 3524238 | 0 | 0 | 2431.8 | 88.19 | 86.28 | 100 | 0 | 0 | 1120.7 | 762.2 | 853.42 | 1119.3 | 739 | 827.12 | 1123.4 | 699.1 | 785.42 | 0 | 0 | 0
2026-04-30 09:25 | 668.9 |  | 670.7 | 666.3 | 2099 | 2114.7 | 2104.1 | 2433.75 | -29.62 | 2433.94 | 1 | 50 | 2884.2 | 72912.9 | 3524286 | 0 | 0 | 2433.75 | 88.36 | 86.44 | 100 | 0 | 0 | 1118.1 | 765.6 | 856.06 | 1117.5 | 739.7 | 826.57 | 1123.9 | 698.5 | 785.02 | 0 | 0 | 0
2026-04-30 09:26 | 668.8 |  | 671.3 | 665.1 | 2116.7 | 2118.1 | 2111 | 2443.23 | -31.31 | 2443.41 | 1 | 50 | 2920.7 | 72916.5 | 3524322 | 0 | 0 | 2443.23 | 88.22 | 86.28 | 100 | 0 | 0 | 1118.2 | 766.5 | 857.08 | 1115.8 | 744.6 | 830.84 | 1121.3 | 703.1 | 788.35 | 0 | 0 | 0
2026-04-30 09:27 | 668.8 |  | 673.1 | 667.2 | 2118.3 | 2121.5 | 2123.8 | 2453.52 | -29.18 | 2453.7 | 1 | 50 | 2967.7 | 72921.2 | 3524369 | 0 | 0 | 2453.52 | 88.38 | 86.42 | 100 | 0 | 0 | 1116.9 | 771.9 | 862.13 | 1118.8 | 745.2 | 833.71 | 1122.7 | 705.2 | 791.69 | 0 | 0 | 0
2026-04-30 09:28 | 667.7 |  | 671.1 | 665 | 2138.4 | 2140.5 | 2143.3 | 2470.69 | -28.48 | 2470.87 | 1 | 50 | 3004 | 72924.8 | 3524405 | 0 | 0 | 2470.69 | 88.22 | 86.25 | 100 | 0 | 0 | 1117.2 | 775.4 | 866.3 | 1119.5 | 752.2 | 842.05 | 1118.3 | 713.2 | 797.54 | 0 | 0 | 0
2026-04-30 09:29 | 666.6 |  | 669.7 | 665.6 | 2154.8 | 2161.3 | 2167.9 | 2495.1 | -28.99 | 2495.27 | 1 | 50 | 3052.3 | 72929.7 | 3524454 | 0 | 0 | 2495.1 | 88.4 | 86.42 | 100 | 0 | 0 | 1116.6 | 783.7 | 875.12 | 1115.1 | 762.5 | 850.21 | 1120.4 | 718.8 | 805.38 | 0 | 0 | 0
2026-04-30 09:30 | 667.9 |  | 672.1 | 667.4 | 2166.6 | 2176.2 | 2179.2 | 2515.48 | -30.41 | 2515.66 | 1 | 50 | 3088.5 | 72933.3 | 3524490 | 0 | 0 | 2515.48 | 88.23 | 86.24 | 100 | 0 | 0 | 1119.2 | 787.6 | 881.44 | 1118.2 | 766.6 | 857.21 | 1119.8 | 725.9 | 812.9 | 0 | 0 | 0
2026-04-30 09:31 | 671.4 |  | 673.7 | 668.9 | 2181.9 | 2190.2 | 2185.4 | 2537.54 | -31.61 | 2537.73 | 1 | 50 | 3137.7 | 72938.2 | 3524539 | 0 | 0 | 2537.54 | 88.41 | 86.4 | 100 | 0 | 0 | 1114.3 | 799.4 | 890.76 | 1118.7 | 772.9 | 864.69 | 1120.4 | 730.2 | 818.08 | 0 | 0 | 0
2026-04-30 09:32 | 670.5 |  | 672.3 | 667.9 | 2210.7 | 2219.2 | 2212.3 | 2565.23 | -31.46 | 2565.42 | 1 | 50 | 3174.5 | 72941.9 | 3524576 | 0 | 0 | 2565.23 | 88.23 | 86.21 | 100 | 0 | 0 | 1114.1 | 808.3 | 900.53 | 1118.6 | 781.1 | 873.75 | 1114.8 | 742.4 | 827.64 | 0 | 0 | 0
2026-04-30 09:33 | 671.8 |  | 675.7 | 669.6 | 2211.8 | 2214.4 | 2213.9 | 2570.71 | -31.97 | 2569.75 | 1 | 50 | 3223.9 | 72946.8 | 3524625 | 0 | 0 | 2570.71 | 88.4 | 86.36 | 100 | 0 | 0 | 1115 | 809.9 | 903.03 | 1117.1 | 785.6 | 877.61 | 1112.8 | 744 | 827.9 | 0 | 0 | 0
2026-04-30 09:34 | 672.9 |  | 678 | 671.6 | 2218.7 | 2224.3 | 2223.9 | 2588.18 | -34.47 | 2588.41 | 1 | 50 | 3261.9 | 72950.6 | 3524663 | 0 | 0 | 2588.58 | 88.25 | 86.2 | 100 | 0 | 0 | 1115.7 | 813.9 | 908.05 | 1115.1 | 790.6 | 881.62 | 1115.3 | 749 | 835.31 | 0 | 0 | 0
2026-04-30 09:35 | 672.6 |  | 675.1 | 670.8 | 2212.6 | 2228.9 | 2222.7 | 2585.18 | -32.33 | 2585.38 | 1 | 50 | 3311.7 | 72955.6 | 3524713 | 0 | 0 | 2593.13 | 88.4 | 86.33 | 100 | 0 | 0 | 1116.2 | 813.8 | 908.41 | 1116.2 | 788.4 | 880.06 | 1114 | 748.5 | 834 | 0 | 0 | 0
2026-04-30 09:36 | 672.7 |  | 677 | 670.7 | 2223.6 | 2216.2 | 2222.1 | 2582.99 | -32.8 | 2583.21 | 1 | 50 | 3349.1 | 72959.3 | 3524750 | 0 | 0 | 2593.13 | 88.2 | 86.12 | 100 | 0 | 0 | 1113 | 815.6 | 907.81 | 1115.7 | 786.7 | 877.74 | 1116.7 | 747.3 | 834.54 | 0 | 0 | 0
2026-04-30 09:37 | 675 |  | 679.7 | 673.4 | 2220 | 2226.6 | 2223.7 | 2597.99 | -34.04 | 2598.23 | 1 | 50 | 3399.7 | 72964.4 | 3524801 | 0 | 0 | 2597.99 | 88.36 | 86.26 | 100 | 0 | 0 | 1111.6 | 820.4 | 911.99 | 1113.6 | 794.9 | 885.2 | 1115.5 | 753.2 | 840.15 | 0 | 0 | 0
2026-04-30 09:38 | 674.2 |  | 677.4 | 673.4 | 2218.8 | 2226.1 | 2225.4 | 2595.94 | -32.84 | 2596.15 | 1 | 50 | 3438 | 72968.3 | 3524840 | 0 | 0 | 2602.86 | 88.2 | 86.09 | 100 | 0 | 0 | 1111.7 | 819 | 910.47 | 1115.7 | 792.6 | 884.31 | 1114 | 753.3 | 839.22 | 0 | 0 | 0
2026-04-30 09:39 | 674.7 |  | 677.7 | 670.4 | 2238.5 | 2242.4 | 2239.6 | 2609.92 | -33.58 | 2609.98 | 1 | 50 | 3488.8 | 72973.4 | 3524891 | 0 | 0 | 2609.92 | 88.36 | 86.23 | 100 | 0 | 0 | 1112.2 | 824 | 916.41 | 1114.7 | 795.2 | 886.36 | 1110.5 | 763 | 847.31 | 0 | 0 | 0
2026-04-30 09:40 | 673.5 |  | 679.4 | 673.8 | 2274.6 | 2280 | 2289.9 | 2665.21 | -35.35 | 2665.44 | 1 | 50 | 3527.6 | 72977.2 | 3524929 | 0 | 0 | 2665.21 | 88.21 | 86.07 | 100 | 0 | 0 | 1111.2 | 841.5 | 935.09 | 1115.2 | 814.3 | 908.16 | 1113.8 | 774.2 | 862.31 | 0 | 0 | 0
2026-04-30 09:41 | 676.1 |  | 677.8 | 673.1 | 2275 | 2284.2 | 2284.7 | 2660.7 | -34.74 | 2660.93 | 1 | 50 | 3579 | 72982.4 | 3524981 | 0 | 0 | 2673.67 | 88.36 | 86.2 | 100 | 0 | 0 | 1112.1 | 838.4 | 932.43 | 1112.1 | 815.4 | 906.84 | 1112.9 | 777.1 | 864.86 | 0 | 0 | 0
2026-04-30 09:42 | 674.2 |  | 676.5 | 672.7 | 2279.3 | 2285.4 | 2285.1 | 2663.1 | -32.65 | 2662.8 | 1 | 50 | 3618.1 | 72986.2 | 3525019 | 0 | 0 | 2673.67 | 88.19 | 86.02 | 100 | 0 | 0 | 1110.8 | 842 | 935.24 | 1111.2 | 816.1 | 906.8 | 1111.1 | 775.8 | 861.98 | 0 | 0 | 0
2026-04-30 09:43 | 673.5 |  | 677.7 | 672.5 | 2312.8 | 2320.3 | 2320.8 | 2701.61 | -32.12 | 2701.8 | 1 | 50 | 3657.6 | 72990.3 | 3525060 | 0 | 0 | 2701.61 | 88.04 | 85.86 | 100 | 0 | 0 | 1110.3 | 851.6 | 945.57 | 1114.6 | 825.6 | 920.22 | 1110.8 | 788.8 | 876.18 | 0 | 0 | 0
2026-04-30 09:44 | 672.4 |  | 678 | 672.3 | 2323.4 | 2327.7 | 2333 | 2713.51 | -34.51 | 2713.71 | 1 | 50 | 3710.5 | 72995.5 | 3525112 | 0 | 0 | 2713.51 | 88.2 | 86 | 100 | 0 | 0 | 1106.5 | 859 | 950.47 | 1110.1 | 832.8 | 924.46 | 1110.9 | 790.8 | 878.54 | 0 | 0 | 0
2026-04-30 09:45 | 672 |  | 676.6 | 671.6 | 2326.3 | 2336 | 2337.5 | 2716.38 | -32.67 | 2716.58 | 1 | 50 | 3762.8 | 73000.7 | 3525164 | 0 | 0 | 2716.49 | 88.34 | 86.13 | 100 | 0 | 0 | 1108.2 | 858.2 | 951.03 | 1111.6 | 832.6 | 925.57 | 1109.4 | 792.4 | 879.12 | 0 | 0 | 0
2026-04-30 09:46 | 671.3 |  | 677.2 | 671.3 | 2329.6 | 2331.1 | 2335.7 | 2711.5 | -31.3 | 2711.68 | 1 | 50 | 3802 | 73004.7 | 3525204 | 0 | 0 | 2716.49 | 88.17 | 85.95 | 100 | 0 | 0 | 1110.3 | 854.6 | 948.87 | 1113.2 | 829 | 922.89 | 1110.5 | 792.1 | 879.68 | 0 | 0 | 0
2026-04-30 09:47 | 679.3 |  | 681.8 | 675.8 | 2325.5 | 2335.8 | 2333.3 | 2737.3 | -35.9 | 2737.54 | 1 | 50 | 3855.2 | 73010 | 3525257 | 0 | 0 | 2737.73 | 88.32 | 86.08 | 100 | 0 | 0 | 1107.7 | 866 | 959.26 | 1115.6 | 833.3 | 929.6 | 1107.9 | 799 | 885.19 | 0 | 0 | 0
2026-04-30 09:48 | 676.4 |  | 679.7 | 675.6 | 2346.9 | 2355.2 | 2357.5 | 2756.49 | -34.73 | 2756.7 | 1 | 50 | 3895.5 | 73014 | 3525297 | 0 | 0 | 2756.49 | 88.35 | 86.09 | 100 | 0 | 0 | 1107.1 | 871.7 | 965.07 | 1112.3 | 844.1 | 938.88 | 1110.8 | 804.5 | 893.69 | 0 | 0 | 0
2026-04-30 09:49 | 677.3 |  | 680.1 | 674.5 | 2360.1 | 2369.1 | 2366.3 | 2768.71 | -34.65 | 2769.42 | 1 | 50 | 3936.2 | 73018.1 | 3525338 | 0 | 0 | 2769.2 | 88.2 | 85.93 | 100 | 0 | 0 | 1105.8 | 878.7 | 972.05 | 1111.2 | 848.9 | 943.28 | 1110.5 | 807 | 896.19 | 0 | 0 | 0
2026-04-30 09:50 | 684.9 |  | 689.6 | 683.7 | 2359.2 | 2358.1 | 2363.8 | 2797.26 | -37.45 | 2797.52 | 1 | 50 | 3989.7 | 73023.5 | 3525392 | 0 | 0 | 2797.26 | 88.34 | 86.06 | 100 | 0 | 0 | 1107.2 | 885.4 | 980.34 | 1110.7 | 858 | 953 | 1107.9 | 817.6 | 905.87 | 0 | 0 | 0
2026-04-30 09:51 | 680.7 |  | 684.1 | 680.1 | 2375.3 | 2385.1 | 2382 | 2806.45 | -37.34 | 2806.7 | 1 | 50 | 4031 | 73027.6 | 3525433 | 0 | 0 | 2806.45 | 88.2 | 85.9 | 100 | 0 | 0 | 1104.5 | 890.9 | 983.96 | 1112 | 859.8 | 956.12 | 1103.9 | 823.1 | 908.58 | 0 | 0 | 0
2026-04-30 09:52 | 682.6 |  | 685.6 | 678.5 | 2393 | 2399.9 | 2392.3 | 2824.41 | -36.19 | 2824.65 | 1 | 50 | 4085.1 | 73033 | 3525487 | 0 | 0 | 2824.41 | 88.33 | 86.01 | 100 | 0 | 0 | 1107.2 | 895.6 | 991.66 | 1108.9 | 868 | 962.47 | 1105.3 | 826.1 | 913.06 | 0 | 0 | 0
2026-04-30 09:53 | 682.2 |  | 685 | 677.8 | 2406 | 2408.1 | 2409.3 | 2836.34 | -37.55 | 2836.58 | 1 | 50 | 4126.8 | 73037.1 | 3525528 | 0 | 0 | 2838.39 | 88.18 | 85.86 | 100 | 0 | 0 | 1101.2 | 900.9 | 992.1 | 1108.8 | 871.5 | 966.32 | 1106.8 | 830.9 | 919.64 | 0 | 0 | 0
2026-04-30 09:54 | 683.9 |  | 687.2 | 680.1 | 2392.5 | 2392.6 | 2388.7 | 2824.7 | -39.82 | 2824.98 | 1 | 50 | 4181.3 | 73042.6 | 3525583 | 0 | 0 | 2838.39 | 88.3 | 85.96 | 100 | 0 | 0 | 1105.2 | 895.2 | 989.41 | 1109.3 | 868.1 | 962.94 | 1106.6 | 825.9 | 913.95 | 0 | 0 | 0
2026-04-30 09:55 | 682.5 |  | 688.5 | 682.3 | 2389.7 | 2386.7 | 2394.5 | 2824.08 | -38.49 | 2824.34 | 1 | 50 | 4222.1 | 73046.7 | 3525624 | 0 | 0 | 2838.39 | 88.14 | 85.78 | 100 | 0 | 0 | 1102.8 | 897.8 | 990.08 | 1107.1 | 869.6 | 962.75 | 1107.8 | 825.5 | 914.53 | 0 | 0 | 0
2026-04-30 09:56 | 681.5 |  | 687.7 | 678.5 | 2405.4 | 2407.3 | 2406.6 | 2840.4 | -38.05 | 2840.65 | 1 | 50 | 4277.4 | 73052.2 | 3525679 | 0 | 0 | 2840.48 | 88.25 | 85.88 | 100 | 0 | 0 | 1103.3 | 901.9 | 995.05 | 1103.2 | 877.9 | 968.5 | 1104.3 | 832.7 | 919.58 | 0 | 0 | 0
2026-04-30 09:57 | 683.1 |  | 686.2 | 678.6 | 2438.4 | 2442 | 2439.5 | 2876.96 | -37.4 | 2877.21 | 1 | 50 | 4318.7 | 73056.3 | 3525720 | 0 | 0 | 2876.96 | 88.09 | 85.71 | 100 | 0 | 0 | 1101 | 917.2 | 1009.8 | 1102.6 | 890 | 981.28 | 1106.4 | 840.3 | 929.71 | 0 | 0 | 0
2026-04-30 09:58 | 683.4 |  | 686.9 | 679 | 2466.5 | 2466.7 | 2460.2 | 2908.65 | -38.44 | 2908.88 | 1 | 50 | 4375.3 | 73062 | 3525777 | 0 | 0 | 2908.65 | 88.24 | 85.84 | 100 | 0 | 0 | 1099.6 | 928.2 | 1020.62 | 1104.1 | 898.9 | 992.48 | 1101 | 851.8 | 937.79 | 0 | 0 | 0
2026-04-30 09:59 | 682.5 |  | 686.1 | 680.4 | 2468.8 | 2474.4 | 2471.9 | 2915.6 | -35.58 | 2915.82 | 1 | 50.1 | 4418.2 | 73066.3 | 3525820 | 0 | 0 | 2920.46 | 88.1 | 85.69 | 100 | 0 | 0 | 1102.8 | 926.6 | 1021.8 | 1102.7 | 901.1 | 993.61 | 1100.3 | 857.3 | 943.24 | 0 | 0 | 0
2026-04-30 10:00 | 680.6 |  | 684.3 | 679.7 | 2491.1 | 2505.1 | 2501.8 | 2946.68 | -37.84 | 2946.92 | 1 | 50.1 | 4475.3 | 73071.9 | 3525876 | 0 | 0 | 2946.68 | 88.24 | 85.82 | 100 | 0 | 0 | 1101.1 | 942.1 | 1037.35 | 1101.7 | 912.2 | 1004.97 | 1105 | 859.3 | 949.52 | 0 | 0 | 0
2026-04-30 10:01 | 682.3 |  | 687.8 | 682.3 | 2520.4 | 2529.1 | 2530.4 | 2989 | -36.99 | 2989.23 | 1 | 50.1 | 4519.1 | 73076.3 | 3525920 | 0 | 0 | 2989 | 88.14 | 85.7 | 100 | 0 | 0 | 1103.8 | 947.4 | 1045.74 | 1099.8 | 927.2 | 1019.71 | 1102.6 | 876.4 | 966.36 | 0 | 0 | 0
2026-04-30 10:02 | 682.2 |  | 688.1 | 682.1 | 2521.4 | 2524.5 | 2531.4 | 2984.73 | -39.67 | 2984.99 | 1 | 50.1 | 4576.6 | 73082.1 | 3525978 | 0 | 0 | 2989.79 | 88.27 | 85.81 | 100 | 0 | 0 | 1100.4 | 949.5 | 1044.8 | 1106 | 920.8 | 1018.38 | 1104.8 | 875.7 | 967.49 | 0 | 0 | 0
2026-04-30 10:03 | 682.6 |  | 687.4 | 681.5 | 2511.3 | 2518.2 | 2519.5 | 2973.89 | -38.11 | 2974.14 | 1 | 50.1 | 4620.5 | 73086.5 | 3526022 | 0 | 0 | 2989.79 | 88.12 | 85.66 | 100 | 0 | 0 | 1101.1 | 945.4 | 1040.93 | 1103.7 | 917.5 | 1012.63 | 1102.6 | 874.9 | 964.7 | 0 | 0 | 0
2026-04-30 10:04 | 680.2 |  | 685.3 | 680.6 | 2503.4 | 2515 | 2518.3 | 2962.44 | -38.18 | 2962.67 | 1 | 50.1 | 4678.5 | 73092.2 | 3526079 | 0 | 0 | 2989.79 | 88.24 | 85.76 | 100 | 0 | 0 | 1100 | 943.3 | 1037.58 | 1096.6 | 920.7 | 1009.67 | 1103.7 | 869.8 | 959.99 | 0 | 0 | 0
2026-04-30 10:05 | 682.4 |  | 685.9 | 681.5 | 2507.9 | 2523 | 2518.9 | 2973.86 | -37.95 | 2974.1 | 1 | 50.1 | 4722.2 | 73096.6 | 3526123 | 0 | 0 | 2989.79 | 88.09 | 85.6 | 100 | 0 | 0 | 1097.2 | 948.3 | 1040.43 | 1102.9 | 918.9 | 1013.42 | 1100.9 | 875.6 | 963.9 | 0 | 0 | 0
2026-04-30 10:06 | 682.1 |  | 685.7 | 678.5 | 2527.7 | 2525.5 | 2525.7 | 2976.93 | -38.26 | 2977.19 | 1 | 50.1 | 4780.3 | 73102.5 | 3526182 | 0 | 0 | 2989.79 | 88.21 | 85.7 | 100 | 0 | 0 | 1098.7 | 948.6 | 1042.2 | 1101.1 | 921 | 1014.14 | 1101.9 | 875.3 | 964.52 | 0 | 0 | 0
2026-04-30 10:07 | 681.5 |  | 683.2 | 678.9 | 2543.4 | 2553.3 | 2549.3 | 2997.15 | -37.04 | 2997.37 | 1 | 50.1 | 4824.1 | 73106.9 | 3526226 | 0 | 0 | 2997.15 | 88.07 | 85.55 | 100 | 0 | 0 | 1095.6 | 961.8 | 1053.78 | 1099.1 | 929.1 | 1021.2 | 1101.8 | 878.7 | 968.13 | 0 | 0 | 0
2026-04-30 10:08 | 679 |  | 681.6 | 677.7 | 2585.4 | 2602.9 | 2592.5 | 3047.24 | -35.81 | 3047.45 | 1 | 50 | 4883.3 | 73112.8 | 3526285 | 0 | 0 | 3047.24 | 88.2 | 85.66 | 100 | 0 | 0 | 1095.1 | 975.2 | 1067.95 | 1099.6 | 943.8 | 1037.76 | 1097.1 | 899.1 | 986.42 | 0 | 0 | 0
2026-04-30 10:09 | 678.5 |  | 682.4 | 677.7 | 2593.8 | 2608.4 | 2607.6 | 3057.98 | -34.76 | 3058.18 | 1 | 50.1 | 4927.4 | 73117.2 | 3526329 | 0 | 0 | 3057.98 | 88.05 | 85.51 | 100 | 0 | 0 | 1094.4 | 978.6 | 1071.02 | 1099.7 | 948.5 | 1043.03 | 1094.9 | 904.2 | 990.05 | 0 | 0 | 0
2026-04-30 10:10 | 680.5 |  | 686.6 | 680.1 | 2603.5 | 2604.9 | 2610.3 | 3073.18 | -38.8 | 3073.42 | 1 | 50 | 4988.1 | 73123.2 | 3526389 | 0 | 0 | 3073.18 | 88.19 | 85.63 | 100 | 0 | 0 | 1095.8 | 982.4 | 1076.51 | 1100.2 | 953.7 | 1049.22 | 1091.6 | 911.1 | 994.57 | 0 | 0 | 0
2026-04-30 10:11 | 682.5 |  | 686.6 | 681 | 2612.2 | 2613.6 | 2614.2 | 3084.26 | -37.03 | 3084.48 | 1 | 50.1 | 5033.4 | 73127.8 | 3526435 | 0 | 0 | 3085.15 | 88.06 | 85.48 | 100 | 0 | 0 | 1097.2 | 983.9 | 1079.53 | 1100.2 | 955 | 1050.65 | 1094.3 | 913.9 | 1000.04 | 0 | 0 | 0
2026-04-30 10:12 | 682.4 |  | 686.5 | 680.7 | 2632.4 | 2635.4 | 2637.9 | 3108.18 | -35.81 | 3108.39 | 1 | 50.1 | 5094 | 73133.9 | 3526496 | 0 | 0 | 3111.27 | 88.18 | 85.59 | 100 | 0 | 0 | 1098.6 | 987.8 | 1085.15 | 1096.6 | 967.9 | 1061.45 | 1098.5 | 916.7 | 1006.96 | 0 | 0 | 0
2026-04-30 10:13 | 678.9 |  | 684.5 | 678.2 | 2648.7 | 2654.3 | 2658.4 | 3118.99 | -36.74 | 3119.21 | 1 | 50.1 | 5139.7 | 73138.4 | 3526541 | 0 | 0 | 3118.99 | 88.05 | 85.45 | 100 | 0 | 0 | 1093.8 | 998.4 | 1092.02 | 1099.1 | 968.3 | 1064.23 | 1095.9 | 920.6 | 1008.9 | 0 | 0 | 0
2026-04-30 10:14 | 680.2 |  | 686.3 | 679.3 | 2666.3 | 2671.7 | 2675 | 3148.99 | -37.37 | 3149.21 | 1 | 50.1 | 5200.8 | 73144.6 | 3526603 | 0 | 0 | 3148.99 | 88.18 | 85.56 | 100 | 0 | 0 | 1093.7 | 1009.1 | 1103.7 | 1099.4 | 971.8 | 1068.41 | 1102.3 | 915.9 | 1009.54 | 0 | 0 | 0
2026-04-30 10:15 | 680.4 |  | 684.5 | 677.7 | 2686.3 | 2695.5 | 2691.4 | 3165.9 | -36.7 | 3165.28 | 1 | 50.1 | 5247.2 | 73149.2 | 3526649 | 0 | 0 | 3165.9 | 88.06 | 85.43 | 100 | 0 | 0 | 1094.6 | 1014.6 | 1110.63 | 1096.6 | 983.6 | 1078.63 | 1099.1 | 931.8 | 1024.09 | 0 | 0 | 0
2026-04-30 10:16 | 683.6 |  | 687.2 | 679.9 | 2684.7 | 2694.9 | 2691.5 | 3176.15 | -38.93 | 3176.39 | 1 | 50.1 | 5293.1 | 73153.7 | 3526694 | 0 | 0 | 3177.44 | 87.91 | 85.28 | 100 | 0 | 0 | 1094.7 | 1014.6 | 1110.71 | 1099.7 | 984.9 | 1083.14 | 1096.2 | 939.2 | 1029.55 | 0 | 0 | 0
2026-04-30 10:17 | 682.3 |  | 685.9 | 680.3 | 2670.8 | 2679.8 | 2684.3 | 3159.09 | -39.1 | 3159.33 | 1 | 50 | 5354.8 | 73160 | 3526757 | 0 | 0 | 3177.44 | 88.02 | 85.37 | 100 | 0 | 0 | 1093.3 | 1010.5 | 1104.76 | 1095.1 | 985.1 | 1078.73 | 1095.3 | 934.9 | 1023.97 | 0 | 0 | 0
2026-04-30 10:18 | 679.3 |  | 683 | 677 | 2698.1 | 2699.4 | 2695.4 | 3166.86 | -37.62 | 3167.08 | 1 | 50 | 5400.5 | 73164.5 | 3526802 | 0 | 0 | 3177.44 | 87.87 | 85.21 | 100 | 0 | 0 | 1090.7 | 1015.9 | 1108.01 | 1095.3 | 987.1 | 1081.16 | 1094.3 | 937.7 | 1026.08 | 0 | 0 | 0
2026-04-30 10:19 | 679 |  | 684.7 | 679.4 | 2711.4 | 2713 | 2714.2 | 3192.1 | -37.99 | 3192.31 | 1 | 50 | 5461.8 | 73170.7 | 3526864 | 0 | 0 | 3192.1 | 87.97 | 85.29 | 100 | 0 | 0 | 1094.3 | 1022.6 | 1119.06 | 1097.2 | 992.3 | 1088.79 | 1091.8 | 947.5 | 1034.44 | 0 | 0 | 0
2026-04-30 10:20 | 680 |  | 685.6 | 679.8 | 2699 | 2699.4 | 2703.1 | 3183.4 | -37.63 | 3183.49 | 1 | 50 | 5508.7 | 73175.3 | 3526910 | 0 | 0 | 3192.94 | 87.83 | 85.14 | 100 | 0 | 0 | 1091.7 | 1019.7 | 1113.22 | 1095.4 | 990.1 | 1084.59 | 1095.3 | 943.8 | 1033.7 | 0 | 0 | 0
2026-04-30 10:21 | 684.7 |  | 687.7 | 682.3 | 2690.9 | 2698.4 | 2695.5 | 3189.23 | -39.77 | 3189.47 | 1 | 50 | 5572 | 73181.7 | 3526974 | 0 | 0 | 3195.63 | 87.95 | 85.25 | 100 | 0 | 0 | 1093.8 | 1019.2 | 1114.78 | 1095.1 | 989.9 | 1086.06 | 1094.8 | 946.6 | 1036.31 | 0 | 0 | 0
2026-04-30 10:22 | 684.1 |  | 689.5 | 683.8 | 2696 | 2707.7 | 2707.7 | 3206.95 | -38.46 | 3207.18 | 1 | 50 | 5619.1 | 73186.3 | 3527020 | 0 | 0 | 3206.95 | 87.8 | 85.09 | 100 | 0 | 0 | 1092.3 | 1028.2 | 1123.06 | 1093.6 | 999.3 | 1092.83 | 1095.3 | 949.6 | 1040.1 | 0 | 0 | 0
2026-04-30 10:23 | 686 |  | 691.6 | 685.8 | 2691.5 | 2696.7 | 2698 | 3202.84 | -39.55 | 3203.09 | 1 | 50 | 5680.9 | 73192.5 | 3527082 | 0 | 0 | 3213.51 | 87.9 | 85.17 | 100 | 0 | 0 | 1090.7 | 1028.7 | 1121.95 | 1094.2 | 996.5 | 1090.36 | 1095.5 | 948.8 | 1039.45 | 0 | 0 | 0
2026-04-30 10:24 | 686.2 |  | 689.9 | 683.7 | 2718.8 | 2725.6 | 2723.6 | 3231.45 | -40.66 | 3231.7 | 1 | 50 | 5728.2 | 73197.2 | 3527129 | 0 | 0 | 3231.45 | 87.77 | 85.03 | 100 | 0 | 0 | 1088.7 | 1041.8 | 1134.26 | 1094.7 | 1007.4 | 1102.82 | 1093.8 | 955.9 | 1045.57 | 0 | 0 | 0
2026-04-30 10:25 | 685.5 |  | 689.4 | 683.8 | 2743.1 | 2749.2 | 2750.1 | 3258.26 | -39.85 | 3258.5 | 1 | 50 | 5790.7 | 73203.5 | 3527192 | 0 | 0 | 3258.26 | 87.87 | 85.12 | 100 | 0 | 0 | 1087.7 | 1051.6 | 1143.8 | 1090.1 | 1020.2 | 1112.17 | 1092.4 | 963.7 | 1052.74 | 0 | 0 | 0
2026-04-30 10:26 | 686.8 |  | 689.2 | 684.5 | 2741.2 | 2749.9 | 2748.3 | 3259.46 | -38.82 | 3259.69 | 1 | 50 | 5837.8 | 73208.2 | 3527239 | 0 | 0 | 3263.94 | 87.73 | 84.97 | 100 | 0 | 0 | 1089.2 | 1047.7 | 1141.18 | 1094.2 | 1015.4 | 1111.01 | 1092.4 | 968.3 | 1057.75 | 0 | 0 | 0
2026-04-30 10:27 | 686.3 |  | 691.7 | 685.6 | 2748.5 | 2748.6 | 2755.5 | 3270.03 | -41.15 | 3270.09 | 1 | 50 | 5900.6 | 73214.5 | 3527302 | 0 | 0 | 3270.03 | 87.84 | 85.06 | 100 | 0 | 0 | 1090 | 1050.1 | 1145.22 | 1092.2 | 1022 | 1114.85 | 1094.8 | 968.4 | 1060.15 | 0 | 0 | 0
2026-04-30 10:28 | 684.4 |  | 689.9 | 684 | 2760.5 | 2762 | 2763 | 3270.97 | -38.22 | 3271.2 | 1 | 50 | 5947.8 | 73219.2 | 3527349 | 0 | 0 | 3273.06 | 87.69 | 84.91 | 100 | 0 | 0 | 1088.8 | 1051.3 | 1144.71 | 1089.8 | 1025.2 | 1117.28 | 1092.4 | 971.8 | 1061.63 | 0 | 0 | 0
2026-04-30 10:29 | 683.9 |  | 689.4 | 682.8 | 2777 | 2784.8 | 2786.1 | 3296.55 | -40.39 | 3296.79 | 1 | 50 | 6012.8 | 73225.8 | 3527415 | 0 | 0 | 3296.9 | 87.81 | 85.02 | 100 | 0 | 0 | 1088.5 | 1059.7 | 1153.49 | 1088.1 | 1035.4 | 1126.61 | 1091.9 | 979.1 | 1069.09 | 0 | 0 | 0
2026-04-30 10:30 | 686.3 |  | 689.4 | 683.2 | 2779.6 | 2786.7 | 2787 | 3300.71 | -39.92 | 3301.24 | 1 | 50 | 6060.5 | 73230.5 | 3527462 | 0 | 0 | 3304.1 | 87.68 | 84.87 | 100 | 0 | 0 | 1086.5 | 1062.6 | 1154.51 | 1089.3 | 1035.4 | 1127.83 | 1090.3 | 981.8 | 1070.49 | 0 | 0 | 0
2026-04-30 10:31 | 687.4 |  | 691.6 | 685.7 | 2764.7 | 2769.9 | 2771.6 | 3291.65 | -41.1 | 3291.9 | 1 | 50 | 6123.8 | 73236.9 | 3527526 | 0 | 0 | 3304.1 | 87.76 | 84.94 | 100 | 0 | 0 | 1087.7 | 1061.7 | 1154.77 | 1088.6 | 1032.4 | 1123.84 | 1088.4 | 980.2 | 1066.9 | 0 | 0 | 0
2026-04-30 10:32 | 683.4 |  | 688.7 | 683.3 | 2793.8 | 2799.8 | 2805.6 | 3315.21 | -39.9 | 3315.45 | 1 | 50 | 6172.6 | 73241.7 | 3527574 | 0 | 0 | 3319.55 | 87.64 | 84.81 | 100 | 0 | 0 | 1088.5 | 1065.4 | 1159.7 | 1090.1 | 1038.7 | 1132.28 | 1089.7 | 986.8 | 1075.3 | 0 | 0 | 0
2026-04-30 10:33 | 684.6 |  | 687.7 | 681.5 | 2828.2 | 2838.8 | 2834.8 | 3350.38 | -39.15 | 3350.6 | 1 | 50 | 6236.7 | 73248.2 | 3527639 | 0 | 0 | 3350.66 | 87.72 | 84.88 | 100 | 0 | 0 | 1086.3 | 1080 | 1173.26 | 1088.1 | 1050.5 | 1143 | 1090.9 | 997 | 1087.68 | 0 | 0 | 0
2026-04-30 10:34 | 682.2 |  | 687.2 | 681.2 | 2842 | 2849.4 | 2847 | 3360.82 | -37.35 | 3361.03 | 1 | 50 | 6286.1 | 73253 | 3527687 | 0 | 0 | 3360.82 | 87.59 | 84.74 | 100 | 0 | 0 | 1092 | 1075.4 | 1174.29 | 1087.1 | 1057.5 | 1149.64 | 1090.9 | 1000.3 | 1091.24 | 0 | 0 | 0
2026-04-30 10:35 | 682.3 |  | 688.1 | 681.8 | 2842.6 | 2842.5 | 2848.2 | 3360.75 | -38.27 | 3360.97 | 1 | 50 | 6350.8 | 73259.5 | 3527752 | 0 | 0 | 3363.38 | 87.68 | 84.81 | 100 | 0 | 0 | 1092.2 | 1074.6 | 1173.63 | 1088.2 | 1055.8 | 1148.94 | 1084.8 | 1006.8 | 1092.14 | 0 | 0 | 0
2026-04-30 10:36 | 683.7 |  | 687.2 | 680.7 | 2863 | 2867.5 | 2866.4 | 3384.89 | -39.83 | 3385.12 | 1 | 50 | 6400.3 | 73264.5 | 3527802 | 0 | 0 | 3384.89 | 87.55 | 84.68 | 100 | 0 | 0 | 1104.3 | 1064.9 | 1175.97 | 1086 | 1070.1 | 1162.09 | 1084.4 | 1016.6 | 1103.55 | 0 | 0 | 0
2026-04-30 10:37 | 682.1 |  | 685.4 | 678.9 | 2886.5 | 2891.4 | 2893 | 3407.65 | -38.23 | 3407.87 | 1 | 50 | 6467.7 | 73271.3 | 3527870 | 0 | 0 | 3408.77 | 87.66 | 84.77 | 100 | 0 | 0 | 1111.7 | 1055.7 | 1173.61 | 1086.3 | 1079.9 | 1173.15 | 1081.3 | 1033.7 | 1117.78 | 0 | 0 | 0
2026-04-30 10:38 | 679.1 |  | 684.9 | 679.4 | 2892.8 | 2902.7 | 2901 | 3413.36 | -36.56 | 3413.35 | 1 | 50 | 6518 | 73276.3 | 3527920 | 0 | 0 | 3413.53 | 87.54 | 84.64 | 100 | 0 | 0 | 1111.2 | 1056.4 | 1173.91 | 1090.7 | 1076.2 | 1173.84 | 1085.7 | 1032.1 | 1120.56 | 0 | 0 | 0
2026-04-30 10:39 | 680.6 |  | 686.4 | 678.6 | 2899 | 2894.7 | 2892.7 | 3415.23 | -38.55 | 3415.44 | 1 | 50 | 6583.7 | 73282.8 | 3527985 | 0 | 0 | 3416.07 | 87.62 | 84.7 | 100 | 0 | 0 | 1111 | 1056.3 | 1173.55 | 1088.4 | 1078.6 | 1173.98 | 1087.9 | 1031.6 | 1122.28 | 0 | 0 | 0
2026-04-30 10:40 | 683.7 |  | 687.2 | 680.3 | 2855.2 | 2861.2 | 2855.1 | 3377.04 | -39.28 | 3377.26 | 1 | 50 | 6633.9 | 73287.8 | 3528035 | 0 | 0 | 3416.07 | 87.49 | 84.57 | 100 | 0 | 0 | 1119.2 | 1035.9 | 1159.38 | 1109.2 | 1046.2 | 1160.41 | 1083.8 | 1033.6 | 1120.24 | 0 | 0 | 0
2026-04-30 10:41 | 683 |  | 687.8 | 682.2 | 2870.8 | 2881.9 | 2882.6 | 3404.43 | -39.44 | 3404.65 | 1 | 50 | 6699.3 | 73294.4 | 3528101 | 0 | 0 | 3416.07 | 87.56 | 84.62 | 100 | 0 | 0 | 1109.5 | 1058 | 1173.8 | 1089.9 | 1076 | 1172.76 | 1085.4 | 1027 | 1114.73 | 0 | 0 | 0
2026-04-30 10:42 | 683.9 |  | 686.5 | 682.2 | 2880.9 | 2895.6 | 2891.9 | 3418.16 | -39.58 | 3418.4 | 1 | 50 | 6748.6 | 73299.3 | 3528150 | 0 | 0 | 3418.16 | 87.42 | 84.47 | 100 | 0 | 0 | 1113.1 | 1055 | 1174.37 | 1095.7 | 1071.5 | 1174.05 | 1083.5 | 1038.1 | 1124.8 | 0 | 0 | 0
2026-04-30 10:43 | 682.8 |  | 687.9 | 682.3 | 2888.4 | 2896.9 | 2898.1 | 3423.38 | -38.8 | 3423.59 | 1 | 50 | 6814.7 | 73305.9 | 3528216 | 0 | 0 | 3425.77 | 87.49 | 84.53 | 100 | 0 | 0 | 1117.8 | 1049.4 | 1173.01 | 1107.1 | 1060 | 1173.56 | 1083.9 | 1045.1 | 1132.83 | 0 | 0 | 0
2026-04-30 10:44 | 680 |  | 682.9 | 679.4 | 2903.8 | 2912.9 | 2920 | 3425.29 | -37.88 | 3425.5 | 1 | 50 | 6864.2 | 73310.9 | 3528266 | 0 | 0 | 3427.73 | 87.34 | 84.37 | 100 | 0 | 0 | 1121.2 | 1045.5 | 1172.24 | 1112.2 | 1054.3 | 1172.55 | 1082.6 | 1051.2 | 1138.02 | 0 | 0 | 0
2026-04-30 10:45 | 680.3 |  | 686.1 | 680 | 2880.3 | 2885.1 | 2886.3 | 3397.19 | -38.85 | 3397.4 | 1 | 50 | 6931 | 73317.5 | 3528332 | 0 | 0 | 3427.94 | 87.43 | 84.44 | 100 | 0 | 0 | 1126 | 1031.3 | 1161.24 | 1117.6 | 1040.4 | 1162.71 | 1087.5 | 1048.8 | 1140.58 | 0 | 0 | 0
2026-04-30 10:46 | 681.8 |  | 685.3 | 678.5 | 2912 | 2915.2 | 2917.4 | 3434.74 | -37.94 | 3434.95 | 1 | 50 | 6981.6 | 73322.6 | 3528383 | 0 | 0 | 3435.47 | 87.28 | 84.29 | 100 | 0 | 0 | 1121.2 | 1047 | 1173.88 | 1113.6 | 1054.5 | 1174.34 | 1085.9 | 1052.8 | 1143.19 | 0 | 0 | 0
2026-04-30 10:47 | 678.4 |  | 685.1 | 679.3 | 2917.8 | 2923.4 | 2925 | 3438.33 | -37.67 | 3438.54 | 1 | 50 | 7047.5 | 73329.1 | 3528448 | 0 | 0 | 3438.33 | 87.34 | 84.33 | 100 | 0 | 0 | 1121.7 | 1047.1 | 1174.49 | 1114.9 | 1053.6 | 1174.62 | 1081.2 | 1061.5 | 1147.74 | 0 | 0 | 0
2026-04-30 10:48 | 681.8 |  | 684.8 | 680.4 | 2754.2 | 2762.6 | 2765 | 3303.17 | -38.86 | 3271.21 | 1 | 50 | 7096.1 | 73334.1 | 3528498 | 0 | 0 | 3438.33 | 87.19 | 84.17 | 100 | 0 | 0 | 1133.9 | 1008.4 | 1143.48 | 1128.8 | 1011.9 | 1142.19 | 1088 | 1050 | 1142.39 | 0 | 0 | 0
2026-04-30 10:49 | 683.2 |  | 685.5 | 679.4 | 2903.9 | 2917.5 | 2907.1 | 3433.17 | -37.53 | 3433.37 | 1 | 50 | 7162.1 | 73340.7 | 3528564 | 0 | 0 | 3438.33 | 87.24 | 84.21 | 100 | 0 | 0 | 1119.8 | 1048.5 | 1174.12 | 1109.6 | 1058.2 | 1174.2 | 1082.6 | 1055.4 | 1142.56 | 0 | 0 | 0
2026-04-30 10:50 | 683 |  | 686 | 679.6 | 2910.6 | 2916.8 | 2914.6 | 3436.35 | -38.26 | 3436.55 | 1 | 50 | 7213.6 | 73345.8 | 3528615 | 0 | 0 | 3438.33 | 87.13 | 84.09 | 100 | 0 | 0 | 1119.1 | 1050.4 | 1175.45 | 1109.1 | 1059.5 | 1175.14 | 1081.4 | 1057.4 | 1143.44 | 0 | 0 | 0
2026-04-30 10:51 | 680.8 |  | 685.5 | 680.1 | 2886.4 | 2891.6 | 2900.4 | 3417.19 | -37.2 | 3417.4 | 1 | 50 | 7279.7 | 73352.4 | 3528681 | 0 | 0 | 3446.92 | 87.19 | 84.14 | 100 | 0 | 0 | 1125.6 | 1034.3 | 1164.2 | 1119.8 | 1040.1 | 1164.72 | 1079.2 | 1070.8 | 1155.59 | 0 | 0 | 0
2026-04-30 10:52 | 682.1 |  | 689.1 | 683 | 2914.6 | 2914 | 2918 | 3449.37 | -40.82 | 3449.61 | 1 | 50 | 7329.4 | 73357.4 | 3528731 | 0 | 0 | 3453.66 | 87.04 | 83.99 | 100 | 0 | 0 | 1121.9 | 1046 | 1173.46 | 1115.8 | 1052.2 | 1174 | 1085.1 | 1058.6 | 1148.68 | 0 | 0 | 0
2026-04-30 10:53 | 682 |  | 686.5 | 681.4 | 2850.7 | 2864.1 | 2861.6 | 3372.62 | -38.49 | 3372.84 | 1 | 50 | 7396.4 | 73364 | 3528797 | 0 | 0 | 3453.66 | 87.1 | 84.03 | 100 | 0 | 0 | 1128.4 | 1017.8 | 1148.54 | 1123.3 | 1023.5 | 1149.7 | 1081.5 | 1063.8 | 1150.55 | 0 | 0 | 0
2026-04-30 10:54 | 683 |  | 686.5 | 681.5 | 2907.9 | 2913.8 | 2909.8 | 3436.31 | -38.93 | 3436.53 | 1 | 50 | 7446.6 | 73369.1 | 3528848 | 0 | 0 | 3453.66 | 86.96 | 83.88 | 100 | 0 | 0 | 1119.4 | 1047.7 | 1172.77 | 1113.4 | 1053.8 | 1173.27 | 1078.3 | 1066.2 | 1149.65 | 0 | 0 | 0
2026-04-30 10:55 | 682.5 |  | 685.9 | 681.3 | 2910 | 2920.5 | 2922.2 | 3446.06 | -38.52 | 3446.28 | 1 | 50 | 7512.9 | 73375.7 | 3528914 | 0 | 0 | 3453.66 | 87.01 | 83.92 | 100 | 0 | 0 | 1122.2 | 1046.1 | 1173.88 | 1115 | 1052.8 | 1173.82 | 1078.4 | 1071.4 | 1155.44 | 0 | 0 | 0
2026-04-30 10:56 | 686 |  | 689.1 | 683.8 | 2908.1 | 2920.1 | 2919.7 | 3455.28 | -39.97 | 3455.5 | 1 | 50 | 7562.7 | 73380.7 | 3528964 | 0 | 0 | 3455.31 | 86.87 | 83.77 | 100 | 0 | 0 | 1122.2 | 1046.9 | 1174.78 | 1116.4 | 1052.1 | 1174.51 | 1074.8 | 1081.8 | 1162.68 | 0 | 0 | 0
2026-04-30 10:57 | 683.8 |  | 688.6 | 683 | 2862.4 | 2871.4 | 2873.6 | 3399.33 | -39.76 | 3399.57 | 1 | 50 | 7629.3 | 73387.4 | 3529031 | 0 | 0 | 3457.4 | 86.91 | 83.79 | 100 | 0 | 0 | 1132 | 1020.3 | 1154.94 | 1126 | 1027.4 | 1156.82 | 1095.2 | 1058.5 | 1159.31 | 0 | 0 | 0
2026-04-30 10:58 | 685.1 |  | 690.8 | 684.7 | 2918.5 | 2920.3 | 2924.2 | 3464.55 | -41.83 | 3464.81 | 1 | 50 | 7679.1 | 73392.4 | 3529081 | 0 | 0 | 3465.31 | 86.76 | 83.63 | 100 | 0 | 0 | 1128.1 | 1040.7 | 1173.99 | 1123.6 | 1045.1 | 1174.28 | 1091.5 | 1075.8 | 1174.25 | 0 | 0 | 0
2026-04-30 10:59 | 686.2 |  | 690 | 684.4 | 2842.6 | 2851.4 | 2849.5 | 3377.38 | -41.17 | 3377.62 | 1 | 50 | 7742.4 | 73398.7 | 3529144 | 0 | 0 | 3465.31 | 86.76 | 83.62 | 100 | 0 | 0 | 1135.9 | 1009.9 | 1147.11 | 1132.6 | 1014.5 | 1149.03 | 1105.5 | 1042.6 | 1152.56 | 0 | 0 | 0
2026-04-30 11:00 | 685.8 |  | 690.7 | 685 | 2914.1 | 2920.1 | 2922 | 3466.11 | -40.8 | 3466.36 | 1 | 50 | 7793.3 | 73403.8 | 3529195 | 0 | 0 | 3466.33 | 86.62 | 83.48 | 100 | 0 | 0 | 1129.3 | 1039.6 | 1174.06 | 1125.3 | 1043.4 | 1174.16 | 1094.6 | 1072.1 | 1173.52 | 0 | 0 | 0
2026-04-30 11:01 | 683.8 |  | 689.4 | 683.3 | 2707 | 2712.5 | 2713.4 | 3196.86 | -40.21 | 3197.11 | 1 | 50.1 | 7855.6 | 73410 | 3529257 | 0 | 0 | 3466.33 | 86.61 | 83.46 | 100 | 0 | 0 | 1147.7 | 947.4 | 1087.28 | 1148.3 | 934.8 | 1073.4 | 1139.1 | 931.6 | 1061.2 | 0 | 0 | 0
2026-04-30 11:02 | 682.2 |  | 686.2 | 682.2 | 2201.9 | 2209.9 | 2209.6 | 2605.75 | -37.55 | 2606.02 | 1 | 50.1 | 7896.2 | 73414 | 3529297 | 0 | 0 | 3466.33 | 86.36 | 83.2 | 100 | 0 | 0 | 1176.9 | 772.3 | 908.95 | 1181.9 | 754.9 | 892.19 | 1174.7 | 762.9 | 896.2 | 0 | 0 | 0
2026-04-30 11:03 | 687.9 |  | 693.2 | 686.6 | 2790.9 | 2796.9 | 2796.9 | 3318.86 | -43.6 | 3286.33 | 1 | 50 | 7958.1 | 73420.3 | 3529360 | 0 | 0 | 3466.33 | 86.34 | 83.18 | 100 | 0 | 0 | 1137.4 | 1003.6 | 1141.48 | 1133.8 | 1008 | 1142.87 | 1109.6 | 1031.3 | 1144.32 | 0 | 0 | 0
2026-04-30 11:04 | 687.9 |  | 691 | 686.4 | 2327.1 | 2333.3 | 2334.5 | 2827.78 | -40.83 | 2828.08 | 1 | 50 | 8004.1 | 73424.8 | 3529405 | 0 | 0 | 3466.33 | 86.15 | 82.98 | 100 | 0 | 0 | 1171.5 | 825.8 | 967.38 | 1172.8 | 823.8 | 966.1 | 1163.6 | 833.3 | 969.58 | 0 | 0 | 0
2026-04-30 11:05 | 686.6 |  | 690.6 | 685.2 | 2505.7 | 2511.8 | 2508.8 | 2983.52 | -41.22 | 2983.79 | 1 | 50 | 8059.6 | 73430.4 | 3529461 | 0 | 0 | 3466.33 | 86.07 | 82.89 | 100 | 0 | 0 | 1165.3 | 865.4 | 1008.44 | 1166.4 | 864.4 | 1008.21 | 1157 | 879.8 | 1017.95 | 0 | 0 | 0
2026-04-30 11:06 | 688.8 |  | 693 | 687 | 2841.4 | 2849.1 | 2851.2 | 3307.01 | -42.01 | 3307.28 | 1 | 50 | 8105.9 | 73435 | 3529507 | 0 | 0 | 3466.33 | 85.88 | 82.69 | 100 | 0 | 0 | 1145.1 | 973.3 | 1114.55 | 1147.7 | 962.8 | 1104.99 | 1134.1 | 969.7 | 1099.73 | 0 | 0 | 0
2026-04-30 11:07 | 687.5 |  | 691.2 | 685.6 | 2562.2 | 2569.2 | 2568.6 | 3040.53 | -42.61 | 3040.83 | 1 | 50 | 8165 | 73440.9 | 3529566 | 0 | 0 | 3466.33 | 85.83 | 82.63 | 100 | 0 | 0 | 1163.3 | 868 | 1009.72 | 1167.7 | 846.2 | 988.15 | 1161.1 | 849 | 985.83 | 0 | 0 | 0
2026-04-30 11:08 | 686.7 |  | 692.5 | 685.8 | 2388.4 | 2390.8 | 2394.3 | 2884.21 | -42.67 | 2884.52 | 1 | 50 | 8207 | 73445.1 | 3529608 | 0 | 0 | 3466.33 | 85.6 | 82.4 | 100 | 0 | 0 | 1171.9 | 818.1 | 958.73 | 1173.6 | 813.2 | 954.4 | 1166.2 | 818.7 | 954.76 | 0 | 0 | 0
2026-04-30 11:09 | 686 |  | 691.3 | 685.1 | 2358.4 | 2358.5 | 2361.1 | 2828.13 | -40.3 | 2828.43 | 1 | 50 | 8258 | 73450.2 | 3529659 | 0 | 0 | 3466.33 | 85.46 | 82.26 | 100 | 0 | 0 | 1170.9 | 824.8 | 965.74 | 1172.3 | 825.4 | 967.56 | 1161.8 | 838.3 | 973.88 | 0 | 0 | 0
2026-04-30 11:10 | 687.6 |  | 690.5 | 685.6 | 2313.5 | 2320.8 | 2321.7 | 2754.85 | -42.05 | 2755.17 | 1 | 50 | 8298.4 | 73454.2 | 3529699 | 0 | 0 | 3466.33 | 85.22 | 82.01 | 100 | 0 | 0 | 1174.8 | 791.4 | 929.79 | 1178.2 | 784.6 | 924.47 | 1171.4 | 798.8 | 935.76 | 0 | 0 | 0
2026-04-30 11:11 | 684.4 |  | 688.6 | 684.5 | 2057.4 | 2060 | 2059.4 | 2441 | -39.9 | 2441.32 | 1 | 49.9 | 8346.9 | 73459.2 | 3529749 | 0 | 0 | 3466.33 | 85.06 | 81.85 | 100 | 0 | 0 | 1187.9 | 686.7 | 815.71 | 1193.1 | 669.6 | 798.9 | 1187.5 | 690.5 | 819.94 | 0 | 0 | 0
2026-04-30 11:12 | 685.2 |  | 688.2 | 684.4 | 1916.1 | 1920.3 | 1915.2 | 2271.71 | -39.99 | 2272.04 | 1 | 49.9 | 8383.1 | 73462.8 | 3529785 | 0 | 0 | 3466.33 | 84.77 | 81.57 | 100 | 0 | 0 | 1193.5 | 643.1 | 767.51 | 1196 | 642.2 | 768.09 | 1198.6 | 603.3 | 723.12 | 0 | 0 | 0
2026-04-30 11:13 | 685 |  | 687.9 | 683.6 | 1949.7 | 1954.2 | 1952.5 | 2250.05 | -38.49 | 2250.37 | 1 | 49.9 | 8426 | 73467 | 3529827 | 0 | 0 | 3466.33 | 84.56 | 81.35 | 100 | 0 | 0 | 1194.4 | 654.7 | 781.97 | 1194.6 | 657.5 | 785.43 | 1191.8 | 659.5 | 785.97 | 0 | 0 | 0
2026-04-30 11:14 | 681.6 |  | 686.4 | 682 | 1861.5 | 1864.4 | 1864 | 2226.06 | -38.72 | 2226.39 | 1 | 50 | 8462.3 | 73470.6 | 3529863 | 0 | 0 | 3466.33 | 84.28 | 81.07 | 100 | 0 | 0 | 1196.3 | 626.3 | 749.3 | 1197.1 | 636.8 | 762.34 | 1191.6 | 664 | 791.18 | 0 | 0 | 0
2026-04-30 11:15 | 684.5 |  | 689.3 | 684 | 2036.2 | 2035.7 | 2035.5 | 2410.18 | -40.9 | 2410.53 | 1 | 50 | 8505.8 | 73475.1 | 3529908 | 0 | 0 | 3466.33 | 84.07 | 80.86 | 100 | 0 | 0 | 1188.6 | 685.5 | 814.74 | 1190.8 | 683.3 | 813.64 | 1188.1 | 685.7 | 814.62 | 0 | 0 | 0
2026-04-30 11:16 | 683.7 |  | 688.5 | 684.3 | 1846.4 | 1852.1 | 1854.4 | 2172.09 | -39.02 | 2172.44 | 1 | 50 | 8538 | 73478.2 | 3529939 | 0 | 0 | 3466.33 | 83.74 | 80.53 | 100 | 0 | 0 | 1199 | 600.5 | 720.04 | 1201.9 | 596.4 | 716.82 | 1200.2 | 597 | 716.55 | 0 | 0 | 0
2026-04-30 11:17 | 684.8 |  | 687.3 | 683.6 | 2027 | 2030 | 2032.4 | 2404.59 | -39.12 | 2404.93 | 1 | 50 | 8582 | 73482.6 | 3529983 | 0 | 0 | 3466.33 | 83.56 | 80.34 | 100 | 0 | 0 | 1188.7 | 685.8 | 815.18 | 1191.1 | 686.1 | 817.2 | 1188.2 | 688.2 | 817.72 | 0 | 0 | 0
2026-04-30 11:18 | 681.8 |  | 684.9 | 680.9 | 2035 | 2041.9 | 2038.3 | 2373.39 | -38.63 | 2373.71 | 1 | 49.9 | 8613.5 | 73485.8 | 3530015 | 0 | 0 | 3466.33 | 83.24 | 80.03 | 100 | 0 | 0 | 1189.8 | 680.9 | 810.1 | 1192 | 671.2 | 800.02 | 1192.7 | 653.4 | 779.26 | 0 | 0 | 0
2026-04-30 11:19 | 682.6 |  | 688 | 682.6 | 2202.3 | 2208.2 | 2207.2 | 2620.81 | -41.12 | 2621.19 | 1 | 49.9 | 8662.7 | 73490.7 | 3530064 | 0 | 0 | 3466.33 | 83.09 | 79.88 | 100 | 0 | 0 | 1179.6 | 749.5 | 884.17 | 1182 | 751.3 | 888.09 | 1170.1 | 805.4 | 942.38 | 0 | 0 | 0
2026-04-30 11:20 | 684.4 |  | 687 | 682.6 | 2270.8 | 2276.8 | 2277.5 | 2671.66 | -39.24 | 2671.95 | 1 | 49.9 | 8702.4 | 73494.6 | 3530103 | 0 | 0 | 3466.33 | 82.85 | 79.63 | 100 | 0 | 0 | 1176.6 | 774.8 | 911.66 | 1178.3 | 772 | 909.7 | 1183.3 | 756.6 | 889.42 | 0 | 0 | 0
2026-04-30 11:21 | 686.6 |  | 689.5 | 685.5 | 1919 | 1922.4 | 1921.1 | 2292.04 | -39.36 | 2292.39 | 1 | 49.9 | 8753.7 | 73499.7 | 3530154 | 0 | 0 | 3466.33 | 82.72 | 79.5 | 100 | 0 | 0 | 1191.5 | 659.9 | 786.23 | 1193.2 | 667 | 795.87 | 1195.2 | 669.5 | 796.75 | 0 | 0 | 0
2026-04-30 11:22 | 683.9 |  | 688.6 | 683.5 | 1563.8 | 1564.7 | 1564.8 | 1885.48 | -39.04 | 1885.88 | 1 | 49.9 | 8784.8 | 73503 | 3530187 | 0 | 0 | 3466.33 | 82.42 | 79.19 | 100 | 0 | 0 | 1205.2 | 543.5 | 655.04 | 1206.4 | 557.8 | 672.98 | 1198.5 | 597.5 | 716.05 | 0 | 0 | 0
2026-04-30 11:23 | 686.1 |  | 689.3 | 685 | 1828.3 | 1829 | 1829 | 2227.61 | -42.31 | 2228.03 | 1 | 49.9 | 8828.4 | 73507.2 | 3530229 | 0 | 0 | 3466.33 | 82.22 | 79 | 100 | 0 | 0 | 1191.6 | 640.2 | 762.9 | 1191.7 | 658 | 784.13 | 1188.5 | 665.4 | 790.82 | 0 | 0 | 0
2026-04-30 11:24 | 684.5 |  | 687.5 | 683.2 | 1559.6 | 1561.6 | 1564.9 | 1844.42 | -39.25 | 1844.82 | 1 | 49.9 | 8858.8 | 73510.3 | 3530260 | 0 | 0 | 3466.33 | 81.91 | 78.69 | 100 | 0 | 0 | 1207.1 | 501.3 | 605.16 | 1210.6 | 488.9 | 591.88 | 1209.6 | 489.9 | 592.58 | 0 | 0 | 0
2026-04-30 11:25 | 684.2 |  | 688.3 | 684.9 | 1617.9 | 1622.6 | 1623.7 | 1946.19 | -41.2 | 1946.64 | 1 | 50 | 8893.5 | 73513.8 | 3530295 | 0 | 0 | 3466.33 | 81.65 | 78.43 | 100 | 0 | 0 | 1199.1 | 574.7 | 689.13 | 1200.7 | 562.8 | 675.71 | 1198.6 | 556.3 | 666.74 | 0 | 0 | 0
2026-04-30 11:26 | 683.2 |  | 688.3 | 683.7 | 1780.7 | 1785.7 | 1787.8 | 2118.15 | -38.78 | 2118.51 | 1 | 50 | 8923.4 | 73516.8 | 3530325 | 0 | 0 | 3466.33 | 81.34 | 78.12 | 100 | 0 | 0 | 1196.5 | 597.2 | 714.54 | 1206.5 | 573.2 | 688.02 | 1203.8 | 533.7 | 642.53 | 0 | 0 | 0
2026-04-30 11:27 | 686 |  | 690.4 | 685.5 | 1808.4 | 1815.5 | 1813.1 | 2089.56 | -40.62 | 2089.95 | 1 | 50 | 8960.2 | 73520.4 | 3530361 | 0 | 0 | 3466.33 | 81.1 | 77.88 | 100 | 0 | 0 | 1194.1 | 616.5 | 736.1 | 1197.5 | 616.8 | 738.66 | 1192.6 | 625.4 | 745.79 | 0 | 0 | 0
2026-04-30 11:28 | 684.5 |  | 687.4 | 683.6 | 1374.7 | 1376.3 | 1377.7 | 1643.7 | -40.57 | 1644.2 | 1 | 49.9 | 8988.5 | 73523.4 | 3530391 | 0 | 0 | 3466.33 | 80.78 | 77.56 | 100 | 0 | 0 | 1211.8 | 453.9 | 550 | 1214.7 | 470.3 | 571.27 | 1210 | 474.1 | 573.66 | 0 | 0 | 0
2026-04-30 11:29 | 681.3 |  | 685.6 | 682 | 1148.7 | 1148.9 | 1149.4 | 1370.61 | -38.35 | 1371.16 | 1 | 50 | 9014.9 | 73525.9 | 3530416 | 0 | 0 | 3466.33 | 80.45 | 77.23 | 100 | 0 | 0 | 1219.2 | 380.6 | 463.99 | 1221.8 | 373.8 | 456.74 | 1221.6 | 367.6 | 449.03 | 0 | 0 | 0
2026-04-30 11:30 | 686.6 |  | 689.7 | 685.1 | 1968 | 1975.1 | 1977.6 | 2263.42 | -40.41 | 2263.78 | 1 | 49.9 | 9042.7 | 73528.8 | 3530445 | 0 | 0 | 3466.33 | 80.13 | 76.91 | 100 | 0 | 0 | 1187.4 | 667.7 | 792.85 | 1190.4 | 669.1 | 796.55 | 1185.4 | 672.2 | 796.84 | 0 | 0 | 0
2026-04-30 11:31 | 685.3 |  | 689.1 | 685.3 | 1725.1 | 1732.6 | 1730.6 | 2028.5 | -40.66 | 2028.9 | 1 | 49.9 | 9088.7 | 73533.3 | 3530490 | 0 | 0 | 3466.33 | 79.97 | 76.76 | 100 | 0 | 0 | 1199.4 | 564 | 676.43 | 1202.7 | 577 | 693.93 | 1196.2 | 589.1 | 704.65 | 0 | 0 | 0
2026-04-30 11:32 | 683.6 |  | 686.6 | 683.1 | 1544.6 | 1548.1 | 1546.2 | 1896.9 | -40.04 | 1897.32 | 1 | 49.9 | 9116.8 | 73536.1 | 3530518 | 0 | 0 | 3466.33 | 79.67 | 76.46 | 100 | 0 | 0 | 1205.8 | 507.3 | 611.67 | 1209.9 | 497.8 | 602.23 | 1208.5 | 499 | 603.03 | 0 | 0 | 0
2026-04-30 11:33 | 683.4 |  | 685.5 | 683 | 1226.4 | 1229.8 | 1228.9 | 1391.21 | -39.05 | 1391.78 | 1 | 49.9 | 9147.3 | 73539.2 | 3530549 | 0 | 0 | 3466.33 | 79.38 | 76.17 | 100 | 0 | 0 | 1215.7 | 412.1 | 501.05 | 1218.9 | 409.7 | 499.42 | 1216.5 | 418.1 | 508.58 | 0 | 0 | 0
2026-04-30 11:34 | 683.4 |  | 688.3 | 683 | 1787.4 | 1790.5 | 1789.2 | 2108.87 | -39.99 | 2109.23 | 1 | 49.9 | 9173.7 | 73541.8 | 3530575 | 0 | 0 | 3466.33 | 79.07 | 75.86 | 100 | 0 | 0 | 1196.4 | 598.5 | 716.02 | 1200.5 | 575.7 | 691.17 | 1203.1 | 547.4 | 658.61 | 0 | 0 | 0
2026-04-30 11:35 | 683.1 |  | 686.6 | 683.1 | 1567 | 1570 | 1572.2 | 1876.68 | -38.88 | 1877.08 | 1 | 49.9 | 9208 | 73545.3 | 3530610 | 0 | 0 | 3466.33 | 78.82 | 75.61 | 100 | 0 | 0 | 1204.6 | 523.1 | 630.1 | 1204 | 557.5 | 671.2 | 1200.9 | 559.4 | 671.74 | 0 | 0 | 0
2026-04-30 11:36 | 684.5 |  | 687.6 | 683.8 | 1653.7 | 1660.6 | 1660.7 | 1935.2 | -39.98 | 1935.62 | 1 | 49.9 | 9235.3 | 73548 | 3530637 | 0 | 0 | 3466.33 | 78.52 | 75.31 | 100 | 0 | 0 | 1202.9 | 531.8 | 639.68 | 1207 | 527.4 | 636.62 | 1206.9 | 501.7 | 605.45 | 0 | 0 | 0
2026-04-30 11:37 | 684.8 |  | 688.3 | 684.3 | 1872.5 | 1875.9 | 1877 | 2226.28 | -39.4 | 2226.64 | 1 | 49.9 | 9275.1 | 73551.9 | 3530676 | 0 | 0 | 3466.33 | 78.32 | 75.11 | 100 | 0 | 0 | 1193.1 | 633.8 | 756.23 | 1195.7 | 636 | 760.44 | 1191.8 | 636.9 | 759.11 | 0 | 0 | 0
2026-04-30 11:38 | 684.4 |  | 687.8 | 684 | 1615.5 | 1620.8 | 1618.7 | 1909.68 | -40.14 | 1887.82 | 1 | 49.9 | 9304.6 | 73554.9 | 3530706 | 0 | 0 | 3466.33 | 78.04 | 74.83 | 100 | 0 | 0 | 1203.6 | 541.6 | 651.86 | 1206.2 | 539.2 | 650.38 | 1203.3 | 543.1 | 653.56 | 0 | 0 | 0
2026-04-30 11:39 | 685.2 |  | 688.3 | 684.3 | 1894.7 | 1903.3 | 1900.2 | 2247.93 | -40.23 | 2248.29 | 1 | 49.9 | 9345.2 | 73558.9 | 3530746 | 0 | 0 | 3466.33 | 77.85 | 74.64 | 100 | 0 | 0 | 1192.3 | 638.4 | 761.13 | 1196.7 | 611.3 | 731.55 | 1199.9 | 580.2 | 696.21 | 0 | 0 | 0
2026-04-30 11:40 | 683.2 |  | 687 | 683.3 | 1479.1 | 1480.5 | 1482.5 | 1803.95 | -39.88 | 1804.41 | 1 | 49.9 | 9371 | 73561.6 | 3530773 | 0 | 0 | 3466.33 | 77.54 | 74.33 | 100 | 0 | 0 | 1207.7 | 489.6 | 591.3 | 1211 | 485.1 | 587.45 | 1207.5 | 503.1 | 607.47 | 0 | 0 | 0
2026-04-30 11:41 | 681.9 |  | 683.1 | 681.3 | 793.7 | 794 | 796.9 | 940.58 | -38.08 | 937.79 | 1 | 49.9 | 9395.8 | 73564 | 3530797 | 0 | 0 | 3466.33 | 77.23 | 74.02 | 100 | 0 | 0 | 1229.2 | 258.8 | 318.09 | 1233.5 | 235.3 | 290.26 | 1234.4 | 213.1 | 263.07 | 0 | 0 | 0
2026-04-30 11:42 | 679.8 |  | 683.6 | 680.3 | 757 | 758.2 | 759.2 | 927.83 | -37.42 | 928.62 | 1 | 49.9 | 9408.2 | 73565.2 | 3530809 | 0 | 0 | 3466.33 | 76.81 | 73.61 | 100 | 0 | 0 | 1229.4 | 256.4 | 315.22 | 1231 | 259.1 | 318.92 | 1231.3 | 244.2 | 300.66 | 0 | 0 | 0
2026-04-30 11:43 | 683.3 |  | 684.6 | 682.8 | 1219.2 | 1223.4 | 1219 | 1444.92 | -38.56 | 1445.41 | 1 | 49.9 | 9426.7 | 73567.1 | 3530828 | 0 | 0 | 3466.33 | 76.45 | 73.25 | 100 | 0 | 0 | 1215.5 | 395 | 480.14 | 1218.6 | 372.3 | 453.72 | 1219.7 | 359.1 | 438.02 | 0 | 0 | 0
2026-04-30 11:44 | 677.6 |  | 681.2 | 678.3 | 375.1 | 375 | 374.2 | 430.14 | -37.43 | 431.74 | 1 | 49.9 | 9439.7 | 73568.4 | 3530841 | 0 | 0 | 3466.33 | 76.04 | 72.86 | 100 | 0 | 0 | 1241.5 | 113 | 140.25 | 1243.5 | 111.6 | 138.74 | 1244.3 | 97.8 | 121.69 | 0 | 0 | 0
2026-04-30 11:45 | 681 |  | 682.6 | 681.2 | 529.6 | 531.1 | 526.1 | 619.09 | -36.85 | 620.21 | 1 | 49.9 | 9452.3 | 73569.7 | 3530854 | 0 | 0 | 3466.33 | 75.64 | 72.46 | 100 | 0 | 0 | 1236.6 | 170 | 210.24 | 1237.9 | 179.4 | 222.04 | 1238 | 182.2 | 225.53 | 0 | 0 | 0
2026-04-30 11:46 | 680.5 |  | 683.2 | 681 | 642.2 | 644 | 642.7 | 745.93 | -37.15 | 746.86 | 1 | 49.9 | 9461 | 73570.6 | 3530863 | 0 | 0 | 3466.33 | 75.22 | 72.05 | 100 | 0 | 0 | 1233.8 | 187.1 | 230.9 | 1236.7 | 198.3 | 245.19 | 1234.5 | 210.9 | 260.31 | 0 | 0 | 0
2026-04-30 11:47 | 679.2 |  | 680.5 | 679.4 | 429.1 | 430.7 | 427 | 531.08 | -36.56 | 532.37 | 1 | 49.9 | 9473.4 | 73571.8 | 3530875 | 0 | 0 | 3466.33 | 74.82 | 71.66 | 100 | 0 | 0 | 1238.3 | 139.2 | 172.33 | 1235.6 | 187.9 | 232.2 | 1235.7 | 190.2 | 234.97 | 0 | 0 | 0
2026-04-30 11:48 | 681.2 |  | 682.6 | 680.8 | 801.7 | 804 | 802.3 | 988.84 | -37.93 | 989.54 | 1 | 49.9 | 9486.1 | 73573 | 3530887 | 0 | 0 | 3466.33 | 74.44 | 71.28 | 100 | 0 | 0 | 1223.1 | 314.9 | 385.18 | 1224.6 | 318 | 389.48 | 1222.6 | 328.1 | 401.17 | 0 | 0 | 0
2026-04-30 11:49 | 682.6 |  | 684.4 | 682.4 | 1008.4 | 1011.2 | 1005.2 | 1187.52 | -38.68 | 1188.15 | 1 | 49.9 | 9503.8 | 73574.8 | 3530905 | 0 | 0 | 3466.33 | 74.09 | 70.94 | 100 | 0 | 0 | 1221.6 | 327.9 | 400.52 | 1223.9 | 328.4 | 401.96 | 1218.1 | 370.8 | 451.64 | 0 | 0 | 0
2026-04-30 11:50 | 681.4 |  | 684.2 | 681.6 | 928.4 | 926.6 | 926.9 | 1123.64 | -37.36 | 1124.26 | 1 | 49.9 | 9519.2 | 73576.3 | 3530920 | 0 | 0 | 3466.33 | 73.74 | 70.59 | 100 | 0 | 0 | 1224.5 | 295.6 | 361.97 | 1227.1 | 294.3 | 361.14 | 1226.3 | 291 | 356.84 | 0 | 0 | 0
2026-04-30 11:51 | 679.6 |  | 683 | 680.5 | 547.6 | 549.8 | 548.3 | 641.82 | -37.1 | 642.86 | 1 | 49.9 | 9538.8 | 73578.4 | 3530941 | 0 | 0 | 3466.33 | 73.42 | 70.28 | 100 | 0 | 0 | 1233.2 | 199.6 | 246.1 | 1235.1 | 185 | 228.55 | 1235.7 | 188 | 232.28 | 0 | 0 | 0
2026-04-30 11:52 | 675.8 |  | 679.2 | 676.9 | 115.6 | 117.1 | 115.4 | 123.74 | -35.15 | 128.45 | 0.95 | 49.9 | 9544.4 | 73578.9 | 3530946 | 0 | 0 | 3466.33 | 73.06 | 69.92 | 100 | 0 | 0 | 1247.3 | 35.1 | 43.76 | 1248.3 | 35.9 | 44.78 | 1249.3 | 21.2 | 26.45 | 0 | 0 | 0
2026-04-30 11:53 | 676.1 |  | 677.9 | 676.9 | 45.4 | 43.5 | 43.9 | 0.32 | -33.74 | 33.74 | 0.01 | 49.9 | 9544.7 | 73578.9 | 3530946 | 0 | 0 | 3466.33 | 72.59 | 69.47 | 100 | 0 | 0 | 1249.4 | 0.2 | 0.2 | 1250.1 | 0 | 0 | 1251.2 | 0.1 | 0.09 | 0 | 0 | 0
2026-04-30 11:54 | 677.3 |  | 679.8 | 678.6 | 216.3 | 218.2 | 217.6 | 301.44 | -36.61 | 303.66 | 1 | 49.9 | 9547.7 | 73579.2 | 3530949 | 0 | 0 | 3466.33 | 72.16 | 69.04 | 100 | 0 | 0 | 1241.9 | 67.6 | 83.92 | 1244.2 | 63.3 | 78.74 | 1245.9 | 57.5 | 71.65 | 0 | 0 | 0
2026-04-30 11:55 | 679.1 |  | 681.4 | 679.8 | 379.6 | 378.3 | 377.9 | 451.91 | -37.45 | 453.48 | 0.99 | 49.9 | 9559.2 | 73580.4 | 3530961 | 0 | 0 | 3466.33 | 71.79 | 68.68 | 100 | 0 | 0 | 1237.1 | 134.7 | 166.63 | 1238.4 | 133 | 164.74 | 1238.8 | 139.2 | 172.45 | 0 | 0 | 0
2026-04-30 11:56 | 677.5 |  | 680.2 | 679.4 | 231.4 | 232 | 230.4 | 260.01 | -37.17 | 262.66 | 0.99 | 49.9 | 9565.5 | 73581 | 3530967 | 0 | 0 | 3466.33 | 71.39 | 68.29 | 100 | 0 | 0 | 1242.2 | 68.7 | 85.4 | 1246.4 | 38.8 | 48.37 | 1247.5 | 35.5 | 44.27 | 0 | 0 | 0
2026-04-30 11:57 | 678.6 |  | 679.2 | 678.7 | 200.9 | 200 | 198.5 | 202.97 | -36.89 | 206.29 | 0.98 | 50 | 9570.4 | 73581.4 | 3530971 | 0 | 0 | 3466.33 | 70.98 | 67.89 | 100 | 0 | 0 | 1241.8 | 74 | 91.86 | 1242.5 | 73.6 | 91.5 | 1243.3 | 77.7 | 96.65 | 0 | 0 | 0
2026-04-30 11:58 | 676.9 |  | 678.3 | 677.3 | 73.5 | 75.7 | 74.3 | 33.19 | -33.18 | 46.93 | 0.95 | 50 | 9573.5 | 73581.8 | 3530975 | 0 | 0 | 3466.33 | 70.57 | 67.49 | 100 | 0 | 0 | 1247.9 | 2.5 | 3.07 | 1248.2 | 3.3 | 4.13 | 1249.7 | 0.1 | 0.06 | 0 | 0 | 0
2026-04-30 11:59 | 678.3 |  | 678.9 | 678.5 | 183.2 | 185.8 | 183.6 | 197.45 | -36.06 | 200.7 | 0.91 | 49.9 | 9574.7 | 73582 | 3530977 | 0 | 0 | 3466.33 | 70.14 | 67.07 | 100 | 0 | 0 | 1241.9 | 60.8 | 75.52 | 1242.3 | 64.1 | 79.57 | 1243.4 | 65 | 80.8 | 0 | 0 | 0
2026-04-30 12:00 | 680.5 |  | 683.3 | 681.9 | 692.3 | 694.1 | 692.7 | 867.49 | -37.55 | 835.89 | 1 | 50 | 9579.8 | 73582.4 | 3530981 | 0 | 0 | 3466.33 | 69.75 | 66.68 | 100 | 0 | 0 | 1224.2 | 249.6 | 305.59 | 1224.8 | 264.8 | 324.28 | 1223.6 | 270.5 | 331.03 | 0 | 0 | 0
2026-04-30 12:01 | 680.5 |  | 681 | 680.8 | 442.4 | 442.4 | 443.8 | 535.09 | -37.39 | 536.43 | 1 | 50 | 9594.8 | 73583.9 | 3530996 | 0 | 0 | 3466.33 | 69.42 | 66.36 | 100 | 0 | 0 | 1234.9 | 149.8 | 185.04 | 1235.8 | 152.4 | 188.35 | 1235.7 | 153.7 | 189.92 | 0 | 0 | 0
2026-04-30 12:02 | 676.4 |  | 678 | 677.3 | 42.7 | 47.2 | 44.1 | 0.1 | -33.32 | 34.1 | 0 | 50 | 9598.9 | 73584.4 | 3531001 | 0 | 0 | 3466.33 | 69.04 | 65.99 | 100 | 0 | 0 | 1248.5 | 0.1 | 0.1 | 1248.5 | 0 | 0 | 1249.9 | 0 | 0 | 0 | 0 | 0
2026-04-30 12:03 | 678.6 |  | 679 | 678.5 | 265.2 | 266.1 | 261.6 | 303.9 | -37.18 | 305.27 | 0.99 | 49.9 | 9600.6 | 73584.5 | 3531002 | 0 | 0 | 3466.33 | 68.63 | 65.59 | 100 | 0 | 0 | 1240.4 | 84.1 | 104.34 | 1241 | 84.3 | 104.66 | 1242.4 | 77.4 | 96.19 | 0 | 0 | 0
2026-04-30 12:04 | 677.5 |  | 679.5 | 678.7 | 204.4 | 203.4 | 202.6 | 204.57 | -36.62 | 207.77 | 0.86 | 49.9 | 9606 | 73585 | 3531007 | 0 | 0 | 3466.33 | 68.25 | 65.22 | 100 | 0 | 0 | 1241.9 | 67.7 | 84.11 | 1241.9 | 67.4 | 83.67 | 1243.5 | 47.8 | 59.48 | 0 | 0 | 0
2026-04-30 12:05 | 677.3 |  | 679.3 | 678.4 | 115.3 | 116.3 | 115.2 | 153.08 | -36.33 | 157.46 | 0.26 | 49.9 | 9608.5 | 73585.3 | 3531010 | 0 | 0 | 3466.33 | 67.86 | 64.84 | 100 | 0 | 0 | 1240.8 | 56.3 | 69.87 | 1241.7 | 55.4 | 68.73 | 1242.7 | 55.6 | 69.13 | 0 | 0 | 0
2026-04-30 12:06 | 676.8 |  | 677.1 | 677.6 | 55.2 | 53.8 | 54.1 | 0 | -33.4 | 32.37 | 0 | 50 | 9608.6 | 73585.3 | 3531010 | 0 | 0 | 3466.33 | 67.45 | 64.44 | 100 | 0 | 0 | 1245 | 0 | 0 | 1245.4 | 17.5 | 21.83 | 1244.8 | 21 | 26.18 | 0 | 0 | 0
2026-04-30 12:07 | 674.9 |  | 677.4 | 676.7 | 43 | 41.7 | 47 | 0.12 | -33.41 | 33.53 | 0 | 49.9 | 9608.8 | 73585.3 | 3531010 | 0 | 0 | 3466.33 | 67.05 | 64.05 | 100 | 0 | 0 | 1243.8 | 0.1 | 0.12 | 1245.1 | 0 | 0 | 1244.4 | 0 | 0 | 0 | 0 | 0
2026-04-30 12:08 | 679.5 |  | 681.4 | 680.1 | 443.3 | 441.9 | 440.9 | 540.22 | -37.33 | 541.5 | 1 | 49.9 | 9611.4 | 73585.6 | 3531013 | 0 | 0 | 3466.33 | 66.67 | 63.67 | 100 | 0 | 0 | 1230.6 | 147.4 | 181.41 | 1233.4 | 146.1 | 180.25 | 1231.3 | 149 | 183.45 | 0 | 0 | 0
2026-04-30 12:09 | 676.6 |  | 678.1 | 677.7 | 44 | 45.2 | 46.4 | 0.87 | -34.57 | 33.97 | 0.9 | 49.9 | 9618.9 | 73586.3 | 3531020 | 0 | 0 | 3466.33 | 66.32 | 63.34 | 100 | 0 | 0 | 1243.1 | 0 | 0 | 1244.9 | 0 | 0 | 1244 | 0 | 0 | 0 | 0 | 0
2026-04-30 12:10 | 680.5 |  | 681 | 680 | 574.9 | 576.3 | 572.8 | 673.92 | -37.28 | 674.93 | 1 | 49.9 | 9624.9 | 73586.9 | 3531026 | 0 | 0 | 3466.33 | 65.97 | 62.99 | 100 | 0 | 0 | 1228.6 | 181.6 | 223.07 | 1231.1 | 184.1 | 226.6 | 1228.4 | 202.7 | 248.96 | 0 | 0 | 0
2026-04-30 12:11 | 679.4 |  | 680.7 | 679.9 | 377.8 | 379.1 | 375.6 | 461.46 | -36.94 | 490.22 | 1 | 50 | 9637 | 73588.1 | 3531038 | 0 | 0 | 3466.33 | 65.66 | 62.69 | 100 | 0 | 0 | 1234.3 | 112.4 | 138.72 | 1237.2 | 106 | 131.14 | 1232 | 156.2 | 192.4 | 0 | 0 | 0
2026-04-30 12:12 | 677.1 |  | 676.9 | 677.6 | 44.4 | 42.9 | 42.4 | 3.07 | -33.34 | 32.96 | 0.09 | 49.9 | 9639.5 | 73588.4 | 3531041 | 0 | 0 | 3466.33 | 65.3 | 62.33 | 100 | 0 | 0 | 1245.2 | 4.9 | 6.04 | 1246.5 | 5.8 | 7.27 | 1246.1 | 6.9 | 8.61 | 0 | 0 | 0
2026-04-30 12:13 | 676.4 |  | 677.8 | 677.8 | 42.1 | 43.8 | 41.7 | 0.03 | -32.92 | 33.13 | 0 | 49.9 | 9639.8 | 73588.4 | 3531041 | 0 | 0 | 3466.33 | 64.91 | 61.95 | 100 | 0 | 0 | 1245 | 0 | 0 | 1246.3 | 0 | 0 | 1246.5 | 0 | 0.01 | 0 | 0 | 0
2026-04-30 12:14 | 676.5 |  | 678.4 | 677.7 | 45 | 43.7 | 43.7 | 0.25 | -34.41 | 34.41 | 0 | 50 | 9639.8 | 73588.4 | 3531041 | 0 | 0 | 3466.33 | 64.53 | 61.58 | 100 | 0 | 0 | 1244.3 | 0.1 | 0.15 | 1245.4 | 0 | 0 | 1246 | 0 | 0.04 | 0 | 0 | 0
2026-04-30 12:15 | 675.8 |  | 677.6 | 677.4 | 81.9 | 85.1 | 84 | 86.37 | -36.14 | 93.42 | 0.76 | 49.9 | 9640.2 | 73588.4 | 3531041 | 0 | 0 | 3466.33 | 64.16 | 61.22 | 100 | 0 | 0 | 1240.5 | 35.1 | 43.5 | 1243.3 | 11.4 | 14.23 | 1243.9 | 11.7 | 14.5 | 0 | 0 | 0
2026-04-30 12:16 | 680.2 |  | 683.2 | 681.4 | 330.3 | 335.1 | 334.2 | 387.59 | -38.24 | 389.44 | 1 | 50 | 9644.8 | 73588.9 | 3531046 | 0 | 0 | 3466.33 | 63.82 | 60.88 | 100 | 0 | 0 | 1232.8 | 127.2 | 156.85 | 1233.2 | 123.8 | 152.66 | 1233.6 | 121.3 | 149.69 | 0 | 0 | 0
2026-04-30 12:17 | 677.3 |  | 679 | 678.9 | 191.1 | 189.5 | 186.9 | 221 | -36.57 | 224.05 | 0.99 | 50 | 9652.2 | 73589.7 | 3531054 | 0 | 0 | 3466.33 | 63.5 | 60.57 | 100 | 0 | 0 | 1239.8 | 43.4 | 53.76 | 1240.7 | 41.7 | 51.77 | 1241.4 | 40.4 | 50.16 | 0 | 0 | 0
2026-04-30 12:18 | 678.6 |  | 677.9 | 678.9 | 42.4 | 45.9 | 44.4 | 0 | -34.5 | 34.01 | 0 | 50 | 9653.4 | 73589.8 | 3531055 | 0 | 0 | 3466.33 | 63.14 | 60.22 | 100 | 0 | 0 | 1242.9 | 0 | 0 | 1243.4 | 0 | 0 | 1244.1 | 0 | 0 | 0 | 0 | 0
2026-04-30 12:19 | 679.2 |  | 679.2 | 679 | 261.9 | 260.6 | 260.6 | 325.2 | -36.72 | 370.96 | 1 | 50 | 9656 | 73590.1 | 3531058 | 0 | 0 | 3466.33 | 62.8 | 59.88 | 100 | 0 | 0 | 1233.7 | 94.7 | 116.84 | 1236.9 | 77.3 | 95.43 | 1238.1 | 67.4 | 83.47 | 0 | 0 | 0
2026-04-30 12:20 | 679.3 |  | 681.9 | 680.4 | 388.8 | 388.7 | 387.1 | 457.45 | -37.39 | 459.06 | 1 | 50 | 9663.7 | 73590.8 | 3531065 | 0 | 0 | 3466.33 | 62.49 | 59.58 | 100 | 0 | 0 | 1230.9 | 126.7 | 155.97 | 1231.2 | 149.1 | 183.62 | 1227 | 199.4 | 244.63 | 0 | 0 | 0
2026-04-30 12:21 | 681 |  | 684 | 681.9 | 903.9 | 905.4 | 904.5 | 1068.59 | -37.59 | 1066.62 | 1 | 49.9 | 9677.4 | 73592.2 | 3531079 | 0 | 0 | 3466.33 | 62.22 | 59.32 | 100 | 0 | 0 | 1215.9 | 297 | 361.15 | 1218.2 | 295.5 | 360 | 1220.7 | 258.6 | 315.72 | 0 | 0 | 0
2026-04-30 12:22 | 676.7 |  | 679.2 | 677.7 | 91.6 | 91.1 | 89.5 | 53.53 | -34.68 | 64.38 | 0.98 | 49.9 | 9684 | 73592.8 | 3531085 | 0 | 0 | 3466.33 | 61.91 | 59.02 | 100 | 0 | 0 | 1242.6 | 0.6 | 0.71 | 1243.4 | 5.1 | 6.31 | 1243.2 | 18.3 | 22.74 | 0 | 0 | 0
2026-04-30 12:23 | 677.8 |  | 680.9 | 679 | 230.2 | 232.9 | 229.9 | 262.92 | -36.12 | 255.62 | 0.99 | 50 | 9688.4 | 73593.3 | 3531090 | 0 | 0 | 3466.33 | 61.6 | 58.71 | 100 | 0 | 0 | 1235.5 | 73.3 | 90.62 | 1232.2 | 126 | 155.27 | 1232.6 | 135 | 166.39 | 0 | 0 | 0
2026-04-30 12:24 | 682.7 |  | 684 | 682.4 | 929 | 931 | 928.7 | 1090.83 | -38.89 | 1091.56 | 1 | 49.9 | 9700.6 | 73594.5 | 3531102 | 0 | 0 | 3466.33 | 61.33 | 58.45 | 100 | 0 | 0 | 1214.5 | 293 | 355.9 | 1216.7 | 291.6 | 354.84 | 1217.3 | 284.7 | 346.58 | 0 | 0 | 0
2026-04-30 12:25 | 680.3 |  | 681.3 | 679.9 | 533.8 | 536 | 531 | 661.36 | -37.42 | 662.42 | 1 | 49.9 | 9720.6 | 73596.5 | 3531122 | 0 | 0 | 3466.33 | 61.12 | 58.24 | 100 | 0 | 0 | 1225.7 | 172.5 | 211.48 | 1227.2 | 162.4 | 199.33 | 1228.4 | 159.8 | 196.34 | 0 | 0 | 0
2026-04-30 12:26 | 680.2 |  | 683.1 | 681.4 | 828.9 | 832.1 | 829.6 | 951.87 | -38.22 | 952.61 | 1 | 49.9 | 9733.4 | 73597.8 | 3531135 | 0 | 0 | 3466.33 | 60.86 | 57.98 | 100 | 0 | 0 | 1218.8 | 228.3 | 278.25 | 1222.5 | 215.3 | 263.21 | 1222.7 | 207 | 253.07 | 0 | 0 | 0
2026-04-30 12:27 | 679.1 |  | 681.4 | 680.3 | 661 | 663.7 | 662.1 | 751.49 | -37.11 | 752.45 | 1 | 50 | 9746.6 | 73599.1 | 3531148 | 0 | 0 | 3466.33 | 60.61 | 57.74 | 100 | 0 | 0 | 1223.5 | 187.9 | 229.95 | 1226.7 | 167.3 | 205.23 | 1227.2 | 162.7 | 199.61 | 0 | 0 | 0
2026-04-30 12:28 | 679.3 |  | 681.3 | 680.7 | 385.7 | 384.9 | 387.4 | 470.38 | -36.45 | 471.79 | 1 | 50 | 9754.8 | 73600 | 3531157 | 0 | 0 | 3466.33 | 60.33 | 57.46 | 100 | 0 | 0 | 1229.5 | 124.5 | 153.11 | 1230.4 | 118.6 | 145.89 | 1231.2 | 118.6 | 145.97 | 0 | 0 | 0
2026-04-30 12:29 | 682.4 |  | 682.9 | 681.8 | 607.6 | 603.3 | 605.6 | 758.35 | -38.5 | 759.35 | 1 | 50 | 9766.2 | 73601.1 | 3531168 | 0 | 0 | 3466.33 | 60.07 | 57.21 | 100 | 0 | 0 | 1221.3 | 211.1 | 257.8 | 1223.9 | 198.1 | 242.5 | 1224.3 | 193 | 236.24 | 0 | 0 | 0
2026-04-30 12:30 | 677.7 |  | 679.5 | 679.2 | 167.3 | 165.7 | 163.6 | 220.7 | -37.15 | 223.74 | 0.92 | 50 | 9773.4 | 73601.8 | 3531175 | 0 | 0 | 3466.33 | 59.78 | 56.93 | 100 | 0 | 0 | 1232.6 | 67 | 82.61 | 1233.4 | 72.7 | 89.7 | 1234 | 61.2 | 75.56 | 0 | 0 | 0
2026-04-30 12:31 | 678.8 |  | 678.5 | 678.9 | 336.4 | 337.1 | 334.9 | 376.61 | -38.5 | 378.57 | 0.99 | 50 | 9781.5 | 73602.6 | 3531183 | 0 | 0 | 3466.33 | 59.51 | 56.66 | 100 | 0 | 0 | 1229.7 | 102.1 | 125.59 | 1231.8 | 74.9 | 92.26 | 1233.6 | 71.4 | 88.05 | 0 | 0 | 0
2026-04-30 12:32 | 675.5 |  | 678.1 | 677.6 | 57.3 | 61.8 | 59.6 | 21.16 | -34.04 | 41 | 0.14 | 50 | 9784.4 | 73602.9 | 3531186 | 0 | 0 | 3466.33 | 59.2 | 56.36 | 100 | 0 | 0 | 1238.4 | 0.4 | 0.54 | 1238.7 | 0 | 0 | 1240.6 | 0 | 0 | 0 | 0 | 0
2026-04-30 12:33 | 677 |  | 679.2 | 678.8 | 104.3 | 103.3 | 102.2 | 100.56 | -35.01 | 106.49 | 0.91 | 50 | 9787.8 | 73603.3 | 3531190 | 0 | 0 | 3466.33 | 58.91 | 56.08 | 100 | 0 | 0 | 1235.4 | 30 | 37.11 | 1235.9 | 30.9 | 38.17 | 1235.9 | 42.9 | 53.07 | 0 | 0 | 0
2026-04-30 12:34 | 679.7 |  | 679.8 | 680 | 425.8 | 425.9 | 425.2 | 495.78 | -37.1 | 497.21 | 1 | 50 | 9793.6 | 73603.8 | 3531195 | 0 | 0 | 3466.33 | 58.63 | 55.81 | 100 | 0 | 0 | 1225.9 | 137.6 | 168.7 | 1224.8 | 137.1 | 168.21 | 1225.2 | 146.5 | 179.44 | 0 | 0 | 0
2026-04-30 12:35 | 681.8 |  | 684 | 682.9 | 663.9 | 665 | 662.1 | 780.76 | -37.89 | 781.68 | 1 | 50 | 9809.9 | 73605.4 | 3531211 | 0 | 0 | 3466.33 | 58.42 | 55.6 | 100 | 0 | 0 | 1219.2 | 212.9 | 259.52 | 1221.7 | 214.2 | 261.71 | 1221 | 200.1 | 244.35 | 0 | 0 | 0
2026-04-30 12:36 | 684.1 |  | 685.4 | 683.5 | 948.9 | 952.3 | 951.2 | 1106.75 | -37.85 | 1107.44 | 1 | 50 | 9823.7 | 73606.8 | 3531225 | 0 | 0 | 3466.33 | 58.19 | 55.38 | 100 | 0 | 0 | 1213.1 | 296.6 | 359.85 | 1215.1 | 297.4 | 361.34 | 1213.5 | 297.7 | 361.32 | 0 | 0 | 0
2026-04-30 12:37 | 682 |  | 683.2 | 681.9 | 595.2 | 595.9 | 595.1 | 699.76 | -38.46 | 700.8 | 1 | 50 | 9843.8 | 73608.9 | 3531246 | 0 | 0 | 3466.33 | 58.01 | 55.19 | 100 | 0 | 0 | 1222.1 | 194.4 | 237.6 | 1221.7 | 224 | 273.71 | 1220.6 | 226.6 | 276.61 | 0 | 0 | 0
2026-04-30 12:38 | 682.9 |  | 686 | 683.4 | 878.3 | 875.8 | 873.8 | 1033.22 | -39.84 | 1033.96 | 1 | 50 | 9861 | 73610.5 | 3531262 | 0 | 0 | 3466.33 | 57.8 | 54.99 | 100 | 0 | 0 | 1216.2 | 251.4 | 305.74 | 1220.6 | 226.6 | 276.61 | 1220.8 | 221.2 | 270.01 | 0 | 0 | 0
2026-04-30 12:39 | 680 |  | 682.9 | 680.9 | 605.2 | 607 | 604 | 682.63 | -37.86 | 683.66 | 1 | 50 | 9882 | 73612.6 | 3531283 | 0 | 0 | 3466.33 | 57.62 | 54.81 | 100 | 0 | 0 | 1222.4 | 203 | 248.12 | 1222.8 | 201.2 | 246.03 | 1223.3 | 187.5 | 229.31 | 0 | 0 | 0
2026-04-30 12:40 | 681 |  | 682 | 681.3 | 739 | 737.4 | 734 | 861.38 | -35.96 | 862.16 | 1 | 50 | 9888.3 | 73613.2 | 3531289 | 0 | 0 | 3466.33 | 57.36 | 54.55 | 100 | 0 | 0 | 1216.5 | 256.6 | 312.15 | 1218 | 258.4 | 314.78 | 1217.4 | 261.3 | 318.15 | 0 | 0 | 0
2026-04-30 12:41 | 682.3 |  | 685.4 | 682.9 | 1251.3 | 1250.8 | 1253.6 | 1481.99 | -38.22 | 1482.47 | 1 | 50 | 9916.5 | 73616.1 | 3531318 | 0 | 0 | 3466.33 | 57.23 | 54.42 | 100 | 0 | 0 | 1202.1 | 419.6 | 504.42 | 1206.7 | 392.2 | 473.23 | 1206 | 386.8 | 466.45 | 0 | 0 | 0
2026-04-30 12:42 | 682.8 |  | 683.1 | 682 | 1012.1 | 1016.1 | 1012.2 | 1198.52 | -38.07 | 1199.12 | 1 | 50 | 9937.2 | 73618.2 | 3531339 | 0 | 0 | 3466.33 | 57.05 | 54.25 | 100 | 0 | 0 | 1209.4 | 344.5 | 416.6 | 1210.8 | 353 | 427.38 | 1208.9 | 375.8 | 454.29 | 0 | 0 | 0
2026-04-30 12:43 | 681.7 |  | 684.2 | 681.9 | 1079.3 | 1077.5 | 1078.5 | 1301.91 | -38.36 | 1302.47 | 1 | 49.9 | 9957.8 | 73620.3 | 3531360 | 0 | 0 | 3466.33 | 56.88 | 54.08 | 100 | 0 | 0 | 1204.9 | 362.7 | 437.01 | 1208.7 | 359 | 433.87 | 1207.7 | 359.9 | 434.59 | 0 | 0 | 0
2026-04-30 12:44 | 680 |  | 681.6 | 680.5 | 746.6 | 747 | 743.7 | 878.37 | -36.99 | 879.18 | 1 | 49.9 | 9977 | 73622.2 | 3531379 | 0 | 0 | 3466.33 | 56.7 | 53.9 | 100 | 0 | 0 | 1219.6 | 214.9 | 262.09 | 1222.1 | 209.5 | 256.02 | 1222.3 | 197.7 | 241.7 | 0 | 0 | 0
2026-04-30 12:45 | 683.1 |  | 682.9 | 682.4 | 1014.8 | 1018.1 | 1013.4 | 1198.54 | -39.48 | 1199.16 | 1 | 50 | 9993.4 | 73623.8 | 3531395 | 0 | 0 | 3466.33 | 56.5 | 53.71 | 100 | 0 | 0 | 1209.1 | 335.4 | 405.54 | 1211.4 | 333.9 | 404.47 | 1210.5 | 336.5 | 407.32 | 0 | 0 | 0
2026-04-30 12:46 | 683.4 |  | 686.6 | 683.5 | 1456.6 | 1454.6 | 1454.8 | 1758.36 | -38.48 | 1758.78 | 1 | 50 | 10015.7 | 73626 | 3531417 | 0 | 0 | 3466.33 | 56.34 | 53.55 | 100 | 0 | 0 | 1194.2 | 491 | 586.36 | 1197.9 | 470.8 | 563.97 | 1196.4 | 478.9 | 573 | 0 | 0 | 0
2026-04-30 12:47 | 683.2 |  | 686.1 | 684.5 | 1347.4 | 1346.8 | 1346.4 | 1654.98 | -40.12 | 1655.46 | 1 | 50 | 10047.2 | 73629.1 | 3531448 | 0 | 0 | 3466.33 | 56.24 | 53.44 | 100 | 0 | 0 | 1197.6 | 468.6 | 561.2 | 1199 | 469.1 | 562.51 | 1197.4 | 465.4 | 557.25 | 0 | 0 | 0
2026-04-30 12:48 | 682 |  | 682.7 | 680.6 | 1304 | 1311.6 | 1306.5 | 1589.11 | -36.71 | 1589.53 | 1 | 50 | 10066.3 | 73631.1 | 3531468 | 0 | 0 | 3466.33 | 56.06 | 53.27 | 100 | 0 | 0 | 1199 | 442.2 | 530.21 | 1202.8 | 423.2 | 509.01 | 1201.5 | 419.9 | 504.46 | 0 | 0 | 0
2026-04-30 12:49 | 682.3 |  | 685.4 | 681.7 | 1709.7 | 1711.3 | 1708.3 | 1947.24 | -38.15 | 1947.6 | 1 | 50 | 10096.4 | 73634.1 | 3531498 | 0 | 0 | 3466.33 | 55.95 | 53.16 | 100 | 0 | 0 | 1187.5 | 544.7 | 646.85 | 1190.6 | 540.9 | 643.94 | 1191 | 522.4 | 622.2 | 0 | 0 | 0
2026-04-30 12:50 | 680.3 |  | 682.2 | 680.2 | 1305.8 | 1307.8 | 1306.1 | 1525.58 | -36.49 | 1526.01 | 1 | 50 | 10117.3 | 73636.2 | 3531519 | 0 | 0 | 3466.33 | 55.79 | 53 | 100 | 0 | 0 | 1198.8 | 419.1 | 502.43 | 1202.8 | 414.1 | 498.07 | 1201.2 | 415.4 | 499 | 0 | 0 | 0
2026-04-30 12:51 | 681.3 |  | 683.4 | 681.5 | 1468.2 | 1474.3 | 1473.5 | 1699.1 | -39.17 | 1699.52 | 1 | 50 | 10141 | 73638.6 | 3531543 | 0 | 0 | 3466.33 | 55.65 | 52.86 | 100 | 0 | 0 | 1194.3 | 460.7 | 550.22 | 1197.7 | 457.7 | 548.14 | 1195.9 | 457.7 | 547.4 | 0 | 0 | 0
2026-04-30 12:52 | 682.2 |  | 682.4 | 681.4 | 1008.4 | 1012.5 | 1007.7 | 1187.07 | -37.44 | 1181.65 | 1 | 50 | 10160.4 | 73640.5 | 3531562 | 0 | 0 | 3466.33 | 55.48 | 52.69 | 100 | 0 | 0 | 1206.4 | 325.2 | 392.38 | 1210.5 | 302.4 | 366.04 | 1210.9 | 318.3 | 385.48 | 0 | 0 | 0
2026-04-30 12:53 | 680.1 |  | 682.1 | 680.6 | 949.2 | 951 | 949.1 | 1054.18 | -37.08 | 1054.83 | 1 | 50 | 10182.6 | 73642.8 | 3531585 | 0 | 0 | 3466.33 | 55.37 | 52.58 | 100 | 0 | 0 | 1211.3 | 293.6 | 355.55 | 1213.1 | 312 | 378.54 | 1211.6 | 324.6 | 393.24 | 0 | 0 | 0
2026-04-30 12:54 | 678.6 |  | 680.5 | 679.9 | 690.6 | 690.2 | 688.9 | 801.67 | -37.01 | 802.5 | 1 | 50 | 10194.2 | 73643.8 | 3531595 | 0 | 0 | 3466.33 | 55.17 | 52.38 | 100 | 0 | 0 | 1219 | 207.3 | 252.75 | 1221.8 | 202.7 | 247.6 | 1221.8 | 217.4 | 265.56 | 0 | 0 | 0
2026-04-30 12:55 | 674.8 |  | 676.7 | 676.3 | 53 | 50.9 | 56.1 | 0 | -32.55 | 32.96 | 0 | 50 | 10200.8 | 73644.6 | 3531603 | 0 | 0 | 3466.33 | 54.93 | 52.15 | 100 | 0 | 0 | 1238.3 | 0 | 0 | 1239.5 | 0 | 0 | 1241.1 | 0 | 0 | 0 | 0 | 0
2026-04-30 12:56 | 675.6 |  | 677 | 677.4 | 231 | 231.6 | 226.8 | 230.74 | -35.66 | 233.56 | 0.98 | 50 | 10201.1 | 73644.6 | 3531603 | 0 | 0 | 3466.33 | 54.68 | 51.91 | 100 | 0 | 0 | 1231.3 | 59.3 | 73.03 | 1232.9 | 60.3 | 74.31 | 1234 | 57.5 | 70.99 | 0 | 0 | 0
2026-04-30 12:57 | 678.6 |  | 681.6 | 679 | 442 | 444.4 | 443.3 | 527.12 | -38.28 | 528.51 | 1 | 50 | 10205.8 | 73645 | 3531607 | 0 | 0 | 3466.33 | 54.44 | 51.67 | 100 | 0 | 0 | 1225.3 | 142.4 | 174.51 | 1226.3 | 164.7 | 201.98 | 1224.9 | 173.2 | 212.21 | 0 | 0 | 0
2026-04-30 12:58 | 678.5 |  | 681 | 679.6 | 172.3 | 172.2 | 171.8 | 188.53 | -37.08 | 192.2 | 0.96 | 50 | 10210.3 | 73645.5 | 3531612 | 0 | 0 | 3466.33 | 54.2 | 51.44 | 100 | 0 | 0 | 1233.4 | 55.9 | 68.91 | 1235 | 54.1 | 66.87 | 1235.7 | 55 | 67.92 | 0 | 0 | 0
2026-04-30 12:59 | 676.7 |  | 676.7 | 677.4 | 51.7 | 50.7 | 48.2 | 26.05 | -33.81 | 42.98 | 0.98 | 50 | 10216.1 | 73646.1 | 3531618 | 0 | 0 | 3466.33 | 53.98 | 51.22 | 100 | 0 | 0 | 1237.1 | 14.5 | 17.97 | 1236.4 | 28.4 | 35.12 | 1236.6 | 51.1 | 63.2 | 0 | 0 | 0
2026-04-30 13:00 | 678.4 |  | 679.4 | 679.5 | 46 | 48.5 | 49.6 | 0 | -34.27 | 33.96 | 0.84 | 50 | 10218.5 | 73646.3 | 3531620 | 0 | 0 | 3466.33 | 53.73 | 50.99 | 100 | 0 | 0 | 1238.5 | 0 | 0 | 1239.3 | 0 | 0 | 1240.7 | 0 | 0 | 0 | 0 | 0
2026-04-30 13:01 | 677.3 |  | 679.9 | 678.2 | 352.4 | 353.5 | 352.1 | 391.04 | -36.84 | 410.81 | 1 | 50 | 10224.2 | 73646.9 | 3531626 | 0 | 0 | 3466.33 | 53.51 | 50.77 | 100 | 0 | 0 | 1227.4 | 97.8 | 120.03 | 1230.3 | 88.9 | 109.43 | 1231.9 | 66.4 | 81.77 | 0 | 0 | 0
2026-04-30 13:02 | 678.1 |  | 680.3 | 680.3 | 301.6 | 305.6 | 300.5 | 351.04 | -37.74 | 353.08 | 0.99 | 50 | 10226.4 | 73647 | 3531627 | 0 | 0 | 3466.33 | 53.28 | 50.54 | 100 | 0 | 0 | 1228 | 97.2 | 119.36 | 1229.4 | 98.5 | 121.05 | 1230.9 | 72.3 | 88.99 | 0 | 0 | 0
2026-04-30 13:03 | 680.7 |  | 680.1 | 680.9 | 375.7 | 374.8 | 376.4 | 440.36 | -38.82 | 442.05 | 1 | 50 | 10235.1 | 73647.9 | 3531636 | 0 | 0 | 3466.33 | 53.07 | 50.34 | 100 | 0 | 0 | 1223.2 | 146.1 | 178.69 | 1225.2 | 140.7 | 172.37 | 1225.7 | 130.1 | 159.41 | 0 | 0 | 0
2026-04-30 13:04 | 677 |  | 678.7 | 678.9 | 48.1 | 49.3 | 49.3 | 2.38 | -34.22 | 33.24 | 0 | 50 | 10240.9 | 73648.5 | 3531642 | 0 | 0 | 3466.33 | 52.86 | 50.13 | 100 | 0 | 0 | 1237 | 0 | 0 | 1238 | 2 | 2.48 | 1235.3 | 37.5 | 46.34 | 0 | 0 | 0
2026-04-30 13:05 | 677.1 |  | 677.8 | 677.7 | 43.7 | 44.1 | 45.5 | 0.09 | -33.02 | 32.59 | 0.01 | 50 | 10241.2 | 73648.5 | 3531642 | 0 | 0 | 3466.33 | 52.62 | 49.9 | 100 | 0 | 0 | 1236.6 | 0 | 0 | 1237.2 | 0.1 | 0.09 | 1238.5 | 0 | 0 | 0 | 0 | 0
2026-04-30 13:06 | 677.1 |  | 676.9 | 678 | 45.3 | 44.9 | 43 | 0.25 | -32.73 | 32.62 | 0.01 | 50 | 10241.2 | 73648.5 | 3531642 | 0 | 0 | 3466.33 | 52.38 | 49.66 | 100 | 0 | 0 | 1235.3 | 0 | 0 | 1235.7 | 0.1 | 0.15 | 1237.4 | 0 | 0 | 0 | 0 | 0
2026-04-30 13:07 | 677.8 |  | 677.8 | 677.5 | 45.4 | 44.8 | 44.2 | 0.07 | -34.2 | 34.37 | 0.01 | 50 | 10241.2 | 73648.5 | 3531642 | 0 | 0 | 3466.33 | 52.14 | 49.43 | 100 | 0 | 0 | 1233.9 | 0 | 0 | 1234 | 0.1 | 0.08 | 1235.7 | 0 | 0 | 0 | 0 | 0
2026-04-30 13:08 | 676.1 |  | 678.3 | 678.4 | 96.1 | 95.9 | 96.1 | 104.39 | -35.63 | 110.31 | 0.99 | 50 | 10241.3 | 73648.5 | 3531642 | 0 | 0 | 3466.33 | 51.91 | 49.2 | 100 | 0 | 0 | 1230.6 | 26 | 31.95 | 1231.1 | 14.1 | 17.42 | 1235.8 | 0.4 | 0.48 | 0 | 0 | 0
2026-04-30 13:09 | 676.6 |  | 678.8 | 679.1 | 43.8 | 47.8 | 46.2 | 0 | -34.97 | 34.91 | 0 | 50 | 10242.2 | 73648.7 | 3531644 | 0 | 0 | 3466.33 | 51.68 | 48.98 | 100 | 0 | 0 | 1232.8 | 0 | 0 | 1232.6 | 0 | 0 | 1235 | 0 | 0 | 0 | 0 | 0
2026-04-30 13:10 | 676.7 |  | 678 | 678 | 46.3 | 46 | 44.8 | 0 | -33.74 | 33.6 | 0 | 50 | 10243.7 | 73648.8 | 3531645 | 0 | 0 | 3466.33 | 51.46 | 48.77 | 100 | 0 | 0 | 1232.4 | 0 | 0 | 1233 | 0 | 0 | 1234.4 | 1.6 | 2 | 0 | 0 | 0
2026-04-30 13:11 | 678 |  | 676.6 | 678.7 | 46.7 | 44.3 | 47.5 | 0.29 | -34.61 | 34.97 | 0 | 50 | 10243.9 | 73648.8 | 3531645 | 0 | 0 | 3466.33 | 51.23 | 48.54 | 100 | 0 | 0 | 1232.3 | 0 | 0 | 1233.1 | 0.1 | 0.09 | 1233.7 | 0.2 | 0.24 | 0 | 0 | 0
2026-04-30 13:12 | 676.8 |  | 679.6 | 678 | 46.8 | 45.3 | 47.3 | 0.16 | -34.88 | 34.88 | 0.01 | 50 | 10243.9 | 73648.8 | 3531645 | 0 | 0 | 3466.33 | 51 | 48.32 | 100 | 0 | 0 | 1233.2 | 0 | 0 | 1234.3 | 0 | 0.04 | 1234.7 | 0.3 | 0.34 | 0 | 0 | 0
2026-04-30 13:13 | 677.4 |  | 677.7 | 677.4 | 46.1 | 46.1 | 44.5 | 0.32 | -33.33 | 34.15 | 0.01 | 50 | 10243.9 | 73648.8 | 3531645 | 0 | 0 | 3466.33 | 50.78 | 48.1 | 100 | 0 | 0 | 1233.4 | 0 | 0 | 1234.8 | 0.1 | 0.11 | 1235.1 | 0.3 | 0.31 | 0 | 0 | 0
2026-04-30 13:14 | 674.7 |  | 674.4 | 674.8 | 147.7 | 149.4 | 147.1 | 166.58 | -33.81 | 169.98 | 0.99 | 50 | 10245.7 | 73649.1 | 3531648 | 0 | 0 | 3466.33 | 50.56 | 47.9 | 100 | 0 | 0 | 1229.2 | 43.6 | 53.54 | 1231.8 | 30.7 | 37.8 | 1232.8 | 31.4 | 38.72 | 0 | 0 | 0
2026-04-30 13:15 | 675.1 |  | 674.6 | 675.5 | 150.8 | 150.5 | 150.2 | 218.03 | -35.09 | 220.78 | 0.98 | 50 | 10247.1 | 73649.1 | 3531648 | 0 | 0 | 3466.33 | 50.35 | 47.69 | 100 | 0 | 0 | 1228.1 | 75.6 | 92.82 | 1229.4 | 74.5 | 91.65 | 1230.8 | 53.6 | 65.95 | 0 | 0 | 0
2026-04-30 13:16 | 677.7 |  | 678.2 | 677.8 | 44.7 | 44.6 | 46.7 | 0 | -34.37 | 34.37 | 0 | 50 | 10247.9 | 73649.3 | 3531650 | 0 | 0 | 3466.33 | 50.13 | 47.48 | 100 | 0 | 0 | 1234.3 | 0 | 0 | 1235.5 | 0.1 | 0.1 | 1236 | 0 | 0 | 0 | 0 | 0
2026-04-30 13:17 | 673.9 |  | 675.9 | 676.3 | 42.8 | 44.5 | 43.9 | 0.19 | -32.63 | 32.39 | 0 | 50 | 10247.9 | 73649.3 | 3531650 | 0 | 0 | 3466.33 | 49.92 | 47.27 | 100 | 0 | 0 | 1233 | 0 | 0 | 1234.4 | 0.2 | 0.28 | 1234.8 | 0 | 0 | 0 | 0 | 0
2026-04-30 13:18 | 674.9 |  | 676.5 | 676.5 | 44.1 | 43.3 | 43.7 | 0.14 | -33.59 | 33.71 | 0.01 | 50 | 10247.9 | 73649.3 | 3531650 | 0 | 0 | 3466.33 | 49.7 | 47.06 | 100 | 0 | 0 | 1233.7 | 0 | 0 | 1235.5 | 0.2 | 0.24 | 1234.7 | 0 | 0 | 0 | 0 | 0
2026-04-30 13:19 | 674.3 |  | 673.3 | 675.1 | 42.2 | 46.5 | 44.2 | 0 | -31.99 | 31.99 | 0 | 50 | 10247.9 | 73649.3 | 3531650 | 0 | 0 | 3466.33 | 49.49 | 46.85 | 100 | 0 | 0 | 1233.8 | 0 | 0 | 1235.7 | 0 | 0 | 1235.3 | 0 | 0 | 0 | 0 | 0
2026-04-30 13:20 | 672.9 |  | 675.3 | 674.9 | 46 | 42.3 | 45.8 | 0.38 | -31.42 | 32.13 | 0.01 | 50 | 10247.9 | 73649.3 | 3531650 | 0 | 0 | 3466.33 | 49.28 | 46.65 | 100 | 0 | 0 | 1234.3 | 0 | 0 | 1235.9 | 0.3 | 0.42 | 1236.2 | 0 | 0 | 0 | 0 | 0
2026-04-30 13:21 | 672.3 |  | 675.2 | 673.4 | 45.2 | 41.7 | 49.4 | 0.62 | -31.43 | 31.43 | 0.01 | 50 | 10247.9 | 73649.3 | 3531650 | 0 | 0 | 3466.33 | 49.07 | 46.45 | 100 | 0 | 0 | 1235.4 | 0 | 0 | 1236.9 | 0 | 0 | 1238.4 | 0 | 0 | 0 | 0 | 0
2026-04-30 13:22 | 673.8 |  | 676 | 676.2 | 45.3 | 42.7 | 45 | 0.26 | -32.88 | 33.01 | 0.01 | 50 | 10247.9 | 73649.3 | 3531650 | 0 | 0 | 3466.33 | 48.86 | 46.25 | 100 | 0 | 0 | 1235.3 | 0 | 0 | 1236.7 | 0.2 | 0.3 | 1238.5 | 0 | 0 | 0 | 0 | 0
2026-04-30 13:23 | 672.9 |  | 675.1 | 675.4 | 43.2 | 45.3 | 45.6 | 0.39 | -31.68 | 31.69 | 0.01 | 50 | 10247.9 | 73649.3 | 3531650 | 0 | 0 | 3466.33 | 48.65 | 46.05 | 100 | 0 | 0 | 1235.7 | 0 | 0.04 | 1237.1 | 0.3 | 0.38 | 1238.3 | 0 | 0 | 0 | 0 | 0
2026-04-30 13:24 | 674.1 |  | 675 | 674.6 | 42 | 47.1 | 45 | 0 | -31.66 | 31.7 | 0 | 50 | 10247.9 | 73649.3 | 3531650 | 0 | 0 | 3466.33 | 48.45 | 45.85 | 100 | 0 | 0 | 1235.3 | 0 | 0 | 1236.7 | 0 | 0 | 1237.6 | 0 | 0 | 0 | 0 | 0
2026-04-30 13:25 | 672.9 |  | 674.6 | 674.1 | 41.4 | 45.1 | 43.3 | 0.03 | -30.71 | 31.23 | 0 | 50 | 10249.7 | 73649.4 | 3531651 | 0 | 0 | 3466.33 | 48.26 | 45.66 | 100 | 0 | 0 | 1236.9 | 0 | 0 | 1238.2 | 0 | 0 | 1238.4 | 0 | 0 | 0 | 0 | 0
2026-04-30 13:26 | 672.1 |  | 671.8 | 671.7 | 58.7 | 58.7 | 58.5 | 5.76 | -31.18 | 31.71 | 0.95 | 50 | 10250.9 | 73649.6 | 3531653 | 0 | 0 | 3466.33 | 48.06 | 45.47 | 100 | 0 | 0 | 1236.9 | 18.1 | 22.35 | 1236.9 | 25.9 | 32.03 | 1235.7 | 30.1 | 37.19 | 0 | 0 | 0
2026-04-30 13:27 | 673 |  | 673.9 | 673.5 | 45.3 | 44.6 | 47.9 | 0.08 | -33.06 | 32.98 | 0 | 50 | 10251.6 | 73649.6 | 3531653 | 0 | 0 | 3466.33 | 47.87 | 45.28 | 100 | 0 | 0 | 1237.4 | 0 | 0.06 | 1239.2 | 0 | 0 | 1238.6 | 0 | 0 | 0 | 0 | 0
2026-04-30 13:28 | 673.7 |  | 675.6 | 675.4 | 45.5 | 42.9 | 48.7 | 0 | -33.37 | 32.76 | 0 | 50 | 10251.6 | 73649.6 | 3531653 | 0 | 0 | 3466.33 | 47.67 | 45.09 | 100 | 0 | 0 | 1237.1 | 0 | 0 | 1238.8 | 0 | 0 | 1239.1 | 0 | 0 | 0 | 0 | 0
2026-04-30 13:29 | 673.9 |  | 675 | 674.8 | 45.1 | 46.5 | 43.7 | 0 | -31.83 | 32.13 | 0 | 49.9 | 10251.6 | 73649.6 | 3531653 | 0 | 0 | 3466.33 | 47.48 | 44.9 | 100 | 0 | 0 | 1236.1 | 0 | 0 | 1237.8 | 0 | 0 | 1239.1 | 0 | 0 | 0 | 0 | 0
2026-04-30 13:30 | 676.7 |  | 678.2 | 677.4 | 306.9 | 304.6 | 306.9 | 352.97 | -35.97 | 354.82 | 1 | 50 | 10253.1 | 73649.7 | 3531654 | 0 | 0 | 3466.33 | 47.3 | 44.72 | 100 | 0 | 0 | 1227.2 | 97 | 118.99 | 1228.8 | 101.3 | 124.53 | 1229.3 | 101.5 | 124.75 | 0 | 0 | 0
2026-04-30 13:31 | 672.5 |  | 674.4 | 674.3 | 45.4 | 43.1 | 41.6 | 0 | -33.1 | 32.88 | 0 | 50 | 10257 | 73650.2 | 3531659 | 0 | 0 | 3466.33 | 47.12 | 44.55 | 100 | 0 | 0 | 1235.2 | 0 | 0 | 1236 | 0 | 0 | 1237.2 | 0 | 0 | 0 | 0 | 0
2026-04-30 13:32 | 674.3 |  | 675.4 | 675 | 167.7 | 166.2 | 162.6 | 183.97 | -34.68 | 187.2 | 0.98 | 49.9 | 10259.7 | 73650.5 | 3531662 | 0 | 0 | 3466.33 | 46.94 | 44.38 | 100 | 0 | 0 | 1231.5 | 47.8 | 58.85 | 1233.2 | 48.1 | 59.34 | 1232.4 | 67 | 82.55 | 0 | 0 | 0
2026-04-30 13:33 | 673.3 |  | 676.1 | 674.3 | 194.4 | 194.7 | 193.5 | 249.58 | -34.97 | 251.96 | 0.97 | 49.9 | 10260.4 | 73650.5 | 3531662 | 0 | 0 | 3466.33 | 46.76 | 44.2 | 100 | 0 | 0 | 1228.7 | 81 | 99.55 | 1237.4 | 0 | 0 | 1237.9 | 0 | 0 | 0 | 0 | 0
2026-04-30 13:34 | 671.7 |  | 674.5 | 672.6 | 42.2 | 42 | 45.9 | 0 | -32.13 | 31.91 | 0 | 49.9 | 10262 | 73650.6 | 3531663 | 0 | 0 | 3466.33 | 46.58 | 44.03 | 100 | 0 | 0 | 1235.5 | 0 | 0 | 1237 | 0 | 0 | 1237.5 | 0 | 0 | 0 | 0 | 0
2026-04-30 13:35 | 672.3 |  | 674.5 | 673.3 | 205.7 | 207.6 | 205.1 | 198.37 | -33.99 | 201.26 | 0.95 | 49.9 | 10262.8 | 73650.8 | 3531665 | 0 | 0 | 3466.33 | 46.4 | 43.85 | 100 | 0 | 0 | 1230.7 | 56.4 | 69.35 | 1232.5 | 56.2 | 69.28 | 1233.6 | 43.9 | 54.1 | 0 | 0 | 0
2026-04-30 13:36 | 672.1 |  | 672.3 | 672 | 240.2 | 240.6 | 238.1 | 267.68 | -33.71 | 269.76 | 0.99 | 49.9 | 10266.9 | 73651.2 | 3531669 | 0 | 0 | 3466.33 | 46.23 | 43.69 | 100 | 0 | 0 | 1229.4 | 75.7 | 93 | 1232.7 | 57.1 | 70.38 | 1236.1 | 30.4 | 37.57 | 0 | 0 | 0
2026-04-30 13:37 | 669 |  | 671.1 | 670 | 49.6 | 50.6 | 49.4 | 11.17 | -30.52 | 32.91 | 0.89 | 49.9 | 10268.9 | 73651.4 | 3531671 | 0 | 0 | 3466.33 | 46.06 | 43.53 | 100 | 0 | 0 | 1236 | 0 | 0 | 1237.3 | 7.5 | 9.23 | 1238.1 | 6.3 | 7.83 | 0 | 0 | 0
2026-04-30 13:38 | 670 |  | 672 | 671.2 | 43.8 | 44.2 | 43.4 | 0.03 | -30.81 | 30.59 | 0 | 49.9 | 10268.9 | 73651.4 | 3531671 | 0 | 0 | 3466.33 | 45.88 | 43.35 | 100 | 0 | 0 | 1235.5 | 0 | 0.03 | 1237 | 0 | 0 | 1238 | 0 | 0 | 0 | 0 | 0
2026-04-30 13:39 | 669.9 |  | 670.1 | 670.2 | 42.9 | 44.6 | 44.9 | 0.37 | -30.07 | 30.63 | 0.02 | 49.9 | 10269 | 73651.4 | 3531671 | 0 | 0 | 3466.33 | 45.7 | 43.18 | 100 | 0 | 0 | 1236.2 | 0.1 | 0.18 | 1237.6 | 0 | 0 | 1238.4 | 0.2 | 0.26 | 0 | 0 | 0
2026-04-30 13:40 | 669.8 |  | 670.7 | 669.8 | 44.4 | 43.6 | 44.9 | 86.14 | -31.81 | 91.51 | 0.39 | 49.9 | 10269 | 73651.4 | 3531671 | 0 | 0 | 3466.33 | 45.52 | 43.01 | 100 | 0 | 0 | 1234.4 | 35.6 | 43.91 | 1235.1 | 32.4 | 40.06 | 1237.4 | 11.6 | 14.39 | 0 | 0 | 0
2026-04-30 13:41 | 666.9 |  | 668.5 | 668 | 42.8 | 40.8 | 41.9 | 0.5 | -29.37 | 29.66 | 0.02 | 49.9 | 10269.2 | 73651.4 | 3531671 | 0 | 0 | 3466.33 | 45.35 | 42.84 | 100 | 0 | 0 | 1237.1 | 0 | 0 | 1238.2 | 0.1 | 0.18 | 1239.1 | 0 | 0 | 0 | 0 | 0
2026-04-30 13:42 | 667.6 |  | 669.9 | 668.5 | 41.9 | 44 | 44.1 | 0.4 | -29.07 | 29.44 | 0.01 | 49.9 | 10269.2 | 73651.4 | 3531671 | 0 | 0 | 3466.33 | 45.17 | 42.67 | 100 | 0 | 0 | 1238.1 | 0 | 0 | 1239.2 | 0.1 | 0.11 | 1240.2 | 0.3 | 0.32 | 0 | 0 | 0
2026-04-30 13:43 | 668.6 |  | 670 | 669.4 | 42.5 | 42.8 | 41.7 | 0.65 | -29.48 | 29.79 | 0.02 | 49.9 | 10269.3 | 73651.4 | 3531671 | 0 | 0 | 3466.33 | 45 | 42.5 | 100 | 0 | 0 | 1238.3 | 0.3 | 0.43 | 1239.1 | 0.1 | 0.08 | 1241.1 | 0.3 | 0.34 | 0 | 0 | 0
2026-04-30 13:44 | 667.1 |  | 668.7 | 668 | 52.1 | 51.7 | 53 | 0.37 | -29.62 | 29.55 | 0 | 49.9 | 10269.3 | 73651.4 | 3531671 | 0 | 0 | 3466.33 | 44.83 | 42.34 | 100 | 0 | 0 | 1238.5 | 0.3 | 0.38 | 1239.4 | 0 | 0.04 | 1241.6 | 0 | 0 | 0 | 0 | 0
2026-04-30 13:45 | 667 |  | 667.6 | 667.4 | 41.5 | 41.8 | 41.1 | 0 | -30.9 | 30.21 | 0 | 49.8 | 10269.4 | 73651.4 | 3531671 | 0 | 0 | 3466.33 | 44.66 | 42.18 | 100 | 0 | 0 | 1238.3 | 0 | 0 | 1239.5 | 0 | 0 | 1241.3 | 0 | 0 | 0 | 0 | 0
2026-04-30 13:46 | 664.9 |  | 667.3 | 666 | 42.1 | 42.6 | 41.6 | 0.45 | -27.58 | 27.58 | 0.02 | 49.9 | 10269.4 | 73651.4 | 3531671 | 0 | 0 | 3466.33 | 44.49 | 42.01 | 100 | 0 | 0 | 1238.9 | 0 | 0 | 1240.4 | 0.4 | 0.47 | 1241.5 | 0 | 0 | 0 | 0 | 0
2026-04-30 13:47 | 664.4 |  | 666.9 | 666.6 | 42.8 | 42.5 | 43.8 | 0 | -28.12 | 28.12 | 0 | 49.9 | 10269.4 | 73651.4 | 3531671 | 0 | 0 | 3466.33 | 44.33 | 41.85 | 100 | 0 | 0 | 1238.9 | 0 | 0 | 1240.6 | 0 | 0 | 1241.9 | 0.1 | 0.08 | 0 | 0 | 0
2026-04-30 13:48 | 662.5 |  | 664.5 | 664.1 | 42.9 | 40.5 | 41.6 | 0.05 | -27.79 | 28.32 | 0 | 49.9 | 10269.4 | 73651.4 | 3531671 | 0 | 0 | 3466.33 | 44.16 | 41.69 | 100 | 0 | 0 | 1238.1 | 0 | 0.05 | 1239.7 | 0 | 0 | 1241 | 0.1 | 0.14 | 0 | 0 | 0
2026-04-30 13:49 | 664.7 |  | 666.5 | 665.9 | 42.7 | 42.5 | 44.2 | 0 | -27.37 | 27.55 | 0 | 49.9 | 10269.4 | 73651.4 | 3531671 | 0 | 0 | 3466.33 | 44 | 41.54 | 100 | 0 | 0 | 1239 | 0 | 0 | 1240.8 | 0 | 0 | 1241.3 | 0 | 0 | 0 | 0 | 0
2026-04-30 13:50 | 664.4 |  | 664.6 | 664.8 | 40.5 | 41.5 | 43.4 | 0 | -27.16 | 27.05 | 0 | 49.9 | 10269.4 | 73651.4 | 3531671 | 0 | 0 | 3466.33 | 43.84 | 41.38 | 100 | 0 | 0 | 1239.3 | 0.1 | 0.11 | 1241.1 | 0 | 0 | 1241.6 | 0 | 0 | 0 | 0 | 0
2026-04-30 13:51 | 665.6 |  | 666.8 | 666.5 | 41.7 | 42.9 | 43.3 | 0 | -28.36 | 28.3 | 0 | 49.9 | 10269.4 | 73651.4 | 3531671 | 0 | 0 | 3466.33 | 43.67 | 41.22 | 100 | 0 | 0 | 1239.1 | 0 | 0 | 1240.7 | 0 | 0 | 1241.5 | 0 | 0 | 0 | 0 | 0
2026-04-30 13:52 | 664.5 |  | 666.3 | 665.7 | 41.2 | 40.6 | 44.5 | 0 | -27.43 | 27.43 | 0 | 49.9 | 10269.4 | 73651.4 | 3531671 | 0 | 0 | 3466.33 | 43.51 | 41.07 | 100 | 0 | 0 | 1238.4 | 0 | 0 | 1239.7 | 0 | 0 | 1241.2 | 0 | 0 | 0 | 0 | 0
2026-04-30 13:53 | 666.5 |  | 667.7 | 666.7 | 42.4 | 43.2 | 43.7 | 0 | -28.79 | 28.87 | 0 | 49.9 | 10269.4 | 73651.4 | 3531671 | 0 | 0 | 3466.33 | 43.36 | 40.92 | 100 | 0 | 0 | 1238.2 | 0 | 0 | 1239.3 | 0 | 0 | 1241.4 | 0 | 0 | 0 | 0 | 0
2026-04-30 13:54 | 664.6 |  | 665.7 | 664.1 | 41.1 | 41.7 | 43 | 0 | -27.51 | 27.51 | 0.01 | 49.9 | 10269.4 | 73651.4 | 3531671 | 0 | 0 | 3466.33 | 43.2 | 40.77 | 100 | 0 | 0 | 1238.8 | 0 | 0 | 1240.1 | 0 | 0 | 1241.4 | 0 | 0 | 0 | 0 | 0
2026-04-30 13:55 | 663.6 |  | 665.8 | 664.6 | 41 | 39.6 | 41.6 | 0 | -26.86 | 26.92 | 0 | 49.9 | 10269.4 | 73651.4 | 3531671 | 0 | 0 | 3466.33 | 43.04 | 40.62 | 100 | 0 | 0 | 1238.2 | 0 | 0 | 1239.7 | 0 | 0 | 1240.9 | 0.1 | 0.1 | 0 | 0 | 0
2026-04-30 13:56 | 664.3 |  | 666 | 665.2 | 42.3 | 40.3 | 41.9 | 0 | -27.48 | 27.51 | 0 | 49.9 | 10269.4 | 73651.4 | 3531671 | 0 | 0 | 3466.33 | 42.89 | 40.47 | 100 | 0 | 0 | 1237.7 | 0 | 0 | 1238.8 | 0 | 0 | 1239.8 | 0 | 0 | 0 | 0 | 0
2026-04-30 13:57 | 664.8 |  | 667.8 | 666.2 | 44.4 | 45.7 | 45.7 | 57.97 | -29.61 | 46.7 | 0.51 | 49.9 | 10270 | 73651.5 | 3531672 | 0 | 0 | 3466.33 | 42.74 | 40.32 | 100 | 0 | 0 | 1236.3 | 24.1 | 29.8 | 1237.6 | 21.4 | 26.44 | 1238 | 21.5 | 26.63 | 0 | 0 | 0
2026-04-30 13:58 | 663.8 |  | 665.9 | 665.4 | 42.2 | 42 | 43 | 0 | -28.2 | 28.31 | 0 | 49.9 | 10270.5 | 73651.5 | 3531672 | 0 | 0 | 3466.33 | 42.59 | 40.18 | 100 | 0 | 0 | 1239.3 | 0 | 0 | 1240.5 | 0 | 0 | 1241.3 | 0 | 0 | 0 | 0 | 0
2026-04-30 13:59 | 663.9 |  | 667.1 | 664.9 | 41.4 | 42.3 | 42.9 | 22.95 | -27.69 | 27.72 | 0 | 49.9 | 10270.7 | 73651.5 | 3531672 | 0 | 0 | 3466.33 | 42.44 | 40.04 | 100 | 0 | 0 | 1239 | 18.7 | 23.14 | 1238.6 | 27.1 | 33.54 | 1238.7 | 32.3 | 40 | 0 | 0 | 0
2026-04-30 14:00 | 665.4 |  | 668.6 | 667.1 | 286.6 | 283.3 | 286.7 | 296.76 | -30.34 | 298.37 | 1 | 50 | 10272.4 | 73651.7 | 3531674 | 0 | 0 | 3466.33 | 42.3 | 39.9 | 100 | 0 | 0 | 1233.1 | 71.7 | 88.38 | 1234.7 | 72.7 | 89.81 | 1235.7 | 75.3 | 93.11 | 0 | 0 | 0
2026-04-30 14:01 | 664.6 |  | 665.9 | 664.3 | 41.6 | 42 | 40 | 0 | -28.41 | 28.41 | 0 | 50.1 | 10273.5 | 73651.8 | 3531675 | 0 | 0 | 3466.33 | 42.16 | 39.76 | 100 | 0 | 0 | 1239.8 | 0 | 0.02 | 1240.8 | 0 | 0 | 1242.2 | 0.1 | 0.06 | 0 | 0 | 0
2026-04-30 14:02 | 663.2 |  | 664.8 | 663.5 | 41.5 | 40.7 | 40.5 | 0.28 | -26.92 | 27.24 | 0.01 | 50.1 | 10273.5 | 73651.8 | 3531675 | 0 | 0 | 3466.33 | 42.01 | 39.62 | 100 | 0 | 0 | 1238.4 | 0.1 | 0.07 | 1239.2 | 0 | 0 | 1241.2 | 0.1 | 0.1 | 0 | 0 | 0
2026-04-30 14:03 | 664.9 |  | 665.8 | 665 | 41 | 39.6 | 42.4 | 0 | -28.42 | 28 | 0.01 | 50.1 | 10273.5 | 73651.8 | 3531675 | 0 | 0 | 3466.33 | 41.86 | 39.48 | 100 | 0 | 0 | 1238.3 | 0 | 0 | 1238.9 | 0 | 0 | 1240.2 | 0.1 | 0.09 | 0 | 0 | 0
2026-04-30 14:04 | 660.6 |  | 663.5 | 663 | 41.1 | 38.9 | 42.4 | 0.08 | -26.7 | 27.05 | 0 | 50.1 | 10273.5 | 73651.8 | 3531675 | 0 | 0 | 3466.33 | 41.72 | 39.34 | 100 | 0 | 0 | 1238.6 | 0.2 | 0.28 | 1239.2 | 0 | 0 | 1240.2 | 0.1 | 0.09 | 0 | 0 | 0
2026-04-30 14:05 | 668.1 |  | 667.2 | 666.5 | 41 | 42 | 43.1 | 0.56 | -27.26 | 27.89 | 0.02 | 50.1 | 10273.5 | 73651.8 | 3531675 | 0 | 0 | 3466.33 | 41.58 | 39.2 | 100 | 0 | 0 | 1238.9 | 0 | 0 | 1239.2 | 0.1 | 0.11 | 1240.5 | 0 | 0 | 0 | 0 | 0
2026-04-30 14:06 | 666.8 |  | 671.1 | 668.5 | 260.5 | 260.7 | 260 | 294.32 | -32.67 | 296.21 | 0.92 | 50.1 | 10283.9 | 73652.9 | 3531686 | 0 | 0 | 3466.33 | 41.48 | 39.1 | 100 | 0 | 0 | 1232.6 | 78.7 | 96.96 | 1233.6 | 89.7 | 110.64 | 1232.8 | 102.2 | 126.03 | 0 | 0 | 0
2026-04-30 14:07 | 670.3 |  | 674.6 | 672.8 | 320.4 | 322 | 321.1 | 381.25 | -33.58 | 382.73 | 1 | 50.1 | 10287.3 | 73653.2 | 3531689 | 0 | 0 | 3466.33 | 41.35 | 38.98 | 100 | 0 | 0 | 1229.9 | 88 | 108.26 | 1232.5 | 83.5 | 102.85 | 1233.8 | 83.4 | 102.84 | 0 | 0 | 0
2026-04-30 14:08 | 665.4 |  | 667.8 | 666.3 | 380.5 | 381.8 | 379.4 | 463.97 | -29.91 | 464.93 | 1 | 50 | 10293.1 | 73653.8 | 3531695 | 0 | 0 | 3466.33 | 41.23 | 38.87 | 100 | 0 | 0 | 1228.5 | 94.5 | 116.05 | 1231 | 83.9 | 103.23 | 1232.8 | 81 | 99.81 | 0 | 0 | 0
2026-04-30 14:09 | 662 |  | 666 | 663.9 | 182.6 | 183.5 | 182.1 | 165.42 | -29.72 | 167.98 | 0.99 | 50 | 10296.6 | 73654.1 | 3531698 | 0 | 0 | 3466.33 | 41.11 | 38.75 | 100 | 0 | 0 | 1235.1 | 41.1 | 50.81 | 1235.3 | 45.1 | 55.7 | 1234.8 | 64.7 | 79.88 | 0 | 0 | 0
2026-04-30 14:10 | 668.5 |  | 670 | 669.1 | 112.8 | 109.3 | 110.5 | 199.6 | -33.56 | 202.07 | 0.98 | 50 | 10301.3 | 73654.6 | 3531703 | 0 | 0 | 3466.33 | 40.99 | 38.63 | 100 | 0 | 0 | 1233.3 | 57.8 | 71.24 | 1234.3 | 63.6 | 78.43 | 1236.3 | 50 | 61.74 | 0 | 0 | 0
2026-04-30 14:11 | 663 |  | 667 | 665.2 | 296.4 | 295.4 | 294.8 | 382.55 | -30.56 | 383.8 | 1 | 50 | 10304 | 73654.8 | 3531705 | 0 | 0 | 3466.33 | 40.86 | 38.51 | 100 | 0 | 0 | 1227.7 | 118.2 | 145.09 | 1229.8 | 98.1 | 120.68 | 1232.2 | 97.3 | 119.93 | 0 | 0 | 0
2026-04-30 14:12 | 675 |  | 678.8 | 676.6 | 944.2 | 948.6 | 945.9 | 1096 | -34.25 | 1096.54 | 1 | 49.9 | 10318.3 | 73656.3 | 3531720 | 0 | 0 | 3466.33 | 40.78 | 38.43 | 100 | 0 | 0 | 1211.8 | 307.8 | 373.04 | 1213.8 | 308.5 | 374.46 | 1213.4 | 309.8 | 375.85 | 0 | 0 | 0
2026-04-30 14:13 | 667.1 |  | 670.4 | 668 | 755.1 | 761.4 | 756.8 | 904.09 | -29.92 | 904.56 | 1 | 49.9 | 10330.9 | 73657.5 | 3531732 | 0 | 0 | 3466.33 | 40.7 | 38.35 | 100 | 0 | 0 | 1217.2 | 263.8 | 321.09 | 1218.1 | 262.4 | 319.61 | 1217.9 | 258 | 314.24 | 0 | 0 | 0
2026-04-30 14:14 | 672.5 |  | 674.9 | 672.8 | 567.2 | 565.8 | 567.3 | 656.78 | -33.42 | 657.58 | 1 | 50 | 10343.5 | 73658.8 | 3531745 | 0 | 0 | 3466.33 | 40.61 | 38.27 | 100 | 0 | 0 | 1224.9 | 181.9 | 222.76 | 1226.7 | 180.3 | 221.18 | 1226 | 187.5 | 229.83 | 0 | 0 | 0
2026-04-30 14:15 | 674.4 |  | 677.4 | 675.5 | 594.4 | 596.3 | 594.2 | 719.85 | -34.2 | 720.65 | 1 | 50 | 10349 | 73659.3 | 3531750 | 0 | 0 | 3466.33 | 40.5 | 38.16 | 100 | 0 | 0 | 1221.4 | 237.2 | 289.74 | 1222 | 238.2 | 291.13 | 1222.2 | 225.8 | 275.93 | 0 | 0 | 0
2026-04-30 14:16 | 667.8 |  | 671.8 | 670.5 | 252.9 | 255.4 | 255.2 | 320.42 | -32.47 | 322.1 | 0.99 | 50 | 10355.8 | 73660 | 3531757 | 0 | 0 | 3466.33 | 40.4 | 38.06 | 100 | 0 | 0 | 1232.5 | 108.8 | 134.11 | 1233.5 | 107.3 | 132.39 | 1233.8 | 97.4 | 120.16 | 0 | 0 | 0
2026-04-30 14:17 | 669.8 |  | 672 | 670.4 | 471.5 | 471.1 | 465.7 | 551.92 | -31.13 | 552.77 | 1 | 50 | 10360.6 | 73660.5 | 3531762 | 0 | 0 | 3466.33 | 40.29 | 37.95 | 100 | 0 | 0 | 1228.7 | 158.8 | 195.16 | 1229.2 | 158.8 | 195.25 | 1228.7 | 163.5 | 200.85 | 0 | 0 | 0
2026-04-30 14:18 | 663.9 |  | 667.7 | 666.8 | 43.3 | 44.1 | 42.3 | 0 | -28.54 | 27.98 | 0 | 50 | 10362.5 | 73660.7 | 3531764 | 0 | 0 | 3466.33 | 40.17 | 37.84 | 100 | 0 | 0 | 1239.9 | 23.7 | 29.39 | 1242.3 | 12.6 | 15.71 | 1242.3 | 14 | 17.38 | 0 | 0 | 0
2026-04-30 14:19 | 668.7 |  | 669.7 | 670.5 | 44.2 | 42.9 | 43.4 | 0 | -29.64 | 29.5 | 0 | 50 | 10363 | 73660.8 | 3531765 | 0 | 0 | 3466.33 | 40.04 | 37.72 | 100 | 0 | 0 | 1242.9 | 0 | 0 | 1243.9 | 0 | 0 | 1244.7 | 0 | 0 | 0 | 0 | 0
2026-04-30 14:20 | 666.2 |  | 669.3 | 668.4 | 200.8 | 203.3 | 199.9 | 231.47 | -30.81 | 233.5 | 0.98 | 49.9 | 10363.5 | 73660.8 | 3531765 | 0 | 0 | 3466.33 | 39.91 | 37.6 | 100 | 0 | 0 | 1241.9 | 0.6 | 0.78 | 1243.1 | 0.2 | 0.25 | 1244.4 | 0.3 | 0.33 | 0 | 0 | 0
2026-04-30 14:21 | 665.9 |  | 669 | 668 | 124.6 | 125.8 | 123.4 | 107.04 | -29.77 | 110.95 | 0.98 | 49.9 | 10365 | 73660.9 | 3531766 | 0 | 0 | 3466.33 | 39.79 | 37.48 | 100 | 0 | 0 | 1240 | 8.9 | 11.1 | 1242.1 | 6.5 | 8.02 | 1244.7 | 0.6 | 0.76 | 0 | 0 | 0
2026-04-30 14:22 | 664.9 |  | 668 | 666.8 | 44.8 | 42.6 | 41.6 | 0 | -29.09 | 28.53 | 0 | 49.9 | 10365 | 73660.9 | 3531766 | 0 | 0 | 3466.33 | 39.67 | 37.36 | 100 | 0 | 0 | 1241.2 | 0.1 | 0.1 | 1242.3 | 0 | 0 | 1244.6 | 0 | 0 | 0 | 0 | 0
2026-04-30 14:23 | 663 |  | 665.6 | 664.2 | 40.8 | 45.5 | 42.2 | 0 | -27.42 | 27.55 | 0 | 49.9 | 10365.1 | 73660.9 | 3531766 | 0 | 0 | 3466.33 | 39.55 | 37.24 | 100 | 0 | 0 | 1240.8 | 0 | 0 | 1241.7 | 0 | 0 | 1244.3 | 0 | 0 | 0 | 0 | 0
2026-04-30 14:24 | 663.3 |  | 666.7 | 665.6 | 44.8 | 46.6 | 44.3 | 33.27 | -27.81 | 43.36 | 0 | 49.9 | 10365.1 | 73660.9 | 3531766 | 0 | 0 | 3466.33 | 39.42 | 37.12 | 100 | 0 | 0 | 1239.7 | 3.3 | 4.15 | 1241.2 | 0.4 | 0.54 | 1243.5 | 0.7 | 0.87 | 0 | 0 | 0
2026-04-30 14:25 | 666.4 |  | 667.5 | 667.8 | 44.1 | 43.9 | 46.7 | 0.01 | -27.66 | 27.02 | 0 | 50 | 10365.1 | 73660.9 | 3531766 | 0 | 0 | 3466.33 | 39.3 | 37 | 100 | 0 | 0 | 1241.2 | 0 | 0 | 1241.9 | 0 | 0 | 1242.9 | 0 | 0 | 0 | 0 | 0
2026-04-30 14:26 | 666.6 |  | 669 | 668.5 | 49 | 46.1 | 44.5 | 0 | -29.12 | 29.78 | 0 | 50 | 10365.1 | 73660.9 | 3531766 | 0 | 0 | 3466.33 | 39.18 | 36.89 | 100 | 0 | 0 | 1242.3 | 0 | 0 | 1243 | 0.3 | 0.36 | 1244 | 0 | 0 | 0 | 0 | 0
2026-04-30 14:27 | 666.3 |  | 667.1 | 667.5 | 43.5 | 43.3 | 47.5 | 0.71 | -28.01 | 28.02 | 0 | 50 | 10366.1 | 73661.1 | 3531768 | 0 | 0 | 3466.33 | 39.06 | 36.77 | 100 | 0 | 0 | 1242 | 1.3 | 1.55 | 1243.1 | 0.4 | 0.55 | 1244.2 | 0.8 | 0.93 | 0 | 0 | 0
2026-04-30 14:28 | 668.2 |  | 669 | 669.5 | 39.7 | 44.4 | 43.9 | 0 | -29.37 | 29.37 | 0 | 50 | 10366.5 | 73661.1 | 3531768 | 0 | 0 | 3466.33 | 38.94 | 36.66 | 100 | 0 | 0 | 1241.9 | 0 | 0 | 1243 | 0 | 0 | 1243.8 | 0 | 0 | 0 | 0 | 0
2026-04-30 14:29 | 667.2 |  | 667.9 | 668.3 | 45.3 | 41.2 | 41 | 0 | -27.17 | 27.17 | 0.01 | 50 | 10366.5 | 73661.1 | 3531768 | 0 | 0 | 3466.33 | 38.82 | 36.55 | 100 | 0 | 0 | 1241.3 | 0 | 0 | 1241.9 | 0 | 0 | 1243.4 | 0 | 0 | 0 | 0 | 0
2026-04-30 14:30 | 665.5 |  | 668.8 | 668 | 42.3 | 40.8 | 45.9 | 0 | -27.95 | 27.81 | 0 | 50 | 10366.5 | 73661.1 | 3531768 | 0 | 0 | 3466.33 | 38.71 | 36.43 | 100 | 0 | 0 | 1241 | 0 | 0 | 1241.5 | 0.2 | 0.22 | 1243 | 0 | 0 | 0 | 0 | 0
2026-04-30 14:31 | 662.1 |  | 665.4 | 665.2 | 44.6 | 41.2 | 43.7 | 0.31 | -27.6 | 27.52 | 0.01 | 50 | 10366.5 | 73661.1 | 3531768 | 0 | 0 | 3466.33 | 38.59 | 36.32 | 100 | 0 | 0 | 1241 | 0.2 | 0.19 | 1240.9 | 0 | 0 | 1242.5 | 0 | 0 | 0 | 0 | 0
2026-04-30 14:32 | 666.4 |  | 669.3 | 668.7 | 43.3 | 45.9 | 44.2 | 0.29 | -29.92 | 29.92 | 0.01 | 50 | 10366.5 | 73661.1 | 3531768 | 0 | 0 | 3466.33 | 38.48 | 36.21 | 100 | 0 | 0 | 1241 | 0 | 0 | 1240.7 | 0.3 | 0.41 | 1242.6 | 0 | 0 | 0 | 0 | 0
2026-04-30 14:33 | 666.2 |  | 669.3 | 668.3 | 76.1 | 74.5 | 72.4 | 53.93 | -29.7 | 62.08 | 0.83 | 50 | 10366.9 | 73661.2 | 3531769 | 0 | 0 | 3466.33 | 38.36 | 36.11 | 100 | 0 | 0 | 1240.1 | 19.2 | 23.82 | 1239.7 | 14.2 | 17.61 | 1241.6 | 13.3 | 16.47 | 0 | 0 | 0
2026-04-30 14:34 | 666.2 |  | 670 | 668.5 | 469.5 | 470.8 | 470.3 | 524.95 | -32.1 | 525.93 | 1 | 49.9 | 10369.7 | 73661.4 | 3531771 | 0 | 0 | 3466.33 | 38.26 | 36.01 | 100 | 0 | 0 | 1229.5 | 134.6 | 165.48 | 1230.8 | 128 | 157.57 | 1231.7 | 125.2 | 154.15 | 0 | 0 | 0
2026-04-30 14:35 | 670.2 |  | 671.8 | 671.6 | 43.6 | 44.5 | 45.7 | 0.88 | -29.42 | 29.92 | 0.02 | 49.9 | 10378.5 | 73662.3 | 3531780 | 0 | 0 | 3466.33 | 38.18 | 35.93 | 100 | 0 | 0 | 1242.3 | 0.3 | 0.39 | 1243 | 0.1 | 0.15 | 1244.1 | 0.4 | 0.54 | 0 | 0 | 0
2026-04-30 14:36 | 671.6 |  | 672.7 | 673.2 | 539.1 | 539.8 | 536 | 622.08 | -31.64 | 622.88 | 1 | 49.9 | 10383.1 | 73662.7 | 3531784 | 0 | 0 | 3466.33 | 38.08 | 35.84 | 100 | 0 | 0 | 1226.9 | 164.4 | 201.68 | 1229 | 157.6 | 193.7 | 1229.4 | 161 | 197.98 | 0 | 0 | 0
2026-04-30 14:37 | 669.2 |  | 670.4 | 670.6 | 244.2 | 246.3 | 242.6 | 273.26 | -33.15 | 275.22 | 0.99 | 49.9 | 10393.5 | 73663.8 | 3531795 | 0 | 0 | 3466.33 | 38.01 | 35.76 | 100 | 0 | 0 | 1234.8 | 81.8 | 100.98 | 1235.4 | 98.6 | 121.76 | 1234.7 | 100.5 | 124.11 | 0 | 0 | 0
2026-04-30 14:38 | 667.3 |  | 668.9 | 668.5 | 119.8 | 119.3 | 118.9 | 169.49 | -31.92 | 172.44 | 0.98 | 49.8 | 10402 | 73664.7 | 3531804 | 0 | 0 | 3466.33 | 37.93 | 35.69 | 100 | 0 | 0 | 1239 | 59.7 | 73.98 | 1238.8 | 64.8 | 80.33 | 1238.3 | 65.4 | 81.03 | 0 | 0 | 0
2026-04-30 14:39 | 668.6 |  | 669.8 | 669.5 | 448.2 | 451 | 447.7 | 538.2 | -33.65 | 544.91 | 1 | 49.8 | 10407.9 | 73665.3 | 3531810 | 0 | 0 | 3466.33 | 37.84 | 35.6 | 100 | 0 | 0 | 1231.1 | 137.9 | 169.72 | 1232.7 | 136.4 | 168.16 | 1232.4 | 155.8 | 191.96 | 0 | 0 | 0
2026-04-30 14:40 | 661.9 |  | 663 | 663 | 84.4 | 83.4 | 81.9 | 68.54 | -27.24 | 74.32 | 0.89 | 49.8 | 10411.4 | 73665.6 | 3531813 | 0 | 0 | 3466.33 | 37.74 | 35.51 | 100 | 0 | 0 | 1243.9 | 1.5 | 1.89 | 1244.6 | 0.5 | 0.65 | 1245.7 | 0.4 | 0.48 | 0 | 0 | 0
2026-04-30 14:41 | 665.9 |  | 666.9 | 667.2 | 68.3 | 69.2 | 68.7 | 102.05 | -29.76 | 106.42 | 0.94 | 49.8 | 10412.4 | 73665.7 | 3531814 | 0 | 0 | 3466.33 | 37.64 | 35.41 | 100 | 0 | 0 | 1240.9 | 33.8 | 41.96 | 1239.1 | 54.6 | 67.7 | 1239.4 | 59.1 | 73.24 | 0 | 0 | 0
2026-04-30 14:42 | 665.8 |  | 666.3 | 667.1 | 45.2 | 46.1 | 44.7 | 0 | -29.08 | 29.08 | 0.01 | 49.9 | 10413.5 | 73665.8 | 3531815 | 0 | 0 | 3466.33 | 37.54 | 35.31 | 100 | 0 | 0 | 1242 | 0 | 0 | 1242.6 | 0 | 0 | 1243.6 | 0 | 0 | 0 | 0 | 0
2026-04-30 14:43 | 667.8 |  | 668.5 | 669.1 | 45.3 | 44.7 | 46.9 | 0 | -29.12 | 30.3 | 0 | 49.8 | 10413.5 | 73665.8 | 3531815 | 0 | 0 | 3466.33 | 37.43 | 35.21 | 100 | 0 | 0 | 1242 | 0 | 0 | 1242.5 | 0 | 0 | 1244.3 | 0 | 0 | 0 | 0 | 0
2026-04-30 14:44 | 667.8 |  | 668.6 | 669 | 62.4 | 65.5 | 62.8 | 50.7 | -31.14 | 59.31 | 0.04 | 49.9 | 10414.3 | 73665.9 | 3531816 | 0 | 0 | 3466.33 | 37.33 | 35.11 | 100 | 0 | 0 | 1241.3 | 13.2 | 16.39 | 1242.4 | 0.3 | 0.35 | 1245.4 | 0 | 0 | 0 | 0 | 0
2026-04-30 14:45 | 663.7 |  | 665.4 | 666.3 | 83.7 | 83.8 | 82.3 | 20.91 | -28.06 | 34.99 | 0.94 | 49.8 | 10418.7 | 73666.3 | 3531820 | 0 | 0 | 3466.33 | 37.24 | 35.02 | 100 | 0 | 0 | 1242.7 | 1.6 | 1.96 | 1242.7 | 6 | 7.4 | 1245 | 2.3 | 2.89 | 0 | 0 | 0
2026-04-30 14:46 | 666.1 |  | 667.1 | 667.5 | 43.4 | 42.8 | 44.6 | 0 | -28.42 | 28.08 | 0 | 49.8 | 10419 | 73666.3 | 3531820 | 0 | 0 | 3466.33 | 37.14 | 34.93 | 100 | 0 | 0 | 1242.8 | 0 | 0 | 1243.1 | 0 | 0 | 1245.5 | 0 | 0 | 0 | 0 | 0
2026-04-30 14:47 | 666.9 |  | 667.1 | 667.9 | 41.5 | 44.6 | 44.7 | 0 | -28.46 | 28.05 | 0 | 49.8 | 10419 | 73666.3 | 3531820 | 0 | 0 | 3466.33 | 37.04 | 34.83 | 100 | 0 | 0 | 1242.2 | 0 | 0 | 1242.1 | 0 | 0 | 1244.9 | 0.1 | 0.09 | 0 | 0 | 0
2026-04-30 14:48 | 667.3 |  | 667.5 | 668.5 | 42.6 | 44.1 | 43.4 | 0 | -28.74 | 28.74 | 0 | 49.8 | 10419 | 73666.3 | 3531820 | 0 | 0 | 3466.33 | 36.93 | 34.73 | 100 | 0 | 0 | 1243.1 | 0 | 0 | 1243.3 | 0 | 0 | 1245.1 | 0 | 0 | 0 | 0 | 0
2026-04-30 14:49 | 665.2 |  | 665.5 | 666.3 | 43.5 | 42.8 | 42.7 | 0.07 | -27.62 | 27.69 | 0 | 49.8 | 10419 | 73666.3 | 3531820 | 0 | 0 | 3466.33 | 36.83 | 34.63 | 100 | 0 | 0 | 1243 | 0.1 | 0.07 | 1243.5 | 0 | 0 | 1245.3 | 0 | 0.01 | 0 | 0 | 0
2026-04-30 14:50 | 664.1 |  | 664.8 | 665.3 | 42.5 | 42.6 | 43.6 | 0.19 | -26.84 | 27.28 | 0.01 | 49.8 | 10419 | 73666.3 | 3531820 | 0 | 0 | 3466.33 | 36.73 | 34.54 | 100 | 0 | 0 | 1242.9 | 0 | 0.05 | 1243.4 | 0 | 0 | 1245.2 | 0 | 0 | 0 | 0 | 0
2026-04-30 14:51 | 664 |  | 664.9 | 665 | 43.6 | 43.6 | 44.1 | 0.27 | -27.84 | 28.57 | 0.01 | 49.8 | 10419 | 73666.3 | 3531820 | 0 | 0 | 3466.33 | 36.63 | 34.44 | 100 | 0 | 0 | 1243.8 | 0.2 | 0.23 | 1244 | 0 | 0 | 1246 | 0.1 | 0.12 | 0 | 0 | 0
2026-04-30 14:52 | 664.6 |  | 664.8 | 666.1 | 44.7 | 44.3 | 44.6 | 0.35 | -27.27 | 27.27 | 0.01 | 49.8 | 10419 | 73666.3 | 3531820 | 0 | 0 | 3466.33 | 36.53 | 34.35 | 100 | 0 | 0 | 1244.9 | 0.1 | 0.11 | 1245.1 | 0 | 0 | 1247 | 0 | 0.06 | 0 | 0 | 0
2026-04-30 14:53 | 665.5 |  | 666.8 | 666.8 | 42.7 | 43.3 | 42.8 | 0.2 | -28.02 | 28.02 | 0 | 49.9 | 10419 | 73666.3 | 3531820 | 0 | 0 | 3466.33 | 36.44 | 34.25 | 100 | 0 | 0 | 1244.9 | 0.1 | 0.07 | 1245.5 | 0 | 0 | 1247.5 | 0 | 0.05 | 0 | 0 | 0
2026-04-30 14:54 | 664.4 |  | 664.5 | 665.6 | 41.6 | 43.3 | 43.2 | 0.66 | -26.37 | 26.49 | 0.02 | 49.9 | 10419 | 73666.3 | 3531820 | 0 | 0 | 3466.33 | 36.34 | 34.16 | 100 | 0 | 0 | 1245.8 | 0.3 | 0.34 | 1246.3 | 0 | 0 | 1247.9 | 0.2 | 0.24 | 0 | 0 | 0
2026-04-30 14:55 | 665.7 |  | 667.4 | 668.2 | 41.9 | 42.5 | 43.8 | 0.26 | -28.3 | 28.3 | 0 | 49.9 | 10419 | 73666.3 | 3531820 | 0 | 0 | 3466.33 | 36.24 | 34.07 | 100 | 0 | 0 | 1245.7 | 0.1 | 0.13 | 1246.1 | 0 | 0 | 1248.5 | 0.1 | 0.13 | 0 | 0 | 0
2026-04-30 14:56 | 666.5 |  | 667.5 | 667.7 | 41.2 | 42.2 | 44.1 | 0.03 | -28.17 | 28.6 | 0 | 49.8 | 10419 | 73666.3 | 3531820 | 0 | 0 | 3466.33 | 36.15 | 33.98 | 100 | 0 | 0 | 1245.6 | 0 | 0 | 1245.9 | 0 | 0 | 1248.9 | 0 | 0 | 0 | 0 | 0
2026-04-30 14:57 | 665.3 |  | 665.3 | 666.6 | 41.1 | 43.5 | 43.3 | 0.53 | -25.57 | 25.58 | 0.02 | 49.9 | 10419 | 73666.3 | 3531820 | 0 | 0 | 3466.33 | 36.07 | 33.9 | 100 | 0 | 0 | 1246 | 0.1 | 0.15 | 1246.4 | 0 | 0 | 1249 | 0.1 | 0.1 | 0 | 0 | 0
2026-04-30 14:58 | 666.2 |  | 666.7 | 667.3 | 180.5 | 180.8 | 178.5 | 189.68 | -30.07 | 192.16 | 1 | 49.9 | 10419.6 | 73666.4 | 3531821 | 0 | 0 | 3466.33 | 35.98 | 33.81 | 100 | 0 | 0 | 1243.2 | 30.4 | 37.77 | 1243.9 | 22 | 27.36 | 1246.5 | 26.5 | 33.05 | 0 | 0 | 0
2026-04-30 14:59 | 665.6 |  | 666.7 | 667.2 | 69.5 | 69.8 | 67.8 | 2.78 | -27.17 | 26.91 | 0.89 | 49.9 | 10422.5 | 73666.7 | 3531824 | 0 | 0 | 3466.33 | 35.89 | 33.73 | 100 | 0 | 0 | 1246.7 | 1.4 | 1.77 | 1247.9 | 0 | 0 | 1248.5 | 4.5 | 5.66 | 0 | 0 | 0
2026-04-30 15:00 | 665.6 |  | 667.8 | 668.4 | 41.5 | 40.3 | 45.7 | 0.15 | -28.95 | 28.97 | 0.01 | 50 | 10422.5 | 73666.7 | 3531824 | 0 | 0 | 3466.33 | 35.8 | 33.64 | 100 | 0 | 0 | 1247 | 0.1 | 0.09 | 1247.5 | 0 | 0 | 1249.1 | 0.1 | 0.07 | 0 | 0 | 0
2026-04-30 15:01 | 667.3 |  | 668 | 668 | 42.6 | 43.2 | 43.2 | 0 | -29 | 27.82 | 0 | 50 | 10423.2 | 73666.8 | 3531825 | 0 | 0 | 3466.33 | 35.71 | 33.56 | 100 | 0 | 0 | 1245.8 | 0 | 0 | 1246.4 | 0 | 0 | 1247.3 | 27.8 | 34.63 | 0 | 0 | 0
2026-04-30 15:02 | 665.9 |  | 666.7 | 666.5 | 83.6 | 84.6 | 80.7 | 88.06 | -28.16 | 92.62 | 0.92 | 50 | 10424.5 | 73666.9 | 3531826 | 0 | 0 | 3466.33 | 35.62 | 33.48 | 100 | 0 | 0 | 1243.8 | 22.5 | 28 | 1242.8 | 39.6 | 49.2 | 1245.6 | 39.7 | 49.5 | 0 | 0 | 0
2026-04-30 15:03 | 666.9 |  | 668.6 | 668.6 | 44.3 | 46.9 | 44.6 | 0 | -29.26 | 29.14 | 0 | 50 | 10424.6 | 73666.9 | 3531826 | 0 | 0 | 3466.33 | 35.53 | 33.39 | 100 | 0 | 0 | 1246.6 | 0 | 0 | 1247.2 | 0 | 0 | 1249.7 | 0 | 0 | 0 | 0 | 0
2026-04-30 15:04 | 666.3 |  | 666.9 | 667.6 | 45 | 43.3 | 44.4 | 0.12 | -28.49 | 28.64 | 0.01 | 50 | 10424.6 | 73666.9 | 3531826 | 0 | 0 | 3466.33 | 35.44 | 33.3 | 100 | 0 | 0 | 1246.4 | 0.1 | 0.12 | 1247.5 | 0 | 0 | 1249.7 | 0 | 0 | 0 | 0 | 0
2026-04-30 15:05 | 665.7 |  | 667.4 | 667.3 | 44.2 | 43.3 | 45.2 | 0.26 | -27.08 | 26.93 | 0 | 50 | 10424.6 | 73666.9 | 3531826 | 0 | 0 | 3466.33 | 35.36 | 33.22 | 100 | 0 | 0 | 1246 | 0.1 | 0.14 | 1246.9 | 0 | 0 | 1248.9 | 0.1 | 0.11 | 0 | 0 | 0
2026-04-30 15:06 | 663.2 |  | 665.7 | 665.8 | 42.2 | 41.9 | 41.2 | 0.65 | -26.05 | 26.38 | 0.01 | 50 | 10424.6 | 73666.9 | 3531826 | 0 | 0 | 3466.33 | 35.27 | 33.13 | 100 | 0 | 0 | 1246.3 | 0.3 | 0.4 | 1246.8 | 0.1 | 0.07 | 1249.1 | 0.4 | 0.44 | 0 | 0 | 0
2026-04-30 15:07 | 667.8 |  | 668.3 | 669.5 | 42.3 | 45.4 | 42.7 | 0 | -29.1 | 29.1 | 0 | 50 | 10424.9 | 73666.9 | 3531826 | 0 | 0 | 3466.33 | 35.18 | 33.05 | 100 | 0 | 0 | 1246.8 | 10.1 | 12.57 | 1246.3 | 19.1 | 23.8 | 1246.9 | 23.6 | 29.39 | 0 | 0 | 0
2026-04-30 15:08 | 668.7 |  | 668.7 | 670.1 | 44.9 | 48.1 | 46.8 | 8.47 | -29.51 | 30.94 | 0.3 | 50 | 10425.8 | 73667 | 3531827 | 0 | 0 | 3466.33 | 35.1 | 32.97 | 100 | 0 | 0 | 1246.6 | 3.4 | 4.22 | 1247.9 | 0.4 | 0.49 | 1249.3 | 0 | 0.02 | 0 | 0 | 0
2026-04-30 15:09 | 665.2 |  | 666.9 | 667 | 40.4 | 46.1 | 43.7 | 0.37 | -27.85 | 27.7 | 0.01 | 50 | 10425.8 | 73667 | 3531827 | 0 | 0 | 3466.33 | 35.01 | 32.89 | 100 | 0 | 0 | 1246.9 | 0.1 | 0.19 | 1248 | 0 | 0 | 1249.3 | 0.1 | 0.09 | 0 | 0 | 0
2026-04-30 15:10 | 666.9 |  | 668.9 | 668.3 | 43.4 | 42.9 | 46.3 | 0.18 | -27.92 | 27.92 | 0 | 50 | 10425.8 | 73667 | 3531827 | 0 | 0 | 3466.33 | 34.92 | 32.81 | 100 | 0 | 0 | 1247 | 0 | 0.03 | 1248.2 | 0 | 0 | 1249.2 | 0 | 0.05 | 0 | 0 | 0
2026-04-30 15:11 | 669.6 |  | 669.9 | 670.3 | 46.2 | 45.1 | 45.5 | 0.64 | -28.9 | 29.01 | 0.01 | 50 | 10425.9 | 73667.1 | 3531828 | 0 | 0 | 3466.33 | 34.84 | 32.73 | 100 | 0 | 0 | 1246.2 | 0 | 0 | 1247.3 | 0 | 0 | 1248.9 | 0 | 0 | 0 | 0 | 0
2026-04-30 15:12 | 665.4 |  | 668.6 | 668.8 | 43.4 | 43.5 | 44.5 | 0.09 | -27.85 | 29.3 | 0.02 | 50 | 10429.9 | 73667.5 | 3531832 | 0 | 0 | 3466.33 | 34.77 | 32.66 | 100 | 0 | 0 | 1246.3 | 0.1 | 0.07 | 1247.3 | 0 | 0 | 1247.9 | 0.2 | 0.19 | 0 | 0 | 0
2026-04-30 15:13 | 667.6 |  | 668.9 | 669 | 157.5 | 159.8 | 156.1 | 176.6 | -30.26 | 179.07 | 0.99 | 50 | 10431.4 | 73667.5 | 3531832 | 0 | 0 | 3466.33 | 34.69 | 32.59 | 100 | 0 | 0 | 1241.2 | 62.1 | 77.11 | 1241.8 | 62.5 | 77.58 | 1242 | 66.1 | 82.16 | 0 | 0 | 0
2026-04-30 15:14 | 669.6 |  | 670.8 | 670.2 | 419.5 | 420.6 | 418.8 | 467.01 | -31.3 | 468.12 | 1 | 50 | 10436.2 | 73668.1 | 3531838 | 0 | 0 | 3466.33 | 34.63 | 32.52 | 100 | 0 | 0 | 1233.9 | 130.5 | 160.98 | 1236.3 | 114.3 | 141.3 | 1237.1 | 112.4 | 139.01 | 0 | 0 | 0
2026-04-30 15:15 | 664.8 |  | 666.1 | 666.2 | 89.7 | 90.6 | 86.8 | 89.02 | -28.47 | 93.46 | 0.94 | 50 | 10439.6 | 73668.4 | 3531841 | 0 | 0 | 3466.33 | 34.56 | 32.45 | 100 | 0 | 0 | 1244.7 | 26 | 32.31 | 1245.7 | 26.5 | 33.07 | 1246.9 | 27.9 | 34.82 | 0 | 0 | 0
2026-04-30 15:16 | 669.2 |  | 669.9 | 670 | 309.4 | 310.8 | 309.1 | 384.51 | -32.6 | 385.9 | 1 | 50 | 10443 | 73668.7 | 3531844 | 0 | 0 | 3466.33 | 34.49 | 32.39 | 100 | 0 | 0 | 1236.6 | 130 | 160.73 | 1238.1 | 128.4 | 159.01 | 1239.4 | 112.8 | 139.81 | 0 | 0 | 0
2026-04-30 15:17 | 668.4 |  | 668 | 669.7 | 43.5 | 44.3 | 43.2 | 0.14 | -28.83 | 28.83 | 0 | 50 | 10446.2 | 73669 | 3531847 | 0 | 0 | 3466.33 | 34.42 | 32.32 | 100 | 0 | 0 | 1249.4 | 0 | 0 | 1250.7 | 0 | 0 | 1251.9 | 0.1 | 0.17 | 0 | 0 | 0
2026-04-30 15:18 | 666.6 |  | 667.9 | 669.3 | 42.5 | 42.9 | 43 | 0.5 | -28.27 | 28.28 | 0 | 50 | 10446.3 | 73669 | 3531847 | 0 | 0 | 3466.33 | 34.34 | 32.24 | 100 | 0 | 0 | 1249.2 | 0.2 | 0.22 | 1250.7 | 0 | 0 | 1251.3 | 0.1 | 0.14 | 0 | 0 | 0
2026-04-30 15:19 | 665.4 |  | 666 | 666.7 | 40.7 | 41.7 | 43.1 | 0.61 | -28.21 | 28.22 | 0.02 | 50 | 10446.3 | 73669 | 3531847 | 0 | 0 | 3466.33 | 34.26 | 32.17 | 100 | 0 | 0 | 1249.5 | 0.2 | 0.31 | 1251.1 | 0.1 | 0.16 | 1251.1 | 0.3 | 0.4 | 0 | 0 | 0
2026-04-30 15:20 | 667.2 |  | 666 | 668.7 | 43.3 | 41.9 | 43.2 | 0.25 | -27.55 | 27.52 | 0.01 | 50 | 10446.3 | 73669 | 3531847 | 0 | 0 | 3466.33 | 34.18 | 32.09 | 100 | 0 | 0 | 1249.2 | 0.1 | 0.14 | 1251 | 0.1 | 0.09 | 1250.9 | 0.3 | 0.33 | 0 | 0 | 0
2026-04-30 15:21 | 665.8 |  | 669.1 | 666.5 | 43.7 | 44.1 | 45.2 | 0.05 | -29.56 | 29.08 | 0 | 50 | 10446.3 | 73669 | 3531847 | 0 | 0 | 3466.33 | 34.1 | 32.02 | 100 | 0 | 0 | 1248.9 | 0 | 0 | 1250.5 | 0 | 0 | 1250.6 | 0 | 0 | 0 | 0 | 0
2026-04-30 15:22 | 664.3 |  | 665.6 | 665.2 | 43.9 | 45.3 | 43.3 | 1.08 | -26.71 | 26.81 | 0.04 | 50 | 10447.3 | 73669.3 | 3531850 | 0 | 0 | 3466.33 | 34.03 | 31.95 | 100 | 0 | 0 | 1248.3 | 0.9 | 1.07 | 1249.7 | 0.1 | 0.13 | 1250.4 | 0.2 | 0.19 | 0 | 0 | 0
2026-04-30 15:23 | 665.2 |  | 668.1 | 666 | 41.1 | 43.9 | 43.2 | 0.25 | -28.46 | 28.65 | 0 | 50.1 | 10447.4 | 73669.3 | 3531850 | 0 | 0 | 3466.33 | 33.95 | 31.88 | 100 | 0 | 0 | 1247.5 | 0.1 | 0.17 | 1248.9 | 0.1 | 0.07 | 1249.2 | 0.2 | 0.2 | 0 | 0 | 0
2026-04-30 15:24 | 664 |  | 667 | 667.2 | 42.5 | 43 | 43.8 | 0.18 | -28.04 | 28.36 | 0.01 | 50.1 | 10447.5 | 73669.3 | 3531850 | 0 | 0 | 3466.33 | 33.87 | 31.8 | 100 | 0 | 0 | 1247 | 0.1 | 0.07 | 1248.3 | 0 | 0 | 1248.3 | 0.1 | 0.19 | 0 | 0 | 0
2026-04-30 15:25 | 667.5 |  | 665.9 | 668.9 | 42.7 | 45.7 | 44.7 | 0 | -26.93 | 26.41 | 0 | 50.1 | 10447.5 | 73669.3 | 3531850 | 0 | 0 | 3466.33 | 33.8 | 31.73 | 100 | 0 | 0 | 1246.4 | 0 | 0 | 1247.4 | 0 | 0 | 1247.6 | 0.1 | 0.06 | 0 | 0 | 0
2026-04-30 15:26 | 665.2 |  | 667.8 | 665.8 | 46.5 | 45.1 | 44.6 | 0.12 | -28.24 | 27.64 | 0.01 | 50.1 | 10447.5 | 73669.3 | 3531850 | 0 | 0 | 3466.33 | 33.72 | 31.66 | 100 | 0 | 0 | 1247.6 | 0 | 0 | 1248.6 | 0 | 0 | 1248.9 | 0 | 0.01 | 0 | 0 | 0
2026-04-30 15:27 | 664 |  | 666.4 | 666.2 | 42.3 | 44.9 | 44.3 | 0.3 | -28.19 | 27.99 | 0.01 | 50.1 | 10447.5 | 73669.3 | 3531850 | 0 | 0 | 3466.33 | 33.65 | 31.59 | 100 | 0 | 0 | 1248.1 | 0.1 | 0.08 | 1248.8 | 0 | 0 | 1250 | 0 | 0.04 | 0 | 0 | 0
2026-04-30 15:28 | 665.1 |  | 667.9 | 667.5 | 42.9 | 44.4 | 42.8 | 0.3 | -27.96 | 27.68 | 0.01 | 50.1 | 10447.7 | 73669.3 | 3531850 | 0 | 0 | 3466.33 | 33.58 | 31.52 | 100 | 0 | 0 | 1248.4 | 0.1 | 0.08 | 1249 | 0 | 0 | 1250.3 | 0.2 | 0.24 | 0 | 0 | 0
2026-04-30 15:29 | 663.7 |  | 666.3 | 664.2 | 41.3 | 40.1 | 45 | 0.69 | -27.14 | 26.57 | 0.03 | 50.1 | 10448 | 73669.3 | 3531850 | 0 | 0 | 3466.33 | 33.5 | 31.45 | 100 | 0 | 0 | 1247.9 | 0.2 | 0.27 | 1248.9 | 0.1 | 0.1 | 1250.1 | 0.3 | 0.37 | 0 | 0 | 0
2026-04-30 15:30 | 667.5 |  | 667.7 | 668.3 | 45.8 | 44.8 | 41.9 | 0.15 | -28.25 | 27.43 | 0.01 | 50.1 | 10448 | 73669.3 | 3531850 | 0 | 0 | 3466.33 | 33.43 | 31.38 | 100 | 0 | 0 | 1248.3 | 0 | 0 | 1248.8 | 0 | 0 | 1250 | 0.1 | 0.07 | 0 | 0 | 0
2026-04-30 15:31 | 665.1 |  | 665.4 | 666.2 | 45 | 44.7 | 45.1 | 0.53 | -27.16 | 27.64 | 0.02 | 50.1 | 10448 | 73669.3 | 3531850 | 0 | 0 | 3466.33 | 33.36 | 31.31 | 100 | 0 | 0 | 1248.1 | 0.2 | 0.2 | 1249.3 | 0 | 0 | 1249.9 | 0 | 0 | 0 | 0 | 0
2026-04-30 15:32 | 665.8 |  | 668.3 | 668.5 | 143.1 | 143.8 | 141.1 | 126.32 | -30.74 | 130 | 0.15 | 50.1 | 10448.1 | 73669.3 | 3531850 | 0 | 0 | 3466.33 | 33.29 | 31.25 | 100 | 0 | 0 | 1245 | 36.3 | 45.25 | 1247.1 | 24 | 29.9 | 1247.5 | 24.9 | 31.03 | 0 | 0 | 0
2026-04-30 15:33 | 665.6 |  | 665.6 | 666.7 | 42.7 | 40.8 | 44.2 | 0.25 | -27.78 | 27.78 | 0 | 50.1 | 10448.3 | 73669.3 | 3531850 | 0 | 0 | 3466.33 | 33.22 | 31.18 | 100 | 0 | 0 | 1249.2 | 0.2 | 0.25 | 1250.6 | 0.1 | 0.11 | 1250.6 | 0.2 | 0.2 | 0 | 0 | 0
2026-04-30 15:34 | 670.2 |  | 669.8 | 671.2 | 44 | 43.6 | 43.9 | 0 | -29.23 | 29.74 | 0 | 50.1 | 10448.3 | 73669.3 | 3531850 | 0 | 0 | 3466.33 | 33.15 | 31.11 | 100 | 0 | 0 | 1249.4 | 0 | 0 | 1250.8 | 0 | 0 | 1250.7 | 0 | 0.02 | 0 | 0 | 0
2026-04-30 15:35 | 666.4 |  | 666.9 | 667.4 | 42.5 | 41.2 | 44.5 | 0.55 | -27.69 | 27.69 | 0.03 | 50.1 | 10448.3 | 73669.3 | 3531850 | 0 | 0 | 3466.33 | 33.08 | 31.04 | 100 | 0 | 0 | 1249 | 0.3 | 0.34 | 1250.5 | 0 | 0 | 1250.5 | 0.2 | 0.19 | 0 | 0 | 0
2026-04-30 15:36 | 667.7 |  | 666.9 | 668.9 | 45.4 | 45 | 43.2 | 0.06 | -27.85 | 27.86 | 0 | 50.1 | 10448.3 | 73669.3 | 3531850 | 0 | 0 | 3466.33 | 33.01 | 30.98 | 100 | 0 | 0 | 1248.9 | 0.1 | 0.07 | 1250.6 | 0 | 0 | 1250.8 | 0.1 | 0.07 | 0 | 0 | 0
2026-04-30 15:37 | 665.5 |  | 667.8 | 666.7 | 45.3 | 47.1 | 45.2 | 0.28 | -27.56 | 28.26 | 0.01 | 50.1 | 10448.3 | 73669.3 | 3531850 | 0 | 0 | 3466.33 | 32.94 | 30.91 | 100 | 0 | 0 | 1249 | 0.1 | 0.08 | 1250.6 | 0 | 0 | 1250.9 | 0.1 | 0.17 | 0 | 0 | 0
2026-04-30 15:38 | 665.7 |  | 667 | 666.9 | 77.2 | 77.3 | 74.2 | 73.74 | -28.36 | 79.16 | 1 | 50.1 | 10448.6 | 73669.3 | 3531850 | 0 | 0 | 3466.33 | 32.88 | 30.85 | 100 | 0 | 0 | 1246.5 | 23.8 | 29.73 | 1248 | 24.2 | 30.18 | 1248.2 | 14.8 | 18.48 | 0 | 0 | 0
2026-04-30 15:39 | 666.1 |  | 668.8 | 667.2 | 113.9 | 114.7 | 111.7 | 121.71 | -29.82 | 125.28 | 0.97 | 50.1 | 10450 | 73669.4 | 3531851 | 0 | 0 | 3466.33 | 32.81 | 30.79 | 100 | 0 | 0 | 1245.7 | 35 | 43.63 | 1247.2 | 26.4 | 32.97 | 1250 | 6.3 | 7.86 | 0 | 0 | 0
2026-04-30 15:40 | 666.9 |  | 665.7 | 668.3 | 42.6 | 41.7 | 41.5 | 0.45 | -27.74 | 27.26 | 0.02 | 50.1 | 10450.5 | 73669.6 | 3531853 | 0 | 0 | 3466.33 | 32.75 | 30.73 | 100 | 0 | 0 | 1249.3 | 0.1 | 0.11 | 1250.7 | 0 | 0 | 1251.3 | 0 | 0.04 | 0 | 0 | 0
2026-04-30 15:41 | 664 |  | 666.5 | 664.1 | 41.8 | 46.4 | 43.7 | 0.62 | -27.05 | 27.04 | 0.02 | 50 | 10450.5 | 73669.6 | 3531853 | 0 | 0 | 3466.33 | 32.68 | 30.66 | 100 | 0 | 0 | 1248.9 | 0.1 | 0.18 | 1250.3 | 0.1 | 0.08 | 1251.3 | 0.1 | 0.17 | 0 | 0 | 0
2026-04-30 15:42 | 664.7 |  | 665.4 | 667.3 | 44.6 | 43.9 | 44.2 | 0.44 | -27.29 | 27.22 | 0.02 | 50.1 | 10450.5 | 73669.6 | 3531853 | 0 | 0 | 3466.33 | 32.61 | 30.6 | 100 | 0 | 0 | 1249.3 | 0 | 0.02 | 1250.8 | 0 | 0.04 | 1251.1 | 0.3 | 0.32 | 0 | 0 | 0
2026-04-30 15:43 | 664.1 |  | 667 | 666.5 | 44.1 | 45.8 | 43.5 | 0.31 | -27.12 | 27.49 | 0.01 | 50.1 | 10450.5 | 73669.6 | 3531853 | 0 | 0 | 3466.33 | 32.55 | 30.54 | 100 | 0 | 0 | 1249.7 | 0.1 | 0.09 | 1251 | 0.1 | 0.08 | 1251 | 0.1 | 0.11 | 0 | 0 | 0
2026-04-30 15:44 | 667.6 |  | 667.9 | 670.8 | 44.5 | 44.5 | 44.9 | 0 | -29.91 | 29.55 | 0 | 50.1 | 10450.5 | 73669.6 | 3531853 | 0 | 0 | 3466.33 | 32.48 | 30.48 | 100 | 0 | 0 | 1249.5 | 0 | 0 | 1251.3 | 0 | 0 | 1250.7 | 0 | 0 | 0 | 0 | 0
2026-04-30 15:45 | 666.3 |  | 666.6 | 668.8 | 42.3 | 43.6 | 41.3 | 0.06 | -28.97 | 28.97 | 0 | 50.1 | 10450.5 | 73669.6 | 3531853 | 0 | 0 | 3466.33 | 32.42 | 30.42 | 100 | 0 | 0 | 1249.5 | 0 | 0.06 | 1251.1 | 0 | 0 | 1251.4 | 0.2 | 0.24 | 0 | 0 | 0
2026-04-30 15:46 | 664.5 |  | 666.8 | 667.3 | 42.9 | 44.7 | 43.9 | 0.49 | -27.86 | 27.87 | 0.02 | 50.2 | 10450.5 | 73669.6 | 3531853 | 0 | 0 | 3466.33 | 32.36 | 30.36 | 100 | 0 | 0 | 1249.6 | 0.2 | 0.27 | 1250.8 | 0 | 0 | 1251.8 | 0.2 | 0.19 | 0 | 0 | 0
2026-04-30 15:47 | 662.8 |  | 665.6 | 665.7 | 42.2 | 42.4 | 44 | 0.5 | -27.66 | 27.67 | 0.02 | 50.2 | 10450.5 | 73669.6 | 3531853 | 0 | 0 | 3466.33 | 32.3 | 30.3 | 100 | 0 | 0 | 1250.4 | 0.1 | 0.17 | 1251.4 | 0.1 | 0.07 | 1252.4 | 0.2 | 0.31 | 0 | 0 | 0
2026-04-30 15:48 | 662.8 |  | 665.6 | 665.7 | 42.2 | 42.4 | 44 | 0.5 | -27.66 | 27.67 | 0.02 | 50.2 | 10450.5 | 73669.6 | 3531853 | 0 | 0 | 3466.33 | 32.3 | 30.3 | 100 | 0 | 0 | 1250.4 | 0.1 | 0.17 | 1251.4 | 0.1 | 0.07 | 1252.4 | 0.2 | 0.31 | 0 | 0 | 0
2026-04-30 15:49 | 662.8 |  | 665.6 | 665.7 | 42.2 | 42.4 | 44 | 0.5 | -27.66 | 27.67 | 0.02 | 50.2 | 10450.5 | 73669.6 | 3531853 | 0 | 0 | 3466.33 | 32.3 | 30.3 | 100 | 0 | 0 | 1250.4 | 0.1 | 0.17 | 1251.4 | 0.1 | 0.07 | 1252.4 | 0.2 | 0.31 | 0 | 0 | 0
2026-04-30 15:50 | 662.8 |  | 665.6 | 665.7 | 42.2 | 42.4 | 44 | 0.5 | -27.66 | 27.67 | 0.02 | 50.2 | 10450.5 | 73669.6 | 3531853 | 0 | 0 | 3466.33 | 32.3 | 30.3 | 100 | 0 | 0 | 1250.4 | 0.1 | 0.17 | 1251.4 | 0.1 | 0.07 | 1252.4 | 0.2 | 0.31 | 0 | 0 | 0
2026-04-30 15:51 | 667.5 |  | 667.5 | 668.8 | 45.5 | 43.5 | 44.9 | 0.19 | -27.86 | 27.69 | 0 | 50.2 | 10450.6 | 73669.6 | 3531853 | 0 | 0 | 3466.33 | 32.05 | 30.07 | 100 | 0 | 0 | 1250.7 | 0.2 | 0.2 | 1251.7 | 0 | 0 | 1252.6 | 0.2 | 0.23 | 0 | 0 | 0
2026-04-30 15:52 | 667.3 |  | 670.1 | 669.5 | 42.2 | 40.8 | 42.1 | 0 | -29.64 | 29.64 | 0.01 | 50.2 | 10450.6 | 73669.6 | 3531853 | 0 | 0 | 3466.33 | 31.99 | 30.01 | 100 | 0 | 0 | 1251.3 | 0 | 0 | 1252.4 | 0.2 | 0.21 | 1252.9 | 0.2 | 0.27 | 0 | 0 | 0
2026-04-30 15:53 | 663 |  | 665.8 | 665.2 | 43.4 | 44.3 | 44.8 | 1.02 | -26.87 | 27.31 | 0.05 | 50.2 | 10450.6 | 73669.6 | 3531853 | 0 | 0 | 3466.33 | 31.93 | 29.95 | 100 | 0 | 0 | 1252.3 | 0.5 | 0.57 | 1253.5 | 0 | 0 | 1254.3 | 0 | 0.01 | 0 | 0 | 0
2026-04-30 15:54 | 666.4 |  | 669.1 | 667.9 | 46.7 | 46.6 | 45.7 | 0.89 | -27.97 | 28.56 | 0.04 | 50.2 | 10450.6 | 73669.6 | 3531853 | 0 | 0 | 3466.33 | 31.87 | 29.9 | 100 | 0 | 0 | 1252.7 | 0.3 | 0.38 | 1254.1 | 0 | 0 | 1254.8 | 0 | 0 | 0 | 0 | 0
2026-04-30 15:55 | 664.9 |  | 667.3 | 667.1 | 39.5 | 40.2 | 41.3 | 0.11 | -27.22 | 27.22 | 0.02 | 50.2 | 10450.6 | 73669.6 | 3531853 | 0 | 0 | 3466.33 | 31.81 | 29.84 | 100 | 0 | 0 | 1251.8 | 0 | 0 | 1253 | 0 | 0 | 1254.2 | 0.3 | 0.43 | 0 | 0 | 0
2026-04-30 15:56 | 666.2 |  | 667.5 | 666.6 | 42.3 | 41.8 | 42.2 | 1.39 | -27.95 | 27.65 | 0.05 | 50.2 | 10450.6 | 73669.6 | 3531853 | 0 | 0 | 3466.33 | 31.76 | 29.79 | 100 | 0 | 0 | 1251.3 | 0.4 | 0.45 | 1252.3 | 0 | 0 | 1253.8 | 0 | 0 | 0 | 0 | 0
2026-04-30 15:57 | 664.8 |  | 667.2 | 667 | 41.9 | 42.3 | 43 | 0.69 | -28.32 | 28.49 | 0.02 | 50.2 | 10450.6 | 73669.6 | 3531853 | 0 | 0 | 3466.33 | 31.7 | 29.73 | 100 | 0 | 0 | 1251.8 | 0.3 | 0.44 | 1252.9 | 0.2 | 0.26 | 1254 | 0.3 | 0.41 | 0 | 0 | 0
2026-04-30 15:58 | 665.4 |  | 667.6 | 667.9 | 40.5 | 40.9 | 41.9 | 0.33 | -29.27 | 29.09 | 0.02 | 50.2 | 10450.6 | 73669.6 | 3531853 | 0 | 0 | 3466.33 | 31.64 | 29.68 | 100 | 0 | 0 | 1251.3 | 0.1 | 0.13 | 1252.3 | 0 | 0 | 1253.7 | 0 | 0 | 0 | 0 | 0
2026-04-30 15:59 | 665.1 |  | 666.1 | 665.2 | 45.8 | 45.7 | 47.3 | 0.58 | -27.69 | 27.17 | 0.03 | 50.2 | 10450.6 | 73669.6 | 3531853 | 0 | 0 | 3466.33 | 31.59 | 29.63 | 100 | 0 | 0 | 1251.9 | 0 | 0.03 | 1252.9 | 0.3 | 0.4 | 1254.3 | 0.2 | 0.28 | 0 | 0 | 0
2026-04-30 16:00 | 663.2 |  | 664.8 | 665 | 37.9 | 39.3 | 39.3 | 0.56 | -25.33 | 28.56 | 0.01 | 50.3 | 10450.7 | 73669.6 | 3531853 | 0 | 0 | 3466.33 | 31.54 | 29.58 | 100 | 0 | 0 | 1252.1 | 0.3 | 0.35 | 1253.4 | 0 | 0 | 1254 | 0 | 0 | 0 | 0 | 0
2026-04-30 16:01 | 666.1 |  | 667.6 | 667 | 38.8 | 39.5 | 40.3 | 0.22 | -29.56 | 29.92 | 0.03 | 50.3 | 10450.7 | 73669.6 | 3531853 | 0 | 0 | 3466.33 | 31.48 | 29.53 | 100 | 0 | 0 | 1252.9 | 0.5 | 0.64 | 1254.1 | 0 | 0 | 1254.5 | 0.3 | 0.34 | 0 | 0 | 0
2026-04-30 16:02 | 664.8 |  | 666.5 | 666.1 | 39.9 | 40.8 | 41 | 0.53 | -26.65 | 27.24 | 0.03 | 50.3 | 10450.7 | 73669.6 | 3531853 | 0 | 0 | 3466.33 | 31.43 | 29.48 | 100 | 0 | 0 | 1252.7 | 0.2 | 0.24 | 1254.1 | 0.1 | 0.09 | 1254.3 | 0 | 0 | 0 | 0 | 0
2026-04-30 16:03 | 665 |  | 666.7 | 666.2 | 50.1 | 49.7 | 51.1 | 0.25 | -26.74 | 28.03 | 0.01 | 50.3 | 10450.7 | 73669.6 | 3531853 | 0 | 0 | 3466.33 | 31.37 | 29.42 | 100 | 0 | 0 | 1252.6 | 0.3 | 0.36 | 1254 | 0.2 | 0.26 | 1254.3 | 0 | 0 | 0 | 0 | 0
2026-04-30 16:04 | 664.1 |  | 665.4 | 665 | 36.1 | 35.8 | 36.7 | 0.66 | -28.96 | 29.52 | 0.02 | 50.3 | 10450.7 | 73669.6 | 3531853 | 0 | 0 | 3466.33 | 31.32 | 29.37 | 100 | 0 | 0 | 1252.4 | 0 | 0 | 1253.7 | 0 | 0 | 1254.4 | 0.3 | 0.38 | 0 | 0 | 0
2026-04-30 16:05 | 665.1 |  | 666.7 | 666.6 | 37 | 37.2 | 37.6 | 0.47 | -28.71 | 28.84 | 0.01 | 50.3 | 10450.7 | 73669.6 | 3531853 | 0 | 0 | 3466.33 | 31.27 | 29.32 | 100 | 0 | 0 | 1252.5 | 0.2 | 0.23 | 1253.6 | 0 | 0 | 1254.6 | 0 | 0 | 0 | 0 | 0
2026-04-30 16:06 | 664.9 |  | 666.3 | 665.9 | 38.5 | 38.4 | 40.3 | 0.95 | -29.09 | 28.29 | 0 | 50.3 | 10450.7 | 73669.6 | 3531853 | 0 | 0 | 3466.33 | 31.21 | 29.27 | 100 | 0 | 0 | 1251.7 | 0.7 | 0.84 | 1252.6 | 0 | 0 | 1254.1 | 0.2 | 0.23 | 0 | 0 | 0
2026-04-30 16:07 | 664.6 |  | 665.5 | 665.4 | 40.3 | 40.6 | 41.8 | 1.31 | -28.51 | 28.54 | 0 | 50.3 | 10450.7 | 73669.6 | 3531853 | 0 | 0 | 3466.33 | 31.16 | 29.22 | 100 | 0 | 0 | 1252.2 | 0 | 0 | 1252.9 | 0.2 | 0.22 | 1255.2 | 0 | 0 | 0 | 0 | 0
2026-04-30 16:08 | 665.1 |  | 665.7 | 665.6 | 36.3 | 36.7 | 38.5 | 0.77 | -28.71 | 28.72 | 0.01 | 50.2 | 10450.7 | 73669.6 | 3531853 | 0 | 0 | 3466.33 | 31.11 | 29.17 | 100 | 0 | 0 | 1251.5 | 0.3 | 0.42 | 1252.4 | 0 | 0 | 1254.1 | 0.6 | 0.79 | 0 | 0 | 0
2026-04-30 16:09 | 665.4 |  | 666.7 | 665.6 | 41.4 | 39.8 | 44.9 | 0.63 | -27.6 | 28.32 | 0.04 | 50.2 | 10450.7 | 73669.6 | 3531853 | 0 | 0 | 3466.33 | 31.06 | 29.12 | 100 | 0 | 0 | 1251.7 | 0.3 | 0.43 | 1252.4 | 0.1 | 0.1 | 1254.3 | 0.4 | 0.5 | 0 | 0 | 0
2026-04-30 16:10 | 665.1 |  | 665 | 665.2 | 41.2 | 40.8 | 41.8 | 0.56 | -27.26 | 27.18 | 0.03 | 50.2 | 10450.7 | 73669.6 | 3531853 | 0 | 0 | 3466.33 | 31.01 | 29.08 | 100 | 0 | 0 | 1252 | 0.3 | 0.33 | 1252.4 | 0.1 | 0.16 | 1254.4 | 0.3 | 0.41 | 0 | 0 | 0
2026-04-30 16:11 | 664.3 |  | 664 | 663.8 | 39.7 | 42.8 | 42.5 | 0.52 | -26.52 | 25.94 | 0.03 | 50.1 | 10450.7 | 73669.6 | 3531853 | 0 | 0 | 3466.33 | 30.96 | 29.03 | 100 | 0 | 0 | 1252.5 | 0.1 | 0.19 | 1253 | 0 | 0 | 1255 | 0.2 | 0.2 | 0 | 0 | 0
2026-04-30 16:12 | 663.6 |  | 664.2 | 662 | 40.8 | 40.5 | 40 | 0.38 | -25.21 | 25.69 | 0.01 | 50.1 | 10450.8 | 73669.6 | 3531853 | 0 | 0 | 3466.33 | 30.91 | 28.98 | 100 | 0 | 0 | 1253.7 | 0 | 0 | 1254.2 | 0.4 | 0.49 | 1256.3 | 0 | 0 | 0 | 0 | 0
2026-04-30 16:13 | 664.7 |  | 665.5 | 663.3 | 41 | 41.6 | 41.9 | 0.82 | -27.33 | 27.6 | 0.03 | 50.1 | 10450.8 | 73669.6 | 3531853 | 0 | 0 | 3466.33 | 30.86 | 28.94 | 100 | 0 | 0 | 1253.6 | 0.4 | 0.49 | 1254.7 | 0.1 | 0.16 | 1256.7 | 0 | 0 | 0 | 0 | 0
2026-04-30 16:14 | 663.1 |  | 666.3 | 665.3 | 42.3 | 44.7 | 44.1 | 0.51 | -27.43 | 27.18 | 0.02 | 50.1 | 10450.8 | 73669.6 | 3531853 | 0 | 0 | 3466.33 | 30.81 | 28.89 | 100 | 0 | 0 | 1253.8 | 0.4 | 0.53 | 1255 | 0.2 | 0.22 | 1256.6 | 0 | 0 | 0 | 0 | 0
2026-04-30 16:15 | 667 |  | 666.7 | 666 | 44.1 | 43.1 | 42.9 | 0.68 | -28.53 | 27.67 | 0.02 | 50.1 | 10450.8 | 73669.6 | 3531853 | 0 | 0 | 3466.33 | 30.76 | 28.84 | 100 | 0 | 0 | 1254.1 | 0.2 | 0.19 | 1255.4 | 0.2 | 0.21 | 1256.4 | 0.2 | 0.27 | 0 | 0 | 0
2026-04-30 16:16 | 661.6 |  | 663.2 | 664.8 | 43.2 | 43.1 | 41.2 | 0.47 | -26.96 | 26.48 | 0.02 | 50.1 | 10450.8 | 73669.6 | 3531853 | 0 | 0 | 3466.33 | 30.71 | 28.8 | 100 | 0 | 0 | 1254.5 | 0 | 0 | 1255.9 | 0.2 | 0.26 | 1257 | 0 | 0 | 0 | 0 | 0
2026-04-30 16:17 | 664 |  | 667.2 | 666.5 | 40.8 | 44.6 | 41.7 | 0.34 | -26.62 | 26.62 | 0.01 | 50.1 | 10450.8 | 73669.6 | 3531853 | 0 | 0 | 3466.33 | 30.66 | 28.75 | 100 | 0 | 0 | 1254 | 0 | 0 | 1255.4 | 0.2 | 0.3 | 1257 | 0 | 0 | 0 | 0 | 0
2026-04-30 16:18 | 666.5 |  | 666 | 667 | 43.2 | 43.3 | 42.7 | 0.56 | -27.98 | 27.75 | 0.02 | 50.1 | 10450.8 | 73669.6 | 3531853 | 0 | 0 | 3466.33 | 30.62 | 28.71 | 100 | 0 | 0 | 1253.5 | 0.3 | 0.37 | 1254.8 | 0.1 | 0.08 | 1256.7 | 0 | 0 | 0 | 0 | 0
2026-04-30 16:19 | 665.9 |  | 666.4 | 665 | 43.1 | 43.1 | 46 | 0.55 | -28.68 | 27.83 | 0.01 | 50.2 | 10450.8 | 73669.6 | 3531853 | 0 | 0 | 3466.33 | 30.57 | 28.66 | 100 | 0 | 0 | 1253.2 | 0.2 | 0.25 | 1254.5 | 0.2 | 0.23 | 1256.9 | 0.2 | 0.3 | 0 | 0 | 0
2026-04-30 16:20 | 664.5 |  | 667.5 | 667.7 | 41.7 | 45.1 | 44.2 | 0.26 | -27.94 | 27.73 | 0.01 | 50.1 | 10450.8 | 73669.6 | 3531853 | 0 | 0 | 3466.33 | 30.52 | 28.62 | 100 | 0 | 0 | 1253.1 | 0.1 | 0.13 | 1254 | 0 | 0 | 1256.3 | 0.2 | 0.3 | 0 | 0 | 0
2026-04-30 16:21 | 663.8 |  | 666.9 | 666 | 41.4 | 43.5 | 42.5 | 0.47 | -28.02 | 26.71 | 0.02 | 50.1 | 10450.8 | 73669.6 | 3531853 | 0 | 0 | 3466.33 | 30.48 | 28.57 | 100 | 0 | 0 | 1253 | 0.2 | 0.22 | 1254.1 | 0.1 | 0.09 | 1255.6 | 0.1 | 0.13 | 0 | 0 | 0
2026-04-30 16:22 | 663.9 |  | 665.4 | 666.7 | 40.9 | 42.8 | 42.4 | 0.52 | -28.32 | 28.66 | 0.03 | 50.2 | 10450.9 | 73669.6 | 3531853 | 0 | 0 | 3466.33 | 30.43 | 28.53 | 100 | 0 | 0 | 1252.5 | 0.1 | 0.1 | 1253.7 | 0 | 0.06 | 1255.7 | 0.2 | 0.25 | 0 | 0 | 0
2026-04-30 16:23 | 664.8 |  | 665.9 | 664.4 | 40.6 | 41.7 | 42 | 0.4 | -26.02 | 26.03 | 0.02 | 50.2 | 10450.9 | 73669.6 | 3531853 | 0 | 0 | 3466.33 | 30.39 | 28.49 | 100 | 0 | 0 | 1252.9 | 0.2 | 0.3 | 1253.6 | 0 | 0 | 1255.6 | 0 | 0 | 0 | 0 | 0
2026-04-30 16:24 | 663.4 |  | 665.7 | 665.9 | 42.1 | 42.4 | 43.5 | 0.32 | -27.27 | 27.28 | 0.02 | 50.1 | 10450.9 | 73669.6 | 3531853 | 0 | 0 | 3466.33 | 30.34 | 28.45 | 100 | 0 | 0 | 1253.7 | 0.3 | 0.33 | 1254.5 | 0.3 | 0.43 | 1256.5 | 0 | 0 | 0 | 0 | 0
2026-04-30 16:25 | 665.9 |  | 667.3 | 665.1 | 43.9 | 43.8 | 44.6 | 0.51 | -27.5 | 28.18 | 0.02 | 50.1 | 10450.9 | 73669.6 | 3531853 | 0 | 0 | 3466.33 | 30.3 | 28.4 | 100 | 0 | 0 | 1253.5 | 0.1 | 0.06 | 1254.1 | 0 | 0.05 | 1256.7 | 0.3 | 0.41 | 0 | 0 | 0
2026-04-30 16:26 | 665.2 |  | 665.4 | 664.8 | 43.4 | 42.4 | 42.5 | 1.08 | -27.49 | 27.51 | 0.05 | 50.1 | 10450.9 | 73669.6 | 3531853 | 0 | 0 | 3466.33 | 30.25 | 28.36 | 100 | 0 | 0 | 1253.6 | 0.3 | 0.4 | 1254.2 | 0.2 | 0.22 | 1256.9 | 0.4 | 0.53 | 0 | 0 | 0
2026-04-30 16:27 | 664.7 |  | 665.5 | 662.9 | 39.8 | 40.3 | 40.6 | 0.82 | -26.78 | 26.66 | 0.03 | 50.1 | 10450.9 | 73669.6 | 3531853 | 0 | 0 | 3466.33 | 30.21 | 28.32 | 100 | 0 | 0 | 1253.3 | 0.2 | 0.24 | 1253.9 | 0.2 | 0.21 | 1256.9 | 0 | 0 | 0 | 0 | 0
2026-04-30 16:28 | 665.5 |  | 666.7 | 664.8 | 40.3 | 40.7 | 41 | 0.63 | -28.28 | 27.72 | 0.02 | 50 | 10450.9 | 73669.6 | 3531853 | 0 | 0 | 3466.33 | 30.17 | 28.28 | 100 | 0 | 0 | 1252.8 | 0.3 | 0.34 | 1253.6 | 0.1 | 0.19 | 1256.5 | 0 | 0 | 0 | 0 | 0
2026-04-30 16:29 | 664.5 |  | 668 | 667.3 | 40.9 | 42.7 | 42.9 | 0.54 | -26.72 | 27.74 | 0.02 | 50 | 10450.9 | 73669.6 | 3531853 | 0 | 0 | 3466.33 | 30.12 | 28.24 | 100 | 0 | 0 | 1253.7 | 0.2 | 0.2 | 1254.5 | 0.1 | 0.17 | 1256.8 | 0.4 | 0.47 | 0 | 0 | 0
2026-04-30 16:30 | 665.8 |  | 665.3 | 666.7 | 43.8 | 43.3 | 43.1 | 0.54 | -28.57 | 29.73 | 0.01 | 50 | 10450.9 | 73669.6 | 3531853 | 0 | 0 | 3466.33 | 30.08 | 28.2 | 100 | 0 | 0 | 1253.9 | 0.2 | 0.24 | 1254.9 | 0 | 0 | 1257 | 0.3 | 0.42 | 0 | 0 | 0
2026-04-30 16:31 | 665 |  | 668.7 | 668.9 | 42.9 | 44.2 | 44.8 | 0.41 | -29.13 | 29.14 | 0.01 | 50 | 10451 | 73669.6 | 3531853 | 0 | 0 | 3466.33 | 30.04 | 28.16 | 100 | 0 | 0 | 1254.4 | 0.3 | 0.38 | 1255.4 | 0 | 0 | 1257.2 | 0.1 | 0.14 | 0 | 0 | 0
2026-04-30 16:32 | 667 |  | 670 | 671.1 | 43.3 | 42.1 | 44.2 | 0.1 | -29.74 | 29.81 | 0 | 50.1 | 10451 | 73669.6 | 3531853 | 0 | 0 | 3466.33 | 30 | 28.12 | 100 | 0 | 0 | 1254.5 | 0.1 | 0.14 | 1255.4 | 0 | 0 | 1257.4 | 0.1 | 0.17 | 0 | 0 | 0
2026-04-30 16:33 | 667.3 |  | 667.4 | 665.1 | 41.5 | 42 | 42 | 0.74 | -28.08 | 27.66 | 0.01 | 50 | 10451 | 73669.6 | 3531853 | 0 | 0 | 3466.33 | 29.96 | 28.09 | 100 | 0 | 0 | 1255 | 0.2 | 0.2 | 1255.8 | 0.1 | 0.16 | 1258.1 | 0.3 | 0.44 | 0 | 0 | 0
2026-04-30 16:34 | 665.1 |  | 667.7 | 667.7 | 41.9 | 42.2 | 42.2 | 0.55 | -26.5 | 26.7 | 0.02 | 50 | 10451 | 73669.6 | 3531853 | 0 | 0 | 3466.33 | 29.92 | 28.05 | 100 | 0 | 0 | 1254.7 | 0.2 | 0.24 | 1255.9 | 0.1 | 0.09 | 1258.4 | 0 | 0 | 0 | 0 | 0
2026-04-30 16:35 | 663.6 |  | 665.1 | 665.7 | 39.8 | 43.8 | 44.9 | 0.56 | -28.97 | 28.97 | 0.02 | 50 | 10451 | 73669.6 | 3531853 | 0 | 0 | 3466.33 | 29.88 | 28.01 | 100 | 0 | 0 | 1254.9 | 0.5 | 0.57 | 1256 | 0.2 | 0.22 | 1258.7 | 0 | 0 | 0 | 0 | 0
2026-04-30 16:36 | 665.2 |  | 667.5 | 667.6 | 43.2 | 42.9 | 41.8 | 0.61 | -28.25 | 27.58 | 0.02 | 50 | 10451 | 73669.6 | 3531853 | 0 | 0 | 3466.33 | 29.84 | 27.97 | 100 | 0 | 0 | 1254.4 | 0.1 | 0.18 | 1255.7 | 0 | 0 | 1257.7 | 0.2 | 0.31 | 0 | 0 | 0
2026-04-30 16:37 | 667.9 |  | 668.1 | 666.4 | 42.9 | 42 | 41.6 | 0.33 | -28.98 | 29.19 | 0.01 | 50 | 10451 | 73669.6 | 3531853 | 0 | 0 | 3466.33 | 29.8 | 27.94 | 100 | 0 | 0 | 1254.7 | 0.1 | 0.11 | 1256.1 | 0 | 0 | 1257.6 | 0.3 | 0.43 | 0 | 0 | 0
2026-04-30 16:38 | 667.9 |  | 667.7 | 667.2 | 41.9 | 40.9 | 44.3 | 0.33 | -29.06 | 28.58 | 0.01 | 50 | 10451 | 73669.6 | 3531853 | 0 | 0 | 3466.33 | 29.76 | 27.9 | 100 | 0 | 0 | 1254 | 0.2 | 0.2 | 1255.2 | 0 | 0 | 1257 | 0.1 | 0.1 | 0 | 0 | 0
2026-04-30 16:39 | 667.2 |  | 667.2 | 668.1 | 42.1 | 43.3 | 42.7 | 0.5 | -27.96 | 29.25 | 0.01 | 50 | 10451 | 73669.6 | 3531853 | 0 | 0 | 3466.33 | 29.72 | 27.86 | 100 | 0 | 0 | 1254.9 | 0.2 | 0.22 | 1256 | 0 | 0 | 1258 | 0.3 | 0.34 | 0 | 0 | 0
2026-04-30 16:40 | 669.5 |  | 670.3 | 671.4 | 42 | 42.3 | 43.2 | 0.06 | -30.09 | 30.09 | 0.01 | 50.1 | 10451 | 73669.6 | 3531853 | 0 | 0 | 3466.33 | 29.68 | 27.83 | 100 | 0 | 0 | 1255.5 | 0 | 0 | 1256.6 | 0 | 0 | 1258.4 | 0.1 | 0.08 | 0 | 0 | 0
2026-04-30 16:41 | 665.6 |  | 667.9 | 668.3 | 41.4 | 41.6 | 43.9 | 0.69 | -27.42 | 27.43 | 0.03 | 50.1 | 10451 | 73669.6 | 3531853 | 0 | 0 | 3466.33 | 29.64 | 27.79 | 100 | 0 | 0 | 1255.3 | 0.3 | 0.34 | 1256.5 | 0 | 0.03 | 1258.6 | 0.4 | 0.49 | 0 | 0 | 0
2026-04-30 16:42 | 665.4 |  | 667.3 | 667.7 | 42.8 | 43.5 | 42.6 | 0.45 | -27.92 | 28.07 | 0.02 | 50.1 | 10451 | 73669.6 | 3531853 | 0 | 0 | 3466.33 | 29.61 | 27.76 | 100 | 0 | 0 | 1255.1 | 0.1 | 0.17 | 1256 | 0.1 | 0.07 | 1258.2 | 0.3 | 0.41 | 0 | 0 | 0
2026-04-30 16:43 | 664.3 |  | 667.4 | 667.7 | 42.7 | 43.7 | 41.6 | 0.94 | -28.48 | 28.49 | 0.02 | 50.1 | 10451.1 | 73669.6 | 3531853 | 0 | 0 | 3466.33 | 29.57 | 27.72 | 100 | 0 | 0 | 1256.4 | 0.2 | 0.25 | 1256.9 | 0.2 | 0.19 | 1259.4 | 0.4 | 0.47 | 0 | 0 | 0
2026-04-30 16:44 | 666.7 |  | 666.5 | 668.1 | 41.8 | 41.1 | 44.6 | 0.72 | -28.75 | 28.77 | 0.03 | 50.1 | 10451.1 | 73669.6 | 3531853 | 0 | 0 | 3466.33 | 29.53 | 27.69 | 100 | 0 | 0 | 1256.1 | 0.2 | 0.24 | 1256.8 | 0.1 | 0.15 | 1259.2 | 0.3 | 0.34 | 0 | 0 | 0
2026-04-30 16:45 | 667.2 |  | 669 | 669.1 | 40.8 | 43 | 41.9 | 0.47 | -28.47 | 28.47 | 0.02 | 50.1 | 10451.1 | 73669.6 | 3531853 | 0 | 0 | 3466.33 | 29.5 | 27.65 | 100 | 0 | 0 | 1256.1 | 0.1 | 0.18 | 1256.5 | 0 | 0 | 1258.8 | 0.2 | 0.25 | 0 | 0 | 0
2026-04-30 16:46 | 665.6 |  | 668.6 | 668.8 | 42.9 | 41.9 | 45.2 | 0.63 | -28.95 | 29.07 | 0.03 | 50.1 | 10451.1 | 73669.6 | 3531853 | 0 | 0 | 3466.33 | 29.46 | 27.62 | 100 | 0 | 0 | 1256.8 | 0.2 | 0.22 | 1257.7 | 0 | 0 | 1259.7 | 0.4 | 0.44 | 0 | 0 | 0
2026-04-30 16:47 | 666.5 |  | 668.9 | 669.1 | 42.7 | 43 | 43.8 | 0.46 | -29.35 | 28.76 | 0.03 | 50.1 | 10451.1 | 73669.6 | 3531853 | 0 | 0 | 3466.33 | 29.43 | 27.59 | 100 | 0 | 0 | 1256.1 | 0.1 | 0.11 | 1256.8 | 0 | 0.05 | 1259.1 | 0.2 | 0.25 | 0 | 0 | 0
2026-04-30 16:48 | 668 |  | 668.1 | 668.3 | 42.3 | 43 | 42.7 | 0.57 | -29.17 | 29.25 | 0.02 | 50 | 10451.1 | 73669.6 | 3531853 | 0 | 0 | 3466.33 | 29.39 | 27.55 | 100 | 0 | 0 | 1255.7 | 0.1 | 0.15 | 1256.3 | 0 | 0 | 1258.8 | 0.4 | 0.44 | 0 | 0 | 0
2026-04-30 16:49 | 666.3 |  | 666.5 | 666.3 | 42.6 | 41.9 | 42.7 | 1.23 | -27.49 | 27.49 | 0.05 | 50 | 10451.1 | 73669.6 | 3531853 | 0 | 0 | 3466.33 | 29.36 | 27.52 | 100 | 0 | 0 | 1256.7 | 0.2 | 0.31 | 1257.2 | 0 | 0 | 1259.2 | 0.3 | 0.41 | 0 | 0 | 0
2026-04-30 16:50 | 663.5 |  | 663.7 | 664.5 | 41.5 | 44 | 42.4 | 0.22 | -27.52 | 27.52 | 0.02 | 50 | 10451.1 | 73669.6 | 3531853 | 0 | 0 | 3466.33 | 29.32 | 27.49 | 100 | 0 | 0 | 1256.8 | 0 | 0 | 1257.5 | 0.3 | 0.39 | 1259.5 | 0 | 0 | 0 | 0 | 0
2026-04-30 16:51 | 663.1 |  | 663.2 | 663.2 | 40 | 45.9 | 43.7 | 0.44 | -26.1 | 26.01 | 0.02 | 50 | 10451.1 | 73669.6 | 3531853 | 0 | 0 | 3466.33 | 29.29 | 27.46 | 100 | 0 | 0 | 1257.3 | 0 | 0 | 1258.1 | 0.3 | 0.35 | 1259.9 | 0 | 0 | 0 | 0 | 0
2026-04-30 16:52 | 665.3 |  | 667.5 | 667.9 | 40.4 | 45.3 | 43.1 | 0.21 | -28.67 | 28.75 | 0.01 | 50 | 10451.1 | 73669.6 | 3531853 | 0 | 0 | 3466.33 | 29.25 | 27.43 | 100 | 0 | 0 | 1257 | 0.2 | 0.21 | 1258 | 0 | 0 | 1260.1 | 0 | 0 | 0 | 0 | 0
2026-04-30 16:53 | 666.2 |  | 665.9 | 665.7 | 39 | 44.6 | 41.7 | 0.52 | -27.38 | 27.88 | 0.01 | 50 | 10451.1 | 73669.6 | 3531853 | 0 | 0 | 3466.33 | 29.22 | 27.4 | 100 | 0 | 0 | 1256.3 | 0.3 | 0.41 | 1257.2 | 0.2 | 0.31 | 1259.1 | 0 | 0 | 0 | 0 | 0
2026-04-30 16:54 | 662.7 |  | 665.4 | 665.5 | 41.8 | 38.8 | 42.1 | 0.26 | -26.23 | 26.88 | 0.01 | 50 | 10451.2 | 73669.6 | 3531853 | 0 | 0 | 3466.33 | 29.19 | 27.37 | 100 | 0 | 0 | 1256 | 0 | 0 | 1257.2 | 0.3 | 0.34 | 1258.6 | 0 | 0 | 0 | 0 | 0
2026-04-30 16:55 | 666.9 |  | 667 | 665.9 | 44 | 41.2 | 47.1 | 0.87 | -27.23 | 27.26 | 0.03 | 50 | 10451.2 | 73669.6 | 3531853 | 0 | 0 | 3466.33 | 29.16 | 27.34 | 100 | 0 | 0 | 1256.1 | 0.3 | 0.35 | 1257.2 | 0 | 0 | 1258.7 | 0.4 | 0.45 | 0 | 0 | 0
2026-04-30 16:56 | 666.5 |  | 668.9 | 668.6 | 45.5 | 41.9 | 40.6 | 0.37 | -29.98 | 29.98 | 0.02 | 50 | 10451.2 | 73669.6 | 3531853 | 0 | 0 | 3466.33 | 29.13 | 27.31 | 100 | 0 | 0 | 1256.6 | 0 | 0.04 | 1257.6 | 0 | 0 | 1259.2 | 0.1 | 0.16 | 0 | 0 | 0
2026-04-30 16:57 | 668 |  | 668.3 | 668.4 | 41.4 | 45.3 | 45.9 | 0.19 | -28.85 | 28.85 | 0.01 | 50 | 10451.2 | 73669.6 | 3531853 | 0 | 0 | 3466.33 | 29.09 | 27.28 | 100 | 0 | 0 | 1256.4 | 0.1 | 0.14 | 1257.6 | 0 | 0 | 1259.2 | 0.2 | 0.24 | 0 | 0 | 0
2026-04-30 16:58 | 667.8 |  | 670.3 | 670.5 | 40.5 | 45.4 | 45 | 0.05 | -29.93 | 29.93 | 0 | 50 | 10451.2 | 73669.6 | 3531853 | 0 | 0 | 3466.33 | 29.06 | 27.25 | 100 | 0 | 0 | 1255.8 | 0 | 0 | 1257 | 0 | 0 | 1258.8 | 0.1 | 0.13 | 0 | 0 | 0
2026-04-30 16:59 | 671.6 |  | 671.2 | 670.7 | 42.8 | 43.3 | 42.5 | 0 | -30.08 | 29.98 | 0 | 50 | 10451.2 | 73669.6 | 3531853 | 0 | 0 | 3466.33 | 29.03 | 27.22 | 100 | 0 | 0 | 1256 | 0 | 0 | 1257.2 | 0 | 0 | 1259.3 | 0 | 0.01 | 0 | 0 | 0
2026-04-30 17:00 | 670.1 |  | 671.2 | 673 | 43.9 | 45.2 | 43.9 | 0 | -29.75 | 30.74 | 0 | 50 | 10451.2 | 73669.6 | 3531853 | 0 | 0 | 3466.33 | 29 | 27.19 | 100 | 0 | 0 | 1255.9 | 0 | 0 | 1256.9 | 0 | 0 | 1259.4 | 0 | 0 | 0 | 0 | 0
2026-04-30 17:01 | 675.6 |  | 677 | 677.4 | 44.3 | 46.9 | 46.2 | 0.12 | -33.46 | 32.68 | 0 | 50.1 | 10451.2 | 73669.6 | 3531853 | 0 | 0 | 3466.33 | 28.97 | 27.16 | 100 | 0 | 0 | 1256.2 | 0 | 0 | 1257.1 | 0 | 0 | 1259.7 | 0 | 0 | 0 | 0 | 0
2026-04-30 17:02 | 678.2 |  | 677.7 | 678.7 | 43.7 | 46.4 | 45.4 | 0.19 | -33.92 | 33.92 | 0 | 50.1 | 10451.2 | 73669.6 | 3531853 | 0 | 0 | 3466.33 | 28.94 | 27.13 | 100 | 0 | 0 | 1256.6 | 0.2 | 0.19 | 1257.4 | 0 | 0 | 1260.2 | 0 | 0 | 0 | 0 | 0
2026-04-30 17:03 | 676.1 |  | 676.6 | 677.1 | 46.9 | 46 | 43.1 | 0.84 | -32.95 | 32.39 | 0.02 | 50.1 | 10451.2 | 73669.6 | 3531853 | 0 | 0 | 3466.33 | 28.91 | 27.11 | 100 | 0 | 0 | 1257 | 0.3 | 0.41 | 1257.9 | 0 | 0.02 | 1260.2 | 0.4 | 0.52 | 0 | 0 | 0
2026-04-30 17:04 | 671.8 |  | 672.8 | 673.4 | 0 | 0 | 0 | 0 | 0 | 0 | 0 | 50.2 | 10451.2 | 73669.6 | 3531853 | 0 | 0 | 3466.33 | 28.88 | 27.08 | 100 | 0 | 0 | 1259.6 | 0 | 0 | 1260.4 | 0 | 0 | 1262.7 | 0 | 0 | 0 | 0 | 0
2026-04-30 17:05 | 668.3 |  | 669.5 | 670 | 0 | 0 | 0 | 0 | 0 | 0 | 0 | 50.2 | 10451.2 | 73669.6 | 3531853 | 0 | 0 | 3466.33 | 28.85 | 27.05 | 100 | 0 | 0 | 1259.6 | 0 | 0 | 1260.8 | 0 | 0 | 1262.5 | 0 | 0 | 0 | 0 | 0
2026-04-30 17:06 | 667.8 |  | 669.6 | 669.9 | 0 | 0 | 0 | 0 | 0 | 0 | 0 | 50.2 | 10451.2 | 73669.6 | 3531853 | 0 | 0 | 3466.33 | 28.82 | 27.02 | 100 | 0 | 0 | 1259.5 | 0 | 0 | 1260.7 | 0 | 0 | 1262.4 | 0 | 0 | 0 | 0 | 0
2026-04-30 17:07 | 670.7 |  | 669.8 | 668.9 | 0 | 0 | 0 | 0 | 0 | 0 | 0 | 50.1 | 10451.2 | 73669.6 | 3531853 | 0 | 0 | 3466.33 | 28.79 | 27 | 100 | 0 | 0 | 1259.3 | 0 | 0 | 1260.5 | 0 | 0 | 1262.3 | 0 | 0 | 0 | 0 | 0
2026-04-30 17:08 | 668 |  | 667.6 | 666.3 | 43.8 | 43.1 | 44.9 | 0.8 | -28.85 | 29.1 | 0.02 | 50.1 | 10451.2 | 73669.6 | 3531853 | 0 | 0 | 3466.33 | 28.76 | 26.97 | 100 | 0 | 0 | 1257.8 | 0.2 | 0.3 | 1259 | 0 | 0 | 1260.8 | 0.2 | 0.26 | 0 | 0 | 0
2026-04-30 17:09 | 667.5 |  | 669.4 | 670.2 | 43.3 | 43.8 | 42.8 | 0.68 | -28.61 | 28.89 | 0.02 | 50.1 | 10451.2 | 73669.6 | 3531853 | 0 | 0 | 3466.33 | 28.74 | 26.95 | 100 | 0 | 0 | 1257.4 | 0.1 | 0.11 | 1258.6 | 0 | 0 | 1260.4 | 0.3 | 0.34 | 0 | 0 | 0
2026-04-30 17:10 | 668 |  | 667 | 667.5 | 43.2 | 42.4 | 43.3 | 0.76 | -28.07 | 28.1 | 0.03 | 50 | 10451.2 | 73669.6 | 3531853 | 0 | 0 | 3466.33 | 28.71 | 26.92 | 100 | 0 | 0 | 1257.1 | 0.2 | 0.26 | 1258.4 | 0.2 | 0.3 | 1260.3 | 0.3 | 0.36 | 0 | 0 | 0
2026-04-30 17:11 | 665.5 |  | 666.9 | 667.5 | 42 | 44.2 | 40.8 | 0.63 | -28.24 | 28.92 | 0.03 | 50 | 10451.2 | 73669.6 | 3531853 | 0 | 0 | 3466.33 | 28.68 | 26.9 | 100 | 0 | 0 | 1256.8 | 0.3 | 0.38 | 1258.1 | 0.1 | 0.14 | 1260.2 | 0 | 0 | 0 | 0 | 0
2026-04-30 17:12 | 668.7 |  | 668.1 | 667.2 | 41.7 | 41.2 | 45.1 | 0.47 | -28.54 | 28.08 | 0.02 | 50 | 10451.3 | 73669.6 | 3531853 | 0 | 0 | 3466.33 | 28.66 | 26.87 | 100 | 0 | 0 | 1256.4 | 0.1 | 0.15 | 1257.7 | 0.1 | 0.17 | 1259.5 | 0.2 | 0.21 | 0 | 0 | 0
2026-04-30 17:13 | 667.4 |  | 667.3 | 665.6 | 45 | 42.4 | 40.6 | 0.85 | -27.85 | 27.87 | 0.04 | 50 | 10451.3 | 73669.6 | 3531853 | 0 | 0 | 3466.33 | 28.63 | 26.85 | 100 | 0 | 0 | 1256.2 | 0.2 | 0.26 | 1257.3 | 0.1 | 0.18 | 1259.2 | 0.4 | 0.45 | 0 | 0 | 0
2026-04-30 17:14 | 667.8 |  | 667.5 | 668.4 | 43.7 | 42.8 | 48.2 | 0.7 | -28.41 | 28.42 | 0.01 | 50 | 10451.3 | 73669.6 | 3531853 | 0 | 0 | 3466.33 | 28.6 | 26.82 | 100 | 0 | 0 | 1257 | 0.2 | 0.23 | 1258 | 0 | 0.05 | 1259.9 | 0.4 | 0.5 | 0 | 0 | 0
2026-04-30 17:15 | 666.7 |  | 668.4 | 669.3 | 44.3 | 41.8 | 46.3 | 0.48 | -28.74 | 29.09 | 0.01 | 50 | 10451.3 | 73669.6 | 3531853 | 0 | 0 | 3466.33 | 28.58 | 26.8 | 100 | 0 | 0 | 1257.5 | 0.2 | 0.3 | 1258.8 | 0 | 0 | 1260 | 0.3 | 0.33 | 0 | 0 | 0
2026-04-30 17:16 | 669 |  | 669.2 | 670.1 | 41.4 | 40.6 | 44.5 | 0.38 | -30.4 | 29.04 | 0.02 | 50 | 10451.3 | 73669.6 | 3531853 | 0 | 0 | 3466.33 | 28.55 | 26.77 | 100 | 0 | 0 | 1257.4 | 0.1 | 0.07 | 1258.7 | 0 | 0 | 1260 | 0.2 | 0.2 | 0 | 0 | 0
2026-04-30 17:17 | 671.5 |  | 670.2 | 669.5 | 43.6 | 42.6 | 43.1 | 0.05 | -29.26 | 29.26 | 0 | 50 | 10451.3 | 73669.6 | 3531853 | 0 | 0 | 3466.33 | 28.53 | 26.75 | 100 | 0 | 0 | 1257.2 | 0 | 0.06 | 1258.5 | 0 | 0 | 1259.8 | 0 | 0 | 0 | 0 | 0
2026-04-30 17:18 | 669.8 |  | 669.1 | 670.5 | 41.9 | 45.4 | 43.8 | 0.14 | -29.43 | 29.43 | 0.01 | 50 | 10451.3 | 73669.6 | 3531853 | 0 | 0 | 3466.33 | 28.5 | 26.73 | 100 | 0 | 0 | 1257 | 0 | 0 | 1258.1 | 0 | 0 | 1259.7 | 0 | 0 | 0 | 0 | 0
2026-04-30 17:19 | 670.1 |  | 669.5 | 670.3 | 43.2 | 46.5 | 44.7 | 0.35 | -28.99 | 29.48 | 0 | 50 | 10451.3 | 73669.6 | 3531853 | 0 | 0 | 3466.33 | 28.48 | 26.71 | 100 | 0 | 0 | 1257.2 | 0 | 0 | 1258.4 | 0 | 0 | 1260.1 | 0 | 0.03 | 0 | 0 | 0
2026-04-30 17:20 | 673 |  | 673.7 | 674.9 | 46.2 | 43.5 | 46.4 | 0.35 | -31.02 | 31.37 | 0.01 | 50 | 10451.3 | 73669.6 | 3531853 | 0 | 0 | 3466.33 | 28.45 | 26.68 | 100 | 0 | 0 | 1256.9 | 0 | 0 | 1257.9 | 0.3 | 0.36 | 1260.2 | 0 | 0 | 0 | 0 | 0
2026-04-30 17:21 | 672.3 |  | 673.5 | 674.3 | 47.1 | 44.4 | 45.4 | 0 | -31.24 | 31.24 | 0 | 49.9 | 10451.3 | 73669.6 | 3531853 | 0 | 0 | 3466.33 | 28.43 | 26.66 | 100 | 0 | 0 | 1257.3 | 0 | 0 | 1258.5 | 0 | 0 | 1260.6 | 0 | 0 | 0 | 0 | 0
2026-04-30 17:22 | 674.2 |  | 673.9 | 675.7 | 47.6 | 45.1 | 43.9 | 0.13 | -32.58 | 33.06 | 0 | 50 | 10451.3 | 73669.6 | 3531853 | 0 | 0 | 3466.33 | 28.4 | 26.64 | 100 | 0 | 0 | 1257.4 | 0 | 0 | 1258.3 | 0.2 | 0.28 | 1260.2 | 0 | 0 | 0 | 0 | 0
2026-04-30 17:23 | 675.3 |  | 676.2 | 677.4 | 44.1 | 43.8 | 47.8 | 0 | -33.09 | 32.96 | 0 | 49.9 | 10451.3 | 73669.6 | 3531853 | 0 | 0 | 3466.33 | 28.38 | 26.62 | 100 | 0 | 0 | 1257.1 | 0 | 0 | 1258.2 | 0 | 0.03 | 1260.1 | 0 | 0 | 0 | 0 | 0
2026-04-30 17:24 | 675.1 |  | 674.7 | 676.8 | 45.6 | 43.9 | 45.9 | 0.46 | -33.23 | 33.07 | 0.01 | 49.9 | 10451.3 | 73669.6 | 3531853 | 0 | 0 | 3466.33 | 28.36 | 26.6 | 100 | 0 | 0 | 1256.8 | 0.3 | 0.35 | 1258 | 0.1 | 0.14 | 1260 | 0 | 0 | 0 | 0 | 0
2026-04-30 17:25 | 675.1 |  | 675.7 | 677.2 | 45.6 | 45.4 | 46.5 | 0.65 | -32.82 | 32.83 | 0.02 | 49.9 | 10451.3 | 73669.6 | 3531853 | 0 | 0 | 3466.33 | 28.33 | 26.58 | 100 | 0 | 0 | 1256.6 | 0.1 | 0.15 | 1258 | 0 | 0 | 1259.8 | 0.4 | 0.52 | 0 | 0 | 0
2026-04-30 17:26 | 677 |  | 675.9 | 676.3 | 45.3 | 47.8 | 45.8 | 0.97 | -33.64 | 33.89 | 0.02 | 49.9 | 10451.3 | 73669.6 | 3531853 | 0 | 0 | 3466.33 | 28.31 | 26.56 | 100 | 0 | 0 | 1256.7 | 0.3 | 0.32 | 1258 | 0.1 | 0.08 | 1259.6 | 0.3 | 0.33 | 0 | 0 | 0
2026-04-30 17:27 | 677.6 |  | 677.5 | 678.6 | 46.2 | 45.8 | 48.6 | 0.41 | -34 | 33.92 | 0.01 | 49.9 | 10451.3 | 73669.6 | 3531853 | 0 | 0 | 3466.33 | 28.29 | 26.54 | 100 | 0 | 0 | 1256.2 | 0.1 | 0.16 | 1257.4 | 0 | 0 | 1259 | 0.2 | 0.24 | 0 | 0 | 0
2026-04-30 17:28 | 677.9 |  | 677 | 678.4 | 46.7 | 48.1 | 47.8 | 0.36 | -34.04 | 33.49 | 0.01 | 49.9 | 10451.4 | 73669.6 | 3531853 | 0 | 0 | 3466.33 | 28.27 | 26.52 | 100 | 0 | 0 | 1255.7 | 0.1 | 0.07 | 1257.1 | 0 | 0 | 1259 | 0.2 | 0.24 | 0 | 0 | 0
2026-04-30 17:29 | 678.2 |  | 677.6 | 678.8 | 45.4 | 42.8 | 47.8 | 0.28 | -32.96 | 33.68 | 0.01 | 50 | 10451.4 | 73669.6 | 3531853 | 0 | 0 | 3466.33 | 28.25 | 26.5 | 100 | 0 | 0 | 1255.1 | 0.1 | 0.14 | 1256.6 | 0 | 0 | 1258.5 | 0.2 | 0.25 | 0 | 0 | 0
2026-04-30 17:30 | 678 |  | 676.7 | 677.2 | 48.2 | 47.7 | 44.6 | 0.47 | -33.87 | 33.94 | 0.01 | 50 | 10451.4 | 73669.6 | 3531853 | 0 | 0 | 3466.33 | 28.23 | 26.48 | 100 | 0 | 0 | 1255 | 0.1 | 0.17 | 1256.2 | 0 | 0 | 1258.4 | 0.2 | 0.27 | 0 | 0 | 0
2026-04-30 17:31 | 675.3 |  | 676.8 | 677.5 | 44.2 | 46.7 | 42.8 | 0.58 | -33.72 | 34.44 | 0.02 | 50 | 10451.4 | 73669.6 | 3531853 | 0 | 0 | 3466.33 | 28.21 | 26.46 | 100 | 0 | 0 | 1254.5 | 0.3 | 0.31 | 1255.6 | 0 | 0 | 1257.9 | 0.3 | 0.37 | 0 | 0 | 0
2026-04-30 17:32 | 677.4 |  | 676.4 | 677.4 | 44.5 | 43.7 | 46.6 | 0.5 | -32.95 | 34.12 | 0.01 | 50 | 10451.4 | 73669.6 | 3531853 | 0 | 0 | 3466.33 | 28.19 | 26.44 | 100 | 0 | 0 | 1254 | 0.2 | 0.21 | 1255.3 | 0 | 0 | 1257.4 | 0.4 | 0.46 | 0 | 0 | 0
2026-04-30 17:33 | 677.3 |  | 676.6 | 678.6 | 43.8 | 48.3 | 47 | 0.48 | -34.4 | 34.42 | 0.02 | 49.9 | 10451.4 | 73669.6 | 3531853 | 0 | 0 | 3466.33 | 28.17 | 26.42 | 100 | 0 | 0 | 1253.8 | 0.1 | 0.07 | 1255.2 | 0 | 0 | 1257.3 | 0.2 | 0.21 | 0 | 0 | 0
2026-04-30 17:34 | 677 |  | 676.1 | 677.8 | 45.2 | 46.5 | 45.7 | 0.49 | -35.21 | 35.39 | 0.01 | 49.9 | 10451.4 | 73669.6 | 3531853 | 0 | 0 | 3466.33 | 28.15 | 26.41 | 100 | 0 | 0 | 1254.2 | 0.3 | 0.35 | 1255.6 | 0 | 0 | 1257.3 | 0.1 | 0.07 | 0 | 0 | 0
2026-04-30 17:35 | 677.6 |  | 677 | 678.7 | 45.9 | 47.4 | 49.3 | 0 | -34.15 | 34.14 | 0 | 49.9 | 10451.4 | 73669.6 | 3531853 | 0 | 0 | 3466.33 | 28.13 | 26.39 | 100 | 0 | 0 | 1253.6 | 0 | 0 | 1255 | 0 | 0 | 1256.7 | 0 | 0.03 | 0 | 0 | 0
2026-04-30 17:36 | 676.8 |  | 675.1 | 676.5 | 45.9 | 46.5 | 47.4 | 0.32 | -33.39 | 33.39 | 0.01 | 49.9 | 10451.4 | 73669.6 | 3531853 | 0 | 0 | 3466.33 | 28.11 | 26.37 | 100 | 0 | 0 | 1252.6 | 0.1 | 0.09 | 1254 | 0 | 0 | 1255.5 | 0.2 | 0.28 | 0 | 0 | 0
2026-04-30 17:37 | 677 |  | 676.7 | 677.8 | 46.3 | 46 | 45.6 | 0 | -33.54 | 33.83 | 0 | 49.9 | 10451.4 | 73669.6 | 3531853 | 0 | 0 | 3466.33 | 28.09 | 26.35 | 100 | 0 | 0 | 1252.3 | 0.1 | 0.15 | 1253.7 | 0 | 0 | 1255.2 | 0.1 | 0.1 | 0 | 0 | 0
2026-04-30 17:38 | 678.5 |  | 677 | 678.3 | 45.6 | 44.4 | 45.2 | 0.27 | -34.78 | 34.78 | 0.01 | 49.8 | 10451.4 | 73669.6 | 3531853 | 0 | 0 | 3466.33 | 28.07 | 26.34 | 100 | 0 | 0 | 1251.3 | 0.1 | 0.06 | 1252.7 | 0 | 0 | 1254.2 | 0 | 0 | 0 | 0 | 0
2026-04-30 17:39 | 677.3 |  | 676.7 | 677.9 | 45.2 | 45.5 | 46.5 | 0.18 | -34.26 | 33.99 | 0.01 | 49.8 | 10451.4 | 73669.6 | 3531853 | 0 | 0 | 3466.33 | 28.05 | 26.32 | 100 | 0 | 0 | 1251.1 | 0 | 0.05 | 1252.4 | 0 | 0 | 1254.2 | 0.1 | 0.12 | 0 | 0 | 0
2026-04-30 17:40 | 677.1 |  | 676.3 | 677.4 | 44.5 | 45.9 | 44.4 | 0.08 | -33.36 | 33.36 | 0 | 49.8 | 10451.4 | 73669.6 | 3531853 | 0 | 0 | 3466.33 | 28.03 | 26.3 | 100 | 0 | 0 | 1250.9 | 0.1 | 0.08 | 1252.2 | 0 | 0 | 1254.2 | 0.1 | 0.17 | 0 | 0 | 0
2026-04-30 17:41 | 677.5 |  | 676.6 | 677.7 | 45.8 | 46.2 | 45 | 0.02 | -33.01 | 32.69 | 0 | 49.8 | 10451.4 | 73669.6 | 3531853 | 0 | 0 | 3466.33 | 28.02 | 26.29 | 100 | 0 | 0 | 1250.3 | 0 | 0 | 1251.6 | 0 | 0 | 1253.5 | 0.1 | 0.12 | 0 | 0 | 0
2026-04-30 17:42 | 676.9 |  | 675.8 | 677.3 | 44.7 | 46.1 | 44.7 | 0.31 | -33.83 | 33.86 | 0 | 49.8 | 10451.4 | 73669.6 | 3531853 | 0 | 0 | 3466.33 | 28 | 26.27 | 100 | 0 | 0 | 1250.3 | 0.1 | 0.15 | 1251.7 | 0 | 0 | 1253.5 | 0 | 0.04 | 0 | 0 | 0
2026-04-30 17:43 | 676.3 |  | 675.9 | 677 | 43.4 | 43.8 | 44 | 0.29 | -32.7 | 32.23 | 0.01 | 49.8 | 10451.4 | 73669.6 | 3531853 | 0 | 0 | 3466.33 | 27.98 | 26.26 | 100 | 0 | 0 | 1250.3 | 0 | 0.05 | 1251.6 | 0 | 0 | 1253.5 | 0.2 | 0.22 | 0 | 0 | 0
2026-04-30 17:44 | 676.5 |  | 675.5 | 676.3 | 0 | 0 | 0 | 0 | 0 | 0 | 0 | 49.9 | 10451.5 | 73669.6 | 3531853 | 0 | 0 | 3466.33 | 27.96 | 26.24 | 100 | 0 | 0 | 1252.2 | 0 | 0 | 1253.4 | 0 | 0 | 1255.6 | 0 | 0 | 0 | 0 | 0
2026-04-30 17:45 | 676.6 |  | 674.2 | 676.4 | 0 | 0 | 0 | 0 | 0 | 0 | 0 | 49.9 | 10451.5 | 73669.6 | 3531853 | 0 | 0 | 3466.33 | 27.95 | 26.23 | 100 | 0 | 0 | 1251.8 | 0 | 0 | 1253.2 | 0 | 0 | 1255.3 | 0 | 0 | 0 | 0 | 0
2026-04-30 17:46 | 677.1 |  | 676.5 | 678 | 0 | 0 | 0 | 0 | 0 | 0 | 0 | 49.9 | 10451.5 | 73669.6 | 3531853 | 0 | 0 | 3466.33 | 27.93 | 26.21 | 100 | 0 | 0 | 1251.7 | 0 | 0 | 1252.6 | 0 | 0 | 1255.1 | 0 | 0 | 0 | 0 | 0
2026-04-30 17:47 | 676.5 |  | 674.2 | 676.9 | 0 | 0 | 0 | 0 | 0 | 0 | 0 | 49.9 | 10451.5 | 73669.6 | 3531853 | 0 | 0 | 3466.33 | 27.92 | 26.2 | 100 | 0 | 0 | 1250.6 | 0 | 0 | 1251.7 | 0 | 0 | 1254.4 | 0 | 0 | 0 | 0 | 0
2026-04-30 17:48 | 677.9 |  | 676.7 | 677.8 | 0 | 0 | 0 | 0 | 0 | 0 | 0 | 50 | 10451.5 | 73669.6 | 3531853 | 0 | 0 | 3466.33 | 27.9 | 26.18 | 100 | 0 | 0 | 1250.7 | 0 | 0 | 1251.7 | 0 | 0 | 1254.2 | 0 | 0 | 0 | 0 | 0
2026-04-30 17:49 | 676.5 |  | 676.5 | 677.9 | 46.7 | 42.3 | 45.6 | 0.18 | -33.13 | 33.28 | 0.01 | 50 | 10451.7 | 73669.6 | 3531853 | 0 | 0 | 3466.33 | 27.89 | 26.17 | 100 | 0 | 0 | 1248 | 0 | 0 | 1249.4 | 0 | 0 | 1251.5 | 0.1 | 0.16 | 0 | 0 | 0
2026-04-30 17:50 | 675.9 |  | 675.8 | 677.7 | 44.1 | 42.2 | 44.5 | 0.28 | -33.34 | 32.69 | 0 | 50 | 10451.7 | 73669.6 | 3531853 | 0 | 0 | 3466.33 | 27.87 | 26.16 | 100 | 0 | 0 | 1247.5 | 0.2 | 0.21 | 1249 | 0 | 0 | 1250.8 | 0.2 | 0.28 | 0 | 0 | 0
2026-04-30 17:51 | 675.7 |  | 674.7 | 677.1 | 44.6 | 46.2 | 43.5 | 0.25 | -33.34 | 33.34 | 0 | 49.9 | 10451.7 | 73669.6 | 3531853 | 0 | 0 | 3466.33 | 27.86 | 26.14 | 100 | 0 | 0 | 1246.7 | 0.1 | 0.12 | 1248.2 | 0 | 0 | 1250.3 | 0.1 | 0.14 | 0 | 0 | 0
2026-04-30 17:52 | 676.1 |  | 676.1 | 676.9 | 45.6 | 45.8 | 43.9 | 0.07 | -33.8 | 33.77 | 0 | 49.9 | 10451.7 | 73669.6 | 3531853 | 0 | 0 | 3466.33 | 27.84 | 26.13 | 100 | 0 | 0 | 1247 | 0 | 0.01 | 1248.4 | 0 | 0 | 1250.5 | 0 | 0.04 | 0 | 0 | 0
2026-04-30 17:53 | 677.9 |  | 675.8 | 677.1 | 44.7 | 45.7 | 43.9 | 0 | -33.01 | 33.28 | 0 | 49.9 | 10451.7 | 73669.6 | 3531853 | 0 | 0 | 3466.33 | 27.83 | 26.12 | 100 | 0 | 0 | 1246.5 | 0 | 0 | 1247.8 | 0 | 0 | 1250 | 0 | 0.04 | 0 | 0 | 0
2026-04-30 17:54 | 674.9 |  | 674.9 | 676.2 | 44.7 | 43 | 44.3 | 0.39 | -32.86 | 32.86 | 0 | 49.9 | 10451.7 | 73669.6 | 3531853 | 0 | 0 | 3466.33 | 27.81 | 26.1 | 100 | 0 | 0 | 1245.9 | 0.2 | 0.23 | 1247.3 | 0 | 0 | 1249.6 | 0.2 | 0.26 | 0 | 0 | 0
2026-04-30 17:55 | 676.4 |  | 675 | 676.7 | 43.8 | 41.5 | 43.2 | 0.37 | -32.24 | 32.24 | 0 | 49.9 | 10451.7 | 73669.6 | 3531853 | 0 | 0 | 3466.33 | 27.8 | 26.09 | 100 | 0 | 0 | 1245.1 | 0.2 | 0.28 | 1246.6 | 0 | 0 | 1248.9 | 0 | 0 | 0 | 0 | 0
2026-04-30 17:56 | 677.9 |  | 676 | 677 | 44.5 | 43 | 44.8 | 0.06 | -32.95 | 32.95 | 0 | 49.9 | 10451.7 | 73669.6 | 3531853 | 0 | 0 | 3466.33 | 27.79 | 26.08 | 100 | 0 | 0 | 1244.4 | 0 | 0 | 1245.8 | 0 | 0 | 1248.1 | 0 | 0 | 0 | 0 | 0
2026-04-30 17:57 | 675 |  | 675 | 677.2 | 44.3 | 42.6 | 45.6 | 0.13 | -33.31 | 33.33 | 0 | 50 | 10451.7 | 73669.6 | 3531853 | 0 | 0 | 3466.33 | 27.77 | 26.07 | 100 | 0 | 0 | 1244.7 | 0 | 0 | 1245.9 | 0 | 0 | 1248.4 | 0 | 0.03 | 0 | 0 | 0
2026-04-30 17:58 | 675.2 |  | 675.2 | 677.5 | 46.6 | 46.1 | 45.1 | 0.13 | -33.15 | 33.15 | 0 | 50 | 10451.7 | 73669.6 | 3531853 | 0 | 0 | 3466.33 | 27.76 | 26.06 | 100 | 0 | 0 | 1244.2 | 0 | 0 | 1245.6 | 0 | 0 | 1247.8 | 0 | 0.04 | 0 | 0 | 0
2026-04-30 17:59 | 675.3 |  | 674.2 | 677 | 45.4 | 45.8 | 44 | 0.1 | -33.11 | 32.64 | 0.01 | 50 | 10451.7 | 73669.6 | 3531853 | 0 | 0 | 3466.33 | 27.75 | 26.05 | 100 | 0 | 0 | 1243.3 | 0 | 0 | 1244.6 | 0 | 0 | 1246.9 | 0 | 0 | 0 | 0 | 0
2026-04-30 18:00 | 676.1 |  | 676.4 | 678.3 | 42.2 | 43.6 | 42.4 | 0.16 | -32.93 | 32.29 | 0 | 50.1 | 10451.7 | 73669.6 | 3531853 | 0 | 0 | 3466.33 | 27.73 | 26.04 | 100 | 0 | 0 | 1242.3 | 0.1 | 0.07 | 1243.7 | 0 | 0 | 1245.8 | 0 | 0.06 | 0 | 0 | 0
2026-04-30 18:01 | 675.2 |  | 675.1 | 677 | 42.1 | 43.9 | 43.4 | 0.2 | -33.41 | 34.49 | 0 | 50.1 | 10451.7 | 73669.6 | 3531853 | 0 | 0 | 3466.33 | 27.72 | 26.03 | 100 | 0 | 0 | 1242 | 0.1 | 0.08 | 1243.4 | 0 | 0 | 1245.5 | 0.1 | 0.14 | 0 | 0 | 0
2026-04-30 18:02 | 674.7 |  | 673.9 | 675.6 | 44.7 | 44.4 | 43.3 | 0.45 | -31.79 | 32.18 | 0 | 50.2 | 10451.7 | 73669.6 | 3531853 | 0 | 0 | 3466.33 | 27.71 | 26.01 | 100 | 0 | 0 | 1241.5 | 0.2 | 0.23 | 1242.9 | 0 | 0 | 1244.9 | 0.3 | 0.35 | 0 | 0 | 0
2026-04-30 18:03 | 675.8 |  | 673.3 | 675.6 | 46 | 48.5 | 46.3 | 0 | -32.66 | 34.12 | 0.01 | 50.2 | 10451.7 | 73669.6 | 3531853 | 0 | 0 | 3466.33 | 27.7 | 26 | 100 | 0 | 0 | 1240.8 | 0 | 0 | 1242.4 | 0 | 0 | 1244.1 | 0 | 0 | 0 | 0 | 0
2026-04-30 18:04 | 676 |  | 675.8 | 677 | 44.6 | 44.4 | 44.9 | 0.05 | -32.94 | 31.8 | 0 | 50.2 | 10457.3 | 73670.2 | 3531859 | 0 | 0 | 3466.33 | 27.7 | 26.01 | 100 | 0 | 0 | 1240.2 | 0 | 0.06 | 1241.6 | 0.1 | 0.12 | 1243.6 | 0 | 0 | 0 | 0 | 0
2026-04-30 18:05 | 670.6 |  | 670 | 672.2 | 42.7 | 43.1 | 41.3 | 0.49 | -30.07 | 30.01 | 0.03 | 50.1 | 10457.3 | 73670.2 | 3531859 | 0 | 0 | 3466.33 | 27.69 | 26 | 100 | 0 | 0 | 1239.7 | 0.2 | 0.23 | 1241.2 | 0 | 0.02 | 1243.2 | 0.3 | 0.34 | 0 | 0 | 0
2026-04-30 18:06 | 678.8 |  | 679.5 | 681.1 | 46.3 | 48.5 | 48.7 | 0.01 | -33.01 | 33.01 | 0 | 50.1 | 10457.3 | 73670.2 | 3531859 | 0 | 0 | 3466.33 | 27.68 | 25.99 | 100 | 0 | 0 | 1239.2 | 0 | 0 | 1240.6 | 0 | 0 | 1242.8 | 0 | 0 | 0 | 0 | 0
2026-04-30 18:07 | 678.2 |  | 676.5 | 680.2 | 48 | 47.8 | 48.3 | 0.06 | -34.04 | 33.75 | 0 | 50 | 10457.3 | 73670.2 | 3531859 | 0 | 0 | 3466.33 | 27.67 | 25.98 | 100 | 0 | 0 | 1238.4 | 0 | 0 | 1239.7 | 0 | 0.02 | 1242.1 | 0 | 0 | 0 | 0 | 0
2026-04-30 18:08 | 678.5 |  | 674.7 | 678.3 | 42.6 | 47.4 | 44.5 | 0.21 | -33.36 | 32.4 | 0.01 | 50 | 10457.3 | 73670.2 | 3531859 | 0 | 0 | 3466.33 | 27.66 | 25.97 | 100 | 0 | 0 | 1237.8 | 0 | 0 | 1238.9 | 0.1 | 0.08 | 1241.5 | 0 | 0 | 0 | 0 | 0
2026-04-30 18:09 | 679.3 |  | 675.3 | 679 | 45.2 | 47.9 | 46.2 | 0 | -34.28 | 34.09 | 0.01 | 50 | 10457.3 | 73670.2 | 3531859 | 0 | 0 | 3466.33 | 27.65 | 25.96 | 100 | 0 | 0 | 1237.1 | 0 | 0 | 1238.4 | 0 | 0 | 1240.7 | 0 | 0 | 0 | 0 | 0
2026-04-30 18:10 | 676.7 |  | 676.4 | 678.4 | 45 | 44.8 | 46.9 | 0.93 | -33.89 | 34.48 | 0.02 | 50 | 10457.3 | 73670.2 | 3531859 | 0 | 0 | 3466.33 | 27.64 | 25.96 | 100 | 0 | 0 | 1235.8 | 0.4 | 0.48 | 1237.3 | 0.1 | 0.12 | 1239.4 | 0.3 | 0.36 | 0 | 0 | 0
2026-04-30 18:11 | 678.9 |  | 676.8 | 678.2 | 48.6 | 44.8 | 44.4 | 0.5 | -33.9 | 34.2 | 0.01 | 50 | 10457.3 | 73670.2 | 3531859 | 0 | 0 | 3466.33 | 27.63 | 25.95 | 100 | 0 | 0 | 1234.7 | 0.2 | 0.29 | 1236.2 | 0 | 0 | 1238.2 | 0.3 | 0.31 | 0 | 0 | 0
2026-04-30 18:12 | 676.4 |  | 676.1 | 677.3 | 43.8 | 47.8 | 45.5 | 0.1 | -33.59 | 33.67 | 0 | 50 | 10457.3 | 73670.2 | 3531859 | 0 | 0 | 3466.33 | 27.62 | 25.94 | 100 | 0 | 0 | 1234.4 | 0 | 0 | 1235.7 | 0.1 | 0.1 | 1238.2 | 0 | 0 | 0 | 0 | 0
2026-04-30 18:13 | 678.6 |  | 676.9 | 678.4 | 46.3 | 50.9 | 46.7 | 0.59 | -34.33 | 34.58 | 0.02 | 50 | 10457.3 | 73670.2 | 3531859 | 0 | 0 | 3466.33 | 27.61 | 25.93 | 100 | 0 | 0 | 1233.1 | 0.2 | 0.27 | 1234.9 | 0.2 | 0.19 | 1237.4 | 0.2 | 0.26 | 0 | 0 | 0
2026-04-30 18:14 | 678.5 |  | 677.4 | 678.7 | 48.4 | 46.1 | 42.6 | 0.41 | -33.93 | 33.76 | 0.01 | 50 | 10457.3 | 73670.2 | 3531859 | 0 | 0 | 3466.33 | 27.6 | 25.93 | 100 | 0 | 0 | 1232.3 | 0.2 | 0.29 | 1233.8 | 0 | 0 | 1236.1 | 0.2 | 0.22 | 0 | 0 | 0
2026-04-30 18:15 | 679.7 |  | 676.1 | 679.7 | 46.3 | 45.5 | 48.4 | 0.66 | -34.59 | 34.73 | 0.02 | 50 | 10457.3 | 73670.2 | 3531859 | 0 | 0 | 3466.33 | 27.6 | 25.92 | 100 | 0 | 0 | 1232.4 | 0.3 | 0.35 | 1233.8 | 0 | 0 | 1236 | 0.1 | 0.15 | 0 | 0 | 0
2026-04-30 18:16 | 678.9 |  | 677.5 | 678.8 | 46.4 | 46.8 | 46.6 | 0.32 | -34.11 | 34.33 | 0.02 | 50 | 10457.3 | 73670.2 | 3531859 | 0 | 0 | 3466.33 | 27.59 | 25.91 | 100 | 0 | 0 | 1232.1 | 0.3 | 0.32 | 1233.8 | 0.1 | 0.11 | 1236 | 0.2 | 0.21 | 0 | 0 | 0
2026-04-30 18:17 | 677.5 |  | 677.6 | 678.8 | 44.3 | 47.9 | 47.7 | 0 | -34.5 | 34 | 0 | 50 | 10457.4 | 73670.2 | 3531859 | 0 | 0 | 3466.33 | 27.58 | 25.91 | 100 | 0 | 0 | 1229.6 | 6.9 | 8.48 | 1227.9 | 24.6 | 30.19 | 1227.2 | 19.7 | 24.22 | 0 | 0 | 0
2026-04-30 18:18 | 676.8 |  | 676.6 | 678.7 | 44.4 | 43.6 | 46.9 | 0.65 | -33.24 | 33.45 | 0.02 | 50 | 10457.4 | 73670.2 | 3531859 | 0 | 0 | 3466.33 | 27.57 | 25.9 | 100 | 0 | 0 | 1228.3 | 0.3 | 0.34 | 1230.1 | 0 | 0 | 1232.6 | 0.2 | 0.26 | 0 | 0 | 0
2026-04-30 18:19 | 680.3 |  | 676 | 679.8 | 46.8 | 47.6 | 47.1 | 0.12 | -34.61 | 33.64 | 0 | 50 | 10457.5 | 73670.2 | 3531859 | 0 | 0 | 3466.33 | 27.56 | 25.89 | 100 | 0 | 0 | 1227.3 | 0 | 0.01 | 1229.2 | 0 | 0 | 1231.4 | 0.1 | 0.09 | 0 | 0 | 0
2026-04-30 18:20 | 679.4 |  | 675.2 | 678.9 | 45.1 | 47.8 | 45.7 | 0.19 | -33.69 | 34.15 | 0.01 | 50 | 10457.5 | 73670.2 | 3531859 | 0 | 0 | 3466.33 | 27.56 | 25.89 | 100 | 0 | 0 | 1226.7 | 0.2 | 0.19 | 1228.4 | 0 | 0 | 1230.6 | 0.2 | 0.3 | 0 | 0 | 0
2026-04-30 18:21 | 677.4 |  | 676.9 | 678.8 | 45.3 | 51.6 | 47.2 | 0.03 | -33.64 | 34.02 | 0 | 50 | 10457.5 | 73670.2 | 3531859 | 0 | 0 | 3466.33 | 27.55 | 25.88 | 100 | 0 | 0 | 1225.8 | 0 | 0.04 | 1227.4 | 0 | 0 | 1229.5 | 0 | 0 | 0 | 0 | 0
2026-04-30 18:22 | 677.9 |  | 676.5 | 678.3 | 42.5 | 47.1 | 44.6 | 0.22 | -33.64 | 33.52 | 0.01 | 50 | 10457.5 | 73670.2 | 3531859 | 0 | 0 | 3466.33 | 27.54 | 25.88 | 100 | 0 | 0 | 1225 | 0.2 | 0.19 | 1226.6 | 0 | 0 | 1228.7 | 0 | 0 | 0 | 0 | 0
2026-04-30 18:23 | 677.9 |  | 677.8 | 679.6 | 48.9 | 44.6 | 44.7 | 0 | -35.2 | 34.44 | 0 | 50 | 10457.5 | 73670.2 | 3531859 | 0 | 0 | 3466.33 | 27.54 | 25.87 | 100 | 0 | 0 | 1223.9 | 0 | 0.01 | 1225.5 | 0 | 0 | 1227.8 | 0 | 0 | 0 | 0 | 0
2026-04-30 18:24 | 679.7 |  | 676.6 | 678.8 | 45 | 48.8 | 45.5 | 0 | -35.43 | 35.43 | 0 | 50 | 10457.5 | 73670.2 | 3531859 | 0 | 0 | 3466.33 | 27.53 | 25.87 | 100 | 0 | 0 | 1222.4 | 0 | 0.04 | 1223.9 | 0 | 0 | 1226.2 | 0 | 0 | 0 | 0 | 0
2026-04-30 18:25 | 678.2 |  | 678 | 678.1 | 43.7 | 51.9 | 47.6 | 0.27 | -33.04 | 33.04 | 0.01 | 50 | 10457.5 | 73670.2 | 3531859 | 0 | 0 | 3466.33 | 27.52 | 25.86 | 100 | 0 | 0 | 1221.4 | 0 | 0 | 1222.7 | 0.3 | 0.35 | 1225.8 | 0 | 0 | 0 | 0 | 0
2026-04-30 18:26 | 679 |  | 676.1 | 678.4 | 46.8 | 44 | 49.1 | 0.38 | -34.25 | 33.97 | 0.01 | 50 | 10457.5 | 73670.2 | 3531859 | 0 | 0 | 3466.33 | 27.52 | 25.86 | 100 | 0 | 0 | 1219.8 | 0 | 0 | 1220.9 | 0.2 | 0.2 | 1223.9 | 0 | 0 | 0 | 0 | 0
2026-04-30 18:27 | 678.8 |  | 676 | 678.1 | 42.3 | 48.3 | 44.9 | 0.37 | -34.2 | 33.62 | 0.01 | 50 | 10457.5 | 73670.2 | 3531859 | 0 | 0 | 3466.33 | 27.51 | 25.85 | 100 | 0 | 0 | 1218.8 | 0 | 0 | 1219.9 | 0.2 | 0.26 | 1222.8 | 0 | 0 | 0 | 0 | 0
2026-04-30 18:28 | 678.9 |  | 676.3 | 678.6 | 47 | 45.1 | 45.9 | 0.39 | -32.93 | 32.94 | 0 | 50 | 10457.5 | 73670.2 | 3531859 | 0 | 0 | 3466.33 | 27.51 | 25.85 | 100 | 0 | 0 | 1218.1 | 0 | 0 | 1219.3 | 0.3 | 0.34 | 1222.2 | 0 | 0 | 0 | 0 | 0
2026-04-30 18:29 | 677.1 |  | 676.4 | 678.2 | 44.3 | 46.3 | 45.6 | 0.26 | -33.48 | 33.6 | 0.01 | 50 | 10457.5 | 73670.2 | 3531859 | 0 | 0 | 3466.33 | 27.5 | 25.85 | 100 | 0 | 0 | 1216.7 | 0 | 0 | 1217.8 | 0.1 | 0.14 | 1220.7 | 0 | 0 | 0 | 0 | 0
2026-04-30 18:30 | 677.2 |  | 677.5 | 677.2 | 44.4 | 45.6 | 46.1 | 0.33 | -33.47 | 33.47 | 0.01 | 50 | 10457.5 | 73670.2 | 3531859 | 0 | 0 | 3466.33 | 27.5 | 25.84 | 100 | 0 | 0 | 1215.4 | 0 | 0 | 1216.6 | 0.2 | 0.19 | 1219.4 | 0 | 0 | 0 | 0 | 0
2026-04-30 18:31 | 679.3 |  | 675.5 | 679.1 | 45.8 | 45.8 | 46 | 0.14 | -33.35 | 33.35 | 0 | 50.1 | 10457.5 | 73670.2 | 3531859 | 0 | 0 | 3466.33 | 27.49 | 25.84 | 100 | 0 | 0 | 1213.2 | 0 | 0 | 1214.6 | 0 | 0 | 1217.4 | 0 | 0 | 0 | 0 | 0
2026-04-30 18:32 | 678.2 |  | 673.5 | 677.9 | 43.8 | 47.6 | 44.1 | 0.23 | -32.7 | 32.74 | 0.01 | 50.1 | 10457.5 | 73670.2 | 3531859 | 0 | 0 | 3466.33 | 27.49 | 25.84 | 100 | 0 | 0 | 1211.5 | 0 | 0 | 1212.9 | 0.1 | 0.08 | 1215.5 | 0 | 0 | 0 | 0 | 0
2026-04-30 18:33 | 677.2 |  | 676.9 | 677.8 | 45.6 | 45.4 | 44.4 | 0.01 | -32.56 | 32.56 | 0 | 50.1 | 10457.5 | 73670.2 | 3531859 | 0 | 0 | 3466.33 | 27.48 | 25.83 | 100 | 0 | 0 | 1210.3 | 0 | 0 | 1211.5 | 0 | 0.04 | 1214.5 | 0 | 0 | 0 | 0 | 0
2026-04-30 18:34 | 679.2 |  | 675.9 | 678.5 | 46.1 | 45.2 | 44.9 | 0.22 | -33.8 | 33.47 | 0.01 | 50.1 | 10457.5 | 73670.2 | 3531859 | 0 | 0 | 3466.33 | 27.48 | 25.83 | 100 | 0 | 0 | 1209.9 | 0 | 0 | 1211 | 0.1 | 0.08 | 1213.9 | 0 | 0 | 0 | 0 | 0
2026-04-30 18:35 | 677.7 |  | 675.3 | 678.8 | 46.4 | 47.3 | 44.6 | 0.26 | -34.12 | 33.35 | 0.01 | 50 | 10457.5 | 73670.2 | 3531859 | 0 | 0 | 3466.33 | 27.47 | 25.83 | 100 | 0 | 0 | 1207.5 | 0 | 0 | 1208.7 | 0 | 0 | 1211.2 | 0.2 | 0.23 | 0 | 0 | 0
2026-04-30 18:36 | 678.4 |  | 677.4 | 676.8 | 45.1 | 45.4 | 46 | 0.24 | -33.72 | 33.74 | 0.01 | 50 | 10457.5 | 73670.2 | 3531859 | 0 | 0 | 3466.33 | 27.47 | 25.83 | 100 | 0 | 0 | 1206 | 0 | 0 | 1207.4 | 0 | 0 | 1209.8 | 0.2 | 0.22 | 0 | 0 | 0
2026-04-30 18:37 | 680.1 |  | 676.2 | 678.2 | 48.8 | 45.3 | 46.5 | 0.15 | -34.95 | 34.95 | 0.01 | 50 | 10457.5 | 73670.2 | 3531859 | 0 | 0 | 3466.33 | 27.47 | 25.82 | 100 | 0 | 0 | 1204 | 0.1 | 0.12 | 1205.8 | 0 | 0 | 1208.1 | 0 | 0 | 0 | 0 | 0
2026-04-30 18:38 | 678.1 |  | 674 | 677.1 | 47.1 | 44.7 | 41.4 | 0.48 | -34.36 | 34.15 | 0.02 | 50 | 10457.5 | 73670.2 | 3531859 | 0 | 0 | 3466.33 | 27.46 | 25.82 | 100 | 0 | 0 | 1202.1 | 0.3 | 0.39 | 1204 | 0 | 0 | 1206.5 | 0 | 0.01 | 0 | 0 | 0
2026-04-30 18:39 | 676.9 |  | 676.8 | 677.1 | 43.5 | 50 | 44.3 | 0.2 | -33.94 | 33.44 | 0.01 | 50 | 10457.5 | 73670.2 | 3531859 | 0 | 0 | 3466.33 | 27.46 | 25.82 | 100 | 0 | 0 | 1200.3 | 0.2 | 0.18 | 1202.3 | 0 | 0 | 1204.6 | 0.1 | 0.07 | 0 | 0 | 0
2026-04-30 18:40 | 679.6 |  | 675.3 | 679.8 | 44.7 | 43.9 | 46.2 | 0.09 | -33.58 | 33.94 | 0 | 50 | 10457.5 | 73670.2 | 3531859 | 0 | 0 | 3466.33 | 27.46 | 25.82 | 100 | 0 | 0 | 1198.7 | 0.1 | 0.1 | 1200.6 | 0 | 0 | 1202.9 | 0 | 0 | 0 | 0 | 0
2026-04-30 18:41 | 677.1 |  | 675.4 | 678.5 | 45.8 | 44.4 | 46.7 | 0.07 | -33.8 | 34.26 | 0 | 50 | 10457.5 | 73670.2 | 3531859 | 0 | 0 | 3466.33 | 27.45 | 25.82 | 100 | 0 | 0 | 1197.2 | 0.1 | 0.07 | 1199.1 | 0 | 0 | 1201.3 | 0 | 0 | 0 | 0 | 0
2026-04-30 18:42 | 676.7 |  | 677.3 | 678.4 | 43.8 | 43.6 | 43.9 | 0 | -33.84 | 33.91 | 0 | 50 | 10457.5 | 73670.2 | 3531859 | 0 | 0 | 3466.33 | 27.45 | 25.81 | 100 | 0 | 0 | 1195.8 | 0 | 0 | 1197.6 | 0 | 0 | 1200 | 0 | 0 | 0 | 0 | 0
2026-04-30 18:43 | 675.7 |  | 676.2 | 678 | 45.9 | 48.3 | 44.9 | 0.36 | -32.66 | 32.92 | 0.01 | 50 | 10457.5 | 73670.2 | 3531859 | 0 | 0 | 3466.33 | 27.45 | 25.81 | 100 | 0 | 0 | 1193.8 | 0 | 0 | 1195.2 | 0.4 | 0.51 | 1198 | 0 | 0 | 0 | 0 | 0
2026-04-30 18:44 | 676.6 |  | 676.9 | 677.7 | 45.3 | 46.2 | 45.1 | 0.04 | -33.1 | 33.45 | 0 | 50.1 | 10457.5 | 73670.2 | 3531859 | 0 | 0 | 3466.33 | 27.44 | 25.81 | 100 | 0 | 0 | 1192.2 | 0 | 0.04 | 1193.5 | 0.2 | 0.27 | 1196.5 | 0 | 0 | 0 | 0 | 0
2026-04-30 18:45 | 678 |  | 676.2 | 676.2 | 45.2 | 45.7 | 46.3 | 0.19 | -33.18 | 33.18 | 0.01 | 50.1 | 10457.5 | 73670.2 | 3531859 | 0 | 0 | 3466.33 | 27.44 | 25.81 | 100 | 0 | 0 | 1189.8 | 0 | 0 | 1191.1 | 0.2 | 0.22 | 1194.3 | 0 | 0 | 0 | 0 | 0
2026-04-30 18:46 | 678 |  | 675 | 678.5 | 43.8 | 46.3 | 45 | 0.27 | -33.08 | 33.08 | 0.01 | 50.2 | 10457.5 | 73670.2 | 3531859 | 0 | 0 | 3466.33 | 27.44 | 25.81 | 100 | 0 | 0 | 1188 | 0.1 | 0.06 | 1189.2 | 0.2 | 0.19 | 1192.4 | 0 | 0 | 0 | 0 | 0
2026-04-30 18:47 | 677.4 |  | 676.2 | 678 | 44.8 | 46.5 | 45.7 | 0.16 | -34.29 | 34.04 | 0.01 | 50.2 | 10457.5 | 73670.2 | 3531859 | 0 | 0 | 3466.33 | 27.44 | 25.81 | 100 | 0 | 0 | 1185.4 | 0 | 0 | 1186.8 | 0 | 0 | 1189.8 | 0 | 0 | 0 | 0 | 0
2026-04-30 18:48 | 679 |  | 675.4 | 678.2 | 43.3 | 45.5 | 45 | 0 | -34.25 | 34.04 | 0 | 50.2 | 10457.5 | 73670.2 | 3531859 | 0 | 0 | 3466.33 | 27.43 | 25.81 | 100 | 0 | 0 | 1183.6 | 0 | 0 | 1184.9 | 0 | 0 | 1188 | 0 | 0 | 0 | 0 | 0
2026-04-30 18:49 | 678.5 |  | 674.8 | 676.7 | 44.8 | 45.6 | 45.1 | 0.34 | -31.54 | 31.54 | 0.01 | 50.2 | 10457.5 | 73670.2 | 3531859 | 0 | 0 | 3466.33 | 27.43 | 25.81 | 100 | 0 | 0 | 1181.3 | 0 | 0 | 1182.5 | 0 | 0.01 | 1184.8 | 0.3 | 0.39 | 0 | 0 | 0
2026-04-30 18:50 | 678.2 |  | 676.3 | 676.8 | 45.4 | 46.9 | 44.3 | 0.73 | -33.06 | 33.07 | 0.01 | 50.1 | 10457.5 | 73670.2 | 3531859 | 0 | 0 | 3466.33 | 27.43 | 25.8 | 100 | 0 | 0 | 1178.6 | 0.5 | 0.56 | 1180.6 | 0 | 0 | 1182.9 | 0.2 | 0.29 | 0 | 0 | 0
2026-04-30 18:51 | 678.7 |  | 676.4 | 677.1 | 44.2 | 45.1 | 44.2 | 0.56 | -34.14 | 34.38 | 0.01 | 50.1 | 10457.6 | 73670.2 | 3531859 | 0 | 0 | 3466.33 | 27.43 | 25.8 | 100 | 0 | 0 | 1175.5 | 0.3 | 0.35 | 1177.9 | 0 | 0 | 1179.9 | 0.1 | 0.06 | 0 | 0 | 0
2026-04-30 18:52 | 676.1 |  | 675.7 | 674.9 | 0 | 0 | 0 | 0 | 0 | 0 | 0 | 50.1 | 10457.6 | 73670.2 | 3531859 | 0 | 0 | 3466.33 | 27.43 | 25.8 | 100 | 0 | 0 | 1187.4 | 0 | 0 | 1188.6 | 0 | 0 | 1191.4 | 0 | 0 | 0 | 0 | 0
2026-04-30 18:53 | 676.4 |  | 675.8 | 677.2 | 0 | 0 | 0 | 0 | 0 | 0 | 0 | 50.1 | 10457.6 | 73670.2 | 3531859 | 0 | 0 | 3466.33 | 27.42 | 25.8 | 100 | 0 | 0 | 1185.2 | 0 | 0 | 1186.4 | 0 | 0 | 1189 | 0 | 0 | 0 | 0 | 0
2026-04-30 18:54 | 677.4 |  | 675.4 | 675.8 | 0 | 0 | 0 | 0 | 0 | 0 | 0 | 50.1 | 10457.6 | 73670.2 | 3531859 | 0 | 0 | 3466.33 | 27.42 | 25.8 | 100 | 0 | 0 | 1183.1 | 0 | 0 | 1184.3 | 0 | 0 | 1187 | 0 | 0 | 0 | 0 | 0
2026-04-30 18:55 | 679.1 |  | 675.1 | 677.1 | 0 | 0 | 0 | 0 | 0 | 0 | 0 | 50.1 | 10457.6 | 73670.2 | 3531859 | 0 | 0 | 3466.33 | 27.42 | 25.8 | 100 | 0 | 0 | 1180.3 | 0 | 0 | 1181.5 | 0 | 0 | 1184.1 | 0 | 0 | 0 | 0 | 0
2026-04-30 18:56 | 678.8 |  | 674.1 | 679 | 0 | 0 | 0 | 0 | 0 | 0 | 0 | 50.1 | 10457.6 | 73670.2 | 3531859 | 0 | 0 | 3466.33 | 27.42 | 25.8 | 100 | 0 | 0 | 1178.3 | 0 | 0 | 1179.4 | 0 | 0 | 1182 | 0 | 0 | 0 | 0 | 0
2026-04-30 18:57 | 676.9 |  | 676.8 | 675.6 | 0 | 0 | 0 | 0 | 0 | 0 | 0 | 50 | 10457.6 | 73670.2 | 3531859 | 0 | 0 | 3466.33 | 27.42 | 25.79 | 100 | 0 | 0 | 1175.8 | 0 | 0 | 1177 | 0 | 0 | 1179.6 | 0 | 0 | 0 | 0 | 0
2026-04-30 18:58 | 676.4 |  | 676.6 | 678.3 | 43.6 | 45.6 | 43.8 | 0 | -33.11 | 33.17 | 0 | 50 | 10457.6 | 73670.2 | 3531859 | 0 | 0 | 3466.33 | 27.42 | 25.79 | 100 | 0 | 0 | 1155.8 | 0 | 0 | 1157.4 | 0.1 | 0.07 | 1160.3 | 0 | 0 | 0 | 0 | 0
2026-04-30 18:59 | 676.8 |  | 677.4 | 678.8 | 44.8 | 45.6 | 43.9 | 0.11 | -33.47 | 33.47 | 0 | 50 | 10457.6 | 73670.2 | 3531859 | 0 | 0 | 3466.33 | 27.41 | 25.79 | 100 | 0 | 0 | 1151.7 | 0 | 0 | 1153.5 | 0 | 0 | 1155.3 | 0.2 | 0.21 | 0 | 0 | 0
2026-04-30 19:00 | 679.8 |  | 674.8 | 678.6 | 44.8 | 44.8 | 42.9 | 0.27 | -34.25 | 34.05 | 0 | 50.1 | 10457.6 | 73670.2 | 3531859 | 0 | 0 | 3466.33 | 27.41 | 25.79 | 100 | 0 | 0 | 1147.3 | 0.2 | 0.22 | 1150.6 | 0 | 0 | 1152.4 | 0 | 0 | 0 | 0 | 0
2026-04-30 19:01 | 677.1 |  | 676.1 | 678.3 | 79.7 | 80.4 | 79.1 | 73.88 | -30.1 | 79.88 | 0.93 | 50.1 | 10457.7 | 73670.2 | 3531859 | 0 | 0 | 3466.33 | 27.41 | 25.8 | 100 | 0 | 0 | 965.7 | 27 | 26.04 | 1147.3 | 0 | 0 | 1148.8 | 0 | 0 | 0 | 0 | 0
2026-04-30 19:02 | 680.1 |  | 675.1 | 679.1 | 44.3 | 47.8 | 45 | 0.09 | -34.36 | 34.28 | 0 | 50.1 | 10458.3 | 73670.2 | 3531859 | 0 | 0 | 3466.33 | 27.41 | 25.8 | 100 | 0 | 0 | 1139.4 | 0 | 0 | 1141.2 | 0 | 0 | 1144.3 | 0 | 0 | 0 | 0 | 0
2026-04-30 19:03 | 676.9 |  | 676.5 | 676.4 | 45.3 | 44.2 | 43.8 | 0 | -34.03 | 34.69 | 0 | 50.1 | 10458.3 | 73670.2 | 3531859 | 0 | 0 | 3466.33 | 27.41 | 25.8 | 100 | 0 | 0 | 1134.5 | 0 | 0 | 1136.2 | 0 | 0 | 1139.5 | 0 | 0 | 0 | 0 | 0
2026-04-30 19:04 | 678.8 |  | 675 | 677.8 | 69 | 69 | 66.7 | 57.73 | -30.4 | 65.29 | 0.88 | 50.2 | 10458.7 | 73670.3 | 3531860 | 0 | 0 | 3466.33 | 27.41 | 25.8 | 100 | 0 | 0 | 985.7 | 20.5 | 20.19 | 983.7 | 20.6 | 20.25 | 980.8 | 19.8 | 19.4 | 0 | 0 | 0
2026-04-30 19:05 | 678.3 |  | 677.7 | 677.3 | 45.7 | 45.8 | 46.2 | 0 | -33.58 | 33.58 | 0 | 50.1 | 10459.6 | 73670.5 | 3531862 | 0 | 0 | 3466.33 | 27.41 | 25.8 | 100 | 0 | 0 | 1125.2 | 0 | 0 | 1126.9 | 0 | 0 | 1130 | 0 | 0 | 0 | 0 | 0
2026-04-30 19:06 | 676.8 |  | 676.5 | 677 | 45.4 | 45.1 | 46.7 | 0.03 | -33.65 | 33.96 | 0 | 50.1 | 10459.6 | 73670.5 | 3531862 | 0 | 0 | 3466.33 | 27.41 | 25.8 | 100 | 0 | 0 | 1118.2 | 0 | 0 | 1119.6 | 0 | 0.01 | 1123 | 0 | 0 | 0 | 0 | 0
2026-04-30 19:07 | 678.8 |  | 675.8 | 679 | 46.1 | 45.4 | 44.2 | 0.12 | -32.73 | 33.1 | 0 | 50.1 | 10459.6 | 73670.5 | 3531862 | 0 | 0 | 3466.33 | 27.41 | 25.8 | 100 | 0 | 0 | 1112 | 0 | 0 | 1113 | 0 | 0 | 1113.6 | 0.1 | 0.16 | 0 | 0 | 0
2026-04-30 19:08 | 678 |  | 676 | 676 | 56.6 | 55.7 | 56.1 | 35.66 | -30.82 | 47.09 | 0.75 | 50.1 | 10459.9 | 73670.5 | 3531862 | 0 | 0 | 3466.33 | 27.41 | 25.8 | 100 | 0 | 0 | 1004.1 | 12.5 | 12.57 | 1006.7 | 12.3 | 12.4 | 1006.8 | 11.7 | 11.8 | 0 | 0 | 0
2026-04-30 19:09 | 678.7 |  | 675.6 | 677 | 52.4 | 55.4 | 51.5 | 28.99 | -30.89 | 42.47 | 0.68 | 50.1 | 10460.6 | 73670.5 | 3531862 | 0 | 0 | 3466.33 | 27.41 | 25.81 | 100 | 0 | 0 | 1005 | 10.6 | 10.67 | 1007.7 | 10.4 | 10.45 | 1023.7 | 9.1 | 9.29 | 0 | 0 | 0
2026-04-30 19:10 | 677.6 |  | 677.2 | 677.2 | 45.7 | 47.2 | 46.2 | 0 | -32.6 | 32.74 | 0 | 50.1 | 10460.8 | 73670.5 | 3531862 | 0 | 0 | 3466.33 | 27.41 | 25.81 | 100 | 0 | 0 | 1106.1 | 0 | 0 | 1099 | 0 | 0 | 1108.1 | 0 | 0 | 0 | 0 | 0
2026-04-30 19:11 | 678 |  | 677.5 | 676.6 | 50.5 | 51.5 | 50.2 | 20.01 | -30.33 | 36.43 | 0.14 | 50.1 | 10460.8 | 73670.5 | 3531862 | 0 | 0 | 3466.33 | 27.41 | 25.81 | 100 | 0 | 0 | 1008.6 | 7.4 | 7.51 | 1000.4 | 8.1 | 8.1 | 1031.2 | 5.2 | 5.4 | 0 | 0 | 0
2026-04-30 19:12 | 676.1 |  | 676.3 | 678.2 | 45.9 | 45.1 | 44.7 | 0 | -31.22 | 31.43 | 0 | 50 | 10460.8 | 73670.5 | 3531862 | 0 | 0 | 3466.33 | 27.41 | 25.81 | 100 | 0 | 0 | 1067.7 | 0 | 0 | 1073.6 | 0 | 0 | 1072.5 | 0 | 0 | 0 | 0 | 0
2026-04-30 19:13 | 678.7 |  | 675.8 | 679.5 | 45.4 | 46.7 | 47.2 | 0.12 | -31.54 | 31.54 | 0 | 50 | 10460.8 | 73670.5 | 3531862 | 0 | 0 | 3466.33 | 27.41 | 25.81 | 100 | 0 | 0 | 1056.4 | 0 | 0 | 1057.2 | 0 | 0.01 | 1061 | 0 | 0 | 0 | 0 | 0
2026-04-30 19:14 | 679.3 |  | 675.2 | 677.3 | 48.9 | 50.5 | 48.9 | 0.1 | -33.71 | 33.71 | 0 | 50 | 10460.8 | 73670.5 | 3531862 | 0 | 0 | 3466.33 | 27.41 | 25.81 | 100 | 0 | 0 | 1046 | 0 | 0 | 1046.2 | 0.2 | 0.22 | 1050.2 | 0 | 0 | 0 | 0 | 0
2026-04-30 19:15 | 678.8 |  | 674.6 | 676.8 | 49 | 49.4 | 47.9 | 1.19 | -30.78 | 30.03 | 0.04 | 50 | 10460.8 | 73670.5 | 3531862 | 0 | 0 | 3466.33 | 27.41 | 25.82 | 100 | 0 | 0 | 1028.2 | 0 | 0.02 | 1036.7 | 0.9 | 0.97 | 1030.6 | 0 | 0 | 0 | 0 | 0
2026-04-30 19:16 | 679.7 |  | 675.3 | 678.2 | 46.3 | 48.5 | 47.7 | 1.89 | -31.53 | 32.48 | 0.04 | 50 | 10460.8 | 73670.5 | 3531862 | 0 | 0 | 3466.33 | 27.41 | 25.82 | 100 | 0 | 0 | 1024.5 | 0.7 | 0.74 | 1009.3 | 0 | 0 | 1022.4 | 0 | 0 | 0 | 0 | 0
2026-04-30 19:17 | 678.6 |  | 675.2 | 676.4 | 46.2 | 48.8 | 47.4 | 1.58 | -32.08 | 31.87 | 0.04 | 50 | 10460.8 | 73670.5 | 3531862 | 0 | 0 | 3466.33 | 27.41 | 25.82 | 100 | 0 | 0 | 997.6 | 0.3 | 0.31 | 994.8 | 0.9 | 0.88 | 1011.4 | 0 | 0 | 0 | 0 | 0
2026-04-30 19:18 | 677.3 |  | 675.4 | 678.3 | 47.4 | 52.9 | 48 | 1.13 | -31.44 | 31.67 | 0.03 | 50 | 10460.9 | 73670.5 | 3531862 | 0 | 0 | 3466.33 | 27.41 | 25.82 | 100 | 0 | 0 | 983.3 | 0.5 | 0.47 | 984.8 | 0 | 0 | 1012.5 | 0 | 0 | 0 | 0 | 0
2026-04-30 19:19 | 678.6 |  | 674 | 676.8 | 50.7 | 49.9 | 50.8 | 3.51 | -31.33 | 30.53 | 0.12 | 50 | 10460.9 | 73670.5 | 3531862 | 0 | 0 | 3466.33 | 27.41 | 25.82 | 100 | 0 | 0 | 961.7 | 1.2 | 1.16 | 963 | 1.4 | 1.37 | 962.5 | 1.1 | 1.04 | 0 | 0 | 0
2026-04-30 19:20 | 676.7 |  | 676.6 | 677.2 | 50.5 | 50 | 50.8 | 1.39 | -32.09 | 31.32 | 0.05 | 50 | 10460.9 | 73670.5 | 3531862 | 0 | 0 | 3466.33 | 27.41 | 25.82 | 100 | 0 | 0 | 962.1 | 0.5 | 0.45 | 963.1 | 0.5 | 0.51 | 962.9 | 0.5 | 0.53 | 0 | 0 | 0
2026-04-30 19:21 | 676.6 |  | 675.5 | 674.4 | 50.5 | 49.7 | 49.9 | 0 | -31.42 | 31.56 | 0 | 50 | 10461 | 73670.5 | 3531862 | 0 | 0 | 3466.33 | 27.41 | 25.83 | 100 | 0 | 0 | 962 | 0 | 0 | 961.9 | 0 | 0 | 961.9 | 0 | 0 | 0 | 0 | 0
2026-04-30 19:22 | 676 |  | 675 | 677.4 | 50.9 | 51.5 | 49.1 | 0 | -31.36 | 31.55 | 0 | 50 | 10461 | 73670.5 | 3531862 | 0 | 0 | 3466.33 | 27.41 | 25.83 | 100 | 0 | 0 | 960.7 | 0 | 0 | 961.3 | 0 | 0 | 960.1 | 0 | 0 | 0 | 0 | 0
2026-04-30 19:23 | 677.5 |  | 675.7 | 678.7 | 50.1 | 48.1 | 49.1 | 0 | -31.88 | 32 | 0 | 50 | 10461 | 73670.5 | 3531862 | 0 | 0 | 3466.33 | 27.41 | 25.83 | 100 | 0 | 0 | 962.3 | 0 | 0 | 964.5 | 0 | 0 | 962.7 | 0 | 0 | 0 | 0 | 0
2026-04-30 19:24 | 676.8 |  | 674.6 | 677.8 | 49.5 | 48.7 | 51.2 | 0 | -31.25 | 31.07 | 0 | 50 | 10461 | 73670.5 | 3531862 | 0 | 0 | 3466.33 | 27.41 | 25.83 | 100 | 0 | 0 | 961.8 | 0 | 0 | 962.1 | 0 | 0 | 961.6 | 0 | 0 | 0 | 0 | 0
2026-04-30 19:25 | 676 |  | 675.9 | 677.4 | 50.2 | 49.7 | 49.9 | 0 | -32.38 | 30.87 | 0 | 50 | 10461 | 73670.5 | 3531862 | 0 | 0 | 3466.33 | 27.41 | 25.83 | 100 | 0 | 0 | 963.1 | 0 | 0 | 964.3 | 0 | 0 | 962.4 | 0 | 0 | 0 | 0 | 0
2026-04-30 19:26 | 675.6 |  | 675.3 | 677 | 51.8 | 51 | 49 | 0 | -30.75 | 30.63 | 0 | 50 | 10461 | 73670.5 | 3531862 | 0 | 0 | 3466.33 | 27.41 | 25.83 | 100 | 0 | 0 | 962 | 0 | 0 | 962.5 | 0 | 0 | 961.1 | 0 | 0 | 0 | 0 | 0
2026-04-30 19:27 | 675.3 |  | 675.1 | 674.8 | 50.7 | 50.3 | 51.3 | 0 | -32.03 | 32.03 | 0 | 50 | 10461 | 73670.5 | 3531862 | 0 | 0 | 3466.33 | 27.41 | 25.83 | 100 | 0 | 0 | 963.1 | 0 | 0 | 962.2 | 0 | 0 | 961.5 | 0 | 0 | 0 | 0 | 0
2026-04-30 19:28 | 676.1 |  | 676 | 676.4 | 49.2 | 53.7 | 52.1 | 0 | -31.4 | 30.93 | 0 | 50 | 10461 | 73670.5 | 3531862 | 0 | 0 | 3466.33 | 27.41 | 25.83 | 100 | 0 | 0 | 962.9 | 0 | 0 | 963.2 | 0 | 0 | 961.9 | 0 | 0 | 0 | 0 | 0
2026-04-30 19:29 | 676.3 |  | 676.4 | 677.5 | 51.1 | 52.6 | 52.2 | 0 | -30.61 | 31.45 | 0 | 50 | 10461 | 73670.5 | 3531862 | 0 | 0 | 3466.33 | 27.41 | 25.83 | 100 | 0 | 0 | 963.2 | 0 | 0 | 965.1 | 0 | 0 | 964.3 | 0 | 0 | 0 | 0 | 0
2026-04-30 19:30 | 678.2 |  | 674.1 | 678.4 | 51.5 | 53.1 | 52.5 | 0 | -31.98 | 32.65 | 0 | 50 | 10461 | 73670.5 | 3531862 | 0 | 0 | 3466.33 | 27.41 | 25.83 | 100 | 0 | 0 | 962.5 | 0 | 0 | 962.9 | 0 | 0 | 961.9 | 0 | 0 | 0 | 0 | 0
2026-04-30 19:31 | 677.4 |  | 675.2 | 677.2 | 52.3 | 51.4 | 50.2 | 0 | -31.75 | 31.75 | 0 | 50 | 10461 | 73670.5 | 3531862 | 0 | 0 | 3466.33 | 27.41 | 25.83 | 100 | 0 | 0 | 961.5 | 0 | 0 | 962.7 | 0 | 0 | 962.6 | 0 | 0 | 0 | 0 | 0
2026-04-30 19:32 | 675.5 |  | 675 | 676.1 | 51.8 | 53.2 | 51.1 | 0 | -31.58 | 31.58 | 0 | 50 | 10461 | 73670.5 | 3531862 | 0 | 0 | 3466.33 | 27.41 | 25.83 | 100 | 0 | 0 | 962.1 | 0 | 0 | 963.1 | 0 | 0 | 961.5 | 0 | 0 | 0 | 0 | 0
2026-04-30 19:33 | 676.9 |  | 675.8 | 676.5 | 53.8 | 54.7 | 51.7 | 0 | -30.71 | 30.71 | 0 | 49.9 | 10461 | 73670.5 | 3531862 | 0 | 0 | 3466.33 | 27.41 | 25.83 | 100 | 0 | 0 | 961.5 | 0 | 0 | 963.5 | 0 | 0 | 962.9 | 0 | 0 | 0 | 0 | 0
2026-04-30 19:34 | 678.7 |  | 675.3 | 678 | 52.9 | 53.9 | 51.9 | 0 | -32.51 | 32.51 | 0 | 49.9 | 10461 | 73670.5 | 3531862 | 0 | 0 | 3466.33 | 27.41 | 25.83 | 100 | 0 | 0 | 961.9 | 0 | 0 | 963.1 | 0 | 0 | 962.8 | 0 | 0 | 0 | 0 | 0
2026-04-30 19:35 | 677 |  | 674.7 | 677.7 | 53.4 | 50.2 | 53.5 | 0 | -30.92 | 30.56 | 0 | 50 | 10461 | 73670.5 | 3531862 | 0 | 0 | 3466.33 | 27.41 | 25.83 | 100 | 0 | 0 | 961.1 | 0 | 0 | 962.4 | 0 | 0 | 961.8 | 0 | 0 | 0 | 0 | 0
2026-04-30 19:36 | 677.8 |  | 673.7 | 677.6 | 53 | 50.1 | 53.2 | 0 | -31.43 | 31.52 | 0 | 50 | 10461 | 73670.5 | 3531862 | 0 | 0 | 3466.33 | 27.41 | 25.83 | 100 | 0 | 0 | 962.6 | 0 | 0 | 962.8 | 0 | 0 | 961.7 | 0 | 0 | 0 | 0 | 0
2026-04-30 19:37 | 678.7 |  | 674.1 | 677.6 | 52 | 52.4 | 54.1 | 0 | -32.1 | 31.85 | 0 | 50 | 10461 | 73670.5 | 3531862 | 0 | 0 | 3466.33 | 27.41 | 25.83 | 100 | 0 | 0 | 962.7 | 0 | 0 | 963 | 0 | 0 | 962.1 | 0 | 0 | 0 | 0 | 0
2026-04-30 19:38 | 679.1 |  | 674.5 | 677.7 | 52.6 | 50.7 | 56 | 0 | -31.88 | 31.69 | 0 | 50 | 10461 | 73670.5 | 3531862 | 0 | 0 | 3466.33 | 27.41 | 25.83 | 100 | 0 | 0 | 962.6 | 0 | 0 | 964.3 | 0 | 0 | 963.3 | 0 | 0 | 0 | 0 | 0
2026-04-30 19:39 | 678.3 |  | 673.2 | 677.1 | 52.1 | 50.8 | 55.4 | 0 | -30.71 | 30.77 | 0 | 50 | 10461 | 73670.5 | 3531862 | 0 | 0 | 3466.33 | 27.41 | 25.83 | 100 | 0 | 0 | 962.2 | 0 | 0 | 962.6 | 0 | 0 | 961.2 | 0 | 0 | 0 | 0 | 0
2026-04-30 19:40 | 676.3 |  | 675.5 | 677.4 | 53.7 | 53.2 | 49.2 | 0 | -31.44 | 31.44 | 0 | 50 | 10461 | 73670.5 | 3531862 | 0 | 0 | 3466.33 | 27.41 | 25.83 | 100 | 0 | 0 | 962.6 | 0 | 0 | 963.9 | 0 | 0 | 962.6 | 0 | 0 | 0 | 0 | 0
2026-04-30 19:41 | 676.4 |  | 674.9 | 676.7 | 0 | 0 | 0 | 0 | 0 | 0 | 0 | 50 | 10461 | 73670.5 | 3531862 | 0 | 0 | 3466.33 | 27.41 | 25.83 | 100 | 0 | 0 | 723.9 | 0 | 0 | 717.4 | 0 | 0 | 715.6 | 0 | 0 | 0 | 0 | 0
2026-04-30 19:42 | 676.2 |  | 675.8 | 675.8 | 0 | 0 | 0 | 0 | 0 | 0 | 0 | 50 | 10461 | 73670.5 | 3531862 | 0 | 0 | 3466.33 | 27.41 | 25.83 | 100 | 0 | 0 | 663.2 | 0 | 0 | 654.7 | 0 | 0 | 651.7 | 0 | 0 | 0 | 0 | 0
2026-04-30 19:43 | 679.8 |  | 674.8 | 678.2 | 0 | 0 | 0 | 0 | 0 | 0 | 0 | 50 | 10461 | 73670.5 | 3531862 | 0 | 0 | 3466.33 | 27.41 | 25.83 | 100 | 0 | 0 | 566.2 | 0 | 0 | 565.9 | 0 | 0 | 564.9 | 0 | 0 | 0 | 0 | 0
2026-04-30 19:44 | 676 |  | 675.9 | 677.6 | 0 | 0 | 0 | 0 | 0 | 0 | 0 | 50 | 10461 | 73670.5 | 3531862 | 0 | 0 | 3466.33 | 27.41 | 25.83 | 100 | 0 | 0 | 559.9 | 0 | 0 | 560 | 0 | 0 | 559.3 | 0 | 0 | 0 | 0 | 0
2026-04-30 19:45 | 675.6 |  | 675.6 | 676.7 | 0 | 0 | 0 | 0 | 0 | 0 | 0 | 50 | 10461 | 73670.5 | 3531862 | 0 | 0 | 3466.33 | 27.41 | 25.83 | 100 | 0 | 0 | 555.6 | 0 | 0 | 555.8 | 0 | 0 | 555.4 | 0 | 0 | 0 | 0 | 0
2026-04-30 19:46 | 678.3 |  | 674.7 | 678.7 | 0 | 0 | 0 | 0 | 0 | 0 | 0 | 50 | 10461 | 73670.5 | 3531862 | 0 | 0 | 3466.33 | 27.41 | 25.83 | 100 | 0 | 0 | 554.1 | 0 | 0 | 554.2 | 0 | 0 | 553.7 | 0 | 0 | 0 | 0 | 0
2026-04-30 19:47 | 675.9 |  | 674.9 | 677 | 0 | 0 | 0 | 0 | 0 | 0 | 0 | 50 | 10461 | 73670.5 | 3531862 | 0 | 0 | 3466.33 | 27.41 | 25.83 | 100 | 0 | 0 | 528.5 | 0 | 0 | 522.1 | 0 | 0 | 521.7 | 0 | 0 | 0 | 0 | 0
2026-04-30 19:48 | 679.3 |  | 675.6 | 676.8 | 0 | 0 | 0 | 0 | 0 | 0 | 0 | 50 | 10461 | 73670.5 | 3531862 | 0 | 0 | 3466.33 | 27.41 | 25.83 | 100 | 0 | 0 | 495.1 | 0 | 0 | 488.7 | 0 | 0 | 488.5 | 0 | 0 | 0 | 0 | 0
2026-04-30 19:49 | 675.7 |  | 675.7 | 677.6 | 0 | 0 | 0 | 0 | 0 | 0 | 0 | 50 | 10461 | 73670.5 | 3531862 | 0 | 0 | 3466.33 | 27.41 | 25.83 | 100 | 0 | 0 | 451.8 | 0 | 0 | 445.5 | 0 | 0 | 444.2 | 0 | 0 | 0 | 0 | 0
2026-04-30 19:50 | 675.4 |  | 675.1 | 677.3 | 0 | 0 | 0 | 0 | 0 | 0 | 0 | 50 | 10461 | 73670.5 | 3531862 | 0 | 0 | 3466.33 | 27.41 | 25.83 | 100 | 0 | 0 | 418.6 | 0 | 0 | 412.5 | 0 | 0 | 410.7 | 0 | 0 | 0 | 0 | 0
2026-04-30 19:51 | 677.7 |  | 675.5 | 678.3 | 0 | 0 | 0 | 0 | 0 | 0 | 0 | 50 | 10461 | 73670.5 | 3531862 | 0 | 0 | 3466.33 | 27.41 | 25.83 | 100 | 0 | 0 | 375.1 | 0 | 0 | 369 | 0 | 0 | 367.5 | 0 | 0 | 0 | 0 | 0
2026-04-30 19:52 | 676.8 |  | 675.9 | 675.3 | 0 | 0 | 0 | 0 | 0 | 0 | 0 | 50 | 10461 | 73670.5 | 3531862 | 0 | 0 | 3466.33 | 27.41 | 25.83 | 100 | 0 | 0 | 343.1 | 0 | 0 | 337.9 | 0 | 0 | 335.5 | 0 | 0 | 0 | 0 | 0
2026-04-30 19:53 | 678.9 |  | 673.7 | 677.2 | 0 | 0 | 0 | 0 | 0 | 0 | 0 | 50 | 10461 | 73670.5 | 3531862 | 0 | 0 | 3466.33 | 27.41 | 25.83 | 100 | 0 | 0 | 302.1 | 0 | 0 | 297.6 | 0 | 0 | 294.7 | 0 | 0 | 0 | 0 | 0
2026-04-30 19:54 | 677.3 |  | 675.6 | 675.3 | 0 | 0 | 0 | 0 | 0 | 0 | 0 | 50 | 10461 | 73670.5 | 3531862 | 0 | 0 | 3466.33 | 27.41 | 25.83 | 100 | 0 | 0 | 273.1 | 0 | 0 | 269.2 | 0 | 0 | 265.9 | 0 | 0 | 0 | 0 | 0
2026-04-30 19:55 | 675.9 |  | 675.7 | 676.4 | 0 | 0 | 0 | 0 | 0 | 0 | 0 | 50 | 10461 | 73670.5 | 3531862 | 0 | 0 | 3466.33 | 27.41 | 25.83 | 100 | 0 | 0 | 237.1 | 0 | 0 | 233.9 | 0 | 0 | 230.4 | 0 | 0 | 0 | 0 | 0
2026-04-30 19:56 | 678.2 |  | 673 | 677 | 0 | 0 | 0 | 0 | 0 | 0 | 0 | 50 | 10461 | 73670.5 | 3531862 | 0 | 0 | 3466.33 | 27.41 | 25.83 | 100 | 0 | 0 | 212.6 | 0 | 0 | 210 | 0 | 0 | 205.8 | 0 | 0 | 0 | 0 | 0
2026-04-30 19:57 | 678.8 |  | 673.5 | 677.8 | 0 | 0 | 0 | 0 | 0 | 0 | 0 | 50 | 10461 | 73670.5 | 3531862 | 0 | 0 | 3466.33 | 27.41 | 25.83 | 100 | 0 | 0 | 182.8 | 0 | 0 | 180.8 | 0 | 0 | 176.9 | 0 | 0 | 0 | 0 | 0
2026-04-30 19:58 | 679 |  | 673.7 | 677.5 | 0 | 0 | 0 | 0 | 0 | 0 | 0 | 50 | 10461 | 73670.5 | 3531862 | 0 | 0 | 3466.33 | 27.41 | 25.83 | 100 | 0 | 0 | 163.2 | 0 | 0 | 161.9 | 0 | 0 | 157.8 | 0 | 0 | 0 | 0 | 0
2026-04-30 19:59 | 675.9 |  | 675.7 | 676.6 | 0 | 0 | 0 | 0 | 0 | 0 | 0 | 50 | 10461 | 73670.5 | 3531862 | 0 | 0 | 3466.33 | 27.41 | 25.83 | 100 | 0 | 0 | 139.6 | 0 | 0 | 139.1 | 0 | 0 | 135 | 0 | 0 | 0 | 0 | 0
2026-04-30 20:00 | 676.9 |  | 674.6 | 677.9 | 0 | 0 | 0 | 0 | 0 | 0 | 0 | 50 | 10461 | 73670.5 | 3531862 | 0 | 0 | 3466.33 | 27.41 | 25.83 | 100 | 0 | 0 | 124.5 | 0 | 0 | 124.2 | 0 | 0 | 120.3 | 0 | 0 | 0 | 0 | 0
2026-04-30 20:01 | 676.5 |  | 675.4 | 677.5 | 0 | 0 | 0 | 0 | 0 | 0 | 0 | 50 | 10461 | 73670.5 | 3531862 | 0 | 0 | 3466.33 | 27.41 | 25.83 | 100 | 0 | 0 | 106.6 | 0 | 0 | 106.9 | 0 | 0 | 103 | 0 | 0 | 0 | 0 | 0
2026-04-30 20:02 | 676.1 |  | 675.1 | 676.7 | 0 | 0 | 0 | 0 | 0 | 0 | 0 | 50 | 10461 | 73670.5 | 3531862 | 0 | 0 | 3466.33 | 27.41 | 25.83 | 100 | 0 | 0 | 95 | 0 | 0 | 95.6 | 0 | 0 | 91.8 | 0 | 0 | 0 | 0 | 0
2026-04-30 20:03 | 676.3 |  | 675.6 | 677.1 | 0 | 0 | 0 | 0 | 0 | 0 | 0 | 50 | 10461 | 73670.5 | 3531862 | 0 | 0 | 3466.33 | 27.41 | 25.83 | 100 | 0 | 0 | 25.6 | 0 | 0 | 27.7 | 0 | 0 | 24.5 | 0 | 0 | 0 | 0 | 0
2026-04-30 20:04 | 676.3 |  | 675.6 | 677.1 | 0 | 0 | 0 | 0 | 0 | 0 | 0 | 50 | 10461 | 73670.5 | 3531862 | 0 | 0 | 3466.33 | 27.41 | 25.83 | 100 | 0 | 0 | 25.6 | 0 | 0 | 27.7 | 0 | 0 | 24.5 | 0 | 0 | 0 | 0 | 0
2026-04-30 20:05 | 676.3 |  | 675.6 | 677.1 | 0 | 0 | 0 | 0 | 0 | 0 | 0 | 50 | 10461 | 73670.5 | 3531862 | 0 | 0 | 3466.33 | 27.41 | 25.83 | 100 | 0 | 0 | 25.6 | 0 | 0 | 27.7 | 0 | 0 | 24.5 | 0 | 0 | 0 | 0 | 0
2026-04-30 20:06 | 676.3 |  | 675.6 | 677.1 | 0 | 0 | 0 | 0 | 0 | 0 | 0 | 50 | 10461 | 73670.5 | 3531862 | 0 | 0 | 3466.33 | 27.41 | 25.83 | 100 | 0 | 0 | 25.6 | 0 | 0 | 27.7 | 0 | 0 | 24.5 | 0 | 0 | 0 | 0 | 0
2026-04-30 20:07 | 0 |  | 0 | 0 | 0 | 0 | 0 | 0 | 0 | 0 | 0 | 0 | 10461 | 73670.5 | 3531862 | 0 | 0 | 3466.33 | 27.41 | 25.83 | 100 | 0 | 0 | 25.6 | 0 | 0 | 27.7 | 0 | 0 | 24.5 | 0 | 0 | 0 | 0 | 0
2026-04-30 20:08 | 0 |  | 0 | 0 | 0 | 0 | 0 | 0 | 0 | 0 | 0 | 0 | 10461 | 73670.5 | 3531862 | 0 | 0 | 3466.33 | 27.41 | 25.83 | 100 | 0 | 0 | 25.6 | 0 | 0 | 27.7 | 0 | 0 | 24.5 | 0 | 0 | 0 | 0 | 0
2026-04-30 20:09 | 0 |  | 0 | 0 | 0 | 0 | 0 | 0 | 0 | 0 | 0 | 0 | 10461 | 73670.5 | 3531862 | 0 | 0 | 3466.33 | 27.41 | 25.83 | 100 | 0 | 0 | 25.6 | 0 | 0 | 27.7 | 0 | 0 | 24.5 | 0 | 0 | 0 | 0 | 0
2026-04-30 20:10 | 0 |  | 0 | 0 | 0 | 0 | 0 | 0 | 0 | 0 | 0 | 0 | 10461 | 73670.5 | 3531862 | 0 | 0 | 3466.33 | 27.41 | 25.83 | 100 | 0 | 0 | 25.6 | 0 | 0 | 27.7 | 0 | 0 | 24.5 | 0 | 0 | 0 | 0 | 0
2026-04-30 20:11 | 0 |  | 0 | 0 | 0 | 0 | 0 | 0 | 0 | 0 | 0 | 0 | 10461 | 73670.5 | 3531862 | 0 | 0 | 3466.33 | 27.41 | 25.83 | 100 | 0 | 0 | 25.6 | 0 | 0 | 27.7 | 0 | 0 | 24.5 | 0 | 0 | 0 | 0 | 0
2026-04-30 20:12 | 0 |  | 0 | 0 | 0 | 0 | 0 | 0 | 0 | 0 | 0 | 0 | 10461 | 73670.5 | 3531862 | 0 | 0 | 3466.33 | 27.41 | 25.83 | 100 | 0 | 0 | 25.6 | 0 | 0 | 27.7 | 0 | 0 | 24.5 | 0 | 0 | 0 | 0 | 0
2026-04-30 20:13 | 0 |  | 0 | 0 | 0 | 0 | 0 | 0 | 0 | 0 | 0 | 0 | 10461 | 73670.5 | 3531862 | 0 | 0 | 3466.33 | 27.41 | 25.83 | 100 | 0 | 0 | 25.6 | 0 | 0 | 27.7 | 0 | 0 | 24.5 | 0 | 0 | 0 | 0 | 0
2026-04-30 20:14 | 0 |  | 0 | 0 | 0 | 0 | 0 | 0 | 0 | 0 | 0 | 0 | 10461 | 73670.5 | 3531862 | 0 | 0 | 3466.33 | 27.41 | 25.83 | 100 | 0 | 0 | 25.6 | 0 | 0 | 27.7 | 0 | 0 | 24.5 | 0 | 0 | 0 | 0 | 0
2026-04-30 20:15 | 0 |  | 0 | 0 | 0 | 0 | 0 | 0 | 0 | 0 | 0 | 0 | 10461 | 73670.5 | 3531862 | 0 | 0 | 3466.33 | 27.41 | 25.83 | 100 | 0 | 0 | 25.6 | 0 | 0 | 27.7 | 0 | 0 | 24.5 | 0 | 0 | 0 | 0 | 0
2026-04-30 20:16 | 0 |  | 0 | 0 | 0 | 0 | 0 | 0 | 0 | 0 | 0 | 0 | 10461 | 73670.5 | 3531862 | 0 | 0 | 3466.33 | 27.41 | 25.83 | 100 | 0 | 0 | 25.6 | 0 | 0 | 27.7 | 0 | 0 | 24.5 | 0 | 0 | 0 | 0 | 0
2026-04-30 20:17 | 0 |  | 0 | 0 | 0 | 0 | 0 | 0 | 0 | 0 | 0 | 0 | 10461 | 73670.5 | 3531862 | 0 | 0 | 3466.33 | 27.41 | 25.83 | 100 | 0 | 0 | 25.6 | 0 | 0 | 27.7 | 0 | 0 | 24.5 | 0 | 0 | 0 | 0 | 0
2026-04-30 20:18 | 0 |  | 0 | 0 | 0 | 0 | 0 | 0 | 0 | 0 | 0 | 0 | 10461 | 73670.5 | 3531862 | 0 | 0 | 3466.33 | 27.41 | 25.83 | 100 | 0 | 0 | 25.6 | 0 | 0 | 27.7 | 0 | 0 | 24.5 | 0 | 0 | 0 | 0 | 0
2026-04-30 20:19 | 0 |  | 0 | 0 | 0 | 0 | 0 | 0 | 0 | 0 | 0 | 0 | 10461 | 73670.5 | 3531862 | 0 | 0 | 3466.33 | 27.41 | 25.83 | 100 | 0 | 0 | 25.6 | 0 | 0 | 27.7 | 0 | 0 | 24.5 | 0 | 0 | 0 | 0 | 0
2026-04-30 20:20 | 0 |  | 0 | 0 | 0 | 0 | 0 | 0 | 0 | 0 | 0 | 0 | 10461 | 73670.5 | 3531862 | 0 | 0 | 3466.33 | 27.41 | 25.83 | 100 | 0 | 0 | 25.6 | 0 | 0 | 27.7 | 0 | 0 | 24.5 | 0 | 0 | 0 | 0 | 0
2026-04-30 20:21 | 0 |  | 0 | 0 | 0 | 0 | 0 | 0 | 0 | 0 | 0 | 0 | 10461 | 73670.5 | 3531862 | 0 | 0 | 3466.33 | 27.41 | 25.83 | 100 | 0 | 0 | 25.6 | 0 | 0 | 27.7 | 0 | 0 | 24.5 | 0 | 0 | 0 | 0 | 0
2026-04-30 20:22 | 0 |  | 0 | 0 | 0 | 0 | 0 | 0 | 0 | 0 | 0 | 0 | 10461 | 73670.5 | 3531862 | 0 | 0 | 3466.33 | 27.41 | 25.83 | 100 | 0 | 0 | 25.6 | 0 | 0 | 27.7 | 0 | 0 | 24.5 | 0 | 0 | 0 | 0 | 0
2026-04-30 20:23 | 0 |  | 0 | 0 | 0 | 0 | 0 | 0 | 0 | 0 | 0 | 0 | 10461 | 73670.5 | 3531862 | 0 | 0 | 3466.33 | 27.41 | 25.83 | 100 | 0 | 0 | 25.6 | 0 | 0 | 27.7 | 0 | 0 | 24.5 | 0 | 0 | 0 | 0 | 0
2026-04-30 20:24 | 0 |  | 0 | 0 | 0 | 0 | 0 | 0 | 0 | 0 | 0 | 0 | 10461 | 73670.5 | 3531862 | 0 | 0 | 3466.33 | 27.41 | 25.83 | 100 | 0 | 0 | 25.6 | 0 | 0 | 27.7 | 0 | 0 | 24.5 | 0 | 0 | 0 | 0 | 0
2026-04-30 20:25 | 0 |  | 0 | 0 | 0 | 0 | 0 | 0 | 0 | 0 | 0 | 0 | 10461 | 73670.5 | 3531862 | 0 | 0 | 3466.33 | 27.41 | 25.83 | 100 | 0 | 0 | 25.6 | 0 | 0 | 27.7 | 0 | 0 | 24.5 | 0 | 0 | 0 | 0 | 0
2026-04-30 20:26 | 0 |  | 0 | 0 | 0 | 0 | 0 | 0 | 0 | 0 | 0 | 0 | 10461 | 73670.5 | 3531862 | 0 | 0 | 3466.33 | 27.41 | 25.83 | 100 | 0 | 0 | 25.6 | 0 | 0 | 27.7 | 0 | 0 | 24.5 | 0 | 0 | 0 | 0 | 0
2026-04-30 20:27 | 0 |  | 0 | 0 | 0 | 0 | 0 | 0 | 0 | 0 | 0 | 0 | 10461 | 73670.5 | 3531862 | 0 | 0 | 3466.33 | 27.41 | 25.83 | 100 | 0 | 0 | 25.6 | 0 | 0 | 27.7 | 0 | 0 | 24.5 | 0 | 0 | 0 | 0 | 0
2026-04-30 20:28 | 0 |  | 0 | 0 | 0 | 0 | 0 | 0 | 0 | 0 | 0 | 0 | 10461 | 73670.5 | 3531862 | 0 | 0 | 3466.33 | 27.41 | 25.83 | 100 | 0 | 0 | 25.6 | 0 | 0 | 27.7 | 0 | 0 | 24.5 | 0 | 0 | 0 | 0 | 0
2026-04-30 20:29 | 0 |  | 0 | 0 | 0 | 0 | 0 | 0 | 0 | 0 | 0 | 0 | 10461 | 73670.5 | 3531862 | 0 | 0 | 3466.33 | 27.41 | 25.83 | 100 | 0 | 0 | 25.6 | 0 | 0 | 27.7 | 0 | 0 | 24.5 | 0 | 0 | 0 | 0 | 0
2026-04-30 20:30 | 0 |  | 0 | 0 | 0 | 0 | 0 | 0 | 0 | 0 | 0 | 0 | 10461 | 73670.5 | 3531862 | 0 | 0 | 3466.33 | 27.41 | 25.83 | 100 | 0 | 0 | 25.6 | 0 | 0 | 27.7 | 0 | 0 | 24.5 | 0 | 0 | 0 | 0 | 0
2026-04-30 20:31 | 0 |  | 0 | 0 | 0 | 0 | 0 | 0 | 0 | 0 | 0 | 0 | 10461 | 73670.5 | 3531862 | 0 | 0 | 3466.33 | 27.41 | 25.83 | 100 | 0 | 0 | 25.6 | 0 | 0 | 27.7 | 0 | 0 | 24.5 | 0 | 0 | 0 | 0 | 0
2026-04-30 20:32 | 0 |  | 0 | 0 | 0 | 0 | 0 | 0 | 0 | 0 | 0 | 0 | 10461 | 73670.5 | 3531862 | 0 | 0 | 3466.33 | 27.41 | 25.83 | 100 | 0 | 0 | 25.6 | 0 | 0 | 27.7 | 0 | 0 | 24.5 | 0 | 0 | 0 | 0 | 0
2026-04-30 20:33 | 0 |  | 0 | 0 | 0 | 0 | 0 | 0 | 0 | 0 | 0 | 0 | 10461 | 73670.5 | 3531862 | 0 | 0 | 3466.33 | 27.41 | 25.83 | 100 | 0 | 0 | 25.6 | 0 | 0 | 27.7 | 0 | 0 | 24.5 | 0 | 0 | 0 | 0 | 0
2026-04-30 20:34 | 0 |  | 0 | 0 | 0 | 0 | 0 | 0 | 0 | 0 | 0 | 0 | 10461 | 73670.5 | 3531862 | 0 | 0 | 3466.33 | 27.41 | 25.83 | 100 | 0 | 0 | 25.6 | 0 | 0 | 27.7 | 0 | 0 | 24.5 | 0 | 0 | 0 | 0 | 0
2026-04-30 20:35 | 0 |  | 0 | 0 | 0 | 0 | 0 | 0 | 0 | 0 | 0 | 0 | 10461 | 73670.5 | 3531862 | 0 | 0 | 3466.33 | 27.41 | 25.83 | 100 | 0 | 0 | 25.6 | 0 | 0 | 27.7 | 0 | 0 | 24.5 | 0 | 0 | 0 | 0 | 0
2026-04-30 20:36 | 0 |  | 0 | 0 | 0 | 0 | 0 | 0 | 0 | 0 | 0 | 0 | 10461 | 73670.5 | 3531862 | 0 | 0 | 3466.33 | 27.41 | 25.83 | 100 | 0 | 0 | 25.6 | 0 | 0 | 27.7 | 0 | 0 | 24.5 | 0 | 0 | 0 | 0 | 0
2026-04-30 20:37 | 0 |  | 0 | 0 | 0 | 0 | 0 | 0 | 0 | 0 | 0 | 0 | 10461 | 73670.5 | 3531862 | 0 | 0 | 3466.33 | 27.41 | 25.83 | 100 | 0 | 0 | 25.6 | 0 | 0 | 27.7 | 0 | 0 | 24.5 | 0 | 0 | 0 | 0 | 0
2026-04-30 20:38 | 0 |  | 0 | 0 | 0 | 0 | 0 | 0 | 0 | 0 | 0 | 0 | 10461 | 73670.5 | 3531862 | 0 | 0 | 3466.33 | 27.41 | 25.83 | 100 | 0 | 0 | 25.6 | 0 | 0 | 27.7 | 0 | 0 | 24.5 | 0 | 0 | 0 | 0 | 0
2026-04-30 20:39 | 0 |  | 0 | 0 | 0 | 0 | 0 | 0 | 0 | 0 | 0 | 0 | 10461 | 73670.5 | 3531862 | 0 | 0 | 3466.33 | 27.41 | 25.83 | 100 | 0 | 0 | 25.6 | 0 | 0 | 27.7 | 0 | 0 | 24.5 | 0 | 0 | 0 | 0 | 0
2026-04-30 20:40 | 0 |  | 0 | 0 | 0 | 0 | 0 | 0 | 0 | 0 | 0 | 0 | 10461 | 73670.5 | 3531862 | 0 | 0 | 3466.33 | 27.41 | 25.83 | 100 | 0 | 0 | 25.6 | 0 | 0 | 27.7 | 0 | 0 | 24.5 | 0 | 0 | 0 | 0 | 0
2026-04-30 20:41 | 0 |  | 0 | 0 | 0 | 0 | 0 | 0 | 0 | 0 | 0 | 0 | 10461 | 73670.5 | 3531862 | 0 | 0 | 3466.33 | 27.41 | 25.83 | 100 | 0 | 0 | 25.6 | 0 | 0 | 27.7 | 0 | 0 | 24.5 | 0 | 0 | 0 | 0 | 0
2026-04-30 20:42 | 0 |  | 0 | 0 | 0 | 0 | 0 | 0 | 0 | 0 | 0 | 0 | 10461 | 73670.5 | 3531862 | 0 | 0 | 3466.33 | 27.41 | 25.83 | 100 | 0 | 0 | 25.6 | 0 | 0 | 27.7 | 0 | 0 | 24.5 | 0 | 0 | 0 | 0 | 0
2026-04-30 20:43 | 0 |  | 0 | 0 | 0 | 0 | 0 | 0 | 0 | 0 | 0 | 0 | 10461 | 73670.5 | 3531862 | 0 | 0 | 3466.33 | 27.41 | 25.83 | 100 | 0 | 0 | 25.6 | 0 | 0 | 27.7 | 0 | 0 | 24.5 | 0 | 0 | 0 | 0 | 0
2026-04-30 20:44 | 0 |  | 0 | 0 | 0 | 0 | 0 | 0 | 0 | 0 | 0 | 0 | 10461 | 73670.5 | 3531862 | 0 | 0 | 3466.33 | 27.41 | 25.83 | 100 | 0 | 0 | 25.6 | 0 | 0 | 27.7 | 0 | 0 | 24.5 | 0 | 0 | 0 | 0 | 0
2026-04-30 20:45 | 0 |  | 0 | 0 | 0 | 0 | 0 | 0 | 0 | 0 | 0 | 0 | 10461 | 73670.5 | 3531862 | 0 | 0 | 3466.33 | 27.41 | 25.83 | 100 | 0 | 0 | 25.6 | 0 | 0 | 27.7 | 0 | 0 | 24.5 | 0 | 0 | 0 | 0 | 0
2026-04-30 20:46 | 0 |  | 0 | 0 | 0 | 0 | 0 | 0 | 0 | 0 | 0 | 0 | 10461 | 73670.5 | 3531862 | 0 | 0 | 3466.33 | 27.41 | 25.83 | 100 | 0 | 0 | 25.6 | 0 | 0 | 27.7 | 0 | 0 | 24.5 | 0 | 0 | 0 | 0 | 0
2026-04-30 20:47 | 0 |  | 0 | 0 | 0 | 0 | 0 | 0 | 0 | 0 | 0 | 0 | 10461 | 73670.5 | 3531862 | 0 | 0 | 3466.33 | 27.41 | 25.83 | 100 | 0 | 0 | 25.6 | 0 | 0 | 27.7 | 0 | 0 | 24.5 | 0 | 0 | 0 | 0 | 0
2026-04-30 20:48 | 0 |  | 0 | 0 | 0 | 0 | 0 | 0 | 0 | 0 | 0 | 0 | 10461 | 73670.5 | 3531862 | 0 | 0 | 3466.33 | 27.41 | 25.83 | 100 | 0 | 0 | 25.6 | 0 | 0 | 27.7 | 0 | 0 | 24.5 | 0 | 0 | 0 | 0 | 0
2026-04-30 20:49 | 0 |  | 0 | 0 | 0 | 0 | 0 | 0 | 0 | 0 | 0 | 0 | 10461 | 73670.5 | 3531862 | 0 | 0 | 3466.33 | 27.41 | 25.83 | 100 | 0 | 0 | 25.6 | 0 | 0 | 27.7 | 0 | 0 | 24.5 | 0 | 0 | 0 | 0 | 0
2026-04-30 20:50 | 0 |  | 0 | 0 | 0 | 0 | 0 | 0 | 0 | 0 | 0 | 0 | 10461 | 73670.5 | 3531862 | 0 | 0 | 3466.33 | 27.41 | 25.83 | 100 | 0 | 0 | 25.6 | 0 | 0 | 27.7 | 0 | 0 | 24.5 | 0 | 0 | 0 | 0 | 0
2026-04-30 20:51 | 0 |  | 0 | 0 | 0 | 0 | 0 | 0 | 0 | 0 | 0 | 0 | 10461 | 73670.5 | 3531862 | 0 | 0 | 3466.33 | 27.41 | 25.83 | 100 | 0 | 0 | 25.6 | 0 | 0 | 27.7 | 0 | 0 | 24.5 | 0 | 0 | 0 | 0 | 0
2026-04-30 20:52 | 0 |  | 0 | 0 | 0 | 0 | 0 | 0 | 0 | 0 | 0 | 0 | 10461 | 73670.5 | 3531862 | 0 | 0 | 3466.33 | 27.41 | 25.83 | 100 | 0 | 0 | 25.6 | 0 | 0 | 27.7 | 0 | 0 | 24.5 | 0 | 0 | 0 | 0 | 0
2026-04-30 20:53 | 0 |  | 0 | 0 | 0 | 0 | 0 | 0 | 0 | 0 | 0 | 0 | 10461 | 73670.5 | 3531862 | 0 | 0 | 3466.33 | 27.41 | 25.83 | 100 | 0 | 0 | 25.6 | 0 | 0 | 27.7 | 0 | 0 | 24.5 | 0 | 0 | 0 | 0 | 0
2026-04-30 20:54 | 0 |  | 0 | 0 | 0 | 0 | 0 | 0 | 0 | 0 | 0 | 0 | 10461 | 73670.5 | 3531862 | 0 | 0 | 3466.33 | 27.41 | 25.83 | 100 | 0 | 0 | 25.6 | 0 | 0 | 27.7 | 0 | 0 | 24.5 | 0 | 0 | 0 | 0 | 0
2026-04-30 20:55 | 0 |  | 0 | 0 | 0 | 0 | 0 | 0 | 0 | 0 | 0 | 0 | 10461 | 73670.5 | 3531862 | 0 | 0 | 3466.33 | 27.41 | 25.83 | 100 | 0 | 0 | 25.6 | 0 | 0 | 27.7 | 0 | 0 | 24.5 | 0 | 0 | 0 | 0 | 0
2026-04-30 20:56 | 0 |  | 0 | 0 | 0 | 0 | 0 | 0 | 0 | 0 | 0 | 0 | 10461 | 73670.5 | 3531862 | 0 | 0 | 3466.33 | 27.41 | 25.83 | 100 | 0 | 0 | 25.6 | 0 | 0 | 27.7 | 0 | 0 | 24.5 | 0 | 0 | 0 | 0 | 0
2026-04-30 20:57 | 0 |  | 0 | 0 | 0 | 0 | 0 | 0 | 0 | 0 | 0 | 0 | 10461 | 73670.5 | 3531862 | 0 | 0 | 3466.33 | 27.41 | 25.83 | 100 | 0 | 0 | 25.6 | 0 | 0 | 27.7 | 0 | 0 | 24.5 | 0 | 0 | 0 | 0 | 0
2026-04-30 20:58 | 0 |  | 0 | 0 | 0 | 0 | 0 | 0 | 0 | 0 | 0 | 0 | 10461 | 73670.5 | 3531862 | 0 | 0 | 3466.33 | 27.41 | 25.83 | 100 | 0 | 0 | 25.6 | 0 | 0 | 27.7 | 0 | 0 | 24.5 | 0 | 0 | 0 | 0 | 0
2026-04-30 20:59 | 0 |  | 0 | 0 | 0 | 0 | 0 | 0 | 0 | 0 | 0 | 0 | 10461 | 73670.5 | 3531862 | 0 | 0 | 3466.33 | 27.41 | 25.83 | 100 | 0 | 0 | 25.6 | 0 | 0 | 27.7 | 0 | 0 | 24.5 | 0 | 0 | 0 | 0 | 0
2026-04-30 21:00 | 0 |  | 0 | 0 | 0 | 0 | 0 | 0 | 0 | 0 | 0 | 0 | 10461 | 73670.5 | 3531862 | 0 | 0 | 3466.33 | 27.41 | 25.83 | 100 | 0 | 0 | 25.6 | 0 | 0 | 27.7 | 0 | 0 | 24.5 | 0 | 0 | 0 | 0 | 0
2026-04-30 21:01 | 0 |  | 0 | 0 | 0 | 0 | 0 | 0 | 0 | 0 | 0 | 0 | 10461 | 73670.5 | 3531862 | 0 | 0 | 3466.33 | 27.41 | 25.83 | 100 | 0 | 0 | 25.6 | 0 | 0 | 27.7 | 0 | 0 | 24.5 | 0 | 0 | 0 | 0 | 0
2026-04-30 21:02 | 0 |  | 0 | 0 | 0 | 0 | 0 | 0 | 0 | 0 | 0 | 0 | 10461 | 73670.5 | 3531862 | 0 | 0 | 3466.33 | 27.41 | 25.83 | 100 | 0 | 0 | 25.6 | 0 | 0 | 27.7 | 0 | 0 | 24.5 | 0 | 0 | 0 | 0 | 0
2026-04-30 21:03 | 0 |  | 0 | 0 | 0 | 0 | 0 | 0 | 0 | 0 | 0 | 0 | 10461 | 73670.5 | 3531862 | 0 | 0 | 3466.33 | 27.41 | 25.83 | 100 | 0 | 0 | 25.6 | 0 | 0 | 27.7 | 0 | 0 | 24.5 | 0 | 0 | 0 | 0 | 0
2026-04-30 21:04 | 0 |  | 0 | 0 | 0 | 0 | 0 | 0 | 0 | 0 | 0 | 0 | 10461 | 73670.5 | 3531862 | 0 | 0 | 3466.33 | 27.41 | 25.83 | 100 | 0 | 0 | 25.6 | 0 | 0 | 27.7 | 0 | 0 | 24.5 | 0 | 0 | 0 | 0 | 0
2026-04-30 21:05 | 0 |  | 0 | 0 | 0 | 0 | 0 | 0 | 0 | 0 | 0 | 0 | 10461 | 73670.5 | 3531862 | 0 | 0 | 3466.33 | 27.41 | 25.83 | 100 | 0 | 0 | 25.6 | 0 | 0 | 27.7 | 0 | 0 | 24.5 | 0 | 0 | 0 | 0 | 0
2026-04-30 21:06 | 0 |  | 0 | 0 | 0 | 0 | 0 | 0 | 0 | 0 | 0 | 0 | 10461 | 73670.5 | 3531862 | 0 | 0 | 3466.33 | 27.41 | 25.83 | 100 | 0 | 0 | 25.6 | 0 | 0 | 27.7 | 0 | 0 | 24.5 | 0 | 0 | 0 | 0 | 0
2026-04-30 21:07 | 0 |  | 0 | 0 | 0 | 0 | 0 | 0 | 0 | 0 | 0 | 0 | 10461 | 73670.5 | 3531862 | 0 | 0 | 3466.33 | 27.41 | 25.83 | 100 | 0 | 0 | 25.6 | 0 | 0 | 27.7 | 0 | 0 | 24.5 | 0 | 0 | 0 | 0 | 0
2026-04-30 21:08 | 0 |  | 0 | 0 | 0 | 0 | 0 | 0 | 0 | 0 | 0 | 0 | 10461 | 73670.5 | 3531862 | 0 | 0 | 3466.33 | 27.41 | 25.83 | 100 | 0 | 0 | 25.6 | 0 | 0 | 27.7 | 0 | 0 | 24.5 | 0 | 0 | 0 | 0 | 0
2026-04-30 21:09 | 0 |  | 0 | 0 | 0 | 0 | 0 | 0 | 0 | 0 | 0 | 0 | 10461 | 73670.5 | 3531862 | 0 | 0 | 3466.33 | 27.41 | 25.83 | 100 | 0 | 0 | 25.6 | 0 | 0 | 27.7 | 0 | 0 | 24.5 | 0 | 0 | 0 | 0 | 0
2026-04-30 21:10 | 0 |  | 0 | 0 | 0 | 0 | 0 | 0 | 0 | 0 | 0 | 0 | 10461 | 73670.5 | 3531862 | 0 | 0 | 3466.33 | 27.41 | 25.83 | 100 | 0 | 0 | 25.6 | 0 | 0 | 27.7 | 0 | 0 | 24.5 | 0 | 0 | 0 | 0 | 0
2026-04-30 21:11 | 0 |  | 0 | 0 | 0 | 0 | 0 | 0 | 0 | 0 | 0 | 0 | 10461 | 73670.5 | 3531862 | 0 | 0 | 3466.33 | 27.41 | 25.83 | 100 | 0 | 0 | 25.6 | 0 | 0 | 27.7 | 0 | 0 | 24.5 | 0 | 0 | 0 | 0 | 0
2026-04-30 21:12 | 0 |  | 0 | 0 | 0 | 0 | 0 | 0 | 0 | 0 | 0 | 0 | 10461 | 73670.5 | 3531862 | 0 | 0 | 3466.33 | 27.41 | 25.83 | 100 | 0 | 0 | 25.6 | 0 | 0 | 27.7 | 0 | 0 | 24.5 | 0 | 0 | 0 | 0 | 0
2026-04-30 21:13 | 0 |  | 0 | 0 | 0 | 0 | 0 | 0 | 0 | 0 | 0 | 0 | 10461 | 73670.5 | 3531862 | 0 | 0 | 3466.33 | 27.41 | 25.83 | 100 | 0 | 0 | 25.6 | 0 | 0 | 27.7 | 0 | 0 | 24.5 | 0 | 0 | 0 | 0 | 0
2026-04-30 21:14 | 0 |  | 0 | 0 | 0 | 0 | 0 | 0 | 0 | 0 | 0 | 0 | 10461 | 73670.5 | 3531862 | 0 | 0 | 3466.33 | 27.41 | 25.83 | 100 | 0 | 0 | 25.6 | 0 | 0 | 27.7 | 0 | 0 | 24.5 | 0 | 0 | 0 | 0 | 0
2026-04-30 21:15 | 0 |  | 0 | 0 | 0 | 0 | 0 | 0 | 0 | 0 | 0 | 0 | 10461 | 73670.5 | 3531862 | 0 | 0 | 3466.33 | 27.41 | 25.83 | 100 | 0 | 0 | 25.6 | 0 | 0 | 27.7 | 0 | 0 | 24.5 | 0 | 0 | 0 | 0 | 0
2026-04-30 21:16 | 0 |  | 0 | 0 | 0 | 0 | 0 | 0 | 0 | 0 | 0 | 0 | 10461 | 73670.5 | 3531862 | 0 | 0 | 3466.33 | 27.41 | 25.83 | 100 | 0 | 0 | 25.6 | 0 | 0 | 27.7 | 0 | 0 | 24.5 | 0 | 0 | 0 | 0 | 0
2026-04-30 21:17 | 0 |  | 0 | 0 | 0 | 0 | 0 | 0 | 0 | 0 | 0 | 0 | 10461 | 73670.5 | 3531862 | 0 | 0 | 3466.33 | 27.41 | 25.83 | 100 | 0 | 0 | 25.6 | 0 | 0 | 27.7 | 0 | 0 | 24.5 | 0 | 0 | 0 | 0 | 0
2026-04-30 21:18 | 0 |  | 0 | 0 | 0 | 0 | 0 | 0 | 0 | 0 | 0 | 0 | 10461 | 73670.5 | 3531862 | 0 | 0 | 3466.33 | 27.41 | 25.83 | 100 | 0 | 0 | 25.6 | 0 | 0 | 27.7 | 0 | 0 | 24.5 | 0 | 0 | 0 | 0 | 0
2026-04-30 21:19 | 0 |  | 0 | 0 | 0 | 0 | 0 | 0 | 0 | 0 | 0 | 0 | 10461 | 73670.5 | 3531862 | 0 | 0 | 3466.33 | 27.41 | 25.83 | 100 | 0 | 0 | 25.6 | 0 | 0 | 27.7 | 0 | 0 | 24.5 | 0 | 0 | 0 | 0 | 0
2026-04-30 21:20 | 0 |  | 0 | 0 | 0 | 0 | 0 | 0 | 0 | 0 | 0 | 0 | 10461 | 73670.5 | 3531862 | 0 | 0 | 3466.33 | 27.41 | 25.83 | 100 | 0 | 0 | 25.6 | 0 | 0 | 27.7 | 0 | 0 | 24.5 | 0 | 0 | 0 | 0 | 0
2026-04-30 21:21 | 0 |  | 0 | 0 | 0 | 0 | 0 | 0 | 0 | 0 | 0 | 0 | 10461 | 73670.5 | 3531862 | 0 | 0 | 3466.33 | 27.41 | 25.83 | 100 | 0 | 0 | 25.6 | 0 | 0 | 27.7 | 0 | 0 | 24.5 | 0 | 0 | 0 | 0 | 0
2026-04-30 21:22 | 0 |  | 0 | 0 | 0 | 0 | 0 | 0 | 0 | 0 | 0 | 0 | 10461 | 73670.5 | 3531862 | 0 | 0 | 3466.33 | 27.41 | 25.83 | 100 | 0 | 0 | 25.6 | 0 | 0 | 27.7 | 0 | 0 | 24.5 | 0 | 0 | 0 | 0 | 0
2026-04-30 21:23 | 0 |  | 0 | 0 | 0 | 0 | 0 | 0 | 0 | 0 | 0 | 0 | 10461 | 73670.5 | 3531862 | 0 | 0 | 3466.33 | 27.41 | 25.83 | 100 | 0 | 0 | 25.6 | 0 | 0 | 27.7 | 0 | 0 | 24.5 | 0 | 0 | 0 | 0 | 0
2026-04-30 21:24 | 0 |  | 0 | 0 | 0 | 0 | 0 | 0 | 0 | 0 | 0 | 0 | 10461 | 73670.5 | 3531862 | 0 | 0 | 3466.33 | 27.41 | 25.83 | 100 | 0 | 0 | 25.6 | 0 | 0 | 27.7 | 0 | 0 | 24.5 | 0 | 0 | 0 | 0 | 0
2026-04-30 21:25 | 0 |  | 0 | 0 | 0 | 0 | 0 | 0 | 0 | 0 | 0 | 0 | 10461 | 73670.5 | 3531862 | 0 | 0 | 3466.33 | 27.41 | 25.83 | 100 | 0 | 0 | 25.6 | 0 | 0 | 27.7 | 0 | 0 | 24.5 | 0 | 0 | 0 | 0 | 0
2026-04-30 21:26 | 0 |  | 0 | 0 | 0 | 0 | 0 | 0 | 0 | 0 | 0 | 0 | 10461 | 73670.5 | 3531862 | 0 | 0 | 3466.33 | 27.41 | 25.83 | 100 | 0 | 0 | 25.6 | 0 | 0 | 27.7 | 0 | 0 | 24.5 | 0 | 0 | 0 | 0 | 0
2026-04-30 21:27 | 0 |  | 0 | 0 | 0 | 0 | 0 | 0 | 0 | 0 | 0 | 0 | 10461 | 73670.5 | 3531862 | 0 | 0 | 3466.33 | 27.41 | 25.83 | 100 | 0 | 0 | 25.6 | 0 | 0 | 27.7 | 0 | 0 | 24.5 | 0 | 0 | 0 | 0 | 0
2026-04-30 21:28 | 0 |  | 0 | 0 | 0 | 0 | 0 | 0 | 0 | 0 | 0 | 0 | 10461 | 73670.5 | 3531862 | 0 | 0 | 3466.33 | 27.41 | 25.83 | 100 | 0 | 0 | 25.6 | 0 | 0 | 27.7 | 0 | 0 | 24.5 | 0 | 0 | 0 | 0 | 0
2026-04-30 21:29 | 0 |  | 0 | 0 | 0 | 0 | 0 | 0 | 0 | 0 | 0 | 0 | 10461 | 73670.5 | 3531862 | 0 | 0 | 3466.33 | 27.41 | 25.83 | 100 | 0 | 0 | 25.6 | 0 | 0 | 27.7 | 0 | 0 | 24.5 | 0 | 0 | 0 | 0 | 0
2026-04-30 21:30 | 0 |  | 0 | 0 | 0 | 0 | 0 | 0 | 0 | 0 | 0 | 0 | 10461 | 73670.5 | 3531862 | 0 | 0 | 3466.33 | 27.41 | 25.83 | 100 | 0 | 0 | 25.6 | 0 | 0 | 27.7 | 0 | 0 | 24.5 | 0 | 0 | 0 | 0 | 0
2026-04-30 21:31 | 0 |  | 0 | 0 | 0 | 0 | 0 | 0 | 0 | 0 | 0 | 0 | 10461 | 73670.5 | 3531862 | 0 | 0 | 3466.33 | 27.41 | 25.83 | 100 | 0 | 0 | 25.6 | 0 | 0 | 27.7 | 0 | 0 | 24.5 | 0 | 0 | 0 | 0 | 0
2026-04-30 21:32 | 0 |  | 0 | 0 | 0 | 0 | 0 | 0 | 0 | 0 | 0 | 0 | 10461 | 73670.5 | 3531862 | 0 | 0 | 3466.33 | 27.41 | 25.83 | 100 | 0 | 0 | 25.6 | 0 | 0 | 27.7 | 0 | 0 | 24.5 | 0 | 0 | 0 | 0 | 0
2026-04-30 21:33 | 0 |  | 0 | 0 | 0 | 0 | 0 | 0 | 0 | 0 | 0 | 0 | 10461 | 73670.5 | 3531862 | 0 | 0 | 3466.33 | 27.41 | 25.83 | 100 | 0 | 0 | 25.6 | 0 | 0 | 27.7 | 0 | 0 | 24.5 | 0 | 0 | 0 | 0 | 0
2026-04-30 21:34 | 0 |  | 0 | 0 | 0 | 0 | 0 | 0 | 0 | 0 | 0 | 0 | 10461 | 73670.5 | 3531862 | 0 | 0 | 3466.33 | 27.41 | 25.83 | 100 | 0 | 0 | 25.6 | 0 | 0 | 27.7 | 0 | 0 | 24.5 | 0 | 0 | 0 | 0 | 0
2026-04-30 21:35 | 0 |  | 0 | 0 | 0 | 0 | 0 | 0 | 0 | 0 | 0 | 0 | 10461 | 73670.5 | 3531862 | 0 | 0 | 3466.33 | 27.41 | 25.83 | 100 | 0 | 0 | 25.6 | 0 | 0 | 27.7 | 0 | 0 | 24.5 | 0 | 0 | 0 | 0 | 0
2026-04-30 21:36 | 0 |  | 0 | 0 | 0 | 0 | 0 | 0 | 0 | 0 | 0 | 0 | 10461 | 73670.5 | 3531862 | 0 | 0 | 3466.33 | 27.41 | 25.83 | 100 | 0 | 0 | 25.6 | 0 | 0 | 27.7 | 0 | 0 | 24.5 | 0 | 0 | 0 | 0 | 0
2026-04-30 21:37 | 0 |  | 0 | 0 | 0 | 0 | 0 | 0 | 0 | 0 | 0 | 0 | 10461 | 73670.5 | 3531862 | 0 | 0 | 3466.33 | 27.41 | 25.83 | 100 | 0 | 0 | 25.6 | 0 | 0 | 27.7 | 0 | 0 | 24.5 | 0 | 0 | 0 | 0 | 0
2026-04-30 21:38 | 0 |  | 0 | 0 | 0 | 0 | 0 | 0 | 0 | 0 | 0 | 0 | 10461 | 73670.5 | 3531862 | 0 | 0 | 3466.33 | 27.41 | 25.83 | 100 | 0 | 0 | 25.6 | 0 | 0 | 27.7 | 0 | 0 | 24.5 | 0 | 0 | 0 | 0 | 0
2026-04-30 21:39 | 0 |  | 0 | 0 | 0 | 0 | 0 | 0 | 0 | 0 | 0 | 0 | 10461 | 73670.5 | 3531862 | 0 | 0 | 3466.33 | 27.41 | 25.83 | 100 | 0 | 0 | 25.6 | 0 | 0 | 27.7 | 0 | 0 | 24.5 | 0 | 0 | 0 | 0 | 0
2026-04-30 21:40 | 0 |  | 0 | 0 | 0 | 0 | 0 | 0 | 0 | 0 | 0 | 0 | 10461 | 73670.5 | 3531862 | 0 | 0 | 3466.33 | 27.41 | 25.83 | 100 | 0 | 0 | 25.6 | 0 | 0 | 27.7 | 0 | 0 | 24.5 | 0 | 0 | 0 | 0 | 0
2026-04-30 21:41 | 0 |  | 0 | 0 | 0 | 0 | 0 | 0 | 0 | 0 | 0 | 0 | 10461 | 73670.5 | 3531862 | 0 | 0 | 3466.33 | 27.41 | 25.83 | 100 | 0 | 0 | 25.6 | 0 | 0 | 27.7 | 0 | 0 | 24.5 | 0 | 0 | 0 | 0 | 0
2026-04-30 21:42 | 0 |  | 0 | 0 | 0 | 0 | 0 | 0 | 0 | 0 | 0 | 0 | 10461 | 73670.5 | 3531862 | 0 | 0 | 3466.33 | 27.41 | 25.83 | 100 | 0 | 0 | 25.6 | 0 | 0 | 27.7 | 0 | 0 | 24.5 | 0 | 0 | 0 | 0 | 0
2026-04-30 21:43 | 0 |  | 0 | 0 | 0 | 0 | 0 | 0 | 0 | 0 | 0 | 0 | 10461 | 73670.5 | 3531862 | 0 | 0 | 3466.33 | 27.41 | 25.83 | 100 | 0 | 0 | 25.6 | 0 | 0 | 27.7 | 0 | 0 | 24.5 | 0 | 0 | 0 | 0 | 0
2026-04-30 21:44 | 0 |  | 0 | 0 | 0 | 0 | 0 | 0 | 0 | 0 | 0 | 0 | 10461 | 73670.5 | 3531862 | 0 | 0 | 3466.33 | 27.41 | 25.83 | 100 | 0 | 0 | 25.6 | 0 | 0 | 27.7 | 0 | 0 | 24.5 | 0 | 0 | 0 | 0 | 0
2026-04-30 21:45 | 0 |  | 0 | 0 | 0 | 0 | 0 | 0 | 0 | 0 | 0 | 0 | 10461 | 73670.5 | 3531862 | 0 | 0 | 3466.33 | 27.41 | 25.83 | 100 | 0 | 0 | 25.6 | 0 | 0 | 27.7 | 0 | 0 | 24.5 | 0 | 0 | 0 | 0 | 0
2026-04-30 21:46 | 0 |  | 0 | 0 | 0 | 0 | 0 | 0 | 0 | 0 | 0 | 0 | 10461 | 73670.5 | 3531862 | 0 | 0 | 3466.33 | 27.41 | 25.83 | 100 | 0 | 0 | 25.6 | 0 | 0 | 27.7 | 0 | 0 | 24.5 | 0 | 0 | 0 | 0 | 0
2026-04-30 21:47 | 0 |  | 0 | 0 | 0 | 0 | 0 | 0 | 0 | 0 | 0 | 0 | 10461 | 73670.5 | 3531862 | 0 | 0 | 3466.33 | 27.41 | 25.83 | 100 | 0 | 0 | 25.6 | 0 | 0 | 27.7 | 0 | 0 | 24.5 | 0 | 0 | 0 | 0 | 0
2026-04-30 21:48 | 0 |  | 0 | 0 | 0 | 0 | 0 | 0 | 0 | 0 | 0 | 0 | 10461 | 73670.5 | 3531862 | 0 | 0 | 3466.33 | 27.41 | 25.83 | 100 | 0 | 0 | 25.6 | 0 | 0 | 27.7 | 0 | 0 | 24.5 | 0 | 0 | 0 | 0 | 0
2026-04-30 21:49 | 0 |  | 0 | 0 | 0 | 0 | 0 | 0 | 0 | 0 | 0 | 0 | 10461 | 73670.5 | 3531862 | 0 | 0 | 3466.33 | 27.41 | 25.83 | 100 | 0 | 0 | 25.6 | 0 | 0 | 27.7 | 0 | 0 | 24.5 | 0 | 0 | 0 | 0 | 0
2026-04-30 21:50 | 0 |  | 0 | 0 | 0 | 0 | 0 | 0 | 0 | 0 | 0 | 0 | 10461 | 73670.5 | 3531862 | 0 | 0 | 3466.33 | 27.41 | 25.83 | 100 | 0 | 0 | 25.6 | 0 | 0 | 27.7 | 0 | 0 | 24.5 | 0 | 0 | 0 | 0 | 0
2026-04-30 21:51 | 0 |  | 0 | 0 | 0 | 0 | 0 | 0 | 0 | 0 | 0 | 0 | 10461 | 73670.5 | 3531862 | 0 | 0 | 3466.33 | 27.41 | 25.83 | 100 | 0 | 0 | 25.6 | 0 | 0 | 27.7 | 0 | 0 | 24.5 | 0 | 0 | 0 | 0 | 0
2026-04-30 21:52 | 0 |  | 0 | 0 | 0 | 0 | 0 | 0 | 0 | 0 | 0 | 0 | 10461 | 73670.5 | 3531862 | 0 | 0 | 3466.33 | 27.41 | 25.83 | 100 | 0 | 0 | 25.6 | 0 | 0 | 27.7 | 0 | 0 | 24.5 | 0 | 0 | 0 | 0 | 0
2026-04-30 21:53 | 0 |  | 0 | 0 | 0 | 0 | 0 | 0 | 0 | 0 | 0 | 0 | 10461 | 73670.5 | 3531862 | 0 | 0 | 3466.33 | 27.41 | 25.83 | 100 | 0 | 0 | 25.6 | 0 | 0 | 27.7 | 0 | 0 | 24.5 | 0 | 0 | 0 | 0 | 0
2026-04-30 21:54 | 0 |  | 0 | 0 | 0 | 0 | 0 | 0 | 0 | 0 | 0 | 0 | 10461 | 73670.5 | 3531862 | 0 | 0 | 3466.33 | 27.41 | 25.83 | 100 | 0 | 0 | 25.6 | 0 | 0 | 27.7 | 0 | 0 | 24.5 | 0 | 0 | 0 | 0 | 0
2026-04-30 21:55 | 0 |  | 0 | 0 | 0 | 0 | 0 | 0 | 0 | 0 | 0 | 0 | 10461 | 73670.5 | 3531862 | 0 | 0 | 3466.33 | 27.41 | 25.83 | 100 | 0 | 0 | 25.6 | 0 | 0 | 27.7 | 0 | 0 | 24.5 | 0 | 0 | 0 | 0 | 0
2026-04-30 21:56 | 0 |  | 0 | 0 | 0 | 0 | 0 | 0 | 0 | 0 | 0 | 0 | 10461 | 73670.5 | 3531862 | 0 | 0 | 3466.33 | 27.41 | 25.83 | 100 | 0 | 0 | 25.6 | 0 | 0 | 27.7 | 0 | 0 | 24.5 | 0 | 0 | 0 | 0 | 0
2026-04-30 21:57 | 0 |  | 0 | 0 | 0 | 0 | 0 | 0 | 0 | 0 | 0 | 0 | 10461 | 73670.5 | 3531862 | 0 | 0 | 3466.33 | 27.41 | 25.83 | 100 | 0 | 0 | 25.6 | 0 | 0 | 27.7 | 0 | 0 | 24.5 | 0 | 0 | 0 | 0 | 0
2026-04-30 21:58 | 0 |  | 0 | 0 | 0 | 0 | 0 | 0 | 0 | 0 | 0 | 0 | 10461 | 73670.5 | 3531862 | 0 | 0 | 3466.33 | 27.41 | 25.83 | 100 | 0 | 0 | 25.6 | 0 | 0 | 27.7 | 0 | 0 | 24.5 | 0 | 0 | 0 | 0 | 0
2026-04-30 21:59 | 0 |  | 0 | 0 | 0 | 0 | 0 | 0 | 0 | 0 | 0 | 0 | 10461 | 73670.5 | 3531862 | 0 | 0 | 3466.33 | 27.41 | 25.83 | 100 | 0 | 0 | 25.6 | 0 | 0 | 27.7 | 0 | 0 | 24.5 | 0 | 0 | 0 | 0 | 0
2026-04-30 22:00 | 0 |  | 0 | 0 | 0 | 0 | 0 | 0 | 0 | 0 | 0 | 0 | 10461 | 73670.5 | 3531862 | 0 | 0 | 3466.33 | 27.41 | 25.83 | 100 | 0 | 0 | 25.6 | 0 | 0 | 27.7 | 0 | 0 | 24.5 | 0 | 0 | 0 | 0 | 0
2026-04-30 22:01 | 0 |  | 0 | 0 | 0 | 0 | 0 | 0 | 0 | 0 | 0 | 0 | 10461 | 73670.5 | 3531862 | 0 | 0 | 3466.33 | 27.41 | 25.83 | 100 | 0 | 0 | 25.6 | 0 | 0 | 27.7 | 0 | 0 | 24.5 | 0 | 0 | 0 | 0 | 0
2026-04-30 22:02 | 0 |  | 0 | 0 | 0 | 0 | 0 | 0 | 0 | 0 | 0 | 0 | 10461 | 73670.5 | 3531862 | 0 | 0 | 3466.33 | 27.41 | 25.83 | 100 | 0 | 0 | 25.6 | 0 | 0 | 27.7 | 0 | 0 | 24.5 | 0 | 0 | 0 | 0 | 0
2026-04-30 22:03 | 0 |  | 0 | 0 | 0 | 0 | 0 | 0 | 0 | 0 | 0 | 0 | 10461 | 73670.5 | 3531862 | 0 | 0 | 3466.33 | 27.41 | 25.83 | 100 | 0 | 0 | 25.6 | 0 | 0 | 27.7 | 0 | 0 | 24.5 | 0 | 0 | 0 | 0 | 0
2026-04-30 22:04 | 0 |  | 0 | 0 | 0 | 0 | 0 | 0 | 0 | 0 | 0 | 0 | 10461 | 73670.5 | 3531862 | 0 | 0 | 3466.33 | 27.41 | 25.83 | 100 | 0 | 0 | 25.6 | 0 | 0 | 27.7 | 0 | 0 | 24.5 | 0 | 0 | 0 | 0 | 0
2026-04-30 22:05 | 0 |  | 0 | 0 | 0 | 0 | 0 | 0 | 0 | 0 | 0 | 0 | 10461 | 73670.5 | 3531862 | 0 | 0 | 3466.33 | 27.41 | 25.83 | 100 | 0 | 0 | 25.6 | 0 | 0 | 27.7 | 0 | 0 | 24.5 | 0 | 0 | 0 | 0 | 0
2026-04-30 22:06 | 0 |  | 0 | 0 | 0 | 0 | 0 | 0 | 0 | 0 | 0 | 0 | 10461 | 73670.5 | 3531862 | 0 | 0 | 3466.33 | 27.41 | 25.83 | 100 | 0 | 0 | 25.6 | 0 | 0 | 27.7 | 0 | 0 | 24.5 | 0 | 0 | 0 | 0 | 0
2026-04-30 22:07 | 0 |  | 0 | 0 | 0 | 0 | 0 | 0 | 0 | 0 | 0 | 0 | 10461 | 73670.5 | 3531862 | 0 | 0 | 3466.33 | 27.41 | 25.83 | 100 | 0 | 0 | 25.6 | 0 | 0 | 27.7 | 0 | 0 | 24.5 | 0 | 0 | 0 | 0 | 0
2026-04-30 22:08 | 0 |  | 0 | 0 | 0 | 0 | 0 | 0 | 0 | 0 | 0 | 0 | 10461 | 73670.5 | 3531862 | 0 | 0 | 3466.33 | 27.41 | 25.83 | 100 | 0 | 0 | 25.6 | 0 | 0 | 27.7 | 0 | 0 | 24.5 | 0 | 0 | 0 | 0 | 0
2026-04-30 22:09 | 0 |  | 0 | 0 | 0 | 0 | 0 | 0 | 0 | 0 | 0 | 0 | 10461 | 73670.5 | 3531862 | 0 | 0 | 3466.33 | 27.41 | 25.83 | 100 | 0 | 0 | 25.6 | 0 | 0 | 27.7 | 0 | 0 | 24.5 | 0 | 0 | 0 | 0 | 0
2026-04-30 22:10 | 0 |  | 0 | 0 | 0 | 0 | 0 | 0 | 0 | 0 | 0 | 0 | 10461 | 73670.5 | 3531862 | 0 | 0 | 3466.33 | 27.41 | 25.83 | 100 | 0 | 0 | 25.6 | 0 | 0 | 27.7 | 0 | 0 | 24.5 | 0 | 0 | 0 | 0 | 0
2026-04-30 22:11 | 0 |  | 0 | 0 | 0 | 0 | 0 | 0 | 0 | 0 | 0 | 0 | 10461 | 73670.5 | 3531862 | 0 | 0 | 3466.33 | 27.41 | 25.83 | 100 | 0 | 0 | 25.6 | 0 | 0 | 27.7 | 0 | 0 | 24.5 | 0 | 0 | 0 | 0 | 0
2026-04-30 22:12 | 0 |  | 0 | 0 | 0 | 0 | 0 | 0 | 0 | 0 | 0 | 0 | 10461 | 73670.5 | 3531862 | 0 | 0 | 3466.33 | 27.41 | 25.83 | 100 | 0 | 0 | 25.6 | 0 | 0 | 27.7 | 0 | 0 | 24.5 | 0 | 0 | 0 | 0 | 0
2026-04-30 22:13 | 0 |  | 0 | 0 | 0 | 0 | 0 | 0 | 0 | 0 | 0 | 0 | 10461 | 73670.5 | 3531862 | 0 | 0 | 3466.33 | 27.41 | 25.83 | 100 | 0 | 0 | 25.6 | 0 | 0 | 27.7 | 0 | 0 | 24.5 | 0 | 0 | 0 | 0 | 0
2026-04-30 22:14 | 0 |  | 0 | 0 | 0 | 0 | 0 | 0 | 0 | 0 | 0 | 0 | 10461 | 73670.5 | 3531862 | 0 | 0 | 3466.33 | 27.41 | 25.83 | 100 | 0 | 0 | 25.6 | 0 | 0 | 27.7 | 0 | 0 | 24.5 | 0 | 0 | 0 | 0 | 0
2026-04-30 22:15 | 0 |  | 0 | 0 | 0 | 0 | 0 | 0 | 0 | 0 | 0 | 0 | 10461 | 73670.5 | 3531862 | 0 | 0 | 3466.33 | 27.41 | 25.83 | 100 | 0 | 0 | 25.6 | 0 | 0 | 27.7 | 0 | 0 | 24.5 | 0 | 0 | 0 | 0 | 0
2026-04-30 22:16 | 0 |  | 0 | 0 | 0 | 0 | 0 | 0 | 0 | 0 | 0 | 0 | 10461 | 73670.5 | 3531862 | 0 | 0 | 3466.33 | 27.41 | 25.83 | 100 | 0 | 0 | 25.6 | 0 | 0 | 27.7 | 0 | 0 | 24.5 | 0 | 0 | 0 | 0 | 0
2026-04-30 22:17 | 0 |  | 0 | 0 | 0 | 0 | 0 | 0 | 0 | 0 | 0 | 0 | 10461 | 73670.5 | 3531862 | 0 | 0 | 3466.33 | 27.41 | 25.83 | 100 | 0 | 0 | 25.6 | 0 | 0 | 27.7 | 0 | 0 | 24.5 | 0 | 0 | 0 | 0 | 0
2026-04-30 22:18 | 0 |  | 0 | 0 | 0 | 0 | 0 | 0 | 0 | 0 | 0 | 0 | 10461 | 73670.5 | 3531862 | 0 | 0 | 3466.33 | 27.41 | 25.83 | 100 | 0 | 0 | 25.6 | 0 | 0 | 27.7 | 0 | 0 | 24.5 | 0 | 0 | 0 | 0 | 0
2026-04-30 22:19 | 0 |  | 0 | 0 | 0 | 0 | 0 | 0 | 0 | 0 | 0 | 0 | 10461 | 73670.5 | 3531862 | 0 | 0 | 3466.33 | 27.41 | 25.83 | 100 | 0 | 0 | 25.6 | 0 | 0 | 27.7 | 0 | 0 | 24.5 | 0 | 0 | 0 | 0 | 0
2026-04-30 22:20 | 0 |  | 0 | 0 | 0 | 0 | 0 | 0 | 0 | 0 | 0 | 0 | 10461 | 73670.5 | 3531862 | 0 | 0 | 3466.33 | 27.41 | 25.83 | 100 | 0 | 0 | 25.6 | 0 | 0 | 27.7 | 0 | 0 | 24.5 | 0 | 0 | 0 | 0 | 0
2026-04-30 22:21 | 0 |  | 0 | 0 | 0 | 0 | 0 | 0 | 0 | 0 | 0 | 0 | 10461 | 73670.5 | 3531862 | 0 | 0 | 3466.33 | 27.41 | 25.83 | 100 | 0 | 0 | 25.6 | 0 | 0 | 27.7 | 0 | 0 | 24.5 | 0 | 0 | 0 | 0 | 0
2026-04-30 22:22 | 0 |  | 0 | 0 | 0 | 0 | 0 | 0 | 0 | 0 | 0 | 0 | 10461 | 73670.5 | 3531862 | 0 | 0 | 3466.33 | 27.41 | 25.83 | 100 | 0 | 0 | 25.6 | 0 | 0 | 27.7 | 0 | 0 | 24.5 | 0 | 0 | 0 | 0 | 0
2026-04-30 22:23 | 0 |  | 0 | 0 | 0 | 0 | 0 | 0 | 0 | 0 | 0 | 0 | 10461 | 73670.5 | 3531862 | 0 | 0 | 3466.33 | 27.41 | 25.83 | 100 | 0 | 0 | 25.6 | 0 | 0 | 27.7 | 0 | 0 | 24.5 | 0 | 0 | 0 | 0 | 0
2026-04-30 22:24 | 0 |  | 0 | 0 | 0 | 0 | 0 | 0 | 0 | 0 | 0 | 0 | 10461 | 73670.5 | 3531862 | 0 | 0 | 3466.33 | 27.41 | 25.83 | 100 | 0 | 0 | 25.6 | 0 | 0 | 27.7 | 0 | 0 | 24.5 | 0 | 0 | 0 | 0 | 0
2026-04-30 22:25 | 0 |  | 0 | 0 | 0 | 0 | 0 | 0 | 0 | 0 | 0 | 0 | 10461 | 73670.5 | 3531862 | 0 | 0 | 3466.33 | 27.41 | 25.83 | 100 | 0 | 0 | 25.6 | 0 | 0 | 27.7 | 0 | 0 | 24.5 | 0 | 0 | 0 | 0 | 0
2026-04-30 22:26 | 0 |  | 0 | 0 | 0 | 0 | 0 | 0 | 0 | 0 | 0 | 0 | 10461 | 73670.5 | 3531862 | 0 | 0 | 3466.33 | 27.41 | 25.83 | 100 | 0 | 0 | 25.6 | 0 | 0 | 27.7 | 0 | 0 | 24.5 | 0 | 0 | 0 | 0 | 0
2026-04-30 22:27 | 0 |  | 0 | 0 | 0 | 0 | 0 | 0 | 0 | 0 | 0 | 0 | 10461 | 73670.5 | 3531862 | 0 | 0 | 3466.33 | 27.41 | 25.83 | 100 | 0 | 0 | 25.6 | 0 | 0 | 27.7 | 0 | 0 | 24.5 | 0 | 0 | 0 | 0 | 0
2026-04-30 22:28 | 0 |  | 0 | 0 | 0 | 0 | 0 | 0 | 0 | 0 | 0 | 0 | 10461 | 73670.5 | 3531862 | 0 | 0 | 3466.33 | 27.41 | 25.83 | 100 | 0 | 0 | 25.6 | 0 | 0 | 27.7 | 0 | 0 | 24.5 | 0 | 0 | 0 | 0 | 0
2026-04-30 22:29 | 0 |  | 0 | 0 | 0 | 0 | 0 | 0 | 0 | 0 | 0 | 0 | 10461 | 73670.5 | 3531862 | 0 | 0 | 3466.33 | 27.41 | 25.83 | 100 | 0 | 0 | 25.6 | 0 | 0 | 27.7 | 0 | 0 | 24.5 | 0 | 0 | 0 | 0 | 0
2026-04-30 22:30 | 0 |  | 0 | 0 | 0 | 0 | 0 | 0 | 0 | 0 | 0 | 0 | 10461 | 73670.5 | 3531862 | 0 | 0 | 3466.33 | 27.41 | 25.83 | 100 | 0 | 0 | 25.6 | 0 | 0 | 27.7 | 0 | 0 | 24.5 | 0 | 0 | 0 | 0 | 0
2026-04-30 22:31 | 0 |  | 0 | 0 | 0 | 0 | 0 | 0 | 0 | 0 | 0 | 0 | 10461 | 73670.5 | 3531862 | 0 | 0 | 3466.33 | 27.41 | 25.83 | 100 | 0 | 0 | 25.6 | 0 | 0 | 27.7 | 0 | 0 | 24.5 | 0 | 0 | 0 | 0 | 0
2026-04-30 22:32 | 0 |  | 0 | 0 | 0 | 0 | 0 | 0 | 0 | 0 | 0 | 0 | 10461 | 73670.5 | 3531862 | 0 | 0 | 3466.33 | 27.41 | 25.83 | 100 | 0 | 0 | 25.6 | 0 | 0 | 27.7 | 0 | 0 | 24.5 | 0 | 0 | 0 | 0 | 0
2026-04-30 22:33 | 0 |  | 0 | 0 | 0 | 0 | 0 | 0 | 0 | 0 | 0 | 0 | 10461 | 73670.5 | 3531862 | 0 | 0 | 3466.33 | 27.41 | 25.83 | 100 | 0 | 0 | 25.6 | 0 | 0 | 27.7 | 0 | 0 | 24.5 | 0 | 0 | 0 | 0 | 0
2026-04-30 22:34 | 0 |  | 0 | 0 | 0 | 0 | 0 | 0 | 0 | 0 | 0 | 0 | 10461 | 73670.5 | 3531862 | 0 | 0 | 3466.33 | 27.41 | 25.83 | 100 | 0 | 0 | 25.6 | 0 | 0 | 27.7 | 0 | 0 | 24.5 | 0 | 0 | 0 | 0 | 0
2026-04-30 22:35 | 0 |  | 0 | 0 | 0 | 0 | 0 | 0 | 0 | 0 | 0 | 0 | 10461 | 73670.5 | 3531862 | 0 | 0 | 3466.33 | 27.41 | 25.83 | 100 | 0 | 0 | 25.6 | 0 | 0 | 27.7 | 0 | 0 | 24.5 | 0 | 0 | 0 | 0 | 0
2026-04-30 22:36 | 0 |  | 0 | 0 | 0 | 0 | 0 | 0 | 0 | 0 | 0 | 0 | 10461 | 73670.5 | 3531862 | 0 | 0 | 3466.33 | 27.41 | 25.83 | 100 | 0 | 0 | 25.6 | 0 | 0 | 27.7 | 0 | 0 | 24.5 | 0 | 0 | 0 | 0 | 0
2026-04-30 22:37 | 0 |  | 0 | 0 | 0 | 0 | 0 | 0 | 0 | 0 | 0 | 0 | 10461 | 73670.5 | 3531862 | 0 | 0 | 3466.33 | 27.41 | 25.83 | 100 | 0 | 0 | 25.6 | 0 | 0 | 27.7 | 0 | 0 | 24.5 | 0 | 0 | 0 | 0 | 0
2026-04-30 22:38 | 0 |  | 0 | 0 | 0 | 0 | 0 | 0 | 0 | 0 | 0 | 0 | 10461 | 73670.5 | 3531862 | 0 | 0 | 3466.33 | 27.41 | 25.83 | 100 | 0 | 0 | 25.6 | 0 | 0 | 27.7 | 0 | 0 | 24.5 | 0 | 0 | 0 | 0 | 0
2026-04-30 22:39 | 0 |  | 0 | 0 | 0 | 0 | 0 | 0 | 0 | 0 | 0 | 0 | 10461 | 73670.5 | 3531862 | 0 | 0 | 3466.33 | 27.41 | 25.83 | 100 | 0 | 0 | 25.6 | 0 | 0 | 27.7 | 0 | 0 | 24.5 | 0 | 0 | 0 | 0 | 0
2026-04-30 22:40 | 0 |  | 0 | 0 | 0 | 0 | 0 | 0 | 0 | 0 | 0 | 0 | 10461 | 73670.5 | 3531862 | 0 | 0 | 3466.33 | 27.41 | 25.83 | 100 | 0 | 0 | 25.6 | 0 | 0 | 27.7 | 0 | 0 | 24.5 | 0 | 0 | 0 | 0 | 0
2026-04-30 22:41 | 0 |  | 0 | 0 | 0 | 0 | 0 | 0 | 0 | 0 | 0 | 0 | 10461 | 73670.5 | 3531862 | 0 | 0 | 3466.33 | 27.41 | 25.83 | 100 | 0 | 0 | 25.6 | 0 | 0 | 27.7 | 0 | 0 | 24.5 | 0 | 0 | 0 | 0 | 0
2026-04-30 22:42 | 0 |  | 0 | 0 | 0 | 0 | 0 | 0 | 0 | 0 | 0 | 0 | 10461 | 73670.5 | 3531862 | 0 | 0 | 3466.33 | 27.41 | 25.83 | 100 | 0 | 0 | 25.6 | 0 | 0 | 27.7 | 0 | 0 | 24.5 | 0 | 0 | 0 | 0 | 0
2026-04-30 22:43 | 0 |  | 0 | 0 | 0 | 0 | 0 | 0 | 0 | 0 | 0 | 0 | 10461 | 73670.5 | 3531862 | 0 | 0 | 3466.33 | 27.41 | 25.83 | 100 | 0 | 0 | 25.6 | 0 | 0 | 27.7 | 0 | 0 | 24.5 | 0 | 0 | 0 | 0 | 0
2026-04-30 22:44 | 0 |  | 0 | 0 | 0 | 0 | 0 | 0 | 0 | 0 | 0 | 0 | 10461 | 73670.5 | 3531862 | 0 | 0 | 3466.33 | 27.41 | 25.83 | 100 | 0 | 0 | 25.6 | 0 | 0 | 27.7 | 0 | 0 | 24.5 | 0 | 0 | 0 | 0 | 0
2026-04-30 22:45 | 0 |  | 0 | 0 | 0 | 0 | 0 | 0 | 0 | 0 | 0 | 0 | 10461 | 73670.5 | 3531862 | 0 | 0 | 3466.33 | 27.41 | 25.83 | 100 | 0 | 0 | 25.6 | 0 | 0 | 27.7 | 0 | 0 | 24.5 | 0 | 0 | 0 | 0 | 0
2026-04-30 22:46 | 0 |  | 0 | 0 | 0 | 0 | 0 | 0 | 0 | 0 | 0 | 0 | 10461 | 73670.5 | 3531862 | 0 | 0 | 3466.33 | 27.41 | 25.83 | 100 | 0 | 0 | 25.6 | 0 | 0 | 27.7 | 0 | 0 | 24.5 | 0 | 0 | 0 | 0 | 0
2026-04-30 22:47 | 0 |  | 0 | 0 | 0 | 0 | 0 | 0 | 0 | 0 | 0 | 0 | 10461 | 73670.5 | 3531862 | 0 | 0 | 3466.33 | 27.41 | 25.83 | 100 | 0 | 0 | 25.6 | 0 | 0 | 27.7 | 0 | 0 | 24.5 | 0 | 0 | 0 | 0 | 0
2026-04-30 22:48 | 0 |  | 0 | 0 | 0 | 0 | 0 | 0 | 0 | 0 | 0 | 0 | 10461 | 73670.5 | 3531862 | 0 | 0 | 3466.33 | 27.41 | 25.83 | 100 | 0 | 0 | 25.6 | 0 | 0 | 27.7 | 0 | 0 | 24.5 | 0 | 0 | 0 | 0 | 0
2026-04-30 22:49 | 0 |  | 0 | 0 | 0 | 0 | 0 | 0 | 0 | 0 | 0 | 0 | 10461 | 73670.5 | 3531862 | 0 | 0 | 3466.33 | 27.41 | 25.83 | 100 | 0 | 0 | 25.6 | 0 | 0 | 27.7 | 0 | 0 | 24.5 | 0 | 0 | 0 | 0 | 0
2026-04-30 22:50 | 0 |  | 0 | 0 | 0 | 0 | 0 | 0 | 0 | 0 | 0 | 0 | 10461 | 73670.5 | 3531862 | 0 | 0 | 3466.33 | 27.41 | 25.83 | 100 | 0 | 0 | 25.6 | 0 | 0 | 27.7 | 0 | 0 | 24.5 | 0 | 0 | 0 | 0 | 0
2026-04-30 22:51 | 0 |  | 0 | 0 | 0 | 0 | 0 | 0 | 0 | 0 | 0 | 0 | 10461 | 73670.5 | 3531862 | 0 | 0 | 3466.33 | 27.41 | 25.83 | 100 | 0 | 0 | 25.6 | 0 | 0 | 27.7 | 0 | 0 | 24.5 | 0 | 0 | 0 | 0 | 0
2026-04-30 22:52 | 0 |  | 0 | 0 | 0 | 0 | 0 | 0 | 0 | 0 | 0 | 0 | 10461 | 73670.5 | 3531862 | 0 | 0 | 3466.33 | 27.41 | 25.83 | 100 | 0 | 0 | 25.6 | 0 | 0 | 27.7 | 0 | 0 | 24.5 | 0 | 0 | 0 | 0 | 0
2026-04-30 22:53 | 0 |  | 0 | 0 | 0 | 0 | 0 | 0 | 0 | 0 | 0 | 0 | 10461 | 73670.5 | 3531862 | 0 | 0 | 3466.33 | 27.41 | 25.83 | 100 | 0 | 0 | 25.6 | 0 | 0 | 27.7 | 0 | 0 | 24.5 | 0 | 0 | 0 | 0 | 0
2026-04-30 22:54 | 0 |  | 0 | 0 | 0 | 0 | 0 | 0 | 0 | 0 | 0 | 0 | 10461 | 73670.5 | 3531862 | 0 | 0 | 3466.33 | 27.41 | 25.83 | 100 | 0 | 0 | 25.6 | 0 | 0 | 27.7 | 0 | 0 | 24.5 | 0 | 0 | 0 | 0 | 0
2026-04-30 22:55 | 0 |  | 0 | 0 | 0 | 0 | 0 | 0 | 0 | 0 | 0 | 0 | 10461 | 73670.5 | 3531862 | 0 | 0 | 3466.33 | 27.41 | 25.83 | 100 | 0 | 0 | 25.6 | 0 | 0 | 27.7 | 0 | 0 | 24.5 | 0 | 0 | 0 | 0 | 0
2026-04-30 22:56 | 0 |  | 0 | 0 | 0 | 0 | 0 | 0 | 0 | 0 | 0 | 0 | 10461 | 73670.5 | 3531862 | 0 | 0 | 3466.33 | 27.41 | 25.83 | 100 | 0 | 0 | 25.6 | 0 | 0 | 27.7 | 0 | 0 | 24.5 | 0 | 0 | 0 | 0 | 0
2026-04-30 22:57 | 0 |  | 0 | 0 | 0 | 0 | 0 | 0 | 0 | 0 | 0 | 0 | 10461 | 73670.5 | 3531862 | 0 | 0 | 3466.33 | 27.41 | 25.83 | 100 | 0 | 0 | 25.6 | 0 | 0 | 27.7 | 0 | 0 | 24.5 | 0 | 0 | 0 | 0 | 0
2026-04-30 22:58 | 0 |  | 0 | 0 | 0 | 0 | 0 | 0 | 0 | 0 | 0 | 0 | 10461 | 73670.5 | 3531862 | 0 | 0 | 3466.33 | 27.41 | 25.83 | 100 | 0 | 0 | 25.6 | 0 | 0 | 27.7 | 0 | 0 | 24.5 | 0 | 0 | 0 | 0 | 0
2026-04-30 22:59 | 0 |  | 0 | 0 | 0 | 0 | 0 | 0 | 0 | 0 | 0 | 0 | 10461 | 73670.5 | 3531862 | 0 | 0 | 3466.33 | 27.41 | 25.83 | 100 | 0 | 0 | 25.6 | 0 | 0 | 27.7 | 0 | 0 | 24.5 | 0 | 0 | 0 | 0 | 0
2026-04-30 23:00 | 0 |  | 0 | 0 | 0 | 0 | 0 | 0 | 0 | 0 | 0 | 0 | 10461 | 73670.5 | 3531862 | 0 | 0 | 3466.33 | 27.41 | 25.83 | 100 | 0 | 0 | 25.6 | 0 | 0 | 27.7 | 0 | 0 | 24.5 | 0 | 0 | 0 | 0 | 0
2026-04-30 23:01 | 0 |  | 0 | 0 | 0 | 0 | 0 | 0 | 0 | 0 | 0 | 0 | 10461 | 73670.5 | 3531862 | 0 | 0 | 3466.33 | 27.41 | 25.83 | 100 | 0 | 0 | 25.6 | 0 | 0 | 27.7 | 0 | 0 | 24.5 | 0 | 0 | 0 | 0 | 0
2026-04-30 23:02 | 0 |  | 0 | 0 | 0 | 0 | 0 | 0 | 0 | 0 | 0 | 0 | 10461 | 73670.5 | 3531862 | 0 | 0 | 3466.33 | 27.41 | 25.83 | 100 | 0 | 0 | 25.6 | 0 | 0 | 27.7 | 0 | 0 | 24.5 | 0 | 0 | 0 | 0 | 0
2026-04-30 23:03 | 0 |  | 0 | 0 | 0 | 0 | 0 | 0 | 0 | 0 | 0 | 0 | 10461 | 73670.5 | 3531862 | 0 | 0 | 3466.33 | 27.41 | 25.83 | 100 | 0 | 0 | 25.6 | 0 | 0 | 27.7 | 0 | 0 | 24.5 | 0 | 0 | 0 | 0 | 0
2026-04-30 23:04 | 0 |  | 0 | 0 | 0 | 0 | 0 | 0 | 0 | 0 | 0 | 0 | 10461 | 73670.5 | 3531862 | 0 | 0 | 3466.33 | 27.41 | 25.83 | 100 | 0 | 0 | 25.6 | 0 | 0 | 27.7 | 0 | 0 | 24.5 | 0 | 0 | 0 | 0 | 0
2026-04-30 23:05 | 0 |  | 0 | 0 | 0 | 0 | 0 | 0 | 0 | 0 | 0 | 0 | 10461 | 73670.5 | 3531862 | 0 | 0 | 3466.33 | 27.41 | 25.83 | 100 | 0 | 0 | 25.6 | 0 | 0 | 27.7 | 0 | 0 | 24.5 | 0 | 0 | 0 | 0 | 0
2026-04-30 23:06 | 0 |  | 0 | 0 | 0 | 0 | 0 | 0 | 0 | 0 | 0 | 0 | 10461 | 73670.5 | 3531862 | 0 | 0 | 3466.33 | 27.41 | 25.83 | 100 | 0 | 0 | 25.6 | 0 | 0 | 27.7 | 0 | 0 | 24.5 | 0 | 0 | 0 | 0 | 0
2026-04-30 23:07 | 0 |  | 0 | 0 | 0 | 0 | 0 | 0 | 0 | 0 | 0 | 0 | 10461 | 73670.5 | 3531862 | 0 | 0 | 3466.33 | 27.41 | 25.83 | 100 | 0 | 0 | 25.6 | 0 | 0 | 27.7 | 0 | 0 | 24.5 | 0 | 0 | 0 | 0 | 0
2026-04-30 23:08 | 0 |  | 0 | 0 | 0 | 0 | 0 | 0 | 0 | 0 | 0 | 0 | 10461 | 73670.5 | 3531862 | 0 | 0 | 3466.33 | 27.41 | 25.83 | 100 | 0 | 0 | 25.6 | 0 | 0 | 27.7 | 0 | 0 | 24.5 | 0 | 0 | 0 | 0 | 0
2026-04-30 23:09 | 0 |  | 0 | 0 | 0 | 0 | 0 | 0 | 0 | 0 | 0 | 0 | 10461 | 73670.5 | 3531862 | 0 | 0 | 3466.33 | 27.41 | 25.83 | 100 | 0 | 0 | 25.6 | 0 | 0 | 27.7 | 0 | 0 | 24.5 | 0 | 0 | 0 | 0 | 0
2026-04-30 23:10 | 0 |  | 0 | 0 | 0 | 0 | 0 | 0 | 0 | 0 | 0 | 0 | 10461 | 73670.5 | 3531862 | 0 | 0 | 3466.33 | 27.41 | 25.83 | 100 | 0 | 0 | 25.6 | 0 | 0 | 27.7 | 0 | 0 | 24.5 | 0 | 0 | 0 | 0 | 0
2026-04-30 23:11 | 0 |  | 0 | 0 | 0 | 0 | 0 | 0 | 0 | 0 | 0 | 0 | 10461 | 73670.5 | 3531862 | 0 | 0 | 3466.33 | 27.41 | 25.83 | 100 | 0 | 0 | 25.6 | 0 | 0 | 27.7 | 0 | 0 | 24.5 | 0 | 0 | 0 | 0 | 0
2026-04-30 23:12 | 0 |  | 0 | 0 | 0 | 0 | 0 | 0 | 0 | 0 | 0 | 0 | 10461 | 73670.5 | 3531862 | 0 | 0 | 3466.33 | 27.41 | 25.83 | 100 | 0 | 0 | 25.6 | 0 | 0 | 27.7 | 0 | 0 | 24.5 | 0 | 0 | 0 | 0 | 0
2026-04-30 23:13 | 0 |  | 0 | 0 | 0 | 0 | 0 | 0 | 0 | 0 | 0 | 0 | 10461 | 73670.5 | 3531862 | 0 | 0 | 3466.33 | 27.41 | 25.83 | 100 | 0 | 0 | 25.6 | 0 | 0 | 27.7 | 0 | 0 | 24.5 | 0 | 0 | 0 | 0 | 0
2026-04-30 23:14 | 0 |  | 0 | 0 | 0 | 0 | 0 | 0 | 0 | 0 | 0 | 0 | 10461 | 73670.5 | 3531862 | 0 | 0 | 3466.33 | 27.41 | 25.83 | 100 | 0 | 0 | 25.6 | 0 | 0 | 27.7 | 0 | 0 | 24.5 | 0 | 0 | 0 | 0 | 0
2026-04-30 23:15 | 0 |  | 0 | 0 | 0 | 0 | 0 | 0 | 0 | 0 | 0 | 0 | 10461 | 73670.5 | 3531862 | 0 | 0 | 3466.33 | 27.41 | 25.83 | 100 | 0 | 0 | 25.6 | 0 | 0 | 27.7 | 0 | 0 | 24.5 | 0 | 0 | 0 | 0 | 0
2026-04-30 23:16 | 0 |  | 0 | 0 | 0 | 0 | 0 | 0 | 0 | 0 | 0 | 0 | 10461 | 73670.5 | 3531862 | 0 | 0 | 3466.33 | 27.41 | 25.83 | 100 | 0 | 0 | 25.6 | 0 | 0 | 27.7 | 0 | 0 | 24.5 | 0 | 0 | 0 | 0 | 0
2026-04-30 23:17 | 0 |  | 0 | 0 | 0 | 0 | 0 | 0 | 0 | 0 | 0 | 0 | 10461 | 73670.5 | 3531862 | 0 | 0 | 3466.33 | 27.41 | 25.83 | 100 | 0 | 0 | 25.6 | 0 | 0 | 27.7 | 0 | 0 | 24.5 | 0 | 0 | 0 | 0 | 0
2026-04-30 23:18 | 0 |  | 0 | 0 | 0 | 0 | 0 | 0 | 0 | 0 | 0 | 0 | 10461 | 73670.5 | 3531862 | 0 | 0 | 3466.33 | 27.41 | 25.83 | 100 | 0 | 0 | 25.6 | 0 | 0 | 27.7 | 0 | 0 | 24.5 | 0 | 0 | 0 | 0 | 0
2026-04-30 23:19 | 0 |  | 0 | 0 | 0 | 0 | 0 | 0 | 0 | 0 | 0 | 0 | 10461 | 73670.5 | 3531862 | 0 | 0 | 3466.33 | 27.41 | 25.83 | 100 | 0 | 0 | 25.6 | 0 | 0 | 27.7 | 0 | 0 | 24.5 | 0 | 0 | 0 | 0 | 0
2026-04-30 23:20 | 0 |  | 0 | 0 | 0 | 0 | 0 | 0 | 0 | 0 | 0 | 0 | 10461 | 73670.5 | 3531862 | 0 | 0 | 3466.33 | 27.41 | 25.83 | 100 | 0 | 0 | 25.6 | 0 | 0 | 27.7 | 0 | 0 | 24.5 | 0 | 0 | 0 | 0 | 0
2026-04-30 23:21 | 0 |  | 0 | 0 | 0 | 0 | 0 | 0 | 0 | 0 | 0 | 0 | 10461 | 73670.5 | 3531862 | 0 | 0 | 3466.33 | 27.41 | 25.83 | 100 | 0 | 0 | 25.6 | 0 | 0 | 27.7 | 0 | 0 | 24.5 | 0 | 0 | 0 | 0 | 0
2026-04-30 23:22 | 0 |  | 0 | 0 | 0 | 0 | 0 | 0 | 0 | 0 | 0 | 0 | 10461 | 73670.5 | 3531862 | 0 | 0 | 3466.33 | 27.41 | 25.83 | 100 | 0 | 0 | 25.6 | 0 | 0 | 27.7 | 0 | 0 | 24.5 | 0 | 0 | 0 | 0 | 0
2026-04-30 23:23 | 0 |  | 0 | 0 | 0 | 0 | 0 | 0 | 0 | 0 | 0 | 0 | 10461 | 73670.5 | 3531862 | 0 | 0 | 3466.33 | 27.41 | 25.83 | 100 | 0 | 0 | 25.6 | 0 | 0 | 27.7 | 0 | 0 | 24.5 | 0 | 0 | 0 | 0 | 0
2026-04-30 23:24 | 0 |  | 0 | 0 | 0 | 0 | 0 | 0 | 0 | 0 | 0 | 0 | 10461 | 73670.5 | 3531862 | 0 | 0 | 3466.33 | 27.41 | 25.83 | 100 | 0 | 0 | 25.6 | 0 | 0 | 27.7 | 0 | 0 | 24.5 | 0 | 0 | 0 | 0 | 0
2026-04-30 23:25 | 0 |  | 0 | 0 | 0 | 0 | 0 | 0 | 0 | 0 | 0 | 0 | 10461 | 73670.5 | 3531862 | 0 | 0 | 3466.33 | 27.41 | 25.83 | 100 | 0 | 0 | 25.6 | 0 | 0 | 27.7 | 0 | 0 | 24.5 | 0 | 0 | 0 | 0 | 0
2026-04-30 23:26 | 0 |  | 0 | 0 | 0 | 0 | 0 | 0 | 0 | 0 | 0 | 0 | 10461 | 73670.5 | 3531862 | 0 | 0 | 3466.33 | 27.41 | 25.83 | 100 | 0 | 0 | 25.6 | 0 | 0 | 27.7 | 0 | 0 | 24.5 | 0 | 0 | 0 | 0 | 0
2026-04-30 23:27 | 0 |  | 0 | 0 | 0 | 0 | 0 | 0 | 0 | 0 | 0 | 0 | 10461 | 73670.5 | 3531862 | 0 | 0 | 3466.33 | 27.41 | 25.83 | 100 | 0 | 0 | 25.6 | 0 | 0 | 27.7 | 0 | 0 | 24.5 | 0 | 0 | 0 | 0 | 0
2026-04-30 23:28 | 0 |  | 0 | 0 | 0 | 0 | 0 | 0 | 0 | 0 | 0 | 0 | 10461 | 73670.5 | 3531862 | 0 | 0 | 3466.33 | 27.41 | 25.83 | 100 | 0 | 0 | 25.6 | 0 | 0 | 27.7 | 0 | 0 | 24.5 | 0 | 0 | 0 | 0 | 0
2026-04-30 23:29 | 0 |  | 0 | 0 | 0 | 0 | 0 | 0 | 0 | 0 | 0 | 0 | 10461 | 73670.5 | 3531862 | 0 | 0 | 3466.33 | 27.41 | 25.83 | 100 | 0 | 0 | 25.6 | 0 | 0 | 27.7 | 0 | 0 | 24.5 | 0 | 0 | 0 | 0 | 0
2026-04-30 23:30 | 0 |  | 0 | 0 | 0 | 0 | 0 | 0 | 0 | 0 | 0 | 0 | 10461 | 73670.5 | 3531862 | 0 | 0 | 3466.33 | 27.41 | 25.83 | 100 | 0 | 0 | 25.6 | 0 | 0 | 27.7 | 0 | 0 | 24.5 | 0 | 0 | 0 | 0 | 0
2026-04-30 23:31 | 0 |  | 0 | 0 | 0 | 0 | 0 | 0 | 0 | 0 | 0 | 0 | 10461 | 73670.5 | 3531862 | 0 | 0 | 3466.33 | 27.41 | 25.83 | 100 | 0 | 0 | 25.6 | 0 | 0 | 27.7 | 0 | 0 | 24.5 | 0 | 0 | 0 | 0 | 0
2026-04-30 23:32 | 0 |  | 0 | 0 | 0 | 0 | 0 | 0 | 0 | 0 | 0 | 0 | 10461 | 73670.5 | 3531862 | 0 | 0 | 3466.33 | 27.41 | 25.83 | 100 | 0 | 0 | 25.6 | 0 | 0 | 27.7 | 0 | 0 | 24.5 | 0 | 0 | 0 | 0 | 0
2026-04-30 23:33 | 0 |  | 0 | 0 | 0 | 0 | 0 | 0 | 0 | 0 | 0 | 0 | 10461 | 73670.5 | 3531862 | 0 | 0 | 3466.33 | 27.41 | 25.83 | 100 | 0 | 0 | 25.6 | 0 | 0 | 27.7 | 0 | 0 | 24.5 | 0 | 0 | 0 | 0 | 0
2026-04-30 23:34 | 0 |  | 0 | 0 | 0 | 0 | 0 | 0 | 0 | 0 | 0 | 0 | 10461 | 73670.5 | 3531862 | 0 | 0 | 3466.33 | 27.41 | 25.83 | 100 | 0 | 0 | 25.6 | 0 | 0 | 27.7 | 0 | 0 | 24.5 | 0 | 0 | 0 | 0 | 0
2026-04-30 23:35 | 0 |  | 0 | 0 | 0 | 0 | 0 | 0 | 0 | 0 | 0 | 0 | 10461 | 73670.5 | 3531862 | 0 | 0 | 3466.33 | 27.41 | 25.83 | 100 | 0 | 0 | 25.6 | 0 | 0 | 27.7 | 0 | 0 | 24.5 | 0 | 0 | 0 | 0 | 0
2026-04-30 23:36 | 0 |  | 0 | 0 | 0 | 0 | 0 | 0 | 0 | 0 | 0 | 0 | 10461 | 73670.5 | 3531862 | 0 | 0 | 3466.33 | 27.41 | 25.83 | 100 | 0 | 0 | 25.6 | 0 | 0 | 27.7 | 0 | 0 | 24.5 | 0 | 0 | 0 | 0 | 0
2026-04-30 23:37 | 0 |  | 0 | 0 | 0 | 0 | 0 | 0 | 0 | 0 | 0 | 0 | 10461 | 73670.5 | 3531862 | 0 | 0 | 3466.33 | 27.41 | 25.83 | 100 | 0 | 0 | 25.6 | 0 | 0 | 27.7 | 0 | 0 | 24.5 | 0 | 0 | 0 | 0 | 0
2026-04-30 23:38 | 0 |  | 0 | 0 | 0 | 0 | 0 | 0 | 0 | 0 | 0 | 0 | 10461 | 73670.5 | 3531862 | 0 | 0 | 3466.33 | 27.41 | 25.83 | 100 | 0 | 0 | 25.6 | 0 | 0 | 27.7 | 0 | 0 | 24.5 | 0 | 0 | 0 | 0 | 0
2026-04-30 23:39 | 0 |  | 0 | 0 | 0 | 0 | 0 | 0 | 0 | 0 | 0 | 0 | 10461 | 73670.5 | 3531862 | 0 | 0 | 3466.33 | 27.41 | 25.83 | 100 | 0 | 0 | 25.6 | 0 | 0 | 27.7 | 0 | 0 | 24.5 | 0 | 0 | 0 | 0 | 0
2026-04-30 23:40 | 0 |  | 0 | 0 | 0 | 0 | 0 | 0 | 0 | 0 | 0 | 0 | 10461 | 73670.5 | 3531862 | 0 | 0 | 3466.33 | 27.41 | 25.83 | 100 | 0 | 0 | 25.6 | 0 | 0 | 27.7 | 0 | 0 | 24.5 | 0 | 0 | 0 | 0 | 0
2026-04-30 23:41 | 0 |  | 0 | 0 | 0 | 0 | 0 | 0 | 0 | 0 | 0 | 0 | 10461 | 73670.5 | 3531862 | 0 | 0 | 3466.33 | 27.41 | 25.83 | 100 | 0 | 0 | 25.6 | 0 | 0 | 27.7 | 0 | 0 | 24.5 | 0 | 0 | 0 | 0 | 0
2026-04-30 23:42 | 0 |  | 0 | 0 | 0 | 0 | 0 | 0 | 0 | 0 | 0 | 0 | 10461 | 73670.5 | 3531862 | 0 | 0 | 3466.33 | 27.41 | 25.83 | 100 | 0 | 0 | 25.6 | 0 | 0 | 27.7 | 0 | 0 | 24.5 | 0 | 0 | 0 | 0 | 0
2026-04-30 23:43 | 0 |  | 0 | 0 | 0 | 0 | 0 | 0 | 0 | 0 | 0 | 0 | 10461 | 73670.5 | 3531862 | 0 | 0 | 3466.33 | 27.41 | 25.83 | 100 | 0 | 0 | 25.6 | 0 | 0 | 27.7 | 0 | 0 | 24.5 | 0 | 0 | 0 | 0 | 0
2026-04-30 23:44 | 0 |  | 0 | 0 | 0 | 0 | 0 | 0 | 0 | 0 | 0 | 0 | 10461 | 73670.5 | 3531862 | 0 | 0 | 3466.33 | 27.41 | 25.83 | 100 | 0 | 0 | 25.6 | 0 | 0 | 27.7 | 0 | 0 | 24.5 | 0 | 0 | 0 | 0 | 0
2026-04-30 23:45 | 0 |  | 0 | 0 | 0 | 0 | 0 | 0 | 0 | 0 | 0 | 0 | 10461 | 73670.5 | 3531862 | 0 | 0 | 3466.33 | 27.41 | 25.83 | 100 | 0 | 0 | 25.6 | 0 | 0 | 27.7 | 0 | 0 | 24.5 | 0 | 0 | 0 | 0 | 0
2026-04-30 23:46 | 0 |  | 0 | 0 | 0 | 0 | 0 | 0 | 0 | 0 | 0 | 0 | 10461 | 73670.5 | 3531862 | 0 | 0 | 3466.33 | 27.41 | 25.83 | 100 | 0 | 0 | 25.6 | 0 | 0 | 27.7 | 0 | 0 | 24.5 | 0 | 0 | 0 | 0 | 0
2026-04-30 23:47 | 0 |  | 0 | 0 | 0 | 0 | 0 | 0 | 0 | 0 | 0 | 0 | 10461 | 73670.5 | 3531862 | 0 | 0 | 3466.33 | 27.41 | 25.83 | 100 | 0 | 0 | 25.6 | 0 | 0 | 27.7 | 0 | 0 | 24.5 | 0 | 0 | 0 | 0 | 0
2026-04-30 23:48 | 0 |  | 0 | 0 | 0 | 0 | 0 | 0 | 0 | 0 | 0 | 0 | 10461 | 73670.5 | 3531862 | 0 | 0 | 3466.33 | 27.41 | 25.83 | 100 | 0 | 0 | 25.6 | 0 | 0 | 27.7 | 0 | 0 | 24.5 | 0 | 0 | 0 | 0 | 0
2026-04-30 23:49 | 0 |  | 0 | 0 | 0 | 0 | 0 | 0 | 0 | 0 | 0 | 0 | 10461 | 73670.5 | 3531862 | 0 | 0 | 3466.33 | 27.41 | 25.83 | 100 | 0 | 0 | 25.6 | 0 | 0 | 27.7 | 0 | 0 | 24.5 | 0 | 0 | 0 | 0 | 0
2026-04-30 23:50 | 0 |  | 0 | 0 | 0 | 0 | 0 | 0 | 0 | 0 | 0 | 0 | 10461 | 73670.5 | 3531862 | 0 | 0 | 3466.33 | 27.41 | 25.83 | 100 | 0 | 0 | 25.6 | 0 | 0 | 27.7 | 0 | 0 | 24.5 | 0 | 0 | 0 | 0 | 0
2026-04-30 23:51 | 0 |  | 0 | 0 | 0 | 0 | 0 | 0 | 0 | 0 | 0 | 0 | 10461 | 73670.5 | 3531862 | 0 | 0 | 3466.33 | 27.41 | 25.83 | 100 | 0 | 0 | 25.6 | 0 | 0 | 27.7 | 0 | 0 | 24.5 | 0 | 0 | 0 | 0 | 0
2026-04-30 23:52 | 0 |  | 0 | 0 | 0 | 0 | 0 | 0 | 0 | 0 | 0 | 0 | 10461 | 73670.5 | 3531862 | 0 | 0 | 3466.33 | 27.41 | 25.83 | 100 | 0 | 0 | 25.6 | 0 | 0 | 27.7 | 0 | 0 | 24.5 | 0 | 0 | 0 | 0 | 0
2026-04-30 23:53 | 0 |  | 0 | 0 | 0 | 0 | 0 | 0 | 0 | 0 | 0 | 0 | 10461 | 73670.5 | 3531862 | 0 | 0 | 3466.33 | 27.41 | 25.83 | 100 | 0 | 0 | 25.6 | 0 | 0 | 27.7 | 0 | 0 | 24.5 | 0 | 0 | 0 | 0 | 0
2026-04-30 23:54 | 0 |  | 0 | 0 | 0 | 0 | 0 | 0 | 0 | 0 | 0 | 0 | 10461 | 73670.5 | 3531862 | 0 | 0 | 3466.33 | 27.41 | 25.83 | 100 | 0 | 0 | 25.6 | 0 | 0 | 27.7 | 0 | 0 | 24.5 | 0 | 0 | 0 | 0 | 0
2026-04-30 23:55 | 0 |  | 0 | 0 | 0 | 0 | 0 | 0 | 0 | 0 | 0 | 0 | 10461 | 73670.5 | 3531862 | 0 | 0 | 3466.33 | 27.41 | 25.83 | 100 | 0 | 0 | 25.6 | 0 | 0 | 27.7 | 0 | 0 | 24.5 | 0 | 0 | 0 | 0 | 0
2026-04-30 23:56 | 0 |  | 0 | 0 | 0 | 0 | 0 | 0 | 0 | 0 | 0 | 0 | 10461 | 73670.5 | 3531862 | 0 | 0 | 3466.33 | 27.41 | 25.83 | 100 | 0 | 0 | 25.6 | 0 | 0 | 27.7 | 0 | 0 | 24.5 | 0 | 0 | 0 | 0 | 0
2026-04-30 23:57 | 0 |  | 0 | 0 | 0 | 0 | 0 | 0 | 0 | 0 | 0 | 0 | 10461 | 73670.5 | 3531862 | 0 | 0 | 3466.33 | 27.41 | 25.83 | 100 | 0 | 0 | 25.6 | 0 | 0 | 27.7 | 0 | 0 | 24.5 | 0 | 0 | 0 | 0 | 0
2026-04-30 23:58 | 0 |  | 0 | 0 | 0 | 0 | 0 | 0 | 0 | 0 | 0 | 0 | 10461 | 73670.5 | 3531862 | 0 | 0 | 3466.33 | 27.41 | 25.83 | 100 | 0 | 0 | 25.6 | 0 | 0 | 27.7 | 0 | 0 | 24.5 | 0 | 0 | 0 | 0 | 0
2026-04-30 23:59 | 0 |  | 0 | 0 | 0 | 0 | 0 | 0 | 0 | 0 | 0 | 0 | 10461 | 73670.5 | 3531862 | 0 | 0 | 3466.33 | 27.41 | 25.83 | 100 | 0 | 0 | 25.6 | 0 | 0 | 27.7 | 0 | 0 | 24.5 | 0 | 0 | 0 | 0 | 0
2026-05-01 | 0 |  | 0 | 0 | 0 | 0 | 0 | 0 | 0 | 0 | 0 | 0 | 10461 | 73670.5 | 3531862 | 0 | 0 | 3466.33 | 0 | 0 | 100 | 0 | 0 | 25.6 | 0 | 0 | 27.7 | 0 | 0 | 24.5 | 0 | 0 | 0 | 0 | 0

## ICR-3_INV-4
CONTINUUM 30.80 MW Solar Power Plant LOCATION :-BHUJ, GUJARAT.
INVERTER Report ( 4/30/2026 12:00:00 AM to 5/1/2026 12:00:00 AM )
ICR-3_INV-4
Time Stamp | RY Voltage |  | YB Voltage | BR Voltage | IR Current | IY Current | IB Current | Active Power | Reactive Power | Apperent Power | Power Factor | Frequency | Today Energy | Monthly Energy | Total Energy | Today Run Hour | Yest KWH | Peak KW | PR | CPR | AVAILABILITY | BRKDWN LOSS | BRKDWN MNT | MOD1 DC V | MOD1 DC A | MOD1 DC KW | MOD2 DC V | MOD2 DC A | MOD2 DC KW | MOD3 DC V | MOD3 DC A | MOD3 DC KW | MOD4 DC V | MOD4 DC A | MOD4 DC KW
| V |  | V | V | A | A | A | KW | KVAr | KVA |  | Hz | MWh | MWh | MWh | Min. | MWH | KW | % | % | % | MWh | Min. | V | A | KW | V | A | KW | V | A | KW | V | A | KW
2026-04-30 | 671.9 |  | 667 | 671.8 | 0 | 0 | 0 | 0 | 0 | 0 | 0 | 50 | 8983 | 73750.7 | 3595547 | 0 | 0 | 2757.21 | 25.73 | 24.31 | 100 | 0 | 0 | 26 | 0 | 0 | 26.9 | 0 | 0 | 25.8 | 0 | 0 | 0 | 0 | 0
2026-04-30 00:01 | 671.9 |  | 667 | 671.8 | 0 | 0 | 0 | 0 | 0 | 0 | 0 | 50 | 8983 | 73750.7 | 3595547 | 0 | 0 | 2757.21 | 0 | 0 | 100 | 0 | 0 | 26 | 0 | 0 | 26.9 | 0 | 0 | 25.8 | 0 | 0 | 0 | 0 | 0
2026-04-30 00:02 | 671.9 |  | 667 | 671.8 | 0 | 0 | 0 | 0 | 0 | 0 | 0 | 50 | 8983 | 73750.7 | 3595547 | 0 | 0 | 2757.21 | 0 | 0 | 100 | 0 | 0 | 26 | 0 | 0 | 26.9 | 0 | 0 | 25.8 | 0 | 0 | 0 | 0 | 0
2026-04-30 00:03 | 671.9 |  | 667 | 671.8 | 0 | 0 | 0 | 0 | 0 | 0 | 0 | 50 | 8983 | 73750.7 | 3595547 | 0 | 0 | 0 | 0 | 0 | 100 | 0 | 0 | 26 | 0 | 0 | 26.9 | 0 | 0 | 25.8 | 0 | 0 | 0 | 0 | 0
2026-04-30 00:04 | 671.9 |  | 667 | 671.8 | 0 | 0 | 0 | 0 | 0 | 0 | 0 | 50 | 0 | 73750.7 | 3595547 | 0 | 0 | 0 | 0 | 0 | 100 | 0 | 0 | 26 | 0 | 0 | 26.9 | 0 | 0 | 25.8 | 0 | 0 | 0 | 0 | 0
2026-04-30 00:05 | 671.9 |  | 667 | 671.8 | 0 | 0 | 0 | 0 | 0 | 0 | 0 | 50 | 0 | 73750.7 | 3595547 | 0 | 0 | 0 | 0 | 0 | 100 | 0 | 0 | 26 | 0 | 0 | 26.9 | 0 | 0 | 25.8 | 0 | 0 | 0 | 0 | 0
2026-04-30 00:06 | 671.9 |  | 667 | 671.8 | 0 | 0 | 0 | 0 | 0 | 0 | 0 | 50 | 0 | 73750.7 | 3595547 | 0 | 0 | 0 | 0 | 0 | 100 | 0 | 0 | 26 | 0 | 0 | 26.9 | 0 | 0 | 25.8 | 0 | 0 | 0 | 0 | 0
2026-04-30 00:07 | 671.9 |  | 667 | 671.8 | 0 | 0 | 0 | 0 | 0 | 0 | 0 | 50 | 0 | 73750.7 | 3595547 | 0 | 0 | 0 | 0 | 0 | 100 | 0 | 0 | 26 | 0 | 0 | 26.9 | 0 | 0 | 25.8 | 0 | 0 | 0 | 0 | 0
2026-04-30 00:08 | 671.9 |  | 667 | 671.8 | 0 | 0 | 0 | 0 | 0 | 0 | 0 | 50 | 0 | 73750.7 | 3595547 | 0 | 0 | 0 | 0 | 0 | 100 | 0 | 0 | 26 | 0 | 0 | 26.9 | 0 | 0 | 25.8 | 0 | 0 | 0 | 0 | 0
2026-04-30 00:09 | 671.9 |  | 667 | 671.8 | 0 | 0 | 0 | 0 | 0 | 0 | 0 | 50 | 0 | 73750.7 | 3595547 | 0 | 0 | 0 | 0 | 0 | 100 | 0 | 0 | 26 | 0 | 0 | 26.9 | 0 | 0 | 25.8 | 0 | 0 | 0 | 0 | 0
2026-04-30 00:10 | 671.9 |  | 667 | 671.8 | 0 | 0 | 0 | 0 | 0 | 0 | 0 | 50 | 0 | 73750.7 | 3595547 | 0 | 0 | 0 | 0 | 0 | 100 | 0 | 0 | 26 | 0 | 0 | 26.9 | 0 | 0 | 25.8 | 0 | 0 | 0 | 0 | 0
2026-04-30 00:11 | 671.9 |  | 667 | 671.8 | 0 | 0 | 0 | 0 | 0 | 0 | 0 | 50 | 0 | 73750.7 | 3595547 | 0 | 0 | 0 | 0 | 0 | 100 | 0 | 0 | 26 | 0 | 0 | 26.9 | 0 | 0 | 25.8 | 0 | 0 | 0 | 0 | 0
2026-04-30 00:12 | 671.9 |  | 667 | 671.8 | 0 | 0 | 0 | 0 | 0 | 0 | 0 | 50 | 0 | 73750.7 | 3595547 | 0 | 0 | 0 | 0 | 0 | 100 | 0 | 0 | 26 | 0 | 0 | 26.9 | 0 | 0 | 25.8 | 0 | 0 | 0 | 0 | 0
2026-04-30 00:13 | 671.9 |  | 667 | 671.8 | 0 | 0 | 0 | 0 | 0 | 0 | 0 | 50 | 0 | 73750.7 | 3595547 | 0 | 0 | 0 | 0 | 0 | 100 | 0 | 0 | 26 | 0 | 0 | 26.9 | 0 | 0 | 25.8 | 0 | 0 | 0 | 0 | 0
2026-04-30 00:14 | 671.9 |  | 667 | 671.8 | 0 | 0 | 0 | 0 | 0 | 0 | 0 | 50 | 0 | 73750.7 | 3595547 | 0 | 0 | 0 | 0 | 0 | 100 | 0 | 0 | 26 | 0 | 0 | 26.9 | 0 | 0 | 25.8 | 0 | 0 | 0 | 0 | 0
2026-04-30 00:15 | 671.9 |  | 667 | 671.8 | 0 | 0 | 0 | 0 | 0 | 0 | 0 | 50 | 0 | 73750.7 | 3595547 | 0 | 0 | 0 | 0 | 0 | 100 | 0 | 0 | 26 | 0 | 0 | 26.9 | 0 | 0 | 25.8 | 0 | 0 | 0 | 0 | 0
2026-04-30 00:16 | 671.9 |  | 667 | 671.8 | 0 | 0 | 0 | 0 | 0 | 0 | 0 | 50 | 0 | 73750.7 | 3595547 | 0 | 0 | 0 | 0 | 0 | 100 | 0 | 0 | 26 | 0 | 0 | 26.9 | 0 | 0 | 25.8 | 0 | 0 | 0 | 0 | 0
2026-04-30 00:17 | 671.9 |  | 667 | 671.8 | 0 | 0 | 0 | 0 | 0 | 0 | 0 | 50 | 0 | 73750.7 | 3595547 | 0 | 0 | 0 | 0 | 0 | 100 | 0 | 0 | 26 | 0 | 0 | 26.9 | 0 | 0 | 25.8 | 0 | 0 | 0 | 0 | 0
2026-04-30 00:18 | 671.9 |  | 667 | 671.8 | 0 | 0 | 0 | 0 | 0 | 0 | 0 | 50 | 0 | 73750.7 | 3595547 | 0 | 0 | 0 | 0 | 0 | 100 | 0 | 0 | 26 | 0 | 0 | 26.9 | 0 | 0 | 25.8 | 0 | 0 | 0 | 0 | 0
2026-04-30 00:19 | 671.9 |  | 667 | 671.8 | 0 | 0 | 0 | 0 | 0 | 0 | 0 | 50 | 0 | 73750.7 | 3595547 | 0 | 0 | 0 | 0 | 0 | 100 | 0 | 0 | 26 | 0 | 0 | 26.9 | 0 | 0 | 25.8 | 0 | 0 | 0 | 0 | 0
2026-04-30 00:20 | 671.9 |  | 667 | 671.8 | 0 | 0 | 0 | 0 | 0 | 0 | 0 | 50 | 0 | 73750.7 | 3595547 | 0 | 0 | 0 | 0 | 0 | 100 | 0 | 0 | 26 | 0 | 0 | 26.9 | 0 | 0 | 25.8 | 0 | 0 | 0 | 0 | 0
2026-04-30 00:21 | 671.9 |  | 667 | 671.8 | 0 | 0 | 0 | 0 | 0 | 0 | 0 | 50 | 0 | 73750.7 | 3595547 | 0 | 0 | 0 | 0 | 0 | 100 | 0 | 0 | 26 | 0 | 0 | 26.9 | 0 | 0 | 25.8 | 0 | 0 | 0 | 0 | 0
2026-04-30 00:22 | 671.9 |  | 667 | 671.8 | 0 | 0 | 0 | 0 | 0 | 0 | 0 | 50 | 0 | 73750.7 | 3595547 | 0 | 0 | 0 | 0 | 0 | 100 | 0 | 0 | 26 | 0 | 0 | 26.9 | 0 | 0 | 25.8 | 0 | 0 | 0 | 0 | 0
2026-04-30 00:23 | 671.9 |  | 667 | 671.8 | 0 | 0 | 0 | 0 | 0 | 0 | 0 | 50 | 0 | 73750.7 | 3595547 | 0 | 0 | 0 | 0 | 0 | 100 | 0 | 0 | 26 | 0 | 0 | 26.9 | 0 | 0 | 25.8 | 0 | 0 | 0 | 0 | 0
2026-04-30 00:24 | 671.9 |  | 667 | 671.8 | 0 | 0 | 0 | 0 | 0 | 0 | 0 | 50 | 0 | 73750.7 | 3595547 | 0 | 0 | 0 | 0 | 0 | 100 | 0 | 0 | 26 | 0 | 0 | 26.9 | 0 | 0 | 25.8 | 0 | 0 | 0 | 0 | 0
2026-04-30 00:25 | 671.9 |  | 667 | 671.8 | 0 | 0 | 0 | 0 | 0 | 0 | 0 | 50 | 0 | 73750.7 | 3595547 | 0 | 0 | 0 | 0 | 0 | 100 | 0 | 0 | 26 | 0 | 0 | 26.9 | 0 | 0 | 25.8 | 0 | 0 | 0 | 0 | 0
2026-04-30 00:26 | 671.9 |  | 667 | 671.8 | 0 | 0 | 0 | 0 | 0 | 0 | 0 | 50 | 0 | 73750.7 | 3595547 | 0 | 0 | 0 | 0 | 0 | 100 | 0 | 0 | 26 | 0 | 0 | 26.9 | 0 | 0 | 25.8 | 0 | 0 | 0 | 0 | 0
2026-04-30 00:27 | 671.9 |  | 667 | 671.8 | 0 | 0 | 0 | 0 | 0 | 0 | 0 | 50 | 0 | 73750.7 | 3595547 | 0 | 0 | 0 | 0 | 0 | 100 | 0 | 0 | 26 | 0 | 0 | 26.9 | 0 | 0 | 25.8 | 0 | 0 | 0 | 0 | 0
2026-04-30 00:28 | 671.9 |  | 667 | 671.8 | 0 | 0 | 0 | 0 | 0 | 0 | 0 | 50 | 0 | 73750.7 | 3595547 | 0 | 0 | 0 | 0 | 0 | 100 | 0 | 0 | 26 | 0 | 0 | 26.9 | 0 | 0 | 25.8 | 0 | 0 | 0 | 0 | 0
2026-04-30 00:29 | 671.9 |  | 667 | 671.8 | 0 | 0 | 0 | 0 | 0 | 0 | 0 | 50 | 0 | 73750.7 | 3595547 | 0 | 0 | 0 | 0 | 0 | 100 | 0 | 0 | 26 | 0 | 0 | 26.9 | 0 | 0 | 25.8 | 0 | 0 | 0 | 0 | 0
2026-04-30 00:30 | 671.9 |  | 667 | 671.8 | 0 | 0 | 0 | 0 | 0 | 0 | 0 | 50 | 0 | 73750.7 | 3595547 | 0 | 0 | 0 | 0 | 0 | 100 | 0 | 0 | 26 | 0 | 0 | 26.9 | 0 | 0 | 25.8 | 0 | 0 | 0 | 0 | 0
2026-04-30 00:31 | 671.9 |  | 667 | 671.8 | 0 | 0 | 0 | 0 | 0 | 0 | 0 | 50 | 0 | 73750.7 | 3595547 | 0 | 0 | 0 | 0 | 0 | 100 | 0 | 0 | 26 | 0 | 0 | 26.9 | 0 | 0 | 25.8 | 0 | 0 | 0 | 0 | 0
2026-04-30 00:32 | 671.9 |  | 667 | 671.8 | 0 | 0 | 0 | 0 | 0 | 0 | 0 | 50 | 0 | 73750.7 | 3595547 | 0 | 0 | 0 | 0 | 0 | 100 | 0 | 0 | 26 | 0 | 0 | 26.9 | 0 | 0 | 25.8 | 0 | 0 | 0 | 0 | 0
2026-04-30 00:33 | 671.9 |  | 667 | 671.8 | 0 | 0 | 0 | 0 | 0 | 0 | 0 | 50 | 0 | 73750.7 | 3595547 | 0 | 0 | 0 | 0 | 0 | 100 | 0 | 0 | 26 | 0 | 0 | 26.9 | 0 | 0 | 25.8 | 0 | 0 | 0 | 0 | 0
2026-04-30 00:34 | 671.9 |  | 667 | 671.8 | 0 | 0 | 0 | 0 | 0 | 0 | 0 | 50 | 0 | 73750.7 | 3595547 | 0 | 0 | 0 | 0 | 0 | 100 | 0 | 0 | 26 | 0 | 0 | 26.9 | 0 | 0 | 25.8 | 0 | 0 | 0 | 0 | 0
2026-04-30 00:35 | 671.9 |  | 667 | 671.8 | 0 | 0 | 0 | 0 | 0 | 0 | 0 | 50 | 0 | 73750.7 | 3595547 | 0 | 0 | 0 | 0 | 0 | 100 | 0 | 0 | 26 | 0 | 0 | 26.9 | 0 | 0 | 25.8 | 0 | 0 | 0 | 0 | 0
2026-04-30 00:36 | 671.9 |  | 667 | 671.8 | 0 | 0 | 0 | 0 | 0 | 0 | 0 | 50 | 0 | 73750.7 | 3595547 | 0 | 0 | 0 | 0 | 0 | 100 | 0 | 0 | 26 | 0 | 0 | 26.9 | 0 | 0 | 25.8 | 0 | 0 | 0 | 0 | 0
2026-04-30 00:37 | 671.9 |  | 667 | 671.8 | 0 | 0 | 0 | 0 | 0 | 0 | 0 | 50 | 0 | 73750.7 | 3595547 | 0 | 0 | 0 | 0 | 0 | 100 | 0 | 0 | 26 | 0 | 0 | 26.9 | 0 | 0 | 25.8 | 0 | 0 | 0 | 0 | 0
2026-04-30 00:38 | 671.9 |  | 667 | 671.8 | 0 | 0 | 0 | 0 | 0 | 0 | 0 | 50 | 0 | 73750.7 | 3595547 | 0 | 0 | 0 | 0 | 0 | 100 | 0 | 0 | 26 | 0 | 0 | 26.9 | 0 | 0 | 25.8 | 0 | 0 | 0 | 0 | 0
2026-04-30 00:39 | 671.9 |  | 667 | 671.8 | 0 | 0 | 0 | 0 | 0 | 0 | 0 | 50 | 0 | 73750.7 | 3595547 | 0 | 0 | 0 | 0 | 0 | 100 | 0 | 0 | 26 | 0 | 0 | 26.9 | 0 | 0 | 25.8 | 0 | 0 | 0 | 0 | 0
2026-04-30 00:40 | 671.9 |  | 667 | 671.8 | 0 | 0 | 0 | 0 | 0 | 0 | 0 | 50 | 0 | 73750.7 | 3595547 | 0 | 0 | 0 | 0 | 0 | 100 | 0 | 0 | 26 | 0 | 0 | 26.9 | 0 | 0 | 25.8 | 0 | 0 | 0 | 0 | 0
2026-04-30 00:41 | 671.9 |  | 667 | 671.8 | 0 | 0 | 0 | 0 | 0 | 0 | 0 | 50 | 0 | 73750.7 | 3595547 | 0 | 0 | 0 | 0 | 0 | 100 | 0 | 0 | 26 | 0 | 0 | 26.9 | 0 | 0 | 25.8 | 0 | 0 | 0 | 0 | 0
2026-04-30 00:42 | 671.9 |  | 667 | 671.8 | 0 | 0 | 0 | 0 | 0 | 0 | 0 | 50 | 0 | 73750.7 | 3595547 | 0 | 0 | 0 | 0 | 0 | 100 | 0 | 0 | 26 | 0 | 0 | 26.9 | 0 | 0 | 25.8 | 0 | 0 | 0 | 0 | 0
2026-04-30 00:43 | 671.9 |  | 667 | 671.8 | 0 | 0 | 0 | 0 | 0 | 0 | 0 | 50 | 0 | 73750.7 | 3595547 | 0 | 0 | 0 | 0 | 0 | 100 | 0 | 0 | 26 | 0 | 0 | 26.9 | 0 | 0 | 25.8 | 0 | 0 | 0 | 0 | 0
2026-04-30 00:44 | 671.9 |  | 667 | 671.8 | 0 | 0 | 0 | 0 | 0 | 0 | 0 | 50 | 0 | 73750.7 | 3595547 | 0 | 0 | 0 | 0 | 0 | 100 | 0 | 0 | 26 | 0 | 0 | 26.9 | 0 | 0 | 25.8 | 0 | 0 | 0 | 0 | 0
2026-04-30 00:45 | 671.9 |  | 667 | 671.8 | 0 | 0 | 0 | 0 | 0 | 0 | 0 | 50 | 0 | 73750.7 | 3595547 | 0 | 0 | 0 | 0 | 0 | 100 | 0 | 0 | 26 | 0 | 0 | 26.9 | 0 | 0 | 25.8 | 0 | 0 | 0 | 0 | 0
2026-04-30 00:46 | 671.9 |  | 667 | 671.8 | 0 | 0 | 0 | 0 | 0 | 0 | 0 | 50 | 0 | 73750.7 | 3595547 | 0 | 0 | 0 | 0 | 0 | 100 | 0 | 0 | 26 | 0 | 0 | 26.9 | 0 | 0 | 25.8 | 0 | 0 | 0 | 0 | 0
2026-04-30 00:47 | 671.9 |  | 667 | 671.8 | 0 | 0 | 0 | 0 | 0 | 0 | 0 | 50 | 0 | 73750.7 | 3595547 | 0 | 0 | 0 | 0 | 0 | 100 | 0 | 0 | 26 | 0 | 0 | 26.9 | 0 | 0 | 25.8 | 0 | 0 | 0 | 0 | 0
2026-04-30 00:48 | 671.9 |  | 667 | 671.8 | 0 | 0 | 0 | 0 | 0 | 0 | 0 | 50 | 0 | 73750.7 | 3595547 | 0 | 0 | 0 | 0 | 0 | 100 | 0 | 0 | 26 | 0 | 0 | 26.9 | 0 | 0 | 25.8 | 0 | 0 | 0 | 0 | 0
2026-04-30 00:49 | 671.9 |  | 667 | 671.8 | 0 | 0 | 0 | 0 | 0 | 0 | 0 | 50 | 0 | 73750.7 | 3595547 | 0 | 0 | 0 | 0 | 0 | 100 | 0 | 0 | 26 | 0 | 0 | 26.9 | 0 | 0 | 25.8 | 0 | 0 | 0 | 0 | 0
2026-04-30 00:50 | 671.9 |  | 667 | 671.8 | 0 | 0 | 0 | 0 | 0 | 0 | 0 | 50 | 0 | 73750.7 | 3595547 | 0 | 0 | 0 | 0 | 0 | 100 | 0 | 0 | 26 | 0 | 0 | 26.9 | 0 | 0 | 25.8 | 0 | 0 | 0 | 0 | 0
2026-04-30 00:51 | 671.9 |  | 667 | 671.8 | 0 | 0 | 0 | 0 | 0 | 0 | 0 | 50 | 0 | 73750.7 | 3595547 | 0 | 0 | 0 | 0 | 0 | 100 | 0 | 0 | 26 | 0 | 0 | 26.9 | 0 | 0 | 25.8 | 0 | 0 | 0 | 0 | 0
2026-04-30 00:52 | 671.9 |  | 667 | 671.8 | 0 | 0 | 0 | 0 | 0 | 0 | 0 | 50 | 0 | 73750.7 | 3595547 | 0 | 0 | 0 | 0 | 0 | 100 | 0 | 0 | 26 | 0 | 0 | 26.9 | 0 | 0 | 25.8 | 0 | 0 | 0 | 0 | 0
2026-04-30 00:53 | 671.9 |  | 667 | 671.8 | 0 | 0 | 0 | 0 | 0 | 0 | 0 | 50 | 0 | 73750.7 | 3595547 | 0 | 0 | 0 | 0 | 0 | 100 | 0 | 0 | 26 | 0 | 0 | 26.9 | 0 | 0 | 25.8 | 0 | 0 | 0 | 0 | 0
2026-04-30 00:54 | 671.9 |  | 667 | 671.8 | 0 | 0 | 0 | 0 | 0 | 0 | 0 | 50 | 0 | 73750.7 | 3595547 | 0 | 0 | 0 | 0 | 0 | 100 | 0 | 0 | 26 | 0 | 0 | 26.9 | 0 | 0 | 25.8 | 0 | 0 | 0 | 0 | 0
2026-04-30 00:55 | 671.9 |  | 667 | 671.8 | 0 | 0 | 0 | 0 | 0 | 0 | 0 | 50 | 0 | 73750.7 | 3595547 | 0 | 0 | 0 | 0 | 0 | 100 | 0 | 0 | 26 | 0 | 0 | 26.9 | 0 | 0 | 25.8 | 0 | 0 | 0 | 0 | 0
2026-04-30 00:56 | 671.9 |  | 667 | 671.8 | 0 | 0 | 0 | 0 | 0 | 0 | 0 | 50 | 0 | 73750.7 | 3595547 | 0 | 0 | 0 | 0 | 0 | 100 | 0 | 0 | 26 | 0 | 0 | 26.9 | 0 | 0 | 25.8 | 0 | 0 | 0 | 0 | 0
2026-04-30 00:57 | 671.9 |  | 667 | 671.8 | 0 | 0 | 0 | 0 | 0 | 0 | 0 | 50 | 0 | 73750.7 | 3595547 | 0 | 0 | 0 | 0 | 0 | 100 | 0 | 0 | 26 | 0 | 0 | 26.9 | 0 | 0 | 25.8 | 0 | 0 | 0 | 0 | 0
2026-04-30 00:58 | 671.9 |  | 667 | 671.8 | 0 | 0 | 0 | 0 | 0 | 0 | 0 | 50 | 0 | 73750.7 | 3595547 | 0 | 0 | 0 | 0 | 0 | 100 | 0 | 0 | 26 | 0 | 0 | 26.9 | 0 | 0 | 25.8 | 0 | 0 | 0 | 0 | 0
2026-04-30 00:59 | 671.9 |  | 667 | 671.8 | 0 | 0 | 0 | 0 | 0 | 0 | 0 | 50 | 0 | 73750.7 | 3595547 | 0 | 0 | 0 | 0 | 0 | 100 | 0 | 0 | 26 | 0 | 0 | 26.9 | 0 | 0 | 25.8 | 0 | 0 | 0 | 0 | 0
2026-04-30 01:00 | 671.9 |  | 667 | 671.8 | 0 | 0 | 0 | 0 | 0 | 0 | 0 | 50 | 0 | 73750.7 | 3595547 | 0 | 0 | 0 | 0 | 0 | 100 | 0 | 0 | 26 | 0 | 0 | 26.9 | 0 | 0 | 25.8 | 0 | 0 | 0 | 0 | 0
2026-04-30 01:01 | 671.9 |  | 667 | 671.8 | 0 | 0 | 0 | 0 | 0 | 0 | 0 | 50 | 0 | 73750.7 | 3595547 | 0 | 0 | 0 | 0 | 0 | 100 | 0 | 0 | 26 | 0 | 0 | 26.9 | 0 | 0 | 25.8 | 0 | 0 | 0 | 0 | 0
2026-04-30 01:02 | 671.9 |  | 667 | 671.8 | 0 | 0 | 0 | 0 | 0 | 0 | 0 | 50 | 0 | 73750.7 | 3595547 | 0 | 0 | 0 | 0 | 0 | 100 | 0 | 0 | 26 | 0 | 0 | 26.9 | 0 | 0 | 25.8 | 0 | 0 | 0 | 0 | 0
2026-04-30 01:03 | 671.9 |  | 667 | 671.8 | 0 | 0 | 0 | 0 | 0 | 0 | 0 | 50 | 0 | 73750.7 | 3595547 | 0 | 0 | 0 | 0 | 0 | 100 | 0 | 0 | 26 | 0 | 0 | 26.9 | 0 | 0 | 25.8 | 0 | 0 | 0 | 0 | 0
2026-04-30 01:04 | 671.9 |  | 667 | 671.8 | 0 | 0 | 0 | 0 | 0 | 0 | 0 | 50 | 0 | 73750.7 | 3595547 | 0 | 0 | 0 | 0 | 0 | 100 | 0 | 0 | 26 | 0 | 0 | 26.9 | 0 | 0 | 25.8 | 0 | 0 | 0 | 0 | 0
2026-04-30 01:05 | 671.9 |  | 667 | 671.8 | 0 | 0 | 0 | 0 | 0 | 0 | 0 | 50 | 0 | 73750.7 | 3595547 | 0 | 0 | 0 | 0 | 0 | 100 | 0 | 0 | 26 | 0 | 0 | 26.9 | 0 | 0 | 25.8 | 0 | 0 | 0 | 0 | 0
2026-04-30 01:06 | 671.9 |  | 667 | 671.8 | 0 | 0 | 0 | 0 | 0 | 0 | 0 | 50 | 0 | 73750.7 | 3595547 | 0 | 0 | 0 | 0 | 0 | 100 | 0 | 0 | 26 | 0 | 0 | 26.9 | 0 | 0 | 25.8 | 0 | 0 | 0 | 0 | 0
2026-04-30 01:07 | 671.9 |  | 667 | 671.8 | 0 | 0 | 0 | 0 | 0 | 0 | 0 | 50 | 0 | 73750.7 | 3595547 | 0 | 0 | 0 | 0 | 0 | 100 | 0 | 0 | 26 | 0 | 0 | 26.9 | 0 | 0 | 25.8 | 0 | 0 | 0 | 0 | 0
2026-04-30 01:08 | 671.9 |  | 667 | 671.8 | 0 | 0 | 0 | 0 | 0 | 0 | 0 | 50 | 0 | 73750.7 | 3595547 | 0 | 0 | 0 | 0 | 0 | 100 | 0 | 0 | 26 | 0 | 0 | 26.9 | 0 | 0 | 25.8 | 0 | 0 | 0 | 0 | 0
2026-04-30 01:09 | 671.9 |  | 667 | 671.8 | 0 | 0 | 0 | 0 | 0 | 0 | 0 | 50 | 0 | 73750.7 | 3595547 | 0 | 0 | 0 | 0 | 0 | 100 | 0 | 0 | 26 | 0 | 0 | 26.9 | 0 | 0 | 25.8 | 0 | 0 | 0 | 0 | 0
2026-04-30 01:10 | 671.9 |  | 667 | 671.8 | 0 | 0 | 0 | 0 | 0 | 0 | 0 | 50 | 0 | 73750.7 | 3595547 | 0 | 0 | 0 | 0 | 0 | 100 | 0 | 0 | 26 | 0 | 0 | 26.9 | 0 | 0 | 25.8 | 0 | 0 | 0 | 0 | 0
2026-04-30 01:11 | 671.9 |  | 667 | 671.8 | 0 | 0 | 0 | 0 | 0 | 0 | 0 | 50 | 0 | 73750.7 | 3595547 | 0 | 0 | 0 | 0 | 0 | 100 | 0 | 0 | 26 | 0 | 0 | 26.9 | 0 | 0 | 25.8 | 0 | 0 | 0 | 0 | 0
2026-04-30 01:12 | 671.9 |  | 667 | 671.8 | 0 | 0 | 0 | 0 | 0 | 0 | 0 | 50 | 0 | 73750.7 | 3595547 | 0 | 0 | 0 | 0 | 0 | 100 | 0 | 0 | 26 | 0 | 0 | 26.9 | 0 | 0 | 25.8 | 0 | 0 | 0 | 0 | 0
2026-04-30 01:13 | 671.9 |  | 667 | 671.8 | 0 | 0 | 0 | 0 | 0 | 0 | 0 | 50 | 0 | 73750.7 | 3595547 | 0 | 0 | 0 | 0 | 0 | 100 | 0 | 0 | 26 | 0 | 0 | 26.9 | 0 | 0 | 25.8 | 0 | 0 | 0 | 0 | 0
2026-04-30 01:14 | 671.9 |  | 667 | 671.8 | 0 | 0 | 0 | 0 | 0 | 0 | 0 | 50 | 0 | 73750.7 | 3595547 | 0 | 0 | 0 | 0 | 0 | 100 | 0 | 0 | 26 | 0 | 0 | 26.9 | 0 | 0 | 25.8 | 0 | 0 | 0 | 0 | 0
2026-04-30 01:15 | 671.9 |  | 667 | 671.8 | 0 | 0 | 0 | 0 | 0 | 0 | 0 | 50 | 0 | 73750.7 | 3595547 | 0 | 0 | 0 | 0 | 0 | 100 | 0 | 0 | 26 | 0 | 0 | 26.9 | 0 | 0 | 25.8 | 0 | 0 | 0 | 0 | 0
2026-04-30 01:16 | 671.9 |  | 667 | 671.8 | 0 | 0 | 0 | 0 | 0 | 0 | 0 | 50 | 0 | 73750.7 | 3595547 | 0 | 0 | 0 | 0 | 0 | 100 | 0 | 0 | 26 | 0 | 0 | 26.9 | 0 | 0 | 25.8 | 0 | 0 | 0 | 0 | 0
2026-04-30 01:17 | 671.9 |  | 667 | 671.8 | 0 | 0 | 0 | 0 | 0 | 0 | 0 | 50 | 0 | 73750.7 | 3595547 | 0 | 0 | 0 | 0 | 0 | 100 | 0 | 0 | 26 | 0 | 0 | 26.9 | 0 | 0 | 25.8 | 0 | 0 | 0 | 0 | 0
2026-04-30 01:18 | 671.9 |  | 667 | 671.8 | 0 | 0 | 0 | 0 | 0 | 0 | 0 | 50 | 0 | 73750.7 | 3595547 | 0 | 0 | 0 | 0 | 0 | 100 | 0 | 0 | 26 | 0 | 0 | 26.9 | 0 | 0 | 25.8 | 0 | 0 | 0 | 0 | 0
2026-04-30 01:19 | 671.9 |  | 667 | 671.8 | 0 | 0 | 0 | 0 | 0 | 0 | 0 | 50 | 0 | 73750.7 | 3595547 | 0 | 0 | 0 | 0 | 0 | 100 | 0 | 0 | 26 | 0 | 0 | 26.9 | 0 | 0 | 25.8 | 0 | 0 | 0 | 0 | 0
2026-04-30 01:20 | 671.9 |  | 667 | 671.8 | 0 | 0 | 0 | 0 | 0 | 0 | 0 | 50 | 0 | 73750.7 | 3595547 | 0 | 0 | 0 | 0 | 0 | 100 | 0 | 0 | 26 | 0 | 0 | 26.9 | 0 | 0 | 25.8 | 0 | 0 | 0 | 0 | 0
2026-04-30 01:21 | 671.9 |  | 667 | 671.8 | 0 | 0 | 0 | 0 | 0 | 0 | 0 | 50 | 0 | 73750.7 | 3595547 | 0 | 0 | 0 | 0 | 0 | 100 | 0 | 0 | 26 | 0 | 0 | 26.9 | 0 | 0 | 25.8 | 0 | 0 | 0 | 0 | 0
2026-04-30 01:22 | 671.9 |  | 667 | 671.8 | 0 | 0 | 0 | 0 | 0 | 0 | 0 | 50 | 0 | 73750.7 | 3595547 | 0 | 0 | 0 | 0 | 0 | 100 | 0 | 0 | 26 | 0 | 0 | 26.9 | 0 | 0 | 25.8 | 0 | 0 | 0 | 0 | 0
2026-04-30 01:23 | 671.9 |  | 667 | 671.8 | 0 | 0 | 0 | 0 | 0 | 0 | 0 | 50 | 0 | 73750.7 | 3595547 | 0 | 0 | 0 | 0 | 0 | 100 | 0 | 0 | 26 | 0 | 0 | 26.9 | 0 | 0 | 25.8 | 0 | 0 | 0 | 0 | 0
2026-04-30 01:24 | 671.9 |  | 667 | 671.8 | 0 | 0 | 0 | 0 | 0 | 0 | 0 | 50 | 0 | 73750.7 | 3595547 | 0 | 0 | 0 | 0 | 0 | 100 | 0 | 0 | 26 | 0 | 0 | 26.9 | 0 | 0 | 25.8 | 0 | 0 | 0 | 0 | 0
2026-04-30 01:25 | 671.9 |  | 667 | 671.8 | 0 | 0 | 0 | 0 | 0 | 0 | 0 | 50 | 0 | 73750.7 | 3595547 | 0 | 0 | 0 | 0 | 0 | 100 | 0 | 0 | 26 | 0 | 0 | 26.9 | 0 | 0 | 25.8 | 0 | 0 | 0 | 0 | 0
2026-04-30 01:26 | 671.9 |  | 667 | 671.8 | 0 | 0 | 0 | 0 | 0 | 0 | 0 | 50 | 0 | 73750.7 | 3595547 | 0 | 0 | 0 | 0 | 0 | 100 | 0 | 0 | 26 | 0 | 0 | 26.9 | 0 | 0 | 25.8 | 0 | 0 | 0 | 0 | 0
2026-04-30 01:27 | 671.9 |  | 667 | 671.8 | 0 | 0 | 0 | 0 | 0 | 0 | 0 | 50 | 0 | 73750.7 | 3595547 | 0 | 0 | 0 | 0 | 0 | 100 | 0 | 0 | 26 | 0 | 0 | 26.9 | 0 | 0 | 25.8 | 0 | 0 | 0 | 0 | 0
2026-04-30 01:28 | 671.9 |  | 667 | 671.8 | 0 | 0 | 0 | 0 | 0 | 0 | 0 | 50 | 0 | 73750.7 | 3595547 | 0 | 0 | 0 | 0 | 0 | 100 | 0 | 0 | 26 | 0 | 0 | 26.9 | 0 | 0 | 25.8 | 0 | 0 | 0 | 0 | 0
2026-04-30 01:29 | 671.9 |  | 667 | 671.8 | 0 | 0 | 0 | 0 | 0 | 0 | 0 | 50 | 0 | 73750.7 | 3595547 | 0 | 0 | 0 | 0 | 0 | 100 | 0 | 0 | 26 | 0 | 0 | 26.9 | 0 | 0 | 25.8 | 0 | 0 | 0 | 0 | 0
2026-04-30 01:30 | 671.9 |  | 667 | 671.8 | 0 | 0 | 0 | 0 | 0 | 0 | 0 | 50 | 0 | 73750.7 | 3595547 | 0 | 0 | 0 | 0 | 0 | 100 | 0 | 0 | 26 | 0 | 0 | 26.9 | 0 | 0 | 25.8 | 0 | 0 | 0 | 0 | 0
2026-04-30 01:31 | 671.9 |  | 667 | 671.8 | 0 | 0 | 0 | 0 | 0 | 0 | 0 | 50 | 0 | 73750.7 | 3595547 | 0 | 0 | 0 | 0 | 0 | 100 | 0 | 0 | 26 | 0 | 0 | 26.9 | 0 | 0 | 25.8 | 0 | 0 | 0 | 0 | 0
2026-04-30 01:32 | 671.9 |  | 667 | 671.8 | 0 | 0 | 0 | 0 | 0 | 0 | 0 | 50 | 0 | 73750.7 | 3595547 | 0 | 0 | 0 | 0 | 0 | 100 | 0 | 0 | 26 | 0 | 0 | 26.9 | 0 | 0 | 25.8 | 0 | 0 | 0 | 0 | 0
2026-04-30 01:33 | 671.9 |  | 667 | 671.8 | 0 | 0 | 0 | 0 | 0 | 0 | 0 | 50 | 0 | 73750.7 | 3595547 | 0 | 0 | 0 | 0 | 0 | 100 | 0 | 0 | 26 | 0 | 0 | 26.9 | 0 | 0 | 25.8 | 0 | 0 | 0 | 0 | 0
2026-04-30 01:34 | 671.9 |  | 667 | 671.8 | 0 | 0 | 0 | 0 | 0 | 0 | 0 | 50 | 0 | 73750.7 | 3595547 | 0 | 0 | 0 | 0 | 0 | 100 | 0 | 0 | 26 | 0 | 0 | 26.9 | 0 | 0 | 25.8 | 0 | 0 | 0 | 0 | 0
2026-04-30 01:35 | 671.9 |  | 667 | 671.8 | 0 | 0 | 0 | 0 | 0 | 0 | 0 | 50 | 0 | 73750.7 | 3595547 | 0 | 0 | 0 | 0 | 0 | 100 | 0 | 0 | 26 | 0 | 0 | 26.9 | 0 | 0 | 25.8 | 0 | 0 | 0 | 0 | 0
2026-04-30 01:36 | 671.9 |  | 667 | 671.8 | 0 | 0 | 0 | 0 | 0 | 0 | 0 | 50 | 0 | 73750.7 | 3595547 | 0 | 0 | 0 | 0 | 0 | 100 | 0 | 0 | 26 | 0 | 0 | 26.9 | 0 | 0 | 25.8 | 0 | 0 | 0 | 0 | 0
2026-04-30 01:37 | 671.9 |  | 667 | 671.8 | 0 | 0 | 0 | 0 | 0 | 0 | 0 | 50 | 0 | 73750.7 | 3595547 | 0 | 0 | 0 | 0 | 0 | 100 | 0 | 0 | 26 | 0 | 0 | 26.9 | 0 | 0 | 25.8 | 0 | 0 | 0 | 0 | 0
2026-04-30 01:38 | 671.9 |  | 667 | 671.8 | 0 | 0 | 0 | 0 | 0 | 0 | 0 | 50 | 0 | 73750.7 | 3595547 | 0 | 0 | 0 | 0 | 0 | 100 | 0 | 0 | 26 | 0 | 0 | 26.9 | 0 | 0 | 25.8 | 0 | 0 | 0 | 0 | 0
2026-04-30 01:39 | 671.9 |  | 667 | 671.8 | 0 | 0 | 0 | 0 | 0 | 0 | 0 | 50 | 0 | 73750.7 | 3595547 | 0 | 0 | 0 | 0 | 0 | 100 | 0 | 0 | 26 | 0 | 0 | 26.9 | 0 | 0 | 25.8 | 0 | 0 | 0 | 0 | 0
2026-04-30 01:40 | 671.9 |  | 667 | 671.8 | 0 | 0 | 0 | 0 | 0 | 0 | 0 | 50 | 0 | 73750.7 | 3595547 | 0 | 0 | 0 | 0 | 0 | 100 | 0 | 0 | 26 | 0 | 0 | 26.9 | 0 | 0 | 25.8 | 0 | 0 | 0 | 0 | 0
2026-04-30 01:41 | 671.9 |  | 667 | 671.8 | 0 | 0 | 0 | 0 | 0 | 0 | 0 | 50 | 0 | 73750.7 | 3595547 | 0 | 0 | 0 | 0 | 0 | 100 | 0 | 0 | 26 | 0 | 0 | 26.9 | 0 | 0 | 25.8 | 0 | 0 | 0 | 0 | 0
2026-04-30 01:42 | 671.9 |  | 667 | 671.8 | 0 | 0 | 0 | 0 | 0 | 0 | 0 | 50 | 0 | 73750.7 | 3595547 | 0 | 0 | 0 | 0 | 0 | 100 | 0 | 0 | 26 | 0 | 0 | 26.9 | 0 | 0 | 25.8 | 0 | 0 | 0 | 0 | 0
2026-04-30 01:43 | 671.9 |  | 667 | 671.8 | 0 | 0 | 0 | 0 | 0 | 0 | 0 | 50 | 0 | 73750.7 | 3595547 | 0 | 0 | 0 | 0 | 0 | 100 | 0 | 0 | 26 | 0 | 0 | 26.9 | 0 | 0 | 25.8 | 0 | 0 | 0 | 0 | 0
2026-04-30 01:44 | 671.9 |  | 667 | 671.8 | 0 | 0 | 0 | 0 | 0 | 0 | 0 | 50 | 0 | 73750.7 | 3595547 | 0 | 0 | 0 | 0 | 0 | 100 | 0 | 0 | 26 | 0 | 0 | 26.9 | 0 | 0 | 25.8 | 0 | 0 | 0 | 0 | 0
2026-04-30 01:45 | 671.9 |  | 667 | 671.8 | 0 | 0 | 0 | 0 | 0 | 0 | 0 | 50 | 0 | 73750.7 | 3595547 | 0 | 0 | 0 | 0 | 0 | 100 | 0 | 0 | 26 | 0 | 0 | 26.9 | 0 | 0 | 25.8 | 0 | 0 | 0 | 0 | 0
2026-04-30 01:46 | 671.9 |  | 667 | 671.8 | 0 | 0 | 0 | 0 | 0 | 0 | 0 | 50 | 0 | 73750.7 | 3595547 | 0 | 0 | 0 | 0 | 0 | 100 | 0 | 0 | 26 | 0 | 0 | 26.9 | 0 | 0 | 25.8 | 0 | 0 | 0 | 0 | 0
2026-04-30 01:47 | 671.9 |  | 667 | 671.8 | 0 | 0 | 0 | 0 | 0 | 0 | 0 | 50 | 0 | 73750.7 | 3595547 | 0 | 0 | 0 | 0 | 0 | 100 | 0 | 0 | 26 | 0 | 0 | 26.9 | 0 | 0 | 25.8 | 0 | 0 | 0 | 0 | 0
2026-04-30 01:48 | 671.9 |  | 667 | 671.8 | 0 | 0 | 0 | 0 | 0 | 0 | 0 | 50 | 0 | 73750.7 | 3595547 | 0 | 0 | 0 | 0 | 0 | 100 | 0 | 0 | 26 | 0 | 0 | 26.9 | 0 | 0 | 25.8 | 0 | 0 | 0 | 0 | 0
2026-04-30 01:49 | 671.9 |  | 667 | 671.8 | 0 | 0 | 0 | 0 | 0 | 0 | 0 | 50 | 0 | 73750.7 | 3595547 | 0 | 0 | 0 | 0 | 0 | 100 | 0 | 0 | 26 | 0 | 0 | 26.9 | 0 | 0 | 25.8 | 0 | 0 | 0 | 0 | 0
2026-04-30 01:50 | 671.9 |  | 667 | 671.8 | 0 | 0 | 0 | 0 | 0 | 0 | 0 | 50 | 0 | 73750.7 | 3595547 | 0 | 0 | 0 | 0 | 0 | 100 | 0 | 0 | 26 | 0 | 0 | 26.9 | 0 | 0 | 25.8 | 0 | 0 | 0 | 0 | 0
2026-04-30 01:51 | 671.9 |  | 667 | 671.8 | 0 | 0 | 0 | 0 | 0 | 0 | 0 | 50 | 0 | 73750.7 | 3595547 | 0 | 0 | 0 | 0 | 0 | 100 | 0 | 0 | 26 | 0 | 0 | 26.9 | 0 | 0 | 25.8 | 0 | 0 | 0 | 0 | 0
2026-04-30 01:52 | 671.9 |  | 667 | 671.8 | 0 | 0 | 0 | 0 | 0 | 0 | 0 | 50 | 0 | 73750.7 | 3595547 | 0 | 0 | 0 | 0 | 0 | 100 | 0 | 0 | 26 | 0 | 0 | 26.9 | 0 | 0 | 25.8 | 0 | 0 | 0 | 0 | 0
2026-04-30 01:53 | 671.9 |  | 667 | 671.8 | 0 | 0 | 0 | 0 | 0 | 0 | 0 | 50 | 0 | 73750.7 | 3595547 | 0 | 0 | 0 | 0 | 0 | 100 | 0 | 0 | 26 | 0 | 0 | 26.9 | 0 | 0 | 25.8 | 0 | 0 | 0 | 0 | 0
2026-04-30 01:54 | 671.9 |  | 667 | 671.8 | 0 | 0 | 0 | 0 | 0 | 0 | 0 | 50 | 0 | 73750.7 | 3595547 | 0 | 0 | 0 | 0 | 0 | 100 | 0 | 0 | 26 | 0 | 0 | 26.9 | 0 | 0 | 25.8 | 0 | 0 | 0 | 0 | 0
2026-04-30 01:55 | 671.9 |  | 667 | 671.8 | 0 | 0 | 0 | 0 | 0 | 0 | 0 | 50 | 0 | 73750.7 | 3595547 | 0 | 0 | 0 | 0 | 0 | 100 | 0 | 0 | 26 | 0 | 0 | 26.9 | 0 | 0 | 25.8 | 0 | 0 | 0 | 0 | 0
2026-04-30 01:56 | 671.9 |  | 667 | 671.8 | 0 | 0 | 0 | 0 | 0 | 0 | 0 | 50 | 0 | 73750.7 | 3595547 | 0 | 0 | 0 | 0 | 0 | 100 | 0 | 0 | 26 | 0 | 0 | 26.9 | 0 | 0 | 25.8 | 0 | 0 | 0 | 0 | 0
2026-04-30 01:57 | 671.9 |  | 667 | 671.8 | 0 | 0 | 0 | 0 | 0 | 0 | 0 | 50 | 0 | 73750.7 | 3595547 | 0 | 0 | 0 | 0 | 0 | 100 | 0 | 0 | 26 | 0 | 0 | 26.9 | 0 | 0 | 25.8 | 0 | 0 | 0 | 0 | 0
2026-04-30 01:58 | 671.9 |  | 667 | 671.8 | 0 | 0 | 0 | 0 | 0 | 0 | 0 | 50 | 0 | 73750.7 | 3595547 | 0 | 0 | 0 | 0 | 0 | 100 | 0 | 0 | 26 | 0 | 0 | 26.9 | 0 | 0 | 25.8 | 0 | 0 | 0 | 0 | 0
2026-04-30 01:59 | 671.9 |  | 667 | 671.8 | 0 | 0 | 0 | 0 | 0 | 0 | 0 | 50 | 0 | 73750.7 | 3595547 | 0 | 0 | 0 | 0 | 0 | 100 | 0 | 0 | 26 | 0 | 0 | 26.9 | 0 | 0 | 25.8 | 0 | 0 | 0 | 0 | 0
2026-04-30 02:00 | 671.9 |  | 667 | 671.8 | 0 | 0 | 0 | 0 | 0 | 0 | 0 | 50 | 0 | 73750.7 | 3595547 | 0 | 0 | 0 | 0 | 0 | 100 | 0 | 0 | 26 | 0 | 0 | 26.9 | 0 | 0 | 25.8 | 0 | 0 | 0 | 0 | 0
2026-04-30 02:01 | 671.9 |  | 667 | 671.8 | 0 | 0 | 0 | 0 | 0 | 0 | 0 | 50 | 0 | 73750.7 | 3595547 | 0 | 0 | 0 | 0 | 0 | 100 | 0 | 0 | 26 | 0 | 0 | 26.9 | 0 | 0 | 25.8 | 0 | 0 | 0 | 0 | 0
2026-04-30 02:02 | 671.9 |  | 667 | 671.8 | 0 | 0 | 0 | 0 | 0 | 0 | 0 | 50 | 0 | 73750.7 | 3595547 | 0 | 0 | 0 | 0 | 0 | 100 | 0 | 0 | 26 | 0 | 0 | 26.9 | 0 | 0 | 25.8 | 0 | 0 | 0 | 0 | 0
2026-04-30 02:03 | 671.9 |  | 667 | 671.8 | 0 | 0 | 0 | 0 | 0 | 0 | 0 | 50 | 0 | 73750.7 | 3595547 | 0 | 0 | 0 | 0 | 0 | 100 | 0 | 0 | 26 | 0 | 0 | 26.9 | 0 | 0 | 25.8 | 0 | 0 | 0 | 0 | 0
2026-04-30 02:04 | 671.9 |  | 667 | 671.8 | 0 | 0 | 0 | 0 | 0 | 0 | 0 | 50 | 0 | 73750.7 | 3595547 | 0 | 0 | 0 | 0 | 0 | 100 | 0 | 0 | 26 | 0 | 0 | 26.9 | 0 | 0 | 25.8 | 0 | 0 | 0 | 0 | 0
2026-04-30 02:05 | 671.9 |  | 667 | 671.8 | 0 | 0 | 0 | 0 | 0 | 0 | 0 | 50 | 0 | 73750.7 | 3595547 | 0 | 0 | 0 | 0 | 0 | 100 | 0 | 0 | 26 | 0 | 0 | 26.9 | 0 | 0 | 25.8 | 0 | 0 | 0 | 0 | 0
2026-04-30 02:06 | 671.9 |  | 667 | 671.8 | 0 | 0 | 0 | 0 | 0 | 0 | 0 | 50 | 0 | 73750.7 | 3595547 | 0 | 0 | 0 | 0 | 0 | 100 | 0 | 0 | 26 | 0 | 0 | 26.9 | 0 | 0 | 25.8 | 0 | 0 | 0 | 0 | 0
2026-04-30 02:07 | 671.9 |  | 667 | 671.8 | 0 | 0 | 0 | 0 | 0 | 0 | 0 | 50 | 0 | 73750.7 | 3595547 | 0 | 0 | 0 | 0 | 0 | 100 | 0 | 0 | 26 | 0 | 0 | 26.9 | 0 | 0 | 25.8 | 0 | 0 | 0 | 0 | 0
2026-04-30 02:08 | 671.9 |  | 667 | 671.8 | 0 | 0 | 0 | 0 | 0 | 0 | 0 | 50 | 0 | 73750.7 | 3595547 | 0 | 0 | 0 | 0 | 0 | 100 | 0 | 0 | 26 | 0 | 0 | 26.9 | 0 | 0 | 25.8 | 0 | 0 | 0 | 0 | 0
2026-04-30 02:09 | 671.9 |  | 667 | 671.8 | 0 | 0 | 0 | 0 | 0 | 0 | 0 | 50 | 0 | 73750.7 | 3595547 | 0 | 0 | 0 | 0 | 0 | 100 | 0 | 0 | 26 | 0 | 0 | 26.9 | 0 | 0 | 25.8 | 0 | 0 | 0 | 0 | 0
2026-04-30 02:10 | 671.9 |  | 667 | 671.8 | 0 | 0 | 0 | 0 | 0 | 0 | 0 | 50 | 0 | 73750.7 | 3595547 | 0 | 0 | 0 | 0 | 0 | 100 | 0 | 0 | 26 | 0 | 0 | 26.9 | 0 | 0 | 25.8 | 0 | 0 | 0 | 0 | 0
2026-04-30 02:11 | 671.9 |  | 667 | 671.8 | 0 | 0 | 0 | 0 | 0 | 0 | 0 | 50 | 0 | 73750.7 | 3595547 | 0 | 0 | 0 | 0 | 0 | 100 | 0 | 0 | 26 | 0 | 0 | 26.9 | 0 | 0 | 25.8 | 0 | 0 | 0 | 0 | 0
2026-04-30 02:12 | 671.9 |  | 667 | 671.8 | 0 | 0 | 0 | 0 | 0 | 0 | 0 | 50 | 0 | 73750.7 | 3595547 | 0 | 0 | 0 | 0 | 0 | 100 | 0 | 0 | 26 | 0 | 0 | 26.9 | 0 | 0 | 25.8 | 0 | 0 | 0 | 0 | 0
2026-04-30 02:13 | 671.9 |  | 667 | 671.8 | 0 | 0 | 0 | 0 | 0 | 0 | 0 | 50 | 0 | 73750.7 | 3595547 | 0 | 0 | 0 | 0 | 0 | 100 | 0 | 0 | 26 | 0 | 0 | 26.9 | 0 | 0 | 25.8 | 0 | 0 | 0 | 0 | 0
2026-04-30 02:14 | 671.9 |  | 667 | 671.8 | 0 | 0 | 0 | 0 | 0 | 0 | 0 | 50 | 0 | 73750.7 | 3595547 | 0 | 0 | 0 | 0 | 0 | 100 | 0 | 0 | 26 | 0 | 0 | 26.9 | 0 | 0 | 25.8 | 0 | 0 | 0 | 0 | 0
2026-04-30 02:15 | 671.9 |  | 667 | 671.8 | 0 | 0 | 0 | 0 | 0 | 0 | 0 | 50 | 0 | 73750.7 | 3595547 | 0 | 0 | 0 | 0 | 0 | 100 | 0 | 0 | 26 | 0 | 0 | 26.9 | 0 | 0 | 25.8 | 0 | 0 | 0 | 0 | 0
2026-04-30 02:16 | 671.9 |  | 667 | 671.8 | 0 | 0 | 0 | 0 | 0 | 0 | 0 | 50 | 0 | 73750.7 | 3595547 | 0 | 0 | 0 | 0 | 0 | 100 | 0 | 0 | 26 | 0 | 0 | 26.9 | 0 | 0 | 25.8 | 0 | 0 | 0 | 0 | 0
2026-04-30 02:17 | 671.9 |  | 667 | 671.8 | 0 | 0 | 0 | 0 | 0 | 0 | 0 | 50 | 0 | 73750.7 | 3595547 | 0 | 0 | 0 | 0 | 0 | 100 | 0 | 0 | 26 | 0 | 0 | 26.9 | 0 | 0 | 25.8 | 0 | 0 | 0 | 0 | 0
2026-04-30 02:18 | 671.9 |  | 667 | 671.8 | 0 | 0 | 0 | 0 | 0 | 0 | 0 | 50 | 0 | 73750.7 | 3595547 | 0 | 0 | 0 | 0 | 0 | 100 | 0 | 0 | 26 | 0 | 0 | 26.9 | 0 | 0 | 25.8 | 0 | 0 | 0 | 0 | 0
2026-04-30 02:19 | 671.9 |  | 667 | 671.8 | 0 | 0 | 0 | 0 | 0 | 0 | 0 | 50 | 0 | 73750.7 | 3595547 | 0 | 0 | 0 | 0 | 0 | 100 | 0 | 0 | 26 | 0 | 0 | 26.9 | 0 | 0 | 25.8 | 0 | 0 | 0 | 0 | 0
2026-04-30 02:20 | 671.9 |  | 667 | 671.8 | 0 | 0 | 0 | 0 | 0 | 0 | 0 | 50 | 0 | 73750.7 | 3595547 | 0 | 0 | 0 | 0 | 0 | 100 | 0 | 0 | 26 | 0 | 0 | 26.9 | 0 | 0 | 25.8 | 0 | 0 | 0 | 0 | 0
2026-04-30 02:21 | 671.9 |  | 667 | 671.8 | 0 | 0 | 0 | 0 | 0 | 0 | 0 | 50 | 0 | 73750.7 | 3595547 | 0 | 0 | 0 | 0 | 0 | 100 | 0 | 0 | 26 | 0 | 0 | 26.9 | 0 | 0 | 25.8 | 0 | 0 | 0 | 0 | 0
2026-04-30 02:22 | 671.9 |  | 667 | 671.8 | 0 | 0 | 0 | 0 | 0 | 0 | 0 | 50 | 0 | 73750.7 | 3595547 | 0 | 0 | 0 | 0 | 0 | 100 | 0 | 0 | 26 | 0 | 0 | 26.9 | 0 | 0 | 25.8 | 0 | 0 | 0 | 0 | 0
2026-04-30 02:23 | 671.9 |  | 667 | 671.8 | 0 | 0 | 0 | 0 | 0 | 0 | 0 | 50 | 0 | 73750.7 | 3595547 | 0 | 0 | 0 | 0 | 0 | 100 | 0 | 0 | 26 | 0 | 0 | 26.9 | 0 | 0 | 25.8 | 0 | 0 | 0 | 0 | 0
2026-04-30 02:24 | 671.9 |  | 667 | 671.8 | 0 | 0 | 0 | 0 | 0 | 0 | 0 | 50 | 0 | 73750.7 | 3595547 | 0 | 0 | 0 | 0 | 0 | 100 | 0 | 0 | 26 | 0 | 0 | 26.9 | 0 | 0 | 25.8 | 0 | 0 | 0 | 0 | 0
2026-04-30 02:25 | 671.9 |  | 667 | 671.8 | 0 | 0 | 0 | 0 | 0 | 0 | 0 | 50 | 0 | 73750.7 | 3595547 | 0 | 0 | 0 | 0 | 0 | 100 | 0 | 0 | 26 | 0 | 0 | 26.9 | 0 | 0 | 25.8 | 0 | 0 | 0 | 0 | 0
2026-04-30 02:26 | 671.9 |  | 667 | 671.8 | 0 | 0 | 0 | 0 | 0 | 0 | 0 | 50 | 0 | 73750.7 | 3595547 | 0 | 0 | 0 | 0 | 0 | 100 | 0 | 0 | 26 | 0 | 0 | 26.9 | 0 | 0 | 25.8 | 0 | 0 | 0 | 0 | 0
2026-04-30 02:27 | 671.9 |  | 667 | 671.8 | 0 | 0 | 0 | 0 | 0 | 0 | 0 | 50 | 0 | 73750.7 | 3595547 | 0 | 0 | 0 | 0 | 0 | 100 | 0 | 0 | 26 | 0 | 0 | 26.9 | 0 | 0 | 25.8 | 0 | 0 | 0 | 0 | 0
2026-04-30 02:28 | 671.9 |  | 667 | 671.8 | 0 | 0 | 0 | 0 | 0 | 0 | 0 | 50 | 0 | 73750.7 | 3595547 | 0 | 0 | 0 | 0 | 0 | 100 | 0 | 0 | 26 | 0 | 0 | 26.9 | 0 | 0 | 25.8 | 0 | 0 | 0 | 0 | 0
2026-04-30 02:29 | 671.9 |  | 667 | 671.8 | 0 | 0 | 0 | 0 | 0 | 0 | 0 | 50 | 0 | 73750.7 | 3595547 | 0 | 0 | 0 | 0 | 0 | 100 | 0 | 0 | 26 | 0 | 0 | 26.9 | 0 | 0 | 25.8 | 0 | 0 | 0 | 0 | 0
2026-04-30 02:30 | 671.9 |  | 667 | 671.8 | 0 | 0 | 0 | 0 | 0 | 0 | 0 | 50 | 0 | 73750.7 | 3595547 | 0 | 0 | 0 | 0 | 0 | 100 | 0 | 0 | 26 | 0 | 0 | 26.9 | 0 | 0 | 25.8 | 0 | 0 | 0 | 0 | 0
2026-04-30 02:31 | 671.9 |  | 667 | 671.8 | 0 | 0 | 0 | 0 | 0 | 0 | 0 | 50 | 0 | 73750.7 | 3595547 | 0 | 0 | 0 | 0 | 0 | 100 | 0 | 0 | 26 | 0 | 0 | 26.9 | 0 | 0 | 25.8 | 0 | 0 | 0 | 0 | 0
2026-04-30 02:32 | 671.9 |  | 667 | 671.8 | 0 | 0 | 0 | 0 | 0 | 0 | 0 | 50 | 0 | 73750.7 | 3595547 | 0 | 0 | 0 | 0 | 0 | 100 | 0 | 0 | 26 | 0 | 0 | 26.9 | 0 | 0 | 25.8 | 0 | 0 | 0 | 0 | 0
2026-04-30 02:33 | 671.9 |  | 667 | 671.8 | 0 | 0 | 0 | 0 | 0 | 0 | 0 | 50 | 0 | 73750.7 | 3595547 | 0 | 0 | 0 | 0 | 0 | 100 | 0 | 0 | 26 | 0 | 0 | 26.9 | 0 | 0 | 25.8 | 0 | 0 | 0 | 0 | 0
2026-04-30 02:34 | 671.9 |  | 667 | 671.8 | 0 | 0 | 0 | 0 | 0 | 0 | 0 | 50 | 0 | 73750.7 | 3595547 | 0 | 0 | 0 | 0 | 0 | 100 | 0 | 0 | 26 | 0 | 0 | 26.9 | 0 | 0 | 25.8 | 0 | 0 | 0 | 0 | 0
2026-04-30 02:35 | 671.9 |  | 667 | 671.8 | 0 | 0 | 0 | 0 | 0 | 0 | 0 | 50 | 0 | 73750.7 | 3595547 | 0 | 0 | 0 | 0 | 0 | 100 | 0 | 0 | 26 | 0 | 0 | 26.9 | 0 | 0 | 25.8 | 0 | 0 | 0 | 0 | 0
2026-04-30 02:36 | 671.9 |  | 667 | 671.8 | 0 | 0 | 0 | 0 | 0 | 0 | 0 | 50 | 0 | 73750.7 | 3595547 | 0 | 0 | 0 | 0 | 0 | 100 | 0 | 0 | 26 | 0 | 0 | 26.9 | 0 | 0 | 25.8 | 0 | 0 | 0 | 0 | 0
2026-04-30 02:37 | 671.9 |  | 667 | 671.8 | 0 | 0 | 0 | 0 | 0 | 0 | 0 | 50 | 0 | 73750.7 | 3595547 | 0 | 0 | 0 | 0 | 0 | 100 | 0 | 0 | 26 | 0 | 0 | 26.9 | 0 | 0 | 25.8 | 0 | 0 | 0 | 0 | 0
2026-04-30 02:38 | 671.9 |  | 667 | 671.8 | 0 | 0 | 0 | 0 | 0 | 0 | 0 | 50 | 0 | 73750.7 | 3595547 | 0 | 0 | 0 | 0 | 0 | 100 | 0 | 0 | 26 | 0 | 0 | 26.9 | 0 | 0 | 25.8 | 0 | 0 | 0 | 0 | 0
2026-04-30 02:39 | 671.9 |  | 667 | 671.8 | 0 | 0 | 0 | 0 | 0 | 0 | 0 | 50 | 0 | 73750.7 | 3595547 | 0 | 0 | 0 | 0 | 0 | 100 | 0 | 0 | 26 | 0 | 0 | 26.9 | 0 | 0 | 25.8 | 0 | 0 | 0 | 0 | 0
2026-04-30 02:40 | 671.9 |  | 667 | 671.8 | 0 | 0 | 0 | 0 | 0 | 0 | 0 | 50 | 0 | 73750.7 | 3595547 | 0 | 0 | 0 | 0 | 0 | 100 | 0 | 0 | 26 | 0 | 0 | 26.9 | 0 | 0 | 25.8 | 0 | 0 | 0 | 0 | 0
2026-04-30 02:41 | 671.9 |  | 667 | 671.8 | 0 | 0 | 0 | 0 | 0 | 0 | 0 | 50 | 0 | 73750.7 | 3595547 | 0 | 0 | 0 | 0 | 0 | 100 | 0 | 0 | 26 | 0 | 0 | 26.9 | 0 | 0 | 25.8 | 0 | 0 | 0 | 0 | 0
2026-04-30 02:42 | 671.9 |  | 667 | 671.8 | 0 | 0 | 0 | 0 | 0 | 0 | 0 | 50 | 0 | 73750.7 | 3595547 | 0 | 0 | 0 | 0 | 0 | 100 | 0 | 0 | 26 | 0 | 0 | 26.9 | 0 | 0 | 25.8 | 0 | 0 | 0 | 0 | 0
2026-04-30 02:43 | 671.9 |  | 667 | 671.8 | 0 | 0 | 0 | 0 | 0 | 0 | 0 | 50 | 0 | 73750.7 | 3595547 | 0 | 0 | 0 | 0 | 0 | 100 | 0 | 0 | 26 | 0 | 0 | 26.9 | 0 | 0 | 25.8 | 0 | 0 | 0 | 0 | 0
2026-04-30 02:44 | 671.9 |  | 667 | 671.8 | 0 | 0 | 0 | 0 | 0 | 0 | 0 | 50 | 0 | 73750.7 | 3595547 | 0 | 0 | 0 | 0 | 0 | 100 | 0 | 0 | 26 | 0 | 0 | 26.9 | 0 | 0 | 25.8 | 0 | 0 | 0 | 0 | 0
2026-04-30 02:45 | 671.9 |  | 667 | 671.8 | 0 | 0 | 0 | 0 | 0 | 0 | 0 | 50 | 0 | 73750.7 | 3595547 | 0 | 0 | 0 | 0 | 0 | 100 | 0 | 0 | 26 | 0 | 0 | 26.9 | 0 | 0 | 25.8 | 0 | 0 | 0 | 0 | 0
2026-04-30 02:46 | 671.9 |  | 667 | 671.8 | 0 | 0 | 0 | 0 | 0 | 0 | 0 | 50 | 0 | 73750.7 | 3595547 | 0 | 0 | 0 | 0 | 0 | 100 | 0 | 0 | 26 | 0 | 0 | 26.9 | 0 | 0 | 25.8 | 0 | 0 | 0 | 0 | 0
2026-04-30 02:47 | 671.9 |  | 667 | 671.8 | 0 | 0 | 0 | 0 | 0 | 0 | 0 | 50 | 0 | 73750.7 | 3595547 | 0 | 0 | 0 | 0 | 0 | 100 | 0 | 0 | 26 | 0 | 0 | 26.9 | 0 | 0 | 25.8 | 0 | 0 | 0 | 0 | 0
2026-04-30 02:48 | 671.9 |  | 667 | 671.8 | 0 | 0 | 0 | 0 | 0 | 0 | 0 | 50 | 0 | 73750.7 | 3595547 | 0 | 0 | 0 | 0 | 0 | 100 | 0 | 0 | 26 | 0 | 0 | 26.9 | 0 | 0 | 25.8 | 0 | 0 | 0 | 0 | 0
2026-04-30 02:49 | 671.9 |  | 667 | 671.8 | 0 | 0 | 0 | 0 | 0 | 0 | 0 | 50 | 0 | 73750.7 | 3595547 | 0 | 0 | 0 | 0 | 0 | 100 | 0 | 0 | 26 | 0 | 0 | 26.9 | 0 | 0 | 25.8 | 0 | 0 | 0 | 0 | 0
2026-04-30 02:50 | 671.9 |  | 667 | 671.8 | 0 | 0 | 0 | 0 | 0 | 0 | 0 | 50 | 0 | 73750.7 | 3595547 | 0 | 0 | 0 | 0 | 0 | 100 | 0 | 0 | 26 | 0 | 0 | 26.9 | 0 | 0 | 25.8 | 0 | 0 | 0 | 0 | 0
2026-04-30 02:51 | 671.9 |  | 667 | 671.8 | 0 | 0 | 0 | 0 | 0 | 0 | 0 | 50 | 0 | 73750.7 | 3595547 | 0 | 0 | 0 | 0 | 0 | 100 | 0 | 0 | 26 | 0 | 0 | 26.9 | 0 | 0 | 25.8 | 0 | 0 | 0 | 0 | 0
2026-04-30 02:52 | 671.9 |  | 667 | 671.8 | 0 | 0 | 0 | 0 | 0 | 0 | 0 | 50 | 0 | 73750.7 | 3595547 | 0 | 0 | 0 | 0 | 0 | 100 | 0 | 0 | 26 | 0 | 0 | 26.9 | 0 | 0 | 25.8 | 0 | 0 | 0 | 0 | 0
2026-04-30 02:53 | 671.9 |  | 667 | 671.8 | 0 | 0 | 0 | 0 | 0 | 0 | 0 | 50 | 0 | 73750.7 | 3595547 | 0 | 0 | 0 | 0 | 0 | 100 | 0 | 0 | 26 | 0 | 0 | 26.9 | 0 | 0 | 25.8 | 0 | 0 | 0 | 0 | 0
2026-04-30 02:54 | 671.9 |  | 667 | 671.8 | 0 | 0 | 0 | 0 | 0 | 0 | 0 | 50 | 0 | 73750.7 | 3595547 | 0 | 0 | 0 | 0 | 0 | 100 | 0 | 0 | 26 | 0 | 0 | 26.9 | 0 | 0 | 25.8 | 0 | 0 | 0 | 0 | 0
2026-04-30 02:55 | 671.9 |  | 667 | 671.8 | 0 | 0 | 0 | 0 | 0 | 0 | 0 | 50 | 0 | 73750.7 | 3595547 | 0 | 0 | 0 | 0 | 0 | 100 | 0 | 0 | 26 | 0 | 0 | 26.9 | 0 | 0 | 25.8 | 0 | 0 | 0 | 0 | 0
2026-04-30 02:56 | 671.9 |  | 667 | 671.8 | 0 | 0 | 0 | 0 | 0 | 0 | 0 | 50 | 0 | 73750.7 | 3595547 | 0 | 0 | 0 | 0 | 0 | 100 | 0 | 0 | 26 | 0 | 0 | 26.9 | 0 | 0 | 25.8 | 0 | 0 | 0 | 0 | 0
2026-04-30 02:57 | 671.9 |  | 667 | 671.8 | 0 | 0 | 0 | 0 | 0 | 0 | 0 | 50 | 0 | 73750.7 | 3595547 | 0 | 0 | 0 | 0 | 0 | 100 | 0 | 0 | 26 | 0 | 0 | 26.9 | 0 | 0 | 25.8 | 0 | 0 | 0 | 0 | 0
2026-04-30 02:58 | 671.9 |  | 667 | 671.8 | 0 | 0 | 0 | 0 | 0 | 0 | 0 | 50 | 0 | 73750.7 | 3595547 | 0 | 0 | 0 | 0 | 0 | 100 | 0 | 0 | 26 | 0 | 0 | 26.9 | 0 | 0 | 25.8 | 0 | 0 | 0 | 0 | 0
2026-04-30 02:59 | 671.9 |  | 667 | 671.8 | 0 | 0 | 0 | 0 | 0 | 0 | 0 | 50 | 0 | 73750.7 | 3595547 | 0 | 0 | 0 | 0 | 0 | 100 | 0 | 0 | 26 | 0 | 0 | 26.9 | 0 | 0 | 25.8 | 0 | 0 | 0 | 0 | 0
2026-04-30 03:00 | 671.9 |  | 667 | 671.8 | 0 | 0 | 0 | 0 | 0 | 0 | 0 | 50 | 0 | 73750.7 | 3595547 | 0 | 0 | 0 | 0 | 0 | 100 | 0 | 0 | 26 | 0 | 0 | 26.9 | 0 | 0 | 25.8 | 0 | 0 | 0 | 0 | 0
2026-04-30 03:01 | 671.9 |  | 667 | 671.8 | 0 | 0 | 0 | 0 | 0 | 0 | 0 | 50 | 0 | 73750.7 | 3595547 | 0 | 0 | 0 | 0 | 0 | 100 | 0 | 0 | 26 | 0 | 0 | 26.9 | 0 | 0 | 25.8 | 0 | 0 | 0 | 0 | 0
2026-04-30 03:02 | 671.9 |  | 667 | 671.8 | 0 | 0 | 0 | 0 | 0 | 0 | 0 | 50 | 0 | 73750.7 | 3595547 | 0 | 0 | 0 | 0 | 0 | 100 | 0 | 0 | 26 | 0 | 0 | 26.9 | 0 | 0 | 25.8 | 0 | 0 | 0 | 0 | 0
2026-04-30 03:03 | 671.9 |  | 667 | 671.8 | 0 | 0 | 0 | 0 | 0 | 0 | 0 | 50 | 0 | 73750.7 | 3595547 | 0 | 0 | 0 | 0 | 0 | 100 | 0 | 0 | 26 | 0 | 0 | 26.9 | 0 | 0 | 25.8 | 0 | 0 | 0 | 0 | 0
2026-04-30 03:04 | 671.9 |  | 667 | 671.8 | 0 | 0 | 0 | 0 | 0 | 0 | 0 | 50 | 0 | 73750.7 | 3595547 | 0 | 0 | 0 | 0 | 0 | 100 | 0 | 0 | 26 | 0 | 0 | 26.9 | 0 | 0 | 25.8 | 0 | 0 | 0 | 0 | 0
2026-04-30 03:05 | 671.9 |  | 667 | 671.8 | 0 | 0 | 0 | 0 | 0 | 0 | 0 | 50 | 0 | 73750.7 | 3595547 | 0 | 0 | 0 | 0 | 0 | 100 | 0 | 0 | 26 | 0 | 0 | 26.9 | 0 | 0 | 25.8 | 0 | 0 | 0 | 0 | 0
2026-04-30 03:06 | 671.9 |  | 667 | 671.8 | 0 | 0 | 0 | 0 | 0 | 0 | 0 | 50 | 0 | 73750.7 | 3595547 | 0 | 0 | 0 | 0 | 0 | 100 | 0 | 0 | 26 | 0 | 0 | 26.9 | 0 | 0 | 25.8 | 0 | 0 | 0 | 0 | 0
2026-04-30 03:07 | 671.9 |  | 667 | 671.8 | 0 | 0 | 0 | 0 | 0 | 0 | 0 | 50 | 0 | 73750.7 | 3595547 | 0 | 0 | 0 | 0 | 0 | 100 | 0 | 0 | 26 | 0 | 0 | 26.9 | 0 | 0 | 25.8 | 0 | 0 | 0 | 0 | 0
2026-04-30 03:08 | 671.9 |  | 667 | 671.8 | 0 | 0 | 0 | 0 | 0 | 0 | 0 | 50 | 0 | 73750.7 | 3595547 | 0 | 0 | 0 | 0 | 0 | 100 | 0 | 0 | 26 | 0 | 0 | 26.9 | 0 | 0 | 25.8 | 0 | 0 | 0 | 0 | 0
2026-04-30 03:09 | 671.9 |  | 667 | 671.8 | 0 | 0 | 0 | 0 | 0 | 0 | 0 | 50 | 0 | 73750.7 | 3595547 | 0 | 0 | 0 | 0 | 0 | 100 | 0 | 0 | 26 | 0 | 0 | 26.9 | 0 | 0 | 25.8 | 0 | 0 | 0 | 0 | 0
2026-04-30 03:10 | 671.9 |  | 667 | 671.8 | 0 | 0 | 0 | 0 | 0 | 0 | 0 | 50 | 0 | 73750.7 | 3595547 | 0 | 0 | 0 | 0 | 0 | 100 | 0 | 0 | 26 | 0 | 0 | 26.9 | 0 | 0 | 25.8 | 0 | 0 | 0 | 0 | 0
2026-04-30 03:11 | 671.9 |  | 667 | 671.8 | 0 | 0 | 0 | 0 | 0 | 0 | 0 | 50 | 0 | 73750.7 | 3595547 | 0 | 0 | 0 | 0 | 0 | 100 | 0 | 0 | 26 | 0 | 0 | 26.9 | 0 | 0 | 25.8 | 0 | 0 | 0 | 0 | 0
2026-04-30 03:12 | 671.9 |  | 667 | 671.8 | 0 | 0 | 0 | 0 | 0 | 0 | 0 | 50 | 0 | 73750.7 | 3595547 | 0 | 0 | 0 | 0 | 0 | 100 | 0 | 0 | 26 | 0 | 0 | 26.9 | 0 | 0 | 25.8 | 0 | 0 | 0 | 0 | 0
2026-04-30 03:13 | 671.9 |  | 667 | 671.8 | 0 | 0 | 0 | 0 | 0 | 0 | 0 | 50 | 0 | 73750.7 | 3595547 | 0 | 0 | 0 | 0 | 0 | 100 | 0 | 0 | 26 | 0 | 0 | 26.9 | 0 | 0 | 25.8 | 0 | 0 | 0 | 0 | 0
2026-04-30 03:14 | 671.9 |  | 667 | 671.8 | 0 | 0 | 0 | 0 | 0 | 0 | 0 | 50 | 0 | 73750.7 | 3595547 | 0 | 0 | 0 | 0 | 0 | 100 | 0 | 0 | 26 | 0 | 0 | 26.9 | 0 | 0 | 25.8 | 0 | 0 | 0 | 0 | 0
2026-04-30 03:15 | 671.9 |  | 667 | 671.8 | 0 | 0 | 0 | 0 | 0 | 0 | 0 | 50 | 0 | 73750.7 | 3595547 | 0 | 0 | 0 | 0 | 0 | 100 | 0 | 0 | 26 | 0 | 0 | 26.9 | 0 | 0 | 25.8 | 0 | 0 | 0 | 0 | 0
2026-04-30 03:16 | 671.9 |  | 667 | 671.8 | 0 | 0 | 0 | 0 | 0 | 0 | 0 | 50 | 0 | 73750.7 | 3595547 | 0 | 0 | 0 | 0 | 0 | 100 | 0 | 0 | 26 | 0 | 0 | 26.9 | 0 | 0 | 25.8 | 0 | 0 | 0 | 0 | 0
2026-04-30 03:17 | 671.9 |  | 667 | 671.8 | 0 | 0 | 0 | 0 | 0 | 0 | 0 | 50 | 0 | 73750.7 | 3595547 | 0 | 0 | 0 | 0 | 0 | 100 | 0 | 0 | 26 | 0 | 0 | 26.9 | 0 | 0 | 25.8 | 0 | 0 | 0 | 0 | 0
2026-04-30 03:18 | 671.9 |  | 667 | 671.8 | 0 | 0 | 0 | 0 | 0 | 0 | 0 | 50 | 0 | 73750.7 | 3595547 | 0 | 0 | 0 | 0 | 0 | 100 | 0 | 0 | 26 | 0 | 0 | 26.9 | 0 | 0 | 25.8 | 0 | 0 | 0 | 0 | 0
2026-04-30 03:19 | 671.9 |  | 667 | 671.8 | 0 | 0 | 0 | 0 | 0 | 0 | 0 | 50 | 0 | 73750.7 | 3595547 | 0 | 0 | 0 | 0 | 0 | 100 | 0 | 0 | 26 | 0 | 0 | 26.9 | 0 | 0 | 25.8 | 0 | 0 | 0 | 0 | 0
2026-04-30 03:20 | 671.9 |  | 667 | 671.8 | 0 | 0 | 0 | 0 | 0 | 0 | 0 | 50 | 0 | 73750.7 | 3595547 | 0 | 0 | 0 | 0 | 0 | 100 | 0 | 0 | 26 | 0 | 0 | 26.9 | 0 | 0 | 25.8 | 0 | 0 | 0 | 0 | 0
2026-04-30 03:21 | 671.9 |  | 667 | 671.8 | 0 | 0 | 0 | 0 | 0 | 0 | 0 | 50 | 0 | 73750.7 | 3595547 | 0 | 0 | 0 | 0 | 0 | 100 | 0 | 0 | 26 | 0 | 0 | 26.9 | 0 | 0 | 25.8 | 0 | 0 | 0 | 0 | 0
2026-04-30 03:22 | 671.9 |  | 667 | 671.8 | 0 | 0 | 0 | 0 | 0 | 0 | 0 | 50 | 0 | 73750.7 | 3595547 | 0 | 0 | 0 | 0 | 0 | 100 | 0 | 0 | 26 | 0 | 0 | 26.9 | 0 | 0 | 25.8 | 0 | 0 | 0 | 0 | 0
2026-04-30 03:23 | 671.9 |  | 667 | 671.8 | 0 | 0 | 0 | 0 | 0 | 0 | 0 | 50 | 0 | 73750.7 | 3595547 | 0 | 0 | 0 | 0 | 0 | 100 | 0 | 0 | 26 | 0 | 0 | 26.9 | 0 | 0 | 25.8 | 0 | 0 | 0 | 0 | 0
2026-04-30 03:24 | 671.9 |  | 667 | 671.8 | 0 | 0 | 0 | 0 | 0 | 0 | 0 | 50 | 0 | 73750.7 | 3595547 | 0 | 0 | 0 | 0 | 0 | 100 | 0 | 0 | 26 | 0 | 0 | 26.9 | 0 | 0 | 25.8 | 0 | 0 | 0 | 0 | 0
2026-04-30 03:25 | 671.9 |  | 667 | 671.8 | 0 | 0 | 0 | 0 | 0 | 0 | 0 | 50 | 0 | 73750.7 | 3595547 | 0 | 0 | 0 | 0 | 0 | 100 | 0 | 0 | 26 | 0 | 0 | 26.9 | 0 | 0 | 25.8 | 0 | 0 | 0 | 0 | 0
2026-04-30 03:26 | 671.9 |  | 667 | 671.8 | 0 | 0 | 0 | 0 | 0 | 0 | 0 | 50 | 0 | 73750.7 | 3595547 | 0 | 0 | 0 | 0 | 0 | 100 | 0 | 0 | 26 | 0 | 0 | 26.9 | 0 | 0 | 25.8 | 0 | 0 | 0 | 0 | 0
2026-04-30 03:27 | 671.9 |  | 667 | 671.8 | 0 | 0 | 0 | 0 | 0 | 0 | 0 | 50 | 0 | 73750.7 | 3595547 | 0 | 0 | 0 | 0 | 0 | 100 | 0 | 0 | 26 | 0 | 0 | 26.9 | 0 | 0 | 25.8 | 0 | 0 | 0 | 0 | 0
2026-04-30 03:28 | 671.9 |  | 667 | 671.8 | 0 | 0 | 0 | 0 | 0 | 0 | 0 | 50 | 0 | 73750.7 | 3595547 | 0 | 0 | 0 | 0 | 0 | 100 | 0 | 0 | 26 | 0 | 0 | 26.9 | 0 | 0 | 25.8 | 0 | 0 | 0 | 0 | 0
2026-04-30 03:29 | 671.9 |  | 667 | 671.8 | 0 | 0 | 0 | 0 | 0 | 0 | 0 | 50 | 0 | 73750.7 | 3595547 | 0 | 0 | 0 | 0 | 0 | 100 | 0 | 0 | 26 | 0 | 0 | 26.9 | 0 | 0 | 25.8 | 0 | 0 | 0 | 0 | 0
2026-04-30 03:30 | 671.9 |  | 667 | 671.8 | 0 | 0 | 0 | 0 | 0 | 0 | 0 | 50 | 0 | 73750.7 | 3595547 | 0 | 0 | 0 | 0 | 0 | 100 | 0 | 0 | 26 | 0 | 0 | 26.9 | 0 | 0 | 25.8 | 0 | 0 | 0 | 0 | 0
2026-04-30 03:31 | 671.9 |  | 667 | 671.8 | 0 | 0 | 0 | 0 | 0 | 0 | 0 | 50 | 0 | 73750.7 | 3595547 | 0 | 0 | 0 | 0 | 0 | 100 | 0 | 0 | 26 | 0 | 0 | 26.9 | 0 | 0 | 25.8 | 0 | 0 | 0 | 0 | 0
2026-04-30 03:32 | 671.9 |  | 667 | 671.8 | 0 | 0 | 0 | 0 | 0 | 0 | 0 | 50 | 0 | 73750.7 | 3595547 | 0 | 0 | 0 | 0 | 0 | 100 | 0 | 0 | 26 | 0 | 0 | 26.9 | 0 | 0 | 25.8 | 0 | 0 | 0 | 0 | 0
2026-04-30 03:33 | 671.9 |  | 667 | 671.8 | 0 | 0 | 0 | 0 | 0 | 0 | 0 | 50 | 0 | 73750.7 | 3595547 | 0 | 0 | 0 | 0 | 0 | 100 | 0 | 0 | 26 | 0 | 0 | 26.9 | 0 | 0 | 25.8 | 0 | 0 | 0 | 0 | 0
2026-04-30 03:34 | 671.9 |  | 667 | 671.8 | 0 | 0 | 0 | 0 | 0 | 0 | 0 | 50 | 0 | 73750.7 | 3595547 | 0 | 0 | 0 | 0 | 0 | 100 | 0 | 0 | 26 | 0 | 0 | 26.9 | 0 | 0 | 25.8 | 0 | 0 | 0 | 0 | 0
2026-04-30 03:35 | 671.9 |  | 667 | 671.8 | 0 | 0 | 0 | 0 | 0 | 0 | 0 | 50 | 0 | 73750.7 | 3595547 | 0 | 0 | 0 | 0 | 0 | 100 | 0 | 0 | 26 | 0 | 0 | 26.9 | 0 | 0 | 25.8 | 0 | 0 | 0 | 0 | 0
2026-04-30 03:36 | 671.9 |  | 667 | 671.8 | 0 | 0 | 0 | 0 | 0 | 0 | 0 | 50 | 0 | 73750.7 | 3595547 | 0 | 0 | 0 | 0 | 0 | 100 | 0 | 0 | 26 | 0 | 0 | 26.9 | 0 | 0 | 25.8 | 0 | 0 | 0 | 0 | 0
2026-04-30 03:37 | 671.9 |  | 667 | 671.8 | 0 | 0 | 0 | 0 | 0 | 0 | 0 | 50 | 0 | 73750.7 | 3595547 | 0 | 0 | 0 | 0 | 0 | 100 | 0 | 0 | 26 | 0 | 0 | 26.9 | 0 | 0 | 25.8 | 0 | 0 | 0 | 0 | 0
2026-04-30 03:38 | 671.9 |  | 667 | 671.8 | 0 | 0 | 0 | 0 | 0 | 0 | 0 | 50 | 0 | 73750.7 | 3595547 | 0 | 0 | 0 | 0 | 0 | 100 | 0 | 0 | 26 | 0 | 0 | 26.9 | 0 | 0 | 25.8 | 0 | 0 | 0 | 0 | 0
2026-04-30 03:39 | 671.9 |  | 667 | 671.8 | 0 | 0 | 0 | 0 | 0 | 0 | 0 | 50 | 0 | 73750.7 | 3595547 | 0 | 0 | 0 | 0 | 0 | 100 | 0 | 0 | 26 | 0 | 0 | 26.9 | 0 | 0 | 25.8 | 0 | 0 | 0 | 0 | 0
2026-04-30 03:40 | 671.9 |  | 667 | 671.8 | 0 | 0 | 0 | 0 | 0 | 0 | 0 | 50 | 0 | 73750.7 | 3595547 | 0 | 0 | 0 | 0 | 0 | 100 | 0 | 0 | 26 | 0 | 0 | 26.9 | 0 | 0 | 25.8 | 0 | 0 | 0 | 0 | 0
2026-04-30 03:41 | 671.9 |  | 667 | 671.8 | 0 | 0 | 0 | 0 | 0 | 0 | 0 | 50 | 0 | 73750.7 | 3595547 | 0 | 0 | 0 | 0 | 0 | 100 | 0 | 0 | 26 | 0 | 0 | 26.9 | 0 | 0 | 25.8 | 0 | 0 | 0 | 0 | 0
2026-04-30 03:42 | 671.9 |  | 667 | 671.8 | 0 | 0 | 0 | 0 | 0 | 0 | 0 | 50 | 0 | 73750.7 | 3595547 | 0 | 0 | 0 | 0 | 0 | 100 | 0 | 0 | 26 | 0 | 0 | 26.9 | 0 | 0 | 25.8 | 0 | 0 | 0 | 0 | 0
2026-04-30 03:43 | 671.9 |  | 667 | 671.8 | 0 | 0 | 0 | 0 | 0 | 0 | 0 | 50 | 0 | 73750.7 | 3595547 | 0 | 0 | 0 | 0 | 0 | 100 | 0 | 0 | 26 | 0 | 0 | 26.9 | 0 | 0 | 25.8 | 0 | 0 | 0 | 0 | 0
2026-04-30 03:44 | 671.9 |  | 667 | 671.8 | 0 | 0 | 0 | 0 | 0 | 0 | 0 | 50 | 0 | 73750.7 | 3595547 | 0 | 0 | 0 | 0 | 0 | 100 | 0 | 0 | 26 | 0 | 0 | 26.9 | 0 | 0 | 25.8 | 0 | 0 | 0 | 0 | 0
2026-04-30 03:45 | 671.9 |  | 667 | 671.8 | 0 | 0 | 0 | 0 | 0 | 0 | 0 | 50 | 0 | 73750.7 | 3595547 | 0 | 0 | 0 | 0 | 0 | 100 | 0 | 0 | 26 | 0 | 0 | 26.9 | 0 | 0 | 25.8 | 0 | 0 | 0 | 0 | 0
2026-04-30 03:46 | 671.9 |  | 667 | 671.8 | 0 | 0 | 0 | 0 | 0 | 0 | 0 | 50 | 0 | 73750.7 | 3595547 | 0 | 0 | 0 | 0 | 0 | 100 | 0 | 0 | 26 | 0 | 0 | 26.9 | 0 | 0 | 25.8 | 0 | 0 | 0 | 0 | 0
2026-04-30 03:47 | 671.9 |  | 667 | 671.8 | 0 | 0 | 0 | 0 | 0 | 0 | 0 | 50 | 0 | 73750.7 | 3595547 | 0 | 0 | 0 | 0 | 0 | 100 | 0 | 0 | 26 | 0 | 0 | 26.9 | 0 | 0 | 25.8 | 0 | 0 | 0 | 0 | 0
2026-04-30 03:48 | 671.9 |  | 667 | 671.8 | 0 | 0 | 0 | 0 | 0 | 0 | 0 | 50 | 0 | 73750.7 | 3595547 | 0 | 0 | 0 | 0 | 0 | 100 | 0 | 0 | 26 | 0 | 0 | 26.9 | 0 | 0 | 25.8 | 0 | 0 | 0 | 0 | 0
2026-04-30 03:49 | 671.9 |  | 667 | 671.8 | 0 | 0 | 0 | 0 | 0 | 0 | 0 | 50 | 0 | 73750.7 | 3595547 | 0 | 0 | 0 | 0 | 0 | 100 | 0 | 0 | 26 | 0 | 0 | 26.9 | 0 | 0 | 25.8 | 0 | 0 | 0 | 0 | 0
2026-04-30 03:50 | 671.9 |  | 667 | 671.8 | 0 | 0 | 0 | 0 | 0 | 0 | 0 | 50 | 0 | 73750.7 | 3595547 | 0 | 0 | 0 | 0 | 0 | 100 | 0 | 0 | 26 | 0 | 0 | 26.9 | 0 | 0 | 25.8 | 0 | 0 | 0 | 0 | 0
2026-04-30 03:51 | 671.9 |  | 667 | 671.8 | 0 | 0 | 0 | 0 | 0 | 0 | 0 | 50 | 0 | 73750.7 | 3595547 | 0 | 0 | 0 | 0 | 0 | 100 | 0 | 0 | 26 | 0 | 0 | 26.9 | 0 | 0 | 25.8 | 0 | 0 | 0 | 0 | 0
2026-04-30 03:52 | 671.9 |  | 667 | 671.8 | 0 | 0 | 0 | 0 | 0 | 0 | 0 | 50 | 0 | 73750.7 | 3595547 | 0 | 0 | 0 | 0 | 0 | 100 | 0 | 0 | 26 | 0 | 0 | 26.9 | 0 | 0 | 25.8 | 0 | 0 | 0 | 0 | 0
2026-04-30 03:53 | 671.9 |  | 667 | 671.8 | 0 | 0 | 0 | 0 | 0 | 0 | 0 | 50 | 0 | 73750.7 | 3595547 | 0 | 0 | 0 | 0 | 0 | 100 | 0 | 0 | 26 | 0 | 0 | 26.9 | 0 | 0 | 25.8 | 0 | 0 | 0 | 0 | 0
2026-04-30 03:54 | 671.9 |  | 667 | 671.8 | 0 | 0 | 0 | 0 | 0 | 0 | 0 | 50 | 0 | 73750.7 | 3595547 | 0 | 0 | 0 | 0 | 0 | 100 | 0 | 0 | 26 | 0 | 0 | 26.9 | 0 | 0 | 25.8 | 0 | 0 | 0 | 0 | 0
2026-04-30 03:55 | 671.9 |  | 667 | 671.8 | 0 | 0 | 0 | 0 | 0 | 0 | 0 | 50 | 0 | 73750.7 | 3595547 | 0 | 0 | 0 | 0 | 0 | 100 | 0 | 0 | 26 | 0 | 0 | 26.9 | 0 | 0 | 25.8 | 0 | 0 | 0 | 0 | 0
2026-04-30 03:56 | 671.9 |  | 667 | 671.8 | 0 | 0 | 0 | 0 | 0 | 0 | 0 | 50 | 0 | 73750.7 | 3595547 | 0 | 0 | 0 | 0 | 0 | 100 | 0 | 0 | 26 | 0 | 0 | 26.9 | 0 | 0 | 25.8 | 0 | 0 | 0 | 0 | 0
2026-04-30 03:57 | 671.9 |  | 667 | 671.8 | 0 | 0 | 0 | 0 | 0 | 0 | 0 | 50 | 0 | 73750.7 | 3595547 | 0 | 0 | 0 | 0 | 0 | 100 | 0 | 0 | 26 | 0 | 0 | 26.9 | 0 | 0 | 25.8 | 0 | 0 | 0 | 0 | 0
2026-04-30 03:58 | 671.9 |  | 667 | 671.8 | 0 | 0 | 0 | 0 | 0 | 0 | 0 | 50 | 0 | 73750.7 | 3595547 | 0 | 0 | 0 | 0 | 0 | 100 | 0 | 0 | 26 | 0 | 0 | 26.9 | 0 | 0 | 25.8 | 0 | 0 | 0 | 0 | 0
2026-04-30 03:59 | 671.9 |  | 667 | 671.8 | 0 | 0 | 0 | 0 | 0 | 0 | 0 | 50 | 0 | 73750.7 | 3595547 | 0 | 0 | 0 | 0 | 0 | 100 | 0 | 0 | 26 | 0 | 0 | 26.9 | 0 | 0 | 25.8 | 0 | 0 | 0 | 0 | 0
2026-04-30 04:00 | 671.9 |  | 667 | 671.8 | 0 | 0 | 0 | 0 | 0 | 0 | 0 | 50 | 0 | 73750.7 | 3595547 | 0 | 0 | 0 | 0 | 0 | 100 | 0 | 0 | 26 | 0 | 0 | 26.9 | 0 | 0 | 25.8 | 0 | 0 | 0 | 0 | 0
2026-04-30 04:01 | 671.9 |  | 667 | 671.8 | 0 | 0 | 0 | 0 | 0 | 0 | 0 | 50 | 0 | 73750.7 | 3595547 | 0 | 0 | 0 | 0 | 0 | 100 | 0 | 0 | 26 | 0 | 0 | 26.9 | 0 | 0 | 25.8 | 0 | 0 | 0 | 0 | 0
2026-04-30 04:02 | 671.9 |  | 667 | 671.8 | 0 | 0 | 0 | 0 | 0 | 0 | 0 | 50 | 0 | 73750.7 | 3595547 | 0 | 0 | 0 | 0 | 0 | 100 | 0 | 0 | 26 | 0 | 0 | 26.9 | 0 | 0 | 25.8 | 0 | 0 | 0 | 0 | 0
2026-04-30 04:03 | 671.9 |  | 667 | 671.8 | 0 | 0 | 0 | 0 | 0 | 0 | 0 | 50 | 0 | 73750.7 | 3595547 | 0 | 0 | 0 | 0 | 0 | 100 | 0 | 0 | 26 | 0 | 0 | 26.9 | 0 | 0 | 25.8 | 0 | 0 | 0 | 0 | 0
2026-04-30 04:04 | 671.9 |  | 667 | 671.8 | 0 | 0 | 0 | 0 | 0 | 0 | 0 | 50 | 0 | 73750.7 | 3595547 | 0 | 0 | 0 | 0 | 0 | 100 | 0 | 0 | 26 | 0 | 0 | 26.9 | 0 | 0 | 25.8 | 0 | 0 | 0 | 0 | 0
2026-04-30 04:05 | 671.9 |  | 667 | 671.8 | 0 | 0 | 0 | 0 | 0 | 0 | 0 | 50 | 0 | 73750.7 | 3595547 | 0 | 0 | 0 | 0 | 0 | 100 | 0 | 0 | 26 | 0 | 0 | 26.9 | 0 | 0 | 25.8 | 0 | 0 | 0 | 0 | 0
2026-04-30 04:06 | 671.9 |  | 667 | 671.8 | 0 | 0 | 0 | 0 | 0 | 0 | 0 | 50 | 0 | 73750.7 | 3595547 | 0 | 0 | 0 | 0 | 0 | 100 | 0 | 0 | 26 | 0 | 0 | 26.9 | 0 | 0 | 25.8 | 0 | 0 | 0 | 0 | 0
2026-04-30 04:07 | 671.9 |  | 667 | 671.8 | 0 | 0 | 0 | 0 | 0 | 0 | 0 | 50 | 0 | 73750.7 | 3595547 | 0 | 0 | 0 | 0 | 0 | 100 | 0 | 0 | 26 | 0 | 0 | 26.9 | 0 | 0 | 25.8 | 0 | 0 | 0 | 0 | 0
2026-04-30 04:08 | 671.9 |  | 667 | 671.8 | 0 | 0 | 0 | 0 | 0 | 0 | 0 | 50 | 0 | 73750.7 | 3595547 | 0 | 0 | 0 | 0 | 0 | 100 | 0 | 0 | 26 | 0 | 0 | 26.9 | 0 | 0 | 25.8 | 0 | 0 | 0 | 0 | 0
2026-04-30 04:09 | 671.9 |  | 667 | 671.8 | 0 | 0 | 0 | 0 | 0 | 0 | 0 | 50 | 0 | 73750.7 | 3595547 | 0 | 0 | 0 | 0 | 0 | 100 | 0 | 0 | 26 | 0 | 0 | 26.9 | 0 | 0 | 25.8 | 0 | 0 | 0 | 0 | 0
2026-04-30 04:10 | 671.9 |  | 667 | 671.8 | 0 | 0 | 0 | 0 | 0 | 0 | 0 | 50 | 0 | 73750.7 | 3595547 | 0 | 0 | 0 | 0 | 0 | 100 | 0 | 0 | 26 | 0 | 0 | 26.9 | 0 | 0 | 25.8 | 0 | 0 | 0 | 0 | 0
2026-04-30 04:11 | 671.9 |  | 667 | 671.8 | 0 | 0 | 0 | 0 | 0 | 0 | 0 | 50 | 0 | 73750.7 | 3595547 | 0 | 0 | 0 | 0 | 0 | 100 | 0 | 0 | 26 | 0 | 0 | 26.9 | 0 | 0 | 25.8 | 0 | 0 | 0 | 0 | 0
2026-04-30 04:12 | 671.9 |  | 667 | 671.8 | 0 | 0 | 0 | 0 | 0 | 0 | 0 | 50 | 0 | 73750.7 | 3595547 | 0 | 0 | 0 | 0 | 0 | 100 | 0 | 0 | 26 | 0 | 0 | 26.9 | 0 | 0 | 25.8 | 0 | 0 | 0 | 0 | 0
2026-04-30 04:13 | 671.9 |  | 667 | 671.8 | 0 | 0 | 0 | 0 | 0 | 0 | 0 | 50 | 0 | 73750.7 | 3595547 | 0 | 0 | 0 | 0 | 0 | 100 | 0 | 0 | 26 | 0 | 0 | 26.9 | 0 | 0 | 25.8 | 0 | 0 | 0 | 0 | 0
2026-04-30 04:14 | 671.9 |  | 667 | 671.8 | 0 | 0 | 0 | 0 | 0 | 0 | 0 | 50 | 0 | 73750.7 | 3595547 | 0 | 0 | 0 | 0 | 0 | 100 | 0 | 0 | 26 | 0 | 0 | 26.9 | 0 | 0 | 25.8 | 0 | 0 | 0 | 0 | 0
2026-04-30 04:15 | 671.9 |  | 667 | 671.8 | 0 | 0 | 0 | 0 | 0 | 0 | 0 | 50 | 0 | 73750.7 | 3595547 | 0 | 0 | 0 | 0 | 0 | 100 | 0 | 0 | 26 | 0 | 0 | 26.9 | 0 | 0 | 25.8 | 0 | 0 | 0 | 0 | 0
2026-04-30 04:16 | 671.9 |  | 667 | 671.8 | 0 | 0 | 0 | 0 | 0 | 0 | 0 | 50 | 0 | 73750.7 | 3595547 | 0 | 0 | 0 | 0 | 0 | 100 | 0 | 0 | 26 | 0 | 0 | 26.9 | 0 | 0 | 25.8 | 0 | 0 | 0 | 0 | 0
2026-04-30 04:17 | 671.9 |  | 667 | 671.8 | 0 | 0 | 0 | 0 | 0 | 0 | 0 | 50 | 0 | 73750.7 | 3595547 | 0 | 0 | 0 | 0 | 0 | 100 | 0 | 0 | 26 | 0 | 0 | 26.9 | 0 | 0 | 25.8 | 0 | 0 | 0 | 0 | 0
2026-04-30 04:18 | 671.9 |  | 667 | 671.8 | 0 | 0 | 0 | 0 | 0 | 0 | 0 | 50 | 0 | 73750.7 | 3595547 | 0 | 0 | 0 | 0 | 0 | 100 | 0 | 0 | 26 | 0 | 0 | 26.9 | 0 | 0 | 25.8 | 0 | 0 | 0 | 0 | 0
2026-04-30 04:19 | 671.9 |  | 667 | 671.8 | 0 | 0 | 0 | 0 | 0 | 0 | 0 | 50 | 0 | 73750.7 | 3595547 | 0 | 0 | 0 | 0 | 0 | 100 | 0 | 0 | 26 | 0 | 0 | 26.9 | 0 | 0 | 25.8 | 0 | 0 | 0 | 0 | 0
2026-04-30 04:20 | 671.9 |  | 667 | 671.8 | 0 | 0 | 0 | 0 | 0 | 0 | 0 | 50 | 0 | 73750.7 | 3595547 | 0 | 0 | 0 | 0 | 0 | 100 | 0 | 0 | 26 | 0 | 0 | 26.9 | 0 | 0 | 25.8 | 0 | 0 | 0 | 0 | 0
2026-04-30 04:21 | 671.9 |  | 667 | 671.8 | 0 | 0 | 0 | 0 | 0 | 0 | 0 | 50 | 0 | 73750.7 | 3595547 | 0 | 0 | 0 | 0 | 0 | 100 | 0 | 0 | 26 | 0 | 0 | 26.9 | 0 | 0 | 25.8 | 0 | 0 | 0 | 0 | 0
2026-04-30 04:22 | 671.9 |  | 667 | 671.8 | 0 | 0 | 0 | 0 | 0 | 0 | 0 | 50 | 0 | 73750.7 | 3595547 | 0 | 0 | 0 | 0 | 0 | 100 | 0 | 0 | 26 | 0 | 0 | 26.9 | 0 | 0 | 25.8 | 0 | 0 | 0 | 0 | 0
2026-04-30 04:23 | 671.9 |  | 667 | 671.8 | 0 | 0 | 0 | 0 | 0 | 0 | 0 | 50 | 0 | 73750.7 | 3595547 | 0 | 0 | 0 | 0 | 0 | 100 | 0 | 0 | 26 | 0 | 0 | 26.9 | 0 | 0 | 25.8 | 0 | 0 | 0 | 0 | 0
2026-04-30 04:24 | 671.9 |  | 667 | 671.8 | 0 | 0 | 0 | 0 | 0 | 0 | 0 | 50 | 0 | 73750.7 | 3595547 | 0 | 0 | 0 | 0 | 0 | 100 | 0 | 0 | 26 | 0 | 0 | 26.9 | 0 | 0 | 25.8 | 0 | 0 | 0 | 0 | 0
2026-04-30 04:25 | 671.9 |  | 667 | 671.8 | 0 | 0 | 0 | 0 | 0 | 0 | 0 | 50 | 0 | 73750.7 | 3595547 | 0 | 0 | 0 | 0 | 0 | 100 | 0 | 0 | 26 | 0 | 0 | 26.9 | 0 | 0 | 25.8 | 0 | 0 | 0 | 0 | 0
2026-04-30 04:26 | 671.9 |  | 667 | 671.8 | 0 | 0 | 0 | 0 | 0 | 0 | 0 | 50 | 0 | 73750.7 | 3595547 | 0 | 0 | 0 | 0 | 0 | 100 | 0 | 0 | 26 | 0 | 0 | 26.9 | 0 | 0 | 25.8 | 0 | 0 | 0 | 0 | 0
2026-04-30 04:27 | 671.9 |  | 667 | 671.8 | 0 | 0 | 0 | 0 | 0 | 0 | 0 | 50 | 0 | 73750.7 | 3595547 | 0 | 0 | 0 | 0 | 0 | 100 | 0 | 0 | 26 | 0 | 0 | 26.9 | 0 | 0 | 25.8 | 0 | 0 | 0 | 0 | 0
2026-04-30 04:28 | 671.9 |  | 667 | 671.8 | 0 | 0 | 0 | 0 | 0 | 0 | 0 | 50 | 0 | 73750.7 | 3595547 | 0 | 0 | 0 | 0 | 0 | 100 | 0 | 0 | 26 | 0 | 0 | 26.9 | 0 | 0 | 25.8 | 0 | 0 | 0 | 0 | 0
2026-04-30 04:29 | 671.9 |  | 667 | 671.8 | 0 | 0 | 0 | 0 | 0 | 0 | 0 | 50 | 0 | 73750.7 | 3595547 | 0 | 0 | 0 | 0 | 0 | 100 | 0 | 0 | 26 | 0 | 0 | 26.9 | 0 | 0 | 25.8 | 0 | 0 | 0 | 0 | 0
2026-04-30 04:30 | 671.9 |  | 667 | 671.8 | 0 | 0 | 0 | 0 | 0 | 0 | 0 | 50 | 0 | 73750.7 | 3595547 | 0 | 0 | 0 | 0 | 0 | 100 | 0 | 0 | 26 | 0 | 0 | 26.9 | 0 | 0 | 25.8 | 0 | 0 | 0 | 0 | 0
2026-04-30 04:31 | 671.9 |  | 667 | 671.8 | 0 | 0 | 0 | 0 | 0 | 0 | 0 | 50 | 0 | 73750.7 | 3595547 | 0 | 0 | 0 | 0 | 0 | 100 | 0 | 0 | 26 | 0 | 0 | 26.9 | 0 | 0 | 25.8 | 0 | 0 | 0 | 0 | 0
2026-04-30 04:32 | 671.9 |  | 667 | 671.8 | 0 | 0 | 0 | 0 | 0 | 0 | 0 | 50 | 0 | 73750.7 | 3595547 | 0 | 0 | 0 | 0 | 0 | 100 | 0 | 0 | 26 | 0 | 0 | 26.9 | 0 | 0 | 25.8 | 0 | 0 | 0 | 0 | 0
2026-04-30 04:33 | 671.9 |  | 667 | 671.8 | 0 | 0 | 0 | 0 | 0 | 0 | 0 | 50 | 0 | 73750.7 | 3595547 | 0 | 0 | 0 | 0 | 0 | 100 | 0 | 0 | 26 | 0 | 0 | 26.9 | 0 | 0 | 25.8 | 0 | 0 | 0 | 0 | 0
2026-04-30 04:34 | 671.9 |  | 667 | 671.8 | 0 | 0 | 0 | 0 | 0 | 0 | 0 | 50 | 0 | 73750.7 | 3595547 | 0 | 0 | 0 | 0 | 0 | 100 | 0 | 0 | 26 | 0 | 0 | 26.9 | 0 | 0 | 25.8 | 0 | 0 | 0 | 0 | 0
2026-04-30 04:35 | 671.9 |  | 667 | 671.8 | 0 | 0 | 0 | 0 | 0 | 0 | 0 | 50 | 0 | 73750.7 | 3595547 | 0 | 0 | 0 | 0 | 0 | 100 | 0 | 0 | 26 | 0 | 0 | 26.9 | 0 | 0 | 25.8 | 0 | 0 | 0 | 0 | 0
2026-04-30 04:36 | 671.9 |  | 667 | 671.8 | 0 | 0 | 0 | 0 | 0 | 0 | 0 | 50 | 0 | 73750.7 | 3595547 | 0 | 0 | 0 | 0 | 0 | 100 | 0 | 0 | 26 | 0 | 0 | 26.9 | 0 | 0 | 25.8 | 0 | 0 | 0 | 0 | 0
2026-04-30 04:37 | 671.9 |  | 667 | 671.8 | 0 | 0 | 0 | 0 | 0 | 0 | 0 | 50 | 0 | 73750.7 | 3595547 | 0 | 0 | 0 | 0 | 0 | 100 | 0 | 0 | 26 | 0 | 0 | 26.9 | 0 | 0 | 25.8 | 0 | 0 | 0 | 0 | 0
2026-04-30 04:38 | 671.9 |  | 667 | 671.8 | 0 | 0 | 0 | 0 | 0 | 0 | 0 | 50 | 0 | 73750.7 | 3595547 | 0 | 0 | 0 | 0 | 0 | 100 | 0 | 0 | 26 | 0 | 0 | 26.9 | 0 | 0 | 25.8 | 0 | 0 | 0 | 0 | 0
2026-04-30 04:39 | 671.9 |  | 667 | 671.8 | 0 | 0 | 0 | 0 | 0 | 0 | 0 | 50 | 0 | 73750.7 | 3595547 | 0 | 0 | 0 | 0 | 0 | 100 | 0 | 0 | 26 | 0 | 0 | 26.9 | 0 | 0 | 25.8 | 0 | 0 | 0 | 0 | 0
2026-04-30 04:40 | 671.9 |  | 667 | 671.8 | 0 | 0 | 0 | 0 | 0 | 0 | 0 | 50 | 0 | 73750.7 | 3595547 | 0 | 0 | 0 | 0 | 0 | 100 | 0 | 0 | 26 | 0 | 0 | 26.9 | 0 | 0 | 25.8 | 0 | 0 | 0 | 0 | 0
2026-04-30 04:41 | 671.9 |  | 667 | 671.8 | 0 | 0 | 0 | 0 | 0 | 0 | 0 | 50 | 0 | 73750.7 | 3595547 | 0 | 0 | 0 | 0 | 0 | 100 | 0 | 0 | 26 | 0 | 0 | 26.9 | 0 | 0 | 25.8 | 0 | 0 | 0 | 0 | 0
2026-04-30 04:42 | 671.9 |  | 667 | 671.8 | 0 | 0 | 0 | 0 | 0 | 0 | 0 | 50 | 0 | 73750.7 | 3595547 | 0 | 0 | 0 | 0 | 0 | 100 | 0 | 0 | 26 | 0 | 0 | 26.9 | 0 | 0 | 25.8 | 0 | 0 | 0 | 0 | 0
2026-04-30 04:43 | 671.9 |  | 667 | 671.8 | 0 | 0 | 0 | 0 | 0 | 0 | 0 | 50 | 0 | 73750.7 | 3595547 | 0 | 0 | 0 | 0 | 0 | 100 | 0 | 0 | 26 | 0 | 0 | 26.9 | 0 | 0 | 25.8 | 0 | 0 | 0 | 0 | 0
2026-04-30 04:44 | 671.9 |  | 667 | 671.8 | 0 | 0 | 0 | 0 | 0 | 0 | 0 | 50 | 0 | 73750.7 | 3595547 | 0 | 0 | 0 | 0 | 0 | 100 | 0 | 0 | 26 | 0 | 0 | 26.9 | 0 | 0 | 25.8 | 0 | 0 | 0 | 0 | 0
2026-04-30 04:45 | 671.9 |  | 667 | 671.8 | 0 | 0 | 0 | 0 | 0 | 0 | 0 | 50 | 0 | 73750.7 | 3595547 | 0 | 0 | 0 | 0 | 0 | 100 | 0 | 0 | 26 | 0 | 0 | 26.9 | 0 | 0 | 25.8 | 0 | 0 | 0 | 0 | 0
2026-04-30 04:46 | 671.9 |  | 667 | 671.8 | 0 | 0 | 0 | 0 | 0 | 0 | 0 | 50 | 0 | 73750.7 | 3595547 | 0 | 0 | 0 | 0 | 0 | 100 | 0 | 0 | 26 | 0 | 0 | 26.9 | 0 | 0 | 25.8 | 0 | 0 | 0 | 0 | 0
2026-04-30 04:47 | 671.9 |  | 667 | 671.8 | 0 | 0 | 0 | 0 | 0 | 0 | 0 | 50 | 0 | 73750.7 | 3595547 | 0 | 0 | 0 | 0 | 0 | 100 | 0 | 0 | 26 | 0 | 0 | 26.9 | 0 | 0 | 25.8 | 0 | 0 | 0 | 0 | 0
2026-04-30 04:48 | 671.9 |  | 667 | 671.8 | 0 | 0 | 0 | 0 | 0 | 0 | 0 | 50 | 0 | 73750.7 | 3595547 | 0 | 0 | 0 | 0 | 0 | 100 | 0 | 0 | 26 | 0 | 0 | 26.9 | 0 | 0 | 25.8 | 0 | 0 | 0 | 0 | 0
2026-04-30 04:49 | 671.9 |  | 667 | 671.8 | 0 | 0 | 0 | 0 | 0 | 0 | 0 | 50 | 0 | 73750.7 | 3595547 | 0 | 0 | 0 | 0 | 0 | 100 | 0 | 0 | 26 | 0 | 0 | 26.9 | 0 | 0 | 25.8 | 0 | 0 | 0 | 0 | 0
2026-04-30 04:50 | 671.9 |  | 667 | 671.8 | 0 | 0 | 0 | 0 | 0 | 0 | 0 | 50 | 0 | 73750.7 | 3595547 | 0 | 0 | 0 | 0 | 0 | 100 | 0 | 0 | 26 | 0 | 0 | 26.9 | 0 | 0 | 25.8 | 0 | 0 | 0 | 0 | 0
2026-04-30 04:51 | 671.9 |  | 667 | 671.8 | 0 | 0 | 0 | 0 | 0 | 0 | 0 | 50 | 0 | 73750.7 | 3595547 | 0 | 0 | 0 | 0 | 0 | 100 | 0 | 0 | 26 | 0 | 0 | 26.9 | 0 | 0 | 25.8 | 0 | 0 | 0 | 0 | 0
2026-04-30 04:52 | 671.9 |  | 667 | 671.8 | 0 | 0 | 0 | 0 | 0 | 0 | 0 | 50 | 0 | 73750.7 | 3595547 | 0 | 0 | 0 | 0 | 0 | 100 | 0 | 0 | 26 | 0 | 0 | 26.9 | 0 | 0 | 25.8 | 0 | 0 | 0 | 0 | 0
2026-04-30 04:53 | 671.9 |  | 667 | 671.8 | 0 | 0 | 0 | 0 | 0 | 0 | 0 | 50 | 0 | 73750.7 | 3595547 | 0 | 0 | 0 | 0 | 0 | 100 | 0 | 0 | 26 | 0 | 0 | 26.9 | 0 | 0 | 25.8 | 0 | 0 | 0 | 0 | 0
2026-04-30 04:54 | 671.9 |  | 667 | 671.8 | 0 | 0 | 0 | 0 | 0 | 0 | 0 | 50 | 0 | 73750.7 | 3595547 | 0 | 0 | 0 | 0 | 0 | 100 | 0 | 0 | 26 | 0 | 0 | 26.9 | 0 | 0 | 25.8 | 0 | 0 | 0 | 0 | 0
2026-04-30 04:55 | 671.9 |  | 667 | 671.8 | 0 | 0 | 0 | 0 | 0 | 0 | 0 | 50 | 0 | 73750.7 | 3595547 | 0 | 0 | 0 | 0 | 0 | 100 | 0 | 0 | 26 | 0 | 0 | 26.9 | 0 | 0 | 25.8 | 0 | 0 | 0 | 0 | 0
2026-04-30 04:56 | 671.9 |  | 667 | 671.8 | 0 | 0 | 0 | 0 | 0 | 0 | 0 | 50 | 0 | 73750.7 | 3595547 | 0 | 0 | 0 | 0 | 0 | 100 | 0 | 0 | 26 | 0 | 0 | 26.9 | 0 | 0 | 25.8 | 0 | 0 | 0 | 0 | 0
2026-04-30 04:57 | 671.9 |  | 667 | 671.8 | 0 | 0 | 0 | 0 | 0 | 0 | 0 | 50 | 0 | 73750.7 | 3595547 | 0 | 0 | 0 | 0 | 0 | 100 | 0 | 0 | 26 | 0 | 0 | 26.9 | 0 | 0 | 25.8 | 0 | 0 | 0 | 0 | 0
2026-04-30 04:58 | 671.9 |  | 667 | 671.8 | 0 | 0 | 0 | 0 | 0 | 0 | 0 | 50 | 0 | 73750.7 | 3595547 | 0 | 0 | 0 | 0 | 0 | 100 | 0 | 0 | 26 | 0 | 0 | 26.9 | 0 | 0 | 25.8 | 0 | 0 | 0 | 0 | 0
2026-04-30 04:59 | 671.9 |  | 667 | 671.8 | 0 | 0 | 0 | 0 | 0 | 0 | 0 | 50 | 0 | 73750.7 | 3595547 | 0 | 0 | 0 | 0 | 0 | 100 | 0 | 0 | 26 | 0 | 0 | 26.9 | 0 | 0 | 25.8 | 0 | 0 | 0 | 0 | 0
2026-04-30 05:00 | 671.9 |  | 667 | 671.8 | 0 | 0 | 0 | 0 | 0 | 0 | 0 | 50 | 0 | 73750.7 | 3595547 | 0 | 0 | 0 | 0 | 0 | 100 | 0 | 0 | 26 | 0 | 0 | 26.9 | 0 | 0 | 25.8 | 0 | 0 | 0 | 0 | 0
2026-04-30 05:01 | 671.9 |  | 667 | 671.8 | 0 | 0 | 0 | 0 | 0 | 0 | 0 | 50 | 0 | 73750.7 | 3595547 | 0 | 0 | 0 | 0 | 0 | 100 | 0 | 0 | 26 | 0 | 0 | 26.9 | 0 | 0 | 25.8 | 0 | 0 | 0 | 0 | 0
2026-04-30 05:02 | 671.9 |  | 667 | 671.8 | 0 | 0 | 0 | 0 | 0 | 0 | 0 | 50 | 0 | 73750.7 | 3595547 | 0 | 0 | 0 | 0 | 0 | 100 | 0 | 0 | 26 | 0 | 0 | 26.9 | 0 | 0 | 25.8 | 0 | 0 | 0 | 0 | 0
2026-04-30 05:03 | 671.9 |  | 667 | 671.8 | 0 | 0 | 0 | 0 | 0 | 0 | 0 | 50 | 0 | 73750.7 | 3595547 | 0 | 0 | 0 | 0 | 0 | 100 | 0 | 0 | 26 | 0 | 0 | 26.9 | 0 | 0 | 25.8 | 0 | 0 | 0 | 0 | 0
2026-04-30 05:04 | 671.9 |  | 667 | 671.8 | 0 | 0 | 0 | 0 | 0 | 0 | 0 | 50 | 0 | 73750.7 | 3595547 | 0 | 0 | 0 | 0 | 0 | 100 | 0 | 0 | 26 | 0 | 0 | 26.9 | 0 | 0 | 25.8 | 0 | 0 | 0 | 0 | 0
2026-04-30 05:05 | 671.9 |  | 667 | 671.8 | 0 | 0 | 0 | 0 | 0 | 0 | 0 | 50 | 0 | 73750.7 | 3595547 | 0 | 0 | 0 | 0 | 0 | 100 | 0 | 0 | 26 | 0 | 0 | 26.9 | 0 | 0 | 25.8 | 0 | 0 | 0 | 0 | 0
2026-04-30 05:06 | 671.9 |  | 667 | 671.8 | 0 | 0 | 0 | 0 | 0 | 0 | 0 | 50 | 0 | 73750.7 | 3595547 | 0 | 0 | 0 | 0 | 0 | 100 | 0 | 0 | 26 | 0 | 0 | 26.9 | 0 | 0 | 25.8 | 0 | 0 | 0 | 0 | 0
2026-04-30 05:07 | 671.9 |  | 667 | 671.8 | 0 | 0 | 0 | 0 | 0 | 0 | 0 | 50 | 0 | 73750.7 | 3595547 | 0 | 0 | 0 | 0 | 0 | 100 | 0 | 0 | 26 | 0 | 0 | 26.9 | 0 | 0 | 25.8 | 0 | 0 | 0 | 0 | 0
2026-04-30 05:08 | 671.9 |  | 667 | 671.8 | 0 | 0 | 0 | 0 | 0 | 0 | 0 | 50 | 0 | 73750.7 | 3595547 | 0 | 0 | 0 | 0 | 0 | 100 | 0 | 0 | 26 | 0 | 0 | 26.9 | 0 | 0 | 25.8 | 0 | 0 | 0 | 0 | 0
2026-04-30 05:09 | 671.9 |  | 667 | 671.8 | 0 | 0 | 0 | 0 | 0 | 0 | 0 | 50 | 0 | 73750.7 | 3595547 | 0 | 0 | 0 | 0 | 0 | 100 | 0 | 0 | 26 | 0 | 0 | 26.9 | 0 | 0 | 25.8 | 0 | 0 | 0 | 0 | 0
2026-04-30 05:10 | 671.9 |  | 667 | 671.8 | 0 | 0 | 0 | 0 | 0 | 0 | 0 | 50 | 0 | 73750.7 | 3595547 | 0 | 0 | 0 | 0 | 0 | 100 | 0 | 0 | 26 | 0 | 0 | 26.9 | 0 | 0 | 25.8 | 0 | 0 | 0 | 0 | 0
2026-04-30 05:11 | 671.9 |  | 667 | 671.8 | 0 | 0 | 0 | 0 | 0 | 0 | 0 | 50 | 0 | 73750.7 | 3595547 | 0 | 0 | 0 | 0 | 0 | 100 | 0 | 0 | 26 | 0 | 0 | 26.9 | 0 | 0 | 25.8 | 0 | 0 | 0 | 0 | 0
2026-04-30 05:12 | 671.9 |  | 667 | 671.8 | 0 | 0 | 0 | 0 | 0 | 0 | 0 | 50 | 0 | 73750.7 | 3595547 | 0 | 0 | 0 | 0 | 0 | 100 | 0 | 0 | 26 | 0 | 0 | 26.9 | 0 | 0 | 25.8 | 0 | 0 | 0 | 0 | 0
2026-04-30 05:13 | 671.9 |  | 667 | 671.8 | 0 | 0 | 0 | 0 | 0 | 0 | 0 | 50 | 0 | 73750.7 | 3595547 | 0 | 0 | 0 | 0 | 0 | 100 | 0 | 0 | 26 | 0 | 0 | 26.9 | 0 | 0 | 25.8 | 0 | 0 | 0 | 0 | 0
2026-04-30 05:14 | 671.9 |  | 667 | 671.8 | 0 | 0 | 0 | 0 | 0 | 0 | 0 | 50 | 0 | 73750.7 | 3595547 | 0 | 0 | 0 | 0 | 0 | 100 | 0 | 0 | 26 | 0 | 0 | 26.9 | 0 | 0 | 25.8 | 0 | 0 | 0 | 0 | 0
2026-04-30 05:15 | 671.9 |  | 667 | 671.8 | 0 | 0 | 0 | 0 | 0 | 0 | 0 | 50 | 0 | 73750.7 | 3595547 | 0 | 0 | 0 | 0 | 0 | 100 | 0 | 0 | 26 | 0 | 0 | 26.9 | 0 | 0 | 25.8 | 0 | 0 | 0 | 0 | 0
2026-04-30 05:16 | 671.9 |  | 667 | 671.8 | 0 | 0 | 0 | 0 | 0 | 0 | 0 | 50 | 0 | 73750.7 | 3595547 | 0 | 0 | 0 | 0 | 0 | 100 | 0 | 0 | 26 | 0 | 0 | 26.9 | 0 | 0 | 25.8 | 0 | 0 | 0 | 0 | 0
2026-04-30 05:17 | 671.9 |  | 667 | 671.8 | 0 | 0 | 0 | 0 | 0 | 0 | 0 | 50 | 0 | 73750.7 | 3595547 | 0 | 0 | 0 | 0 | 0 | 100 | 0 | 0 | 26 | 0 | 0 | 26.9 | 0 | 0 | 25.8 | 0 | 0 | 0 | 0 | 0
2026-04-30 05:18 | 671.9 |  | 667 | 671.8 | 0 | 0 | 0 | 0 | 0 | 0 | 0 | 50 | 0 | 73750.7 | 3595547 | 0 | 0 | 0 | 0 | 0 | 100 | 0 | 0 | 26 | 0 | 0 | 26.9 | 0 | 0 | 25.8 | 0 | 0 | 0 | 0 | 0
2026-04-30 05:19 | 671.9 |  | 667 | 671.8 | 0 | 0 | 0 | 0 | 0 | 0 | 0 | 50 | 0 | 73750.7 | 3595547 | 0 | 0 | 0 | 0 | 0 | 100 | 0 | 0 | 26 | 0 | 0 | 26.9 | 0 | 0 | 25.8 | 0 | 0 | 0 | 0 | 0
2026-04-30 05:20 | 671.9 |  | 667 | 671.8 | 0 | 0 | 0 | 0 | 0 | 0 | 0 | 50 | 0 | 73750.7 | 3595547 | 0 | 0 | 0 | 0 | 0 | 100 | 0 | 0 | 26 | 0 | 0 | 26.9 | 0 | 0 | 25.8 | 0 | 0 | 0 | 0 | 0
2026-04-30 05:21 | 671.9 |  | 667 | 671.8 | 0 | 0 | 0 | 0 | 0 | 0 | 0 | 50 | 0 | 73750.7 | 3595547 | 0 | 0 | 0 | 0 | 0 | 100 | 0 | 0 | 26 | 0 | 0 | 26.9 | 0 | 0 | 25.8 | 0 | 0 | 0 | 0 | 0
2026-04-30 05:22 | 671.9 |  | 667 | 671.8 | 0 | 0 | 0 | 0 | 0 | 0 | 0 | 50 | 0 | 73750.7 | 3595547 | 0 | 0 | 0 | 0 | 0 | 100 | 0 | 0 | 26 | 0 | 0 | 26.9 | 0 | 0 | 25.8 | 0 | 0 | 0 | 0 | 0
2026-04-30 05:23 | 671.9 |  | 667 | 671.8 | 0 | 0 | 0 | 0 | 0 | 0 | 0 | 50 | 0 | 73750.7 | 3595547 | 0 | 0 | 0 | 0 | 0 | 100 | 0 | 0 | 26 | 0 | 0 | 26.9 | 0 | 0 | 25.8 | 0 | 0 | 0 | 0 | 0
2026-04-30 05:24 | 671.9 |  | 667 | 671.8 | 0 | 0 | 0 | 0 | 0 | 0 | 0 | 50 | 0 | 73750.7 | 3595547 | 0 | 0 | 0 | 0 | 0 | 100 | 0 | 0 | 26 | 0 | 0 | 26.9 | 0 | 0 | 25.8 | 0 | 0 | 0 | 0 | 0
2026-04-30 05:25 | 671.9 |  | 667 | 671.8 | 0 | 0 | 0 | 0 | 0 | 0 | 0 | 50 | 0 | 73750.7 | 3595547 | 0 | 0 | 0 | 0 | 0 | 100 | 0 | 0 | 26 | 0 | 0 | 26.9 | 0 | 0 | 25.8 | 0 | 0 | 0 | 0 | 0
2026-04-30 05:26 | 671.9 |  | 667 | 671.8 | 0 | 0 | 0 | 0 | 0 | 0 | 0 | 50 | 0 | 73750.7 | 3595547 | 0 | 0 | 0 | 0 | 0 | 100 | 0 | 0 | 26 | 0 | 0 | 26.9 | 0 | 0 | 25.8 | 0 | 0 | 0 | 0 | 0
2026-04-30 05:27 | 671.9 |  | 667 | 671.8 | 0 | 0 | 0 | 0 | 0 | 0 | 0 | 50 | 0 | 73750.7 | 3595547 | 0 | 0 | 0 | 0 | 0 | 100 | 0 | 0 | 26 | 0 | 0 | 26.9 | 0 | 0 | 25.8 | 0 | 0 | 0 | 0 | 0
2026-04-30 05:28 | 671.9 |  | 667 | 671.8 | 0 | 0 | 0 | 0 | 0 | 0 | 0 | 50 | 0 | 73750.7 | 3595547 | 0 | 0 | 0 | 0 | 0 | 100 | 0 | 0 | 26 | 0 | 0 | 26.9 | 0 | 0 | 25.8 | 0 | 0 | 0 | 0 | 0
2026-04-30 05:29 | 671.9 |  | 667 | 671.8 | 0 | 0 | 0 | 0 | 0 | 0 | 0 | 50 | 0 | 73750.7 | 3595547 | 0 | 0 | 0 | 0 | 0 | 100 | 0 | 0 | 26 | 0 | 0 | 26.9 | 0 | 0 | 25.8 | 0 | 0 | 0 | 0 | 0
2026-04-30 05:30 | 671.9 |  | 667 | 671.8 | 0 | 0 | 0 | 0 | 0 | 0 | 0 | 50 | 0 | 73750.7 | 3595547 | 0 | 0 | 0 | 0 | 0 | 100 | 0 | 0 | 26 | 0 | 0 | 26.9 | 0 | 0 | 25.8 | 0 | 0 | 0 | 0 | 0
2026-04-30 05:31 | 671.9 |  | 667 | 671.8 | 0 | 0 | 0 | 0 | 0 | 0 | 0 | 50 | 0 | 73750.7 | 3595547 | 0 | 0 | 0 | 0 | 0 | 100 | 0 | 0 | 26 | 0 | 0 | 26.9 | 0 | 0 | 25.8 | 0 | 0 | 0 | 0 | 0
2026-04-30 05:32 | 671.9 |  | 667 | 671.8 | 0 | 0 | 0 | 0 | 0 | 0 | 0 | 50 | 0 | 73750.7 | 3595547 | 0 | 0 | 0 | 0 | 0 | 100 | 0 | 0 | 26 | 0 | 0 | 26.9 | 0 | 0 | 25.8 | 0 | 0 | 0 | 0 | 0
2026-04-30 05:33 | 671.9 |  | 667 | 671.8 | 0 | 0 | 0 | 0 | 0 | 0 | 0 | 50 | 0 | 73750.7 | 3595547 | 0 | 0 | 0 | 0 | 0 | 100 | 0 | 0 | 26 | 0 | 0 | 26.9 | 0 | 0 | 25.8 | 0 | 0 | 0 | 0 | 0
2026-04-30 05:34 | 671.9 |  | 667 | 671.8 | 0 | 0 | 0 | 0 | 0 | 0 | 0 | 50 | 0 | 73750.7 | 3595547 | 0 | 0 | 0 | 0 | 0 | 100 | 0 | 0 | 26 | 0 | 0 | 26.9 | 0 | 0 | 25.8 | 0 | 0 | 0 | 0 | 0
2026-04-30 05:35 | 671.9 |  | 667 | 671.8 | 0 | 0 | 0 | 0 | 0 | 0 | 0 | 50 | 0 | 73750.7 | 3595547 | 0 | 0 | 0 | 0 | 0 | 100 | 0 | 0 | 26 | 0 | 0 | 26.9 | 0 | 0 | 25.8 | 0 | 0 | 0 | 0 | 0
2026-04-30 05:36 | 671.9 |  | 667 | 671.8 | 0 | 0 | 0 | 0 | 0 | 0 | 0 | 50 | 0 | 73750.7 | 3595547 | 0 | 0 | 0 | 0 | 0 | 100 | 0 | 0 | 26 | 0 | 0 | 26.9 | 0 | 0 | 25.8 | 0 | 0 | 0 | 0 | 0
2026-04-30 05:37 | 671.9 |  | 667 | 671.8 | 0 | 0 | 0 | 0 | 0 | 0 | 0 | 50 | 0 | 73750.7 | 3595547 | 0 | 0 | 0 | 0 | 0 | 100 | 0 | 0 | 26 | 0 | 0 | 26.9 | 0 | 0 | 25.8 | 0 | 0 | 0 | 0 | 0
2026-04-30 05:38 | 671.9 |  | 667 | 671.8 | 0 | 0 | 0 | 0 | 0 | 0 | 0 | 50 | 0 | 73750.7 | 3595547 | 0 | 0 | 0 | 0 | 0 | 100 | 0 | 0 | 26 | 0 | 0 | 26.9 | 0 | 0 | 25.8 | 0 | 0 | 0 | 0 | 0
2026-04-30 05:39 | 671.9 |  | 667 | 671.8 | 0 | 0 | 0 | 0 | 0 | 0 | 0 | 50 | 0 | 73750.7 | 3595547 | 0 | 0 | 0 | 0 | 0 | 100 | 0 | 0 | 26 | 0 | 0 | 26.9 | 0 | 0 | 25.8 | 0 | 0 | 0 | 0 | 0
2026-04-30 05:40 | 671.9 |  | 667 | 671.8 | 0 | 0 | 0 | 0 | 0 | 0 | 0 | 50 | 0 | 73750.7 | 3595547 | 0 | 0 | 0 | 0 | 0 | 100 | 0 | 0 | 26 | 0 | 0 | 26.9 | 0 | 0 | 25.8 | 0 | 0 | 0 | 0 | 0
2026-04-30 05:41 | 671.9 |  | 667 | 671.8 | 0 | 0 | 0 | 0 | 0 | 0 | 0 | 50 | 0 | 73750.7 | 3595547 | 0 | 0 | 0 | 0 | 0 | 100 | 0 | 0 | 26 | 0 | 0 | 26.9 | 0 | 0 | 25.8 | 0 | 0 | 0 | 0 | 0
2026-04-30 05:42 | 671.9 |  | 667 | 671.8 | 0 | 0 | 0 | 0 | 0 | 0 | 0 | 50 | 0 | 73750.7 | 3595547 | 0 | 0 | 0 | 0 | 0 | 100 | 0 | 0 | 26 | 0 | 0 | 26.9 | 0 | 0 | 25.8 | 0 | 0 | 0 | 0 | 0
2026-04-30 05:43 | 671.9 |  | 667 | 671.8 | 0 | 0 | 0 | 0 | 0 | 0 | 0 | 50 | 0 | 73750.7 | 3595547 | 0 | 0 | 0 | 0 | 0 | 100 | 0 | 0 | 26 | 0 | 0 | 26.9 | 0 | 0 | 25.8 | 0 | 0 | 0 | 0 | 0
2026-04-30 05:44 | 671.9 |  | 667 | 671.8 | 0 | 0 | 0 | 0 | 0 | 0 | 0 | 50 | 0 | 73750.7 | 3595547 | 0 | 0 | 0 | 0 | 0 | 100 | 0 | 0 | 26 | 0 | 0 | 26.9 | 0 | 0 | 25.8 | 0 | 0 | 0 | 0 | 0
2026-04-30 05:45 | 671.9 |  | 667 | 671.8 | 0 | 0 | 0 | 0 | 0 | 0 | 0 | 50 | 0 | 73750.7 | 3595547 | 0 | 0 | 0 | 0 | 0 | 100 | 0 | 0 | 26 | 0 | 0 | 26.9 | 0 | 0 | 25.8 | 0 | 0 | 0 | 0 | 0
2026-04-30 05:46 | 671.9 |  | 667 | 671.8 | 0 | 0 | 0 | 0 | 0 | 0 | 0 | 50 | 0 | 73750.7 | 3595547 | 0 | 0 | 0 | 0 | 0 | 100 | 0 | 0 | 26 | 0 | 0 | 26.9 | 0 | 0 | 25.8 | 0 | 0 | 0 | 0 | 0
2026-04-30 05:47 | 671.9 |  | 667 | 671.8 | 0 | 0 | 0 | 0 | 0 | 0 | 0 | 50 | 0 | 73750.7 | 3595547 | 0 | 0 | 0 | 0 | 0 | 100 | 0 | 0 | 26 | 0 | 0 | 26.9 | 0 | 0 | 25.8 | 0 | 0 | 0 | 0 | 0
2026-04-30 05:48 | 671.9 |  | 667 | 671.8 | 0 | 0 | 0 | 0 | 0 | 0 | 0 | 50 | 0 | 73750.7 | 3595547 | 0 | 0 | 0 | 0 | 0 | 100 | 0 | 0 | 26 | 0 | 0 | 26.9 | 0 | 0 | 25.8 | 0 | 0 | 0 | 0 | 0
2026-04-30 05:49 | 671.9 |  | 667 | 671.8 | 0 | 0 | 0 | 0 | 0 | 0 | 0 | 50 | 0 | 73750.7 | 3595547 | 0 | 0 | 0 | 0 | 0 | 100 | 0 | 0 | 26 | 0 | 0 | 26.9 | 0 | 0 | 25.8 | 0 | 0 | 0 | 0 | 0
2026-04-30 05:50 | 671.9 |  | 667 | 671.8 | 0 | 0 | 0 | 0 | 0 | 0 | 0 | 50 | 0 | 73750.7 | 3595547 | 0 | 0 | 0 | 0 | 0 | 100 | 0 | 0 | 26 | 0 | 0 | 26.9 | 0 | 0 | 25.8 | 0 | 0 | 0 | 0 | 0
2026-04-30 05:51 | 671.9 |  | 667 | 671.8 | 0 | 0 | 0 | 0 | 0 | 0 | 0 | 50 | 0 | 73750.7 | 3595547 | 0 | 0 | 0 | 0 | 0 | 100 | 0 | 0 | 26 | 0 | 0 | 26.9 | 0 | 0 | 25.8 | 0 | 0 | 0 | 0 | 0
2026-04-30 05:52 | 671.9 |  | 667 | 671.8 | 0 | 0 | 0 | 0 | 0 | 0 | 0 | 50 | 0 | 73750.7 | 3595547 | 0 | 0 | 0 | 0 | 0 | 100 | 0 | 0 | 26 | 0 | 0 | 26.9 | 0 | 0 | 25.8 | 0 | 0 | 0 | 0 | 0
2026-04-30 05:53 | 671.9 |  | 667 | 671.8 | 0 | 0 | 0 | 0 | 0 | 0 | 0 | 50 | 0 | 73750.7 | 3595547 | 0 | 0 | 0 | 0 | 0 | 100 | 0 | 0 | 26 | 0 | 0 | 26.9 | 0 | 0 | 25.8 | 0 | 0 | 0 | 0 | 0
2026-04-30 05:54 | 671.9 |  | 667 | 671.8 | 0 | 0 | 0 | 0 | 0 | 0 | 0 | 50 | 0 | 73750.7 | 3595547 | 0 | 0 | 0 | 0 | 0 | 100 | 0 | 0 | 26 | 0 | 0 | 26.9 | 0 | 0 | 25.8 | 0 | 0 | 0 | 0 | 0
2026-04-30 05:55 | 671.9 |  | 667 | 671.8 | 0 | 0 | 0 | 0 | 0 | 0 | 0 | 50 | 0 | 73750.7 | 3595547 | 0 | 0 | 0 | 0 | 0 | 100 | 0 | 0 | 26 | 0 | 0 | 26.9 | 0 | 0 | 25.8 | 0 | 0 | 0 | 0 | 0
2026-04-30 05:56 | 671.9 |  | 667 | 671.8 | 0 | 0 | 0 | 0 | 0 | 0 | 0 | 50 | 0 | 73750.7 | 3595547 | 0 | 0 | 0 | 0 | 0 | 100 | 0 | 0 | 26 | 0 | 0 | 26.9 | 0 | 0 | 25.8 | 0 | 0 | 0 | 0 | 0
2026-04-30 05:57 | 671.9 |  | 667 | 671.8 | 0 | 0 | 0 | 0 | 0 | 0 | 0 | 50 | 0 | 73750.7 | 3595547 | 0 | 0 | 0 | 0 | 0 | 100 | 0 | 0 | 26 | 0 | 0 | 26.9 | 0 | 0 | 25.8 | 0 | 0 | 0 | 0 | 0
2026-04-30 05:58 | 668.6 |  | 667.2 | 671.8 | 0 | 0 | 0 | 0 | 0 | 0 | 0 | 50 | 0 | 73750.7 | 3595547 | 0 | 0 | 0 | 0 | 0 | 100 | 0 | 0 | 26 | 0 | 0 | 64.7 | 0 | 0 | 25.8 | 0 | 0 | 0 | 0 | 0
2026-04-30 05:59 | 669 |  | 667.8 | 671.8 | 0 | 0 | 0 | 0 | 0 | 0 | 0 | 50 | 0 | 73750.7 | 3595547 | 0 | 0 | 0 | 0 | 0 | 100 | 0 | 0 | 26 | 0 | 0 | 64.7 | 0 | 0 | 25.8 | 0 | 0 | 0 | 0 | 0
2026-04-30 06:00 | 668.4 |  | 666.7 | 668.4 | 0 | 0 | 0 | 0 | 0 | 0 | 0 | 50 | 0 | 73750.7 | 3595547 | 0 | 0 | 0 | 0 | 0 | 100 | 0 | 0 | 557.3 | 0 | 0 | 558.9 | 0 | 0 | 557.5 | 0 | 0 | 0 | 0 | 0
2026-04-30 06:01 | 669 |  | 665.6 | 668 | 0 | 0 | 0 | 0 | 0 | 0 | 0 | 50.1 | 0 | 73750.7 | 3595547 | 0 | 0 | 0 | 0 | 0 | 100 | 0 | 0 | 580 | 0 | 0 | 597.5 | 0 | 0 | 572.4 | 0 | 0 | 0 | 0 | 0
2026-04-30 06:02 | 669.2 |  | 667.3 | 666.6 | 0 | 0 | 0 | 0 | 0 | 0 | 0 | 50.1 | 0 | 73750.7 | 3595547 | 0 | 0 | 0 | 0 | 0 | 100 | 0 | 0 | 711.6 | 0 | 0 | 726.2 | 0 | 0 | 707.6 | 0 | 0 | 0 | 0 | 0
2026-04-30 06:03 | 670 |  | 667.2 | 668.8 | 0 | 0 | 0 | 0 | 0 | 0 | 0 | 50 | 0 | 73750.7 | 3595547 | 0 | 0 | 0 | 0 | 0 | 100 | 0 | 0 | 755.5 | 0 | 0 | 766.9 | 0 | 0 | 755.7 | 0 | 0 | 0 | 0 | 0
2026-04-30 06:04 | 668.7 |  | 666.8 | 668.2 | 0 | 0 | 0 | 0 | 0 | 0 | 0 | 50 | 0 | 73750.7 | 3595547 | 0 | 0 | 0 | 0 | 0 | 100 | 0 | 0 | 799.2 | 0 | 0 | 808.8 | 0 | 0 | 799.7 | 0 | 0 | 0 | 0 | 0
2026-04-30 06:05 | 669.7 |  | 667.2 | 667.4 | 0 | 0 | 0 | 0 | 0 | 0 | 0 | 50 | 0 | 73750.7 | 3595547 | 0 | 0 | 0 | 0 | 0 | 100 | 0 | 0 | 841.3 | 0 | 0 | 846.8 | 0 | 0 | 832.5 | 0 | 0 | 0 | 0 | 0
2026-04-30 06:06 | 669.4 |  | 667 | 667.9 | 0 | 0 | 0 | 0 | 0 | 0 | 0 | 49.9 | 0 | 73750.7 | 3595547 | 0 | 0 | 0 | 0 | 0 | 100 | 0 | 0 | 870.3 | 0 | 0 | 877.1 | 0 | 0 | 872.6 | 0 | 0 | 0 | 0 | 0
2026-04-30 06:07 | 671.2 |  | 670.3 | 672 | 0 | 0 | 0 | 0 | 0 | 0 | 0 | 49.9 | 0 | 73750.7 | 3595547 | 0 | 0 | 0 | 0 | 0 | 100 | 0 | 0 | 890.5 | 0 | 0 | 895.6 | 0 | 0 | 888.2 | 0 | 0 | 0 | 0 | 0
2026-04-30 06:08 | 668.7 |  | 666 | 667.7 | 0 | 0 | 0 | 0 | 0 | 0 | 0 | 49.9 | 0 | 73750.7 | 3595547 | 0 | 0 | 0 | 0 | 0 | 100 | 0 | 0 | 911.2 | 0 | 0 | 916.7 | 0 | 0 | 913.9 | 0 | 0 | 0 | 0 | 0
2026-04-30 06:09 | 668.6 |  | 666.9 | 668.4 | 0 | 0 | 0 | 0 | 0 | 0 | 0 | 49.9 | 0 | 73750.7 | 3595547 | 0 | 0 | 0 | 0 | 0 | 100 | 0 | 0 | 927.7 | 0 | 0 | 930.8 | 0 | 0 | 924.6 | 0 | 0 | 0 | 0 | 0
2026-04-30 06:10 | 669.2 |  | 666.8 | 666.8 | 0 | 0 | 0 | 0 | 0 | 0 | 0 | 49.9 | 0 | 73750.7 | 3595547 | 0 | 0 | 0 | 0 | 0 | 100 | 0 | 0 | 951.6 | 0 | 0 | 955 | 0 | 0 | 949.5 | 0 | 0 | 0 | 0 | 0
2026-04-30 06:11 | 668.8 |  | 667 | 667 | 0 | 0 | 0 | 0 | 0 | 0 | 0 | 49.9 | 0 | 73750.7 | 3595547 | 0 | 0 | 0 | 0 | 0 | 100 | 0 | 0 | 963.6 | 0 | 0 | 966.6 | 0 | 0 | 962.5 | 0 | 0 | 0 | 0 | 0
2026-04-30 06:12 | 671.8 |  | 670 | 670 | 0 | 0 | 0 | 0 | 0 | 0 | 0 | 49.9 | 0 | 73750.7 | 3595547 | 0 | 0 | 0 | 0 | 0 | 100 | 0 | 0 | 981.2 | 0 | 0 | 983.3 | 0 | 0 | 979.8 | 0 | 0 | 0 | 0 | 0
2026-04-30 06:13 | 671.1 |  | 669.1 | 669.7 | 0 | 0 | 0 | 0 | 0 | 0 | 0 | 49.9 | 0 | 73750.7 | 3595547 | 0 | 0 | 0 | 0 | 0 | 100 | 0 | 0 | 990.4 | 0 | 0 | 992.8 | 0 | 0 | 990.4 | 0 | 0 | 0 | 0 | 0
2026-04-30 06:14 | 669.3 |  | 667.1 | 667.2 | 0 | 0 | 0 | 0 | 0 | 0 | 0 | 50 | 0 | 73750.7 | 3595547 | 0 | 0 | 0 | 0 | 0 | 100 | 0 | 0 | 1003.5 | 0 | 0 | 1005.8 | 0 | 0 | 1003.1 | 0 | 0 | 0 | 0 | 0
2026-04-30 06:15 | 669.2 |  | 666.1 | 666.8 | 0 | 0 | 0 | 0 | 0 | 0 | 0 | 49.9 | 0 | 73750.7 | 3595547 | 0 | 0 | 0 | 0 | 0 | 100 | 0 | 0 | 1014.8 | 0 | 0 | 1016.3 | 0 | 0 | 1012.5 | 0 | 0 | 0 | 0 | 0
2026-04-30 06:16 | 671.4 |  | 669.5 | 670.7 | 46.8 | 45 | 47.3 | 0 | -28.08 | 27.24 | 0 | 50 | 0 | 73750.7 | 3595547 | 0 | 0 | 0 | 0 | 0 | 100 | 0 | 0 | 950.5 | 0 | 0 | 949.6 | 0 | 0 | 950 | 0 | 0 | 0 | 0 | 0
2026-04-30 06:17 | 669.2 |  | 667.2 | 666.6 | 43.4 | 42.7 | 46.5 | 0 | -27.45 | 27.88 | 0 | 50 | 0 | 73750.7 | 3595547 | 0 | 0 | 0 | 0 | 0 | 100 | 0 | 0 | 950.5 | 0 | 0 | 949.6 | 0 | 0 | 949.4 | 0 | 0 | 0 | 0 | 0
2026-04-30 06:18 | 668.6 |  | 666.9 | 667.3 | 43.9 | 47 | 44 | 0 | -26.94 | 26.87 | 0 | 50 | 0 | 73750.7 | 3595547 | 0 | 0 | 0 | 0 | 0 | 100 | 0 | 0 | 949.5 | 0 | 0 | 950.4 | 0 | 0 | 949.4 | 0 | 0 | 0 | 0 | 0
2026-04-30 06:19 | 669.3 |  | 667 | 668.1 | 45.6 | 42.2 | 43.7 | 0 | -26.15 | 26.15 | 0 | 50 | 0 | 73750.7 | 3595547 | 0 | 0 | 0 | 0 | 0 | 100 | 0 | 0 | 950.8 | 0 | 0 | 948.7 | 0 | 0 | 949.9 | 0 | 0 | 0 | 0 | 0
2026-04-30 06:20 | 669.3 |  | 667.1 | 666.9 | 43.6 | 45.7 | 42.3 | 0 | -26.31 | 26.31 | 0 | 50 | 0 | 73750.7 | 3595547 | 0 | 0 | 0 | 0 | 0 | 100 | 0 | 0 | 949.4 | 0 | 0 | 948.9 | 0 | 0 | 949.1 | 0 | 0 | 0 | 0 | 0
2026-04-30 06:21 | 667.8 |  | 666.8 | 668.2 | 42.2 | 44.2 | 42.3 | 0 | -26.48 | 26.95 | 0 | 50 | 0 | 73750.7 | 3595547 | 0 | 0 | 0 | 0 | 0 | 100 | 0 | 0 | 949.5 | 0 | 0 | 948.5 | 0 | 0 | 948.7 | 0 | 0 | 0 | 0 | 0
2026-04-30 06:22 | 669 |  | 667.3 | 666.5 | 43.8 | 42.1 | 45.8 | 0 | -26.25 | 26.13 | 0 | 50 | 0 | 73750.7 | 3595547 | 0 | 0 | 0 | 0 | 0 | 100 | 0 | 0 | 949.3 | 0 | 0 | 949.5 | 0 | 0 | 948.8 | 0 | 0 | 0 | 0 | 0
2026-04-30 06:23 | 670 |  | 668 | 667.1 | 43.7 | 44.4 | 41.3 | 0 | -27.31 | 27.15 | 0 | 50 | 0 | 73750.7 | 3595547 | 0 | 0 | 0 | 0 | 0 | 100 | 0 | 0 | 950.2 | 0 | 0 | 949.2 | 0 | 0.02 | 949.1 | 0 | 0 | 0 | 0 | 0
2026-04-30 06:24 | 668.7 |  | 666.6 | 668 | 44.8 | 45.3 | 47.5 | 1.79 | -27.42 | 28.27 | 0.06 | 50 | 0 | 73750.7 | 3595547 | 0 | 0 | 1.79 | 0 | 0 | 100 | 0 | 0 | 949.6 | 0.7 | 0.64 | 950.3 | 0.9 | 0.81 | 949.6 | 0.1 | 0.14 | 0 | 0 | 0
2026-04-30 06:25 | 668.6 |  | 667.4 | 668.8 | 46.1 | 45.9 | 46.2 | 2.78 | -27.14 | 26.96 | 0.1 | 50 | 0 | 73750.7 | 3595547 | 0 | 0 | 2.8 | 0 | 0 | 100 | 0 | 0 | 949.8 | 1.3 | 1.23 | 949.2 | 1.5 | 1.39 | 949.9 | 0.5 | 0.51 | 0 | 0 | 0
2026-04-30 06:26 | 669.9 |  | 668.2 | 667.8 | 43.9 | 45.8 | 44.3 | 5.37 | -27.13 | 27.5 | 0.19 | 50 | 0.1 | 73750.7 | 3595547 | 0 | 0 | 5.37 | 25.67 | 25.55 | 100 | 0 | 0 | 950.1 | 2 | 1.94 | 949.9 | 2.4 | 2.26 | 949.9 | 1.6 | 1.55 | 0 | 0 | 0
2026-04-30 06:27 | 668.7 |  | 666.2 | 667.7 | 45.1 | 45.2 | 46.2 | 8.17 | -26.89 | 28.11 | 0.3 | 50 | 0.2 | 73750.7 | 3595547 | 0 | 0 | 8.17 | 37.57 | 37.39 | 100 | 0 | 0 | 950.6 | 3.1 | 2.94 | 949.2 | 3.6 | 3.38 | 949.8 | 2.5 | 2.34 | 0 | 0 | 0
2026-04-30 06:28 | 668.5 |  | 665.7 | 667.2 | 44.7 | 44.4 | 45.9 | 9.94 | -26.88 | 28.34 | 0.35 | 50 | 0.4 | 73750.7 | 3595547 | 0 | 0 | 9.94 | 56.04 | 55.78 | 100 | 0 | 0 | 954.8 | 3.9 | 3.69 | 963.2 | 3.6 | 3.51 | 955.5 | 3.3 | 3.13 | 0 | 0 | 0
2026-04-30 06:29 | 669.1 |  | 668.2 | 666.5 | 46.2 | 46.3 | 47.1 | 12.39 | -27.5 | 30.16 | 0.38 | 50 | 0.6 | 73750.7 | 3595547 | 0 | 0 | 12.48 | 64.87 | 64.57 | 100 | 0 | 0 | 953.9 | 4.7 | 4.51 | 958.7 | 4.8 | 4.63 | 953.7 | 3.9 | 3.76 | 0 | 0 | 0
2026-04-30 06:30 | 669.2 |  | 667.6 | 668.8 | 44.9 | 44.7 | 44.7 | 13.87 | -27.29 | 31.34 | 0.44 | 50 | 0.8 | 73750.7 | 3595547 | 0 | 0 | 13.98 | 62.85 | 62.55 | 100 | 0 | 0 | 959.2 | 5 | 4.78 | 960.7 | 5.2 | 4.98 | 955.2 | 4.8 | 4.58 | 0 | 0 | 0
2026-04-30 06:31 | 670.5 |  | 665.5 | 668.9 | 47.6 | 47.5 | 46.3 | 17.62 | -26.13 | 32.46 | 0.56 | 50.1 | 1 | 73750.7 | 3595547 | 0 | 0 | 17.62 | 59.88 | 59.6 | 100 | 0 | 0 | 958.9 | 6.5 | 6.28 | 965.6 | 6.4 | 6.18 | 956.6 | 5.9 | 5.67 | 0 | 0 | 0
2026-04-30 06:32 | 670.5 |  | 665.6 | 669.1 | 48.4 | 47.8 | 47.1 | 20.47 | -28.11 | 33.67 | 0.61 | 50.1 | 1.4 | 73750.7 | 3595547 | 0 | 0 | 20.47 | 67.3 | 66.98 | 100 | 0 | 0 | 959.3 | 7.4 | 7.14 | 973.4 | 6.9 | 6.68 | 949.2 | 7.7 | 7.32 | 0 | 0 | 0
2026-04-30 06:33 | 673.4 |  | 670.2 | 671.7 | 51.7 | 50.1 | 49.3 | 25.8 | -28.78 | 38.65 | 0.68 | 50.1 | 1.7 | 73750.7 | 3595547 | 0 | 0 | 25.81 | 65.78 | 65.47 | 100 | 0 | 0 | 956.7 | 9.6 | 9.23 | 973.1 | 9.1 | 8.9 | 955.1 | 8.8 | 8.45 | 0 | 0 | 0
2026-04-30 06:34 | 669.1 |  | 667.8 | 668.4 | 51.1 | 50.9 | 51.2 | 31.65 | -26.97 | 41.62 | 0.76 | 50.1 | 2.3 | 73750.7 | 3595547 | 0 | 0 | 31.65 | 70.98 | 70.64 | 100 | 0 | 0 | 960.3 | 11.5 | 11.02 | 969.1 | 11.5 | 11.19 | 958.6 | 10.6 | 10.15 | 0 | 0 | 0
2026-04-30 06:35 | 670.5 |  | 671 | 672.4 | 55.5 | 54.8 | 54 | 33.03 | -27.55 | 42.94 | 0.76 | 50.1 | 2.8 | 73750.7 | 3595547 | 0 | 0 | 33.14 | 69.94 | 69.61 | 100 | 0 | 0 | 965.7 | 11.9 | 11.47 | 970.7 | 12.5 | 12.1 | 964.6 | 11.5 | 11.05 | 0 | 0 | 0
2026-04-30 06:36 | 673 |  | 671.4 | 670.6 | 55.3 | 55.5 | 54.5 | 37.56 | -28.64 | 47.06 | 0.81 | 50 | 3.4 | 73751 | 3595550 | 0 | 0 | 37.56 | 70.35 | 70.01 | 100 | 0 | 0 | 984.5 | 13.1 | 12.88 | 983.1 | 13.8 | 13.59 | 967 | 13 | 12.62 | 0 | 0 | 0
2026-04-30 06:37 | 670.5 |  | 666.5 | 669.3 | 56.9 | 56.6 | 55.7 | 40.7 | -27.07 | 48.8 | 0.83 | 50.1 | 4 | 73751 | 3595550 | 0 | 0 | 40.79 | 70.27 | 69.93 | 100 | 0 | 0 | 983.2 | 14.6 | 14.35 | 993.8 | 14.6 | 14.52 | 976.2 | 13.9 | 13.55 | 0 | 0 | 0
2026-04-30 06:38 | 668.1 |  | 668.3 | 667.5 | 57.3 | 56.7 | 56.3 | 41.98 | -26.95 | 49.41 | 0.85 | 50 | 4.8 | 73751 | 3595550 | 0 | 0 | 42.03 | 72.21 | 71.86 | 100 | 0 | 0 | 988.8 | 15.7 | 15.5 | 1012.6 | 14.7 | 14.88 | 1003.7 | 13.4 | 13.42 | 0 | 0 | 0
2026-04-30 06:39 | 669.5 |  | 668.3 | 667 | 59 | 58.7 | 58.1 | 48.87 | -26.59 | 55.27 | 0.88 | 50 | 5.5 | 73751 | 3595550 | 0 | 0 | 48.87 | 71.68 | 71.33 | 100 | 0 | 0 | 991.6 | 17.7 | 17.5 | 1011.2 | 17.5 | 17.71 | 1008.8 | 15.4 | 15.5 | 0 | 0 | 0
2026-04-30 06:40 | 669 |  | 668.2 | 667.4 | 62 | 60.1 | 60.3 | 52.48 | -27.79 | 59.26 | 0.89 | 50 | 6.5 | 73751.3 | 3595553 | 0 | 0 | 52.5 | 72.85 | 72.49 | 100 | 0 | 0 | 1007.5 | 18.4 | 18.56 | 1012.2 | 19 | 19.23 | 1010.7 | 16.8 | 17.01 | 0 | 0 | 0
2026-04-30 06:41 | 669.7 |  | 666 | 667.9 | 65.5 | 64.8 | 63.9 | 58.01 | -26.4 | 63.52 | 0.91 | 50 | 7.3 | 73751.3 | 3595553 | 0 | 0 | 58.01 | 71.77 | 71.42 | 100 | 0 | 0 | 1022 | 19.6 | 20.07 | 1016.7 | 21 | 21.34 | 1014.4 | 18.6 | 18.85 | 0 | 0 | 0
2026-04-30 06:42 | 669.4 |  | 667.3 | 667.2 | 69.1 | 69.1 | 67.7 | 63.01 | -27.37 | 68.57 | 0.92 | 50.1 | 8.4 | 73751.3 | 3595553 | 0 | 0 | 63.09 | 74.78 | 74.41 | 100 | 0 | 0 | 1038.2 | 20.2 | 20.98 | 1018.1 | 23.1 | 23.5 | 1018.1 | 20.5 | 20.88 | 0 | 0 | 0
2026-04-30 06:43 | 669.3 |  | 667.9 | 666.4 | 74.1 | 74.1 | 73.1 | 70.95 | -27.24 | 75.81 | 0.94 | 50 | 9.4 | 73751.5 | 3595555 | 0 | 0 | 70.95 | 73.06 | 72.7 | 100 | 0 | 0 | 1039 | 23.1 | 24.02 | 1020.7 | 25.8 | 26.38 | 1018.2 | 22.9 | 23.35 | 0 | 0 | 0
2026-04-30 06:44 | 670 |  | 667.8 | 668.2 | 76.9 | 76.5 | 75.2 | 73.39 | -27.68 | 78.6 | 0.94 | 50 | 10.8 | 73751.6 | 3595556 | 0 | 0 | 73.48 | 74.4 | 74.03 | 100 | 0 | 0 | 1042.7 | 23.8 | 24.84 | 1021.5 | 26.5 | 27.08 | 1019.7 | 23.8 | 24.27 | 0 | 0 | 0
2026-04-30 06:45 | 666.9 |  | 667.7 | 667.9 | 82.7 | 81.9 | 81.8 | 81.17 | -27.04 | 85.96 | 0.95 | 50 | 11.9 | 73751.7 | 3595557 | 0 | 0 | 81.23 | 73.16 | 72.8 | 100 | 0 | 0 | 1045.2 | 26.6 | 27.78 | 1021.2 | 29.6 | 30.26 | 1021.6 | 26.2 | 26.75 | 0 | 0 | 0
2026-04-30 06:46 | 668.1 |  | 668.3 | 668.7 | 86.9 | 86.5 | 86.6 | 87.91 | -26.45 | 92.11 | 0.95 | 50 | 13.6 | 73751.9 | 3595559 | 0 | 0 | 87.91 | 75.04 | 74.66 | 100 | 0 | 0 | 1045.1 | 28.6 | 29.85 | 1023.6 | 31.7 | 32.49 | 1025.2 | 28.4 | 29.14 | 0 | 0 | 0
2026-04-30 06:47 | 670.2 |  | 668.7 | 667.5 | 91.8 | 91.9 | 91.8 | 94.07 | -27.89 | 98.23 | 0.96 | 50 | 14.9 | 73752 | 3595560 | 0 | 0 | 94.13 | 73.82 | 73.45 | 100 | 0 | 0 | 1046.2 | 30.7 | 32.08 | 1023 | 34.1 | 34.87 | 1025.2 | 30.4 | 31.13 | 0 | 0 | 0
2026-04-30 06:48 | 667.5 |  | 667.7 | 668.6 | 97.2 | 96.7 | 95.8 | 100.88 | -26.91 | 104.4 | 0.96 | 50.1 | 16.8 | 73752.2 | 3595562 | 0 | 0 | 100.97 | 75.85 | 75.47 | 100 | 0 | 0 | 1048.2 | 32.9 | 34.48 | 1023.6 | 36.5 | 37.37 | 1028.3 | 32.2 | 33.07 | 0 | 0 | 0
2026-04-30 06:49 | 670.2 |  | 668.5 | 668.3 | 104.4 | 103.1 | 102.3 | 109.97 | -27.87 | 113.41 | 0.97 | 50.1 | 18.3 | 73752.4 | 3595564 | 0 | 0 | 109.97 | 74.89 | 74.51 | 100 | 0 | 0 | 1048.1 | 35.9 | 37.63 | 1027.5 | 39.3 | 40.43 | 1027.8 | 35.5 | 36.5 | 0 | 0 | 0
2026-04-30 06:50 | 672.6 |  | 671.7 | 671 | 108.5 | 108 | 109.5 | 115.83 | -29.27 | 119.47 | 0.97 | 50.1 | 20.6 | 73752.6 | 3595566 | 0 | 0 | 115.83 | 77.01 | 76.61 | 100 | 0 | 0 | 1048.2 | 37.6 | 39.51 | 1036.2 | 40.6 | 42.09 | 1033.7 | 37.3 | 38.57 | 0 | 0 | 0
2026-04-30 06:51 | 673.5 |  | 671.8 | 671.9 | 115.4 | 114.4 | 114.6 | 124.1 | -29.76 | 127.75 | 0.97 | 50.1 | 22.3 | 73752.8 | 3595568 | 0 | 0 | 124.1 | 76.21 | 75.82 | 100 | 0 | 0 | 1047.8 | 40.7 | 42.69 | 1031.1 | 44.1 | 45.51 | 1030.2 | 39.8 | 41 | 0 | 0 | 0
2026-04-30 06:52 | 669.1 |  | 666.7 | 668.2 | 119.2 | 118.5 | 117.2 | 127.64 | -30.1 | 130.76 | 0.98 | 50.1 | 24.7 | 73753 | 3595570 | 0 | 0 | 127.69 | 77.29 | 76.89 | 100 | 0 | 0 | 1050.2 | 42 | 44.07 | 1040.7 | 44.6 | 46.46 | 1032.7 | 41 | 42.36 | 0 | 0 | 0
2026-04-30 06:53 | 668.7 |  | 670.1 | 668.1 | 124.8 | 124.6 | 125.2 | 136.3 | -28.2 | 139.19 | 0.98 | 50.1 | 26.7 | 73753.2 | 3595572 | 0 | 0 | 136.31 | 76.85 | 76.45 | 100 | 0 | 0 | 1050.7 | 44.9 | 47.13 | 1048.2 | 47.2 | 49.45 | 1032.7 | 43.7 | 45.12 | 0 | 0 | 0
2026-04-30 06:54 | 671 |  | 671.7 | 672.3 | 130.1 | 128.8 | 128.9 | 142.01 | -29.35 | 145.08 | 0.98 | 50.1 | 29.4 | 73753.5 | 3595575 | 0 | 0 | 142.01 | 78.06 | 77.65 | 100 | 0 | 0 | 1053.2 | 46.4 | 48.82 | 1046.1 | 49.3 | 51.55 | 1037.7 | 45.6 | 47.32 | 0 | 0 | 0
2026-04-30 06:55 | 671.2 |  | 671.5 | 672 | 137.2 | 134.1 | 134.8 | 149.87 | -30.64 | 152.97 | 0.98 | 50.1 | 31.5 | 73753.7 | 3595577 | 0 | 0 | 149.87 | 77.45 | 77.04 | 100 | 0 | 0 | 1056.2 | 48.9 | 51.69 | 1048.7 | 51.8 | 54.38 | 1040.7 | 47.7 | 49.65 | 0 | 0 | 0
2026-04-30 06:56 | 669 |  | 667.8 | 667 | 144.6 | 143.4 | 142.3 | 158.1 | -27.94 | 160.55 | 0.98 | 50.1 | 34.5 | 73754 | 3595580 | 0 | 0 | 158.1 | 78.68 | 78.26 | 100 | 0 | 0 | 1057.2 | 51.5 | 54.48 | 1051.1 | 53.7 | 56.4 | 1049.1 | 49.9 | 52.32 | 0 | 0 | 0
2026-04-30 06:57 | 671.2 |  | 672.3 | 672.8 | 148.1 | 148.7 | 147.5 | 164.99 | -30.38 | 167.79 | 0.98 | 50.1 | 36.9 | 73754.2 | 3595582 | 0 | 0 | 164.99 | 78.35 | 77.93 | 100 | 0 | 0 | 1059.9 | 53.8 | 56.9 | 1053.2 | 55.9 | 58.88 | 1058.7 | 51.6 | 54.61 | 0 | 0 | 0
2026-04-30 06:58 | 674.5 |  | 673.1 | 670.8 | 155.1 | 155 | 154.9 | 173.11 | -28.92 | 175.59 | 0.99 | 50.1 | 40.2 | 73754.6 | 3595586 | 0 | 0 | 173.15 | 79.71 | 79.28 | 100 | 0 | 0 | 1056.2 | 56 | 59.1 | 1055.1 | 58.6 | 61.87 | 1073.1 | 52.9 | 56.76 | 0 | 0 | 0
2026-04-30 06:59 | 674.2 |  | 672.9 | 671.7 | 162.5 | 161.3 | 160.9 | 180.8 | -30.66 | 183.43 | 0.99 | 50.1 | 42.8 | 73754.8 | 3595588 | 0 | 0 | 180.8 | 79.32 | 78.89 | 100 | 0 | 0 | 1058.7 | 58.2 | 61.62 | 1055.6 | 61.1 | 64.49 | 1069.8 | 54.7 | 58.5 | 0 | 0 | 0
2026-04-30 07:00 | 670.4 |  | 667.2 | 668.9 | 172.3 | 172.8 | 172.9 | 194.24 | -28.2 | 196.22 | 0.99 | 50 | 46.4 | 73755.2 | 3595592 | 0 | 0 | 194.24 | 80.43 | 79.99 | 100 | 0 | 0 | 1063.3 | 61.8 | 65.68 | 1056.6 | 65.4 | 69.08 | 1072.1 | 59.1 | 63.32 | 0 | 0 | 0
2026-04-30 07:01 | 668.2 |  | 669.4 | 669.7 | 175.2 | 173.6 | 172.9 | 195.57 | -29.96 | 197.79 | 0.99 | 50 | 49.2 | 73755.5 | 3595595 | 0 | 0 | 195.57 | 79.81 | 79.37 | 100 | 0 | 0 | 1062.7 | 62.4 | 66.27 | 1062.5 | 65.4 | 69.5 | 1074.8 | 59.3 | 63.68 | 0 | 0 | 0
2026-04-30 07:02 | 673.3 |  | 672.4 | 670.1 | 183.5 | 183.8 | 181.3 | 207.04 | -31.47 | 209.31 | 0.99 | 50.1 | 53 | 73755.8 | 3595598 | 0 | 0 | 207.11 | 80.65 | 80.2 | 100 | 0 | 0 | 1063 | 66.3 | 70.5 | 1058.7 | 69.8 | 73.86 | 1073.2 | 62.4 | 66.92 | 0 | 0 | 0
2026-04-30 07:03 | 672.6 |  | 672.4 | 672.8 | 193.8 | 193.1 | 192.5 | 219.1 | -31.95 | 221.41 | 0.99 | 50.1 | 56.2 | 73756.1 | 3595601 | 0 | 0 | 219.18 | 80.44 | 79.99 | 100 | 0 | 0 | 1064.7 | 69.3 | 73.81 | 1065.8 | 73.1 | 77.89 | 1076.9 | 66.6 | 71.75 | 0 | 0 | 0
2026-04-30 07:04 | 666.8 |  | 668.5 | 667.1 | 193.3 | 193 | 192.8 | 217.47 | -28.97 | 219.4 | 0.99 | 50 | 60.3 | 73756.7 | 3595607 | 0 | 0 | 219.65 | 81.09 | 80.64 | 100 | 0 | 0 | 1066.3 | 68.8 | 73.35 | 1069.2 | 72 | 76.99 | 1087.3 | 65.6 | 71.33 | 0 | 0 | 0
2026-04-30 07:05 | 668.6 |  | 667.6 | 667.6 | 200.5 | 201.8 | 197 | 225.61 | -29.88 | 227.57 | 0.99 | 50 | 63.6 | 73757 | 3595610 | 0 | 0 | 225.61 | 80.68 | 80.22 | 100 | 0 | 0 | 1064.2 | 72 | 76.65 | 1062.4 | 75.6 | 80.33 | 1081.1 | 67.8 | 73.33 | 0 | 0 | 0
2026-04-30 07:06 | 670.4 |  | 670.4 | 669.1 | 208.6 | 209.4 | 209.4 | 236.71 | -30.04 | 238.67 | 0.99 | 50 | 68.1 | 73757.3 | 3595613 | 0 | 0 | 236.71 | 81.61 | 81.14 | 100 | 0 | 0 | 1068.7 | 75.2 | 80.34 | 1066.1 | 79 | 84.25 | 1085.2 | 71.1 | 77.18 | 0 | 0 | 0
2026-04-30 07:07 | 674 |  | 673 | 673.4 | 215.8 | 212.2 | 217.2 | 245.24 | -31.86 | 247.12 | 0.99 | 50 | 71.6 | 73757.7 | 3595617 | 0 | 0 | 245.26 | 81.15 | 80.68 | 100 | 0 | 0 | 1071.4 | 77.9 | 83.48 | 1074.3 | 81.1 | 87.15 | 1086.2 | 73.5 | 79.8 | 0 | 0 | 0
2026-04-30 07:08 | 673.3 |  | 671.8 | 671.8 | 225.5 | 223 | 224.3 | 256.16 | -31.75 | 258.12 | 0.99 | 50 | 76.5 | 73758.2 | 3595622 | 0 | 0 | 256.27 | 82.21 | 81.73 | 100 | 0 | 0 | 1071.2 | 80.8 | 86.59 | 1075.6 | 84.6 | 91.03 | 1090.5 | 76.8 | 83.73 | 0 | 0 | 0
2026-04-30 07:09 | 672.8 |  | 671.3 | 671.6 | 232.1 | 230.9 | 230.9 | 264.23 | -31 | 266.04 | 0.99 | 50 | 80.3 | 73758.6 | 3595626 | 0 | 0 | 264.23 | 81.8 | 81.32 | 100 | 0 | 0 | 1072.6 | 83.2 | 89.28 | 1071.7 | 87.5 | 93.77 | 1086.2 | 79.5 | 86.3 | 0 | 0 | 0
2026-04-30 07:10 | 669 |  | 669.1 | 669.2 | 240.6 | 242 | 241.5 | 275.03 | -28.73 | 276.57 | 1 | 50 | 85.6 | 73759.1 | 3595631 | 0 | 0 | 275.03 | 82.82 | 82.33 | 100 | 0 | 0 | 1074.2 | 86.8 | 93.21 | 1073.7 | 91 | 97.73 | 1092 | 82.2 | 89.79 | 0 | 0 | 0
2026-04-30 07:11 | 669.1 |  | 669.4 | 667.9 | 249.3 | 247.9 | 246.4 | 282.43 | -28.67 | 283.92 | 0.99 | 50 | 89.7 | 73759.5 | 3595635 | 0 | 0 | 282.43 | 82.42 | 81.92 | 100 | 0 | 0 | 1075.7 | 88.9 | 95.58 | 1084.6 | 92.2 | 100.02 | 1096.2 | 84.4 | 92.49 | 0 | 0 | 0
2026-04-30 07:12 | 673.8 |  | 672.9 | 672.2 | 257.7 | 258.4 | 258.3 | 295.67 | -32.65 | 297.47 | 0.99 | 50 | 95.3 | 73760.1 | 3595641 | 0 | 0 | 295.67 | 83.29 | 82.78 | 100 | 0 | 0 | 1076.2 | 93.2 | 100.26 | 1083.6 | 96.9 | 104.99 | 1095.3 | 88 | 96.34 | 0 | 0 | 0
2026-04-30 07:13 | 673 |  | 672.6 | 672.3 | 264.9 | 264.7 | 264 | 303.15 | -30.39 | 304.72 | 1 | 50 | 99.7 | 73760.5 | 3595645 | 0 | 0 | 303.15 | 82.94 | 82.44 | 100 | 0 | 0 | 1077.3 | 94.9 | 102.26 | 1084.8 | 99 | 107.4 | 1097.7 | 90.8 | 99.71 | 0 | 0 | 0
2026-04-30 07:14 | 669.4 |  | 668.7 | 668.6 | 273.3 | 272.4 | 274.7 | 312.18 | -29.5 | 313.6 | 1 | 50 | 105.7 | 73761.1 | 3595651 | 0 | 0 | 312.22 | 83.73 | 83.21 | 100 | 0 | 0 | 1078.7 | 98.2 | 105.93 | 1092.9 | 101.2 | 110.63 | 1096.8 | 93.2 | 102.17 | 0 | 0 | 0
2026-04-30 07:15 | 669.8 |  | 667.9 | 668.4 | 284.6 | 284.6 | 281 | 323.93 | -30.07 | 325.34 | 1 | 50 | 110.3 | 73761.6 | 3595656 | 0 | 0 | 323.93 | 83.31 | 82.79 | 100 | 0 | 0 | 1080.1 | 101.1 | 109.19 | 1088.2 | 105.2 | 114.46 | 1099.7 | 96.6 | 106.24 | 0 | 0 | 0
2026-04-30 07:16 | 673.5 |  | 672.6 | 672.7 | 288 | 286.2 | 284.4 | 329.44 | -31.29 | 330.92 | 1 | 49.9 | 116.5 | 73762.2 | 3595662 | 0 | 0 | 329.44 | 84.01 | 83.48 | 100 | 0 | 0 | 1082.7 | 103 | 111.49 | 1094 | 106.1 | 116.1 | 1102.7 | 97.9 | 107.92 | 0 | 0 | 0
2026-04-30 07:17 | 673 |  | 672.4 | 670.7 | 292.1 | 291.7 | 292.3 | 336.09 | -31.54 | 337.55 | 1 | 49.9 | 121.5 | 73762.7 | 3595667 | 0 | 0 | 336.09 | 83.76 | 83.23 | 100 | 0 | 0 | 1082.7 | 104.1 | 112.66 | 1100.2 | 107.3 | 118.07 | 1101.7 | 100.6 | 110.83 | 0 | 0 | 0
2026-04-30 07:18 | 668.5 |  | 668.2 | 667.4 | 292 | 291.2 | 289.2 | 332.68 | -30.33 | 334.11 | 1 | 49.9 | 128 | 73763.3 | 3595673 | 0 | 0 | 336.14 | 84.44 | 83.89 | 100 | 0 | 0 | 1081.2 | 103.4 | 111.82 | 1094.1 | 107.1 | 117.18 | 1107.7 | 98.5 | 109.06 | 0 | 0 | 0
2026-04-30 07:19 | 667.9 |  | 667.6 | 666.7 | 308.9 | 307.3 | 306.2 | 351.41 | -29.61 | 352.69 | 1 | 49.9 | 132.9 | 73763.9 | 3595679 | 0 | 0 | 351.41 | 83.99 | 83.44 | 100 | 0 | 0 | 1080.3 | 109.4 | 118.22 | 1093.7 | 113.7 | 124.34 | 1105.2 | 103.4 | 114.3 | 0 | 0 | 0
2026-04-30 07:20 | 672.6 |  | 671.5 | 671.6 | 314.3 | 314 | 313.3 | 360.96 | -31.15 | 362.36 | 1 | 49.9 | 139.9 | 73764.5 | 3595685 | 0 | 0 | 360.96 | 84.73 | 84.17 | 100 | 0 | 0 | 1085.3 | 111.6 | 121.17 | 1100.2 | 115.2 | 126.73 | 1106.2 | 107.1 | 118.43 | 0 | 0 | 0
2026-04-30 07:21 | 671.9 |  | 671.5 | 670.6 | 325 | 324.6 | 324.1 | 373.93 | -31.19 | 375.21 | 1 | 49.9 | 145.3 | 73765.1 | 3595691 | 0 | 0 | 373.93 | 84.42 | 83.86 | 100 | 0 | 0 | 1084.7 | 116.8 | 126.66 | 1100.7 | 119.6 | 131.6 | 1104.6 | 109.7 | 121.17 | 0 | 0 | 0
2026-04-30 07:22 | 668.5 |  | 668.4 | 667.6 | 329 | 332.5 | 329.4 | 379.01 | -28.66 | 380.09 | 1 | 50 | 152.5 | 73765.8 | 3595698 | 0 | 0 | 379.14 | 85.13 | 84.56 | 100 | 0 | 0 | 1098.7 | 116.1 | 127.51 | 1101.5 | 120.5 | 132.73 | 1104.8 | 112.3 | 124.06 | 0 | 0 | 0
2026-04-30 07:23 | 671.9 |  | 671.4 | 671.4 | 337.4 | 336.2 | 334.4 | 387.05 | -30.75 | 388.23 | 1 | 50 | 158.2 | 73766.4 | 3595704 | 0 | 0 | 387.05 | 84.83 | 84.25 | 100 | 0 | 0 | 1100.6 | 118.7 | 130.66 | 1100.6 | 123.8 | 136.27 | 1109.2 | 113.8 | 126.18 | 0 | 0 | 0
2026-04-30 07:24 | 674.4 |  | 674.5 | 672.5 | 349.2 | 347.7 | 349.2 | 402.85 | -30.56 | 404.06 | 1 | 50 | 165.9 | 73767.2 | 3595712 | 0 | 0 | 403.14 | 85.45 | 84.86 | 100 | 0 | 0 | 1105 | 122.1 | 134.87 | 1103.6 | 128.4 | 141.71 | 1108.2 | 118.8 | 131.62 | 0 | 0 | 0
2026-04-30 07:25 | 668.1 |  | 668.4 | 666.9 | 358.5 | 356.5 | 358.9 | 410.61 | -30.13 | 411.67 | 1 | 50 | 171.9 | 73767.7 | 3595717 | 0 | 0 | 410.61 | 85.12 | 84.53 | 100 | 0 | 0 | 1102.4 | 125.3 | 138.25 | 1102.6 | 131.1 | 144.58 | 1111.7 | 120.4 | 133.85 | 0 | 0 | 0
2026-04-30 07:26 | 673.3 |  | 671.7 | 671.8 | 378.4 | 376.4 | 377.8 | 435.36 | -32.18 | 436.53 | 1 | 50 | 180.1 | 73768.5 | 3595725 | 0 | 0 | 433.98 | 85.79 | 85.18 | 100 | 0 | 0 | 1104.4 | 132.5 | 146.37 | 1104.9 | 137.7 | 152.17 | 1109.2 | 127.9 | 141.82 | 0 | 0 | 0
2026-04-30 07:27 | 673.1 |  | 671.8 | 671.9 | 376.4 | 375.1 | 376.3 | 433.42 | -30.7 | 434.55 | 1 | 50 | 186.5 | 73769.1 | 3595731 | 0 | 0 | 435.36 | 85.56 | 84.95 | 100 | 0 | 0 | 1108.8 | 131.3 | 145.65 | 1109.5 | 136.3 | 151.19 | 1116.9 | 128 | 143 | 0 | 0 | 0
2026-04-30 07:28 | 672.6 |  | 672.7 | 670.6 | 377.3 | 375.5 | 374.5 | 433.51 | -31.15 | 434.63 | 1 | 50 | 192.8 | 73769.8 | 3595738 | 0 | 0 | 435.36 | 85.15 | 84.54 | 100 | 0 | 0 | 1106.3 | 132.7 | 146.84 | 1107.7 | 137.8 | 152.6 | 1113.2 | 126.2 | 140.49 | 0 | 0 | 0
2026-04-30 07:29 | 673 |  | 671.4 | 671.4 | 398.9 | 398.7 | 397.2 | 460.01 | -30.86 | 461.13 | 1 | 50 | 201.6 | 73770.7 | 3595747 | 0 | 0 | 460.01 | 85.79 | 85.17 | 100 | 0 | 0 | 1106.8 | 139.1 | 153.95 | 1107.7 | 145.3 | 160.99 | 1111.2 | 136.6 | 151.76 | 0 | 0 | 0
2026-04-30 07:30 | 672.4 |  | 672.2 | 670.2 | 409.4 | 412.7 | 414 | 476.15 | -30.51 | 477.01 | 1 | 50 | 208.5 | 73771.4 | 3595754 | 0 | 0 | 476.15 | 85.49 | 84.87 | 100 | 0 | 0 | 1110.2 | 144 | 159.84 | 1110.6 | 150.1 | 166.74 | 1115.5 | 140.6 | 156.82 | 0 | 0 | 0
2026-04-30 07:31 | 672.6 |  | 671.8 | 671.4 | 426.2 | 424.9 | 427 | 492.01 | -30.79 | 492.96 | 1 | 50 | 217.9 | 73772.3 | 3595763 | 0 | 0 | 492.11 | 86.15 | 85.51 | 100 | 0 | 0 | 1108.6 | 150.4 | 166.7 | 1113.2 | 155.2 | 172.82 | 1117.4 | 143.2 | 160.05 | 0 | 0 | 0
2026-04-30 07:32 | 672.1 |  | 672.3 | 670.4 | 432.8 | 431.3 | 429.7 | 498.5 | -30.82 | 499.51 | 1 | 50 | 225.1 | 73773.1 | 3595771 | 0 | 0 | 498.9 | 85.78 | 85.14 | 100 | 0 | 0 | 1114.4 | 148.8 | 165.84 | 1116.2 | 156.1 | 174.23 | 1117.7 | 147.9 | 165.3 | 0 | 0 | 0
2026-04-30 07:33 | 672.6 |  | 671.8 | 671.5 | 426.9 | 426.2 | 424.6 | 492.35 | -31.82 | 493.38 | 1 | 49.9 | 234.6 | 73774 | 3595780 | 0 | 0 | 498.9 | 86.29 | 85.69 | 100 | 0 | 0 | 1117.7 | 146.8 | 164.04 | 1114.6 | 154.6 | 172.37 | 1122.7 | 145.2 | 163.06 | 0 | 0 | 0
2026-04-30 07:34 | 672.6 |  | 672.5 | 672 | 435.8 | 435.4 | 436.8 | 504.38 | -30.9 | 505.33 | 1 | 49.9 | 241.9 | 73774.8 | 3595788 | 0 | 0 | 504.38 | 85.92 | 85.26 | 100 | 0 | 0 | 1118.2 | 151.6 | 169.56 | 1114.6 | 158.6 | 176.75 | 1120 | 147.7 | 165.43 | 0 | 0 | 0
2026-04-30 07:35 | 673.6 |  | 672.8 | 672 | 466.9 | 464.6 | 462.9 | 538.93 | -32.5 | 539.75 | 1 | 50 | 252 | 73775.7 | 3595797 | 0 | 0 | 538.93 | 86.39 | 85.72 | 100 | 0 | 0 | 1118.7 | 161.3 | 180.5 | 1114.3 | 169.2 | 188.58 | 1124.1 | 157.8 | 177.39 | 0 | 0 | 0
2026-04-30 07:36 | 672.7 |  | 672.2 | 671.8 | 470.6 | 469.8 | 470.3 | 543.82 | -31.34 | 544.62 | 1 | 50 | 259.8 | 73776.6 | 3595806 | 0 | 0 | 543.82 | 86.06 | 85.39 | 100 | 0 | 0 | 1117.7 | 163.4 | 182.61 | 1117.7 | 170.7 | 190.77 | 1124.2 | 158.9 | 178.63 | 0 | 0 | 0
2026-04-30 07:37 | 672.7 |  | 673.3 | 671.1 | 490.9 | 486.5 | 489.8 | 566.1 | -32.69 | 567.05 | 1 | 50 | 270.6 | 73777.5 | 3595815 | 0 | 0 | 566.17 | 86.64 | 85.96 | 100 | 0 | 0 | 1120.8 | 170.6 | 191.26 | 1116.9 | 178 | 198.85 | 1124.8 | 164.1 | 184.6 | 0 | 0 | 0
2026-04-30 07:38 | 673.1 |  | 673.7 | 672.3 | 511.9 | 506.9 | 505.3 | 588.75 | -31.93 | 589.58 | 1 | 50 | 278.9 | 73778.4 | 3595824 | 0 | 0 | 588.75 | 86.34 | 85.65 | 100 | 0 | 0 | 1120.1 | 177 | 198.23 | 1118.2 | 184.9 | 206.8 | 1125.7 | 171.2 | 192.77 | 0 | 0 | 0
2026-04-30 07:39 | 673.6 |  | 672.5 | 671.9 | 511.6 | 515 | 513.8 | 594.17 | -31.23 | 594.98 | 1 | 50 | 290.7 | 73779.6 | 3595836 | 0 | 0 | 597.63 | 87.01 | 86.3 | 100 | 0 | 0 | 1123.7 | 176.9 | 198.73 | 1120.7 | 184.8 | 207.16 | 1127.2 | 174.5 | 196.65 | 0 | 0 | 0
2026-04-30 07:40 | 673.6 |  | 674 | 672.7 | 518.1 | 517 | 516.6 | 599.91 | -31.89 | 600.77 | 1 | 50 | 299 | 73780.4 | 3595844 | 0 | 0 | 599.91 | 86.54 | 85.83 | 100 | 0 | 0 | 1127.2 | 180.6 | 203.53 | 1122.2 | 189.7 | 212.85 | 1122.5 | 172.6 | 193.76 | 0 | 0 | 0
2026-04-30 07:41 | 673.4 |  | 674.5 | 672.4 | 529.3 | 528.7 | 528.6 | 613.26 | -32.27 | 614.1 | 1 | 50 | 311 | 73781.6 | 3595856 | 0 | 0 | 614.97 | 87.09 | 86.37 | 100 | 0 | 0 | 1124.2 | 183 | 205.78 | 1120.3 | 192.2 | 215.36 | 1128.2 | 178.2 | 201.1 | 0 | 0 | 0
2026-04-30 07:42 | 673.6 |  | 673.8 | 672.8 | 549.6 | 548.8 | 548.2 | 636.4 | -31.01 | 637.2 | 1 | 50 | 320 | 73782.6 | 3595866 | 0 | 0 | 636.4 | 86.67 | 85.94 | 100 | 0 | 0 | 1127.9 | 189.6 | 213.87 | 1122.6 | 198.5 | 222.84 | 1128.7 | 185.2 | 209.02 | 0 | 0 | 0
2026-04-30 07:43 | 673.3 |  | 673.6 | 672.8 | 565.9 | 565.2 | 564.3 | 655.42 | -29.55 | 656.09 | 1 | 50 | 332.6 | 73783.8 | 3595878 | 0 | 0 | 655.42 | 87.22 | 86.48 | 100 | 0 | 0 | 1127.3 | 195.4 | 220.23 | 1124.4 | 204.2 | 229.62 | 1132.6 | 189.8 | 214.99 | 0 | 0 | 0
2026-04-30 07:44 | 673.5 |  | 673.7 | 672.9 | 570.7 | 569.1 | 570.6 | 660.88 | -33.03 | 661.67 | 1 | 50 | 342.4 | 73784.8 | 3595888 | 0 | 0 | 660.89 | 87.01 | 86.26 | 100 | 0 | 0 | 1129.7 | 196.9 | 222.45 | 1125.2 | 204.9 | 230.54 | 1130.6 | 192.3 | 217.46 | 0 | 0 | 0
2026-04-30 07:45 | 674.2 |  | 674.6 | 671.1 | 585.5 | 583.1 | 584.3 | 678.09 | -33.97 | 678.85 | 1 | 50 | 355.4 | 73786.1 | 3595901 | 0 | 0 | 678.09 | 87.51 | 86.76 | 100 | 0 | 0 | 1128.7 | 203 | 229.1 | 1125.3 | 212.1 | 238.7 | 1131.9 | 194.1 | 219.72 | 0 | 0 | 0
2026-04-30 07:46 | 674 |  | 673.4 | 672.6 | 599.4 | 598.9 | 597 | 694.23 | -32.46 | 695.11 | 1 | 50 | 365.3 | 73787.1 | 3595911 | 0 | 0 | 694.35 | 87.19 | 86.42 | 100 | 0 | 0 | 1133.7 | 205.2 | 232.64 | 1127.6 | 214.8 | 242.16 | 1132.7 | 201.7 | 228.52 | 0 | 0 | 0
2026-04-30 07:47 | 674.5 |  | 674.6 | 673.7 | 610.1 | 612.5 | 611.8 | 710.15 | -32.34 | 710.88 | 1 | 50 | 379 | 73788.4 | 3595924 | 0 | 0 | 710.15 | 87.72 | 86.94 | 100 | 0 | 0 | 1132.2 | 210.7 | 238.6 | 1125.1 | 221 | 248.62 | 1130.7 | 205.8 | 232.66 | 0 | 0 | 0
2026-04-30 07:48 | 673.8 |  | 674.4 | 671.3 | 624.6 | 622.5 | 624.7 | 724.36 | -32.33 | 725.08 | 1 | 50 | 389.6 | 73789.6 | 3595936 | 0 | 0 | 724.36 | 87.48 | 86.7 | 100 | 0 | 0 | 1129.2 | 215.1 | 242.84 | 1129.1 | 224.1 | 253.04 | 1131 | 210.3 | 237.83 | 0 | 0 | 0
2026-04-30 07:49 | 673.2 |  | 674.2 | 672.1 | 634.1 | 632.2 | 634.6 | 735.72 | -32.96 | 736.46 | 1 | 50 | 403.8 | 73790.9 | 3595949 | 0 | 0 | 735.72 | 88.02 | 87.23 | 100 | 0 | 0 | 1130.7 | 218.4 | 246.92 | 1127.7 | 228.2 | 257.39 | 1133.7 | 212.8 | 241.27 | 0 | 0 | 0
2026-04-30 07:50 | 673.8 |  | 674.6 | 672 | 641.8 | 642.4 | 639.8 | 744.8 | -34.06 | 745.51 | 1 | 50 | 414.5 | 73792 | 3595960 | 0 | 0 | 744.95 | 87.72 | 86.92 | 100 | 0 | 0 | 1132.2 | 220.8 | 249.98 | 1127.1 | 230.7 | 260.01 | 1135.7 | 215.4 | 244.67 | 0 | 0 | 0
2026-04-30 07:51 | 674.7 |  | 674.9 | 672.1 | 651.2 | 649.6 | 648.9 | 755.12 | -31.18 | 755.83 | 1 | 50 | 429 | 73793.5 | 3595975 | 0 | 0 | 755.23 | 88.18 | 87.36 | 100 | 0 | 0 | 1133.8 | 223.2 | 253.09 | 1128.1 | 234.2 | 264.23 | 1134.7 | 218.8 | 248.22 | 0 | 0 | 0
2026-04-30 07:52 | 675 |  | 674 | 673.1 | 651 | 652.8 | 651.4 | 757.14 | -32.03 | 757.79 | 1 | 50 | 439.9 | 73794.5 | 3595985 | 0 | 0 | 759.57 | 87.87 | 87.05 | 100 | 0 | 0 | 1134.3 | 227.4 | 257.98 | 1129.7 | 234.8 | 265.23 | 1132.7 | 214.9 | 243.46 | 0 | 0 | 0
2026-04-30 07:53 | 673.7 |  | 674.9 | 672.7 | 682.3 | 681.3 | 681.3 | 791.78 | -30.31 | 792.46 | 1 | 50 | 455.1 | 73796 | 3596000 | 0 | 0 | 791.78 | 88.33 | 87.49 | 100 | 0 | 0 | 1132.5 | 235.2 | 266.37 | 1127.1 | 245.5 | 276.76 | 1135.7 | 228.2 | 259.19 | 0 | 0 | 0
2026-04-30 07:54 | 675.6 |  | 673.3 | 674.2 | 692 | 693.8 | 692.6 | 805.49 | -32.44 | 806.14 | 1 | 50.1 | 466.9 | 73797.2 | 3596012 | 0 | 0 | 805.51 | 88.05 | 87.21 | 100 | 0 | 0 | 1134.2 | 237.7 | 269.58 | 1134.6 | 247.3 | 280.56 | 1134.4 | 233.9 | 265.37 | 0 | 0 | 0
2026-04-30 07:55 | 673.8 |  | 674.8 | 672.8 | 690 | 690 | 690.5 | 801.76 | -32.3 | 802.32 | 1 | 50.1 | 482.5 | 73798.9 | 3596029 | 0 | 0 | 805.51 | 88.48 | 87.63 | 100 | 0 | 0 | 1136.2 | 238.6 | 271.1 | 1130.9 | 246 | 278.24 | 1136.7 | 230.7 | 262.19 | 0 | 0 | 0
2026-04-30 07:56 | 674.9 |  | 675.6 | 672.9 | 709.6 | 709.7 | 709.5 | 825.05 | -31.51 | 825.67 | 1 | 50.1 | 494.3 | 73800 | 3596040 | 0 | 0 | 825.19 | 88.16 | 87.3 | 100 | 0 | 0 | 1134.3 | 243.6 | 276.32 | 1128.5 | 255.4 | 288.2 | 1135.2 | 238.8 | 271.06 | 0 | 0 | 0
2026-04-30 07:57 | 675.3 |  | 675.3 | 673.5 | 733.4 | 731.3 | 731.7 | 851.03 | -32.4 | 851.65 | 1 | 50.1 | 510.4 | 73801.6 | 3596056 | 0 | 0 | 851.03 | 88.55 | 87.68 | 100 | 0 | 0 | 1133.7 | 254.3 | 288.28 | 1131.9 | 264.4 | 299.3 | 1137.4 | 242.1 | 275.42 | 0 | 0 | 0
2026-04-30 07:58 | 674.4 |  | 675.8 | 672.6 | 756.6 | 754.5 | 753.3 | 878.76 | -31.08 | 879.24 | 1 | 50.1 | 522.7 | 73802.9 | 3596069 | 0 | 0 | 878.76 | 88.17 | 87.33 | 100 | 0 | 0 | 1134.2 | 259.7 | 294.56 | 1134 | 270.3 | 306.55 | 1136.7 | 253.4 | 288.23 | 0 | 0 | 0
2026-04-30 07:59 | 675 |  | 675.5 | 673.3 | 767.3 | 765.7 | 767.3 | 891.98 | -32.12 | 892.56 | 1 | 50.1 | 540 | 73804.6 | 3596086 | 0 | 0 | 891.98 | 88.67 | 87.77 | 100 | 0 | 0 | 1136.8 | 262.6 | 298.48 | 1132.2 | 274.8 | 311.1 | 1138.2 | 257.5 | 293.05 | 0 | 0 | 0
2026-04-30 08:00 | 675.4 |  | 676 | 672.8 | 774.4 | 775 | 774.5 | 902.21 | -32.35 | 902.82 | 1 | 50.1 | 553 | 73805.9 | 3596099 | 0 | 0 | 902.21 | 88.34 | 87.43 | 100 | 0 | 0 | 1136.2 | 266.6 | 302.91 | 1133.2 | 277.8 | 314.82 | 1139.9 | 259.2 | 295.47 | 0 | 0 | 0
2026-04-30 08:01 | 676.2 |  | 677.3 | 674.2 | 788.1 | 789 | 787.4 | 919.46 | -33.66 | 920.04 | 1 | 50.1 | 570.8 | 73807.6 | 3596116 | 0 | 0 | 919.46 | 88.47 | 87.56 | 100 | 0 | 0 | 1136.2 | 271 | 307.87 | 1130.6 | 283 | 319.93 | 1139.7 | 265.5 | 302.55 | 0 | 0 | 0
2026-04-30 08:02 | 674.8 |  | 675.7 | 673.7 | 796.1 | 795.9 | 795.7 | 926.71 | -33.6 | 926.56 | 1 | 50.1 | 588.6 | 73809.4 | 3596134 | 0 | 0 | 930.33 | 89.02 | 88.09 | 100 | 0 | 0 | 1138.7 | 273.3 | 311.17 | 1130.7 | 285.4 | 322.74 | 1138.7 | 267.2 | 304.26 | 0 | 0 | 0
2026-04-30 08:03 | 674.3 |  | 675.8 | 673.5 | 817.8 | 818.2 | 819.6 | 952.57 | -32.84 | 953.26 | 1 | 50 | 602.2 | 73810.8 | 3596148 | 0 | 0 | 952.7 | 88.89 | 87.95 | 100 | 0 | 0 | 1137.2 | 280.5 | 319.01 | 1130.4 | 293.5 | 331.73 | 1138.2 | 275.1 | 313.08 | 0 | 0 | 0
2026-04-30 08:04 | 674 |  | 674.5 | 670.5 | 831.7 | 830.3 | 830.9 | 964.45 | -32.23 | 964.97 | 1 | 50 | 616 | 73812.2 | 3596162 | 0 | 0 | 964.45 | 88.57 | 87.62 | 100 | 0 | 0 | 1138.7 | 284.9 | 324.42 | 1130.6 | 297.8 | 336.74 | 1137.2 | 277.3 | 315.29 | 0 | 0 | 0
2026-04-30 08:05 | 670 |  | 672.2 | 670.1 | 851.3 | 851.1 | 852 | 986.08 | -31.83 | 986.61 | 1 | 50 | 634.8 | 73814 | 3596180 | 0 | 0 | 986.27 | 88.91 | 87.95 | 100 | 0 | 0 | 1136.7 | 290.3 | 329.94 | 1134.2 | 302.8 | 343.46 | 1139.7 | 284.8 | 324.56 | 0 | 0 | 0
2026-04-30 08:06 | 670.8 |  | 671.7 | 668.3 | 860.7 | 860.5 | 859.5 | 995.7 | -30.77 | 996.17 | 1 | 50 | 649.4 | 73815.5 | 3596195 | 0 | 0 | 995.7 | 88.65 | 87.68 | 100 | 0 | 0 | 1134.7 | 293.3 | 332.84 | 1133.2 | 306.6 | 347.43 | 1139.6 | 287.3 | 327.37 | 0 | 0 | 0
2026-04-30 08:07 | 670.1 |  | 671.7 | 668.2 | 841.6 | 842.2 | 842.1 | 972.87 | -30.89 | 973.36 | 1 | 50 | 668.6 | 73817.4 | 3596214 | 0 | 0 | 1003 | 88.99 | 88.01 | 100 | 0 | 0 | 1136.3 | 283.7 | 322.37 | 1134.6 | 291.6 | 330.83 | 1134.3 | 290.4 | 329.44 | 0 | 0 | 0
2026-04-30 08:08 | 669.6 |  | 670.6 | 668.7 | 883.7 | 883.1 | 885.5 | 1021.91 | -29.6 | 1022.35 | 1 | 50 | 683.2 | 73818.9 | 3596229 | 0 | 0 | 1021.91 | 88.69 | 87.71 | 100 | 0 | 0 | 1136.7 | 301.3 | 342.53 | 1132.2 | 315 | 356.62 | 1137.1 | 294.9 | 335.28 | 0 | 0 | 0
2026-04-30 08:09 | 668.4 |  | 669.9 | 667 | 900.5 | 901.1 | 903.3 | 1041.03 | -29.4 | 1041.45 | 1 | 50 | 703 | 73820.9 | 3596249 | 0 | 0 | 1041.03 | 89.04 | 88.04 | 100 | 0 | 0 | 1136.7 | 306.8 | 348.69 | 1133.1 | 320.9 | 363.6 | 1139.7 | 299.7 | 341.56 | 0 | 0 | 0
2026-04-30 08:10 | 667.7 |  | 670.3 | 667.8 | 910.5 | 912.5 | 910.4 | 1052.05 | -29.37 | 1052.47 | 1 | 50 | 718.5 | 73822.4 | 3596264 | 0 | 0 | 1052.05 | 88.79 | 87.78 | 100 | 0 | 0 | 1138.2 | 309.7 | 352.45 | 1128.7 | 324.6 | 366.39 | 1142.4 | 302.7 | 345.76 | 0 | 0 | 0
2026-04-30 08:11 | 668.3 |  | 670.8 | 668.6 | 922.1 | 921.2 | 923.5 | 1065.13 | -29.17 | 1065.52 | 1 | 50 | 739.2 | 73824.5 | 3596285 | 0 | 0 | 1065.13 | 89.15 | 88.13 | 100 | 0 | 0 | 1140.5 | 312.8 | 356.72 | 1133.6 | 327 | 370.74 | 1138.7 | 307.7 | 350.38 | 0 | 0 | 0
2026-04-30 08:12 | 667.2 |  | 670.8 | 667.4 | 945 | 943.4 | 945.1 | 1090.05 | -30.93 | 1090.48 | 1 | 50 | 754.6 | 73826 | 3596300 | 0 | 0 | 1090.05 | 88.86 | 87.83 | 100 | 0 | 0 | 1137.2 | 323.3 | 367.6 | 1134.2 | 336.6 | 381.72 | 1137.7 | 311.5 | 354.44 | 0 | 0 | 0
2026-04-30 08:13 | 669.1 |  | 669.8 | 667.1 | 964.1 | 962.5 | 960.3 | 1110.62 | -29.9 | 1111.03 | 1 | 50 | 776.2 | 73828.2 | 3596322 | 0 | 0 | 1110.77 | 89.24 | 88.19 | 100 | 0 | 0 | 1138.7 | 324.3 | 369.26 | 1134.2 | 341 | 386.74 | 1136.7 | 323.4 | 367.66 | 0 | 0 | 0
2026-04-30 08:14 | 667.2 |  | 669.2 | 666.9 | 959.3 | 962 | 962.4 | 1108.28 | -30 | 1108.67 | 1 | 50 | 792.2 | 73829.7 | 3596337 | 0 | 0 | 1110.77 | 88.95 | 87.9 | 100 | 0 | 0 | 1138.2 | 323.3 | 367.95 | 1132.6 | 341.4 | 386.69 | 1141.1 | 321.2 | 366.49 | 0 | 0 | 0
2026-04-30 08:15 | 668.3 |  | 669.1 | 666.5 | 986.4 | 983.3 | 984.9 | 1135.31 | -29.11 | 1135.69 | 1 | 50 | 814.1 | 73831.9 | 3596359 | 0 | 0 | 1135.31 | 89.31 | 88.24 | 100 | 0 | 0 | 1139.7 | 335 | 381.86 | 1131.1 | 349.2 | 394.95 | 1140.2 | 326.3 | 372.08 | 0 | 0 | 0
2026-04-30 08:16 | 668.3 |  | 669.3 | 664.5 | 1008.1 | 1006.9 | 1006.4 | 1160.79 | -28.85 | 1161.15 | 1 | 50 | 830.7 | 73833.7 | 3596377 | 0 | 0 | 1160.84 | 89.04 | 87.96 | 100 | 0 | 0 | 1140.2 | 340.8 | 388.64 | 1137.2 | 356.1 | 405.01 | 1139.1 | 334.6 | 381.13 | 0 | 0 | 0
2026-04-30 08:17 | 666.8 |  | 667.6 | 664.7 | 1019.9 | 1023.3 | 1021.9 | 1176.29 | -29.37 | 1176.68 | 1 | 50 | 853.5 | 73835.8 | 3596398 | 0 | 0 | 1176.29 | 89.38 | 88.29 | 100 | 0 | 0 | 1139.2 | 344.8 | 392.77 | 1131.1 | 361.5 | 408.87 | 1139.3 | 340.9 | 388.41 | 0 | 0 | 0
2026-04-30 08:18 | 671.4 |  | 674.2 | 671.4 | 1024.3 | 1023.8 | 1028.1 | 1190.9 | -32.18 | 1191.33 | 1 | 50 | 870.9 | 73837.6 | 3596416 | 0 | 0 | 1190.96 | 89.17 | 88.07 | 100 | 0 | 0 | 1140.7 | 347.1 | 395.97 | 1131.7 | 366.9 | 415.23 | 1143.4 | 344.8 | 394.2 | 0 | 0 | 0
2026-04-30 08:19 | 669.4 |  | 670.3 | 666.2 | 1071.6 | 1069.8 | 1068.4 | 1234.47 | -29.61 | 1234.82 | 1 | 50 | 894.2 | 73839.9 | 3596439 | 0 | 0 | 1234.5 | 89.48 | 88.36 | 100 | 0 | 0 | 1141.5 | 363.2 | 414.59 | 1129.1 | 382.3 | 431.68 | 1136.2 | 355 | 403.38 | 0 | 0 | 0
2026-04-30 08:20 | 668.3 |  | 669.6 | 667.2 | 1073 | 1071.6 | 1074.1 | 1237.7 | -28.68 | 1238.06 | 1 | 50 | 912.5 | 73841.8 | 3596458 | 0 | 0 | 1241.13 | 89.25 | 88.12 | 100 | 0 | 0 | 1142.7 | 362.3 | 413.98 | 1134.6 | 379.9 | 431.03 | 1141.9 | 356.7 | 407.33 | 0 | 0 | 0
2026-04-30 08:21 | 669 |  | 670.1 | 667.1 | 1102.7 | 1098 | 1098.9 | 1269.18 | -30.57 | 1269.53 | 1 | 50 | 936.5 | 73844.2 | 3596482 | 0 | 0 | 1269.18 | 89.54 | 88.4 | 100 | 0 | 0 | 1137.2 | 373.7 | 424.92 | 1132.8 | 390.2 | 442.04 | 1140.5 | 366.4 | 417.93 | 0 | 0 | 0
2026-04-30 08:22 | 667 |  | 670.6 | 667.3 | 1119.1 | 1119.9 | 1123.9 | 1293.43 | -31.07 | 1293.77 | 1 | 50 | 955.4 | 73846.1 | 3596501 | 0 | 0 | 1293.43 | 89.28 | 88.13 | 100 | 0 | 0 | 1139.4 | 380 | 432.96 | 1133.5 | 397.7 | 450.83 | 1139.2 | 373.2 | 425.2 | 0 | 0 | 0
2026-04-30 08:23 | 668.3 |  | 670.1 | 665.4 | 1136.9 | 1133.1 | 1133.9 | 1308.44 | -28.59 | 1308.76 | 1 | 50.1 | 980.8 | 73848.6 | 3596526 | 0 | 0 | 1308.44 | 89.65 | 88.49 | 100 | 0 | 0 | 1139.2 | 385 | 438.64 | 1132.3 | 402.2 | 455.38 | 1144 | 375.9 | 430.08 | 0 | 0 | 0
2026-04-30 08:24 | 665.7 |  | 668.6 | 665.2 | 1143.1 | 1138.1 | 1141.2 | 1313.47 | -29.9 | 1313.81 | 1 | 50.1 | 1000.1 | 73850.6 | 3596546 | 0 | 0 | 1313.47 | 89.38 | 88.2 | 100 | 0 | 0 | 1141.7 | 383 | 437.23 | 1135.6 | 403 | 457.64 | 1139.5 | 380.8 | 433.94 | 0 | 0 | 0
2026-04-30 08:25 | 667.4 |  | 670.2 | 666.7 | 1155.1 | 1151.6 | 1153.6 | 1330.79 | -27.8 | 1331.07 | 1 | 50.1 | 1025.6 | 73853.1 | 3596571 | 0 | 0 | 1330.79 | 89.72 | 88.53 | 100 | 0 | 0 | 1140.7 | 390.1 | 445.03 | 1132.6 | 409.2 | 463.44 | 1141.3 | 383.9 | 438.19 | 0 | 0 | 0
2026-04-30 08:26 | 666 |  | 667.8 | 665.7 | 1151 | 1152.4 | 1154.2 | 1327.7 | -30.8 | 1328.06 | 1 | 50.1 | 1044.7 | 73855 | 3596590 | 0 | 0 | 1330.79 | 89.43 | 88.23 | 100 | 0 | 0 | 1139.7 | 391.9 | 446.67 | 1130.7 | 409.2 | 462.7 | 1138.4 | 382 | 434.9 | 0 | 0 | 0
2026-04-30 08:27 | 665.8 |  | 669.4 | 666.1 | 1184.8 | 1181.5 | 1186.2 | 1364.62 | -29.52 | 1364.95 | 1 | 50.1 | 1070.7 | 73857.6 | 3596616 | 0 | 0 | 1364.62 | 89.72 | 88.51 | 100 | 0 | 0 | 1139.7 | 401 | 457.21 | 1130.1 | 421.7 | 476.53 | 1134.7 | 394.5 | 447.62 | 0 | 0 | 0
2026-04-30 08:28 | 665 |  | 668.8 | 666 | 1184.7 | 1181.9 | 1185.1 | 1363.17 | -28.68 | 1363.47 | 1 | 50.1 | 1090.8 | 73859.6 | 3596636 | 0 | 0 | 1367.88 | 89.49 | 88.26 | 100 | 0 | 0 | 1137.2 | 400.5 | 455.4 | 1130.7 | 419.3 | 474.01 | 1139.7 | 395 | 450.2 | 0 | 0 | 0
2026-04-30 08:29 | 664.4 |  | 668 | 665.6 | 1208.5 | 1208.1 | 1211.1 | 1391.48 | -30.04 | 1391.8 | 1 | 50.1 | 1117.3 | 73862.3 | 3596663 | 0 | 0 | 1391.48 | 89.77 | 88.53 | 100 | 0 | 0 | 1138.7 | 408.6 | 465.29 | 1132.6 | 428.5 | 485.29 | 1140.2 | 401.7 | 457.99 | 0 | 0 | 0
2026-04-30 08:30 | 664.9 |  | 665.6 | 663.7 | 1221 | 1225.3 | 1224.6 | 1406.2 | -27.85 | 1406.49 | 1 | 50.1 | 1137.9 | 73864.3 | 3596683 | 0 | 0 | 1406.2 | 89.54 | 88.29 | 100 | 0 | 0 | 1139.7 | 412.6 | 470.26 | 1130.1 | 434.1 | 490.55 | 1135.4 | 407.5 | 462.67 | 0 | 0 | 0
2026-04-30 08:31 | 663.4 |  | 667.9 | 664.7 | 1212.8 | 1209.4 | 1215.1 | 1393.33 | -28 | 1393.61 | 1 | 50.1 | 1165.3 | 73867.1 | 3596711 | 0 | 0 | 1411.3 | 89.84 | 88.58 | 100 | 0 | 0 | 1138.3 | 408.2 | 464.26 | 1128.1 | 430.7 | 485.85 | 1136.3 | 405.1 | 460.32 | 0 | 0 | 0
2026-04-30 08:32 | 664.7 |  | 667.5 | 664.6 | 1246.8 | 1244 | 1247.5 | 1432.54 | -27.99 | 1432.82 | 1 | 50.1 | 1186.1 | 73869.1 | 3596731 | 0 | 0 | 1432.72 | 89.62 | 88.35 | 100 | 0 | 0 | 1137.7 | 421.7 | 479.79 | 1130.4 | 441.9 | 499.54 | 1139.7 | 413.1 | 470.76 | 0 | 0 | 0
2026-04-30 08:33 | 664.8 |  | 667.7 | 663.3 | 1262.9 | 1262.7 | 1263.5 | 1450.5 | -28.31 | 1450.63 | 1 | 50 | 1213.5 | 73871.8 | 3596758 | 0 | 0 | 1451.2 | 89.86 | 88.57 | 100 | 0 | 0 | 1139.7 | 424.6 | 483.92 | 1131 | 446.3 | 504.82 | 1140.1 | 420.5 | 479.42 | 0 | 0 | 0
2026-04-30 08:34 | 666.3 |  | 666.6 | 664.4 | 1268 | 1269.2 | 1269.1 | 1458.46 | -28.45 | 1458.74 | 1 | 50 | 1234.9 | 73874 | 3596780 | 0 | 0 | 1458.46 | 89.65 | 88.36 | 100 | 0 | 0 | 1134.7 | 432.2 | 490.4 | 1126 | 452.9 | 509.95 | 1140.3 | 417.5 | 476.1 | 0 | 0 | 0
2026-04-30 08:35 | 664.2 |  | 666.7 | 663.5 | 1291 | 1290.2 | 1291 | 1482.29 | -29.01 | 1482.58 | 1 | 50 | 1263.3 | 73876.9 | 3596809 | 0 | 0 | 1482.45 | 89.94 | 88.63 | 100 | 0 | 0 | 1137.6 | 436.4 | 496.43 | 1131.1 | 456.5 | 516.3 | 1139.3 | 427.7 | 487.32 | 0 | 0 | 0
2026-04-30 08:36 | 666.1 |  | 667 | 664.4 | 1310.1 | 1312 | 1313.5 | 1508.19 | -27.59 | 1508.44 | 1 | 50 | 1284.9 | 73879 | 3596830 | 0 | 0 | 1508.19 | 89.7 | 88.38 | 100 | 0 | 0 | 1139.2 | 442.6 | 504.83 | 1131.1 | 464.7 | 525.57 | 1138.7 | 435.7 | 496.09 | 0 | 0 | 0
2026-04-30 08:37 | 664.2 |  | 667.5 | 662.9 | 1338.9 | 1342.5 | 1343.1 | 1541.3 | -28.53 | 1541.57 | 1 | 50 | 1314.1 | 73882 | 3596860 | 0 | 0 | 1541.3 | 89.96 | 88.63 | 100 | 0 | 0 | 1138.2 | 453.9 | 516.68 | 1129.1 | 475.5 | 536.93 | 1136.9 | 445.3 | 506.29 | 0 | 0 | 0
2026-04-30 08:38 | 664.8 |  | 667.2 | 663.9 | 1337.2 | 1338 | 1340.5 | 1538.41 | -28.6 | 1538.66 | 1 | 50 | 1336.8 | 73884.2 | 3596882 | 0 | 0 | 1542.51 | 89.77 | 88.42 | 100 | 0 | 0 | 1137.9 | 454.5 | 517.21 | 1131.2 | 473.4 | 535.53 | 1139.7 | 442.3 | 504.06 | 0 | 0 | 0
2026-04-30 08:39 | 664.7 |  | 667.4 | 663.4 | 1378.3 | 1380.4 | 1379.6 | 1586.6 | -29.75 | 1586.88 | 1 | 50.1 | 1366.9 | 73887.2 | 3596912 | 0 | 0 | 1586.61 | 90.05 | 88.69 | 100 | 0 | 0 | 1140.5 | 466.6 | 532.17 | 1127.1 | 490.5 | 552.84 | 1135.7 | 458.1 | 520.29 | 0 | 0 | 0
2026-04-30 08:40 | 665.5 |  | 667.8 | 664.4 | 1380.6 | 1382.6 | 1383.6 | 1590.48 | -28.66 | 1590.72 | 1 | 50.1 | 1390.2 | 73889.6 | 3596936 | 0 | 0 | 1590.55 | 89.85 | 88.48 | 100 | 0 | 0 | 1138.2 | 467.9 | 532.54 | 1132.1 | 489.2 | 553.82 | 1138.7 | 459.5 | 523.19 | 0 | 0 | 0
2026-04-30 08:41 | 665.7 |  | 668.2 | 664.6 | 1402.1 | 1404 | 1404.9 | 1615.51 | -29 | 1615.81 | 1 | 50.1 | 1421.6 | 73892.7 | 3596967 | 0 | 0 | 1615.51 | 90.13 | 88.75 | 100 | 0 | 0 | 1137 | 479.1 | 544.73 | 1130.2 | 496.2 | 560.84 | 1140.2 | 464.7 | 530.05 | 0 | 0 | 0
2026-04-30 08:42 | 665.3 |  | 668.2 | 664.2 | 1430.5 | 1433.5 | 1433.5 | 1648.26 | -30 | 1648.54 | 1 | 50.1 | 1445.1 | 73895 | 3596990 | 0 | 0 | 1648.26 | 89.94 | 88.55 | 100 | 0 | 0 | 1137.9 | 486.3 | 553.41 | 1126.1 | 512.2 | 576.83 | 1136.9 | 474.3 | 539.28 | 0 | 0 | 0
2026-04-30 08:43 | 666.3 |  | 669 | 665 | 1437.1 | 1437.7 | 1437.7 | 1654.81 | -30.13 | 1655.08 | 1 | 50.1 | 1477.9 | 73898.3 | 3597023 | 0 | 0 | 1654.81 | 90.26 | 88.85 | 100 | 0 | 0 | 1134.2 | 488.3 | 553.82 | 1128.6 | 510.4 | 576.01 | 1139.1 | 478.6 | 545.16 | 0 | 0 | 0
2026-04-30 08:44 | 667.2 |  | 669.3 | 665.9 | 1461.9 | 1460.4 | 1461.1 | 1683.63 | -30.44 | 1683.9 | 1 | 50.1 | 1501.9 | 73900.8 | 3597048 | 0 | 0 | 1683.88 | 90.03 | 88.6 | 100 | 0 | 0 | 1138.7 | 495.7 | 564.5 | 1126.9 | 521.9 | 588.15 | 1137.1 | 485.9 | 552.5 | 0 | 0 | 0
2026-04-30 08:45 | 665.5 |  | 668 | 664.4 | 1481.7 | 1484.6 | 1485.3 | 1708.78 | -28.8 | 1709.04 | 1 | 50.1 | 1535 | 73904.1 | 3597081 | 0 | 0 | 1708.78 | 90.3 | 88.86 | 100 | 0 | 0 | 1137.1 | 505.7 | 575.06 | 1127.6 | 528.3 | 595.67 | 1137.8 | 493.2 | 560.36 | 0 | 0 | 0
2026-04-30 08:46 | 667.2 |  | 670.1 | 664.1 | 1475.8 | 1477.9 | 1475.8 | 1702.17 | -29.1 | 1702.4 | 1 | 50.1 | 1560.2 | 73906.6 | 3597106 | 0 | 0 | 1712.12 | 90.35 | 88.9 | 100 | 0 | 0 | 1137.6 | 498.8 | 567.42 | 1130.6 | 522.9 | 591.19 | 1136.8 | 496.6 | 564.49 | 0 | 0 | 0
2026-04-30 08:47 | 665.6 |  | 669.4 | 664.1 | 1501.6 | 1500 | 1501.4 | 1728.69 | -27.12 | 1728.9 | 1 | 50.1 | 1593.7 | 73909.9 | 3597139 | 0 | 0 | 1728.69 | 90.63 | 89.16 | 100 | 0 | 0 | 1136.6 | 509.9 | 579.56 | 1125.1 | 536.3 | 603.44 | 1133.6 | 501 | 567.97 | 0 | 0 | 0
2026-04-30 08:48 | 667.3 |  | 669.8 | 665.9 | 1510.1 | 1511.8 | 1514.3 | 1745.22 | -31.08 | 1745.49 | 1 | 50.1 | 1618.7 | 73912.5 | 3597165 | 0 | 0 | 1745.29 | 90.39 | 88.91 | 100 | 0 | 0 | 1134.7 | 515.3 | 584.72 | 1125.6 | 539.9 | 607.7 | 1132.9 | 507.9 | 575.4 | 0 | 0 | 0
2026-04-30 08:49 | 668.5 |  | 670.6 | 665.5 | 1534.9 | 1533.9 | 1534 | 1769.76 | -29.7 | 1770 | 1 | 50.1 | 1653.1 | 73915.9 | 3597199 | 0 | 0 | 1769.76 | 90.66 | 89.16 | 100 | 0 | 0 | 1134.5 | 522.8 | 593.13 | 1128.7 | 546.5 | 616.88 | 1132.8 | 514.4 | 582.73 | 0 | 0 | 0
2026-04-30 08:50 | 666.5 |  | 670.2 | 664.7 | 1553 | 1551.9 | 1555 | 1790.28 | -28.82 | 1790.5 | 1 | 50.1 | 1678.8 | 73918.3 | 3597223 | 0 | 0 | 1790.56 | 90.42 | 88.92 | 100 | 0 | 0 | 1137.7 | 525.4 | 597.72 | 1125.5 | 553.6 | 623.03 | 1133.1 | 522.8 | 592.41 | 0 | 0 | 0
2026-04-30 08:51 | 671.1 |  | 674.9 | 669 | 1541.6 | 1541.6 | 1543.5 | 1789.82 | -34.13 | 1790.11 | 1 | 50.1 | 1713.2 | 73921.9 | 3597259 | 0 | 0 | 1790.56 | 90.66 | 89.13 | 100 | 0 | 0 | 1135.7 | 530 | 601.96 | 1120.2 | 556.6 | 623.48 | 1135.7 | 517.5 | 587.75 | 0 | 0 | 0
2026-04-30 08:52 | 671.2 |  | 674.5 | 668.7 | 1559.1 | 1561.4 | 1559.5 | 1809.9 | -32.3 | 1810.18 | 1 | 50.1 | 1739.7 | 73924.5 | 3597285 | 0 | 0 | 1809.9 | 90.45 | 88.92 | 100 | 0 | 0 | 1133.7 | 535.9 | 607.58 | 1125.9 | 559.2 | 629.63 | 1136.2 | 524.3 | 595.66 | 0 | 0 | 0
2026-04-30 08:53 | 671.3 |  | 674.4 | 670.4 | 1586.8 | 1585.2 | 1585.7 | 1839.15 | -32.31 | 1839.42 | 1 | 50.1 | 1774.8 | 73928 | 3597320 | 0 | 0 | 1839.15 | 90.69 | 89.14 | 100 | 0 | 0 | 1136.2 | 543.8 | 617.9 | 1124.4 | 570 | 640.87 | 1128.6 | 535.8 | 604.68 | 0 | 0 | 0
2026-04-30 08:54 | 670.7 |  | 672.4 | 669 | 1599.3 | 1600.1 | 1598.9 | 1852.79 | -32.53 | 1853.06 | 1 | 50.1 | 1801.9 | 73930.7 | 3597347 | 0 | 0 | 1852.79 | 90.47 | 88.91 | 100 | 0 | 0 | 1136.2 | 547.5 | 622.06 | 1121.7 | 573.2 | 642.92 | 1133.6 | 539.3 | 611.29 | 0 | 0 | 0
2026-04-30 08:55 | 671.1 |  | 674.3 | 670.1 | 1598.2 | 1598.9 | 1600.3 | 1857.94 | -32.03 | 1858.19 | 1 | 50.1 | 1837.6 | 73934.3 | 3597383 | 0 | 0 | 1857.94 | 90.71 | 89.13 | 100 | 0 | 0 | 1136.2 | 550 | 624.86 | 1124.2 | 576.4 | 648.66 | 1133.3 | 536.6 | 608.18 | 0 | 0 | 0
2026-04-30 08:56 | 671.3 |  | 675 | 669.2 | 1627.4 | 1629.4 | 1628.1 | 1890.55 | -30.9 | 1890.83 | 1 | 50.2 | 1864.6 | 73937 | 3597410 | 0 | 0 | 1890.62 | 90.52 | 88.94 | 100 | 0 | 0 | 1133.9 | 562.7 | 638.09 | 1125.5 | 586.2 | 659.76 | 1132.7 | 545.3 | 617.65 | 0 | 0 | 0
2026-04-30 08:57 | 670.7 |  | 674.5 | 669.7 | 1668.2 | 1668.5 | 1671.1 | 1939.1 | -32.67 | 1939.42 | 1 | 50.2 | 1902.6 | 73940.8 | 3597448 | 0 | 0 | 1939.1 | 90.79 | 89.19 | 100 | 0 | 0 | 1135.2 | 573.6 | 651.16 | 1124.7 | 601 | 675.99 | 1131.4 | 562.9 | 636.82 | 0 | 0 | 0
2026-04-30 08:58 | 671.6 |  | 674.8 | 670.4 | 1688.8 | 1689 | 1689 | 1962 | -31.67 | 1962.25 | 1 | 50.2 | 1930.8 | 73943.6 | 3597476 | 0 | 0 | 1962 | 90.58 | 88.97 | 100 | 0 | 0 | 1131.9 | 583.4 | 660.34 | 1122.7 | 610.3 | 685.17 | 1128.9 | 568.1 | 641.27 | 0 | 0 | 0
2026-04-30 08:59 | 672 |  | 674.8 | 670.3 | 1694.6 | 1695.9 | 1695.8 | 1970.44 | -29.14 | 1970.79 | 1 | 50.2 | 1969.3 | 73947.5 | 3597515 | 0 | 0 | 1973.5 | 90.83 | 89.2 | 100 | 0 | 0 | 1131.7 | 583.4 | 660.2 | 1122.1 | 611.4 | 685.55 | 1131.7 | 574.2 | 649.81 | 0 | 0 | 0
2026-04-30 09:00 | 671.3 |  | 674.2 | 670 | 1710.2 | 1709.5 | 1711.1 | 1986.48 | -31.65 | 1986.73 | 1 | 50.3 | 1998.4 | 73950.3 | 3597543 | 0 | 0 | 1986.48 | 90.66 | 89.02 | 100 | 0 | 0 | 1130.8 | 592.2 | 669.66 | 1122.1 | 616.4 | 691.64 | 1128.2 | 576.8 | 650.8 | 0 | 0 | 0
2026-04-30 09:01 | 671.9 |  | 674.2 | 670.3 | 1746.2 | 1747.1 | 1747.5 | 2029.56 | -33.85 | 2029.84 | 1 | 50.2 | 2037.7 | 73954.4 | 3597584 | 0 | 0 | 2029.56 | 90.91 | 89.26 | 100 | 0 | 0 | 1130.2 | 605.8 | 684.63 | 1120.7 | 630.4 | 706.49 | 1126.2 | 590.4 | 664.86 | 0 | 0 | 0
2026-04-30 09:02 | 671 |  | 673.5 | 669.7 | 1757.5 | 1757.9 | 1758.6 | 2039.83 | -33.6 | 2040.12 | 1 | 50.2 | 2067.1 | 73957.2 | 3597612 | 0 | 0 | 2039.83 | 90.7 | 89.03 | 100 | 0 | 0 | 1131.2 | 603.9 | 683.12 | 1121.7 | 633 | 710.06 | 1128.7 | 595.2 | 671.82 | 0 | 0 | 0
2026-04-30 09:03 | 669.5 |  | 673.5 | 668.8 | 1781.9 | 1780.4 | 1781.8 | 2064.63 | -31.8 | 2064.89 | 1 | 50.1 | 2107.1 | 73961.3 | 3597653 | 0 | 0 | 2064.63 | 90.93 | 89.25 | 100 | 0 | 0 | 1131.8 | 613 | 693.8 | 1117.6 | 642.7 | 719.34 | 1128.2 | 601.4 | 678.48 | 0 | 0 | 0
2026-04-30 09:04 | 668.7 |  | 672.5 | 667.3 | 1812.8 | 1811.9 | 1818.6 | 2099.11 | -31.55 | 2099.33 | 1 | 50.1 | 2137.2 | 73964.3 | 3597683 | 0 | 0 | 2099.11 | 90.72 | 89.03 | 100 | 0 | 0 | 1128.2 | 625.3 | 705.43 | 1120.1 | 653.6 | 732.15 | 1125.6 | 612 | 688.9 | 0 | 0 | 0
2026-04-30 09:05 | 668 |  | 671.1 | 666.9 | 1823 | 1824.6 | 1827.4 | 2108.83 | -30.85 | 2109.05 | 1 | 50.1 | 2178.4 | 73968.3 | 3597723 | 0 | 0 | 2111.34 | 90.97 | 89.26 | 100 | 0 | 0 | 1130.6 | 626.3 | 708.11 | 1120.2 | 654.6 | 733.29 | 1128.9 | 614.8 | 694.04 | 0 | 0 | 0
2026-04-30 09:06 | 667.5 |  | 670.8 | 665.4 | 1833.7 | 1830.9 | 1833.9 | 2115.73 | -31.93 | 2115.94 | 1 | 50 | 2209.4 | 73971.5 | 3597755 | 0 | 0 | 2115.9 | 90.78 | 89.06 | 100 | 0 | 0 | 1127.8 | 630.6 | 711.14 | 1117.4 | 658.6 | 735.92 | 1128.2 | 617 | 696.11 | 0 | 0 | 0
2026-04-30 09:07 | 668.3 |  | 670.7 | 666.1 | 1855.7 | 1857.8 | 1857.5 | 2143.48 | -29.62 | 2143.69 | 1 | 50 | 2251.1 | 73975.6 | 3597796 | 0 | 0 | 2144.17 | 91.01 | 89.28 | 100 | 0 | 0 | 1128.2 | 638.2 | 720 | 1115.1 | 669.5 | 746.58 | 1125.9 | 625.8 | 704.62 | 0 | 0 | 0
2026-04-30 09:08 | 668.3 |  | 671.7 | 667.9 | 1848.2 | 1849.4 | 1848.3 | 2137.1 | -30.35 | 2137.31 | 1 | 50 | 2282.5 | 73978.8 | 3597828 | 0 | 0 | 2144.17 | 90.82 | 89.08 | 100 | 0 | 0 | 1126.2 | 638.7 | 719.31 | 1117.1 | 665 | 742.89 | 1130.2 | 621.7 | 702.6 | 0 | 0 | 0
2026-04-30 09:09 | 667.3 |  | 670.2 | 666.6 | 1880 | 1878.2 | 1878.9 | 2168.05 | -30.47 | 2168.25 | 1 | 50 | 2325.3 | 73983.1 | 3597871 | 0 | 0 | 2168.05 | 91.07 | 89.31 | 100 | 0 | 0 | 1129.8 | 645.4 | 729.19 | 1113.2 | 677.9 | 754.66 | 1125.7 | 630.1 | 709.36 | 0 | 0 | 0
2026-04-30 09:10 | 667.3 |  | 670 | 666.4 | 1915.8 | 1914.4 | 1914.1 | 2209 | -31.21 | 2209.23 | 1 | 50 | 2357.5 | 73986.3 | 3597903 | 0 | 0 | 2209 | 90.89 | 89.12 | 100 | 0 | 0 | 1123.3 | 664.9 | 746.92 | 1114.7 | 692.4 | 770.06 | 1126.9 | 640 | 721.18 | 0 | 0 | 0
2026-04-30 09:11 | 665.9 |  | 669.7 | 664.9 | 1934.4 | 1935.5 | 1938 | 2231.34 | -31.57 | 2231.56 | 1 | 50 | 2389.5 | 73989.5 | 3597935 | 0 | 0 | 2231.34 | 90.7 | 88.92 | 100 | 0 | 0 | 1125.7 | 668.6 | 752.65 | 1117.2 | 696.7 | 778.31 | 1126.8 | 647.7 | 729.87 | 0 | 0 | 0
2026-04-30 09:12 | 668.1 |  | 671.3 | 666.3 | 1949 | 1947.2 | 1950.8 | 2253.88 | -28.68 | 2254.08 | 1 | 50 | 2433.3 | 73993.9 | 3597979 | 0 | 0 | 2253.88 | 90.92 | 89.12 | 100 | 0 | 0 | 1128.2 | 672.1 | 758.24 | 1112.2 | 706.9 | 786.18 | 1124.4 | 656.5 | 738.22 | 0 | 0 | 0
2026-04-30 09:13 | 667.6 |  | 671.8 | 665.8 | 1965.4 | 1964.9 | 1966.5 | 2270.92 | -31.97 | 2271.14 | 1 | 50 | 2466.6 | 73997.2 | 3598012 | 0 | 0 | 2270.92 | 90.74 | 88.93 | 100 | 0 | 0 | 1123 | 684.4 | 768.55 | 1113.2 | 711.3 | 791.78 | 1123.3 | 658.7 | 739.87 | 0 | 0 | 0
2026-04-30 09:14 | 666.3 |  | 671.4 | 665.8 | 2016.9 | 2010.3 | 2018.6 | 2326.41 | -29.49 | 2326.59 | 1 | 50 | 2510.9 | 74001.7 | 3598057 | 0 | 0 | 2326.41 | 90.95 | 89.13 | 100 | 0 | 0 | 1127.7 | 695.1 | 783.91 | 1117.2 | 727.3 | 812.49 | 1123.2 | 676.1 | 759.43 | 0 | 0 | 0
2026-04-30 09:15 | 669 |  | 672.1 | 668 | 2017.6 | 2018.2 | 2019.7 | 2333.44 | -31.05 | 2333.67 | 1 | 50 | 2545.2 | 74005 | 3598090 | 0 | 0 | 2333.89 | 90.78 | 88.94 | 100 | 0 | 0 | 1121.7 | 700.4 | 785.67 | 1119.2 | 726.8 | 813.43 | 1124.3 | 679.6 | 764.12 | 0 | 0 | 0
2026-04-30 09:16 | 668.3 |  | 672.5 | 668 | 2037.8 | 2036.8 | 2036.2 | 2355.48 | -30.46 | 2355.67 | 1 | 50 | 2589.7 | 74009.5 | 3598135 | 0 | 0 | 2355.48 | 90.95 | 89.1 | 100 | 0 | 0 | 1122.3 | 707.4 | 793.93 | 1114.6 | 737 | 821.46 | 1124.3 | 685.4 | 770.59 | 0 | 0 | 0
2026-04-30 09:17 | 667.1 |  | 669.6 | 665.6 | 2058.8 | 2060.7 | 2058.6 | 2374.4 | -29.5 | 2374.59 | 1 | 50 | 2636 | 74014.1 | 3598181 | 0 | 0 | 2374.55 | 91.17 | 89.29 | 100 | 0 | 0 | 1123.5 | 712.5 | 800.48 | 1114.2 | 742 | 826.77 | 1123.7 | 691.9 | 777.47 | 0 | 0 | 0
2026-04-30 09:18 | 667.8 |  | 671.6 | 666.2 | 2064.3 | 2064.3 | 2068 | 2388.22 | -30.63 | 2388.42 | 1 | 50 | 2670.3 | 74017.6 | 3598216 | 0 | 0 | 2388.22 | 90.96 | 89.07 | 100 | 0 | 0 | 1118.9 | 721 | 806.74 | 1111.1 | 749.4 | 832.71 | 1126.7 | 691.5 | 779.08 | 0 | 0 | 0
2026-04-30 09:19 | 667.8 |  | 671.8 | 665.8 | 2093.8 | 2097.1 | 2099.5 | 2421.93 | -31.06 | 2422.13 | 1 | 50 | 2717.4 | 74022.4 | 3598264 | 0 | 0 | 2422.06 | 91.18 | 89.28 | 100 | 0 | 0 | 1117.2 | 729.2 | 814.64 | 1113.3 | 759.4 | 845.4 | 1122.3 | 705 | 791.22 | 0 | 0 | 0
2026-04-30 09:20 | 669.2 |  | 671.9 | 668 | 2112.3 | 2111.8 | 2110.2 | 2442.27 | -33.24 | 2442.49 | 1 | 50 | 2752.5 | 74025.8 | 3598298 | 0 | 0 | 2442.27 | 91 | 89.09 | 100 | 0 | 0 | 1120.9 | 735.4 | 824.27 | 1108.1 | 769.8 | 853 | 1124.8 | 709.8 | 798.36 | 0 | 0 | 0
2026-04-30 09:21 | 666.7 |  | 670.6 | 665.7 | 2134.4 | 2136.4 | 2137.8 | 2466.66 | -30.75 | 2466.85 | 1 | 50 | 2799.8 | 74030.5 | 3598345 | 0 | 0 | 2466.78 | 91.19 | 89.26 | 100 | 0 | 0 | 1122.5 | 737.9 | 828.32 | 1110.7 | 774.3 | 859.99 | 1122.2 | 719.4 | 807.33 | 0 | 0 | 0
2026-04-30 09:22 | 669.7 |  | 673.8 | 668.9 | 2140.9 | 2141 | 2142.3 | 2482.04 | -32.86 | 2482.27 | 1 | 50 | 2835.5 | 74034.1 | 3598381 | 0 | 0 | 2482.04 | 90.98 | 89.05 | 100 | 0 | 0 | 1120.8 | 747.1 | 837.34 | 1113.7 | 779.1 | 867.68 | 1120.8 | 724.7 | 812.28 | 0 | 0 | 0
2026-04-30 09:23 | 668.5 |  | 673.2 | 667.5 | 2149.3 | 2144.7 | 2152.2 | 2487.83 | -30.93 | 2488.03 | 1 | 50 | 2884 | 74038.9 | 3598429 | 0 | 0 | 2488.19 | 91.19 | 89.24 | 100 | 0 | 0 | 1118.7 | 749.6 | 838.62 | 1109.2 | 781.7 | 867.02 | 1119.3 | 729 | 816 | 0 | 0 | 0
2026-04-30 09:24 | 668.2 |  | 672.8 | 668 | 2148.7 | 2142.6 | 2142 | 2481.39 | -31.68 | 2481.58 | 1 | 50 | 2920.6 | 74042.6 | 3598466 | 0 | 0 | 2488.19 | 91.03 | 89.06 | 100 | 0 | 0 | 1117.3 | 749.9 | 837.89 | 1109.3 | 778.5 | 863.59 | 1121.4 | 727.1 | 814.91 | 0 | 0 | 0
2026-04-30 09:25 | 668.3 |  | 671.3 | 666 | 2168.9 | 2171.4 | 2172.1 | 2506.34 | -29.64 | 2506.24 | 1 | 50 | 2968.7 | 74047.4 | 3598514 | 0 | 0 | 2507.48 | 91.21 | 89.22 | 100 | 0 | 0 | 1117.2 | 755.4 | 843.99 | 1108.7 | 787.1 | 872.61 | 1115.7 | 738.3 | 824.5 | 0 | 0 | 0
2026-04-30 09:26 | 667.1 |  | 671.3 | 666.3 | 2171 | 2170.7 | 2174.9 | 2509.24 | -30.8 | 2509.42 | 1 | 50 | 3005.7 | 74051.1 | 3598551 | 0 | 0 | 2509.96 | 91.04 | 89.05 | 100 | 0 | 0 | 1117.2 | 756.5 | 845.2 | 1110 | 787 | 873.53 | 1115.2 | 741.3 | 826.71 | 0 | 0 | 0
2026-04-30 09:27 | 666.4 |  | 671.4 | 666 | 2177 | 2175.8 | 2179.3 | 2513.95 | -29.92 | 2514.14 | 1 | 50 | 3054 | 74055.9 | 3598599 | 0 | 0 | 2515.06 | 91.2 | 89.19 | 100 | 0 | 0 | 1117.1 | 754.4 | 842.72 | 1109.2 | 787 | 872.98 | 1118.7 | 741.7 | 829.71 | 0 | 0 | 0
2026-04-30 09:28 | 666.2 |  | 670.9 | 665.9 | 2198.6 | 2199.2 | 2203 | 2539.42 | -31.71 | 2539.62 | 1 | 50 | 3091.3 | 74059.7 | 3598637 | 0 | 0 | 2539.56 | 91.04 | 89.01 | 100 | 0 | 0 | 1112.2 | 770.5 | 856.91 | 1107.9 | 797.6 | 883.67 | 1117.7 | 747.4 | 835.42 | 0 | 0 | 0
2026-04-30 09:29 | 667.2 |  | 672.2 | 666.7 | 2192.5 | 2191.7 | 2198.1 | 2535.99 | -31.59 | 2536.19 | 1 | 50 | 3128.7 | 74063.4 | 3598674 | 0 | 0 | 2542.42 | 90.87 | 88.83 | 100 | 0 | 0 | 1114.8 | 767.1 | 855.2 | 1107.2 | 796 | 881.38 | 1116.7 | 748 | 835.35 | 0 | 0 | 0
2026-04-30 09:30 | 669.4 |  | 673.6 | 666.4 | 2221.2 | 2225.4 | 2222.7 | 2572.78 | -31.8 | 2572.98 | 1 | 50 | 3178.5 | 74068.4 | 3598724 | 0 | 0 | 2572.78 | 91.05 | 89 | 100 | 0 | 0 | 1110.3 | 783.5 | 869.94 | 1104.2 | 812.9 | 897.6 | 1114.2 | 757.7 | 844.19 | 0 | 0 | 0
2026-04-30 09:31 | 670.9 |  | 674.1 | 668.5 | 2226.5 | 2228.3 | 2227.2 | 2583.85 | -32.87 | 2584.06 | 1 | 50 | 3215.7 | 74072.1 | 3598761 | 0 | 0 | 2584.42 | 90.86 | 88.8 | 100 | 0 | 0 | 1112.2 | 784.3 | 872.34 | 1100.2 | 817.4 | 899.36 | 1115.8 | 762.2 | 850.42 | 0 | 0 | 0
2026-04-30 09:32 | 670.4 |  | 673.8 | 667.9 | 2248 | 2249.8 | 2250 | 2606.76 | -32.06 | 2606.96 | 1 | 50 | 3265.8 | 74077.1 | 3598811 | 0 | 0 | 2606.76 | 91.03 | 88.94 | 100 | 0 | 0 | 1108.7 | 793.6 | 879.84 | 1102.7 | 823.7 | 908.3 | 1112 | 771.1 | 857.5 | 0 | 0 | 0
2026-04-30 09:33 | 670.4 |  | 675.8 | 670 | 2268.6 | 2266.8 | 2271.1 | 2636.08 | -32.85 | 2636.28 | 1 | 50 | 3316.4 | 74082.2 | 3598862 | 0 | 0 | 2638.16 | 91.19 | 89.09 | 100 | 0 | 0 | 1110.8 | 800.9 | 889.61 | 1102.9 | 833.1 | 918.88 | 1112.2 | 781.7 | 869.46 | 0 | 0 | 0
2026-04-30 09:34 | 672 |  | 676.9 | 670.4 | 2278.1 | 2274.4 | 2282 | 2652.35 | -32.42 | 2652.21 | 1 | 50 | 3355.3 | 74086.1 | 3598901 | 0 | 0 | 2652.35 | 91.03 | 88.91 | 100 | 0 | 0 | 1108.8 | 808.1 | 896 | 1106 | 836.4 | 925.03 | 1109.7 | 784.3 | 870.31 | 0 | 0 | 0
2026-04-30 09:35 | 673.3 |  | 676.7 | 669.8 | 2299.8 | 2291.1 | 2301 | 2665.38 | -33.18 | 2668.98 | 1 | 49.9 | 3406.6 | 74091.2 | 3598940 | 0 | 0 | 2668.78 | 90.85 | 89.06 | 100 | 0 | 0 | 1113.3 | 809.1 | 900.8 | 1100.1 | 844.4 | 928.91 | 1108.7 | 792.2 | 878.29 | 0 | 0 | 0
2026-04-30 09:36 | 672.9 |  | 676.8 | 670 | 2291.9 | 2293 | 2294.3 | 2667.81 | -32.91 | 2668.01 | 1 | 50 | 3445.8 | 74095.2 | 3598992 | 0 | 0 | 2668.78 | 91 | 88.86 | 100 | 0 | 0 | 1111.7 | 808.1 | 898.91 | 1098.1 | 846.6 | 929.64 | 1111.2 | 791.2 | 879.13 | 0 | 0 | 0
2026-04-30 09:37 | 673.7 |  | 678.2 | 672.2 | 2284.9 | 2285.7 | 2289 | 2666.66 | -34.43 | 2666.88 | 1 | 50 | 3485.1 | 74099 | 3599030 | 0 | 0 | 2668.78 | 90.84 | 88.68 | 100 | 0 | 0 | 1108.2 | 813.3 | 901.26 | 1100.1 | 845.9 | 930.59 | 1110.3 | 788.1 | 874.99 | 0 | 0 | 0
2026-04-30 09:38 | 674 |  | 677.7 | 671.3 | 2298.4 | 2304.8 | 2300.9 | 2682.18 | -34.29 | 2682.4 | 1 | 50 | 3536.5 | 74104.2 | 3599082 | 0 | 0 | 2682.18 | 90.98 | 88.81 | 100 | 0 | 0 | 1106.7 | 816.8 | 903.94 | 1101.5 | 849 | 935.16 | 1106.7 | 797.7 | 882.86 | 0 | 0 | 0
2026-04-30 09:39 | 672.9 |  | 675.5 | 671.5 | 2308.8 | 2306.9 | 2307.4 | 2684.27 | -32.76 | 2684.48 | 1 | 50 | 3576 | 74108.2 | 3599122 | 0 | 0 | 2684.27 | 90.82 | 88.64 | 100 | 0 | 0 | 1108.9 | 816.6 | 905.85 | 1099.7 | 850.5 | 935.32 | 1106.6 | 798.1 | 883.15 | 0 | 0 | 0
2026-04-30 09:40 | 675.1 |  | 679.2 | 672.3 | 2316.5 | 2320.7 | 2317.9 | 2705.88 | -34.14 | 2706.1 | 1 | 50 | 3628.5 | 74113.5 | 3599175 | 0 | 0 | 2705.88 | 90.99 | 88.78 | 100 | 0 | 0 | 1107.2 | 828.5 | 917.33 | 1096.7 | 860.8 | 943.98 | 1106.7 | 800.7 | 886.14 | 0 | 0 | 0
2026-04-30 09:41 | 675.9 |  | 679.3 | 672.6 | 2353.5 | 2356.5 | 2355.2 | 2749.46 | -34.57 | 2749.66 | 1 | 50 | 3668 | 74117.3 | 3599213 | 0 | 0 | 2749.46 | 90.81 | 88.59 | 100 | 0 | 0 | 1106.7 | 839.4 | 928.93 | 1100.1 | 872.4 | 959.68 | 1107.3 | 814.3 | 901.66 | 0 | 0 | 0
2026-04-30 09:42 | 674.3 |  | 678.3 | 673.9 | 2341.8 | 2342.8 | 2343.1 | 2732.35 | -34.37 | 2732.57 | 1 | 50 | 3721.6 | 74122.8 | 3599268 | 0 | 0 | 2749.46 | 90.97 | 88.73 | 100 | 0 | 0 | 1108.2 | 831 | 921.76 | 1099.6 | 865.4 | 951.59 | 1107.2 | 812.7 | 899.85 | 0 | 0 | 0
2026-04-30 09:43 | 672.8 |  | 676.6 | 672.3 | 2377.6 | 2376.9 | 2377.6 | 2766.54 | -32.93 | 2766.73 | 1 | 50 | 3762.8 | 74126.8 | 3599308 | 0 | 0 | 2766.54 | 90.82 | 88.58 | 100 | 0 | 0 | 1104.1 | 848.2 | 936.53 | 1093.5 | 882.8 | 965.35 | 1108.3 | 817.8 | 906.36 | 0 | 0 | 0
2026-04-30 09:44 | 674 |  | 677.4 | 671.5 | 2388 | 2392.6 | 2389.6 | 2782.47 | -34.52 | 2782.85 | 1 | 50 | 3816.3 | 74132.1 | 3599361 | 0 | 0 | 2782.64 | 90.97 | 88.71 | 100 | 0 | 0 | 1104.5 | 852.3 | 941.31 | 1098.7 | 881.9 | 968.9 | 1104.7 | 827.5 | 914.09 | 0 | 0 | 0
2026-04-30 09:45 | 672.8 |  | 676.9 | 670.5 | 2398.6 | 2405.1 | 2404.6 | 2795.15 | -33.53 | 2795.35 | 1 | 50 | 3856.6 | 74136.2 | 3599402 | 0 | 0 | 2795.15 | 90.8 | 88.52 | 100 | 0 | 0 | 1107 | 851.8 | 942.9 | 1092.1 | 891.9 | 974 | 1108.2 | 830 | 919.79 | 0 | 0 | 0
2026-04-30 09:46 | 671.4 |  | 675.4 | 670.9 | 2410.3 | 2410.3 | 2412.3 | 2800.79 | -32.52 | 2800.99 | 1 | 50 | 3911.2 | 74141.7 | 3599457 | 0 | 0 | 2800.79 | 90.96 | 88.66 | 100 | 0 | 0 | 1107.1 | 852.7 | 944.04 | 1096.2 | 890.9 | 976.65 | 1105.7 | 833.9 | 922.01 | 0 | 0 | 0
2026-04-30 09:47 | 670.6 |  | 675.4 | 670 | 2411.6 | 2413.5 | 2416 | 2804.49 | -32.57 | 2804.69 | 1 | 50 | 3951.6 | 74145.7 | 3599497 | 0 | 0 | 2804.55 | 90.78 | 88.48 | 100 | 0 | 0 | 1103.7 | 858.2 | 947.24 | 1094.6 | 892.7 | 977.18 | 1106.6 | 833.3 | 922.18 | 0 | 0 | 0
2026-04-30 09:48 | 677.5 |  | 680.2 | 675.9 | 2415.5 | 2417.8 | 2416.8 | 2829.74 | -35.22 | 2829.96 | 1 | 50 | 4007.5 | 74151.3 | 3599553 | 0 | 0 | 2829.74 | 91.14 | 88.82 | 100 | 0 | 0 | 1103.2 | 865.2 | 954.48 | 1092.7 | 904.6 | 988.5 | 1104.8 | 841.4 | 929.62 | 0 | 0 | 0
2026-04-30 09:49 | 676.2 |  | 680.7 | 675.7 | 2429.4 | 2427.6 | 2427.3 | 2841.95 | -35.99 | 2842.17 | 1 | 50 | 4048.5 | 74155.4 | 3599594 | 0 | 0 | 2841.95 | 90.97 | 88.63 | 100 | 0 | 0 | 1103.7 | 870.2 | 960.47 | 1097.7 | 902 | 990.13 | 1105.7 | 844.4 | 933.7 | 0 | 0 | 0
2026-04-30 09:50 | 683 |  | 686.9 | 682.2 | 2427.8 | 2426.1 | 2427.2 | 2871.34 | -36.39 | 2871.57 | 1 | 50 | 4103.5 | 74160.9 | 3599649 | 0 | 0 | 2871.34 | 91.12 | 88.76 | 100 | 0 | 0 | 1103.5 | 878.7 | 969.63 | 1095.1 | 914.3 | 1001.2 | 1104.5 | 854.3 | 943.62 | 0 | 0 | 0
2026-04-30 09:51 | 682 |  | 684.5 | 680.9 | 2446.6 | 2448.6 | 2448.1 | 2885.96 | -38.33 | 2886.21 | 1 | 50 | 4145.9 | 74165.1 | 3599691 | 0 | 0 | 2885.96 | 90.97 | 88.6 | 100 | 0 | 0 | 1101.7 | 884.6 | 974.56 | 1094.6 | 919.5 | 1006.46 | 1104.2 | 858.6 | 948.11 | 0 | 0 | 0
2026-04-30 09:52 | 680.3 |  | 685.7 | 679.9 | 2457.6 | 2458.5 | 2461.1 | 2898.59 | -37.25 | 2898.84 | 1 | 50 | 4202.4 | 74170.9 | 3599749 | 0 | 0 | 2898.59 | 91.12 | 88.73 | 100 | 0 | 0 | 1099.6 | 890.9 | 979.65 | 1094.9 | 921.9 | 1009.38 | 1101.3 | 865 | 952.62 | 0 | 0 | 0
2026-04-30 09:53 | 679.7 |  | 684.9 | 678.8 | 2482.4 | 2478.5 | 2484.3 | 2922.35 | -37.72 | 2922.58 | 1 | 50 | 4244.4 | 74175 | 3599790 | 0 | 0 | 2922.41 | 90.95 | 88.55 | 100 | 0 | 0 | 1101.7 | 896 | 987.14 | 1092.6 | 932 | 1018.36 | 1102.2 | 870.8 | 959.84 | 0 | 0 | 0
2026-04-30 09:54 | 681.5 |  | 685.1 | 680.6 | 2466.8 | 2469.9 | 2471.7 | 2913.97 | -37.77 | 2914.22 | 1 | 50 | 4301.4 | 74180.7 | 3599847 | 0 | 0 | 2922.41 | 91.1 | 88.68 | 100 | 0 | 0 | 1098.3 | 896.3 | 984.39 | 1091.8 | 929.4 | 1014.68 | 1104.4 | 867.5 | 958.11 | 0 | 0 | 0
2026-04-30 09:55 | 684.3 |  | 686.1 | 680.9 | 2454.9 | 2462.4 | 2452.7 | 2905.15 | -38.32 | 2905.4 | 1 | 50 | 4343.4 | 74184.8 | 3599888 | 0 | 0 | 2922.41 | 90.92 | 88.49 | 100 | 0 | 0 | 1097.9 | 893.1 | 980.53 | 1091.7 | 927 | 1012 | 1101.9 | 867.7 | 956.15 | 0 | 0 | 0
2026-04-30 09:56 | 682.2 |  | 686.7 | 679.7 | 2473.6 | 2476.7 | 2477.1 | 2919.74 | -38.09 | 2919.99 | 1 | 50 | 4400.3 | 74190.6 | 3599946 | 0 | 0 | 2922.41 | 91.04 | 88.6 | 100 | 0 | 0 | 1097.2 | 898.5 | 985.88 | 1090.1 | 933.4 | 1017.5 | 1098.7 | 874 | 960.29 | 0 | 0 | 0
2026-04-30 09:57 | 680.9 |  | 685.1 | 679.5 | 2500.4 | 2502.1 | 2507.4 | 2950.02 | -36.71 | 2950.25 | 1 | 50 | 4442.7 | 74194.7 | 3599987 | 0 | 0 | 2950.02 | 90.88 | 88.42 | 100 | 0 | 0 | 1097.7 | 908.5 | 997.27 | 1088.9 | 944.9 | 1028.88 | 1099.2 | 880.8 | 968.16 | 0 | 0 | 0
2026-04-30 09:58 | 680.6 |  | 686.3 | 679.7 | 2524.8 | 2521.3 | 2527.4 | 2976.05 | -38.12 | 2976.32 | 1 | 50 | 4499.7 | 74200.6 | 3600046 | 0 | 0 | 2976.05 | 91 | 88.53 | 100 | 0 | 0 | 1096.3 | 920.1 | 1008.73 | 1089.3 | 953.3 | 1038.38 | 1101 | 884.5 | 973.78 | 0 | 0 | 0
2026-04-30 09:59 | 681.5 |  | 685.9 | 679 | 2535 | 2539.9 | 2540.7 | 2991.82 | -36.02 | 2992.04 | 1 | 50.1 | 4544.5 | 74204.9 | 3600089 | 0 | 0 | 2992.49 | 90.87 | 88.39 | 100 | 0 | 0 | 1098.7 | 922.2 | 1013.17 | 1089.3 | 960.9 | 1046.66 | 1099.3 | 889.9 | 978.3 | 0 | 0 | 0
2026-04-30 10:00 | 678.4 |  | 684.2 | 678.7 | 2554.3 | 2553.7 | 2561.3 | 3006.87 | -39.1 | 3007.05 | 1 | 50.1 | 4602.2 | 74210.8 | 3600148 | 0 | 0 | 3006.87 | 91 | 88.5 | 100 | 0 | 0 | 1099.2 | 925 | 1016.76 | 1087.2 | 963.7 | 1047.78 | 1097.7 | 899.3 | 987.12 | 0 | 0 | 0
2026-04-30 10:01 | 681.3 |  | 687 | 681.7 | 2582.7 | 2581.7 | 2587.1 | 3052.2 | -38.78 | 3052.46 | 1 | 50.1 | 4646.8 | 74215.2 | 3600192 | 0 | 0 | 3052.46 | 90.88 | 88.37 | 100 | 0 | 0 | 1099.7 | 942 | 1035.97 | 1088.1 | 978.7 | 1064.92 | 1094.7 | 911.1 | 997.36 | 0 | 0 | 0
2026-04-30 10:02 | 682.1 |  | 686.5 | 681.8 | 2604.1 | 2601.7 | 2604 | 3073.06 | -38.59 | 3073.3 | 1 | 50.1 | 4706.6 | 74221.3 | 3600253 | 0 | 0 | 3073.06 | 91.03 | 88.5 | 100 | 0 | 0 | 1098.2 | 946.2 | 1039.31 | 1085.8 | 986.9 | 1071.61 | 1097.7 | 918.5 | 1008.29 | 0 | 0 | 0
2026-04-30 10:03 | 682.3 |  | 686.7 | 680.8 | 2600 | 2600.9 | 2604.4 | 3073.92 | -39.16 | 3074.16 | 1 | 50.1 | 4751.9 | 74225.8 | 3600298 | 0 | 0 | 3075.05 | 90.88 | 88.34 | 100 | 0 | 0 | 1097.2 | 944.9 | 1036.72 | 1087.6 | 984.5 | 1070.74 | 1098.9 | 921.5 | 1012.6 | 0 | 0 | 0
2026-04-30 10:04 | 679.6 |  | 686.1 | 680.9 | 2599.4 | 2596.6 | 2602.3 | 3064.78 | -39.34 | 3065.03 | 1 | 50.1 | 4811 | 74231.6 | 3600356 | 0 | 0 | 3075.05 | 91 | 88.44 | 100 | 0 | 0 | 1097 | 941.3 | 1032.62 | 1087.7 | 982 | 1068.17 | 1099.6 | 918.2 | 1009.61 | 0 | 0 | 0
2026-04-30 10:05 | 681.7 |  | 686.8 | 681 | 2598.3 | 2598.8 | 2601.8 | 3069.39 | -35.86 | 3069.61 | 1 | 50.1 | 4856.1 | 74236.1 | 3600401 | 0 | 0 | 3075.05 | 90.85 | 88.28 | 100 | 0 | 0 | 1094.8 | 946.9 | 1036.7 | 1085.3 | 985.6 | 1069.62 | 1097.5 | 920 | 1009.68 | 0 | 0 | 0
2026-04-30 10:06 | 681.2 |  | 685.2 | 677.9 | 2607.3 | 2610.9 | 2607.8 | 3071.24 | -37.02 | 3071.47 | 1 | 50.1 | 4917.1 | 74242.2 | 3600462 | 0 | 0 | 3075.13 | 90.99 | 88.41 | 100 | 0 | 0 | 1093.2 | 947.1 | 1035.39 | 1085.2 | 986 | 1070.01 | 1094.2 | 924.5 | 1011.59 | 0 | 0 | 0
2026-04-30 10:07 | 679.1 |  | 682.6 | 678.2 | 2609.3 | 2615 | 2615.3 | 3071.69 | -36.53 | 3071.91 | 1 | 50.1 | 4961.4 | 74246.6 | 3600506 | 0 | 0 | 3075.13 | 90.83 | 88.23 | 100 | 0 | 0 | 1095.2 | 944.6 | 1034.54 | 1086 | 985.3 | 1070.08 | 1096.7 | 923.8 | 1013.13 | 0 | 0 | 0
2026-04-30 10:08 | 677.5 |  | 682.3 | 676.3 | 2660.3 | 2661.4 | 2665.6 | 3122.97 | -35.01 | 3123.17 | 1 | 50 | 5022 | 74252.7 | 3600567 | 0 | 0 | 3123.18 | 90.96 | 88.35 | 100 | 0 | 0 | 1092.2 | 968 | 1057.2 | 1088.1 | 1000.1 | 1088.17 | 1095.2 | 935.9 | 1025.04 | 0 | 0 | 0
2026-04-30 10:09 | 677.7 |  | 683.2 | 677.1 | 2673.3 | 2671.7 | 2674.5 | 3138.24 | -37.23 | 3138.46 | 1 | 50.1 | 5068.1 | 74257.4 | 3600614 | 0 | 0 | 3138.24 | 90.82 | 88.2 | 100 | 0 | 0 | 1090.7 | 973.7 | 1062.05 | 1081.7 | 1012.2 | 1094.95 | 1094.8 | 939.1 | 1028.07 | 0 | 0 | 0
2026-04-30 10:10 | 682.4 |  | 685.9 | 680.3 | 2667.5 | 2672.9 | 2675.4 | 3149.98 | -38.18 | 3150.21 | 1 | 50 | 5129.5 | 74263.5 | 3600675 | 0 | 0 | 3150.77 | 90.95 | 88.31 | 100 | 0 | 0 | 1092.1 | 975.7 | 1064.8 | 1083 | 1011.4 | 1095.4 | 1095.6 | 945.7 | 1036.06 | 0 | 0 | 0
2026-04-30 10:11 | 682.8 |  | 686.6 | 679.9 | 2694.8 | 2699.7 | 2696.9 | 3181.63 | -37.74 | 3181.85 | 1 | 50.1 | 5176.2 | 74268.2 | 3600722 | 0 | 0 | 3181.68 | 90.81 | 88.16 | 100 | 0 | 0 | 1092.1 | 983.4 | 1073.98 | 1083.4 | 1024 | 1109.36 | 1093.2 | 956 | 1045.1 | 0 | 0 | 0
2026-04-30 10:12 | 681.8 |  | 686.5 | 680.4 | 2692.6 | 2695.4 | 2699.6 | 3182.95 | -35.67 | 3183.15 | 1 | 50.1 | 5223 | 74272.8 | 3600768 | 0 | 0 | 3183.16 | 90.67 | 88.01 | 100 | 0 | 0 | 1092.9 | 985.4 | 1076.99 | 1082.1 | 1023.9 | 1108 | 1092.7 | 956.4 | 1045.08 | 0 | 0 | 0
2026-04-30 10:13 | 679.5 |  | 683.7 | 677.6 | 2705 | 2709.6 | 2710.3 | 3182.58 | -36.89 | 3182.79 | 1 | 50.1 | 5286.2 | 74279.1 | 3600831 | 0 | 0 | 3191.46 | 90.82 | 88.13 | 100 | 0 | 0 | 1091.7 | 986.8 | 1077.25 | 1082.2 | 1023.8 | 1108.01 | 1094.2 | 953.7 | 1043.57 | 0 | 0 | 0
2026-04-30 10:14 | 680.9 |  | 684.9 | 678.7 | 2712.9 | 2714.5 | 2714.8 | 3195.02 | -37.58 | 3195.24 | 1 | 50.1 | 5332.3 | 74283.8 | 3600878 | 0 | 0 | 3195.75 | 90.66 | 87.97 | 100 | 0 | 0 | 1094.5 | 989.4 | 1082.94 | 1084.6 | 1027.2 | 1114.06 | 1091.7 | 957.8 | 1045.66 | 0 | 0 | 0
2026-04-30 10:15 | 679.5 |  | 685.1 | 679.7 | 2743.4 | 2741.5 | 2745.3 | 3228.2 | -37.1 | 3228.42 | 1 | 50.1 | 5395 | 74290 | 3600940 | 0 | 0 | 3228.32 | 90.79 | 88.08 | 100 | 0 | 0 | 1089.2 | 1006.5 | 1096.3 | 1082.7 | 1040.3 | 1126.3 | 1087.3 | 970.6 | 1055.34 | 0 | 0 | 0
2026-04-30 10:16 | 681 |  | 686.6 | 681.4 | 2763.3 | 2761.8 | 2764.6 | 3258.69 | -38.23 | 3258.92 | 1 | 50.1 | 5442.8 | 74294.9 | 3600989 | 0 | 0 | 3258.69 | 90.65 | 87.94 | 100 | 0 | 0 | 1093.7 | 1010.1 | 1104.71 | 1085.2 | 1048.5 | 1137.78 | 1091.3 | 977 | 1066.2 | 0 | 0 | 0
2026-04-30 10:17 | 680.5 |  | 686.1 | 679.8 | 2760.3 | 2756.8 | 2765.8 | 3256.36 | -38.75 | 3256.6 | 1 | 50 | 5505.6 | 74301.1 | 3601051 | 0 | 0 | 3262.26 | 90.76 | 88.02 | 100 | 0 | 0 | 1091.7 | 1006.4 | 1098.72 | 1080.2 | 1052.1 | 1136.47 | 1088.2 | 985 | 1071.87 | 0 | 0 | 0
2026-04-30 10:18 | 678.6 |  | 681.5 | 677.3 | 2783.7 | 2794.7 | 2789.5 | 3271.18 | -37.28 | 3271.38 | 1 | 50 | 5552.7 | 74305.8 | 3601098 | 0 | 0 | 3271.49 | 90.6 | 87.86 | 100 | 0 | 0 | 1089.9 | 1013 | 1104.05 | 1079.6 | 1056.8 | 1140.89 | 1086.6 | 991.6 | 1077.45 | 0 | 0 | 0
2026-04-30 10:19 | 680.3 |  | 684.9 | 679.9 | 2787.8 | 2791.5 | 2791.4 | 3285.41 | -38.61 | 3285.63 | 1 | 50 | 5616.8 | 74312.3 | 3601163 | 0 | 0 | 3285.62 | 90.72 | 87.96 | 100 | 0 | 0 | 1090.2 | 1018.8 | 1110.71 | 1080.8 | 1060.5 | 1146.2 | 1088.2 | 992.5 | 1080.04 | 0 | 0 | 0
2026-04-30 10:20 | 679.8 |  | 684.6 | 679.4 | 2792.5 | 2798.6 | 2795.4 | 3290.47 | -38.09 | 3290.7 | 1 | 50 | 5665.2 | 74317.1 | 3601211 | 0 | 0 | 3293.06 | 90.58 | 87.81 | 100 | 0 | 0 | 1091 | 1017.2 | 1109.81 | 1081.6 | 1062.2 | 1148.85 | 1089.1 | 994.7 | 1083.27 | 0 | 0 | 0
2026-04-30 10:21 | 683.1 |  | 688 | 681.9 | 2777.6 | 2785.7 | 2787.3 | 3293.97 | -40.61 | 3294.22 | 1 | 50 | 5729.5 | 74323.5 | 3601275 | 0 | 0 | 3293.97 | 90.69 | 87.91 | 100 | 0 | 0 | 1089.2 | 1021.6 | 1112.68 | 1082.1 | 1061.7 | 1148.88 | 1086.6 | 997.2 | 1083.56 | 0 | 0 | 0
2026-04-30 10:22 | 684.1 |  | 688.5 | 683.5 | 2789.9 | 2787.9 | 2783 | 3300.1 | -41.09 | 3300.37 | 1 | 50 | 5778 | 74328.3 | 3601323 | 0 | 0 | 3300.13 | 90.54 | 87.74 | 100 | 0 | 0 | 1089.6 | 1026.1 | 1118.02 | 1081.4 | 1065 | 1151.74 | 1088.2 | 995.6 | 1083.38 | 0 | 0 | 0
2026-04-30 10:23 | 686.3 |  | 689.1 | 685.5 | 2779.7 | 2786.8 | 2787.7 | 3304.17 | -39.77 | 3304.41 | 1 | 50 | 5842.5 | 74334.8 | 3601388 | 0 | 0 | 3307.01 | 90.65 | 87.84 | 100 | 0 | 0 | 1090.4 | 1026 | 1118.74 | 1082.6 | 1063.7 | 1151.52 | 1087.2 | 999 | 1086.09 | 0 | 0 | 0
2026-04-30 10:24 | 685.9 |  | 689.5 | 684.3 | 2789.6 | 2798.2 | 2800.7 | 3317 | -40.1 | 3317.24 | 1 | 50 | 5890.3 | 74339.6 | 3601436 | 0 | 0 | 3317 | 90.5 | 87.69 | 100 | 0 | 0 | 1089.2 | 1031.7 | 1123.76 | 1079 | 1073.2 | 1157.97 | 1085.2 | 1003.6 | 1089.1 | 0 | 0 | 0
2026-04-30 10:25 | 685.3 |  | 689.4 | 684.4 | 2811.8 | 2813.7 | 2816.5 | 3334.3 | -40.08 | 3334.54 | 1 | 50 | 5954.3 | 74345.9 | 3601499 | 0 | 0 | 3334.31 | 90.6 | 87.77 | 100 | 0 | 0 | 1086.7 | 1043.4 | 1133.87 | 1077.3 | 1078.9 | 1162.35 | 1085.6 | 1004.8 | 1090.85 | 0 | 0 | 0
2026-04-30 10:26 | 686 |  | 688.4 | 684.8 | 2819.3 | 2829.9 | 2828.7 | 3350.06 | -40.59 | 3350.3 | 1 | 50 | 6002.5 | 74350.8 | 3601548 | 0 | 0 | 3350.06 | 90.46 | 87.61 | 100 | 0 | 0 | 1089.3 | 1045.5 | 1138.87 | 1074.7 | 1088.2 | 1169.44 | 1085.2 | 1009.9 | 1095.98 | 0 | 0 | 0
2026-04-30 10:27 | 686.2 |  | 690.5 | 685.6 | 2833.3 | 2835.4 | 2833.5 | 3364.75 | -39.15 | 3364.98 | 1 | 50 | 6068.1 | 74357.3 | 3601613 | 0 | 0 | 3364.75 | 90.58 | 87.72 | 100 | 0 | 0 | 1087.3 | 1046.6 | 1137.96 | 1077.5 | 1089.3 | 1173.69 | 1082.6 | 1021.9 | 1107.48 | 0 | 0 | 0
2026-04-30 10:28 | 685.3 |  | 687.9 | 683.7 | 2839.1 | 2848.4 | 2846.7 | 3366.96 | -40.5 | 3367.3 | 1 | 50 | 6116.7 | 74362.2 | 3601662 | 0 | 0 | 3367.66 | 90.44 | 87.57 | 100 | 0 | 0 | 1087.5 | 1049.6 | 1141.43 | 1083.4 | 1083.7 | 1174.03 | 1084.7 | 1019.5 | 1105.86 | 0 | 0 | 0
2026-04-30 10:29 | 684.8 |  | 688.5 | 683.3 | 2844.6 | 2846.8 | 2850.5 | 3371.95 | -39.47 | 3372.18 | 1 | 50 | 6182.5 | 74368.8 | 3601728 | 0 | 0 | 3371.95 | 90.55 | 87.66 | 100 | 0 | 0 | 1087.6 | 1054.6 | 1147.01 | 1091.2 | 1075.5 | 1173.62 | 1084.7 | 1019.3 | 1105.63 | 0 | 0 | 0
2026-04-30 10:30 | 685.9 |  | 688.3 | 684.3 | 2855 | 2859.4 | 2862.7 | 3387.39 | -38.9 | 3387.62 | 1 | 50 | 6231.3 | 74373.7 | 3601777 | 0 | 0 | 3387.39 | 90.4 | 87.51 | 100 | 0 | 0 | 1086.2 | 1060.7 | 1152.11 | 1093.4 | 1074.5 | 1174.9 | 1087.2 | 1027.6 | 1117.19 | 0 | 0 | 0
2026-04-30 10:31 | 684.8 |  | 690.1 | 683.6 | 2847 | 2842.6 | 2851.6 | 3378.25 | -40.95 | 3378.5 | 1 | 50 | 6297.4 | 74380.3 | 3601843 | 0 | 0 | 3387.39 | 90.5 | 87.59 | 100 | 0 | 0 | 1085.3 | 1055.8 | 1145.9 | 1092.6 | 1073.5 | 1172.95 | 1085.5 | 1025.7 | 1113.42 | 0 | 0 | 0
2026-04-30 10:32 | 683.9 |  | 688 | 683.1 | 2871.8 | 2873.9 | 2868.8 | 3398 | -39.81 | 3398.22 | 1 | 50 | 6346.3 | 74385.2 | 3601892 | 0 | 0 | 3398.05 | 90.36 | 87.44 | 100 | 0 | 0 | 1083.2 | 1068.8 | 1157.71 | 1099.1 | 1068.7 | 1174.65 | 1083.5 | 1036.6 | 1123.13 | 0 | 0 | 0
2026-04-30 10:33 | 683.2 |  | 686.5 | 681.5 | 2886.4 | 2888.4 | 2893.2 | 3411.69 | -38.54 | 3411.92 | 1 | 50 | 6412.8 | 74391.8 | 3601958 | 0 | 0 | 3411.69 | 90.45 | 87.52 | 100 | 0 | 0 | 1085.8 | 1074.1 | 1166.24 | 1104.6 | 1062.7 | 1173.85 | 1081.7 | 1043 | 1128.18 | 0 | 0 | 0
2026-04-30 10:34 | 683 |  | 686.6 | 682.1 | 2899.2 | 2906.8 | 2904.3 | 3428.83 | -36.77 | 3429.03 | 1 | 50 | 6463.1 | 74396.8 | 3602008 | 0 | 0 | 3429.07 | 90.31 | 87.37 | 100 | 0 | 0 | 1083.8 | 1080.9 | 1171.49 | 1110.1 | 1058 | 1174.48 | 1082.7 | 1053.6 | 1140.69 | 0 | 0 | 0
2026-04-30 10:35 | 681.6 |  | 686.7 | 680.5 | 2909.7 | 2906.6 | 2905.2 | 3430.72 | -39.98 | 3430.95 | 1 | 50 | 6529.2 | 74403.4 | 3602074 | 0 | 0 | 3433.04 | 90.4 | 87.44 | 100 | 0 | 0 | 1087.7 | 1079.9 | 1174.63 | 1111.7 | 1056.2 | 1174.2 | 1079.8 | 1056.6 | 1140.9 | 0 | 0 | 0
2026-04-30 10:36 | 682.8 |  | 685.2 | 681.5 | 2909.5 | 2916.8 | 2913.3 | 3437.3 | -39.22 | 3437.52 | 1 | 50 | 6578.8 | 74408.4 | 3602124 | 0 | 0 | 3437.65 | 90.25 | 87.28 | 100 | 0 | 0 | 1090.6 | 1080.4 | 1175.37 | 1112.3 | 1055.9 | 1174.51 | 1079.7 | 1060.3 | 1144.75 | 0 | 0 | 0
2026-04-30 10:37 | 681.6 |  | 684.1 | 680.2 | 2923 | 2931.4 | 2928.9 | 3448.18 | -39.7 | 3448.41 | 1 | 50 | 6647 | 74415.3 | 3602193 | 0 | 0 | 3449.81 | 90.35 | 87.37 | 100 | 0 | 0 | 1110 | 1057.5 | 1173.79 | 1120.5 | 1047.7 | 1173.93 | 1081.8 | 1071.6 | 1159.29 | 0 | 0 | 0
2026-04-30 10:38 | 679 |  | 684.6 | 678.4 | 2938.6 | 2937.9 | 2932.3 | 3456.27 | -39.81 | 3456.5 | 1 | 50 | 6697.9 | 74420.3 | 3602243 | 0 | 0 | 3456.27 | 90.21 | 87.22 | 100 | 0 | 0 | 1114.3 | 1052.8 | 1173.12 | 1122.8 | 1045 | 1173.28 | 1080 | 1078.3 | 1164.57 | 0 | 0 | 0
2026-04-30 10:39 | 680.1 |  | 685.7 | 679.6 | 2930.6 | 2929.5 | 2935 | 3454.33 | -39.65 | 3454.56 | 1 | 50 | 6765.4 | 74427.1 | 3602311 | 0 | 0 | 3458.04 | 90.29 | 87.29 | 100 | 0 | 0 | 1114 | 1054 | 1174.11 | 1123.1 | 1044.9 | 1173.56 | 1081.7 | 1076 | 1163.91 | 0 | 0 | 0
2026-04-30 10:40 | 682.6 |  | 686.8 | 682.1 | 2910.3 | 2914.6 | 2914.6 | 3439.43 | -39.3 | 3439.67 | 1 | 50 | 6815.3 | 74432 | 3602360 | 0 | 0 | 3458.04 | 90.14 | 87.13 | 100 | 0 | 0 | 1115.6 | 1045.3 | 1166.11 | 1123.8 | 1039.4 | 1168.06 | 1082.7 | 1078.8 | 1168.04 | 0 | 0 | 0
2026-04-30 10:41 | 683.3 |  | 688.7 | 682.5 | 2916.7 | 2922.2 | 2930.4 | 3458.84 | -40.4 | 3459.08 | 1 | 50 | 6881.7 | 74438.7 | 3602427 | 0 | 0 | 3459.31 | 90.2 | 87.17 | 100 | 0 | 0 | 1107.6 | 1060 | 1174.05 | 1119.5 | 1048.6 | 1173.93 | 1077.3 | 1082.2 | 1167.49 | 0 | 0 | 0
2026-04-30 10:42 | 682 |  | 688.1 | 681.6 | 2930.6 | 2922.3 | 2927.5 | 3458.02 | -38.7 | 3458.24 | 1 | 50 | 6932.7 | 74443.7 | 3602477 | 0 | 0 | 3459.31 | 90.05 | 87.02 | 100 | 0 | 0 | 1109.6 | 1057.9 | 1173.84 | 1119.4 | 1049.2 | 1174.42 | 1077.3 | 1083.2 | 1166.91 | 0 | 0 | 0
2026-04-30 10:43 | 682.7 |  | 688 | 681.9 | 2928 | 2928.1 | 2934.4 | 3464.27 | -40.99 | 3464.5 | 1 | 50 | 6998.3 | 74450.3 | 3602543 | 0 | 0 | 3464.29 | 90.1 | 87.05 | 100 | 0 | 0 | 1118.6 | 1049.1 | 1173.55 | 1124.9 | 1043.9 | 1174.32 | 1090.6 | 1077.4 | 1175.01 | 0 | 0 | 0
2026-04-30 10:44 | 679.4 |  | 683.7 | 678 | 2943.6 | 2945.9 | 2951.8 | 3462.4 | -37.78 | 3462.61 | 1 | 50 | 7049.3 | 74455.4 | 3602594 | 0 | 0 | 3465.73 | 89.95 | 86.89 | 100 | 0 | 0 | 1120.1 | 1047.9 | 1173.71 | 1126.9 | 1041.1 | 1173.25 | 1094.9 | 1071.8 | 1173.46 | 0 | 0 | 0
2026-04-30 10:45 | 679.5 |  | 685 | 678.1 | 2926.6 | 2920.8 | 2922.3 | 3445.84 | -40.59 | 3446.07 | 1 | 50 | 7116.8 | 74462.3 | 3602663 | 0 | 0 | 3465.73 | 90.02 | 86.95 | 100 | 0 | 0 | 1123.1 | 1040.2 | 1168.24 | 1126.4 | 1038.6 | 1169.84 | 1093.8 | 1069.7 | 1170 | 0 | 0 | 0
2026-04-30 10:46 | 680.6 |  | 684.2 | 680 | 2941 | 2948.2 | 2939.2 | 3463.19 | -37.94 | 3463.4 | 1 | 50 | 7166.8 | 74467.2 | 3602712 | 0 | 0 | 3467.07 | 89.85 | 86.77 | 100 | 0 | 0 | 1123.2 | 1045 | 1173.76 | 1128.4 | 1039.6 | 1173.06 | 1096.8 | 1070 | 1173.54 | 0 | 0 | 0
2026-04-30 10:47 | 679.2 |  | 684.6 | 678.3 | 2947.2 | 2941.3 | 2947 | 3466.98 | -37.64 | 3467.19 | 1 | 50 | 7234.3 | 74474 | 3602780 | 0 | 0 | 3467.07 | 89.91 | 86.81 | 100 | 0 | 0 | 1123.1 | 1047.1 | 1175.97 | 1127.3 | 1043 | 1175.74 | 1097.2 | 1071.7 | 1175.84 | 0 | 0 | 0
2026-04-30 10:48 | 682.1 |  | 685.1 | 680.7 | 2861.6 | 2869.2 | 2869 | 3382.94 | -39.48 | 3383.17 | 1 | 50 | 7282 | 74478.8 | 3602828 | 0 | 0 | 3467.07 | 89.72 | 86.62 | 100 | 0 | 0 | 1133.1 | 1013.8 | 1148.73 | 1139.7 | 995.5 | 1134.54 | 1116 | 1025.6 | 1144.56 | 0 | 0 | 0
2026-04-30 10:49 | 681.4 |  | 685.3 | 680.8 | 2934.9 | 2943.3 | 2937.2 | 3465.22 | -39.65 | 3465.45 | 1 | 50 | 7349.4 | 74485.4 | 3602894 | 0 | 0 | 3467.07 | 89.78 | 86.66 | 100 | 0 | 0 | 1121.7 | 1046.4 | 1173.75 | 1126.8 | 1042 | 1174.15 | 1093 | 1074.7 | 1174.62 | 0 | 0 | 0
2026-04-30 10:50 | 682.8 |  | 685 | 681.9 | 2934 | 2944.4 | 2942.7 | 3469.27 | -40.83 | 3469.5 | 1 | 50 | 7400.4 | 74490.5 | 3602945 | 0 | 0 | 3469.27 | 89.63 | 86.51 | 100 | 0 | 0 | 1120.6 | 1049.2 | 1175.72 | 1126.1 | 1043.9 | 1175.48 | 1096.1 | 1072.5 | 1175.52 | 0 | 0 | 0
2026-04-30 10:51 | 681.1 |  | 686.1 | 679.6 | 2922 | 2922.8 | 2927 | 3448.57 | -39.07 | 3448.79 | 1 | 50 | 7467.9 | 74497.4 | 3603014 | 0 | 0 | 3469.27 | 89.7 | 86.56 | 100 | 0 | 0 | 1127.3 | 1036.9 | 1168.94 | 1130.7 | 1034.8 | 1170.09 | 1103.5 | 1060.9 | 1170.73 | 0 | 0 | 0
2026-04-30 10:52 | 681.7 |  | 687.4 | 681.3 | 2826.2 | 2824.3 | 2831.4 | 3407.07 | -39.71 | 3407.31 | 1 | 50 | 7517.8 | 74502.2 | 3603062 | 0 | 0 | 3469.27 | 89.53 | 86.39 | 100 | 0 | 0 | 1136.1 | 1007.2 | 1144.29 | 1139.4 | 1004 | 1143.94 | 1119.1 | 1023.1 | 1144.95 | 0 | 0 | 0
2026-04-30 10:53 | 682 |  | 687 | 681.2 | 2895.1 | 2899.3 | 2904.8 | 3421.51 | -41.53 | 3421.76 | 1 | 50 | 7585 | 74509.1 | 3603131 | 0 | 0 | 3469.27 | 89.57 | 86.41 | 100 | 0 | 0 | 1127.9 | 1028 | 1159.53 | 1131 | 1028.5 | 1163.24 | 1109.3 | 1050.8 | 1165.68 | 0 | 0 | 0
2026-04-30 10:54 | 682.7 |  | 686 | 681.8 | 2926.6 | 2936 | 2937 | 3462.93 | -38.42 | 3463.15 | 1 | 50 | 7634.5 | 74513.9 | 3603179 | 0 | 0 | 3469.27 | 89.41 | 86.24 | 100 | 0 | 0 | 1121.5 | 1046.7 | 1173.9 | 1124.8 | 1043.2 | 1173.43 | 1101.4 | 1066.1 | 1174.23 | 0 | 0 | 0
2026-04-30 10:55 | 681.7 |  | 687.2 | 680.8 | 2935.8 | 2935 | 2933.7 | 3464.3 | -38.94 | 3464.51 | 1 | 50 | 7702.1 | 74520.8 | 3603248 | 0 | 0 | 3469.27 | 89.45 | 86.27 | 100 | 0 | 0 | 1119.8 | 1048.2 | 1173.75 | 1124.2 | 1044.4 | 1174.06 | 1098.3 | 1069.4 | 1174.51 | 0 | 0 | 0
2026-04-30 10:56 | 685.2 |  | 686.8 | 684 | 2922.1 | 2933.6 | 2928.6 | 3464.77 | -41.19 | 3465.02 | 1 | 50 | 7751.2 | 74525.6 | 3603296 | 0 | 0 | 3469.27 | 89.28 | 86.1 | 100 | 0 | 0 | 1120.9 | 1047 | 1173.54 | 1125.5 | 1043.1 | 1174.03 | 1102.6 | 1065 | 1174.28 | 0 | 0 | 0
2026-04-30 10:57 | 683.5 |  | 689.2 | 682.9 | 2895.9 | 2898.1 | 2905.2 | 3437.68 | -40.38 | 3437.93 | 1 | 50 | 7817.9 | 74532.3 | 3603363 | 0 | 0 | 3469.27 | 89.31 | 86.11 | 100 | 0 | 0 | 1131.3 | 1010.6 | 1143.31 | 1137.1 | 1007 | 1145.03 | 1120.2 | 1020.9 | 1143.62 | 0 | 0 | 0
2026-04-30 10:58 | 684.4 |  | 690.1 | 682.1 | 2924.6 | 2923 | 2922.4 | 3463.91 | -40.23 | 3464.14 | 1 | 50 | 7867.7 | 74537.3 | 3603413 | 0 | 0 | 3469.27 | 89.14 | 85.93 | 100 | 0 | 0 | 1130.7 | 1037.6 | 1173.24 | 1135.6 | 1012.4 | 1149.7 | 1116 | 1051.7 | 1173.67 | 0 | 0 | 0
2026-04-30 10:59 | 684.8 |  | 690.3 | 682.8 | 2887.2 | 2883.7 | 2878.8 | 3417.26 | -39.92 | 3417.5 | 1 | 50 | 7932 | 74543.7 | 3603477 | 0 | 0 | 3469.27 | 89.13 | 85.91 | 100 | 0 | 0 | 1131.3 | 1027.8 | 1162.7 | 1131.2 | 1028.7 | 1163.62 | 1112.4 | 1048.5 | 1166.33 | 0 | 0 | 0
2026-04-30 11:00 | 685.3 |  | 690.8 | 682.9 | 2924 | 2922.2 | 2919 | 3464.92 | -41.71 | 3465.17 | 1 | 50 | 7981.9 | 74548.7 | 3603527 | 0 | 0 | 3469.27 | 88.97 | 85.74 | 100 | 0 | 0 | 1130.4 | 1038.7 | 1174.16 | 1131.8 | 1037.8 | 1174.54 | 1111.2 | 1056.6 | 1174.12 | 0 | 0 | 0
2026-04-30 11:01 | 681.3 |  | 688.2 | 682.5 | 2576.3 | 2570.4 | 2580.4 | 3043.81 | -40.59 | 3044.08 | 1 | 50.1 | 8045 | 74555 | 3603590 | 0 | 0 | 3469.27 | 88.95 | 85.71 | 100 | 0 | 0 | 1164 | 880.1 | 1024.44 | 1163 | 881 | 1024.62 | 1149.7 | 886.2 | 1023.9 | 0 | 0 | 0
2026-04-30 11:02 | 681.3 |  | 686.6 | 681.9 | 2241.8 | 2241.7 | 2246.7 | 2666.92 | -37.58 | 2667.2 | 1 | 50 | 8084.6 | 74559 | 3603630 | 0 | 0 | 3469.27 | 88.67 | 85.43 | 100 | 0 | 0 | 1183.5 | 760.3 | 899.78 | 1184.2 | 748 | 885.78 | 1178.6 | 743.3 | 876.09 | 0 | 0 | 0
2026-04-30 11:03 | 685.7 |  | 692.1 | 685.7 | 2836.4 | 2835.9 | 2846.1 | 3332.96 | -40.6 | 3333.2 | 1 | 50 | 8146.8 | 74565.2 | 3603692 | 0 | 0 | 3469.27 | 88.64 | 85.39 | 100 | 0 | 0 | 1143.1 | 975.6 | 1115.22 | 1143.1 | 979.9 | 1120.07 | 1130.9 | 992.6 | 1122.54 | 0 | 0 | 0
2026-04-30 11:04 | 684.6 |  | 691 | 684.9 | 2406.3 | 2401.3 | 2408.8 | 2862.5 | -41.08 | 2862.81 | 1 | 50 | 8192.6 | 74569.7 | 3603737 | 0 | 0 | 3469.27 | 88.43 | 85.18 | 100 | 0 | 0 | 1176.8 | 814.6 | 958.6 | 1173.4 | 824.4 | 967.36 | 1165.8 | 825.1 | 961.94 | 0 | 0 | 0
2026-04-30 11:05 | 684.7 |  | 690.6 | 684.5 | 2576.4 | 2575.6 | 2580.1 | 3097.1 | -40.2 | 3097.36 | 1 | 50 | 8248.2 | 74575.4 | 3603794 | 0 | 0 | 3469.27 | 88.33 | 85.06 | 100 | 0 | 0 | 1161.9 | 908.8 | 1055.99 | 1160.6 | 909.2 | 1055.27 | 1147.9 | 921.4 | 1057.63 | 0 | 0 | 0
2026-04-30 11:06 | 687.2 |  | 690.9 | 686 | 2738.6 | 2740.6 | 2739.8 | 3270 | -41.61 | 3270.26 | 1 | 50 | 8294.6 | 74579.9 | 3603839 | 0 | 0 | 3469.27 | 88.13 | 84.86 | 100 | 0 | 0 | 1151.2 | 957.2 | 1101.92 | 1146.4 | 985.3 | 1129.49 | 1136.9 | 971.6 | 1104.59 | 0 | 0 | 0
2026-04-30 11:07 | 686.6 |  | 690.3 | 685.7 | 2470.7 | 2474.1 | 2471.4 | 2920.39 | -41.72 | 2920.69 | 1 | 50 | 8353.6 | 74585.9 | 3603899 | 0 | 0 | 3469.27 | 88.06 | 84.78 | 100 | 0 | 0 | 1171.2 | 859.6 | 1006.71 | 1168.9 | 862.5 | 1008.18 | 1160.1 | 867.9 | 1006.87 | 0 | 0 | 0
2026-04-30 11:08 | 687.2 |  | 691.4 | 687.1 | 2312.7 | 2317.5 | 2321.4 | 2785.47 | -41.59 | 2791.06 | 1 | 50 | 8396.4 | 74590.1 | 3603941 | 0 | 0 | 3469.27 | 87.82 | 84.54 | 100 | 0 | 0 | 1180.3 | 803 | 947.76 | 1178.5 | 803.1 | 946.44 | 1171.7 | 797.8 | 934.75 | 0 | 0 | 0
2026-04-30 11:09 | 686.6 |  | 689.5 | 685.9 | 2366.9 | 2374.7 | 2376.6 | 2750.44 | -40.93 | 2750.75 | 1 | 50 | 8446.6 | 74595.2 | 3603992 | 0 | 0 | 3469.27 | 87.66 | 84.37 | 100 | 0 | 0 | 1181.9 | 783.7 | 926.28 | 1180.8 | 780.6 | 921.68 | 1174.2 | 783.9 | 920.43 | 0 | 0 | 0
2026-04-30 11:10 | 685.2 |  | 690.7 | 684 | 2307.5 | 2305.9 | 2303 | 2776.13 | -41.77 | 2776.42 | 1 | 50 | 8487 | 74599.3 | 3604033 | 0 | 0 | 3469.27 | 87.4 | 84.11 | 100 | 0 | 0 | 1178 | 809.5 | 953.65 | 1175.4 | 815.1 | 958.04 | 1169.9 | 794.7 | 929.67 | 0 | 0 | 0
2026-04-30 11:11 | 683.1 |  | 687.6 | 683 | 2085.1 | 2085.8 | 2092 | 2427.4 | -38.46 | 2427.73 | 1 | 49.9 | 8535.5 | 74604.2 | 3604082 | 0 | 0 | 3469.27 | 87.22 | 83.93 | 100 | 0 | 0 | 1192.8 | 707.9 | 844.43 | 1188.5 | 713.7 | 848.21 | 1183.9 | 716.3 | 848.03 | 0 | 0 | 0
2026-04-30 11:12 | 682.3 |  | 687.4 | 681.6 | 1820 | 1816.4 | 1821.5 | 2148.3 | -40.96 | 2148.7 | 1 | 49.9 | 8571.6 | 74607.8 | 3604118 | 0 | 0 | 3469.27 | 86.93 | 83.63 | 100 | 0 | 0 | 1205.1 | 603.6 | 727.38 | 1199.9 | 627.3 | 752.67 | 1198.9 | 610.7 | 732.19 | 0 | 0 | 0
2026-04-30 11:13 | 683.6 |  | 687.6 | 682.8 | 1918.8 | 1921.7 | 1916.3 | 2307.14 | -39.94 | 2307.47 | 1 | 49.9 | 8614.5 | 74612 | 3604160 | 0 | 0 | 3469.27 | 86.7 | 83.4 | 100 | 0 | 0 | 1200.7 | 636.5 | 764.26 | 1198.1 | 640.4 | 767.3 | 1193.8 | 644.4 | 769.29 | 0 | 0 | 0
2026-04-30 11:14 | 683.1 |  | 685.4 | 682.6 | 1980.7 | 1987.2 | 1984.3 | 2326.51 | -39.07 | 2344.02 | 1 | 50 | 8650.8 | 74615.6 | 3604196 | 0 | 0 | 3469.27 | 86.4 | 83.11 | 100 | 0 | 0 | 1201.7 | 634.6 | 762.6 | 1201.8 | 620.8 | 746.07 | 1198.7 | 616.3 | 738.77 | 0 | 0 | 0
2026-04-30 11:15 | 682.7 |  | 688.7 | 683.3 | 2053.5 | 2056.3 | 2062.4 | 2410.9 | -39.91 | 2411.23 | 1 | 50 | 8695.1 | 74620.1 | 3604241 | 0 | 0 | 3469.27 | 86.18 | 82.89 | 100 | 0 | 0 | 1194.9 | 667 | 796.98 | 1196.2 | 655.3 | 783.82 | 1192.2 | 659.6 | 786.32 | 0 | 0 | 0
2026-04-30 11:16 | 685.3 |  | 687.2 | 684.8 | 1876.7 | 1882.5 | 1877.2 | 2161.62 | -40.73 | 2162.01 | 1 | 50 | 8726.5 | 74623.1 | 3604271 | 0 | 0 | 3469.27 | 85.83 | 82.54 | 100 | 0 | 0 | 1204.7 | 619.6 | 746.42 | 1201.8 | 606.9 | 729.34 | 1197.2 | 615.2 | 736.55 | 0 | 0 | 0
2026-04-30 11:17 | 682.3 |  | 687.8 | 681.5 | 2052.9 | 2049.6 | 2051.2 | 2427.7 | -40.79 | 2428.04 | 1 | 50 | 8770.7 | 74627.6 | 3604316 | 0 | 0 | 3469.27 | 85.64 | 82.34 | 100 | 0 | 0 | 1195.2 | 686.1 | 819.98 | 1191.9 | 692.8 | 825.78 | 1186 | 699.3 | 829.38 | 0 | 0 | 0
2026-04-30 11:18 | 679.5 |  | 685 | 678.9 | 1828.4 | 1824.1 | 1825.9 | 2192.21 | -38.63 | 2192.55 | 1 | 49.9 | 8802.1 | 74630.8 | 3604348 | 0 | 0 | 3469.27 | 85.3 | 82.01 | 100 | 0 | 0 | 1205.6 | 592.9 | 714.84 | 1203.5 | 612.7 | 737.35 | 1199.6 | 597 | 716.14 | 0 | 0 | 0
2026-04-30 11:19 | 683.3 |  | 686.3 | 682.8 | 2352.6 | 2356.8 | 2358.1 | 2790.41 | -40.2 | 2790.71 | 1 | 49.9 | 8851.5 | 74635.7 | 3604397 | 0 | 0 | 3469.27 | 85.14 | 81.85 | 100 | 0 | 0 | 1179.6 | 798.9 | 942.4 | 1177.6 | 802.6 | 945.16 | 1175.5 | 772.5 | 908.1 | 0 | 0 | 0
2026-04-30 11:20 | 682.8 |  | 687.7 | 681.7 | 2112 | 2110.4 | 2110.5 | 2524.47 | -40.57 | 2524.8 | 1 | 49.9 | 8891.3 | 74639.6 | 3604436 | 0 | 0 | 3469.27 | 84.88 | 81.59 | 100 | 0 | 0 | 1192.3 | 707.8 | 843.88 | 1191.6 | 699.6 | 833.69 | 1183 | 726.5 | 859.41 | 0 | 0 | 0
2026-04-30 11:21 | 684.2 |  | 689.2 | 683.4 | 1936.4 | 1935.3 | 1936.7 | 2237.33 | -40.21 | 2237.68 | 1 | 49.9 | 8942.4 | 74644.7 | 3604487 | 0 | 0 | 3469.27 | 84.74 | 81.44 | 100 | 0 | 0 | 1202.1 | 624.2 | 750.36 | 1200.8 | 622.9 | 748.01 | 1196.5 | 627.9 | 751.32 | 0 | 0 | 0
2026-04-30 11:22 | 685 |  | 686.9 | 684.6 | 1737.8 | 1741 | 1739.1 | 2098.14 | -41.18 | 2098.54 | 1 | 49.9 | 8973.4 | 74648 | 3604520 | 0 | 0 | 3469.27 | 84.42 | 81.12 | 100 | 0 | 0 | 1204.7 | 594.3 | 716.01 | 1205.2 | 576.5 | 694.76 | 1200.9 | 585.2 | 702.74 | 0 | 0 | 0
2026-04-30 11:23 | 684.4 |  | 688.9 | 684.6 | 1982.4 | 1982.8 | 1984.3 | 2356.62 | -41.1 | 2356.98 | 1 | 49.9 | 9017.2 | 74652.2 | 3604562 | 0 | 0 | 3469.27 | 84.22 | 80.92 | 100 | 0 | 0 | 1195.7 | 660.1 | 789.3 | 1197.1 | 639.2 | 765.17 | 1192.3 | 645.1 | 769.17 | 0 | 0 | 0
2026-04-30 11:24 | 683.5 |  | 687.2 | 682.9 | 1484.7 | 1485.6 | 1484.1 | 1807.03 | -40.19 | 1807.47 | 1 | 49.9 | 9047.8 | 74655.2 | 3604592 | 0 | 0 | 3469.27 | 83.9 | 80.6 | 100 | 0 | 0 | 1211.8 | 516.4 | 625.73 | 1208.9 | 528.8 | 639.32 | 1205 | 527.3 | 635.36 | 0 | 0 | 0
2026-04-30 11:25 | 685.3 |  | 687.3 | 684.9 | 1668.5 | 1669.2 | 1666.7 | 1986.74 | -40.57 | 1987.16 | 1 | 50 | 9082.7 | 74658.8 | 3604628 | 0 | 0 | 3469.27 | 83.62 | 80.32 | 100 | 0 | 0 | 1204.9 | 558.3 | 672.69 | 1202.7 | 559.4 | 672.83 | 1200.3 | 553.3 | 664.16 | 0 | 0 | 0
2026-04-30 11:26 | 684.4 |  | 685.8 | 684.4 | 1607.6 | 1611.2 | 1608.6 | 1894.52 | -39.28 | 1894.91 | 0.99 | 50 | 9112.6 | 74661.8 | 3604658 | 0 | 0 | 3469.27 | 83.3 | 80 | 100 | 0 | 0 | 1210.5 | 523.1 | 633.22 | 1207.1 | 525.6 | 634.42 | 1201.9 | 551.3 | 662.64 | 0 | 0 | 0
2026-04-30 11:27 | 683.5 |  | 688.3 | 683.9 | 1788.6 | 1788.5 | 1795.9 | 2169.04 | -42.07 | 2169.46 | 1 | 49.9 | 9149 | 74665.4 | 3604694 | 0 | 0 | 3469.27 | 83.04 | 79.74 | 100 | 0 | 0 | 1203 | 577.7 | 695.01 | 1202.7 | 563.5 | 677.72 | 1197.4 | 573.1 | 686.26 | 0 | 0 | 0
2026-04-30 11:28 | 683.2 |  | 686.8 | 682.8 | 1359.4 | 1361.2 | 1357.2 | 1622.97 | -40.12 | 1623.46 | 1 | 49.9 | 9177.2 | 74668.4 | 3604724 | 0 | 0 | 3469.27 | 82.7 | 79.41 | 100 | 0 | 0 | 1219.1 | 439.8 | 536.14 | 1218.2 | 411 | 500.64 | 1212 | 434.9 | 527.07 | 0 | 0 | 0
2026-04-30 11:29 | 682.4 |  | 683.5 | 682.5 | 1130.3 | 1132 | 1132.1 | 1287.48 | -37.36 | 1288.04 | 1 | 50 | 9203.9 | 74670.8 | 3604748 | 0 | 0 | 3469.27 | 82.36 | 79.07 | 100 | 0 | 0 | 1227.6 | 345.2 | 423.8 | 1224.8 | 342.8 | 419.88 | 1221.9 | 359.9 | 439.77 | 0 | 0 | 0
2026-04-30 11:30 | 685.1 |  | 689.2 | 684 | 2002.2 | 1999.7 | 2001.7 | 2373.61 | -41.56 | 2373.98 | 1 | 49.9 | 9231.7 | 74673.8 | 3604778 | 0 | 0 | 3469.27 | 82.03 | 78.74 | 100 | 0 | 0 | 1193.3 | 670.5 | 800.15 | 1191.7 | 662.5 | 789.51 | 1185.6 | 666.8 | 790.61 | 0 | 0 | 0
2026-04-30 11:31 | 685.2 |  | 687.2 | 684.7 | 1760 | 1763.3 | 1763 | 2162.32 | -40.02 | 2162.69 | 1 | 49.9 | 9278.1 | 74678.3 | 3604823 | 0 | 0 | 3469.27 | 81.87 | 78.58 | 100 | 0 | 0 | 1202.2 | 619.6 | 744.91 | 1194.7 | 632 | 755.07 | 1189.8 | 634.8 | 755.34 | 0 | 0 | 0
2026-04-30 11:32 | 683.4 |  | 685.3 | 683.4 | 1546.1 | 1549.2 | 1547.4 | 1805.75 | -38.94 | 1806.19 | 1 | 49.9 | 9305.6 | 74681 | 3604850 | 0 | 0 | 3469.27 | 81.55 | 78.26 | 100 | 0 | 0 | 1212.8 | 509.2 | 617.54 | 1207.4 | 532.7 | 643.19 | 1202.4 | 535.5 | 643.91 | 0 | 0 | 0
2026-04-30 11:33 | 681.7 |  | 684.8 | 681.6 | 1217.6 | 1218.3 | 1217.3 | 1467.06 | -37.94 | 1467.55 | 1 | 49.9 | 9335.9 | 74684.1 | 3604881 | 0 | 0 | 3469.27 | 81.25 | 77.96 | 100 | 0 | 0 | 1223.5 | 396.9 | 485.58 | 1220.3 | 398.8 | 486.63 | 1217.3 | 401.5 | 488.77 | 0 | 0 | 0
2026-04-30 11:34 | 683.5 |  | 687.2 | 683.7 | 1648.6 | 1651.4 | 1652.1 | 1944.39 | -40.44 | 1944.79 | 0.99 | 49.9 | 9362.5 | 74686.7 | 3604907 | 0 | 0 | 3469.27 | 80.92 | 77.64 | 100 | 0 | 0 | 1210.6 | 542.6 | 656.87 | 1207.3 | 541.4 | 653.68 | 1199.7 | 563.3 | 675.79 | 0 | 0 | 0
2026-04-30 11:35 | 683.8 |  | 685.7 | 683.6 | 1684.9 | 1688.1 | 1685 | 2002.9 | -39.29 | 2003.29 | 1 | 49.9 | 9397.4 | 74690.3 | 3604943 | 0 | 0 | 3469.27 | 80.67 | 77.38 | 100 | 0 | 0 | 1207 | 561.4 | 677.61 | 1204.5 | 541 | 651.68 | 1203.5 | 517.2 | 622.48 | 0 | 0 | 0
2026-04-30 11:36 | 682.5 |  | 687.3 | 682.9 | 1553.2 | 1548.8 | 1552.2 | 1830.84 | -38.59 | 1831.25 | 1 | 49.9 | 9424.6 | 74693 | 3604970 | 0 | 0 | 3469.27 | 80.35 | 77.07 | 100 | 0 | 0 | 1211.8 | 514.1 | 623.01 | 1209.9 | 509 | 615.82 | 1203.8 | 535.5 | 644.62 | 0 | 0 | 0
2026-04-30 11:37 | 683.9 |  | 686.8 | 683.3 | 1838.3 | 1840.7 | 1838.1 | 2149.1 | -39.66 | 2149.47 | 1 | 49.9 | 9464.7 | 74696.9 | 3605009 | 0 | 0 | 3469.27 | 80.15 | 76.86 | 100 | 0 | 0 | 1204.4 | 588.7 | 708.98 | 1201.3 | 588.4 | 706.89 | 1193.1 | 593.3 | 709.57 | 0 | 0 | 0
2026-04-30 11:38 | 683.1 |  | 687.8 | 683.3 | 1726.4 | 1724.6 | 1728.1 | 2006.66 | -39.69 | 1991.4 | 1 | 49.9 | 9493.4 | 74699.9 | 3605039 | 0 | 0 | 3469.27 | 79.85 | 76.56 | 100 | 0 | 0 | 1205.8 | 562.2 | 677.91 | 1204.4 | 559.9 | 674.39 | 1199.8 | 566.7 | 679.89 | 0 | 0 | 0
2026-04-30 11:39 | 684.4 |  | 687.4 | 683.9 | 1744.7 | 1745 | 1743.2 | 2058.76 | -38.91 | 2059.13 | 1 | 49.9 | 9534.2 | 74704 | 3605080 | 0 | 0 | 3469.27 | 79.65 | 76.36 | 100 | 0 | 0 | 1207 | 577.5 | 697.09 | 1200.7 | 608.4 | 730.55 | 1192.8 | 632.2 | 754.03 | 0 | 0 | 0
2026-04-30 11:40 | 683.6 |  | 685.6 | 683.9 | 1541.6 | 1543 | 1543.4 | 1764.39 | -40.55 | 1764.85 | 1 | 49.9 | 9559.9 | 74706.5 | 3605105 | 0 | 0 | 3469.27 | 79.33 | 76.04 | 100 | 0 | 0 | 1212.6 | 512.9 | 621.91 | 1209.2 | 521.7 | 630.79 | 1206 | 519.6 | 626.61 | 0 | 0 | 0
2026-04-30 11:41 | 679.2 |  | 682.6 | 680.1 | 656.2 | 656.3 | 657.5 | 802.78 | -38.94 | 803.72 | 1 | 49.9 | 9584.6 | 74708.9 | 3605129 | 0 | 0 | 3469.27 | 79 | 75.72 | 100 | 0 | 0 | 1239.7 | 209.6 | 259.88 | 1237.6 | 208 | 257.36 | 1236 | 228.2 | 282.11 | 0 | 0 | 0
2026-04-30 11:42 | 680.1 |  | 682 | 680.8 | 743.3 | 743.5 | 744.8 | 821.71 | -38.38 | 822.58 | 1 | 49.9 | 9597.1 | 74710.3 | 3605143 | 0 | 0 | 3469.27 | 78.57 | 75.3 | 100 | 0 | 0 | 1238.6 | 216.4 | 268.01 | 1236.6 | 215 | 265.84 | 1234.3 | 226.8 | 280 | 0 | 0 | 0
2026-04-30 11:43 | 680.1 |  | 684.3 | 680.7 | 1045.2 | 1045.6 | 1047.5 | 1235.96 | -36.28 | 1236.5 | 1 | 49.9 | 9615.5 | 74712.2 | 3605162 | 0 | 0 | 3469.27 | 78.2 | 74.93 | 100 | 0 | 0 | 1228.4 | 331.4 | 407.06 | 1226.1 | 332.4 | 407.52 | 1223.6 | 333.2 | 407.7 | 0 | 0 | 0
2026-04-30 11:44 | 678.6 |  | 679.9 | 679 | 247.7 | 248.8 | 249.2 | 306.26 | -36.65 | 308.45 | 1 | 49.9 | 9628.3 | 74713.4 | 3605174 | 0 | 0 | 3469.27 | 77.78 | 74.52 | 100 | 0 | 0 | 1250.7 | 70.3 | 87.88 | 1249 | 73.6 | 91.88 | 1248.7 | 80.3 | 100.28 | 0 | 0 | 0
2026-04-30 11:45 | 678 |  | 681.8 | 678.8 | 648.6 | 646 | 647.8 | 759.52 | -37.32 | 725.02 | 1 | 49.9 | 9641 | 74714.6 | 3605186 | 0 | 0 | 3469.27 | 77.37 | 74.12 | 100 | 0 | 0 | 1239 | 210.1 | 260.32 | 1236.6 | 210.7 | 260.6 | 1234.4 | 211.3 | 260.83 | 0 | 0 | 0
2026-04-30 11:46 | 679.6 |  | 683.2 | 680.5 | 674.3 | 672.2 | 674.3 | 786.94 | -38.84 | 787.87 | 1 | 49.9 | 9649.7 | 74715.5 | 3605195 | 0 | 0 | 3469.27 | 76.93 | 73.69 | 100 | 0 | 0 | 1237.6 | 223.6 | 276.78 | 1235.6 | 222 | 274.31 | 1232.6 | 251.2 | 309.62 | 0 | 0 | 0
2026-04-30 11:47 | 677.8 |  | 681.6 | 678.8 | 590.4 | 589.1 | 590.8 | 703.19 | -36.63 | 704.15 | 1 | 49.9 | 9662.2 | 74716.7 | 3605207 | 0 | 0 | 3469.27 | 76.53 | 73.29 | 100 | 0 | 0 | 1239.5 | 173.1 | 214.57 | 1237 | 192.8 | 238.54 | 1238.2 | 170.5 | 211.15 | 0 | 0 | 0
2026-04-30 11:48 | 680.2 |  | 684 | 680.8 | 947 | 945.6 | 946.8 | 1156.65 | -37.72 | 1173.34 | 1 | 49.9 | 9675.3 | 74718.1 | 3605221 | 0 | 0 | 3469.27 | 76.14 | 72.91 | 100 | 0 | 0 | 1229.3 | 288.1 | 354.1 | 1228.6 | 276.7 | 339.95 | 1227.6 | 284.2 | 348.5 | 0 | 0 | 0
2026-04-30 11:49 | 681 |  | 684.9 | 681.6 | 1149.2 | 1147.8 | 1152.8 | 1348.38 | -39.74 | 1348.95 | 1 | 49.9 | 9692.8 | 74719.8 | 3605238 | 0 | 0 | 3469.27 | 75.78 | 72.56 | 100 | 0 | 0 | 1222.4 | 379.5 | 463.94 | 1235.1 | 209 | 258.09 | 1231.4 | 233.5 | 287.53 | 0 | 0 | 0
2026-04-30 11:50 | 680.4 |  | 683.4 | 681.4 | 841.5 | 845.4 | 843.6 | 1062.23 | -38.9 | 1062.95 | 1 | 49.9 | 9708.5 | 74721.5 | 3605255 | 0 | 0 | 3469.27 | 75.41 | 72.2 | 100 | 0 | 0 | 1230.4 | 289.5 | 356.17 | 1229.7 | 288.1 | 354.23 | 1226.2 | 292.5 | 358.71 | 0 | 0 | 0
2026-04-30 11:51 | 679.7 |  | 680.3 | 680 | 588.6 | 588.5 | 588.9 | 687.97 | -36.64 | 688.97 | 1 | 49.9 | 9727.6 | 74723.3 | 3605273 | 0 | 0 | 3469.27 | 75.08 | 71.87 | 100 | 0 | 0 | 1239.6 | 187.6 | 232.59 | 1226.6 | 299.3 | 367.14 | 1226.3 | 288.3 | 353.6 | 0 | 0 | 0
2026-04-30 11:52 | 675.9 |  | 676.6 | 677 | 60.5 | 59.9 | 59.8 | 80.32 | -35.24 | 87.49 | 0.96 | 49.9 | 9733.1 | 74723.9 | 3605279 | 0 | 0 | 3469.27 | 74.71 | 71.5 | 100 | 0 | 0 | 1253 | 21.4 | 26.76 | 1250.7 | 20.9 | 26.14 | 1249.3 | 43.5 | 54.39 | 0 | 0 | 0
2026-04-30 11:53 | 674.6 |  | 677.5 | 675.5 | 44.8 | 43.7 | 44.7 | 0.49 | -33.76 | 33.7 | 0.01 | 49.9 | 9733.3 | 74723.9 | 3605279 | 0 | 0 | 3469.27 | 74.24 | 71.04 | 100 | 0 | 0 | 1254 | 0.2 | 0.23 | 1252 | 0 | 0 | 1252.2 | 0.1 | 0.06 | 0 | 0 | 0
2026-04-30 11:54 | 677.4 |  | 678 | 678 | 187.7 | 187.6 | 187.6 | 228.53 | -37.08 | 215.68 | 0.96 | 49.9 | 9736.5 | 74724.2 | 3605282 | 0 | 0 | 3469.27 | 73.79 | 70.61 | 100 | 0 | 0 | 1249 | 57.6 | 71.9 | 1244.8 | 80 | 99.55 | 1244.2 | 87 | 108.28 | 0 | 0 | 0
2026-04-30 11:55 | 677.4 |  | 680.6 | 677.6 | 507.5 | 506.5 | 506.9 | 593.9 | -37.32 | 594.98 | 1 | 49.9 | 9746.2 | 74725.1 | 3605291 | 0 | 0 | 3469.27 | 73.4 | 70.22 | 100 | 0 | 0 | 1240.7 | 159.2 | 197.49 | 1237.5 | 163 | 201.75 | 1238.8 | 139.8 | 173.16 | 0 | 0 | 0
2026-04-30 11:56 | 678 |  | 678.7 | 678.3 | 180.9 | 180.8 | 179.4 | 155.37 | -35.87 | 159.45 | 0.97 | 50 | 9754.2 | 74726 | 3605300 | 0 | 0 | 3469.27 | 73 | 69.83 | 100 | 0 | 0 | 1248.5 | 59.6 | 74.47 | 1244.3 | 87.5 | 108.85 | 1244.2 | 83.3 | 103.61 | 0 | 0 | 0
2026-04-30 11:57 | 678 |  | 679.1 | 678.9 | 269.8 | 269.7 | 269.5 | 300.64 | -37.19 | 302.8 | 0.96 | 50 | 9758 | 74726.3 | 3605303 | 0 | 0 | 3469.27 | 72.58 | 69.42 | 100 | 0 | 0 | 1245.6 | 89.9 | 111.99 | 1244.2 | 75.8 | 94.26 | 1242.7 | 90.3 | 112.21 | 0 | 0 | 0
2026-04-30 11:58 | 674.2 |  | 677.7 | 675.7 | 44.7 | 42.5 | 48.2 | 7.37 | -33.6 | 34.29 | 0.17 | 50 | 9762.2 | 74726.8 | 3605308 | 0 | 0 | 3469.27 | 72.16 | 69.01 | 100 | 0 | 0 | 1251.9 | 3.6 | 4.55 | 1250.3 | 0.6 | 0.73 | 1251.1 | 0 | 0 | 0 | 0 | 0
2026-04-30 11:59 | 677.2 |  | 677.2 | 678 | 77.9 | 76.8 | 80.2 | 54.81 | -34.75 | 64.72 | 0.9 | 50 | 9763 | 74726.9 | 3605309 | 0 | 0 | 3469.27 | 71.72 | 68.58 | 100 | 0 | 0 | 1250.8 | 13 | 16.21 | 1249.2 | 23 | 28.76 | 1246.9 | 46 | 57.35 | 0 | 0 | 0
2026-04-30 12:00 | 681 |  | 683.9 | 680.8 | 835.9 | 833.6 | 835.9 | 989.18 | -39.21 | 989.9 | 1 | 50 | 9768.9 | 74727.5 | 3605315 | 0 | 0 | 3469.27 | 71.32 | 68.18 | 100 | 0 | 0 | 1226.9 | 276 | 338.6 | 1226.9 | 251.7 | 308.79 | 1228.2 | 228.2 | 280.32 | 0 | 0 | 0
2026-04-30 12:01 | 680.9 |  | 681.4 | 681.2 | 697.3 | 701 | 697.2 | 811.24 | -38.56 | 812.15 | 1 | 49.9 | 9780.8 | 74728.7 | 3605327 | 0 | 0 | 3469.27 | 70.97 | 67.84 | 100 | 0 | 0 | 1231.7 | 230.9 | 284.44 | 1229.4 | 225.5 | 277.28 | 1227.6 | 232.2 | 285.07 | 0 | 0 | 0
2026-04-30 12:02 | 675.5 |  | 677.5 | 676.9 | 43.4 | 42.1 | 47.6 | 0.55 | -33.92 | 33.92 | 0.01 | 50 | 9787.6 | 74729.3 | 3605333 | 0 | 0 | 3469.27 | 70.59 | 67.47 | 100 | 0 | 0 | 1251.8 | 0.2 | 0.28 | 1250.6 | 0 | 0 | 1249.8 | 0.3 | 0.42 | 0 | 0 | 0
2026-04-30 12:03 | 677.3 |  | 677.9 | 677.9 | 148.1 | 146.5 | 147.1 | 193.87 | -35.86 | 197.25 | 0.98 | 49.9 | 9788.4 | 74729.4 | 3605334 | 0 | 0 | 3469.27 | 70.17 | 67.06 | 100 | 0 | 0 | 1248 | 50.2 | 62.59 | 1245.2 | 65.7 | 81.86 | 1243.8 | 67.7 | 84.16 | 0 | 0 | 0
2026-04-30 12:04 | 676.5 |  | 679.1 | 676.9 | 159.1 | 159.2 | 160.7 | 175.55 | -35.92 | 179.3 | 0.99 | 49.9 | 9794.9 | 74730 | 3605340 | 0 | 0 | 3469.27 | 69.79 | 66.69 | 100 | 0 | 0 | 1247.8 | 31.1 | 38.83 | 1248.5 | 18.9 | 23.64 | 1248.1 | 15 | 18.73 | 0 | 0 | 0
2026-04-30 12:05 | 675.8 |  | 677.3 | 677 | 181.3 | 181.6 | 180.3 | 175.38 | -36.81 | 179.2 | 0.98 | 49.9 | 9797.3 | 74730.3 | 3605343 | 0 | 0 | 3469.27 | 69.39 | 66.3 | 100 | 0 | 0 | 1246.7 | 37.2 | 46.35 | 1246.4 | 25.7 | 31.99 | 1248.4 | 0.7 | 0.93 | 0 | 0 | 0
2026-04-30 12:06 | 675.5 |  | 677.8 | 677.1 | 83.1 | 80.6 | 82 | 89.67 | -34.76 | 96.04 | 0.92 | 50 | 9797.4 | 74730.3 | 3605343 | 0 | 0 | 3469.27 | 68.97 | 65.89 | 100 | 0 | 0 | 1247.6 | 6.9 | 8.65 | 1247.6 | 0.5 | 0.57 | 1247 | 0.8 | 0.95 | 0 | 0 | 0
2026-04-30 12:07 | 675.8 |  | 677.2 | 676.3 | 43.5 | 41.1 | 46.4 | 0.72 | -33.83 | 33.84 | 0.02 | 50 | 9797.7 | 74730.3 | 3605343 | 0 | 0 | 3469.27 | 68.56 | 65.49 | 100 | 0 | 0 | 1247.8 | 0.1 | 0.09 | 1245.9 | 0.4 | 0.48 | 1245.8 | 1.3 | 1.62 | 0 | 0 | 0
2026-04-30 12:08 | 679 |  | 680.4 | 679.8 | 463.8 | 463.3 | 462.8 | 498.62 | -38.43 | 500.08 | 1 | 49.9 | 9800.4 | 74730.6 | 3605346 | 0 | 0 | 3469.27 | 68.17 | 65.11 | 100 | 0 | 0 | 1238.3 | 135.2 | 167.11 | 1235.1 | 120.1 | 148.33 | 1234.8 | 117.1 | 144.62 | 0 | 0 | 0
2026-04-30 12:09 | 676.9 |  | 677.1 | 678.1 | 44.4 | 42.1 | 43.5 | 0.38 | -34.49 | 34.93 | 0.04 | 49.9 | 9807.8 | 74731.4 | 3605354 | 0 | 0 | 3469.27 | 67.82 | 64.76 | 100 | 0 | 0 | 1247.8 | 0 | 0.02 | 1239.2 | 60.9 | 75.44 | 1241.1 | 36 | 44.66 | 0 | 0 | 0
2026-04-30 12:10 | 678.5 |  | 681.8 | 679.7 | 635.5 | 633.4 | 637.3 | 772.18 | -37.45 | 773.1 | 1 | 49.9 | 9814 | 74732 | 3605360 | 0 | 0 | 3469.27 | 67.46 | 64.41 | 100 | 0 | 0 | 1230.9 | 213 | 262.14 | 1225.8 | 235.3 | 288.38 | 1223.2 | 241.9 | 295.86 | 0 | 0 | 0
2026-04-30 12:11 | 677.9 |  | 681.1 | 679.2 | 488 | 485.4 | 484.8 | 575.53 | -37.17 | 576.73 | 1 | 50 | 9823.7 | 74732.9 | 3605369 | 0 | 0 | 3469.27 | 67.12 | 64.08 | 100 | 0 | 0 | 1236.4 | 153.8 | 190.2 | 1234.3 | 154.1 | 190.27 | 1233.2 | 154.5 | 190.52 | 0 | 0 | 0
2026-04-30 12:12 | 675.6 |  | 677.6 | 677 | 50 | 52.3 | 49.4 | 31.05 | -34.04 | 46.23 | 0.63 | 49.9 | 9828.4 | 74733.4 | 3605374 | 0 | 0 | 3469.27 | 66.76 | 63.73 | 100 | 0 | 0 | 1248.9 | 3.5 | 4.33 | 1246.9 | 9.3 | 11.59 | 1247.2 | 0.8 | 0.95 | 0 | 0 | 0
2026-04-30 12:13 | 675.9 |  | 677.1 | 677.3 | 44.5 | 44.4 | 45 | 0.27 | -33.82 | 33.82 | 0.01 | 49.9 | 9828.6 | 74733.4 | 3605374 | 0 | 0 | 3469.27 | 66.37 | 63.34 | 100 | 0 | 0 | 1249.6 | 0.1 | 0.13 | 1248.2 | 0 | 0 | 1247.7 | 0 | 0 | 0 | 0 | 0
2026-04-30 12:14 | 677.5 |  | 677.9 | 676.7 | 44.3 | 42.1 | 43.1 | 0.34 | -34.49 | 34.49 | 0.01 | 50 | 9828.6 | 74733.4 | 3605374 | 0 | 0 | 3469.27 | 65.98 | 62.96 | 100 | 0 | 0 | 1249.2 | 0.2 | 0.2 | 1247.6 | 0 | 0 | 1247.4 | 0.1 | 0.07 | 0 | 0 | 0
2026-04-30 12:15 | 674.9 |  | 676.5 | 675.3 | 43.5 | 43.5 | 45.9 | 29.74 | -34.01 | 45.18 | 0.81 | 49.9 | 9829.1 | 74733.5 | 3605375 | 0 | 0 | 3469.27 | 65.6 | 62.59 | 100 | 0 | 0 | 1247.9 | 0.3 | 0.38 | 1245.9 | 3.9 | 4.89 | 1245.5 | 2.4 | 3.04 | 0 | 0 | 0
2026-04-30 12:16 | 681.9 |  | 682.3 | 682.1 | 387.1 | 389 | 384.7 | 450.84 | -38.45 | 452.55 | 1 | 50 | 9834 | 74733.9 | 3605379 | 0 | 0 | 3469.27 | 65.26 | 62.25 | 100 | 0 | 0 | 1237.2 | 113.4 | 140.27 | 1234.8 | 125.3 | 154.7 | 1236 | 98.9 | 122.18 | 0 | 0 | 0
2026-04-30 12:17 | 676.3 |  | 679.3 | 677.6 | 148.1 | 147.3 | 150.7 | 159.31 | -36.9 | 163.49 | 0.97 | 50 | 9841.2 | 74734.7 | 3605387 | 0 | 0 | 3469.27 | 64.93 | 61.93 | 100 | 0 | 0 | 1244.4 | 45.5 | 56.59 | 1241.8 | 66.6 | 82.7 | 1238.4 | 70.6 | 87.38 | 0 | 0 | 0
2026-04-30 12:18 | 676.6 |  | 677.3 | 678 | 44.8 | 41.5 | 42.4 | 0.02 | -33.54 | 33.62 | 0 | 50 | 9842.3 | 74734.8 | 3605388 | 0 | 0 | 3469.27 | 64.56 | 61.57 | 100 | 0 | 0 | 1246.8 | 0.1 | 0.07 | 1245.2 | 0.4 | 0.51 | 1244.3 | 0 | 0 | 0 | 0 | 0
2026-04-30 12:19 | 677 |  | 679.7 | 678.5 | 273.1 | 271.9 | 272.3 | 264.11 | -35.14 | 266.43 | 0.96 | 50 | 9845 | 74735.1 | 3605391 | 0 | 0 | 3469.27 | 64.21 | 61.23 | 100 | 0 | 0 | 1238 | 111.6 | 138.13 | 1237.3 | 90 | 111.32 | 1234 | 121.4 | 149.75 | 0 | 0 | 0
2026-04-30 12:20 | 680.6 |  | 682.6 | 680.8 | 591 | 589.8 | 589 | 719.95 | -39.13 | 720.98 | 1 | 50 | 9853 | 74735.9 | 3605399 | 0 | 0 | 3469.27 | 63.89 | 60.92 | 100 | 0 | 0 | 1229.6 | 189.8 | 233.56 | 1230.1 | 167 | 205.43 | 1228 | 176.8 | 217.1 | 0 | 0 | 0
2026-04-30 12:21 | 680.6 |  | 682.7 | 680.4 | 818.2 | 816.2 | 817.5 | 946.06 | -37.92 | 946.88 | 0.98 | 49.9 | 9866.6 | 74737.2 | 3605412 | 0 | 0 | 3469.27 | 63.62 | 60.65 | 100 | 0 | 0 | 1224.9 | 258.5 | 316.59 | 1222 | 264.5 | 323.17 | 1218.8 | 279.9 | 341.12 | 0 | 0 | 0
2026-04-30 12:22 | 678.2 |  | 677.8 | 679 | 67.7 | 68.4 | 67.8 | 96.76 | -36.57 | 103.22 | 0.2 | 49.9 | 9873 | 74737.8 | 3605418 | 0 | 0 | 3469.27 | 63.3 | 60.34 | 100 | 0 | 0 | 1242.4 | 53.7 | 66.72 | 1239.3 | 65.2 | 80.79 | 1239.5 | 64.5 | 79.97 | 0 | 0 | 0
2026-04-30 12:23 | 679.5 |  | 680.6 | 679.9 | 421.8 | 422.9 | 422.1 | 508.32 | -36.87 | 486.72 | 1 | 49.9 | 9877.6 | 74738.3 | 3605423 | 0 | 0 | 3469.27 | 62.98 | 60.02 | 100 | 0 | 0 | 1235.2 | 137.1 | 169.3 | 1231.5 | 139.5 | 171.81 | 1234.3 | 106.4 | 131.37 | 0 | 0 | 0
2026-04-30 12:24 | 681.3 |  | 682.9 | 682.3 | 877.2 | 879.6 | 879.9 | 1038.01 | -38.7 | 1038.72 | 1 | 49.9 | 9890.2 | 74739.6 | 3605436 | 0 | 0 | 3469.27 | 62.71 | 59.76 | 100 | 0 | 0 | 1221.1 | 309.1 | 377.5 | 1217.9 | 289.1 | 352.13 | 1213.4 | 321.7 | 390.37 | 0 | 0 | 0
2026-04-30 12:25 | 677.9 |  | 681.1 | 679.2 | 541.2 | 541.4 | 540.1 | 590.88 | -37.43 | 592.04 | 1 | 49.9 | 9909.8 | 74741.5 | 3605455 | 0 | 0 | 3469.27 | 62.48 | 59.54 | 100 | 0 | 0 | 1230.6 | 176.5 | 217.17 | 1226.1 | 200.5 | 245.78 | 1224.9 | 205.2 | 251.4 | 0 | 0 | 0
2026-04-30 12:26 | 678.9 |  | 681.9 | 679.3 | 640.3 | 638.2 | 642.4 | 731.6 | -37.49 | 732.59 | 1 | 49.9 | 9922.7 | 74742.8 | 3605468 | 0 | 0 | 3469.27 | 62.22 | 59.28 | 100 | 0 | 0 | 1227.6 | 215.9 | 265.1 | 1222.2 | 240 | 293.3 | 1223.2 | 220.1 | 269.26 | 0 | 0 | 0
2026-04-30 12:27 | 677.2 |  | 680.6 | 678.5 | 506 | 505.7 | 505.7 | 576.35 | -37.29 | 577.54 | 1 | 50 | 9936 | 74744.1 | 3605481 | 0 | 0 | 3469.27 | 61.96 | 59.02 | 100 | 0 | 0 | 1226.4 | 209.4 | 256.87 | 1225.3 | 202.2 | 247.71 | 1222.8 | 213.8 | 261.42 | 0 | 0 | 0
2026-04-30 12:28 | 677.8 |  | 681 | 679.2 | 416.3 | 414.3 | 413.9 | 423.06 | -38.18 | 424.78 | 1 | 50 | 9943.9 | 74745 | 3605490 | 0 | 0 | 3469.27 | 61.67 | 58.74 | 100 | 0 | 0 | 1234.9 | 114.2 | 141.03 | 1231.3 | 134.6 | 165.77 | 1230.8 | 135.1 | 166.25 | 0 | 0 | 0
2026-04-30 12:29 | 680.7 |  | 682.1 | 681.8 | 611.8 | 611.5 | 611.7 | 666.55 | -38.11 | 667.63 | 1 | 50 | 9955.4 | 74746.1 | 3605501 | 0 | 0 | 3469.27 | 61.4 | 58.48 | 100 | 0 | 0 | 1230.4 | 170.4 | 209.66 | 1228.6 | 163.3 | 200.58 | 1228.3 | 166.2 | 204.1 | 0 | 0 | 0
2026-04-30 12:30 | 676.4 |  | 679.5 | 678.1 | 200.4 | 200.5 | 199.4 | 198.99 | -36.67 | 202.3 | 0.99 | 50 | 9962.6 | 74746.8 | 3605508 | 0 | 0 | 3469.27 | 61.11 | 58.2 | 100 | 0 | 0 | 1241 | 34.8 | 43.18 | 1239.5 | 29.3 | 36.31 | 1238.3 | 47.3 | 58.63 | 0 | 0 | 0
2026-04-30 12:31 | 676.8 |  | 677.6 | 678 | 214.7 | 214.1 | 215.3 | 256.25 | -37.81 | 258.95 | 1 | 49.9 | 9970.6 | 74747.7 | 3605517 | 0 | 0 | 3469.27 | 60.83 | 57.92 | 100 | 0 | 0 | 1237.3 | 68.2 | 84.39 | 1224.4 | 196.7 | 240.83 | 1223.5 | 196.6 | 240.57 | 0 | 0 | 0
2026-04-30 12:32 | 675 |  | 677.9 | 676.2 | 54.3 | 56.4 | 56.2 | 10.69 | -33.61 | 36.05 | 0.03 | 50 | 9973.4 | 74747.9 | 3605519 | 0 | 0 | 3469.27 | 60.52 | 57.61 | 100 | 0 | 0 | 1241.8 | 9.2 | 11.42 | 1239.8 | 9 | 11.17 | 1239.5 | 11.5 | 14.24 | 0 | 0 | 0
2026-04-30 12:33 | 677.3 |  | 679.4 | 678.5 | 150 | 146.3 | 146.5 | 161.07 | -37.13 | 167.27 | 0.95 | 50 | 9977 | 74748.3 | 3605523 | 0 | 0 | 3469.27 | 60.22 | 57.33 | 100 | 0 | 0 | 1239.4 | 29.4 | 36.42 | 1236.9 | 35 | 43.26 | 1236.9 | 32.9 | 40.71 | 0 | 0 | 0
2026-04-30 12:34 | 678.7 |  | 681.2 | 678.9 | 467.2 | 465.5 | 465.6 | 537.98 | -36.56 | 539.22 | 1 | 50 | 9982.9 | 74748.9 | 3605529 | 0 | 0 | 3469.27 | 59.94 | 57.05 | 100 | 0 | 0 | 1229.1 | 153.1 | 188.21 | 1227.2 | 138.4 | 169.87 | 1225.9 | 155.4 | 190.55 | 0 | 0 | 0
2026-04-30 12:35 | 680.1 |  | 683.5 | 681.9 | 594 | 595.7 | 595.8 | 724.59 | -37.7 | 725.59 | 1 | 50 | 9999.3 | 74750.4 | 3605544 | 0 | 0 | 3469.27 | 59.72 | 56.83 | 100 | 0 | 0 | 1225.5 | 204.1 | 250.12 | 1223 | 207 | 253.17 | 1211.5 | 309.7 | 375.23 | 0 | 0 | 0
2026-04-30 12:36 | 682 |  | 684.6 | 683.2 | 907.8 | 910.4 | 911 | 1074.19 | -39.25 | 1074.9 | 1 | 50 | 10013.5 | 74751.9 | 3605559 | 0 | 0 | 3469.27 | 59.49 | 56.6 | 100 | 0 | 0 | 1217.5 | 321.2 | 391.11 | 1210.4 | 301.9 | 366.4 | 1209.5 | 338.5 | 409.4 | 0 | 0 | 0
2026-04-30 12:37 | 680.6 |  | 683.4 | 681.7 | 691.7 | 690.7 | 692.5 | 836.41 | -38.66 | 837.31 | 1 | 50 | 10033.5 | 74753.9 | 3605579 | 0 | 0 | 3469.27 | 59.3 | 56.42 | 100 | 0 | 0 | 1223.7 | 234.9 | 287.45 | 1215.5 | 287.3 | 349.27 | 1217.1 | 264.8 | 322.35 | 0 | 0 | 0
2026-04-30 12:38 | 680.2 |  | 682.1 | 680.6 | 684.4 | 684.8 | 683.6 | 800.09 | -38.1 | 800.97 | 1 | 50 | 10050.6 | 74755.6 | 3605596 | 0 | 0 | 3469.27 | 59.08 | 56.2 | 100 | 0 | 0 | 1224.6 | 216.3 | 264.92 | 1220.6 | 237.8 | 290.25 | 1218.2 | 260.7 | 317.6 | 0 | 0 | 0
2026-04-30 12:39 | 679.7 |  | 681.1 | 680.4 | 556.9 | 560.2 | 556.2 | 675.33 | -37.22 | 676.34 | 1 | 49.9 | 10071.4 | 74757.6 | 3605616 | 0 | 0 | 3469.27 | 58.89 | 56.02 | 100 | 0 | 0 | 1230.2 | 151.6 | 186.47 | 1229.3 | 124.6 | 153.17 | 1199.6 | 428.3 | 513.76 | 0 | 0 | 0
2026-04-30 12:40 | 680.6 |  | 680.5 | 681.3 | 802 | 804 | 801.7 | 941.36 | -37.67 | 942.11 | 1 | 50 | 10077.9 | 74758.3 | 3605623 | 0 | 0 | 3469.27 | 58.62 | 55.76 | 100 | 0 | 0 | 1220.7 | 263.7 | 321.89 | 1217.8 | 264.3 | 321.85 | 1215.7 | 262.8 | 319.53 | 0 | 0 | 0
2026-04-30 12:41 | 681.6 |  | 684.8 | 681.5 | 1174.8 | 1172.2 | 1175.5 | 1373.56 | -39.17 | 1374.11 | 1 | 50 | 10106.7 | 74761.2 | 3605652 | 0 | 0 | 3469.27 | 58.49 | 55.62 | 100 | 0 | 0 | 1211.5 | 381.9 | 462.65 | 1207.4 | 405 | 488.97 | 1201.5 | 415.7 | 499.45 | 0 | 0 | 0
2026-04-30 12:42 | 681.8 |  | 683.2 | 682.7 | 1160.4 | 1164.1 | 1162.8 | 1330.57 | -38.62 | 1331.15 | 1 | 50 | 10127 | 74763.3 | 3605673 | 0 | 0 | 3469.27 | 58.31 | 55.44 | 100 | 0 | 0 | 1211.7 | 386 | 467.67 | 1208 | 376.9 | 455.33 | 1204.8 | 388.9 | 468.49 | 0 | 0 | 0
2026-04-30 12:43 | 681.4 |  | 682.5 | 681.4 | 1096.8 | 1098.8 | 1096 | 1293.43 | -37.95 | 1293.98 | 1 | 49.9 | 10148 | 74765.4 | 3605694 | 0 | 0 | 3469.27 | 58.13 | 55.27 | 100 | 0 | 0 | 1212.6 | 360.2 | 436.82 | 1212.1 | 333.7 | 404.48 | 1207.9 | 353.6 | 427.15 | 0 | 0 | 0
2026-04-30 12:44 | 679.7 |  | 679.8 | 680.1 | 658.6 | 663 | 658.7 | 808.88 | -38.01 | 809.77 | 1 | 49.9 | 10166.6 | 74767.2 | 3605712 | 0 | 0 | 3469.27 | 57.94 | 55.08 | 100 | 0 | 0 | 1223.4 | 235.8 | 288.54 | 1220.6 | 238.2 | 290.76 | 1218.5 | 237.6 | 289.46 | 0 | 0 | 0
2026-04-30 12:45 | 681.8 |  | 682.6 | 682.4 | 1085.6 | 1088.5 | 1086.2 | 1267.05 | -36.85 | 1267.59 | 1 | 50 | 10183.3 | 74768.9 | 3605729 | 0 | 0 | 3469.27 | 57.74 | 54.88 | 100 | 0 | 0 | 1211.6 | 373.6 | 452.7 | 1209 | 370.5 | 447.9 | 1205.3 | 380.3 | 458.42 | 0 | 0 | 0
2026-04-30 12:46 | 683.7 |  | 686.6 | 683.2 | 1473.3 | 1472 | 1469.7 | 1710.43 | -38.83 | 1710.88 | 1 | 50 | 10205.8 | 74771.1 | 3605751 | 0 | 0 | 3469.27 | 57.57 | 54.72 | 100 | 0 | 0 | 1199.3 | 501.3 | 601.15 | 1193.6 | 531.3 | 634.13 | 1191.8 | 527.4 | 628.52 | 0 | 0 | 0
2026-04-30 12:47 | 682.3 |  | 686.2 | 683.7 | 1405.4 | 1404.7 | 1412.7 | 1622.55 | -38.77 | 1647.58 | 1 | 50 | 10237.4 | 74774.3 | 3605783 | 0 | 0 | 3469.27 | 57.46 | 54.61 | 100 | 0 | 0 | 1204.1 | 445.4 | 536.3 | 1201.8 | 440.5 | 529.38 | 1199.7 | 428.9 | 514.49 | 0 | 0 | 0
2026-04-30 12:48 | 679.4 |  | 680.7 | 679.9 | 1192.9 | 1196.8 | 1196.3 | 1455.96 | -35.77 | 1456.4 | 1 | 50 | 10256.9 | 74776.2 | 3605802 | 0 | 0 | 3469.27 | 57.28 | 54.43 | 100 | 0 | 0 | 1208.2 | 392.6 | 474.34 | 1205 | 406 | 489.17 | 1203.2 | 402 | 483.69 | 0 | 0 | 0
2026-04-30 12:49 | 681.3 |  | 684.3 | 680.9 | 1537.9 | 1535.5 | 1536.4 | 1835.84 | -38.78 | 1836.24 | 1 | 50 | 10286.7 | 74779.2 | 3605832 | 0 | 0 | 3469.27 | 57.17 | 54.31 | 100 | 0 | 0 | 1196.5 | 522.4 | 625.1 | 1193.4 | 519 | 619.42 | 1190.6 | 511.9 | 609.48 | 0 | 0 | 0
2026-04-30 12:50 | 679 |  | 680.5 | 678.8 | 1204 | 1203.5 | 1202.3 | 1403.89 | -37.42 | 1404.41 | 1 | 50 | 10307.5 | 74781.3 | 3605853 | 0 | 0 | 3469.27 | 57 | 54.15 | 100 | 0 | 0 | 1209.7 | 378.5 | 457.9 | 1206.4 | 372.8 | 449.74 | 1205.2 | 364.3 | 439.03 | 0 | 0 | 0
2026-04-30 12:51 | 679.3 |  | 682.5 | 680.3 | 1379 | 1381 | 1383.3 | 1619.37 | -35.79 | 1619.77 | 1 | 50 | 10331.3 | 74783.7 | 3605877 | 0 | 0 | 3469.27 | 56.85 | 54 | 100 | 0 | 0 | 1201.9 | 452 | 543.31 | 1198.9 | 453.9 | 544.15 | 1195.3 | 459 | 548.58 | 0 | 0 | 0
2026-04-30 12:52 | 681.3 |  | 681.4 | 681.9 | 987.1 | 989.1 | 988 | 1155.86 | -37.69 | 1156.48 | 1 | 50 | 10350.5 | 74785.6 | 3605896 | 0 | 0 | 3469.27 | 56.68 | 53.83 | 100 | 0 | 0 | 1214.2 | 322.6 | 391.72 | 1210.5 | 332 | 401.93 | 1205.2 | 359.9 | 433.81 | 0 | 0 | 0
2026-04-30 12:53 | 678.3 |  | 682 | 679.6 | 1056.2 | 1053.5 | 1055.7 | 1186.4 | -37.18 | 1186.98 | 1 | 50 | 10372.9 | 74787.9 | 3605919 | 0 | 0 | 3469.27 | 56.57 | 53.72 | 100 | 0 | 0 | 1214.6 | 338.2 | 410.77 | 1210.2 | 352.7 | 426.82 | 1207.1 | 335.1 | 404.5 | 0 | 0 | 0
2026-04-30 12:54 | 678.1 |  | 681.4 | 679.6 | 657.5 | 654.5 | 656.5 | 765.74 | -37.33 | 766.64 | 1 | 50 | 10384.1 | 74788.9 | 3605929 | 0 | 0 | 3469.27 | 56.35 | 53.51 | 100 | 0 | 0 | 1225.3 | 218.6 | 267.8 | 1219.7 | 241.8 | 294.94 | 1217.4 | 246.1 | 299.55 | 0 | 0 | 0
2026-04-30 12:55 | 674.7 |  | 676.3 | 675.2 | 45.9 | 50.2 | 48.5 | 0 | -32.91 | 32.32 | 0 | 50 | 10390.4 | 74789.7 | 3605937 | 0 | 0 | 3469.27 | 56.11 | 53.27 | 100 | 0 | 0 | 1243.7 | 0 | 0 | 1241.5 | 0 | 0 | 1240.8 | 0 | 0 | 0 | 0 | 0
2026-04-30 12:56 | 674.4 |  | 677.1 | 676.2 | 159.7 | 159.9 | 161.3 | 175.15 | -36.31 | 178.93 | 0.99 | 50 | 10390.9 | 74789.7 | 3605937 | 0 | 0 | 3469.27 | 55.85 | 53.02 | 100 | 0 | 0 | 1238.9 | 43.7 | 54.15 | 1235.2 | 61.3 | 75.74 | 1234.6 | 63.8 | 78.75 | 0 | 0 | 0
2026-04-30 12:57 | 677.8 |  | 681.7 | 680.1 | 598.8 | 598 | 600.8 | 696.44 | -35.45 | 664.94 | 1 | 50 | 10395.9 | 74790.1 | 3605941 | 0 | 0 | 3469.27 | 55.61 | 52.79 | 100 | 0 | 0 | 1226.5 | 197 | 241.61 | 1223.5 | 194.1 | 237.54 | 1226.9 | 144.1 | 176.85 | 0 | 0 | 0
2026-04-30 12:58 | 675.8 |  | 678.9 | 677.5 | 178.7 | 179.1 | 178.3 | 224.73 | -35.13 | 227.54 | 0.98 | 50 | 10400.1 | 74790.6 | 3605946 | 0 | 0 | 3469.27 | 55.36 | 52.55 | 100 | 0 | 0 | 1237 | 80.2 | 99.15 | 1235 | 76.2 | 94.1 | 1233.8 | 81.5 | 100.59 | 0 | 0 | 0
2026-04-30 12:59 | 676 |  | 678.1 | 676.6 | 185 | 188.5 | 186.2 | 204.55 | -35.61 | 207.56 | 0.99 | 50 | 10405.9 | 74791.2 | 3605952 | 0 | 0 | 3469.27 | 55.14 | 52.32 | 100 | 0 | 0 | 1238 | 57.6 | 71.33 | 1235.4 | 63.3 | 78.14 | 1234.7 | 63.9 | 78.9 | 0 | 0 | 0
2026-04-30 13:00 | 679.2 |  | 677.4 | 680.1 | 46.8 | 43.7 | 45.3 | 54.1 | -35.82 | 65.06 | 0 | 50 | 10408.3 | 74791.4 | 3605954 | 0 | 0 | 3469.27 | 54.89 | 52.08 | 100 | 0 | 0 | 1241.7 | 19.7 | 24.41 | 1238.9 | 27.1 | 33.57 | 1237.5 | 34.8 | 43.02 | 0 | 0 | 0
2026-04-30 13:01 | 676.2 |  | 678.7 | 677.8 | 186.2 | 187.1 | 186.8 | 199.58 | -36.83 | 202.99 | 0.89 | 50 | 10414.2 | 74792 | 3605960 | 0 | 0 | 3469.27 | 54.66 | 51.86 | 100 | 0 | 0 | 1237.6 | 52.5 | 64.93 | 1236.8 | 48 | 59.39 | 1235.2 | 59.2 | 73.09 | 0 | 0 | 0
2026-04-30 13:02 | 678.2 |  | 678.8 | 679.4 | 113.6 | 110 | 111.3 | 160.15 | -35.94 | 164.25 | 0.99 | 50 | 10416.4 | 74792.1 | 3605961 | 0 | 0 | 3469.27 | 54.42 | 51.62 | 100 | 0 | 0 | 1238.9 | 32.2 | 39.85 | 1238 | 23.7 | 29.37 | 1235.5 | 56.1 | 69.33 | 0 | 0 | 0
2026-04-30 13:03 | 679 |  | 680.7 | 679.3 | 415.6 | 411.6 | 414.8 | 485.67 | -38.75 | 487.28 | 1 | 50 | 10425.2 | 74793 | 3605970 | 0 | 0 | 3469.27 | 54.21 | 51.42 | 100 | 0 | 0 | 1229.6 | 132.5 | 162.91 | 1227.9 | 121.4 | 149.03 | 1227.4 | 133.5 | 163.91 | 0 | 0 | 0
2026-04-30 13:04 | 679.1 |  | 677.3 | 679.7 | 125.6 | 124.7 | 125.2 | 135.74 | -35.87 | 140.33 | 0.96 | 50 | 10430.8 | 74793.6 | 3605976 | 0 | 0 | 3469.27 | 53.99 | 51.21 | 100 | 0 | 0 | 1238.4 | 20 | 24.73 | 1236.4 | 40.6 | 50.21 | 1237.8 | 15.5 | 19.19 | 0 | 0 | 0
2026-04-30 13:05 | 676.2 |  | 675.9 | 676.7 | 44.2 | 42.5 | 43.8 | 0.33 | -33.18 | 33.28 | 0.01 | 50 | 10431 | 74793.6 | 3605976 | 0 | 0 | 3469.27 | 53.74 | 50.96 | 100 | 0 | 0 | 1240.9 | 0 | 0 | 1240.3 | 0.2 | 0.25 | 1240.4 | 0 | 0 | 0 | 0 | 0
2026-04-30 13:06 | 674.6 |  | 676.8 | 674.3 | 43.6 | 43.3 | 43.2 | 0.31 | -33.67 | 33.58 | 0.01 | 50 | 10431.1 | 74793.6 | 3605976 | 0 | 0 | 3469.27 | 53.5 | 50.73 | 100 | 0 | 0 | 1240.2 | 0 | 0 | 1239.7 | 0.3 | 0.32 | 1240.1 | 0 | 0 | 0 | 0 | 0
2026-04-30 13:07 | 676.8 |  | 677.4 | 677.1 | 44.9 | 45.2 | 46.6 | 0 | -34.23 | 34.31 | 0 | 50 | 10431.1 | 74793.6 | 3605976 | 0 | 0 | 3469.27 | 53.26 | 50.49 | 100 | 0 | 0 | 1237.9 | 0 | 0 | 1237.7 | 0.2 | 0.24 | 1238.3 | 0 | 0 | 0 | 0 | 0
2026-04-30 13:08 | 677.5 |  | 675.6 | 678.1 | 70.3 | 69.7 | 69.8 | 44.35 | -33.54 | 55.6 | 0.95 | 50 | 10431.2 | 74793.6 | 3605976 | 0 | 0 | 3469.27 | 53.02 | 50.26 | 100 | 0 | 0 | 1236.9 | 13.5 | 16.72 | 1235.7 | 26.7 | 33.01 | 1236.1 | 14.8 | 18.31 | 0 | 0 | 0
2026-04-30 13:09 | 677.4 |  | 677.7 | 679 | 46 | 45.4 | 44.7 | 0 | -33.34 | 34.33 | 0.01 | 50 | 10432.1 | 74793.7 | 3605977 | 0 | 0 | 3469.27 | 52.79 | 50.03 | 100 | 0 | 0 | 1236.7 | 0 | 0 | 1237.3 | 0 | 0 | 1237.1 | 0 | 0 | 0 | 0 | 0
2026-04-30 13:10 | 677.5 |  | 675.9 | 678.5 | 46.5 | 44 | 45.4 | 3.78 | -32.84 | 33.99 | 0 | 50 | 10433.5 | 74793.9 | 3605979 | 0 | 0 | 3469.27 | 52.56 | 49.81 | 100 | 0 | 0 | 1236.7 | 0 | 0 | 1236.5 | 0.1 | 0.14 | 1236.5 | 0 | 0 | 0 | 0 | 0
2026-04-30 13:11 | 676.2 |  | 677.7 | 677.8 | 43 | 42.1 | 43.5 | 0 | -34.15 | 34.15 | 0.01 | 50 | 10433.7 | 74793.9 | 3605979 | 0 | 0 | 3469.27 | 52.33 | 49.58 | 100 | 0 | 0 | 1236.3 | 0 | 0 | 1235.8 | 0.2 | 0.2 | 1235.5 | 0 | 0 | 0 | 0 | 0
2026-04-30 13:12 | 676.6 |  | 679.2 | 678.8 | 46.8 | 42.4 | 44.4 | 0.06 | -35.27 | 34.36 | 0 | 50 | 10433.8 | 74793.9 | 3605979 | 0 | 0 | 3469.27 | 52.09 | 49.36 | 100 | 0 | 0 | 1237.1 | 0 | 0 | 1236.5 | 0.2 | 0.19 | 1236.2 | 0 | 0 | 0 | 0 | 0
2026-04-30 13:13 | 677.1 |  | 677 | 677.9 | 41.5 | 45.5 | 43.7 | 0 | -34.14 | 33.94 | 0.01 | 50 | 10433.8 | 74793.9 | 3605979 | 0 | 0 | 3469.27 | 51.86 | 49.13 | 100 | 0 | 0 | 1238.2 | 0 | 0 | 1237.1 | 0 | 0 | 1236.5 | 0 | 0 | 0 | 0 | 0
2026-04-30 13:14 | 674.6 |  | 674 | 675.5 | 154.6 | 153.5 | 153.8 | 119.27 | -34.86 | 124.26 | 0.96 | 50 | 10435.6 | 74794.2 | 3605982 | 0 | 0 | 3469.27 | 51.64 | 48.92 | 100 | 0 | 0 | 1234.4 | 48.3 | 59.65 | 1231.7 | 71.4 | 87.98 | 1229.8 | 78.3 | 96.31 | 0 | 0 | 0
2026-04-30 13:15 | 674.2 |  | 674.6 | 674.8 | 223.1 | 222.9 | 219.5 | 194.34 | -33.01 | 220.21 | 0.99 | 50 | 10437.2 | 74794.2 | 3605982 | 0 | 0 | 3469.27 | 51.43 | 48.71 | 100 | 0 | 0 | 1234.7 | 47.8 | 59.05 | 1234.2 | 45.9 | 56.6 | 1231.1 | 71.2 | 87.7 | 0 | 0 | 0
2026-04-30 13:16 | 676.4 |  | 677.9 | 677 | 46.9 | 46.4 | 47.8 | 0.25 | -34.18 | 34.18 | 0 | 50 | 10437.8 | 74794.3 | 3605983 | 0 | 0 | 3469.27 | 51.21 | 48.49 | 100 | 0 | 0 | 1239.1 | 0 | 0 | 1238.2 | 0.2 | 0.19 | 1237.4 | 0 | 0 | 0 | 0 | 0
2026-04-30 13:17 | 671.8 |  | 674.6 | 673 | 44 | 43 | 44 | 0.18 | -33.32 | 33.32 | 0 | 50 | 10437.8 | 74794.3 | 3605983 | 0 | 0 | 3469.27 | 50.98 | 48.28 | 100 | 0 | 0 | 1238.2 | 0.1 | 0.15 | 1237.2 | 0.4 | 0.47 | 1236.7 | 0 | 0 | 0 | 0 | 0
2026-04-30 13:18 | 675.6 |  | 675.2 | 675.8 | 45 | 45.9 | 46.1 | 0.38 | -34.35 | 33.74 | 0.01 | 50 | 10437.8 | 74794.3 | 3605983 | 0 | 0 | 3469.27 | 50.76 | 48.07 | 100 | 0 | 0 | 1238.4 | 0 | 0 | 1236.4 | 0.3 | 0.38 | 1235.8 | 0 | 0 | 0 | 0 | 0
2026-04-30 13:19 | 671.6 |  | 674.1 | 671.7 | 43.7 | 44.6 | 45.3 | 0.13 | -32.55 | 32.65 | 0.01 | 50 | 10437.8 | 74794.3 | 3605983 | 0 | 0 | 3469.27 | 50.55 | 47.86 | 100 | 0 | 0 | 1239.2 | 0.1 | 0.13 | 1236.6 | 0.2 | 0.22 | 1235.3 | 0 | 0 | 0 | 0 | 0
2026-04-30 13:20 | 673.4 |  | 674 | 674.9 | 43.9 | 44.3 | 44.9 | 0.19 | -32.24 | 31.53 | 0.01 | 50 | 10437.8 | 74794.3 | 3605983 | 0 | 0 | 3469.27 | 50.33 | 47.65 | 100 | 0 | 0 | 1239.8 | 0 | 0.01 | 1237.5 | 0.2 | 0.29 | 1236.6 | 0 | 0.04 | 0 | 0 | 0
2026-04-30 13:21 | 674.1 |  | 674.7 | 673.7 | 45.7 | 42.1 | 43.1 | 0.86 | -32.04 | 32.05 | 0.01 | 50 | 10437.9 | 74794.3 | 3605983 | 0 | 0 | 3469.27 | 50.12 | 47.44 | 100 | 0 | 0 | 1241.8 | 0.2 | 0.22 | 1239.6 | 0.5 | 0.6 | 1237.7 | 0 | 0.03 | 0 | 0 | 0
2026-04-30 13:22 | 675 |  | 673.5 | 675.8 | 43 | 42.4 | 42.9 | 0.27 | -33.53 | 33.44 | 0.02 | 50 | 10437.9 | 74794.3 | 3605983 | 0 | 0 | 3469.27 | 49.91 | 47.24 | 100 | 0 | 0 | 1242.1 | 0.1 | 0.1 | 1239.8 | 0.3 | 0.4 | 1239.5 | 0 | 0 | 0 | 0 | 0
2026-04-30 13:23 | 673.8 |  | 673 | 675 | 42.3 | 43.3 | 44.1 | 0.43 | -32.24 | 32.24 | 0.01 | 50 | 10437.9 | 74794.3 | 3605983 | 0 | 0 | 3469.27 | 49.7 | 47.03 | 100 | 0 | 0 | 1242 | 0.3 | 0.41 | 1239.7 | 0 | 0 | 1239.7 | 0 | 0.05 | 0 | 0 | 0
2026-04-30 13:24 | 673.5 |  | 673 | 674.3 | 42 | 40.9 | 45.1 | 0.17 | -30.74 | 30.98 | 0.02 | 50 | 10437.9 | 74794.3 | 3605983 | 0 | 0 | 3469.27 | 49.49 | 46.83 | 100 | 0 | 0 | 1241.6 | 0.1 | 0.17 | 1239.5 | 0 | 0 | 1239.5 | 0 | 0.05 | 0 | 0 | 0
2026-04-30 13:25 | 673.4 |  | 672.6 | 674.2 | 41.4 | 45.6 | 43.8 | 0.19 | -31.51 | 31.72 | 0.01 | 50 | 10439.6 | 74794.5 | 3605985 | 0 | 0 | 3469.27 | 49.29 | 46.64 | 100 | 0 | 0 | 1242.2 | 0.2 | 0.26 | 1239.3 | 0 | 0 | 1238.8 | 0 | 0 | 0 | 0 | 0
2026-04-30 13:26 | 672.3 |  | 672.2 | 672.6 | 186.4 | 185.9 | 186.3 | 162.92 | -32.63 | 166.16 | 0.22 | 50 | 10440.8 | 74794.6 | 3605986 | 0 | 0 | 3469.27 | 49.09 | 46.45 | 100 | 0 | 0 | 1237.6 | 58.8 | 72.77 | 1235.1 | 54.2 | 66.99 | 1235.2 | 42 | 51.94 | 0 | 0 | 0
2026-04-30 13:27 | 673 |  | 672.2 | 673.7 | 43.4 | 41.9 | 46.9 | 0.05 | -32.68 | 32.35 | 0 | 50 | 10441.6 | 74794.8 | 3605988 | 0 | 0 | 3469.27 | 48.89 | 46.25 | 100 | 0 | 0 | 1243.1 | 0 | 0 | 1240.1 | 0 | 0 | 1238.6 | 0.1 | 0.18 | 0 | 0 | 0
2026-04-30 13:28 | 675.2 |  | 674.7 | 676.1 | 47.6 | 44.1 | 43 | 0.07 | -32.8 | 32.92 | 0 | 50 | 10441.6 | 74794.8 | 3605988 | 0 | 0 | 3469.27 | 48.69 | 46.05 | 100 | 0 | 0 | 1243.3 | 0.1 | 0.07 | 1240.7 | 0 | 0 | 1239.3 | 0 | 0 | 0 | 0 | 0
2026-04-30 13:29 | 674.5 |  | 674 | 675.1 | 41.4 | 43.9 | 43.7 | 0.14 | -33.07 | 33.13 | 0 | 50 | 10441.6 | 74794.8 | 3605988 | 0 | 0 | 3469.27 | 48.49 | 45.86 | 100 | 0 | 0 | 1243.6 | 0 | 0.03 | 1241.3 | 0 | 0 | 1239.8 | 0 | 0 | 0 | 0 | 0
2026-04-30 13:30 | 675.1 |  | 677.6 | 675.2 | 321.6 | 318.8 | 321.9 | 371.26 | -36.44 | 372.97 | 1 | 50 | 10443.2 | 74794.8 | 3605988 | 0 | 0 | 3469.27 | 48.31 | 45.68 | 100 | 0 | 0 | 1233.8 | 101.8 | 125.66 | 1231.2 | 107 | 131.68 | 1230.5 | 104.7 | 128.81 | 0 | 0 | 0
2026-04-30 13:31 | 673.5 |  | 675.1 | 674 | 45 | 42 | 46.9 | 0 | -33.08 | 33.01 | 0 | 50 | 10446.9 | 74795.2 | 3605992 | 0 | 0 | 3469.27 | 48.13 | 45.51 | 100 | 0 | 0 | 1241.3 | 0 | 0 | 1239 | 0.3 | 0.43 | 1238.7 | 0 | 0 | 0 | 0 | 0
2026-04-30 13:32 | 672.6 |  | 675.2 | 672.9 | 218 | 217.7 | 216.1 | 248.13 | -35.21 | 250.57 | 0.99 | 49.9 | 10449.9 | 74795.5 | 3605995 | 0 | 0 | 3469.27 | 47.95 | 45.33 | 100 | 0 | 0 | 1236.3 | 67.8 | 83.86 | 1233.5 | 68.7 | 84.78 | 1232.1 | 64.1 | 78.96 | 0 | 0 | 0
2026-04-30 13:33 | 671.8 |  | 674.5 | 672.7 | 41.8 | 44.7 | 43 | 0.08 | -31.87 | 31.85 | 0 | 49.9 | 10450.1 | 74795.5 | 3605995 | 0 | 0 | 3469.27 | 47.75 | 45.15 | 100 | 0 | 0 | 1241.8 | 0.3 | 0.32 | 1239.6 | 0 | 0 | 1239.3 | 0.1 | 0.14 | 0 | 0 | 0
2026-04-30 13:34 | 671.3 |  | 674.4 | 672.7 | 43.7 | 44.2 | 42.9 | 0.2 | -31.65 | 31.32 | 0.01 | 49.9 | 10452.1 | 74795.7 | 3605997 | 0 | 0 | 3469.27 | 47.57 | 44.97 | 100 | 0 | 0 | 1241.9 | 0.2 | 0.29 | 1239.2 | 0 | 0 | 1238.8 | 0.1 | 0.1 | 0 | 0 | 0
2026-04-30 13:35 | 670.7 |  | 673.2 | 671.2 | 144.5 | 142.7 | 142.6 | 132.95 | -32.75 | 136.91 | 0.98 | 49.9 | 10452.2 | 74795.7 | 3605997 | 0 | 0 | 3469.27 | 47.39 | 44.79 | 100 | 0 | 0 | 1239.6 | 30.9 | 38.33 | 1236.8 | 22.4 | 27.65 | 1235.9 | 24.7 | 30.53 | 0 | 0 | 0
2026-04-30 13:36 | 671.1 |  | 671.8 | 671.9 | 95.4 | 93.7 | 95.1 | 110.38 | -33.26 | 115.21 | 0.99 | 49.9 | 10457 | 74796.3 | 3606003 | 0 | 0 | 3469.27 | 47.22 | 44.63 | 100 | 0 | 0 | 1240.9 | 22 | 27.35 | 1238.4 | 22.5 | 27.89 | 1237.7 | 22.7 | 28.12 | 0 | 0 | 0
2026-04-30 13:37 | 669.6 |  | 669.5 | 670.3 | 52.4 | 51.3 | 51.2 | 34.09 | -30.8 | 45.92 | 0.74 | 49.9 | 10458.8 | 74796.4 | 3606004 | 0 | 0 | 3469.27 | 47.04 | 44.46 | 100 | 0 | 0 | 1241 | 26.9 | 33.39 | 1238.4 | 19 | 23.57 | 1238 | 28.9 | 35.83 | 0 | 0 | 0
2026-04-30 13:38 | 669.6 |  | 671.7 | 670.8 | 42.5 | 42 | 43.6 | 0.65 | -30.84 | 31.07 | 0.02 | 49.9 | 10459 | 74796.4 | 3606004 | 0 | 0 | 3469.27 | 46.86 | 44.28 | 100 | 0 | 0 | 1241.9 | 0.4 | 0.51 | 1239.8 | 0 | 0 | 1239.4 | 0.3 | 0.4 | 0 | 0 | 0
2026-04-30 13:39 | 667.7 |  | 670.2 | 668.7 | 42 | 41.3 | 41.4 | 0.95 | -29.61 | 29.64 | 0.03 | 49.9 | 10459 | 74796.4 | 3606004 | 0 | 0 | 3469.27 | 46.68 | 44.1 | 100 | 0 | 0 | 1241.6 | 0.5 | 0.67 | 1240.1 | 0 | 0 | 1239.3 | 0.3 | 0.37 | 0 | 0 | 0
2026-04-30 13:40 | 669.2 |  | 670.1 | 669.9 | 69.5 | 68.5 | 69.7 | 31.09 | -29.96 | 43.18 | 0.93 | 49.9 | 10459.1 | 74796.4 | 3606004 | 0 | 0 | 3469.27 | 46.5 | 43.93 | 100 | 0 | 0 | 1241.9 | 2.8 | 3.46 | 1240.4 | 0.5 | 0.64 | 1238.1 | 22.1 | 27.36 | 0 | 0 | 0
2026-04-30 13:41 | 668.1 |  | 668.4 | 668.9 | 43 | 42.5 | 42.8 | 0.06 | -30.07 | 29.81 | 0 | 49.9 | 10459.3 | 74796.6 | 3606006 | 0 | 0 | 3469.27 | 46.32 | 43.75 | 100 | 0 | 0 | 1242.9 | 0 | 0 | 1240.9 | 0 | 0 | 1240.3 | 0 | 0 | 0 | 0 | 0
2026-04-30 13:42 | 666.8 |  | 669.1 | 667.6 | 42 | 43.3 | 42.7 | 0.05 | -29.56 | 29.75 | 0 | 49.9 | 10459.3 | 74796.6 | 3606006 | 0 | 0 | 3469.27 | 46.14 | 43.59 | 100 | 0 | 0 | 1243.7 | 0 | 0 | 1241.7 | 0 | 0 | 1240.8 | 0 | 0 | 0 | 0 | 0
2026-04-30 13:43 | 667 |  | 669.2 | 667.8 | 43.6 | 42.4 | 43.7 | 0.18 | -29.84 | 29.93 | 0 | 49.9 | 10459.3 | 74796.6 | 3606006 | 0 | 0 | 3469.27 | 45.96 | 43.41 | 100 | 0 | 0 | 1244.4 | 0 | 0 | 1242.4 | 0 | 0.04 | 1242.2 | 0 | 0 | 0 | 0 | 0
2026-04-30 13:44 | 666.7 |  | 668.9 | 667.8 | 43.6 | 42.8 | 43.4 | 0.84 | -29.39 | 29.16 | 0.03 | 49.9 | 10459.3 | 74796.6 | 3606006 | 0 | 0 | 3469.27 | 45.79 | 43.24 | 100 | 0 | 0 | 1245.2 | 0 | 0 | 1243.1 | 0.2 | 0.22 | 1243.4 | 0.5 | 0.64 | 0 | 0 | 0
2026-04-30 13:45 | 667.1 |  | 667.5 | 667.9 | 41.5 | 41 | 41.2 | 0 | -28.87 | 28.23 | 0 | 49.9 | 10459.4 | 74796.6 | 3606006 | 0 | 0 | 3469.27 | 45.62 | 43.08 | 100 | 0 | 0 | 1245.1 | 0 | 0 | 1243.1 | 0 | 0 | 1243.1 | 0 | 0 | 0 | 0 | 0
2026-04-30 13:46 | 664.9 |  | 666.1 | 665.9 | 41.3 | 41.1 | 41.5 | 0.58 | -28.24 | 28.25 | 0.02 | 49.9 | 10459.4 | 74796.6 | 3606006 | 0 | 0 | 3469.27 | 45.44 | 42.91 | 100 | 0 | 0 | 1245.5 | 0.1 | 0.14 | 1242.9 | 0.4 | 0.47 | 1243.4 | 0 | 0 | 0 | 0 | 0
2026-04-30 13:47 | 661.6 |  | 664.3 | 662.8 | 41.5 | 40.9 | 41.3 | 0.49 | -26.86 | 27.04 | 0.01 | 49.9 | 10459.4 | 74796.6 | 3606006 | 0 | 0 | 3469.27 | 45.27 | 42.75 | 100 | 0 | 0 | 1245.6 | 0.3 | 0.42 | 1243.4 | 0 | 0 | 1243.8 | 0.2 | 0.2 | 0 | 0 | 0
2026-04-30 13:48 | 663.4 |  | 665.1 | 663.8 | 39.5 | 40.8 | 42.6 | 0.3 | -27.02 | 27.41 | 0.01 | 49.9 | 10459.4 | 74796.6 | 3606006 | 0 | 0 | 3469.27 | 45.11 | 42.58 | 100 | 0 | 0 | 1244.6 | 0.2 | 0.2 | 1242.9 | 0 | 0 | 1243.6 | 0.1 | 0.07 | 0 | 0 | 0
2026-04-30 13:49 | 664.1 |  | 666.8 | 665.2 | 42 | 40.8 | 40.6 | 0.03 | -28.79 | 28.54 | 0 | 49.9 | 10459.4 | 74796.6 | 3606006 | 0 | 0 | 3469.27 | 44.94 | 42.42 | 100 | 0 | 0 | 1244.9 | 0 | 0.03 | 1242.8 | 0.3 | 0.36 | 1243.1 | 0 | 0 | 0 | 0 | 0
2026-04-30 13:50 | 662 |  | 664.8 | 662.7 | 41 | 41.1 | 43.8 | 0.29 | -27.31 | 26.86 | 0.01 | 49.9 | 10459.4 | 74796.6 | 3606006 | 0 | 0 | 3469.27 | 44.77 | 42.26 | 100 | 0 | 0 | 1245.2 | 0.2 | 0.21 | 1243.2 | 0 | 0 | 1242.9 | 0 | 0.01 | 0 | 0 | 0
2026-04-30 13:51 | 662.8 |  | 665.9 | 664 | 43.4 | 40.4 | 42.2 | 0.67 | -28.17 | 28.03 | 0.02 | 50 | 10459.4 | 74796.6 | 3606006 | 0 | 0 | 3469.27 | 44.61 | 42.1 | 100 | 0 | 0 | 1244.9 | 0.2 | 0.28 | 1242.7 | 0.2 | 0.3 | 1242.7 | 0 | 0 | 0 | 0 | 0
2026-04-30 13:52 | 663.1 |  | 666.2 | 664.5 | 44.1 | 43.1 | 44.9 | 0.49 | -27.3 | 27.67 | 0.01 | 49.9 | 10459.4 | 74796.6 | 3606006 | 0 | 0 | 3469.27 | 44.44 | 41.95 | 100 | 0 | 0 | 1244.6 | 0.1 | 0.11 | 1242.3 | 0.2 | 0.31 | 1242 | 0 | 0 | 0 | 0 | 0
2026-04-30 13:53 | 665.6 |  | 666.3 | 666.2 | 44.2 | 42.3 | 43.5 | 0.41 | -28.03 | 28.49 | 0.02 | 49.9 | 10459.5 | 74796.6 | 3606006 | 0 | 0 | 3469.27 | 44.28 | 41.79 | 100 | 0 | 0 | 1244.6 | 0.1 | 0.17 | 1242.8 | 0.3 | 0.41 | 1241.2 | 0 | 0 | 0 | 0 | 0
2026-04-30 13:54 | 663.9 |  | 665.6 | 664.8 | 40.7 | 40.9 | 41 | 0.28 | -27.54 | 27.59 | 0.02 | 49.9 | 10459.5 | 74796.6 | 3606006 | 0 | 0 | 3469.27 | 44.12 | 41.64 | 100 | 0 | 0 | 1245.1 | 0.2 | 0.27 | 1243.2 | 0 | 0 | 1242 | 0 | 0 | 0 | 0 | 0
2026-04-30 13:55 | 661.2 |  | 664.2 | 662.6 | 39.1 | 39.1 | 39.7 | 0.41 | -26.65 | 27.02 | 0.02 | 49.9 | 10459.5 | 74796.6 | 3606006 | 0 | 0 | 3469.27 | 43.96 | 41.48 | 100 | 0 | 0 | 1244.7 | 0.3 | 0.32 | 1242.6 | 0 | 0 | 1241.4 | 0 | 0.02 | 0 | 0 | 0
2026-04-30 13:56 | 664.6 |  | 665.4 | 665.3 | 41.1 | 42.7 | 43.2 | 0.09 | -27.24 | 27.44 | 0.01 | 49.9 | 10459.5 | 74796.6 | 3606006 | 0 | 0 | 3469.27 | 43.81 | 41.33 | 100 | 0 | 0 | 1243.2 | 0.1 | 0.07 | 1242.1 | 0 | 0 | 1241.3 | 0 | 0 | 0 | 0 | 0
2026-04-30 13:57 | 663.9 |  | 664.9 | 665.1 | 40.9 | 42.1 | 41.2 | 3.95 | -27.76 | 27.36 | 0.14 | 49.9 | 10460.1 | 74796.6 | 3606006 | 0 | 0 | 3469.27 | 43.65 | 41.18 | 100 | 0 | 0 | 1243.2 | 0.9 | 1.08 | 1240.4 | 13.7 | 17 | 1239.7 | 22.5 | 27.84 | 0 | 0 | 0
2026-04-30 13:58 | 665 |  | 665.4 | 666.1 | 42.2 | 42.8 | 42.4 | 0.14 | -28.72 | 28.71 | 0 | 49.9 | 10460.6 | 74796.6 | 3606006 | 0 | 0 | 3469.27 | 43.5 | 41.04 | 100 | 0 | 0 | 1245 | 0.2 | 0.22 | 1243 | 0 | 0 | 1241.9 | 0 | 0 | 0 | 0 | 0
2026-04-30 13:59 | 664.1 |  | 665.8 | 665.3 | 181.5 | 183.5 | 182.8 | 195.12 | -29.95 | 197.42 | 0.99 | 49.9 | 10460.8 | 74796.6 | 3606006 | 0 | 0 | 3469.27 | 43.35 | 40.89 | 100 | 0 | 0 | 1240.6 | 56.8 | 70.42 | 1240.1 | 40.6 | 50.29 | 1238.6 | 43 | 53.32 | 0 | 0 | 0
2026-04-30 14:00 | 665.9 |  | 667.1 | 666.2 | 236.8 | 238.3 | 238.6 | 282.84 | -30.76 | 284.46 | 0.99 | 50 | 10462.6 | 74796.9 | 3606009 | 0 | 0 | 3469.27 | 43.2 | 40.75 | 100 | 0 | 0 | 1237.6 | 96.5 | 119.4 | 1235.1 | 100.9 | 124.6 | 1233.5 | 101.2 | 124.8 | 0 | 0 | 0
2026-04-30 14:01 | 663.6 |  | 663.2 | 664.7 | 41.8 | 38.7 | 41.1 | 0.61 | -26.12 | 26.12 | 0.01 | 50.1 | 10463.7 | 74796.9 | 3606009 | 0 | 0 | 3469.27 | 43.06 | 40.61 | 100 | 0 | 0 | 1245.6 | 0.3 | 0.43 | 1244.4 | 0 | 0 | 1243.3 | 0.1 | 0.14 | 0 | 0 | 0
2026-04-30 14:02 | 663.8 |  | 663.6 | 665.2 | 40.7 | 39.5 | 42.1 | 0.61 | -27.14 | 25.59 | 0.02 | 50.1 | 10463.7 | 74796.9 | 3606009 | 0 | 0 | 3469.27 | 42.91 | 40.47 | 100 | 0 | 0 | 1244.5 | 0.2 | 0.29 | 1243.5 | 0 | 0 | 1243.3 | 0 | 0.01 | 0 | 0 | 0
2026-04-30 14:03 | 663.5 |  | 665 | 666.2 | 40.9 | 39 | 42.2 | 1.01 | -26.82 | 27.03 | 0.02 | 50.1 | 10463.7 | 74796.9 | 3606009 | 0 | 0 | 3469.27 | 42.76 | 40.32 | 100 | 0 | 0 | 1243.7 | 0.4 | 0.5 | 1242.3 | 0 | 0 | 1242.2 | 0 | 0 | 0 | 0 | 0
2026-04-30 14:04 | 662.6 |  | 664.5 | 664.4 | 41.2 | 40.8 | 40.4 | 0.42 | -26.74 | 26.14 | 0.02 | 50.1 | 10463.7 | 74796.9 | 3606009 | 0 | 0 | 3469.27 | 42.61 | 40.18 | 100 | 0 | 0 | 1243.8 | 0.4 | 0.44 | 1242.2 | 0 | 0 | 1241.4 | 0 | 0 | 0 | 0 | 0
2026-04-30 14:05 | 661.9 |  | 663.6 | 663.3 | 38.7 | 40.1 | 40.5 | 0.55 | -26.41 | 25.74 | 0.02 | 50.1 | 10463.7 | 74796.9 | 3606009 | 0 | 0 | 3469.27 | 42.47 | 40.04 | 100 | 0 | 0 | 1243.4 | 0.1 | 0.09 | 1242.2 | 0.5 | 0.6 | 1240.9 | 0 | 0 | 0 | 0 | 0
2026-04-30 14:06 | 664.6 |  | 669 | 665.4 | 340.3 | 340.2 | 340.2 | 385.99 | -32.11 | 387.19 | 0.99 | 50.1 | 10474.3 | 74798.1 | 3606021 | 0 | 0 | 3469.27 | 42.36 | 39.94 | 100 | 0 | 0 | 1235 | 108.1 | 133.54 | 1232.8 | 114.4 | 141.09 | 1223.7 | 195.1 | 238.79 | 0 | 0 | 0
2026-04-30 14:07 | 669.2 |  | 673.8 | 671.8 | 184.9 | 182.6 | 183.6 | 230.73 | -31.38 | 233.09 | 0.99 | 50.1 | 10477.7 | 74798.4 | 3606024 | 0 | 0 | 3469.27 | 42.23 | 39.82 | 100 | 0 | 0 | 1239.8 | 56.3 | 69.74 | 1236.3 | 75.6 | 93.47 | 1236.1 | 74.8 | 92.43 | 0 | 0 | 0
2026-04-30 14:08 | 667.3 |  | 671.5 | 669.3 | 291.3 | 290.2 | 290.1 | 323.94 | -32.77 | 325.52 | 1 | 50 | 10483.4 | 74799 | 3606030 | 0 | 0 | 3469.27 | 42.12 | 39.7 | 100 | 0 | 0 | 1235.3 | 90.5 | 111.83 | 1233 | 107.7 | 132.78 | 1230.2 | 131.3 | 161.56 | 0 | 0 | 0
2026-04-30 14:09 | 668.7 |  | 669.2 | 670 | 228.1 | 229.2 | 226.9 | 272.31 | -31.41 | 274.08 | 0.99 | 50 | 10486.8 | 74799.3 | 3606033 | 0 | 0 | 3469.27 | 41.99 | 39.58 | 100 | 0 | 0 | 1235.4 | 86.9 | 107.34 | 1234.7 | 82.9 | 102.32 | 1232.8 | 89.8 | 110.75 | 0 | 0 | 0
2026-04-30 14:10 | 668.9 |  | 672.9 | 670.9 | 154.3 | 154.1 | 157.9 | 167.15 | -31.12 | 170.1 | 0.98 | 50 | 10491.5 | 74799.7 | 3606037 | 0 | 0 | 3469.27 | 41.86 | 39.46 | 100 | 0 | 0 | 1241.3 | 19.3 | 24.01 | 1241.3 | 10.1 | 12.58 | 1239.5 | 14.6 | 18.03 | 0 | 0 | 0
2026-04-30 14:11 | 670.2 |  | 671 | 671.4 | 311.7 | 312 | 310.9 | 330.8 | -33.18 | 332.39 | 0.93 | 50 | 10494.3 | 74799.9 | 3606039 | 0 | 0 | 3469.27 | 41.74 | 39.33 | 100 | 0 | 0 | 1237.1 | 72.5 | 89.68 | 1236.2 | 72.7 | 89.84 | 1235.6 | 88.1 | 108.8 | 0 | 0 | 0
2026-04-30 14:12 | 669 |  | 672.6 | 669.8 | 919.6 | 921.2 | 918.7 | 1033.51 | -30.27 | 1033.95 | 1 | 49.9 | 10504 | 74800.9 | 3606049 | 0 | 0 | 3469.27 | 41.64 | 39.24 | 100 | 0 | 0 | 1219.1 | 294.5 | 359.03 | 1216.6 | 286.9 | 349 | 1216.8 | 273.8 | 333.19 | 0 | 0 | 0
2026-04-30 14:13 | 672.5 |  | 674.4 | 673.3 | 736.4 | 738.6 | 734.3 | 859.82 | -31.61 | 860.41 | 1 | 49.9 | 10521.5 | 74802.6 | 3606066 | 0 | 0 | 3469.27 | 41.57 | 39.17 | 100 | 0 | 0 | 1227.1 | 207 | 254.06 | 1222.8 | 217.3 | 265.67 | 1224.3 | 201.9 | 247.17 | 0 | 0 | 0
2026-04-30 14:14 | 667.5 |  | 670.7 | 668.7 | 587.2 | 588.8 | 589.2 | 682.44 | -30.36 | 683.12 | 1 | 50 | 10534.1 | 74803.9 | 3606079 | 0 | 0 | 3469.27 | 41.48 | 39.08 | 100 | 0 | 0 | 1229.9 | 181.3 | 222.96 | 1228.7 | 172.6 | 212.09 | 1227.8 | 152.1 | 186.79 | 0 | 0 | 0
2026-04-30 14:15 | 670.7 |  | 674 | 671.4 | 713.2 | 714.7 | 712.5 | 810.43 | -32.06 | 811.11 | 1 | 50 | 10539.5 | 74804.5 | 3606085 | 0 | 0 | 3469.27 | 41.37 | 38.97 | 100 | 0 | 0 | 1228.7 | 202.3 | 248.58 | 1226.3 | 213.9 | 261.69 | 1225.4 | 196.5 | 240.77 | 0 | 0 | 0
2026-04-30 14:16 | 666.7 |  | 668.5 | 666.7 | 40.7 | 42.8 | 45 | 0.29 | -28.33 | 28.34 | 0.03 | 50 | 10545.4 | 74805 | 3606090 | 0 | 0 | 3469.27 | 41.25 | 38.87 | 100 | 0 | 0 | 1246.5 | 0.1 | 0.07 | 1243.8 | 0.2 | 0.3 | 1243.5 | 0 | 0 | 0 | 0 | 0
2026-04-30 14:17 | 669.2 |  | 672 | 670.4 | 503.5 | 508.4 | 507.7 | 586.35 | -31.06 | 587.19 | 1 | 50 | 10551.3 | 74805.6 | 3606096 | 0 | 0 | 3469.27 | 41.14 | 38.76 | 100 | 0 | 0 | 1232.9 | 160.8 | 198.22 | 1231.7 | 139 | 171.23 | 1230.4 | 132 | 162.44 | 0 | 0 | 0
2026-04-30 14:18 | 664.6 |  | 667.4 | 666.3 | 67.6 | 65.2 | 69.2 | 54.36 | -28.61 | 62.07 | 0.9 | 50 | 10552.8 | 74805.9 | 3606099 | 0 | 0 | 3469.27 | 41.02 | 38.64 | 100 | 0 | 0 | 1246.3 | 4.3 | 5.31 | 1243.6 | 8.5 | 10.61 | 1242.5 | 4.5 | 5.62 | 0 | 0 | 0
2026-04-30 14:19 | 667.5 |  | 670.6 | 669.2 | 41.7 | 45 | 42.9 | 0.26 | -28.58 | 29.76 | 0 | 50 | 10553.3 | 74805.9 | 3606099 | 0 | 0 | 3469.27 | 40.89 | 38.52 | 100 | 0 | 0 | 1247.5 | 0 | 0.05 | 1244.9 | 0.1 | 0.19 | 1244 | 0 | 0.02 | 0 | 0 | 0
2026-04-30 14:20 | 660.4 |  | 663.7 | 661.9 | 40 | 40.1 | 41.3 | 1.57 | -25.24 | 25.33 | 0.07 | 49.9 | 10553.4 | 74805.9 | 3606099 | 0 | 0 | 3469.27 | 40.76 | 38.39 | 100 | 0 | 0 | 1247.5 | 0.4 | 0.5 | 1245.3 | 0.5 | 0.68 | 1244.9 | 0 | 0 | 0 | 0 | 0
2026-04-30 14:21 | 665.7 |  | 666.2 | 667.3 | 47.8 | 46.1 | 47.7 | 1.21 | -28.08 | 28.57 | 0.79 | 49.9 | 10555.4 | 74806.2 | 3606102 | 0 | 0 | 3469.27 | 40.64 | 38.28 | 100 | 0 | 0 | 1247.3 | 0.2 | 0.25 | 1245.3 | 0.3 | 0.43 | 1245.3 | 0.7 | 0.92 | 0 | 0 | 0
2026-04-30 14:22 | 666 |  | 667 | 667.5 | 45 | 43.5 | 44.3 | 0.51 | -28.37 | 28.37 | 0.02 | 50 | 10555.4 | 74806.2 | 3606102 | 0 | 0 | 3469.27 | 40.51 | 38.15 | 100 | 0 | 0 | 1247.3 | 0.1 | 0.06 | 1245.8 | 0.4 | 0.46 | 1246.4 | 0 | 0 | 0 | 0 | 0
2026-04-30 14:23 | 665.4 |  | 666.9 | 666.5 | 42.4 | 46 | 43.6 | 0 | -27.74 | 27.37 | 0 | 49.9 | 10555.4 | 74806.2 | 3606102 | 0 | 0 | 3469.27 | 40.39 | 38.03 | 100 | 0 | 0 | 1247.1 | 0 | 0 | 1245.8 | 0 | 0 | 1246.6 | 0 | 0.03 | 0 | 0 | 0
2026-04-30 14:24 | 663.1 |  | 665.5 | 664.3 | 43.7 | 45.7 | 43.2 | 4.35 | -26.95 | 27.16 | 0.52 | 49.9 | 10555.4 | 74806.2 | 3606102 | 0 | 0 | 3469.27 | 40.26 | 37.91 | 100 | 0 | 0 | 1246.6 | 1.4 | 1.7 | 1245.1 | 0.5 | 0.58 | 1245.7 | 1.4 | 1.74 | 0 | 0 | 0
2026-04-30 14:25 | 665.3 |  | 668.5 | 667.2 | 42.4 | 40.8 | 46 | 0.28 | -29.72 | 30.07 | 0.01 | 50 | 10555.5 | 74806.2 | 3606102 | 0 | 0 | 3469.27 | 40.13 | 37.79 | 100 | 0 | 0 | 1245.9 | 0 | 0.01 | 1244 | 0.2 | 0.27 | 1244 | 0 | 0 | 0 | 0 | 0
2026-04-30 14:26 | 665.4 |  | 668 | 667 | 39.6 | 43.2 | 42.4 | 0.71 | -29.01 | 28.98 | 0.01 | 50 | 10555.5 | 74806.2 | 3606102 | 0 | 0 | 3469.27 | 40.01 | 37.67 | 100 | 0 | 0 | 1247.3 | 0.1 | 0.08 | 1245 | 0.4 | 0.53 | 1244.7 | 0 | 0.03 | 0 | 0 | 0
2026-04-30 14:27 | 664.3 |  | 667.4 | 665.7 | 42.2 | 42.7 | 44.6 | 10.29 | -28.36 | 29.89 | 0.14 | 50 | 10556.4 | 74806.2 | 3606102 | 0 | 0 | 3469.27 | 39.89 | 37.55 | 100 | 0 | 0 | 1247.4 | 4 | 4.97 | 1245 | 7.1 | 8.87 | 1244.8 | 1.7 | 2.09 | 0 | 0 | 0
2026-04-30 14:28 | 667.5 |  | 670.6 | 669.4 | 46.3 | 44.7 | 42.8 | 0.04 | -29.38 | 29.38 | 0 | 50 | 10556.9 | 74806.2 | 3606102 | 0 | 0 | 3469.27 | 39.77 | 37.44 | 100 | 0 | 0 | 1247.3 | 0 | 0 | 1245 | 0.1 | 0.09 | 1245 | 0 | 0 | 0 | 0 | 0
2026-04-30 14:29 | 665.9 |  | 669.1 | 668.1 | 44.6 | 42.6 | 42.5 | 0.62 | -28.59 | 28.34 | 0.02 | 50 | 10556.9 | 74806.2 | 3606102 | 0 | 0 | 3469.27 | 39.65 | 37.32 | 100 | 0 | 0 | 1246.4 | 0.1 | 0.14 | 1244.2 | 0.4 | 0.44 | 1243.7 | 0 | 0 | 0 | 0 | 0
2026-04-30 14:30 | 666.1 |  | 665.9 | 667.7 | 40.6 | 45.1 | 43.8 | 0.63 | -27.18 | 27.53 | 0.02 | 50 | 10556.9 | 74806.2 | 3606102 | 0 | 0 | 3469.27 | 39.53 | 37.21 | 100 | 0 | 0 | 1245.8 | 0.1 | 0.18 | 1244.1 | 0.4 | 0.46 | 1243.3 | 0 | 0 | 0 | 0 | 0
2026-04-30 14:31 | 664 |  | 667.5 | 666.3 | 44 | 41.4 | 43.8 | 0.25 | -27.65 | 27.65 | 0.01 | 50 | 10556.9 | 74806.2 | 3606102 | 0 | 0 | 3469.27 | 39.41 | 37.1 | 100 | 0 | 0 | 1244.9 | 0.2 | 0.26 | 1243.9 | 0 | 0 | 1242.9 | 0 | 0 | 0 | 0 | 0
2026-04-30 14:32 | 666.6 |  | 667.4 | 668 | 41.4 | 43.5 | 44.1 | 0.64 | -28.52 | 28.52 | 0.01 | 50 | 10556.9 | 74806.2 | 3606102 | 0 | 0 | 3469.27 | 39.29 | 36.98 | 100 | 0 | 0 | 1245.1 | 0.2 | 0.23 | 1244.1 | 0 | 0 | 1243.2 | 0 | 0.05 | 0 | 0 | 0
2026-04-30 14:33 | 666.5 |  | 667.1 | 668.2 | 74 | 75.5 | 75.4 | 72.04 | -28.94 | 78.06 | 0.9 | 50 | 10557.3 | 74806.2 | 3606102 | 0 | 0 | 3469.27 | 39.18 | 36.87 | 100 | 0 | 0 | 1243.4 | 24.4 | 30.31 | 1242.8 | 11.2 | 13.87 | 1241 | 21.6 | 26.87 | 0 | 0 | 0
2026-04-30 14:34 | 671.3 |  | 672.6 | 672.9 | 391.7 | 392.2 | 390.8 | 467.57 | -32.57 | 468.79 | 1 | 49.9 | 10560.4 | 74806.5 | 3606105 | 0 | 0 | 3469.27 | 39.07 | 36.77 | 100 | 0 | 0 | 1235.6 | 122.6 | 151.44 | 1231.6 | 144.2 | 177.58 | 1229.5 | 146.1 | 179.6 | 0 | 0 | 0
2026-04-30 14:35 | 667.9 |  | 669.6 | 669.7 | 44.9 | 43 | 46.3 | 0.54 | -28.45 | 29.91 | 0.02 | 49.9 | 10569 | 74807.4 | 3606114 | 0 | 0 | 3469.27 | 38.99 | 36.69 | 100 | 0 | 0 | 1247.5 | 0 | 0 | 1246.2 | 0.5 | 0.58 | 1244.8 | 0.8 | 0.94 | 0 | 0 | 0
2026-04-30 14:36 | 669.8 |  | 672.2 | 671.3 | 506 | 505.9 | 506.7 | 588.54 | -32.03 | 589.48 | 1 | 49.9 | 10574 | 74808 | 3606120 | 0 | 0 | 3469.27 | 38.89 | 36.6 | 100 | 0 | 0 | 1233.4 | 164.7 | 203.16 | 1228.8 | 190.3 | 233.86 | 1226.6 | 190.2 | 233.33 | 0 | 0 | 0
2026-04-30 14:37 | 668.1 |  | 670.4 | 670.3 | 348.8 | 350 | 350.7 | 429.36 | -32.58 | 430.6 | 1 | 49.9 | 10584.2 | 74808.9 | 3606129 | 0 | 0 | 3469.27 | 38.82 | 36.52 | 100 | 0 | 0 | 1238.3 | 121.8 | 150.78 | 1234.2 | 129.3 | 159.59 | 1233.7 | 112.7 | 139.04 | 0 | 0 | 0
2026-04-30 14:38 | 668.4 |  | 669.6 | 669.7 | 222.2 | 223.8 | 223.3 | 234.53 | -32.15 | 236.56 | 0.99 | 49.8 | 10592.7 | 74809.8 | 3606138 | 0 | 0 | 3469.27 | 38.73 | 36.44 | 100 | 0 | 0 | 1243.9 | 45.1 | 56.08 | 1240.2 | 54.6 | 67.78 | 1240.8 | 39.7 | 49.3 | 0 | 0 | 0
2026-04-30 14:39 | 670.4 |  | 671 | 671.7 | 524.4 | 524.6 | 526 | 595.87 | -32.99 | 596.74 | 1 | 49.8 | 10598.8 | 74810.4 | 3606144 | 0 | 0 | 3469.27 | 38.64 | 36.36 | 100 | 0 | 0 | 1233.8 | 169.3 | 208.9 | 1232.8 | 157.5 | 194.23 | 1230.6 | 139.5 | 171.7 | 0 | 0 | 0
2026-04-30 14:40 | 664 |  | 664.8 | 665.6 | 43.7 | 42.3 | 43.7 | 0.8 | -28.32 | 28.44 | 0.57 | 49.8 | 10601.9 | 74810.7 | 3606147 | 0 | 0 | 3469.27 | 38.54 | 36.26 | 100 | 0 | 0 | 1249.1 | 0.3 | 0.36 | 1247.7 | 0 | 0 | 1246.4 | 0 | 0 | 0 | 0 | 0
2026-04-30 14:41 | 664.5 |  | 665.9 | 666 | 187.8 | 187.2 | 188 | 202.48 | -29.39 | 204.59 | 1 | 49.8 | 10603.1 | 74810.8 | 3606148 | 0 | 0 | 3469.27 | 38.44 | 36.16 | 100 | 0 | 0 | 1243.1 | 60.1 | 74.77 | 1242.1 | 42.8 | 53.12 | 1240.9 | 40.2 | 49.9 | 0 | 0 | 0
2026-04-30 14:42 | 667.3 |  | 668.7 | 668.8 | 43.6 | 43.2 | 44.4 | 0.31 | -28.21 | 28.82 | 0.01 | 49.9 | 10604.1 | 74811 | 3606150 | 0 | 0 | 3469.27 | 38.33 | 36.06 | 100 | 0 | 0 | 1246.9 | 0.1 | 0.18 | 1244.7 | 0.4 | 0.47 | 1244.6 | 0.1 | 0.07 | 0 | 0 | 0
2026-04-30 14:43 | 666 |  | 667.3 | 667.5 | 43.2 | 43.1 | 43.8 | 0.09 | -29.91 | 29.93 | 0 | 49.8 | 10604.1 | 74811 | 3606150 | 0 | 0 | 3469.27 | 38.22 | 35.95 | 100 | 0 | 0 | 1247.4 | 0.1 | 0.09 | 1245.6 | 0 | 0 | 1244.7 | 0 | 0 | 0 | 0 | 0
2026-04-30 14:44 | 667.5 |  | 668.2 | 669.1 | 44.8 | 44.7 | 44.7 | 5.02 | -29.55 | 29.76 | 0.35 | 49.9 | 10604.9 | 74811 | 3606150 | 0 | 0 | 3469.27 | 38.12 | 35.85 | 100 | 0 | 0 | 1247.9 | 1 | 1.31 | 1244.4 | 26.3 | 32.76 | 1242.8 | 41.6 | 51.71 | 0 | 0 | 0
2026-04-30 14:45 | 664 |  | 664.7 | 665.6 | 71.2 | 70.4 | 71.2 | 30.71 | -28.05 | 41.59 | 0.52 | 49.8 | 10609.4 | 74811.6 | 3606156 | 0 | 0 | 3469.27 | 38.03 | 35.77 | 100 | 0 | 0 | 1247.4 | 13.7 | 17.06 | 1245.9 | 13.8 | 17.23 | 1246.2 | 1.5 | 1.87 | 0 | 0 | 0
2026-04-30 14:46 | 665.4 |  | 666 | 667.2 | 44.3 | 43.1 | 42.9 | 0.27 | -28.12 | 28.32 | 0.01 | 49.8 | 10609.6 | 74811.6 | 3606156 | 0 | 0 | 3469.27 | 37.92 | 35.67 | 100 | 0 | 0 | 1248 | 0.2 | 0.28 | 1246.8 | 0 | 0 | 1246.7 | 0.3 | 0.33 | 0 | 0 | 0
2026-04-30 14:47 | 664.2 |  | 664.6 | 665.8 | 42.2 | 43.3 | 44.5 | 0.71 | -27.97 | 27.94 | 0.01 | 49.8 | 10609.6 | 74811.6 | 3606156 | 0 | 0 | 3469.27 | 37.82 | 35.57 | 100 | 0 | 0 | 1247.6 | 0.4 | 0.45 | 1246.5 | 0 | 0 | 1246.6 | 0.2 | 0.31 | 0 | 0 | 0
2026-04-30 14:48 | 668 |  | 668.8 | 669.5 | 45.3 | 43.9 | 45.9 | 0.25 | -30.61 | 30.43 | 0 | 49.8 | 10609.6 | 74811.6 | 3606156 | 0 | 0 | 3469.27 | 37.72 | 35.47 | 100 | 0 | 0 | 1247.6 | 0 | 0 | 1245.7 | 0.2 | 0.3 | 1245.6 | 0 | 0.02 | 0 | 0 | 0
2026-04-30 14:49 | 664.7 |  | 665.4 | 666.3 | 44.6 | 42 | 42.9 | 0.43 | -28.01 | 28 | 0.01 | 49.8 | 10609.6 | 74811.6 | 3606156 | 0 | 0 | 3469.27 | 37.61 | 35.37 | 100 | 0 | 0 | 1248.1 | 0.1 | 0.13 | 1246.6 | 0 | 0 | 1246.1 | 0 | 0.04 | 0 | 0 | 0
2026-04-30 14:50 | 665.1 |  | 665.2 | 666.7 | 43.7 | 42.1 | 43.2 | 0.32 | -27.19 | 27.19 | 0.01 | 49.8 | 10609.7 | 74811.6 | 3606156 | 0 | 0 | 3469.27 | 37.51 | 35.27 | 100 | 0 | 0 | 1247.8 | 0.1 | 0.18 | 1246.3 | 0 | 0 | 1246 | 0 | 0.04 | 0 | 0 | 0
2026-04-30 14:51 | 663.5 |  | 664.4 | 664.9 | 43.3 | 42.4 | 43.2 | 0.55 | -27.26 | 26.88 | 0.02 | 49.8 | 10609.7 | 74811.6 | 3606156 | 0 | 0 | 3469.27 | 37.41 | 35.17 | 100 | 0 | 0 | 1248.1 | 0.3 | 0.43 | 1246.2 | 0 | 0 | 1245.2 | 0.1 | 0.07 | 0 | 0 | 0
2026-04-30 14:52 | 665.8 |  | 666.6 | 667.4 | 41.7 | 41.5 | 43 | 0.47 | -30.32 | 29.08 | 0.02 | 49.8 | 10609.7 | 74811.6 | 3606156 | 0 | 0 | 3469.27 | 37.31 | 35.07 | 100 | 0 | 0 | 1249.2 | 0.2 | 0.26 | 1247.4 | 0 | 0 | 1246.3 | 0 | 0 | 0 | 0 | 0
2026-04-30 14:53 | 665 |  | 665.5 | 666.5 | 39.9 | 40.8 | 41.2 | 0.63 | -27.67 | 27.97 | 0.02 | 49.9 | 10609.7 | 74811.6 | 3606156 | 0 | 0 | 3469.27 | 37.21 | 34.98 | 100 | 0 | 0 | 1249.6 | 0.3 | 0.36 | 1248.4 | 0 | 0 | 1248.1 | 0.3 | 0.36 | 0 | 0 | 0
2026-04-30 14:54 | 662.1 |  | 663 | 663.9 | 41.2 | 40.7 | 40.8 | 0.94 | -26.8 | 25.95 | 0.04 | 49.8 | 10609.7 | 74811.6 | 3606156 | 0 | 0 | 3469.27 | 37.11 | 34.88 | 100 | 0 | 0 | 1250.3 | 0.4 | 0.52 | 1248.7 | 0 | 0 | 1247.8 | 0.1 | 0.1 | 0 | 0 | 0
2026-04-30 14:55 | 663.9 |  | 664.9 | 665.6 | 43.3 | 44 | 45.3 | 0.44 | -26.64 | 28.07 | 0.01 | 49.8 | 10609.7 | 74811.6 | 3606156 | 0 | 0 | 3469.27 | 37.01 | 34.79 | 100 | 0 | 0 | 1250.8 | 0.3 | 0.42 | 1249.7 | 0 | 0 | 1248.7 | 0.1 | 0.11 | 0 | 0 | 0
2026-04-30 14:56 | 666.9 |  | 667.2 | 668.4 | 43.8 | 43.9 | 45.3 | 0.07 | -29.5 | 29.5 | 0 | 49.8 | 10609.7 | 74811.6 | 3606156 | 0 | 0 | 3469.27 | 36.91 | 34.7 | 100 | 0 | 0 | 1251 | 0.1 | 0.07 | 1250.2 | 0 | 0 | 1249.8 | 0 | 0.02 | 0 | 0 | 0
2026-04-30 14:57 | 661.6 |  | 662.8 | 663.4 | 43 | 42.7 | 44.1 | 1.38 | -28.31 | 26.96 | 0.05 | 49.9 | 10609.7 | 74811.6 | 3606156 | 0 | 0 | 3469.27 | 36.83 | 34.62 | 100 | 0 | 0 | 1251.4 | 0.3 | 0.39 | 1250.6 | 0 | 0 | 1250.5 | 0.2 | 0.25 | 0 | 0 | 0
2026-04-30 14:58 | 667.6 |  | 669 | 669 | 127 | 126.9 | 126.6 | 131.81 | -31.58 | 135.49 | 0.97 | 49.9 | 10610.4 | 74811.6 | 3606156 | 0 | 0 | 3469.27 | 36.74 | 34.53 | 100 | 0 | 0 | 1247.6 | 50.8 | 63.36 | 1246.6 | 41.8 | 52.1 | 1245.4 | 50.2 | 62.56 | 0 | 0 | 0
2026-04-30 14:59 | 663.2 |  | 662.9 | 664.8 | 47.5 | 47.5 | 47.4 | 22.66 | -27.46 | 35.24 | 0.62 | 49.9 | 10613.1 | 74811.9 | 3606159 | 0 | 0 | 3469.27 | 36.65 | 34.45 | 100 | 0 | 0 | 1251.2 | 5.1 | 6.36 | 1247.8 | 24.8 | 30.91 | 1247.3 | 26.9 | 33.61 | 0 | 0 | 0
2026-04-30 15:00 | 664.7 |  | 667 | 665.8 | 43.4 | 40.6 | 45.2 | 0.22 | -28.52 | 28.63 | 0 | 50 | 10613.3 | 74811.9 | 3606159 | 0 | 0 | 3469.27 | 36.56 | 34.36 | 100 | 0 | 0 | 1252.1 | 0 | 0 | 1250.3 | 0 | 0 | 1249.4 | 0.3 | 0.41 | 0 | 0 | 0
2026-04-30 15:01 | 664 |  | 666.5 | 665.5 | 142.9 | 142.1 | 142 | 155.63 | -30.06 | 158.51 | 0.9 | 50 | 10613.9 | 74811.9 | 3606159 | 0 | 0 | 3469.27 | 36.47 | 34.27 | 100 | 0 | 0 | 1248.2 | 37.3 | 46.61 | 1246.7 | 40 | 49.9 | 1247 | 18.9 | 23.54 | 0 | 0 | 0
2026-04-30 15:02 | 665.3 |  | 666.3 | 666.9 | 135.7 | 136.1 | 136.3 | 147.23 | -29.63 | 150.13 | 0.97 | 50 | 10615.3 | 74812.1 | 3606161 | 0 | 0 | 3469.27 | 36.38 | 34.18 | 100 | 0 | 0 | 1248.7 | 41.6 | 51.9 | 1247.1 | 29.5 | 36.76 | 1248.3 | 9.5 | 11.9 | 0 | 0 | 0
2026-04-30 15:03 | 666 |  | 666.1 | 667.5 | 40.8 | 42.1 | 45.2 | 7.21 | -28.01 | 29.3 | 0.81 | 50 | 10615.4 | 74812.2 | 3606162 | 0 | 0 | 3469.27 | 36.29 | 34.1 | 100 | 0 | 0 | 1252.9 | 0 | 0 | 1251.6 | 0 | 0 | 1250.5 | 0 | 0 | 0 | 0 | 0
2026-04-30 15:04 | 666.6 |  | 665.7 | 668.2 | 43.3 | 40.7 | 46.1 | 0.5 | -28.53 | 28.62 | 0.02 | 50 | 10615.4 | 74812.2 | 3606162 | 0 | 0 | 3469.27 | 36.19 | 34.01 | 100 | 0 | 0 | 1252.4 | 0.2 | 0.3 | 1251.2 | 0 | 0 | 1250.2 | 0.2 | 0.19 | 0 | 0 | 0
2026-04-30 15:05 | 663.5 |  | 666 | 665.8 | 42.6 | 39.6 | 39.8 | 0.12 | -27.55 | 28.35 | 0.01 | 50 | 10615.4 | 74812.2 | 3606162 | 0 | 0 | 3469.27 | 36.1 | 33.92 | 100 | 0 | 0 | 1252.3 | 0 | 0 | 1250.7 | 0.1 | 0.09 | 1249.4 | 0.3 | 0.32 | 0 | 0 | 0
2026-04-30 15:06 | 663.2 |  | 665 | 665.1 | 40.4 | 43.2 | 42.7 | 0.43 | -25.35 | 25.29 | 0.01 | 50 | 10615.4 | 74812.2 | 3606162 | 0 | 0 | 3469.27 | 36.01 | 33.84 | 100 | 0 | 0 | 1251.9 | 0 | 0 | 1250.9 | 0 | 0 | 1249.4 | 0.2 | 0.2 | 0 | 0 | 0
2026-04-30 15:07 | 667.8 |  | 669.4 | 669.2 | 43.9 | 44 | 42.5 | 36.39 | -29.48 | 46.69 | 0.89 | 50 | 10615.7 | 74812.2 | 3606162 | 0 | 0 | 3469.27 | 35.92 | 33.75 | 100 | 0 | 0 | 1252.3 | 0 | 0 | 1251.2 | 0 | 0 | 1250.2 | 0 | 0 | 0 | 0 | 0
2026-04-30 15:08 | 666.1 |  | 667.4 | 667.4 | 40.1 | 45.4 | 43.6 | 1.72 | -28.41 | 28.63 | 0.06 | 50 | 10616.6 | 74812.2 | 3606162 | 0 | 0 | 3469.27 | 35.84 | 33.67 | 100 | 0 | 0 | 1252.2 | 0.3 | 0.39 | 1250.7 | 0.5 | 0.65 | 1249.2 | 0.4 | 0.47 | 0 | 0 | 0
2026-04-30 15:09 | 664.9 |  | 667.5 | 667.2 | 42.7 | 40 | 47.5 | 0.52 | -28.74 | 29.44 | 0.02 | 50 | 10616.6 | 74812.2 | 3606162 | 0 | 0 | 3469.27 | 35.75 | 33.59 | 100 | 0 | 0 | 1252.3 | 0.1 | 0.17 | 1250.9 | 0 | 0 | 1249.2 | 0.1 | 0.18 | 0 | 0 | 0
2026-04-30 15:10 | 665.5 |  | 667.7 | 666.2 | 43.1 | 44.1 | 44 | 0.41 | -28.68 | 28.77 | 0.01 | 50 | 10616.7 | 74812.2 | 3606162 | 0 | 0 | 3469.27 | 35.66 | 33.5 | 100 | 0 | 0 | 1252.4 | 0.2 | 0.2 | 1250.8 | 0 | 0 | 1249 | 0.1 | 0.17 | 0 | 0 | 0
2026-04-30 15:11 | 663.4 |  | 665 | 665.5 | 46.7 | 46.6 | 47.2 | 15.51 | -28.53 | 31.15 | 0.21 | 50 | 10616.8 | 74812.2 | 3606162 | 0 | 0 | 3469.27 | 35.58 | 33.42 | 100 | 0 | 0 | 1251.4 | 4.6 | 5.7 | 1249.5 | 13.3 | 16.61 | 1247.3 | 27.7 | 34.5 | 0 | 0 | 0
2026-04-30 15:12 | 662.3 |  | 665.6 | 665.3 | 43.3 | 43.2 | 43.3 | 1.61 | -26.36 | 26.4 | 0.03 | 50 | 10620.7 | 74812.6 | 3606166 | 0 | 0 | 3469.27 | 35.51 | 33.35 | 100 | 0 | 0 | 1250.6 | 0.5 | 0.6 | 1249.6 | 0.8 | 0.95 | 1249.1 | 0.2 | 0.3 | 0 | 0 | 0
2026-04-30 15:13 | 666.8 |  | 669 | 667.1 | 282.5 | 282.8 | 280.5 | 310.95 | -32.09 | 312.52 | 0.99 | 50 | 10621.4 | 74812.8 | 3606168 | 0 | 0 | 3469.27 | 35.42 | 33.27 | 100 | 0 | 0 | 1242 | 89.6 | 111.34 | 1240.6 | 91.8 | 113.89 | 1241.2 | 74.1 | 91.99 | 0 | 0 | 0
2026-04-30 15:14 | 666.4 |  | 667 | 667.7 | 359.6 | 360.1 | 358 | 433 | -31.15 | 434.09 | 1 | 50 | 10627.2 | 74813.3 | 3606173 | 0 | 0 | 3469.27 | 35.36 | 33.21 | 100 | 0 | 0 | 1240.8 | 108.8 | 135.04 | 1240.3 | 86.2 | 106.9 | 1241 | 82.6 | 102.47 | 0 | 0 | 0
2026-04-30 15:15 | 663.2 |  | 666 | 665.4 | 94.6 | 94.6 | 97.1 | 103.08 | -29.41 | 107.1 | 0.95 | 50 | 10630.5 | 74813.7 | 3606177 | 0 | 0 | 3469.27 | 35.29 | 33.14 | 100 | 0 | 0 | 1249.2 | 28.4 | 35.5 | 1247.4 | 30.8 | 38.43 | 1246.6 | 30.3 | 37.76 | 0 | 0 | 0
2026-04-30 15:16 | 667.9 |  | 670.3 | 669.2 | 365 | 363 | 361.2 | 419.61 | -31.55 | 420.82 | 1 | 50 | 10634.1 | 74814 | 3606180 | 0 | 0 | 3469.27 | 35.22 | 33.07 | 100 | 0 | 0 | 1243.3 | 105.6 | 131.32 | 1243.6 | 92.6 | 115.21 | 1242 | 109.9 | 136.47 | 0 | 0 | 0
2026-04-30 15:17 | 667 |  | 667.4 | 668.7 | 42.6 | 41 | 42.8 | 0.63 | -29.47 | 29.47 | 0.02 | 50 | 10637.2 | 74814.3 | 3606183 | 0 | 0 | 3469.27 | 35.14 | 33 | 100 | 0 | 0 | 1254.6 | 0.3 | 0.41 | 1253.3 | 0 | 0.06 | 1252.6 | 0.2 | 0.23 | 0 | 0 | 0
2026-04-30 15:18 | 664.8 |  | 666.9 | 666.6 | 43.4 | 41.8 | 43.4 | 0.28 | -27.17 | 27.75 | 0.01 | 50 | 10637.2 | 74814.3 | 3606183 | 0 | 0 | 3469.27 | 35.06 | 32.93 | 100 | 0 | 0 | 1254.6 | 0 | 0 | 1252.2 | 0 | 0 | 1251.7 | 0.3 | 0.35 | 0 | 0 | 0
2026-04-30 15:19 | 664.9 |  | 665.5 | 665.7 | 43.2 | 42.1 | 43 | 0.28 | -26.99 | 27.27 | 0.01 | 50 | 10637.2 | 74814.3 | 3606183 | 0 | 0 | 3469.27 | 34.98 | 32.85 | 100 | 0 | 0 | 1254.9 | 0 | 0 | 1252.2 | 0.1 | 0.19 | 1251.2 | 0.2 | 0.27 | 0 | 0 | 0
2026-04-30 15:20 | 663.5 |  | 665.7 | 665.4 | 40.4 | 40.7 | 41.6 | 0.34 | -27.44 | 27.74 | 0.01 | 50 | 10637.2 | 74814.3 | 3606183 | 0 | 0 | 3469.27 | 34.9 | 32.77 | 100 | 0 | 0 | 1254.7 | 0 | 0 | 1251.6 | 0.2 | 0.25 | 1250.7 | 0.2 | 0.24 | 0 | 0 | 0
2026-04-30 15:21 | 666.1 |  | 667.1 | 667 | 43.4 | 41.7 | 43.7 | 2.29 | -27.69 | 27.73 | 0.08 | 50 | 10637.2 | 74814.3 | 3606183 | 0 | 0 | 3469.27 | 34.82 | 32.7 | 100 | 0 | 0 | 1254.2 | 0.5 | 0.65 | 1251.1 | 0.7 | 0.86 | 1249.9 | 0.2 | 0.27 | 0 | 0 | 0
2026-04-30 15:22 | 665.4 |  | 665.7 | 666.3 | 41.1 | 43.5 | 41.7 | 1.45 | -26.78 | 27.64 | 0.07 | 50 | 10638.3 | 74814.3 | 3606183 | 0 | 0 | 3469.27 | 34.75 | 32.62 | 100 | 0 | 0 | 1253.6 | 0.4 | 0.52 | 1251.4 | 0.5 | 0.68 | 1250.3 | 0.2 | 0.22 | 0 | 0 | 0
2026-04-30 15:23 | 664.5 |  | 666.9 | 666.5 | 41.6 | 44 | 44.8 | 0.61 | -27.15 | 26.83 | 0.02 | 50.1 | 10638.3 | 74814.3 | 3606183 | 0 | 0 | 3469.27 | 34.67 | 32.55 | 100 | 0 | 0 | 1252.7 | 0.3 | 0.33 | 1251 | 0 | 0 | 1250.7 | 0.1 | 0.13 | 0 | 0 | 0
2026-04-30 15:24 | 666.5 |  | 665.7 | 668.2 | 41.9 | 42.8 | 42.6 | 0.2 | -28.21 | 28.34 | 0 | 50.1 | 10638.4 | 74814.3 | 3606183 | 0 | 0 | 3469.27 | 34.59 | 32.48 | 100 | 0 | 0 | 1251.7 | 0 | 0 | 1249.8 | 0 | 0 | 1249.8 | 0 | 0.05 | 0 | 0 | 0
2026-04-30 15:25 | 664.7 |  | 666.8 | 665.7 | 42.5 | 40.6 | 42.1 | 0.51 | -29.28 | 28.66 | 0.02 | 50.1 | 10638.4 | 74814.3 | 3606183 | 0 | 0 | 3469.27 | 34.51 | 32.4 | 100 | 0 | 0 | 1250.1 | 0.3 | 0.31 | 1248.9 | 0 | 0 | 1249.1 | 0.1 | 0.12 | 0 | 0 | 0
2026-04-30 15:26 | 665.9 |  | 667.9 | 667.3 | 43.3 | 41.2 | 43 | 0.52 | -29.7 | 29.45 | 0.01 | 50.1 | 10638.5 | 74814.3 | 3606183 | 0 | 0 | 3469.27 | 34.44 | 32.33 | 100 | 0 | 0 | 1251 | 0.3 | 0.38 | 1250.2 | 0 | 0 | 1249.6 | 0.3 | 0.32 | 0 | 0 | 0
2026-04-30 15:27 | 665.2 |  | 667.3 | 666.3 | 42.4 | 42.5 | 42.3 | 0.67 | -28.4 | 28.47 | 0.03 | 50.1 | 10638.5 | 74814.3 | 3606183 | 0 | 0 | 3469.27 | 34.36 | 32.26 | 100 | 0 | 0 | 1252.1 | 0.3 | 0.43 | 1251.5 | 0 | 0 | 1250.5 | 0.1 | 0.14 | 0 | 0 | 0
2026-04-30 15:28 | 664.6 |  | 665.9 | 666.4 | 40.3 | 43.3 | 44.1 | 0.22 | -26.67 | 25.99 | 0.01 | 50.1 | 10638.7 | 74814.3 | 3606183 | 0 | 0 | 3469.27 | 34.29 | 32.18 | 100 | 0 | 0 | 1252.3 | 0 | 0 | 1251.9 | 0.1 | 0.17 | 1251.8 | 0.2 | 0.3 | 0 | 0 | 0
2026-04-30 15:29 | 665 |  | 665.9 | 666.9 | 42.3 | 43.1 | 42.2 | 0.25 | -26.17 | 26.17 | 0.01 | 50.1 | 10639 | 74814.4 | 3606184 | 0 | 0 | 3469.27 | 34.21 | 32.11 | 100 | 0 | 0 | 1252.1 | 0 | 0 | 1251.5 | 0 | 0 | 1251.5 | 0 | 0.02 | 0 | 0 | 0
2026-04-30 15:30 | 664.5 |  | 667.3 | 666.3 | 43.9 | 41.1 | 43.4 | 0.62 | -28.56 | 29.06 | 0.02 | 50.1 | 10639 | 74814.4 | 3606184 | 0 | 0 | 3469.27 | 34.14 | 32.04 | 100 | 0 | 0 | 1251.9 | 0.4 | 0.46 | 1251 | 0 | 0 | 1251 | 0.2 | 0.31 | 0 | 0 | 0
2026-04-30 15:31 | 664.9 |  | 666.8 | 666.5 | 43.3 | 41 | 44.1 | 0.68 | -28.42 | 27.25 | 0.02 | 50.2 | 10639 | 74814.4 | 3606184 | 0 | 0 | 3469.27 | 34.07 | 31.97 | 100 | 0 | 0 | 1251.9 | 0.3 | 0.41 | 1250.9 | 0 | 0 | 1251 | 0.2 | 0.24 | 0 | 0 | 0
2026-04-30 15:32 | 664.8 |  | 667 | 667.5 | 80.1 | 80.4 | 78.9 | 76.23 | -28.31 | 81.32 | 0.98 | 50.1 | 10639.1 | 74814.5 | 3606185 | 0 | 0 | 3469.27 | 33.99 | 31.91 | 100 | 0 | 0 | 1250.5 | 13.5 | 16.92 | 1249.1 | 17.7 | 22.08 | 1248.5 | 22.4 | 27.92 | 0 | 0 | 0
2026-04-30 15:33 | 662.4 |  | 665.5 | 665 | 41.1 | 40.8 | 42.8 | 0.33 | -26.55 | 26.84 | 0.01 | 50.1 | 10639.3 | 74814.6 | 3606186 | 0 | 0 | 3469.27 | 33.92 | 31.84 | 100 | 0 | 0 | 1253.2 | 0 | 0 | 1251 | 0.1 | 0.16 | 1250.9 | 0.2 | 0.19 | 0 | 0 | 0
2026-04-30 15:34 | 665.3 |  | 667.5 | 666.9 | 41.2 | 43.5 | 43.1 | 0.44 | -28.42 | 28.6 | 0.01 | 50.1 | 10639.3 | 74814.6 | 3606186 | 0 | 0 | 3469.27 | 33.85 | 31.77 | 100 | 0 | 0 | 1253.6 | 0.4 | 0.44 | 1251.3 | 0.2 | 0.3 | 1251.2 | 0.3 | 0.37 | 0 | 0 | 0
2026-04-30 15:35 | 666.4 |  | 666.7 | 668.2 | 44.7 | 43.6 | 42.2 | 0.17 | -28.83 | 28.48 | 0.01 | 50.1 | 10639.3 | 74814.6 | 3606186 | 0 | 0 | 3469.27 | 33.78 | 31.7 | 100 | 0 | 0 | 1253.2 | 0 | 0 | 1250.9 | 0.2 | 0.21 | 1250.9 | 0 | 0 | 0 | 0 | 0
2026-04-30 15:36 | 664.7 |  | 666.5 | 665.7 | 42.4 | 41.2 | 43.9 | 0.82 | -27.15 | 27.99 | 0.02 | 50.1 | 10639.3 | 74814.6 | 3606186 | 0 | 0 | 3469.27 | 33.71 | 31.63 | 100 | 0 | 0 | 1253.6 | 0.5 | 0.58 | 1251.4 | 0 | 0 | 1251 | 0.2 | 0.21 | 0 | 0 | 0
2026-04-30 15:37 | 666.3 |  | 668.1 | 667.8 | 41.2 | 41.2 | 43.9 | 0.26 | -27.99 | 28.57 | 0.01 | 50.1 | 10639.3 | 74814.6 | 3606186 | 0 | 0 | 3469.27 | 33.64 | 31.57 | 100 | 0 | 0 | 1253.5 | 0 | 0 | 1251.4 | 0 | 0 | 1250.6 | 0 | 0.02 | 0 | 0 | 0
2026-04-30 15:38 | 666 |  | 668.3 | 666.9 | 43.1 | 41.6 | 44.5 | 44.3 | -28.65 | 52.55 | 0.94 | 50.1 | 10639.6 | 74814.6 | 3606186 | 0 | 0 | 3469.27 | 33.57 | 31.5 | 100 | 0 | 0 | 1252.5 | 19.7 | 24.69 | 1249.1 | 19.2 | 24 | 1248.3 | 18.2 | 22.73 | 0 | 0 | 0
2026-04-30 15:39 | 664.2 |  | 664.3 | 665.8 | 54.4 | 56 | 55.3 | 28.77 | -27.06 | 39.31 | 0.8 | 50.1 | 10641.1 | 74814.6 | 3606186 | 0 | 0 | 3469.27 | 33.51 | 31.44 | 100 | 0 | 0 | 1252.8 | 6.5 | 8.14 | 1251.1 | 1.4 | 1.79 | 1250.1 | 1.5 | 1.89 | 0 | 0 | 0
2026-04-30 15:40 | 667.5 |  | 668.9 | 667 | 42 | 41.9 | 43.5 | 0.4 | -29.07 | 28.4 | 0.01 | 50.1 | 10641.5 | 74814.6 | 3606186 | 0 | 0 | 3469.27 | 33.44 | 31.38 | 100 | 0 | 0 | 1254.3 | 0.2 | 0.26 | 1251.9 | 0 | 0 | 1250.7 | 0 | 0 | 0 | 0 | 0
2026-04-30 15:41 | 664.5 |  | 665.6 | 667.8 | 44 | 42.3 | 44.6 | 0.61 | -27.91 | 27.77 | 0.02 | 50 | 10641.5 | 74814.6 | 3606186 | 0 | 0 | 3469.27 | 33.37 | 31.31 | 100 | 0 | 0 | 1254.1 | 0.4 | 0.46 | 1252.2 | 0 | 0.01 | 1250.7 | 0.2 | 0.2 | 0 | 0 | 0
2026-04-30 15:42 | 662.1 |  | 666 | 665.7 | 41.1 | 41.2 | 42.5 | 0.28 | -28.04 | 27.66 | 0.01 | 50.1 | 10641.5 | 74814.6 | 3606186 | 0 | 0 | 3469.27 | 33.3 | 31.25 | 100 | 0 | 0 | 1253.9 | 0 | 0 | 1251.8 | 0 | 0 | 1250.5 | 0.1 | 0.17 | 0 | 0 | 0
2026-04-30 15:43 | 665.6 |  | 668.7 | 666.8 | 42 | 43.1 | 42.7 | 0.26 | -29.28 | 29.28 | 0.02 | 50.1 | 10641.5 | 74814.6 | 3606186 | 0 | 0 | 3469.27 | 33.24 | 31.18 | 100 | 0 | 0 | 1253.8 | 0.2 | 0.27 | 1252.2 | 0 | 0 | 1251.1 | 0 | 0.01 | 0 | 0 | 0
2026-04-30 15:44 | 665 |  | 668.2 | 668.1 | 45.2 | 44.6 | 43.9 | 0.39 | -27.63 | 29.23 | 0.02 | 50.1 | 10641.6 | 74814.6 | 3606186 | 0 | 0 | 3469.27 | 33.17 | 31.12 | 100 | 0 | 0 | 1253.5 | 0.3 | 0.42 | 1251.7 | 0.1 | 0.17 | 1251 | 0.1 | 0.15 | 0 | 0 | 0
2026-04-30 15:45 | 664.5 |  | 665.5 | 667.5 | 43.8 | 45.6 | 43.4 | 0.68 | -27.3 | 27.3 | 0.01 | 50.1 | 10641.6 | 74814.6 | 3606186 | 0 | 0 | 3469.27 | 33.11 | 31.06 | 100 | 0 | 0 | 1253.7 | 0.3 | 0.33 | 1252.1 | 0 | 0 | 1251.6 | 0.1 | 0.14 | 0 | 0 | 0
2026-04-30 15:46 | 666.1 |  | 667.6 | 668.9 | 42.6 | 43.7 | 43.6 | 0.07 | -28.75 | 28.75 | 0 | 50.2 | 10641.6 | 74814.6 | 3606186 | 0 | 0 | 3469.27 | 33.04 | 31 | 100 | 0 | 0 | 1254.1 | 0 | 0 | 1252.9 | 0 | 0 | 1252.7 | 0 | 0.02 | 0 | 0 | 0
2026-04-30 15:47 | 664.5 |  | 667.2 | 667.5 | 42.6 | 42.2 | 45.3 | 0.12 | -28.03 | 27.09 | 0.01 | 50.2 | 10641.6 | 74814.6 | 3606186 | 0 | 0 | 3469.27 | 32.98 | 30.94 | 100 | 0 | 0 | 1254.7 | 0.2 | 0.24 | 1253.5 | 0 | 0 | 1252.9 | 0 | 0 | 0 | 0 | 0
2026-04-30 15:48 | 664.5 |  | 667.2 | 667.5 | 42.6 | 42.2 | 45.3 | 0.12 | -28.03 | 27.09 | 0.01 | 50.2 | 10641.6 | 74814.6 | 3606186 | 0 | 0 | 3469.27 | 32.98 | 30.94 | 100 | 0 | 0 | 1254.7 | 0.2 | 0.24 | 1253.5 | 0 | 0 | 1252.9 | 0 | 0 | 0 | 0 | 0
2026-04-30 15:49 | 664.5 |  | 667.2 | 667.5 | 42.6 | 42.2 | 45.3 | 0.12 | -28.03 | 27.09 | 0.01 | 50.2 | 10641.6 | 74814.6 | 3606186 | 0 | 0 | 3469.27 | 32.98 | 30.94 | 100 | 0 | 0 | 1254.7 | 0.2 | 0.24 | 1253.5 | 0 | 0 | 1252.9 | 0 | 0 | 0 | 0 | 0
2026-04-30 15:50 | 664.5 |  | 667.2 | 667.5 | 42.6 | 42.2 | 45.3 | 0.12 | -28.03 | 27.09 | 0.01 | 50.2 | 10641.6 | 74814.6 | 3606186 | 0 | 0 | 3469.27 | 32.98 | 30.94 | 100 | 0 | 0 | 1254.7 | 0.2 | 0.24 | 1253.5 | 0 | 0 | 1252.9 | 0 | 0 | 0 | 0 | 0
2026-04-30 15:51 | 666.9 |  | 668 | 668 | 44.7 | 45.4 | 45.7 | 0.34 | -28.14 | 29.41 | 0.03 | 50.2 | 10641.6 | 74814.6 | 3606186 | 0 | 0 | 3469.27 | 32.73 | 30.7 | 100 | 0 | 0 | 1255 | 0.4 | 0.5 | 1253.6 | 0 | 0 | 1253.3 | 0.2 | 0.31 | 0 | 0 | 0
2026-04-30 15:52 | 665.5 |  | 667.1 | 668.1 | 42.2 | 41.2 | 43.5 | 0.52 | -28.27 | 28.88 | 0.02 | 50.2 | 10641.6 | 74814.6 | 3606186 | 0 | 0 | 3469.27 | 32.67 | 30.64 | 100 | 0 | 0 | 1255.5 | 0.5 | 0.64 | 1253.7 | 0 | 0 | 1252.9 | 0.4 | 0.47 | 0 | 0 | 0
2026-04-30 15:53 | 663.5 |  | 665.1 | 666.1 | 42.2 | 41.4 | 43.6 | 0.46 | -29.35 | 28.81 | 0.01 | 50.2 | 10641.6 | 74814.6 | 3606186 | 0 | 0 | 3469.27 | 32.61 | 30.58 | 100 | 0 | 0 | 1256.7 | 0 | 0 | 1254.8 | 0 | 0 | 1253.4 | 0.3 | 0.39 | 0 | 0 | 0
2026-04-30 15:54 | 665.7 |  | 668.3 | 668.4 | 44.9 | 43.1 | 46.5 | 0.35 | -28.23 | 28.13 | 0.01 | 50.2 | 10641.6 | 74814.6 | 3606186 | 0 | 0 | 3469.27 | 32.55 | 30.53 | 100 | 0 | 0 | 1257.7 | 0 | 0 | 1255.8 | 0.3 | 0.36 | 1254.4 | 0.1 | 0.12 | 0 | 0 | 0
2026-04-30 15:55 | 666.8 |  | 667.9 | 668.7 | 43.5 | 41.3 | 43.2 | 0.04 | -29.18 | 29.18 | 0 | 50.2 | 10641.6 | 74814.6 | 3606186 | 0 | 0 | 3469.27 | 32.49 | 30.47 | 100 | 0 | 0 | 1256.8 | 0.5 | 0.57 | 1255.4 | 0 | 0.03 | 1254.2 | 0.4 | 0.47 | 0 | 0 | 0
2026-04-30 15:56 | 665.4 |  | 667.8 | 667.2 | 43.8 | 44.3 | 44.8 | 0.31 | -28.11 | 28.12 | 0.01 | 50.2 | 10641.6 | 74814.6 | 3606186 | 0 | 0 | 3469.27 | 32.43 | 30.42 | 100 | 0 | 0 | 1256 | 0 | 0.02 | 1255.2 | 0.3 | 0.41 | 1254.8 | 0.2 | 0.29 | 0 | 0 | 0
2026-04-30 15:57 | 666.4 |  | 667.5 | 668.8 | 42.6 | 41.3 | 43.3 | 0.35 | -28.36 | 28.09 | 0.01 | 50.2 | 10641.7 | 74814.6 | 3606186 | 0 | 0 | 3469.27 | 32.37 | 30.36 | 100 | 0 | 0 | 1256.4 | 0 | 0 | 1255.2 | 0.1 | 0.16 | 1254.8 | 0.2 | 0.23 | 0 | 0 | 0
2026-04-30 15:58 | 665.3 |  | 666.3 | 667 | 41.2 | 39.2 | 42.9 | 0.47 | -27.97 | 27.97 | 0.02 | 50.2 | 10641.7 | 74814.6 | 3606186 | 0 | 0 | 3469.27 | 32.31 | 30.31 | 100 | 0 | 0 | 1256.1 | 0 | 0 | 1254.8 | 0.3 | 0.43 | 1254.1 | 0.3 | 0.41 | 0 | 0 | 0
2026-04-30 15:59 | 664.3 |  | 666.6 | 666.1 | 42.3 | 40.4 | 41.7 | 0.43 | -30.65 | 30.66 | 0.01 | 50.2 | 10641.7 | 74814.6 | 3606186 | 0 | 0 | 3469.27 | 32.26 | 30.26 | 100 | 0 | 0 | 1256.5 | 0 | 0 | 1255.4 | 0.2 | 0.29 | 1254.4 | 0.1 | 0.17 | 0 | 0 | 0
2026-04-30 16:00 | 660.2 |  | 662.1 | 661.3 | 37.3 | 36.8 | 38.1 | 0.59 | -22.61 | 21.41 | 0.01 | 50.3 | 10641.7 | 74814.6 | 3606186 | 0 | 0 | 3469.27 | 32.21 | 30.2 | 100 | 0 | 0 | 1256.2 | 0.1 | 0.14 | 1255.5 | 0.3 | 0.44 | 1255.1 | 0.2 | 0.25 | 0 | 0 | 0
2026-04-30 16:01 | 663.8 |  | 665.5 | 665.5 | 40.7 | 40.2 | 41 | 0.76 | -27.68 | 29.51 | 0.04 | 50.3 | 10641.7 | 74814.6 | 3606186 | 0 | 0 | 3469.27 | 32.15 | 30.15 | 100 | 0 | 0 | 1256.7 | 0 | 0 | 1255.7 | 0 | 0 | 1255.1 | 0.9 | 1.08 | 0 | 0 | 0
2026-04-30 16:02 | 664.8 |  | 666.6 | 666.6 | 38.9 | 38 | 39.3 | 0 | -26.7 | 26.92 | 0 | 50.3 | 10641.7 | 74814.6 | 3606186 | 0 | 0 | 3469.27 | 32.09 | 30.1 | 100 | 0 | 0 | 1256.9 | 0 | 0 | 1256 | 0 | 0 | 1255.4 | 0.3 | 0.33 | 0 | 0 | 0
2026-04-30 16:03 | 662.6 |  | 663.9 | 664 | 37.4 | 37.5 | 37.7 | 0 | -29.36 | 29.36 | 0 | 50.3 | 10641.7 | 74814.6 | 3606186 | 0 | 0 | 3469.27 | 32.04 | 30.05 | 100 | 0 | 0 | 1256.6 | 0 | 0 | 1255.8 | 0 | 0 | 1255.5 | 0.2 | 0.23 | 0 | 0 | 0
2026-04-30 16:04 | 663.7 |  | 665.3 | 665.5 | 40.1 | 39.2 | 40.5 | 1.31 | -31.31 | 29.5 | 0.03 | 50.3 | 10641.7 | 74814.6 | 3606186 | 0 | 0 | 3469.27 | 31.98 | 29.99 | 100 | 0 | 0 | 1256.6 | 0 | 0 | 1255.6 | 0 | 0 | 1255.5 | 0 | 0 | 0 | 0 | 0
2026-04-30 16:05 | 664.8 |  | 665.9 | 666.2 | 36.7 | 35.8 | 37.3 | 0.03 | -30.09 | 32.94 | 0 | 50.3 | 10641.7 | 74814.6 | 3606186 | 0 | 0 | 3469.27 | 31.93 | 29.94 | 100 | 0 | 0 | 1257 | 0 | 0 | 1256.1 | 0 | 0 | 1255.7 | 0 | 0 | 0 | 0 | 0
2026-04-30 16:06 | 664.2 |  | 665.3 | 665.9 | 40.9 | 40.6 | 41.7 | 0.28 | -24.82 | 26.3 | 0.01 | 50.3 | 10641.7 | 74814.6 | 3606186 | 0 | 0 | 3469.27 | 31.87 | 29.89 | 100 | 0 | 0 | 1256.4 | 0 | 0 | 1255.5 | 0.2 | 0.2 | 1255.4 | 0.1 | 0.18 | 0 | 0 | 0
2026-04-30 16:07 | 663.8 |  | 665.7 | 665.4 | 42.8 | 41.7 | 42.2 | 0.18 | -25.38 | 25.38 | 0.01 | 50.3 | 10641.7 | 74814.6 | 3606186 | 0 | 0 | 3469.27 | 31.82 | 29.84 | 100 | 0 | 0 | 1257.5 | 0.1 | 0.13 | 1256.1 | 0.1 | 0.19 | 1255.4 | 0 | 0 | 0 | 0 | 0
2026-04-30 16:08 | 664.1 |  | 666.1 | 665.7 | 41.8 | 41.7 | 42.8 | 0.37 | -27.7 | 27.7 | 0.03 | 50.2 | 10641.7 | 74814.6 | 3606186 | 0 | 0 | 3469.27 | 31.77 | 29.79 | 100 | 0 | 0 | 1256.5 | 0 | 0 | 1255.1 | 0.2 | 0.27 | 1254.9 | 0.4 | 0.55 | 0 | 0 | 0
2026-04-30 16:09 | 663.8 |  | 665.8 | 666.2 | 38.8 | 40.6 | 42.1 | 0.66 | -26.97 | 26.97 | 0.02 | 50.2 | 10641.7 | 74814.6 | 3606186 | 0 | 0 | 3469.27 | 31.72 | 29.74 | 100 | 0 | 0 | 1256.3 | 0 | 0 | 1254.8 | 0 | 0 | 1254.4 | 0.3 | 0.39 | 0 | 0 | 0
2026-04-30 16:10 | 664.7 |  | 665.8 | 664.4 | 41.7 | 40.7 | 42 | 0.81 | -27.92 | 30.49 | 0.02 | 50.2 | 10641.7 | 74814.6 | 3606186 | 0 | 0 | 3469.27 | 31.66 | 29.69 | 100 | 0 | 0 | 1256.1 | 0 | 0 | 1255.1 | 0.2 | 0.22 | 1254.7 | 0.4 | 0.45 | 0 | 0 | 0
2026-04-30 16:11 | 663.6 |  | 666.8 | 666.5 | 41.9 | 40.8 | 43.7 | 0.44 | -27.21 | 27.21 | 0 | 50.1 | 10641.7 | 74814.6 | 3606186 | 0 | 0 | 3469.27 | 31.61 | 29.64 | 100 | 0 | 0 | 1256.8 | 0 | 0 | 1255.6 | 0.1 | 0.15 | 1254.7 | 0.3 | 0.41 | 0 | 0 | 0
2026-04-30 16:12 | 664.3 |  | 665.1 | 663.4 | 42.2 | 41.3 | 41.3 | 0.12 | -27.75 | 27.49 | 0 | 50.1 | 10641.7 | 74814.6 | 3606186 | 0 | 0 | 3469.27 | 31.56 | 29.59 | 100 | 0 | 0 | 1258.2 | 0 | 0 | 1257 | 0 | 0 | 1255.2 | 0.2 | 0.23 | 0 | 0 | 0
2026-04-30 16:13 | 664.5 |  | 665.4 | 663.6 | 41.9 | 42.5 | 43.6 | 0.2 | -26.58 | 26.9 | 0.02 | 50.1 | 10641.7 | 74814.6 | 3606186 | 0 | 0 | 3469.27 | 31.51 | 29.55 | 100 | 0 | 0 | 1258.6 | 0 | 0 | 1257.6 | 0.1 | 0.17 | 1256.1 | 0 | 0 | 0 | 0 | 0
2026-04-30 16:14 | 664 |  | 666.4 | 665.7 | 40.5 | 42.4 | 42.5 | 0.39 | -27.09 | 26.31 | 0 | 50.1 | 10641.8 | 74814.6 | 3606186 | 0 | 0 | 3469.27 | 31.46 | 29.5 | 100 | 0 | 0 | 1258.7 | 0 | 0 | 1257.6 | 0 | 0 | 1256.6 | 0 | 0 | 0 | 0 | 0
2026-04-30 16:15 | 666.4 |  | 666.9 | 666.1 | 41.1 | 42.6 | 43 | 0.44 | -28 | 27.62 | 0 | 50.1 | 10641.8 | 74814.6 | 3606186 | 0 | 0 | 3469.27 | 31.41 | 29.45 | 100 | 0 | 0 | 1258.8 | 0 | 0 | 1257.5 | 0 | 0 | 1256.7 | 0 | 0 | 0 | 0 | 0
2026-04-30 16:16 | 664.3 |  | 666.7 | 665.7 | 42.4 | 39.7 | 43.8 | 0.11 | -26.31 | 26.31 | 0 | 50.1 | 10641.8 | 74814.6 | 3606186 | 0 | 0 | 3469.27 | 31.36 | 29.4 | 100 | 0 | 0 | 1259.6 | 0 | 0 | 1258.2 | 0.2 | 0.2 | 1256.8 | 0 | 0 | 0 | 0 | 0
2026-04-30 16:17 | 663.5 |  | 666.2 | 666 | 40.8 | 41.4 | 41.3 | 0 | -27.82 | 27.95 | 0.01 | 50.1 | 10641.8 | 74814.6 | 3606186 | 0 | 0 | 3469.27 | 31.31 | 29.36 | 100 | 0 | 0 | 1259 | 0 | 0 | 1258 | 0.1 | 0.09 | 1256.6 | 0 | 0 | 0 | 0 | 0
2026-04-30 16:18 | 666.2 |  | 667.1 | 665.5 | 41.4 | 40.8 | 40.9 | 0.24 | -28.03 | 28.07 | 0.01 | 50.1 | 10641.8 | 74814.6 | 3606186 | 0 | 0 | 3469.27 | 31.26 | 29.31 | 100 | 0 | 0 | 1258.9 | 0 | 0 | 1257.9 | 0 | 0 | 1256.9 | 0 | 0 | 0 | 0 | 0
2026-04-30 16:19 | 663.9 |  | 666.2 | 665.6 | 42.7 | 41.7 | 42.1 | 0.39 | -27.91 | 28.7 | 0.05 | 50.2 | 10641.8 | 74814.6 | 3606186 | 0 | 0 | 3469.27 | 31.22 | 29.27 | 100 | 0 | 0 | 1258.9 | 0 | 0 | 1258.1 | 0.2 | 0.25 | 1256.9 | 0.4 | 0.45 | 0 | 0 | 0
2026-04-30 16:20 | 664.1 |  | 665.5 | 666.5 | 41.1 | 38.8 | 42.3 | 0.39 | -26.92 | 27.27 | 0 | 50.1 | 10641.8 | 74814.6 | 3606186 | 0 | 0 | 3469.27 | 31.17 | 29.22 | 100 | 0 | 0 | 1258.3 | 0 | 0 | 1257.8 | 0 | 0 | 1256.6 | 0.3 | 0.34 | 0 | 0 | 0
2026-04-30 16:21 | 664.6 |  | 666.8 | 667 | 42.2 | 41.1 | 41.9 | 0 | -29.68 | 28.85 | 0.01 | 50.1 | 10641.8 | 74814.6 | 3606186 | 0 | 0 | 3469.27 | 31.12 | 29.18 | 100 | 0 | 0 | 1257.8 | 0 | 0 | 1256.7 | 0.1 | 0.14 | 1255.5 | 0 | 0 | 0 | 0 | 0
2026-04-30 16:22 | 665 |  | 665.8 | 665.5 | 42.2 | 40 | 43.2 | 0.33 | -26.31 | 27.57 | 0.01 | 50.2 | 10641.8 | 74814.6 | 3606186 | 0 | 0 | 3469.27 | 31.07 | 29.13 | 100 | 0 | 0 | 1257.8 | 0 | 0 | 1257.1 | 0.2 | 0.29 | 1256 | 0.4 | 0.44 | 0 | 0 | 0
2026-04-30 16:23 | 664.8 |  | 667.7 | 667.3 | 43.2 | 42.5 | 42.8 | 0.17 | -28.86 | 27.75 | 0.01 | 50.2 | 10641.8 | 74814.6 | 3606186 | 0 | 0 | 3469.27 | 31.03 | 29.09 | 100 | 0 | 0 | 1257.2 | 0 | 0 | 1256.6 | 0 | 0 | 1255.7 | 0.1 | 0.16 | 0 | 0 | 0
2026-04-30 16:24 | 663.3 |  | 663.8 | 665 | 43 | 43 | 44.3 | 0.52 | -25.58 | 25.58 | 0.02 | 50.1 | 10641.8 | 74814.6 | 3606186 | 0 | 0 | 3469.27 | 30.98 | 29.05 | 100 | 0 | 0 | 1258.5 | 0 | 0.05 | 1257.7 | 0.4 | 0.54 | 1256.1 | 0 | 0 | 0 | 0 | 0
2026-04-30 16:25 | 664.4 |  | 667.2 | 666.5 | 40.7 | 39.8 | 41.2 | 0.12 | -28.11 | 28.39 | 0 | 50.1 | 10641.8 | 74814.6 | 3606186 | 0 | 0 | 3469.27 | 30.94 | 29 | 100 | 0 | 0 | 1258.5 | 0 | 0 | 1258 | 0 | 0 | 1256.7 | 0 | 0 | 0 | 0 | 0
2026-04-30 16:26 | 663.6 |  | 664.7 | 662.6 | 38.7 | 41 | 41 | 0.18 | -26.89 | 26.89 | 0 | 50.1 | 10641.8 | 74814.6 | 3606186 | 0 | 0 | 3469.27 | 30.89 | 28.96 | 100 | 0 | 0 | 1258.7 | 0 | 0.05 | 1258.3 | 0 | 0 | 1256.9 | 0 | 0 | 0 | 0 | 0
2026-04-30 16:27 | 664.1 |  | 665.3 | 662.9 | 42.1 | 41.9 | 42 | 0.16 | -26.38 | 26.5 | 0.01 | 50.1 | 10641.8 | 74814.6 | 3606186 | 0 | 0 | 3469.27 | 30.85 | 28.92 | 100 | 0 | 0 | 1258.6 | 0 | 0 | 1258.5 | 0.2 | 0.2 | 1257.2 | 0 | 0 | 0 | 0 | 0
2026-04-30 16:28 | 664.6 |  | 664.1 | 664.6 | 40.8 | 41.3 | 42.7 | 0.05 | -26.93 | 28.31 | 0 | 50 | 10641.8 | 74814.6 | 3606186 | 0 | 0 | 3469.27 | 30.8 | 28.88 | 100 | 0 | 0 | 1258.2 | 0 | 0 | 1258.1 | 0.2 | 0.27 | 1257 | 0 | 0 | 0 | 0 | 0
2026-04-30 16:29 | 665.7 |  | 666.6 | 664.5 | 42.8 | 42.7 | 42.3 | 0.45 | -28.18 | 28.14 | 0.02 | 50 | 10641.8 | 74814.6 | 3606186 | 0 | 0 | 3469.27 | 30.76 | 28.84 | 100 | 0 | 0 | 1258.3 | 0 | 0 | 1258.2 | 0 | 0 | 1256.7 | 0.5 | 0.64 | 0 | 0 | 0
2026-04-30 16:30 | 663.9 |  | 667.8 | 667.1 | 43.7 | 42.1 | 42.9 | 0.25 | -28.91 | 29.63 | 0.01 | 50 | 10641.8 | 74814.6 | 3606186 | 0 | 0 | 3469.27 | 30.72 | 28.8 | 100 | 0 | 0 | 1258.9 | 0 | 0 | 1258.4 | 0 | 0 | 1257.2 | 0.2 | 0.21 | 0 | 0 | 0
2026-04-30 16:31 | 666.2 |  | 668 | 668.2 | 42.5 | 42.4 | 41.4 | 0.22 | -27.3 | 27.76 | 0.01 | 50.1 | 10641.8 | 74814.7 | 3606187 | 0 | 0 | 3469.27 | 30.67 | 28.76 | 100 | 0 | 0 | 1259.3 | 0 | 0 | 1258.3 | 0.2 | 0.23 | 1256.3 | 0.2 | 0.19 | 0 | 0 | 0
2026-04-30 16:32 | 667.2 |  | 669.4 | 668.6 | 41.4 | 40.7 | 41.5 | 0.23 | -27.9 | 28.67 | 0 | 50.1 | 10641.8 | 74814.7 | 3606187 | 0 | 0 | 3469.27 | 30.63 | 28.72 | 100 | 0 | 0 | 1259.8 | 0 | 0 | 1258.6 | 0 | 0 | 1256.9 | 0.2 | 0.25 | 0 | 0 | 0
2026-04-30 16:33 | 666.6 |  | 666.4 | 667.2 | 41.4 | 42.4 | 42 | 0.31 | -27.58 | 27.62 | 0.02 | 50 | 10641.8 | 74814.7 | 3606187 | 0 | 0 | 3469.27 | 30.59 | 28.68 | 100 | 0 | 0 | 1260.4 | 0 | 0 | 1259 | 0 | 0.01 | 1257 | 0.3 | 0.34 | 0 | 0 | 0
2026-04-30 16:34 | 665.2 |  | 666.6 | 666.8 | 43.6 | 42.2 | 43.4 | 0.34 | -28.48 | 26.72 | 0.01 | 50 | 10641.8 | 74814.7 | 3606187 | 0 | 0 | 3469.27 | 30.55 | 28.64 | 100 | 0 | 0 | 1260.7 | 0 | 0 | 1259.1 | 0.1 | 0.06 | 1257.5 | 0.2 | 0.28 | 0 | 0 | 0
2026-04-30 16:35 | 663.4 |  | 665.4 | 664.2 | 42.8 | 41.2 | 39 | 0.75 | -26.98 | 26.2 | 0.02 | 50 | 10641.9 | 74814.7 | 3606187 | 0 | 0 | 3469.27 | 30.51 | 28.6 | 100 | 0 | 0 | 1260.7 | 0 | 0 | 1259.5 | 0.1 | 0.09 | 1258.1 | 0.3 | 0.37 | 0 | 0 | 0
2026-04-30 16:36 | 666.4 |  | 667.9 | 668 | 43.1 | 42 | 43 | 0 | -27.16 | 27.69 | 0.01 | 50 | 10641.9 | 74814.7 | 3606187 | 0 | 0 | 3469.27 | 30.47 | 28.56 | 100 | 0 | 0 | 1260 | 0 | 0 | 1258.8 | 0 | 0 | 1258.1 | 0 | 0 | 0 | 0 | 0
2026-04-30 16:37 | 666.6 |  | 665.8 | 667.6 | 40.6 | 39.3 | 41.4 | 0.35 | -27.74 | 27.76 | 0.01 | 50 | 10641.9 | 74814.7 | 3606187 | 0 | 0 | 3469.27 | 30.43 | 28.53 | 100 | 0 | 0 | 1259.6 | 0 | 0 | 1258.1 | 0 | 0 | 1256.9 | 0.2 | 0.31 | 0 | 0 | 0
2026-04-30 16:38 | 668 |  | 668.7 | 668.5 | 41 | 42.2 | 41.6 | 0.8 | -28.38 | 29.19 | 0.02 | 50 | 10641.9 | 74814.7 | 3606187 | 0 | 0 | 3469.27 | 30.39 | 28.49 | 100 | 0 | 0 | 1259 | 0.4 | 0.48 | 1257.9 | 0 | 0 | 1257 | 0.2 | 0.24 | 0 | 0 | 0
2026-04-30 16:39 | 667 |  | 668.5 | 668.1 | 42 | 41.4 | 43.5 | 0.28 | -29.68 | 29.5 | 0.01 | 50 | 10641.9 | 74814.8 | 3606188 | 0 | 0 | 3469.27 | 30.35 | 28.45 | 100 | 0 | 0 | 1259.7 | 0 | 0 | 1258.5 | 0 | 0 | 1257.2 | 0.2 | 0.25 | 0 | 0 | 0
2026-04-30 16:40 | 670 |  | 670 | 670.5 | 43.9 | 42.6 | 43.3 | 0.35 | -29.78 | 29.79 | 0.01 | 50.1 | 10641.9 | 74814.8 | 3606188 | 0 | 0 | 3469.27 | 30.31 | 28.42 | 100 | 0 | 0 | 1260.1 | 0.2 | 0.27 | 1259 | 0 | 0 | 1257.6 | 0.2 | 0.21 | 0 | 0 | 0
2026-04-30 16:41 | 666.2 |  | 667.1 | 666.9 | 42.2 | 40.8 | 43.6 | 0.66 | -28.94 | 28.35 | 0.03 | 50.1 | 10641.9 | 74814.8 | 3606188 | 0 | 0 | 3469.27 | 30.27 | 28.38 | 100 | 0 | 0 | 1260.4 | 0 | 0 | 1259.4 | 0.3 | 0.4 | 1258.3 | 0.3 | 0.38 | 0 | 0 | 0
2026-04-30 16:42 | 666.8 |  | 667.8 | 668.7 | 40 | 42.6 | 42 | 0.33 | -28.54 | 29.03 | 0.01 | 50.1 | 10641.9 | 74814.8 | 3606188 | 0 | 0 | 3469.27 | 30.23 | 28.34 | 100 | 0 | 0 | 1259.9 | 0 | 0 | 1259.4 | 0 | 0 | 1258.2 | 0.3 | 0.34 | 0 | 0 | 0
2026-04-30 16:43 | 665.9 |  | 666.5 | 666 | 42.2 | 40.5 | 41.8 | 0.49 | -27.98 | 29.05 | 0.02 | 50.1 | 10641.9 | 74814.8 | 3606188 | 0 | 0 | 3469.27 | 30.19 | 28.31 | 100 | 0 | 0 | 1260.7 | 0 | 0 | 1260.3 | 0 | 0.06 | 1258.8 | 0 | 0 | 0 | 0 | 0
2026-04-30 16:44 | 666.8 |  | 668.4 | 668.9 | 42.1 | 43.1 | 44.3 | 0.34 | -29.76 | 29.91 | 0.02 | 50.1 | 10641.9 | 74814.8 | 3606188 | 0 | 0 | 3469.27 | 30.16 | 28.27 | 100 | 0 | 0 | 1261.1 | 0 | 0 | 1260.5 | 0.1 | 0.08 | 1259.3 | 0.2 | 0.22 | 0 | 0 | 0
2026-04-30 16:45 | 667.6 |  | 669 | 668.4 | 43.6 | 41.8 | 40.8 | 0.21 | -28.03 | 28.69 | 0.01 | 50.1 | 10641.9 | 74814.8 | 3606188 | 0 | 0 | 3469.27 | 30.12 | 28.24 | 100 | 0 | 0 | 1260.1 | 0 | 0 | 1259.6 | 0 | 0 | 1258.5 | 0.3 | 0.37 | 0 | 0 | 0
2026-04-30 16:46 | 666.9 |  | 667.4 | 668.3 | 43.1 | 43.7 | 42.6 | 0.4 | -27.99 | 29.31 | 0.02 | 50.1 | 10641.9 | 74814.8 | 3606188 | 0 | 0 | 3469.27 | 30.08 | 28.2 | 100 | 0 | 0 | 1261.2 | 0 | 0 | 1260.4 | 0.2 | 0.21 | 1259.3 | 0.4 | 0.45 | 0 | 0 | 0
2026-04-30 16:47 | 666.2 |  | 668.8 | 666.7 | 43.7 | 41.5 | 42.2 | 0.43 | -29.64 | 29.64 | 0.01 | 50.1 | 10641.9 | 74814.8 | 3606188 | 0 | 0 | 3469.27 | 30.05 | 28.17 | 100 | 0 | 0 | 1260.9 | 0 | 0 | 1260.2 | 0.1 | 0.17 | 1258.9 | 0.2 | 0.22 | 0 | 0 | 0
2026-04-30 16:48 | 665.6 |  | 666.8 | 667.5 | 41.6 | 41.7 | 42.5 | 0.56 | -28.06 | 28.1 | 0.02 | 50 | 10641.9 | 74814.8 | 3606188 | 0 | 0 | 3469.27 | 30.01 | 28.14 | 100 | 0 | 0 | 1260.5 | 0 | 0 | 1260.1 | 0 | 0 | 1258.8 | 0.3 | 0.35 | 0 | 0 | 0
2026-04-30 16:49 | 665.8 |  | 665.8 | 666.6 | 41.4 | 39 | 41.5 | 0.15 | -28.32 | 27.98 | 0.01 | 50 | 10641.9 | 74814.8 | 3606188 | 0 | 0 | 3469.27 | 29.98 | 28.1 | 100 | 0 | 0 | 1261 | 0 | 0 | 1260.5 | 0.3 | 0.35 | 1259.5 | 0 | 0 | 0 | 0 | 0
2026-04-30 16:50 | 664.3 |  | 665.2 | 665.3 | 43.8 | 41.8 | 40.8 | 0 | -27.49 | 27.56 | 0.01 | 50 | 10641.9 | 74814.8 | 3606188 | 0 | 0 | 3469.27 | 29.94 | 28.07 | 100 | 0 | 0 | 1261.8 | 0 | 0 | 1260.9 | 0 | 0 | 1259.7 | 0 | 0 | 0 | 0 | 0
2026-04-30 16:51 | 662.8 |  | 664.2 | 664 | 45.8 | 43.5 | 41.3 | 0.31 | -26.44 | 26.09 | 0 | 50 | 10642 | 74814.8 | 3606188 | 0 | 0 | 3469.27 | 29.91 | 28.04 | 100 | 0 | 0 | 1262.1 | 0 | 0 | 1261 | 0.1 | 0.07 | 1259.4 | 0 | 0 | 0 | 0 | 0
2026-04-30 16:52 | 665.3 |  | 666.4 | 666.3 | 39 | 43.3 | 42.2 | 0 | -28.44 | 28.39 | 0 | 50 | 10642 | 74814.8 | 3606188 | 0 | 0 | 3469.27 | 29.87 | 28.01 | 100 | 0 | 0 | 1262.2 | 0 | 0 | 1261.2 | 0.1 | 0.16 | 1259.8 | 0 | 0 | 0 | 0 | 0
2026-04-30 16:53 | 665.8 |  | 666 | 666.2 | 43.1 | 39.7 | 41.8 | 0.09 | -28.49 | 29.07 | 0.01 | 50 | 10642 | 74814.8 | 3606188 | 0 | 0 | 3469.27 | 29.84 | 27.98 | 100 | 0 | 0 | 1261.3 | 0 | 0 | 1260.1 | 0.2 | 0.27 | 1258.8 | 0 | 0 | 0 | 0 | 0
2026-04-30 16:54 | 664.3 |  | 665.8 | 666.6 | 42.7 | 39 | 41.4 | 0.25 | -26.97 | 27.88 | 0.01 | 50 | 10642 | 74814.8 | 3606188 | 0 | 0 | 3469.27 | 29.81 | 27.95 | 100 | 0 | 0 | 1260.9 | 0 | 0 | 1259.6 | 0.1 | 0.08 | 1258.6 | 0 | 0 | 0 | 0 | 0
2026-04-30 16:55 | 665.6 |  | 665.8 | 666.4 | 42.8 | 40.5 | 44.8 | 0.47 | -27.89 | 27.95 | 0.01 | 50 | 10642 | 74814.8 | 3606188 | 0 | 0 | 3469.27 | 29.77 | 27.92 | 100 | 0 | 0 | 1260.8 | 0 | 0 | 1259.4 | 0 | 0 | 1257.9 | 0.2 | 0.29 | 0 | 0 | 0
2026-04-30 16:56 | 666.7 |  | 668.4 | 669.7 | 39.9 | 41.7 | 43.3 | 0.16 | -29.04 | 29.04 | 0.01 | 50 | 10642 | 74814.8 | 3606188 | 0 | 0 | 3469.27 | 29.74 | 27.88 | 100 | 0 | 0 | 1261 | 0 | 0 | 1259.8 | 0 | 0 | 1258.3 | 0.1 | 0.18 | 0 | 0 | 0
2026-04-30 16:57 | 666.9 |  | 666.8 | 667.4 | 40.6 | 43.5 | 42.9 | 0.21 | -28.46 | 28.46 | 0.01 | 50 | 10642 | 74814.8 | 3606188 | 0 | 0 | 3469.27 | 29.71 | 27.85 | 100 | 0 | 0 | 1261.1 | 0 | 0 | 1260.3 | 0.2 | 0.28 | 1259.2 | 0.4 | 0.46 | 0 | 0 | 0
2026-04-30 16:58 | 669.2 |  | 669.3 | 669.2 | 44 | 41.3 | 40.4 | 0.7 | -28.48 | 28.7 | 0.02 | 50 | 10642 | 74814.8 | 3606188 | 0 | 0 | 3469.27 | 29.68 | 27.82 | 100 | 0 | 0 | 1260.5 | 0.4 | 0.49 | 1260.2 | 0 | 0 | 1259.1 | 0.2 | 0.26 | 0 | 0 | 0
2026-04-30 16:59 | 671.4 |  | 671.5 | 671.1 | 43.4 | 43.3 | 44.6 | 0.2 | -30.44 | 30.81 | 0.01 | 50 | 10642 | 74814.8 | 3606188 | 0 | 0 | 3469.27 | 29.64 | 27.79 | 100 | 0 | 0 | 1260.7 | 0.2 | 0.24 | 1260.4 | 0 | 0 | 1259.4 | 0.1 | 0.06 | 0 | 0 | 0
2026-04-30 17:00 | 671.2 |  | 671.1 | 671.5 | 43.6 | 42.9 | 46.6 | 0.06 | -31.3 | 30.76 | 0.01 | 50 | 10642 | 74814.8 | 3606188 | 0 | 0 | 3469.27 | 29.61 | 27.77 | 100 | 0 | 0 | 1261 | 0 | 0.04 | 1260.6 | 0.6 | 0.73 | 1259.6 | 0 | 0 | 0 | 0 | 0
2026-04-30 17:01 | 676.7 |  | 675.8 | 676 | 44.2 | 46.9 | 46.7 | 0 | -33.68 | 33.27 | 0 | 50.1 | 10642 | 74814.8 | 3606188 | 0 | 0 | 3469.27 | 29.58 | 27.74 | 100 | 0 | 0 | 1261.4 | 0 | 0 | 1261.1 | 0.3 | 0.35 | 1260.1 | 0 | 0 | 0 | 0 | 0
2026-04-30 17:02 | 675.5 |  | 675.3 | 676 | 44.4 | 44.9 | 46.7 | 0 | -33.02 | 33.02 | 0 | 50.1 | 10642 | 74814.8 | 3606188 | 0 | 0 | 3469.27 | 29.55 | 27.71 | 100 | 0 | 0 | 1261.6 | 0 | 0 | 1261.2 | 0 | 0.04 | 1259.8 | 0 | 0 | 0 | 0 | 0
2026-04-30 17:03 | 676.2 |  | 675.4 | 676.1 | 43.7 | 40.8 | 46 | 0 | -32.62 | 32.37 | 0 | 50.1 | 10642 | 74814.8 | 3606188 | 0 | 0 | 3469.27 | 29.52 | 27.68 | 100 | 0 | 0 | 1261.8 | 0 | 0 | 1261.3 | 0 | 0 | 1260 | 0 | 0 | 0 | 0 | 0
2026-04-30 17:04 | 672.3 |  | 672.7 | 672.3 | 0 | 0 | 0 | 0 | 0 | 0 | 0 | 50.2 | 10642 | 74814.8 | 3606188 | 0 | 0 | 3469.27 | 29.49 | 27.65 | 100 | 0 | 0 | 1264.1 | 0 | 0 | 1263.4 | 0 | 0 | 1262 | 0 | 0 | 0 | 0 | 0
2026-04-30 17:05 | 668.4 |  | 669.2 | 670.1 | 0 | 0 | 0 | 0 | 0 | 0 | 0 | 50.2 | 10642 | 74814.8 | 3606188 | 0 | 0 | 3469.27 | 29.46 | 27.62 | 100 | 0 | 0 | 1264.5 | 0 | 0 | 1263.4 | 0 | 0 | 1262.1 | 0 | 0 | 0 | 0 | 0
2026-04-30 17:06 | 667.7 |  | 668.5 | 669.5 | 0 | 0 | 0 | 0 | 0 | 0 | 0 | 50.2 | 10642 | 74814.8 | 3606188 | 0 | 0 | 3469.27 | 29.43 | 27.6 | 100 | 0 | 0 | 1264.5 | 0 | 0 | 1263.2 | 0 | 0 | 1261.2 | 0 | 0 | 0 | 0 | 0
2026-04-30 17:07 | 669 |  | 669.8 | 669.8 | 0 | 0 | 0 | 0 | 0 | 0 | 0 | 50.1 | 10642 | 74814.8 | 3606188 | 0 | 0 | 3469.27 | 29.4 | 27.57 | 100 | 0 | 0 | 1264.4 | 0 | 0 | 1262.9 | 0 | 0 | 1261.1 | 0 | 0 | 0 | 0 | 0
2026-04-30 17:08 | 665.7 |  | 667.1 | 667.5 | 41.9 | 44 | 44.1 | 0.66 | -27.74 | 27.35 | 0.03 | 50.1 | 10642 | 74814.8 | 3606188 | 0 | 0 | 3469.27 | 29.37 | 27.54 | 100 | 0 | 0 | 1263.1 | 0 | 0 | 1261.6 | 0 | 0 | 1259.2 | 0.3 | 0.4 | 0 | 0 | 0
2026-04-30 17:09 | 668.5 |  | 668.1 | 668.1 | 42.5 | 41.9 | 43.1 | 0.36 | -28.53 | 28.54 | 0.02 | 50.1 | 10642 | 74814.8 | 3606188 | 0 | 0 | 3469.27 | 29.34 | 27.52 | 100 | 0 | 0 | 1262.9 | 0 | 0 | 1261.5 | 0 | 0 | 1259.3 | 0.3 | 0.37 | 0 | 0 | 0
2026-04-30 17:10 | 665.5 |  | 667.1 | 667.1 | 42.5 | 42.1 | 43.7 | 0.49 | -27.68 | 26.84 | 0.02 | 50 | 10642 | 74814.8 | 3606188 | 0 | 0 | 3469.27 | 29.32 | 27.49 | 100 | 0 | 0 | 1262.7 | 0 | 0 | 1261.3 | 0 | 0 | 1259.2 | 0.4 | 0.46 | 0 | 0 | 0
2026-04-30 17:11 | 665.6 |  | 667.1 | 667.2 | 45.2 | 42.1 | 42.3 | 0.53 | -29.11 | 29.16 | 0.02 | 50 | 10642 | 74814.8 | 3606188 | 0 | 0 | 3469.27 | 29.29 | 27.46 | 100 | 0 | 0 | 1262.5 | 0 | 0 | 1261.1 | 0 | 0 | 1259.1 | 0.2 | 0.29 | 0 | 0 | 0
2026-04-30 17:12 | 668.1 |  | 667.5 | 667.6 | 42.4 | 43.9 | 45.5 | 0.19 | -28.48 | 28.18 | 0.01 | 50 | 10642 | 74814.8 | 3606188 | 0 | 0 | 3469.27 | 29.26 | 27.44 | 100 | 0 | 0 | 1262.1 | 0 | 0 | 1260.9 | 0.1 | 0.09 | 1259 | 0.1 | 0.18 | 0 | 0 | 0
2026-04-30 17:13 | 667.4 |  | 664.6 | 667.9 | 43 | 44.7 | 41.4 | 0.4 | -28.92 | 28.92 | 0.02 | 50 | 10642.1 | 74814.8 | 3606188 | 0 | 0 | 3469.27 | 29.23 | 27.41 | 100 | 0 | 0 | 1261 | 0 | 0 | 1260.1 | 0.2 | 0.22 | 1258.1 | 0.3 | 0.32 | 0 | 0 | 0
2026-04-30 17:14 | 668.3 |  | 667.5 | 669.2 | 41.2 | 44.8 | 44.4 | 0.31 | -28.86 | 28.94 | 0.02 | 50 | 10642.1 | 74814.8 | 3606188 | 0 | 0 | 3469.27 | 29.21 | 27.39 | 100 | 0 | 0 | 1261.6 | 0 | 0 | 1260.7 | 0 | 0 | 1258.7 | 0.3 | 0.35 | 0 | 0 | 0
2026-04-30 17:15 | 666.8 |  | 666.4 | 668.2 | 44.4 | 41.1 | 45.7 | 0.38 | -27.56 | 27.44 | 0.03 | 50 | 10642.1 | 74814.8 | 3606188 | 0 | 0 | 3469.27 | 29.18 | 27.36 | 100 | 0 | 0 | 1262 | 0 | 0 | 1260.9 | 0.2 | 0.23 | 1259 | 0.2 | 0.28 | 0 | 0 | 0
2026-04-30 17:16 | 667.7 |  | 669 | 669.2 | 41.8 | 45.9 | 44.6 | 0.22 | -28.33 | 28.33 | 0 | 50 | 10642.1 | 74814.8 | 3606188 | 0 | 0 | 3469.27 | 29.15 | 27.34 | 100 | 0 | 0 | 1262.1 | 0 | 0 | 1261.1 | 0 | 0 | 1259.4 | 0.1 | 0.13 | 0 | 0 | 0
2026-04-30 17:17 | 670.3 |  | 668.5 | 671.7 | 46.8 | 42.5 | 43.3 | 0.44 | -31.3 | 30.99 | 0.01 | 50 | 10642.1 | 74814.8 | 3606188 | 0 | 0 | 3469.27 | 29.13 | 27.32 | 100 | 0 | 0 | 1261.6 | 0.4 | 0.45 | 1261 | 0 | 0 | 1259.1 | 0.1 | 0.18 | 0 | 0 | 0
2026-04-30 17:18 | 669.4 |  | 668.8 | 670.6 | 41.3 | 46.2 | 44.3 | 0.57 | -28.6 | 28.6 | 0.01 | 50 | 10642.1 | 74814.8 | 3606188 | 0 | 0 | 3469.27 | 29.1 | 27.29 | 100 | 0 | 0 | 1261.1 | 0.2 | 0.31 | 1260.5 | 0 | 0 | 1259.1 | 0.1 | 0.17 | 0 | 0 | 0
2026-04-30 17:19 | 670.8 |  | 668.8 | 671.5 | 42.3 | 41.8 | 44.2 | 0.34 | -29.78 | 29.78 | 0.01 | 50 | 10642.1 | 74814.8 | 3606188 | 0 | 0 | 3469.27 | 29.08 | 27.27 | 100 | 0 | 0 | 1261.6 | 0.2 | 0.24 | 1260.9 | 0 | 0 | 1258.9 | 0 | 0.01 | 0 | 0 | 0
2026-04-30 17:20 | 672.6 |  | 673.4 | 673.2 | 44.6 | 41.3 | 45.8 | 0.55 | -30.87 | 31.03 | 0.01 | 50 | 10642.1 | 74814.8 | 3606188 | 0 | 0 | 3469.27 | 29.05 | 27.25 | 100 | 0 | 0 | 1261.5 | 0 | 0 | 1261.4 | 0.2 | 0.22 | 1259.3 | 0 | 0 | 0 | 0 | 0
2026-04-30 17:21 | 672.8 |  | 673.5 | 673.6 | 43.4 | 44.7 | 44.9 | 0.29 | -30.96 | 30.96 | 0.01 | 49.9 | 10642.1 | 74814.8 | 3606188 | 0 | 0 | 3469.27 | 29.03 | 27.22 | 100 | 0 | 0 | 1262.2 | 0.1 | 0.09 | 1261.7 | 0.3 | 0.33 | 1259.9 | 0 | 0 | 0 | 0 | 0
2026-04-30 17:22 | 674.7 |  | 673.9 | 674.6 | 43.4 | 46.8 | 45.5 | 0.08 | -32.14 | 32.14 | 0 | 50 | 10642.1 | 74814.8 | 3606188 | 0 | 0 | 3469.27 | 29 | 27.2 | 100 | 0 | 0 | 1261.9 | 0 | 0 | 1261.3 | 0.1 | 0.1 | 1259.4 | 0 | 0 | 0 | 0 | 0
2026-04-30 17:23 | 675.7 |  | 675.8 | 676.6 | 47.5 | 46.2 | 48.5 | 0.28 | -33.63 | 33.72 | 0.01 | 49.9 | 10642.1 | 74814.8 | 3606188 | 0 | 0 | 3469.27 | 28.98 | 27.18 | 100 | 0 | 0 | 1261.8 | 0 | 0 | 1260.8 | 0 | 0 | 1258.9 | 0.3 | 0.35 | 0 | 0 | 0
2026-04-30 17:24 | 674.9 |  | 674.3 | 676.5 | 46.4 | 45.1 | 45.1 | 0.7 | -33.54 | 32.93 | 0.02 | 49.9 | 10642.1 | 74814.8 | 3606188 | 0 | 0 | 3469.27 | 28.96 | 27.16 | 100 | 0 | 0 | 1261.7 | 0 | 0 | 1260.7 | 0.3 | 0.35 | 1258.5 | 0.4 | 0.53 | 0 | 0 | 0
2026-04-30 17:25 | 675.3 |  | 674.9 | 676.3 | 46.4 | 44.9 | 45.9 | 0.56 | -34.41 | 33.76 | 0.02 | 49.9 | 10642.1 | 74814.8 | 3606188 | 0 | 0 | 3469.27 | 28.93 | 27.14 | 100 | 0 | 0 | 1262 | 0 | 0 | 1260.8 | 0.1 | 0.1 | 1258.4 | 0.4 | 0.49 | 0 | 0 | 0
2026-04-30 17:26 | 676.7 |  | 675.6 | 677.3 | 45.3 | 46.2 | 45.4 | 0.37 | -32.76 | 33.02 | 0.01 | 49.9 | 10642.1 | 74814.8 | 3606188 | 0 | 0 | 3469.27 | 28.91 | 27.12 | 100 | 0 | 0 | 1261.8 | 0 | 0 | 1260.5 | 0 | 0.02 | 1258 | 0.4 | 0.46 | 0 | 0 | 0
2026-04-30 17:27 | 677.5 |  | 677.6 | 678.1 | 46.9 | 46.3 | 46.8 | 0.17 | -34.72 | 34.38 | 0 | 49.9 | 10642.1 | 74814.8 | 3606188 | 0 | 0 | 3469.27 | 28.89 | 27.1 | 100 | 0 | 0 | 1261.3 | 0 | 0 | 1260.1 | 0 | 0 | 1257.6 | 0.2 | 0.25 | 0 | 0 | 0
2026-04-30 17:28 | 677.8 |  | 677.6 | 678.2 | 47.9 | 47.3 | 45.7 | 0.04 | -34.36 | 34.06 | 0 | 49.9 | 10642.1 | 74814.8 | 3606188 | 0 | 0 | 3469.27 | 28.87 | 27.08 | 100 | 0 | 0 | 1260.9 | 0 | 0 | 1259.8 | 0 | 0 | 1257.2 | 0.1 | 0.15 | 0 | 0 | 0
2026-04-30 17:29 | 676.1 |  | 677.4 | 677.6 | 44.3 | 46.6 | 46.2 | 0.27 | -33.49 | 33.49 | 0.01 | 50 | 10642.1 | 74814.8 | 3606188 | 0 | 0 | 3469.27 | 28.84 | 27.06 | 100 | 0 | 0 | 1260.5 | 0 | 0 | 1259.8 | 0 | 0 | 1257.4 | 0.2 | 0.3 | 0 | 0 | 0
2026-04-30 17:30 | 677.3 |  | 677.1 | 677.6 | 43.2 | 48.2 | 45.8 | 0.31 | -33.7 | 34.24 | 0.01 | 50 | 10642.1 | 74814.8 | 3606188 | 0 | 0 | 3469.27 | 28.82 | 27.04 | 100 | 0 | 0 | 1260.1 | 0 | 0 | 1259.5 | 0 | 0 | 1256.9 | 0.2 | 0.19 | 0 | 0 | 0
2026-04-30 17:31 | 676.1 |  | 675.3 | 677.5 | 41.8 | 46.4 | 44.2 | 0.36 | -33.37 | 33.18 | 0 | 50 | 10642.1 | 74814.8 | 3606188 | 0 | 0 | 3469.27 | 28.8 | 27.02 | 100 | 0 | 0 | 1259.5 | 0 | 0 | 1259.2 | 0 | 0 | 1256.8 | 0.1 | 0.15 | 0 | 0 | 0
2026-04-30 17:32 | 677.3 |  | 676.4 | 677.6 | 47.2 | 43.9 | 44.5 | 0.59 | -33.65 | 33.51 | 0.02 | 50 | 10642.2 | 74814.8 | 3606188 | 0 | 0 | 3469.27 | 28.78 | 27 | 100 | 0 | 0 | 1259 | 0.2 | 0.27 | 1258.5 | 0 | 0 | 1256.5 | 0.2 | 0.28 | 0 | 0 | 0
2026-04-30 17:33 | 677 |  | 676 | 678.6 | 45.1 | 46.2 | 46.2 | 0.46 | -34.14 | 33.54 | 0.01 | 49.9 | 10642.2 | 74814.8 | 3606188 | 0 | 0 | 3469.27 | 28.76 | 26.98 | 100 | 0 | 0 | 1258.9 | 0.3 | 0.4 | 1258.2 | 0 | 0 | 1256 | 0.1 | 0.17 | 0 | 0 | 0
2026-04-30 17:34 | 677.5 |  | 676.4 | 678.5 | 44.8 | 45.8 | 46.5 | 0.62 | -34.29 | 34.59 | 0.02 | 49.9 | 10642.2 | 74814.8 | 3606188 | 0 | 0 | 3469.27 | 28.74 | 26.96 | 100 | 0 | 0 | 1259.2 | 0.3 | 0.38 | 1258 | 0 | 0 | 1255.9 | 0.1 | 0.09 | 0 | 0 | 0
2026-04-30 17:35 | 677.6 |  | 677.1 | 677.8 | 44.8 | 45.1 | 45.4 | 0.2 | -34.13 | 34.04 | 0.01 | 49.9 | 10642.2 | 74814.8 | 3606188 | 0 | 0 | 3469.27 | 28.72 | 26.94 | 100 | 0 | 0 | 1258.6 | 0 | 0 | 1257.3 | 0 | 0 | 1254.9 | 0 | 0.02 | 0 | 0 | 0
2026-04-30 17:36 | 677.4 |  | 675.5 | 677.5 | 45 | 45 | 44.4 | 0.23 | -33.43 | 33.43 | 0.01 | 49.9 | 10642.2 | 74814.8 | 3606188 | 0 | 0 | 3469.27 | 28.7 | 26.93 | 100 | 0 | 0 | 1257.8 | 0 | 0 | 1256.2 | 0 | 0 | 1253.8 | 0.1 | 0.17 | 0 | 0 | 0
2026-04-30 17:37 | 676.7 |  | 676.4 | 677.3 | 44.8 | 43.8 | 45.6 | 0.4 | -33.88 | 33.52 | 0.01 | 49.9 | 10642.2 | 74814.8 | 3606188 | 0 | 0 | 3469.27 | 28.68 | 26.91 | 100 | 0 | 0 | 1257.3 | 0.2 | 0.29 | 1255.7 | 0 | 0 | 1253.1 | 0 | 0.03 | 0 | 0 | 0
2026-04-30 17:38 | 677.5 |  | 676.6 | 678.4 | 45.6 | 46.7 | 47.6 | 0.29 | -33.09 | 33 | 0.01 | 49.8 | 10642.2 | 74814.8 | 3606188 | 0 | 0 | 3469.27 | 28.66 | 26.89 | 100 | 0 | 0 | 1256.4 | 0.1 | 0.16 | 1254.9 | 0 | 0 | 1252.4 | 0.1 | 0.09 | 0 | 0 | 0
2026-04-30 17:39 | 676.3 |  | 675.6 | 677 | 44.9 | 43.4 | 46.7 | 0.27 | -33.52 | 33.52 | 0.01 | 49.8 | 10642.2 | 74814.8 | 3606188 | 0 | 0 | 3469.27 | 28.64 | 26.88 | 100 | 0 | 0 | 1256 | 0.2 | 0.25 | 1254.6 | 0 | 0 | 1251.8 | 0 | 0.02 | 0 | 0 | 0
2026-04-30 17:40 | 676.3 |  | 675.3 | 676.9 | 47.8 | 44.1 | 45.3 | 0.43 | -32.46 | 32.29 | 0.01 | 49.8 | 10642.2 | 74814.8 | 3606188 | 0 | 0 | 3469.27 | 28.63 | 26.86 | 100 | 0 | 0 | 1255.9 | 0.4 | 0.45 | 1254.8 | 0 | 0 | 1252 | 0.1 | 0.09 | 0 | 0 | 0
2026-04-30 17:41 | 676.6 |  | 675.9 | 677.7 | 44.2 | 45.2 | 45.5 | 0.43 | -33.56 | 33.56 | 0.01 | 49.8 | 10642.2 | 74814.8 | 3606188 | 0 | 0 | 3469.27 | 28.61 | 26.84 | 100 | 0 | 0 | 1255.2 | 0.3 | 0.34 | 1254.4 | 0 | 0 | 1251.6 | 0.1 | 0.18 | 0 | 0 | 0
2026-04-30 17:42 | 676.2 |  | 675.5 | 677 | 43 | 43.9 | 46.4 | 0.64 | -33.68 | 33.75 | 0.01 | 49.8 | 10642.2 | 74814.8 | 3606188 | 0 | 0 | 3469.27 | 28.59 | 26.83 | 100 | 0 | 0 | 1255.1 | 0.3 | 0.34 | 1254.2 | 0 | 0 | 1251.6 | 0.1 | 0.09 | 0 | 0 | 0
2026-04-30 17:43 | 675.9 |  | 675.3 | 676.3 | 44.5 | 44.3 | 43.8 | 0.5 | -34.01 | 33.81 | 0.01 | 49.8 | 10642.2 | 74814.8 | 3606188 | 0 | 0 | 3469.27 | 28.57 | 26.81 | 100 | 0 | 0 | 1255.3 | 0.3 | 0.36 | 1254.4 | 0 | 0 | 1252 | 0.1 | 0.12 | 0 | 0 | 0
2026-04-30 17:44 | 676.3 |  | 675.2 | 677.2 | 0 | 0 | 0 | 0 | 0 | 0 | 0 | 49.9 | 10642.3 | 74814.8 | 3606188 | 0 | 0 | 3469.27 | 28.56 | 26.8 | 100 | 0 | 0 | 1257 | 0 | 0 | 1256.1 | 0 | 0 | 1253.8 | 0 | 0 | 0 | 0 | 0
2026-04-30 17:45 | 676.6 |  | 675.6 | 676.8 | 0 | 0 | 0 | 0 | 0 | 0 | 0 | 49.9 | 10642.3 | 74814.8 | 3606188 | 0 | 0 | 3469.27 | 28.54 | 26.78 | 100 | 0 | 0 | 1256.9 | 0 | 0 | 1256.1 | 0 | 0 | 1253.5 | 0 | 0 | 0 | 0 | 0
2026-04-30 17:46 | 675.6 |  | 676.1 | 676.9 | 0 | 0 | 0 | 0 | 0 | 0 | 0 | 49.9 | 10642.3 | 74814.8 | 3606188 | 0 | 0 | 3469.27 | 28.52 | 26.77 | 100 | 0 | 0 | 1256.2 | 0 | 0 | 1255.4 | 0 | 0 | 1252.7 | 0 | 0 | 0 | 0 | 0
2026-04-30 17:47 | 675.2 |  | 674.2 | 674.8 | 0 | 0 | 0 | 0 | 0 | 0 | 0 | 49.9 | 10642.3 | 74814.8 | 3606188 | 0 | 0 | 3469.27 | 28.51 | 26.75 | 100 | 0 | 0 | 1255.9 | 0 | 0 | 1255.6 | 0 | 0 | 1253.8 | 0 | 0 | 0 | 0 | 0
2026-04-30 17:48 | 676.9 |  | 675.8 | 676.6 | 0 | 0 | 0 | 0 | 0 | 0 | 0 | 50 | 10642.3 | 74814.8 | 3606188 | 0 | 0 | 3469.27 | 28.49 | 26.73 | 100 | 0 | 0 | 1255.2 | 0 | 0 | 1254.6 | 0 | 0 | 1252.3 | 0 | 0 | 0 | 0 | 0
2026-04-30 17:49 | 676.3 |  | 675.2 | 677 | 47.2 | 40.9 | 44.2 | 0.48 | -34.47 | 34.07 | 0.02 | 50 | 10642.6 | 74814.9 | 3606189 | 0 | 0 | 3469.27 | 28.47 | 26.72 | 100 | 0 | 0 | 1253.2 | 0.3 | 0.41 | 1252.6 | 0 | 0 | 1249.9 | 0.1 | 0.11 | 0 | 0 | 0
2026-04-30 17:50 | 675.3 |  | 675.3 | 675.4 | 40.6 | 44.7 | 42.6 | 0.51 | -31.41 | 31.41 | 0.01 | 50 | 10642.6 | 74814.9 | 3606189 | 0 | 0 | 3469.27 | 28.46 | 26.71 | 100 | 0 | 0 | 1252.6 | 0.2 | 0.29 | 1251.8 | 0 | 0 | 1249.1 | 0.1 | 0.11 | 0 | 0 | 0
2026-04-30 17:51 | 676.3 |  | 675 | 676.7 | 46.7 | 43 | 43.3 | 0.45 | -33.44 | 33.44 | 0.01 | 50 | 10642.6 | 74814.9 | 3606189 | 0 | 0 | 3469.27 | 28.44 | 26.69 | 100 | 0 | 0 | 1252.1 | 0.2 | 0.29 | 1251.3 | 0 | 0 | 1248.6 | 0.1 | 0.18 | 0 | 0 | 0
2026-04-30 17:52 | 675.7 |  | 675.4 | 676.2 | 43.8 | 43.9 | 43.9 | 0.28 | -32.67 | 33.17 | 0.01 | 49.9 | 10642.6 | 74814.9 | 3606189 | 0 | 0 | 3469.27 | 28.43 | 26.68 | 100 | 0 | 0 | 1251.7 | 0.2 | 0.28 | 1250.6 | 0 | 0 | 1247.7 | 0.1 | 0.12 | 0 | 0 | 0
2026-04-30 17:53 | 676.5 |  | 675.6 | 676.4 | 44.2 | 43.3 | 44.5 | 0.29 | -33.12 | 33 | 0.01 | 49.9 | 10642.6 | 74814.9 | 3606189 | 0 | 0 | 3469.27 | 28.42 | 26.67 | 100 | 0 | 0 | 1251.5 | 0.2 | 0.3 | 1250.8 | 0 | 0 | 1247.9 | 0.1 | 0.13 | 0 | 0 | 0
2026-04-30 17:54 | 674.8 |  | 673.7 | 675.7 | 43.7 | 42 | 41.6 | 0.5 | -32.35 | 32.04 | 0.02 | 49.9 | 10642.6 | 74814.9 | 3606189 | 0 | 0 | 3469.27 | 28.4 | 26.66 | 100 | 0 | 0 | 1251.3 | 0.2 | 0.28 | 1250.5 | 0 | 0 | 1247.6 | 0.1 | 0.13 | 0 | 0 | 0
2026-04-30 17:55 | 675.1 |  | 675.3 | 676 | 43.3 | 42.5 | 43.6 | 0.19 | -32.93 | 33.49 | 0.01 | 49.9 | 10642.6 | 74814.9 | 3606189 | 0 | 0 | 3469.27 | 28.39 | 26.64 | 100 | 0 | 0 | 1250.7 | 0.2 | 0.2 | 1249.9 | 0 | 0 | 1247.1 | 0 | 0.02 | 0 | 0 | 0
2026-04-30 17:56 | 676.8 |  | 675.1 | 676.5 | 43.3 | 43.7 | 42.9 | 0.09 | -33.39 | 33.99 | 0 | 49.9 | 10642.6 | 74814.9 | 3606189 | 0 | 0 | 3469.27 | 28.37 | 26.63 | 100 | 0 | 0 | 1249.6 | 0.2 | 0.28 | 1248.9 | 0 | 0 | 1246 | 0 | 0.02 | 0 | 0 | 0
2026-04-30 17:57 | 676.9 |  | 675.3 | 677.1 | 44.4 | 41.3 | 45.2 | 0.26 | -32.53 | 32.45 | 0.01 | 50 | 10642.6 | 74814.9 | 3606189 | 0 | 0 | 3469.27 | 28.36 | 26.62 | 100 | 0 | 0 | 1249.6 | 0.1 | 0.1 | 1248.8 | 0 | 0 | 1245.6 | 0 | 0 | 0 | 0 | 0
2026-04-30 17:58 | 676.4 |  | 675 | 677.3 | 41.1 | 45.7 | 43.8 | 0.37 | -32.97 | 32.62 | 0.01 | 50 | 10642.6 | 74814.9 | 3606189 | 0 | 0 | 3469.27 | 28.35 | 26.61 | 100 | 0 | 0 | 1249.2 | 0.2 | 0.28 | 1248.5 | 0 | 0 | 1245.6 | 0.1 | 0.15 | 0 | 0 | 0
2026-04-30 17:59 | 675 |  | 675.8 | 676.8 | 43.9 | 42.6 | 42.2 | 0.31 | -33.47 | 33.08 | 0.01 | 50 | 10642.6 | 74814.9 | 3606189 | 0 | 0 | 3469.27 | 28.33 | 26.6 | 100 | 0 | 0 | 1248.3 | 0.2 | 0.23 | 1247.9 | 0 | 0 | 1245.2 | 0 | 0.03 | 0 | 0 | 0
2026-04-30 18:00 | 676 |  | 675.9 | 677.1 | 43 | 43 | 43.3 | 0.07 | -33.17 | 32.76 | 0 | 50.1 | 10642.6 | 74814.9 | 3606189 | 0 | 0 | 3469.27 | 28.32 | 26.59 | 100 | 0 | 0 | 1247.4 | 0.1 | 0.07 | 1246.9 | 0 | 0 | 1244 | 0 | 0 | 0 | 0 | 0
2026-04-30 18:01 | 674.5 |  | 674.3 | 675.4 | 43.2 | 43.8 | 43.3 | 0.18 | -32.82 | 32.82 | 0.01 | 50.1 | 10642.6 | 74814.9 | 3606189 | 0 | 0 | 3469.27 | 28.31 | 26.58 | 100 | 0 | 0 | 1246.9 | 0.1 | 0.16 | 1246.3 | 0.2 | 0.2 | 1243.3 | 0 | 0 | 0 | 0 | 0
2026-04-30 18:02 | 675 |  | 672.9 | 675.1 | 40.3 | 39.6 | 40.2 | 0.28 | -32.4 | 32.55 | 0.01 | 50.2 | 10642.6 | 74814.9 | 3606189 | 0 | 0 | 3469.27 | 28.3 | 26.56 | 100 | 0 | 0 | 1246.3 | 0.3 | 0.32 | 1245.5 | 0 | 0 | 1242.2 | 0 | 0 | 0 | 0 | 0
2026-04-30 18:03 | 674.1 |  | 672.5 | 674.6 | 43.5 | 44.8 | 43.4 | 0.95 | -33.19 | 33.22 | 0.01 | 50.2 | 10642.6 | 74814.9 | 3606189 | 0 | 0 | 3469.27 | 28.28 | 26.55 | 100 | 0 | 0 | 1246 | 0.4 | 0.51 | 1245 | 0 | 0 | 1242 | 0 | 0.02 | 0 | 0 | 0
2026-04-30 18:04 | 676 |  | 674.1 | 676.5 | 41.7 | 41.1 | 41 | 0.11 | -30.83 | 30.75 | 0 | 50.2 | 10648.4 | 74815.5 | 3606195 | 0 | 0 | 3469.27 | 28.29 | 26.56 | 100 | 0 | 0 | 1245.2 | 0.2 | 0.24 | 1244.4 | 0 | 0 | 1241.1 | 0 | 0 | 0 | 0 | 0
2026-04-30 18:05 | 675.1 |  | 672.7 | 675.8 | 41.1 | 42.3 | 40.7 | 0 | -32.69 | 29.72 | 0.01 | 50.1 | 10648.4 | 74815.5 | 3606195 | 0 | 0 | 3469.27 | 28.28 | 26.55 | 100 | 0 | 0 | 1244.9 | 0.1 | 0.08 | 1244 | 0 | 0 | 1240.8 | 0 | 0 | 0 | 0 | 0
2026-04-30 18:06 | 679 |  | 679 | 680.5 | 47 | 46.4 | 46.3 | 0 | -34.13 | 35.42 | 0 | 50.1 | 10648.4 | 74815.5 | 3606195 | 0 | 0 | 3469.27 | 28.27 | 26.54 | 100 | 0 | 0 | 1244.6 | 0 | 0 | 1243.6 | 0 | 0 | 1240.7 | 0 | 0 | 0 | 0 | 0
2026-04-30 18:07 | 677.9 |  | 676.9 | 678.2 | 45.9 | 46 | 46.2 | 0.39 | -34.58 | 34.44 | 0 | 50 | 10648.4 | 74815.5 | 3606195 | 0 | 0 | 3469.27 | 28.26 | 26.53 | 100 | 0 | 0 | 1243.7 | 0 | 0 | 1242.9 | 0.1 | 0.15 | 1240 | 0 | 0 | 0 | 0 | 0
2026-04-30 18:08 | 677.7 |  | 676.4 | 677.7 | 45.2 | 43.6 | 46.1 | 0 | -33.36 | 33.43 | 0.01 | 50 | 10648.4 | 74815.5 | 3606195 | 0 | 0 | 3469.27 | 28.24 | 26.52 | 100 | 0 | 0 | 1243 | 0 | 0 | 1242.3 | 0.1 | 0.12 | 1239.4 | 0 | 0 | 0 | 0 | 0
2026-04-30 18:09 | 678.3 |  | 676.9 | 678.2 | 46 | 44.6 | 45.1 | 0 | -33.62 | 33.13 | 0.01 | 50 | 10648.5 | 74815.5 | 3606195 | 0 | 0 | 3469.27 | 28.23 | 26.51 | 100 | 0 | 0 | 1242.3 | 0 | 0 | 1241.3 | 0.1 | 0.16 | 1238.6 | 0 | 0 | 0 | 0 | 0
2026-04-30 18:10 | 678.5 |  | 676.5 | 678.7 | 45.4 | 43.6 | 45.2 | 0.13 | -33.87 | 34.19 | 0 | 50 | 10648.5 | 74815.5 | 3606195 | 0 | 0 | 3469.27 | 28.22 | 26.51 | 100 | 0 | 0 | 1241.3 | 0 | 0 | 1240.3 | 0.1 | 0.1 | 1237.4 | 0 | 0 | 0 | 0 | 0
2026-04-30 18:11 | 677.8 |  | 676.4 | 678.5 | 43.2 | 44.2 | 43.6 | 0.3 | -33.27 | 32.87 | 0.01 | 50 | 10648.5 | 74815.5 | 3606195 | 0 | 0 | 3469.27 | 28.21 | 26.5 | 100 | 0 | 0 | 1240 | 0 | 0 | 1239 | 0 | 0.02 | 1235.7 | 0.3 | 0.34 | 0 | 0 | 0
2026-04-30 18:12 | 677.5 |  | 675.5 | 677 | 43.5 | 43.7 | 43.7 | 0.19 | -34.31 | 34.31 | 0 | 50 | 10648.5 | 74815.5 | 3606195 | 0 | 0 | 3469.27 | 28.21 | 26.49 | 100 | 0 | 0 | 1239.8 | 0 | 0 | 1239 | 0.1 | 0.16 | 1235.9 | 0 | 0 | 0 | 0 | 0
2026-04-30 18:13 | 676.7 |  | 676.2 | 677.3 | 47.5 | 45.6 | 45.2 | 0.31 | -32.77 | 33.04 | 0.01 | 50 | 10648.5 | 74815.5 | 3606195 | 0 | 0 | 3469.27 | 28.2 | 26.48 | 100 | 0 | 0 | 1239 | 0 | 0 | 1238.2 | 0.2 | 0.27 | 1234.7 | 0.3 | 0.32 | 0 | 0 | 0
2026-04-30 18:14 | 677.7 |  | 676.4 | 677.1 | 45.7 | 41.7 | 47.8 | 0.21 | -33.81 | 33.48 | 0.01 | 50 | 10648.5 | 74815.5 | 3606195 | 0 | 0 | 3469.27 | 28.19 | 26.47 | 100 | 0 | 0 | 1237.9 | 0 | 0 | 1236.9 | 0.1 | 0.07 | 1233.5 | 0.3 | 0.41 | 0 | 0 | 0
2026-04-30 18:15 | 678.2 |  | 677 | 678 | 43.6 | 45.3 | 44.8 | 0.29 | -33.69 | 34.56 | 0.01 | 50 | 10648.5 | 74815.5 | 3606195 | 0 | 0 | 3469.27 | 28.18 | 26.47 | 100 | 0 | 0 | 1237.7 | 0 | 0 | 1236.7 | 0.1 | 0.07 | 1232.9 | 0.3 | 0.37 | 0 | 0 | 0
2026-04-30 18:16 | 678.9 |  | 677 | 678.2 | 44.2 | 44.7 | 45.8 | 0.41 | -34.05 | 33.84 | 0.01 | 50 | 10648.5 | 74815.5 | 3606195 | 0 | 0 | 3469.27 | 28.17 | 26.46 | 100 | 0 | 0 | 1238 | 0 | 0 | 1236.9 | 0 | 0 | 1233.2 | 0.2 | 0.29 | 0 | 0 | 0
2026-04-30 18:17 | 677.4 |  | 676.9 | 677.7 | 111.2 | 109.8 | 109.2 | 110.89 | -34.31 | 116.04 | 0.95 | 50 | 10648.5 | 74815.5 | 3606195 | 0 | 0 | 3469.27 | 28.16 | 26.45 | 100 | 0 | 0 | 1228.5 | 23 | 28.27 | 1229.2 | 11.8 | 14.54 | 1222.4 | 27.2 | 33.24 | 0 | 0 | 0
2026-04-30 18:18 | 677.3 |  | 676.7 | 678 | 48.6 | 47 | 47.7 | 0.49 | -33.17 | 32.92 | 0.01 | 50 | 10648.6 | 74815.5 | 3606195 | 0 | 0 | 3469.27 | 28.15 | 26.45 | 100 | 0 | 0 | 1234.3 | 0.3 | 0.34 | 1234.1 | 0 | 0 | 1230.8 | 0.1 | 0.09 | 0 | 0 | 0
2026-04-30 18:19 | 678 |  | 677.1 | 678.4 | 45 | 47.4 | 47.8 | 0.49 | -33.67 | 33.81 | 0.01 | 50 | 10648.6 | 74815.5 | 3606195 | 0 | 0 | 3469.27 | 28.15 | 26.44 | 100 | 0 | 0 | 1233.1 | 0.2 | 0.3 | 1232.6 | 0 | 0 | 1229.3 | 0.1 | 0.07 | 0 | 0 | 0
2026-04-30 18:20 | 677.8 |  | 675.7 | 677.2 | 44.9 | 44.7 | 43.4 | 0.58 | -33.76 | 33.46 | 0.01 | 50 | 10648.6 | 74815.5 | 3606195 | 0 | 0 | 3469.27 | 28.14 | 26.43 | 100 | 0 | 0 | 1232.4 | 0.4 | 0.45 | 1231.7 | 0 | 0 | 1228 | 0.2 | 0.26 | 0 | 0 | 0
2026-04-30 18:21 | 678.1 |  | 676.8 | 677.2 | 45.1 | 45.8 | 41.9 | 0.41 | -33.36 | 33.37 | 0.01 | 50 | 10648.6 | 74815.5 | 3606195 | 0 | 0 | 3469.27 | 28.13 | 26.43 | 100 | 0 | 0 | 1231 | 0.2 | 0.26 | 1230.5 | 0 | 0 | 1226.8 | 0.1 | 0.13 | 0 | 0 | 0
2026-04-30 18:22 | 678.1 |  | 676.6 | 679.2 | 43.4 | 47.8 | 45.5 | 0.22 | -34.1 | 34.47 | 0.01 | 50 | 10648.6 | 74815.5 | 3606195 | 0 | 0 | 3469.27 | 28.12 | 26.42 | 100 | 0 | 0 | 1230.3 | 0 | 0.05 | 1229.5 | 0 | 0 | 1225.9 | 0 | 0 | 0 | 0 | 0
2026-04-30 18:23 | 679.3 |  | 677.3 | 679.3 | 49 | 44.4 | 45.1 | 0 | -33.58 | 33.2 | 0 | 50 | 10648.6 | 74815.5 | 3606195 | 0 | 0 | 3469.27 | 28.12 | 26.42 | 100 | 0 | 0 | 1229.4 | 0 | 0 | 1228.7 | 0 | 0 | 1225.1 | 0 | 0 | 0 | 0 | 0
2026-04-30 18:24 | 678.1 |  | 676.2 | 677.6 | 44.8 | 47.1 | 48.3 | 0.15 | -34.65 | 34.65 | 0.01 | 50 | 10648.6 | 74815.5 | 3606195 | 0 | 0 | 3469.27 | 28.11 | 26.41 | 100 | 0 | 0 | 1227.9 | 0.1 | 0.15 | 1227.1 | 0 | 0 | 1223.7 | 0 | 0 | 0 | 0 | 0
2026-04-30 18:25 | 678.8 |  | 676.8 | 677.5 | 43.9 | 50.8 | 47.1 | 0 | -34.33 | 34.33 | 0.01 | 50 | 10648.6 | 74815.5 | 3606195 | 0 | 0 | 3469.27 | 28.1 | 26.41 | 100 | 0 | 0 | 1227.2 | 0 | 0 | 1226.9 | 0 | 0 | 1222.9 | 0 | 0 | 0 | 0 | 0
2026-04-30 18:26 | 678.6 |  | 676.9 | 677.3 | 45.8 | 43.9 | 47.5 | 0 | -33.2 | 33.2 | 0 | 50 | 10648.6 | 74815.5 | 3606195 | 0 | 0 | 3469.27 | 28.1 | 26.4 | 100 | 0 | 0 | 1225.2 | 0.1 | 0.07 | 1224.9 | 0 | 0 | 1221.3 | 0 | 0 | 0 | 0 | 0
2026-04-30 18:27 | 676.7 |  | 674.6 | 676.2 | 44.2 | 47.9 | 44.8 | 0.22 | -32.66 | 32.73 | 0.01 | 50 | 10648.6 | 74815.5 | 3606195 | 0 | 0 | 3469.27 | 28.09 | 26.4 | 100 | 0 | 0 | 1224.2 | 0.1 | 0.1 | 1223.7 | 0 | 0 | 1220 | 0 | 0.06 | 0 | 0 | 0
2026-04-30 18:28 | 676.8 |  | 675 | 678.4 | 43.7 | 45.9 | 45.6 | 0.68 | -34.03 | 34.03 | 0.02 | 50 | 10648.6 | 74815.5 | 3606195 | 0 | 0 | 3469.27 | 28.09 | 26.4 | 100 | 0 | 0 | 1223.7 | 0.1 | 0.11 | 1223 | 0.3 | 0.4 | 1219.3 | 0 | 0 | 0 | 0 | 0
2026-04-30 18:29 | 678.1 |  | 674.6 | 678.3 | 46.1 | 43.8 | 48.1 | 0.2 | -32.87 | 32.87 | 0.01 | 50 | 10648.6 | 74815.5 | 3606195 | 0 | 0 | 3469.27 | 28.08 | 26.39 | 100 | 0 | 0 | 1222.2 | 0 | 0 | 1221.4 | 0.3 | 0.34 | 1218.1 | 0 | 0 | 0 | 0 | 0
2026-04-30 18:30 | 678 |  | 674.7 | 678.8 | 45.3 | 46.6 | 46.4 | 0.55 | -34.21 | 34.22 | 0.01 | 50 | 10648.6 | 74815.5 | 3606195 | 0 | 0 | 3469.27 | 28.08 | 26.39 | 100 | 0 | 0 | 1221.1 | 0 | 0 | 1220.1 | 0.2 | 0.3 | 1216.8 | 0 | 0 | 0 | 0 | 0
2026-04-30 18:31 | 678.4 |  | 676.1 | 679.2 | 45.2 | 44.8 | 44.3 | 0.19 | -33.32 | 33.26 | 0 | 50.1 | 10648.7 | 74815.5 | 3606195 | 0 | 0 | 3469.27 | 28.07 | 26.39 | 100 | 0 | 0 | 1219.1 | 0 | 0 | 1218.3 | 0.2 | 0.23 | 1215 | 0 | 0 | 0 | 0 | 0
2026-04-30 18:32 | 678 |  | 675.6 | 677.7 | 43 | 43.3 | 42.1 | 0.54 | -33.56 | 33.75 | 0.01 | 50.1 | 10648.7 | 74815.5 | 3606195 | 0 | 0 | 3469.27 | 28.07 | 26.38 | 100 | 0 | 0 | 1217.3 | 0 | 0.03 | 1216.3 | 0.3 | 0.37 | 1213 | 0 | 0 | 0 | 0 | 0
2026-04-30 18:33 | 676.7 |  | 675.8 | 677.3 | 44.4 | 44.4 | 43.4 | 0.37 | -34.59 | 34.59 | 0 | 50.1 | 10648.7 | 74815.5 | 3606195 | 0 | 0 | 3469.27 | 28.06 | 26.38 | 100 | 0 | 0 | 1216 | 0 | 0 | 1215.2 | 0.3 | 0.41 | 1211.5 | 0 | 0 | 0 | 0 | 0
2026-04-30 18:34 | 678.5 |  | 676.6 | 676.5 | 44.7 | 44.8 | 43.4 | 0.13 | -32.96 | 32.96 | 0 | 50.1 | 10648.7 | 74815.5 | 3606195 | 0 | 0 | 3469.27 | 28.06 | 26.38 | 100 | 0 | 0 | 1215.5 | 0 | 0 | 1214.6 | 0.3 | 0.35 | 1210.7 | 0 | 0 | 0 | 0 | 0
2026-04-30 18:35 | 677.2 |  | 677.4 | 679.2 | 45.6 | 44.5 | 46.8 | 0.3 | -33.88 | 33.88 | 0.01 | 50 | 10648.7 | 74815.5 | 3606195 | 0 | 0 | 3469.27 | 28.05 | 26.37 | 100 | 0 | 0 | 1213.1 | 0 | 0 | 1212.3 | 0 | 0.01 | 1208.1 | 0.2 | 0.21 | 0 | 0 | 0
2026-04-30 18:36 | 678.9 |  | 677 | 676.6 | 46.2 | 46.5 | 47.5 | 0.16 | -33.44 | 33.3 | 0.01 | 50 | 10648.7 | 74815.5 | 3606195 | 0 | 0 | 3469.27 | 28.05 | 26.37 | 100 | 0 | 0 | 1211.8 | 0 | 0 | 1210.9 | 0 | 0.05 | 1206.7 | 0.2 | 0.23 | 0 | 0 | 0
2026-04-30 18:37 | 677.2 |  | 676.3 | 678 | 47.8 | 44.5 | 49.6 | 0.69 | -33.46 | 33.46 | 0.01 | 50 | 10648.7 | 74815.5 | 3606195 | 0 | 0 | 3469.27 | 28.05 | 26.37 | 100 | 0 | 0 | 1209.8 | 0.3 | 0.34 | 1209.2 | 0 | 0 | 1205.1 | 0.2 | 0.2 | 0 | 0 | 0
2026-04-30 18:38 | 676.1 |  | 675.5 | 677.5 | 44.1 | 43.1 | 45.3 | 0.71 | -32.84 | 32.78 | 0.02 | 50 | 10648.7 | 74815.5 | 3606195 | 0 | 0 | 3469.27 | 28.04 | 26.37 | 100 | 0 | 0 | 1208 | 0.2 | 0.26 | 1207.7 | 0 | 0 | 1203.4 | 0.2 | 0.26 | 0 | 0 | 0
2026-04-30 18:39 | 678.3 |  | 676.1 | 676.1 | 48.5 | 43 | 43.1 | 0.67 | -33 | 33.31 | 0.01 | 50 | 10648.7 | 74815.5 | 3606195 | 0 | 0 | 3469.27 | 28.04 | 26.37 | 100 | 0 | 0 | 1206.2 | 0.4 | 0.5 | 1205.8 | 0 | 0 | 1201.5 | 0.1 | 0.16 | 0 | 0 | 0
2026-04-30 18:40 | 677.4 |  | 677.2 | 679.1 | 45.9 | 42.6 | 43.5 | 0.17 | -35.21 | 35.21 | 0 | 50 | 10648.7 | 74815.5 | 3606195 | 0 | 0 | 3469.27 | 28.04 | 26.36 | 100 | 0 | 0 | 1204.5 | 0.1 | 0.06 | 1204.1 | 0 | 0 | 1200 | 0 | 0 | 0 | 0 | 0
2026-04-30 18:41 | 677.3 |  | 676.5 | 678.8 | 47.8 | 43.5 | 46.3 | 0.09 | -34.22 | 33.81 | 0.01 | 50 | 10648.7 | 74815.5 | 3606195 | 0 | 0 | 3469.27 | 28.03 | 26.36 | 100 | 0 | 0 | 1203 | 0 | 0.02 | 1202.5 | 0 | 0 | 1198.2 | 0 | 0 | 0 | 0 | 0
2026-04-30 18:42 | 678.3 |  | 676.5 | 678.8 | 43.2 | 44.3 | 43.8 | 0.13 | -32.92 | 32.92 | 0 | 50 | 10648.7 | 74815.5 | 3606195 | 0 | 0 | 3469.27 | 28.03 | 26.36 | 100 | 0 | 0 | 1201.6 | 0.1 | 0.09 | 1201.1 | 0 | 0 | 1196.7 | 0 | 0.05 | 0 | 0 | 0
2026-04-30 18:43 | 676.7 |  | 676.2 | 678.6 | 43.2 | 43.6 | 43.7 | 0.11 | -32.64 | 32.43 | 0 | 50 | 10648.7 | 74815.5 | 3606195 | 0 | 0 | 3469.27 | 28.03 | 26.36 | 100 | 0 | 0 | 1199.7 | 0 | 0.02 | 1199.3 | 0 | 0 | 1194.9 | 0 | 0 | 0 | 0 | 0
2026-04-30 18:44 | 676.5 |  | 675.3 | 677.7 | 45.8 | 45.7 | 45.9 | 0.04 | -34.15 | 33.37 | 0 | 50.1 | 10648.7 | 74815.5 | 3606195 | 0 | 0 | 3469.27 | 28.03 | 26.36 | 100 | 0 | 0 | 1198.1 | 0 | 0 | 1197.8 | 0 | 0 | 1193.4 | 0 | 0 | 0 | 0 | 0
2026-04-30 18:45 | 676.8 |  | 675.8 | 677.8 | 43.7 | 44.4 | 44.2 | 0 | -33.09 | 32.91 | 0 | 50.1 | 10648.7 | 74815.5 | 3606195 | 0 | 0 | 3469.27 | 28.02 | 26.36 | 100 | 0 | 0 | 1196 | 0 | 0 | 1195.2 | 0.4 | 0.54 | 1191.4 | 0 | 0 | 0 | 0 | 0
2026-04-30 18:46 | 678.3 |  | 676.2 | 678.4 | 45.3 | 44.8 | 47.8 | 0 | -34.31 | 34.31 | 0.01 | 50.2 | 10648.7 | 74815.5 | 3606195 | 0 | 0 | 3469.27 | 28.02 | 26.35 | 100 | 0 | 0 | 1194.1 | 0 | 0 | 1193.2 | 0.2 | 0.29 | 1189.5 | 0 | 0 | 0 | 0 | 0
2026-04-30 18:47 | 678.9 |  | 676.5 | 678.2 | 46 | 46.7 | 45.2 | 0.52 | -34.13 | 35.12 | 0.01 | 50.2 | 10648.7 | 74815.5 | 3606195 | 0 | 0 | 3469.27 | 28.02 | 26.35 | 100 | 0 | 0 | 1191.6 | 0 | 0 | 1190.6 | 0.1 | 0.07 | 1186.8 | 0 | 0 | 0 | 0 | 0
2026-04-30 18:48 | 676.6 |  | 675.8 | 677.6 | 44.8 | 45.4 | 45.2 | 0.02 | -33.66 | 32.94 | 0 | 50.2 | 10648.7 | 74815.5 | 3606195 | 0 | 0 | 3469.27 | 28.01 | 26.35 | 100 | 0 | 0 | 1189.5 | 0 | 0 | 1188.7 | 0.1 | 0.12 | 1184.9 | 0 | 0 | 0 | 0 | 0
2026-04-30 18:49 | 676.3 |  | 675.7 | 677.9 | 44.4 | 43.1 | 43.7 | 0.18 | -33.67 | 33.67 | 0 | 50.2 | 10648.7 | 74815.5 | 3606195 | 0 | 0 | 3469.27 | 28.01 | 26.35 | 100 | 0 | 0 | 1187 | 0 | 0 | 1186.3 | 0 | 0.05 | 1183 | 0 | 0 | 0 | 0 | 0
2026-04-30 18:50 | 676.6 |  | 674.7 | 677 | 43.5 | 43.3 | 43.2 | 0 | -33.56 | 33.56 | 0 | 50.1 | 10648.7 | 74815.5 | 3606195 | 0 | 0 | 3469.27 | 28.01 | 26.35 | 100 | 0 | 0 | 1185.2 | 0 | 0 | 1184.3 | 0.2 | 0.23 | 1180.6 | 0 | 0 | 0 | 0 | 0
2026-04-30 18:51 | 676.7 |  | 676 | 677.8 | 44.5 | 43.9 | 45.9 | 0.3 | -33.68 | 34.07 | 0.01 | 50.1 | 10648.7 | 74815.5 | 3606195 | 0 | 0 | 3469.27 | 28.01 | 26.35 | 100 | 0 | 0 | 1181.7 | 0.1 | 0.12 | 1181.7 | 0 | 0 | 1177.6 | 0.3 | 0.32 | 0 | 0 | 0
2026-04-30 18:52 | 675.4 |  | 673.8 | 675.4 | 0 | 0 | 0 | 0 | 0 | 0 | 0 | 50.1 | 10648.7 | 74815.5 | 3606195 | 0 | 0 | 3469.27 | 28.01 | 26.35 | 100 | 0 | 0 | 1191.9 | 0 | 0 | 1191.7 | 0 | 0 | 1188.6 | 0 | 0 | 0 | 0 | 0
2026-04-30 18:53 | 675.9 |  | 673.9 | 676.1 | 0 | 0 | 0 | 0 | 0 | 0 | 0 | 50.1 | 10648.7 | 74815.5 | 3606195 | 0 | 0 | 3469.27 | 28 | 26.35 | 100 | 0 | 0 | 1190.2 | 0 | 0 | 1189.9 | 0 | 0 | 1186.8 | 0 | 0 | 0 | 0 | 0
2026-04-30 18:54 | 677.5 |  | 675.1 | 677 | 0 | 0 | 0 | 0 | 0 | 0 | 0 | 50.1 | 10648.7 | 74815.5 | 3606195 | 0 | 0 | 3469.27 | 28 | 26.35 | 100 | 0 | 0 | 1187.6 | 0 | 0 | 1187.3 | 0 | 0 | 1184.4 | 0 | 0 | 0 | 0 | 0
2026-04-30 18:55 | 676.5 |  | 676 | 678.3 | 0 | 0 | 0 | 0 | 0 | 0 | 0 | 50.1 | 10648.7 | 74815.5 | 3606195 | 0 | 0 | 3469.27 | 28 | 26.34 | 100 | 0 | 0 | 1184.6 | 0 | 0 | 1184.4 | 0 | 0 | 1182.3 | 0 | 0 | 0 | 0 | 0
2026-04-30 18:56 | 678.1 |  | 675.6 | 676.4 | 0 | 0 | 0 | 0 | 0 | 0 | 0 | 50.1 | 10648.7 | 74815.5 | 3606195 | 0 | 0 | 3469.27 | 28 | 26.34 | 100 | 0 | 0 | 1182.5 | 0 | 0 | 1182.4 | 0 | 0 | 1179.6 | 0 | 0 | 0 | 0 | 0
2026-04-30 18:57 | 678.4 |  | 675.9 | 676.5 | 0 | 0 | 0 | 0 | 0 | 0 | 0 | 50 | 10648.7 | 74815.5 | 3606195 | 0 | 0 | 3469.27 | 28 | 26.34 | 100 | 0 | 0 | 1180.1 | 0 | 0 | 1180.6 | 0 | 0 | 1177.6 | 0 | 0 | 0 | 0 | 0
2026-04-30 18:58 | 677.6 |  | 676.2 | 676.6 | 44 | 45.7 | 44.8 | 0.1 | -34.56 | 34.56 | 0 | 50 | 10648.7 | 74815.5 | 3606195 | 0 | 0 | 3469.27 | 27.99 | 26.34 | 100 | 0 | 0 | 1162.2 | 0 | 0 | 1161.2 | 0.1 | 0.06 | 1157.4 | 0 | 0 | 0 | 0 | 0
2026-04-30 18:59 | 677.1 |  | 676.9 | 678.9 | 44 | 43.7 | 44.5 | 0.16 | -33.37 | 34.13 | 0.01 | 50 | 10648.7 | 74815.5 | 3606195 | 0 | 0 | 3469.27 | 27.99 | 26.34 | 100 | 0 | 0 | 1159.5 | 0 | 0 | 1158.5 | 0 | 0.03 | 1153.4 | 0.3 | 0.33 | 0 | 0 | 0
2026-04-30 19:00 | 677.1 |  | 676.6 | 678.5 | 45.2 | 45.3 | 44.1 | 0.15 | -34.63 | 34.38 | 0 | 50.1 | 10648.8 | 74815.5 | 3606195 | 0 | 0 | 3469.27 | 27.99 | 26.34 | 100 | 0 | 0 | 1154.1 | 0.1 | 0.1 | 1154.3 | 0 | 0.01 | 1149.5 | 0 | 0.03 | 0 | 0 | 0
2026-04-30 19:01 | 677.5 |  | 675.5 | 677.2 | 45.8 | 43.8 | 46.6 | 0.1 | -34.09 | 33.12 | 0 | 50.1 | 10648.8 | 74815.5 | 3606195 | 0 | 0 | 3469.27 | 27.99 | 26.34 | 100 | 0 | 0 | 1150.7 | 0 | 0.01 | 1150.9 | 0 | 0 | 1145.8 | 0 | 0 | 0 | 0 | 0
2026-04-30 19:02 | 678 |  | 675.2 | 678.2 | 45.3 | 43.3 | 45.8 | 0 | -33.76 | 33.88 | 0 | 50.1 | 10649.5 | 74815.5 | 3606195 | 0 | 0 | 3469.27 | 27.99 | 26.34 | 100 | 0 | 0 | 1146 | 0 | 0 | 1146.4 | 0 | 0 | 1141.2 | 0 | 0 | 0 | 0 | 0
2026-04-30 19:03 | 677.5 |  | 674.8 | 677.5 | 43.6 | 43.5 | 42.6 | 0 | -32.52 | 32.52 | 0.01 | 50.1 | 10649.5 | 74815.5 | 3606195 | 0 | 0 | 3469.27 | 27.99 | 26.34 | 100 | 0 | 0 | 1142.5 | 0 | 0 | 1141.5 | 0.3 | 0.36 | 1137.4 | 0 | 0 | 0 | 0 | 0
2026-04-30 19:04 | 677.9 |  | 675.9 | 676.5 | 70.9 | 72.3 | 69.4 | 61.76 | -31.3 | 69.18 | 0.89 | 50.2 | 10650 | 74815.5 | 3606195 | 0 | 0 | 3469.27 | 27.99 | 26.35 | 100 | 0 | 0 | 985.7 | 21.8 | 21.51 | 983.2 | 22.9 | 22.51 | 978.6 | 20.3 | 19.89 | 0 | 0 | 0
2026-04-30 19:05 | 676.8 |  | 674.9 | 677.1 | 66.3 | 65.8 | 63.7 | 54.56 | -32.05 | 62.68 | 0.86 | 50.1 | 10650.9 | 74815.6 | 3606196 | 0 | 0 | 3469.27 | 27.99 | 26.35 | 100 | 0 | 0 | 1007 | 19.2 | 19.33 | 1005.7 | 19.8 | 19.88 | 1003.4 | 17.2 | 17.3 | 0 | 0 | 0
2026-04-30 19:06 | 677.7 |  | 676.2 | 678.4 | 45.8 | 43.4 | 46 | 0 | -33.17 | 33.94 | 0 | 50.1 | 10651 | 74815.6 | 3606196 | 0 | 0 | 3469.27 | 27.99 | 26.35 | 100 | 0 | 0 | 1125.9 | 0 | 0 | 1126.5 | 0 | 0 | 1119.9 | 0 | 0 | 0 | 0 | 0
2026-04-30 19:07 | 678.1 |  | 676.3 | 678.9 | 46.2 | 45.1 | 44.7 | 0 | -33.33 | 33.33 | 0 | 50.1 | 10651 | 74815.6 | 3606196 | 0 | 0 | 3469.27 | 27.99 | 26.35 | 100 | 0 | 0 | 1121 | 0 | 0 | 1121.7 | 0 | 0 | 1114.8 | 0 | 0 | 0 | 0 | 0
2026-04-30 19:08 | 678.2 |  | 676.1 | 676.9 | 55.8 | 55.7 | 55.7 | 37.18 | -30.95 | 48.38 | 0.77 | 50.1 | 10651.3 | 74815.8 | 3606198 | 0 | 0 | 3469.27 | 27.99 | 26.35 | 100 | 0 | 0 | 1021.1 | 12 | 12.28 | 1003.9 | 13.9 | 14 | 1001 | 12.3 | 12.3 | 0 | 0 | 0
2026-04-30 19:09 | 676.9 |  | 674.7 | 675.1 | 53.2 | 53.4 | 54.4 | 33.39 | -30.18 | 45.05 | 0.74 | 50.1 | 10651.8 | 74815.8 | 3606198 | 0 | 0 | 3469.27 | 27.99 | 26.35 | 100 | 0 | 0 | 1020.6 | 10.7 | 10.95 | 1001.8 | 12.7 | 12.68 | 997.9 | 10.9 | 10.86 | 0 | 0 | 0
2026-04-30 19:10 | 679.3 |  | 676.6 | 677.5 | 48.9 | 48.4 | 47.5 | 8.89 | -32.1 | 33.17 | 0.2 | 50.1 | 10652.2 | 74815.8 | 3606198 | 0 | 0 | 3469.27 | 27.99 | 26.36 | 100 | 0 | 0 | 1074.7 | 6.5 | 7.01 | 1114.4 | 0 | 0 | 1111.1 | 0 | 0 | 0 | 0 | 0
2026-04-30 19:11 | 677.5 |  | 676.1 | 677.6 | 47.1 | 46.7 | 47 | 0.25 | -32.36 | 32.36 | 0.01 | 50 | 10652.2 | 74815.8 | 3606198 | 0 | 0 | 3469.27 | 27.99 | 26.36 | 100 | 0 | 0 | 1091.3 | 0 | 0 | 1089.2 | 0 | 0 | 1079.4 | 0 | 0 | 0 | 0 | 0
2026-04-30 19:12 | 676.4 |  | 676.5 | 678.8 | 46.9 | 46.1 | 46.9 | 0.09 | -33.22 | 33.48 | 0 | 50 | 10652.2 | 74815.8 | 3606198 | 0 | 0 | 3469.27 | 27.99 | 26.36 | 100 | 0 | 0 | 1076.5 | 0 | 0 | 1078.6 | 0 | 0.02 | 1069.1 | 0 | 0 | 0 | 0 | 0
2026-04-30 19:13 | 676 |  | 676.5 | 677.7 | 45.7 | 45.8 | 45.6 | 0.35 | -31.59 | 31.59 | 0.01 | 50 | 10652.2 | 74815.8 | 3606198 | 0 | 0 | 3469.27 | 27.99 | 26.36 | 100 | 0 | 0 | 1068.2 | 0 | 0 | 1070.3 | 0 | 0 | 1059.7 | 0 | 0 | 0 | 0 | 0
2026-04-30 19:14 | 678.1 |  | 673.2 | 678.4 | 45.5 | 45.1 | 47.2 | 0.15 | -30.8 | 30.8 | 0.01 | 50 | 10652.2 | 74815.8 | 3606198 | 0 | 0 | 3469.27 | 27.99 | 26.36 | 100 | 0 | 0 | 1055.2 | 0 | 0 | 1052.6 | 0.2 | 0.24 | 1046.2 | 0 | 0 | 0 | 0 | 0
2026-04-30 19:15 | 677.1 |  | 675.2 | 676.1 | 45.7 | 46 | 46.5 | 0 | -31.56 | 31.74 | 0.01 | 50 | 10652.3 | 74815.8 | 3606198 | 0 | 0 | 3469.27 | 27.99 | 26.36 | 100 | 0 | 0 | 1043.6 | 0 | 0 | 1039.9 | 0.6 | 0.58 | 1032.3 | 0 | 0.02 | 0 | 0 | 0
2026-04-30 19:16 | 677.3 |  | 674.9 | 677.3 | 49.1 | 45.2 | 49.4 | 0 | -30.59 | 32.29 | 0 | 50 | 10652.3 | 74815.8 | 3606198 | 0 | 0 | 3469.27 | 27.99 | 26.36 | 100 | 0 | 0 | 1034.2 | 0 | 0 | 1032.7 | 0.2 | 0.26 | 1027.8 | 0 | 0 | 0 | 0 | 0
2026-04-30 19:17 | 676.7 |  | 675.2 | 676.8 | 48.9 | 49.1 | 48.2 | 2.19 | -32.67 | 32.94 | 0.06 | 50 | 10652.3 | 74815.8 | 3606198 | 0 | 0 | 3469.27 | 27.99 | 26.36 | 100 | 0 | 0 | 1015 | 0 | 0 | 1001.1 | 1.2 | 1.2 | 991.4 | 1.1 | 1.06 | 0 | 0 | 0
2026-04-30 19:18 | 677.5 |  | 675.4 | 678.3 | 46.9 | 51.9 | 49.5 | 0.41 | -33.17 | 32.33 | 0.03 | 50 | 10652.3 | 74815.8 | 3606198 | 0 | 0 | 3469.27 | 27.99 | 26.37 | 100 | 0 | 0 | 1002.9 | 0 | 0 | 997.4 | 0.4 | 0.42 | 987.7 | 0.1 | 0.1 | 0 | 0 | 0
2026-04-30 19:19 | 678.4 |  | 674.8 | 675.5 | 48.8 | 51.1 | 47.5 | 2.48 | -32.46 | 32.57 | 0.09 | 50 | 10652.3 | 74815.8 | 3606198 | 0 | 0 | 3469.27 | 27.99 | 26.37 | 100 | 0 | 0 | 961.1 | 1.7 | 1.68 | 991.8 | 0 | 0 | 961.2 | 1 | 0.96 | 0 | 0 | 0
2026-04-30 19:20 | 678.4 |  | 676 | 678.7 | 47.4 | 49.8 | 49.2 | 1.97 | -32.14 | 32.53 | 0.07 | 50 | 10652.4 | 74815.8 | 3606198 | 0 | 0 | 3469.27 | 27.99 | 26.37 | 100 | 0 | 0 | 962.5 | 0.9 | 0.9 | 962.7 | 1.1 | 1.11 | 962.2 | 0.3 | 0.25 | 0 | 0 | 0
2026-04-30 19:21 | 677 |  | 674.1 | 675.5 | 49.4 | 48.9 | 49.2 | 0.22 | -31.43 | 31.81 | 0.01 | 50 | 10652.4 | 74815.8 | 3606198 | 0 | 0 | 3469.27 | 27.99 | 26.37 | 100 | 0 | 0 | 960.8 | 0.1 | 0.06 | 960.8 | 0 | 0 | 960.1 | 0 | 0 | 0 | 0 | 0
2026-04-30 19:22 | 675.3 |  | 674.9 | 677.1 | 49.9 | 48.5 | 50.6 | 0 | -30.66 | 30.28 | 0 | 50 | 10652.4 | 74815.8 | 3606198 | 0 | 0 | 3469.27 | 27.99 | 26.38 | 100 | 0 | 0 | 960.1 | 0 | 0 | 960 | 0 | 0 | 959.9 | 0 | 0 | 0 | 0 | 0
2026-04-30 19:23 | 676.3 |  | 675.7 | 677.8 | 47.9 | 50 | 49.9 | 0 | -32.59 | 32.55 | 0 | 50 | 10652.4 | 74815.8 | 3606198 | 0 | 0 | 3469.27 | 27.99 | 26.38 | 100 | 0 | 0 | 962.4 | 0 | 0 | 962.5 | 0 | 0 | 962.5 | 0 | 0 | 0 | 0 | 0
2026-04-30 19:24 | 676.8 |  | 676 | 677.9 | 50.4 | 50.9 | 53.1 | 0 | -32.62 | 32.05 | 0 | 50 | 10652.4 | 74815.8 | 3606198 | 0 | 0 | 3469.27 | 27.99 | 26.38 | 100 | 0 | 0 | 962.3 | 0 | 0 | 962.4 | 0 | 0 | 962.4 | 0 | 0 | 0 | 0 | 0
2026-04-30 19:25 | 676.3 |  | 675.3 | 677.9 | 50.2 | 47 | 52.2 | 0 | -31.38 | 31.17 | 0 | 50 | 10652.4 | 74815.8 | 3606198 | 0 | 0 | 3469.27 | 27.99 | 26.38 | 100 | 0 | 0 | 961.8 | 0 | 0 | 961.6 | 0 | 0 | 961.7 | 0 | 0 | 0 | 0 | 0
2026-04-30 19:26 | 676.2 |  | 675 | 677.7 | 48.4 | 48.8 | 47.8 | 0 | -32.22 | 32.1 | 0 | 50 | 10652.4 | 74815.8 | 3606198 | 0 | 0 | 3469.27 | 27.99 | 26.38 | 100 | 0 | 0 | 962.1 | 0 | 0 | 962 | 0 | 0 | 961.1 | 0 | 0 | 0 | 0 | 0
2026-04-30 19:27 | 676.6 |  | 673.8 | 676.7 | 49.5 | 49.5 | 49.1 | 0 | -31.61 | 31.56 | 0 | 50 | 10652.4 | 74815.8 | 3606198 | 0 | 0 | 3469.27 | 27.99 | 26.38 | 100 | 0 | 0 | 962.2 | 0 | 0 | 962.2 | 0 | 0 | 962.3 | 0 | 0 | 0 | 0 | 0
2026-04-30 19:28 | 677.3 |  | 675.5 | 678.3 | 50 | 53.4 | 51.7 | 0 | -31.94 | 32.89 | 0 | 50 | 10652.4 | 74815.8 | 3606198 | 0 | 0 | 3469.27 | 27.99 | 26.38 | 100 | 0 | 0 | 961.9 | 0 | 0 | 962.5 | 0 | 0 | 962.6 | 0 | 0 | 0 | 0 | 0
2026-04-30 19:29 | 675.7 |  | 675.3 | 677.8 | 50.1 | 53.5 | 52.2 | 0 | -33.01 | 32.85 | 0 | 50 | 10652.4 | 74815.8 | 3606198 | 0 | 0 | 3469.27 | 27.99 | 26.38 | 100 | 0 | 0 | 963.8 | 0 | 0 | 960.4 | 0 | 0 | 961.1 | 0 | 0 | 0 | 0 | 0
2026-04-30 19:30 | 676.9 |  | 673.6 | 677.1 | 49 | 51.2 | 51.4 | 0 | -31.54 | 31.63 | 0 | 50 | 10652.4 | 74815.8 | 3606198 | 0 | 0 | 3469.27 | 27.99 | 26.38 | 100 | 0 | 0 | 961.9 | 0 | 0 | 961.8 | 0 | 0 | 962.6 | 0 | 0 | 0 | 0 | 0
2026-04-30 19:31 | 675.8 |  | 674.6 | 676.7 | 49.7 | 50.9 | 52.9 | 0 | -30.91 | 30.91 | 0 | 50 | 10652.4 | 74815.8 | 3606198 | 0 | 0 | 3469.27 | 27.99 | 26.38 | 100 | 0 | 0 | 962.9 | 0 | 0 | 961.3 | 0 | 0 | 962 | 0 | 0 | 0 | 0 | 0
2026-04-30 19:32 | 676.7 |  | 674.7 | 677.5 | 49.7 | 48.7 | 50.5 | 0 | -30.94 | 31.51 | 0 | 50 | 10652.4 | 74815.8 | 3606198 | 0 | 0 | 3469.27 | 27.99 | 26.38 | 100 | 0 | 0 | 961.5 | 0 | 0 | 961.7 | 0 | 0 | 961 | 0 | 0 | 0 | 0 | 0
2026-04-30 19:33 | 678.4 |  | 675.7 | 677.2 | 54.4 | 51.4 | 53.2 | 0 | -30.63 | 30.98 | 0 | 50 | 10652.4 | 74815.8 | 3606198 | 0 | 0 | 3469.27 | 27.99 | 26.38 | 100 | 0 | 0 | 961.7 | 0 | 0 | 961 | 0 | 0 | 961.6 | 0 | 0 | 0 | 0 | 0
2026-04-30 19:34 | 676.7 |  | 675.2 | 677.7 | 49.6 | 54.1 | 51 | 0 | -31.75 | 31.56 | 0 | 49.9 | 10652.4 | 74815.8 | 3606198 | 0 | 0 | 3469.27 | 27.99 | 26.38 | 100 | 0 | 0 | 962.1 | 0 | 0 | 962.5 | 0 | 0 | 962.7 | 0 | 0 | 0 | 0 | 0
2026-04-30 19:35 | 676.6 |  | 675.7 | 678 | 54.6 | 52.2 | 51.7 | 0 | -33.2 | 32.1 | 0 | 50 | 10652.4 | 74815.8 | 3606198 | 0 | 0 | 3469.27 | 27.99 | 26.38 | 100 | 0 | 0 | 961.6 | 0 | 0 | 961.8 | 0 | 0 | 962.1 | 0 | 0 | 0 | 0 | 0
2026-04-30 19:36 | 676.5 |  | 674.5 | 676.6 | 52.9 | 50.7 | 55.7 | 0 | -31.48 | 31.48 | 0 | 50 | 10652.4 | 74815.8 | 3606198 | 0 | 0 | 3469.27 | 27.99 | 26.38 | 100 | 0 | 0 | 961.8 | 0 | 0 | 962.5 | 0 | 0 | 962.7 | 0 | 0 | 0 | 0 | 0
2026-04-30 19:37 | 676.2 |  | 674.5 | 676.6 | 52.3 | 51.1 | 50.8 | 0 | -31.63 | 31.63 | 0 | 50 | 10652.4 | 74815.8 | 3606198 | 0 | 0 | 3469.27 | 27.99 | 26.38 | 100 | 0 | 0 | 962 | 0 | 0 | 962.6 | 0 | 0 | 961.9 | 0 | 0 | 0 | 0 | 0
2026-04-30 19:38 | 677 |  | 675 | 677.2 | 53.3 | 50.6 | 51.3 | 0 | -32.24 | 31.49 | 0 | 50 | 10652.4 | 74815.8 | 3606198 | 0 | 0 | 3469.27 | 27.99 | 26.38 | 100 | 0 | 0 | 963.1 | 0 | 0 | 963.3 | 0 | 0 | 962.5 | 0 | 0 | 0 | 0 | 0
2026-04-30 19:39 | 677.5 |  | 675.6 | 678.2 | 50.2 | 49.4 | 52.2 | 0 | -31.29 | 31.29 | 0 | 50 | 10652.4 | 74815.8 | 3606198 | 0 | 0 | 3469.27 | 27.99 | 26.38 | 100 | 0 | 0 | 963.3 | 0 | 0 | 962.1 | 0 | 0 | 963.8 | 0 | 0 | 0 | 0 | 0
2026-04-30 19:40 | 675.8 |  | 675.1 | 677.2 | 52.4 | 49.7 | 51.6 | 0 | -31.06 | 30.52 | 0 | 50 | 10652.4 | 74815.8 | 3606198 | 0 | 0 | 3469.27 | 27.99 | 26.38 | 100 | 0 | 0 | 962.7 | 0 | 0 | 961.1 | 0 | 0 | 961.5 | 0 | 0 | 0 | 0 | 0
2026-04-30 19:41 | 676 |  | 674.9 | 676.9 | 0 | 0 | 0 | 0 | 0 | 0 | 0 | 50 | 10652.4 | 74815.8 | 3606198 | 0 | 0 | 3469.27 | 27.99 | 26.38 | 100 | 0 | 0 | 729.1 | 0 | 0 | 737.5 | 0 | 0 | 717.9 | 0 | 0 | 0 | 0 | 0
2026-04-30 19:42 | 676.8 |  | 674.7 | 677.5 | 0 | 0 | 0 | 0 | 0 | 0 | 0 | 50 | 10652.4 | 74815.8 | 3606198 | 0 | 0 | 3469.27 | 27.99 | 26.38 | 100 | 0 | 0 | 649.4 | 0 | 0 | 662.4 | 0 | 0 | 633.1 | 0 | 0 | 0 | 0 | 0
2026-04-30 19:43 | 677.3 |  | 675.6 | 677.5 | 0 | 0 | 0 | 0 | 0 | 0 | 0 | 50 | 10652.4 | 74815.8 | 3606198 | 0 | 0 | 3469.27 | 27.99 | 26.38 | 100 | 0 | 0 | 569 | 0 | 0 | 572.2 | 0 | 0 | 566.6 | 0 | 0 | 0 | 0 | 0
2026-04-30 19:44 | 677.1 |  | 675.5 | 676.8 | 0 | 0 | 0 | 0 | 0 | 0 | 0 | 50 | 10652.4 | 74815.8 | 3606198 | 0 | 0 | 3469.27 | 27.99 | 26.38 | 100 | 0 | 0 | 560.1 | 0 | 0 | 561 | 0 | 0 | 559.4 | 0 | 0 | 0 | 0 | 0
2026-04-30 19:45 | 676.4 |  | 675.6 | 677.6 | 0 | 0 | 0 | 0 | 0 | 0 | 0 | 50 | 10652.4 | 74815.8 | 3606198 | 0 | 0 | 3469.27 | 27.99 | 26.38 | 100 | 0 | 0 | 556.8 | 0 | 0 | 557.6 | 0 | 0 | 556.2 | 0 | 0 | 0 | 0 | 0
2026-04-30 19:46 | 676.9 |  | 674.8 | 677.3 | 0 | 0 | 0 | 0 | 0 | 0 | 0 | 50 | 10652.4 | 74815.8 | 3606198 | 0 | 0 | 3469.27 | 27.99 | 26.38 | 100 | 0 | 0 | 553.9 | 0 | 0 | 554.8 | 0 | 0 | 549.8 | 0 | 0 | 0 | 0 | 0
2026-04-30 19:47 | 677.8 |  | 675.3 | 676 | 0 | 0 | 0 | 0 | 0 | 0 | 0 | 50 | 10652.4 | 74815.8 | 3606198 | 0 | 0 | 3469.27 | 27.99 | 26.38 | 100 | 0 | 0 | 528.3 | 0 | 0 | 536.5 | 0 | 0 | 518.3 | 0 | 0 | 0 | 0 | 0
2026-04-30 19:48 | 678.1 |  | 675.6 | 676.3 | 0 | 0 | 0 | 0 | 0 | 0 | 0 | 50 | 10652.4 | 74815.8 | 3606198 | 0 | 0 | 3469.27 | 27.99 | 26.38 | 100 | 0 | 0 | 484.1 | 0 | 0 | 492.5 | 0 | 0 | 474.4 | 0 | 0 | 0 | 0 | 0
2026-04-30 19:49 | 677 |  | 674.3 | 677.1 | 0 | 0 | 0 | 0 | 0 | 0 | 0 | 50 | 10652.4 | 74815.8 | 3606198 | 0 | 0 | 3469.27 | 27.99 | 26.38 | 100 | 0 | 0 | 440.6 | 0 | 0 | 459.6 | 0 | 0 | 442 | 0 | 0 | 0 | 0 | 0
2026-04-30 19:50 | 676.7 |  | 673.4 | 676.8 | 0 | 0 | 0 | 0 | 0 | 0 | 0 | 50 | 10652.4 | 74815.8 | 3606198 | 0 | 0 | 3469.27 | 27.99 | 26.38 | 100 | 0 | 0 | 407.5 | 0 | 0 | 415.5 | 0 | 0 | 398.9 | 0 | 0 | 0 | 0 | 0
2026-04-30 19:51 | 676.1 |  | 674.5 | 676.2 | 0 | 0 | 0 | 0 | 0 | 0 | 0 | 50 | 10652.4 | 74815.8 | 3606198 | 0 | 0 | 3469.27 | 27.99 | 26.38 | 100 | 0 | 0 | 375.3 | 0 | 0 | 382.6 | 0 | 0 | 366.9 | 0 | 0 | 0 | 0 | 0
2026-04-30 19:52 | 676.9 |  | 673.8 | 676.6 | 0 | 0 | 0 | 0 | 0 | 0 | 0 | 50 | 10652.4 | 74815.8 | 3606198 | 0 | 0 | 3469.27 | 27.99 | 26.38 | 100 | 0 | 0 | 333.4 | 0 | 0 | 340 | 0 | 0 | 326.1 | 0 | 0 | 0 | 0 | 0
2026-04-30 19:53 | 678 |  | 675 | 676.2 | 0 | 0 | 0 | 0 | 0 | 0 | 0 | 50 | 10652.4 | 74815.8 | 3606198 | 0 | 0 | 3469.27 | 27.99 | 26.38 | 100 | 0 | 0 | 302.6 | 0 | 0 | 308.7 | 0 | 0 | 296 | 0 | 0 | 0 | 0 | 0
2026-04-30 19:54 | 677.9 |  | 674.4 | 677.2 | 0 | 0 | 0 | 0 | 0 | 0 | 0 | 50 | 10652.4 | 74815.8 | 3606198 | 0 | 0 | 3469.27 | 27.99 | 26.38 | 100 | 0 | 0 | 264.6 | 0 | 0 | 269.8 | 0 | 0 | 259 | 0 | 0 | 0 | 0 | 0
2026-04-30 19:55 | 676 |  | 674.8 | 677.4 | 0 | 0 | 0 | 0 | 0 | 0 | 0 | 50 | 10652.4 | 74815.8 | 3606198 | 0 | 0 | 3469.27 | 27.99 | 26.38 | 100 | 0 | 0 | 237.6 | 0 | 0 | 242.3 | 0 | 0 | 233.2 | 0 | 0 | 0 | 0 | 0
2026-04-30 19:56 | 676.7 |  | 674.7 | 675.5 | 0 | 0 | 0 | 0 | 0 | 0 | 0 | 50 | 10652.4 | 74815.8 | 3606198 | 0 | 0 | 3469.27 | 27.99 | 26.38 | 100 | 0 | 0 | 205.1 | 0 | 0 | 209 | 0 | 0 | 201.5 | 0 | 0 | 0 | 0 | 0
2026-04-30 19:57 | 676.5 |  | 675.8 | 677.6 | 0 | 0 | 0 | 0 | 0 | 0 | 0 | 50 | 10652.4 | 74815.8 | 3606198 | 0 | 0 | 3469.27 | 27.99 | 26.38 | 100 | 0 | 0 | 183.3 | 0 | 0 | 186.8 | 0 | 0 | 180.1 | 0 | 0 | 0 | 0 | 0
2026-04-30 19:58 | 678.1 |  | 675.6 | 676.3 | 0 | 0 | 0 | 0 | 0 | 0 | 0 | 50 | 10652.4 | 74815.8 | 3606198 | 0 | 0 | 3469.27 | 27.99 | 26.38 | 100 | 0 | 0 | 157.3 | 0 | 0 | 160.1 | 0 | 0 | 155 | 0 | 0 | 0 | 0 | 0
2026-04-30 19:59 | 677.1 |  | 674.8 | 676.7 | 0 | 0 | 0 | 0 | 0 | 0 | 0 | 50 | 10652.4 | 74815.8 | 3606198 | 0 | 0 | 3469.27 | 27.99 | 26.38 | 100 | 0 | 0 | 140 | 0 | 0 | 142.4 | 0 | 0 | 138.1 | 0 | 0 | 0 | 0 | 0
2026-04-30 20:00 | 676.4 |  | 674.2 | 676.7 | 0 | 0 | 0 | 0 | 0 | 0 | 0 | 50 | 10652.4 | 74815.8 | 3606198 | 0 | 0 | 3469.27 | 27.99 | 26.38 | 100 | 0 | 0 | 120.1 | 0 | 0 | 122 | 0 | 0 | 118.7 | 0 | 0 | 0 | 0 | 0
2026-04-30 20:01 | 676.8 |  | 673.8 | 676.8 | 0 | 0 | 0 | 0 | 0 | 0 | 0 | 50 | 10652.4 | 74815.8 | 3606198 | 0 | 0 | 3469.27 | 27.99 | 26.38 | 100 | 0 | 0 | 106.9 | 0 | 0 | 108.5 | 0 | 0 | 106 | 0 | 0 | 0 | 0 | 0
2026-04-30 20:02 | 676 |  | 675 | 676.8 | 0 | 0 | 0 | 0 | 0 | 0 | 0 | 50 | 10652.4 | 74815.8 | 3606198 | 0 | 0 | 3469.27 | 27.99 | 26.38 | 100 | 0 | 0 | 91.7 | 0 | 0 | 93 | 0 | 0 | 91.3 | 0 | 0 | 0 | 0 | 0
2026-04-30 20:03 | 677.2 |  | 674.8 | 675 | 0 | 0 | 0 | 0 | 0 | 0 | 0 | 50 | 10652.4 | 74815.8 | 3606198 | 0 | 0 | 3469.27 | 27.99 | 26.38 | 100 | 0 | 0 | 26.5 | 0 | 0 | 27 | 0 | 0 | 25.8 | 0 | 0 | 0 | 0 | 0
2026-04-30 20:04 | 677.2 |  | 674.8 | 675 | 0 | 0 | 0 | 0 | 0 | 0 | 0 | 50 | 10652.4 | 74815.8 | 3606198 | 0 | 0 | 3469.27 | 27.99 | 26.38 | 100 | 0 | 0 | 26.5 | 0 | 0 | 27 | 0 | 0 | 25.8 | 0 | 0 | 0 | 0 | 0
2026-04-30 20:05 | 677.2 |  | 674.8 | 675 | 0 | 0 | 0 | 0 | 0 | 0 | 0 | 50 | 10652.4 | 74815.8 | 3606198 | 0 | 0 | 3469.27 | 27.99 | 26.38 | 100 | 0 | 0 | 26.5 | 0 | 0 | 27 | 0 | 0 | 25.8 | 0 | 0 | 0 | 0 | 0
2026-04-30 20:06 | 677.2 |  | 674.8 | 675 | 0 | 0 | 0 | 0 | 0 | 0 | 0 | 50 | 10652.4 | 74815.8 | 3606198 | 0 | 0 | 3469.27 | 27.99 | 26.38 | 100 | 0 | 0 | 26.5 | 0 | 0 | 27 | 0 | 0 | 25.8 | 0 | 0 | 0 | 0 | 0
2026-04-30 20:07 | 0 |  | 0 | 0 | 0 | 0 | 0 | 0 | 0 | 0 | 0 | 0 | 10652.4 | 74815.8 | 3606198 | 0 | 0 | 3469.27 | 27.99 | 26.38 | 100 | 0 | 0 | 26.5 | 0 | 0 | 27 | 0 | 0 | 25.8 | 0 | 0 | 0 | 0 | 0
2026-04-30 20:08 | 0 |  | 0 | 0 | 0 | 0 | 0 | 0 | 0 | 0 | 0 | 0 | 10652.4 | 74815.8 | 3606198 | 0 | 0 | 3469.27 | 27.99 | 26.38 | 100 | 0 | 0 | 26.5 | 0 | 0 | 27 | 0 | 0 | 25.8 | 0 | 0 | 0 | 0 | 0
2026-04-30 20:09 | 0 |  | 0 | 0 | 0 | 0 | 0 | 0 | 0 | 0 | 0 | 0 | 10652.4 | 74815.8 | 3606198 | 0 | 0 | 3469.27 | 27.99 | 26.38 | 100 | 0 | 0 | 26.5 | 0 | 0 | 27 | 0 | 0 | 25.8 | 0 | 0 | 0 | 0 | 0
2026-04-30 20:10 | 0 |  | 0 | 0 | 0 | 0 | 0 | 0 | 0 | 0 | 0 | 0 | 10652.4 | 74815.8 | 3606198 | 0 | 0 | 3469.27 | 27.99 | 26.38 | 100 | 0 | 0 | 26.5 | 0 | 0 | 27 | 0 | 0 | 25.8 | 0 | 0 | 0 | 0 | 0
2026-04-30 20:11 | 0 |  | 0 | 0 | 0 | 0 | 0 | 0 | 0 | 0 | 0 | 0 | 10652.4 | 74815.8 | 3606198 | 0 | 0 | 3469.27 | 27.99 | 26.38 | 100 | 0 | 0 | 26.5 | 0 | 0 | 27 | 0 | 0 | 25.8 | 0 | 0 | 0 | 0 | 0
2026-04-30 20:12 | 0 |  | 0 | 0 | 0 | 0 | 0 | 0 | 0 | 0 | 0 | 0 | 10652.4 | 74815.8 | 3606198 | 0 | 0 | 3469.27 | 27.99 | 26.38 | 100 | 0 | 0 | 26.5 | 0 | 0 | 27 | 0 | 0 | 25.8 | 0 | 0 | 0 | 0 | 0
2026-04-30 20:13 | 0 |  | 0 | 0 | 0 | 0 | 0 | 0 | 0 | 0 | 0 | 0 | 10652.4 | 74815.8 | 3606198 | 0 | 0 | 3469.27 | 27.99 | 26.38 | 100 | 0 | 0 | 26.5 | 0 | 0 | 27 | 0 | 0 | 25.8 | 0 | 0 | 0 | 0 | 0
2026-04-30 20:14 | 0 |  | 0 | 0 | 0 | 0 | 0 | 0 | 0 | 0 | 0 | 0 | 10652.4 | 74815.8 | 3606198 | 0 | 0 | 3469.27 | 27.99 | 26.38 | 100 | 0 | 0 | 26.5 | 0 | 0 | 27 | 0 | 0 | 25.8 | 0 | 0 | 0 | 0 | 0
2026-04-30 20:15 | 0 |  | 0 | 0 | 0 | 0 | 0 | 0 | 0 | 0 | 0 | 0 | 10652.4 | 74815.8 | 3606198 | 0 | 0 | 3469.27 | 27.99 | 26.38 | 100 | 0 | 0 | 26.5 | 0 | 0 | 27 | 0 | 0 | 25.8 | 0 | 0 | 0 | 0 | 0
2026-04-30 20:16 | 0 |  | 0 | 0 | 0 | 0 | 0 | 0 | 0 | 0 | 0 | 0 | 10652.4 | 74815.8 | 3606198 | 0 | 0 | 3469.27 | 27.99 | 26.38 | 100 | 0 | 0 | 26.5 | 0 | 0 | 27 | 0 | 0 | 25.8 | 0 | 0 | 0 | 0 | 0
2026-04-30 20:17 | 0 |  | 0 | 0 | 0 | 0 | 0 | 0 | 0 | 0 | 0 | 0 | 10652.4 | 74815.8 | 3606198 | 0 | 0 | 3469.27 | 27.99 | 26.38 | 100 | 0 | 0 | 26.5 | 0 | 0 | 27 | 0 | 0 | 25.8 | 0 | 0 | 0 | 0 | 0
2026-04-30 20:18 | 0 |  | 0 | 0 | 0 | 0 | 0 | 0 | 0 | 0 | 0 | 0 | 10652.4 | 74815.8 | 3606198 | 0 | 0 | 3469.27 | 27.99 | 26.38 | 100 | 0 | 0 | 26.5 | 0 | 0 | 27 | 0 | 0 | 25.8 | 0 | 0 | 0 | 0 | 0
2026-04-30 20:19 | 0 |  | 0 | 0 | 0 | 0 | 0 | 0 | 0 | 0 | 0 | 0 | 10652.4 | 74815.8 | 3606198 | 0 | 0 | 3469.27 | 27.99 | 26.38 | 100 | 0 | 0 | 26.5 | 0 | 0 | 27 | 0 | 0 | 25.8 | 0 | 0 | 0 | 0 | 0
2026-04-30 20:20 | 0 |  | 0 | 0 | 0 | 0 | 0 | 0 | 0 | 0 | 0 | 0 | 10652.4 | 74815.8 | 3606198 | 0 | 0 | 3469.27 | 27.99 | 26.38 | 100 | 0 | 0 | 26.5 | 0 | 0 | 27 | 0 | 0 | 25.8 | 0 | 0 | 0 | 0 | 0
2026-04-30 20:21 | 0 |  | 0 | 0 | 0 | 0 | 0 | 0 | 0 | 0 | 0 | 0 | 10652.4 | 74815.8 | 3606198 | 0 | 0 | 3469.27 | 27.99 | 26.38 | 100 | 0 | 0 | 26.5 | 0 | 0 | 27 | 0 | 0 | 25.8 | 0 | 0 | 0 | 0 | 0
2026-04-30 20:22 | 0 |  | 0 | 0 | 0 | 0 | 0 | 0 | 0 | 0 | 0 | 0 | 10652.4 | 74815.8 | 3606198 | 0 | 0 | 3469.27 | 27.99 | 26.38 | 100 | 0 | 0 | 26.5 | 0 | 0 | 27 | 0 | 0 | 25.8 | 0 | 0 | 0 | 0 | 0
2026-04-30 20:23 | 0 |  | 0 | 0 | 0 | 0 | 0 | 0 | 0 | 0 | 0 | 0 | 10652.4 | 74815.8 | 3606198 | 0 | 0 | 3469.27 | 27.99 | 26.38 | 100 | 0 | 0 | 26.5 | 0 | 0 | 27 | 0 | 0 | 25.8 | 0 | 0 | 0 | 0 | 0
2026-04-30 20:24 | 0 |  | 0 | 0 | 0 | 0 | 0 | 0 | 0 | 0 | 0 | 0 | 10652.4 | 74815.8 | 3606198 | 0 | 0 | 3469.27 | 27.99 | 26.38 | 100 | 0 | 0 | 26.5 | 0 | 0 | 27 | 0 | 0 | 25.8 | 0 | 0 | 0 | 0 | 0
2026-04-30 20:25 | 0 |  | 0 | 0 | 0 | 0 | 0 | 0 | 0 | 0 | 0 | 0 | 10652.4 | 74815.8 | 3606198 | 0 | 0 | 3469.27 | 27.99 | 26.38 | 100 | 0 | 0 | 26.5 | 0 | 0 | 27 | 0 | 0 | 25.8 | 0 | 0 | 0 | 0 | 0
2026-04-30 20:26 | 0 |  | 0 | 0 | 0 | 0 | 0 | 0 | 0 | 0 | 0 | 0 | 10652.4 | 74815.8 | 3606198 | 0 | 0 | 3469.27 | 27.99 | 26.38 | 100 | 0 | 0 | 26.5 | 0 | 0 | 27 | 0 | 0 | 25.8 | 0 | 0 | 0 | 0 | 0
2026-04-30 20:27 | 0 |  | 0 | 0 | 0 | 0 | 0 | 0 | 0 | 0 | 0 | 0 | 10652.4 | 74815.8 | 3606198 | 0 | 0 | 3469.27 | 27.99 | 26.38 | 100 | 0 | 0 | 26.5 | 0 | 0 | 27 | 0 | 0 | 25.8 | 0 | 0 | 0 | 0 | 0
2026-04-30 20:28 | 0 |  | 0 | 0 | 0 | 0 | 0 | 0 | 0 | 0 | 0 | 0 | 10652.4 | 74815.8 | 3606198 | 0 | 0 | 3469.27 | 27.99 | 26.38 | 100 | 0 | 0 | 26.5 | 0 | 0 | 27 | 0 | 0 | 25.8 | 0 | 0 | 0 | 0 | 0
2026-04-30 20:29 | 0 |  | 0 | 0 | 0 | 0 | 0 | 0 | 0 | 0 | 0 | 0 | 10652.4 | 74815.8 | 3606198 | 0 | 0 | 3469.27 | 27.99 | 26.38 | 100 | 0 | 0 | 26.5 | 0 | 0 | 27 | 0 | 0 | 25.8 | 0 | 0 | 0 | 0 | 0
2026-04-30 20:30 | 0 |  | 0 | 0 | 0 | 0 | 0 | 0 | 0 | 0 | 0 | 0 | 10652.4 | 74815.8 | 3606198 | 0 | 0 | 3469.27 | 27.99 | 26.38 | 100 | 0 | 0 | 26.5 | 0 | 0 | 27 | 0 | 0 | 25.8 | 0 | 0 | 0 | 0 | 0
2026-04-30 20:31 | 0 |  | 0 | 0 | 0 | 0 | 0 | 0 | 0 | 0 | 0 | 0 | 10652.4 | 74815.8 | 3606198 | 0 | 0 | 3469.27 | 27.99 | 26.38 | 100 | 0 | 0 | 26.5 | 0 | 0 | 27 | 0 | 0 | 25.8 | 0 | 0 | 0 | 0 | 0
2026-04-30 20:32 | 0 |  | 0 | 0 | 0 | 0 | 0 | 0 | 0 | 0 | 0 | 0 | 10652.4 | 74815.8 | 3606198 | 0 | 0 | 3469.27 | 27.99 | 26.38 | 100 | 0 | 0 | 26.5 | 0 | 0 | 27 | 0 | 0 | 25.8 | 0 | 0 | 0 | 0 | 0
2026-04-30 20:33 | 0 |  | 0 | 0 | 0 | 0 | 0 | 0 | 0 | 0 | 0 | 0 | 10652.4 | 74815.8 | 3606198 | 0 | 0 | 3469.27 | 27.99 | 26.38 | 100 | 0 | 0 | 26.5 | 0 | 0 | 27 | 0 | 0 | 25.8 | 0 | 0 | 0 | 0 | 0
2026-04-30 20:34 | 0 |  | 0 | 0 | 0 | 0 | 0 | 0 | 0 | 0 | 0 | 0 | 10652.4 | 74815.8 | 3606198 | 0 | 0 | 3469.27 | 27.99 | 26.38 | 100 | 0 | 0 | 26.5 | 0 | 0 | 27 | 0 | 0 | 25.8 | 0 | 0 | 0 | 0 | 0
2026-04-30 20:35 | 0 |  | 0 | 0 | 0 | 0 | 0 | 0 | 0 | 0 | 0 | 0 | 10652.4 | 74815.8 | 3606198 | 0 | 0 | 3469.27 | 27.99 | 26.38 | 100 | 0 | 0 | 26.5 | 0 | 0 | 27 | 0 | 0 | 25.8 | 0 | 0 | 0 | 0 | 0
2026-04-30 20:36 | 0 |  | 0 | 0 | 0 | 0 | 0 | 0 | 0 | 0 | 0 | 0 | 10652.4 | 74815.8 | 3606198 | 0 | 0 | 3469.27 | 27.99 | 26.38 | 100 | 0 | 0 | 26.5 | 0 | 0 | 27 | 0 | 0 | 25.8 | 0 | 0 | 0 | 0 | 0
2026-04-30 20:37 | 0 |  | 0 | 0 | 0 | 0 | 0 | 0 | 0 | 0 | 0 | 0 | 10652.4 | 74815.8 | 3606198 | 0 | 0 | 3469.27 | 27.99 | 26.38 | 100 | 0 | 0 | 26.5 | 0 | 0 | 27 | 0 | 0 | 25.8 | 0 | 0 | 0 | 0 | 0
2026-04-30 20:38 | 0 |  | 0 | 0 | 0 | 0 | 0 | 0 | 0 | 0 | 0 | 0 | 10652.4 | 74815.8 | 3606198 | 0 | 0 | 3469.27 | 27.99 | 26.38 | 100 | 0 | 0 | 26.5 | 0 | 0 | 27 | 0 | 0 | 25.8 | 0 | 0 | 0 | 0 | 0
2026-04-30 20:39 | 0 |  | 0 | 0 | 0 | 0 | 0 | 0 | 0 | 0 | 0 | 0 | 10652.4 | 74815.8 | 3606198 | 0 | 0 | 3469.27 | 27.99 | 26.38 | 100 | 0 | 0 | 26.5 | 0 | 0 | 27 | 0 | 0 | 25.8 | 0 | 0 | 0 | 0 | 0
2026-04-30 20:40 | 0 |  | 0 | 0 | 0 | 0 | 0 | 0 | 0 | 0 | 0 | 0 | 10652.4 | 74815.8 | 3606198 | 0 | 0 | 3469.27 | 27.99 | 26.38 | 100 | 0 | 0 | 26.5 | 0 | 0 | 27 | 0 | 0 | 25.8 | 0 | 0 | 0 | 0 | 0
2026-04-30 20:41 | 0 |  | 0 | 0 | 0 | 0 | 0 | 0 | 0 | 0 | 0 | 0 | 10652.4 | 74815.8 | 3606198 | 0 | 0 | 3469.27 | 27.99 | 26.38 | 100 | 0 | 0 | 26.5 | 0 | 0 | 27 | 0 | 0 | 25.8 | 0 | 0 | 0 | 0 | 0
2026-04-30 20:42 | 0 |  | 0 | 0 | 0 | 0 | 0 | 0 | 0 | 0 | 0 | 0 | 10652.4 | 74815.8 | 3606198 | 0 | 0 | 3469.27 | 27.99 | 26.38 | 100 | 0 | 0 | 26.5 | 0 | 0 | 27 | 0 | 0 | 25.8 | 0 | 0 | 0 | 0 | 0
2026-04-30 20:43 | 0 |  | 0 | 0 | 0 | 0 | 0 | 0 | 0 | 0 | 0 | 0 | 10652.4 | 74815.8 | 3606198 | 0 | 0 | 3469.27 | 27.99 | 26.38 | 100 | 0 | 0 | 26.5 | 0 | 0 | 27 | 0 | 0 | 25.8 | 0 | 0 | 0 | 0 | 0
2026-04-30 20:44 | 0 |  | 0 | 0 | 0 | 0 | 0 | 0 | 0 | 0 | 0 | 0 | 10652.4 | 74815.8 | 3606198 | 0 | 0 | 3469.27 | 27.99 | 26.38 | 100 | 0 | 0 | 26.5 | 0 | 0 | 27 | 0 | 0 | 25.8 | 0 | 0 | 0 | 0 | 0
2026-04-30 20:45 | 0 |  | 0 | 0 | 0 | 0 | 0 | 0 | 0 | 0 | 0 | 0 | 10652.4 | 74815.8 | 3606198 | 0 | 0 | 3469.27 | 27.99 | 26.38 | 100 | 0 | 0 | 26.5 | 0 | 0 | 27 | 0 | 0 | 25.8 | 0 | 0 | 0 | 0 | 0
2026-04-30 20:46 | 0 |  | 0 | 0 | 0 | 0 | 0 | 0 | 0 | 0 | 0 | 0 | 10652.4 | 74815.8 | 3606198 | 0 | 0 | 3469.27 | 27.99 | 26.38 | 100 | 0 | 0 | 26.5 | 0 | 0 | 27 | 0 | 0 | 25.8 | 0 | 0 | 0 | 0 | 0
2026-04-30 20:47 | 0 |  | 0 | 0 | 0 | 0 | 0 | 0 | 0 | 0 | 0 | 0 | 10652.4 | 74815.8 | 3606198 | 0 | 0 | 3469.27 | 27.99 | 26.38 | 100 | 0 | 0 | 26.5 | 0 | 0 | 27 | 0 | 0 | 25.8 | 0 | 0 | 0 | 0 | 0
2026-04-30 20:48 | 0 |  | 0 | 0 | 0 | 0 | 0 | 0 | 0 | 0 | 0 | 0 | 10652.4 | 74815.8 | 3606198 | 0 | 0 | 3469.27 | 27.99 | 26.38 | 100 | 0 | 0 | 26.5 | 0 | 0 | 27 | 0 | 0 | 25.8 | 0 | 0 | 0 | 0 | 0
2026-04-30 20:49 | 0 |  | 0 | 0 | 0 | 0 | 0 | 0 | 0 | 0 | 0 | 0 | 10652.4 | 74815.8 | 3606198 | 0 | 0 | 3469.27 | 27.99 | 26.38 | 100 | 0 | 0 | 26.5 | 0 | 0 | 27 | 0 | 0 | 25.8 | 0 | 0 | 0 | 0 | 0
2026-04-30 20:50 | 0 |  | 0 | 0 | 0 | 0 | 0 | 0 | 0 | 0 | 0 | 0 | 10652.4 | 74815.8 | 3606198 | 0 | 0 | 3469.27 | 27.99 | 26.38 | 100 | 0 | 0 | 26.5 | 0 | 0 | 27 | 0 | 0 | 25.8 | 0 | 0 | 0 | 0 | 0
2026-04-30 20:51 | 0 |  | 0 | 0 | 0 | 0 | 0 | 0 | 0 | 0 | 0 | 0 | 10652.4 | 74815.8 | 3606198 | 0 | 0 | 3469.27 | 27.99 | 26.38 | 100 | 0 | 0 | 26.5 | 0 | 0 | 27 | 0 | 0 | 25.8 | 0 | 0 | 0 | 0 | 0
2026-04-30 20:52 | 0 |  | 0 | 0 | 0 | 0 | 0 | 0 | 0 | 0 | 0 | 0 | 10652.4 | 74815.8 | 3606198 | 0 | 0 | 3469.27 | 27.99 | 26.38 | 100 | 0 | 0 | 26.5 | 0 | 0 | 27 | 0 | 0 | 25.8 | 0 | 0 | 0 | 0 | 0
2026-04-30 20:53 | 0 |  | 0 | 0 | 0 | 0 | 0 | 0 | 0 | 0 | 0 | 0 | 10652.4 | 74815.8 | 3606198 | 0 | 0 | 3469.27 | 27.99 | 26.38 | 100 | 0 | 0 | 26.5 | 0 | 0 | 27 | 0 | 0 | 25.8 | 0 | 0 | 0 | 0 | 0
2026-04-30 20:54 | 0 |  | 0 | 0 | 0 | 0 | 0 | 0 | 0 | 0 | 0 | 0 | 10652.4 | 74815.8 | 3606198 | 0 | 0 | 3469.27 | 27.99 | 26.38 | 100 | 0 | 0 | 26.5 | 0 | 0 | 27 | 0 | 0 | 25.8 | 0 | 0 | 0 | 0 | 0
2026-04-30 20:55 | 0 |  | 0 | 0 | 0 | 0 | 0 | 0 | 0 | 0 | 0 | 0 | 10652.4 | 74815.8 | 3606198 | 0 | 0 | 3469.27 | 27.99 | 26.38 | 100 | 0 | 0 | 26.5 | 0 | 0 | 27 | 0 | 0 | 25.8 | 0 | 0 | 0 | 0 | 0
2026-04-30 20:56 | 0 |  | 0 | 0 | 0 | 0 | 0 | 0 | 0 | 0 | 0 | 0 | 10652.4 | 74815.8 | 3606198 | 0 | 0 | 3469.27 | 27.99 | 26.38 | 100 | 0 | 0 | 26.5 | 0 | 0 | 27 | 0 | 0 | 25.8 | 0 | 0 | 0 | 0 | 0
2026-04-30 20:57 | 0 |  | 0 | 0 | 0 | 0 | 0 | 0 | 0 | 0 | 0 | 0 | 10652.4 | 74815.8 | 3606198 | 0 | 0 | 3469.27 | 27.99 | 26.38 | 100 | 0 | 0 | 26.5 | 0 | 0 | 27 | 0 | 0 | 25.8 | 0 | 0 | 0 | 0 | 0
2026-04-30 20:58 | 0 |  | 0 | 0 | 0 | 0 | 0 | 0 | 0 | 0 | 0 | 0 | 10652.4 | 74815.8 | 3606198 | 0 | 0 | 3469.27 | 27.99 | 26.38 | 100 | 0 | 0 | 26.5 | 0 | 0 | 27 | 0 | 0 | 25.8 | 0 | 0 | 0 | 0 | 0
2026-04-30 20:59 | 0 |  | 0 | 0 | 0 | 0 | 0 | 0 | 0 | 0 | 0 | 0 | 10652.4 | 74815.8 | 3606198 | 0 | 0 | 3469.27 | 27.99 | 26.38 | 100 | 0 | 0 | 26.5 | 0 | 0 | 27 | 0 | 0 | 25.8 | 0 | 0 | 0 | 0 | 0
2026-04-30 21:00 | 0 |  | 0 | 0 | 0 | 0 | 0 | 0 | 0 | 0 | 0 | 0 | 10652.4 | 74815.8 | 3606198 | 0 | 0 | 3469.27 | 27.99 | 26.38 | 100 | 0 | 0 | 26.5 | 0 | 0 | 27 | 0 | 0 | 25.8 | 0 | 0 | 0 | 0 | 0
2026-04-30 21:01 | 0 |  | 0 | 0 | 0 | 0 | 0 | 0 | 0 | 0 | 0 | 0 | 10652.4 | 74815.8 | 3606198 | 0 | 0 | 3469.27 | 27.99 | 26.38 | 100 | 0 | 0 | 26.5 | 0 | 0 | 27 | 0 | 0 | 25.8 | 0 | 0 | 0 | 0 | 0
2026-04-30 21:02 | 0 |  | 0 | 0 | 0 | 0 | 0 | 0 | 0 | 0 | 0 | 0 | 10652.4 | 74815.8 | 3606198 | 0 | 0 | 3469.27 | 27.99 | 26.38 | 100 | 0 | 0 | 26.5 | 0 | 0 | 27 | 0 | 0 | 25.8 | 0 | 0 | 0 | 0 | 0
2026-04-30 21:03 | 0 |  | 0 | 0 | 0 | 0 | 0 | 0 | 0 | 0 | 0 | 0 | 10652.4 | 74815.8 | 3606198 | 0 | 0 | 3469.27 | 27.99 | 26.38 | 100 | 0 | 0 | 26.5 | 0 | 0 | 27 | 0 | 0 | 25.8 | 0 | 0 | 0 | 0 | 0
2026-04-30 21:04 | 0 |  | 0 | 0 | 0 | 0 | 0 | 0 | 0 | 0 | 0 | 0 | 10652.4 | 74815.8 | 3606198 | 0 | 0 | 3469.27 | 27.99 | 26.38 | 100 | 0 | 0 | 26.5 | 0 | 0 | 27 | 0 | 0 | 25.8 | 0 | 0 | 0 | 0 | 0
2026-04-30 21:05 | 0 |  | 0 | 0 | 0 | 0 | 0 | 0 | 0 | 0 | 0 | 0 | 10652.4 | 74815.8 | 3606198 | 0 | 0 | 3469.27 | 27.99 | 26.38 | 100 | 0 | 0 | 26.5 | 0 | 0 | 27 | 0 | 0 | 25.8 | 0 | 0 | 0 | 0 | 0
2026-04-30 21:06 | 0 |  | 0 | 0 | 0 | 0 | 0 | 0 | 0 | 0 | 0 | 0 | 10652.4 | 74815.8 | 3606198 | 0 | 0 | 3469.27 | 27.99 | 26.38 | 100 | 0 | 0 | 26.5 | 0 | 0 | 27 | 0 | 0 | 25.8 | 0 | 0 | 0 | 0 | 0
2026-04-30 21:07 | 0 |  | 0 | 0 | 0 | 0 | 0 | 0 | 0 | 0 | 0 | 0 | 10652.4 | 74815.8 | 3606198 | 0 | 0 | 3469.27 | 27.99 | 26.38 | 100 | 0 | 0 | 26.5 | 0 | 0 | 27 | 0 | 0 | 25.8 | 0 | 0 | 0 | 0 | 0
2026-04-30 21:08 | 0 |  | 0 | 0 | 0 | 0 | 0 | 0 | 0 | 0 | 0 | 0 | 10652.4 | 74815.8 | 3606198 | 0 | 0 | 3469.27 | 27.99 | 26.38 | 100 | 0 | 0 | 26.5 | 0 | 0 | 27 | 0 | 0 | 25.8 | 0 | 0 | 0 | 0 | 0
2026-04-30 21:09 | 0 |  | 0 | 0 | 0 | 0 | 0 | 0 | 0 | 0 | 0 | 0 | 10652.4 | 74815.8 | 3606198 | 0 | 0 | 3469.27 | 27.99 | 26.38 | 100 | 0 | 0 | 26.5 | 0 | 0 | 27 | 0 | 0 | 25.8 | 0 | 0 | 0 | 0 | 0
2026-04-30 21:10 | 0 |  | 0 | 0 | 0 | 0 | 0 | 0 | 0 | 0 | 0 | 0 | 10652.4 | 74815.8 | 3606198 | 0 | 0 | 3469.27 | 27.99 | 26.38 | 100 | 0 | 0 | 26.5 | 0 | 0 | 27 | 0 | 0 | 25.8 | 0 | 0 | 0 | 0 | 0
2026-04-30 21:11 | 0 |  | 0 | 0 | 0 | 0 | 0 | 0 | 0 | 0 | 0 | 0 | 10652.4 | 74815.8 | 3606198 | 0 | 0 | 3469.27 | 27.99 | 26.38 | 100 | 0 | 0 | 26.5 | 0 | 0 | 27 | 0 | 0 | 25.8 | 0 | 0 | 0 | 0 | 0
2026-04-30 21:12 | 0 |  | 0 | 0 | 0 | 0 | 0 | 0 | 0 | 0 | 0 | 0 | 10652.4 | 74815.8 | 3606198 | 0 | 0 | 3469.27 | 27.99 | 26.38 | 100 | 0 | 0 | 26.5 | 0 | 0 | 27 | 0 | 0 | 25.8 | 0 | 0 | 0 | 0 | 0
2026-04-30 21:13 | 0 |  | 0 | 0 | 0 | 0 | 0 | 0 | 0 | 0 | 0 | 0 | 10652.4 | 74815.8 | 3606198 | 0 | 0 | 3469.27 | 27.99 | 26.38 | 100 | 0 | 0 | 26.5 | 0 | 0 | 27 | 0 | 0 | 25.8 | 0 | 0 | 0 | 0 | 0
2026-04-30 21:14 | 0 |  | 0 | 0 | 0 | 0 | 0 | 0 | 0 | 0 | 0 | 0 | 10652.4 | 74815.8 | 3606198 | 0 | 0 | 3469.27 | 27.99 | 26.38 | 100 | 0 | 0 | 26.5 | 0 | 0 | 27 | 0 | 0 | 25.8 | 0 | 0 | 0 | 0 | 0
2026-04-30 21:15 | 0 |  | 0 | 0 | 0 | 0 | 0 | 0 | 0 | 0 | 0 | 0 | 10652.4 | 74815.8 | 3606198 | 0 | 0 | 3469.27 | 27.99 | 26.38 | 100 | 0 | 0 | 26.5 | 0 | 0 | 27 | 0 | 0 | 25.8 | 0 | 0 | 0 | 0 | 0
2026-04-30 21:16 | 0 |  | 0 | 0 | 0 | 0 | 0 | 0 | 0 | 0 | 0 | 0 | 10652.4 | 74815.8 | 3606198 | 0 | 0 | 3469.27 | 27.99 | 26.38 | 100 | 0 | 0 | 26.5 | 0 | 0 | 27 | 0 | 0 | 25.8 | 0 | 0 | 0 | 0 | 0
2026-04-30 21:17 | 0 |  | 0 | 0 | 0 | 0 | 0 | 0 | 0 | 0 | 0 | 0 | 10652.4 | 74815.8 | 3606198 | 0 | 0 | 3469.27 | 27.99 | 26.38 | 100 | 0 | 0 | 26.5 | 0 | 0 | 27 | 0 | 0 | 25.8 | 0 | 0 | 0 | 0 | 0
2026-04-30 21:18 | 0 |  | 0 | 0 | 0 | 0 | 0 | 0 | 0 | 0 | 0 | 0 | 10652.4 | 74815.8 | 3606198 | 0 | 0 | 3469.27 | 27.99 | 26.38 | 100 | 0 | 0 | 26.5 | 0 | 0 | 27 | 0 | 0 | 25.8 | 0 | 0 | 0 | 0 | 0
2026-04-30 21:19 | 0 |  | 0 | 0 | 0 | 0 | 0 | 0 | 0 | 0 | 0 | 0 | 10652.4 | 74815.8 | 3606198 | 0 | 0 | 3469.27 | 27.99 | 26.38 | 100 | 0 | 0 | 26.5 | 0 | 0 | 27 | 0 | 0 | 25.8 | 0 | 0 | 0 | 0 | 0
2026-04-30 21:20 | 0 |  | 0 | 0 | 0 | 0 | 0 | 0 | 0 | 0 | 0 | 0 | 10652.4 | 74815.8 | 3606198 | 0 | 0 | 3469.27 | 27.99 | 26.38 | 100 | 0 | 0 | 26.5 | 0 | 0 | 27 | 0 | 0 | 25.8 | 0 | 0 | 0 | 0 | 0
2026-04-30 21:21 | 0 |  | 0 | 0 | 0 | 0 | 0 | 0 | 0 | 0 | 0 | 0 | 10652.4 | 74815.8 | 3606198 | 0 | 0 | 3469.27 | 27.99 | 26.38 | 100 | 0 | 0 | 26.5 | 0 | 0 | 27 | 0 | 0 | 25.8 | 0 | 0 | 0 | 0 | 0
2026-04-30 21:22 | 0 |  | 0 | 0 | 0 | 0 | 0 | 0 | 0 | 0 | 0 | 0 | 10652.4 | 74815.8 | 3606198 | 0 | 0 | 3469.27 | 27.99 | 26.38 | 100 | 0 | 0 | 26.5 | 0 | 0 | 27 | 0 | 0 | 25.8 | 0 | 0 | 0 | 0 | 0
2026-04-30 21:23 | 0 |  | 0 | 0 | 0 | 0 | 0 | 0 | 0 | 0 | 0 | 0 | 10652.4 | 74815.8 | 3606198 | 0 | 0 | 3469.27 | 27.99 | 26.38 | 100 | 0 | 0 | 26.5 | 0 | 0 | 27 | 0 | 0 | 25.8 | 0 | 0 | 0 | 0 | 0
2026-04-30 21:24 | 0 |  | 0 | 0 | 0 | 0 | 0 | 0 | 0 | 0 | 0 | 0 | 10652.4 | 74815.8 | 3606198 | 0 | 0 | 3469.27 | 27.99 | 26.38 | 100 | 0 | 0 | 26.5 | 0 | 0 | 27 | 0 | 0 | 25.8 | 0 | 0 | 0 | 0 | 0
2026-04-30 21:25 | 0 |  | 0 | 0 | 0 | 0 | 0 | 0 | 0 | 0 | 0 | 0 | 10652.4 | 74815.8 | 3606198 | 0 | 0 | 3469.27 | 27.99 | 26.38 | 100 | 0 | 0 | 26.5 | 0 | 0 | 27 | 0 | 0 | 25.8 | 0 | 0 | 0 | 0 | 0
2026-04-30 21:26 | 0 |  | 0 | 0 | 0 | 0 | 0 | 0 | 0 | 0 | 0 | 0 | 10652.4 | 74815.8 | 3606198 | 0 | 0 | 3469.27 | 27.99 | 26.38 | 100 | 0 | 0 | 26.5 | 0 | 0 | 27 | 0 | 0 | 25.8 | 0 | 0 | 0 | 0 | 0
2026-04-30 21:27 | 0 |  | 0 | 0 | 0 | 0 | 0 | 0 | 0 | 0 | 0 | 0 | 10652.4 | 74815.8 | 3606198 | 0 | 0 | 3469.27 | 27.99 | 26.38 | 100 | 0 | 0 | 26.5 | 0 | 0 | 27 | 0 | 0 | 25.8 | 0 | 0 | 0 | 0 | 0
2026-04-30 21:28 | 0 |  | 0 | 0 | 0 | 0 | 0 | 0 | 0 | 0 | 0 | 0 | 10652.4 | 74815.8 | 3606198 | 0 | 0 | 3469.27 | 27.99 | 26.38 | 100 | 0 | 0 | 26.5 | 0 | 0 | 27 | 0 | 0 | 25.8 | 0 | 0 | 0 | 0 | 0
2026-04-30 21:29 | 0 |  | 0 | 0 | 0 | 0 | 0 | 0 | 0 | 0 | 0 | 0 | 10652.4 | 74815.8 | 3606198 | 0 | 0 | 3469.27 | 27.99 | 26.38 | 100 | 0 | 0 | 26.5 | 0 | 0 | 27 | 0 | 0 | 25.8 | 0 | 0 | 0 | 0 | 0
2026-04-30 21:30 | 0 |  | 0 | 0 | 0 | 0 | 0 | 0 | 0 | 0 | 0 | 0 | 10652.4 | 74815.8 | 3606198 | 0 | 0 | 3469.27 | 27.99 | 26.38 | 100 | 0 | 0 | 26.5 | 0 | 0 | 27 | 0 | 0 | 25.8 | 0 | 0 | 0 | 0 | 0
2026-04-30 21:31 | 0 |  | 0 | 0 | 0 | 0 | 0 | 0 | 0 | 0 | 0 | 0 | 10652.4 | 74815.8 | 3606198 | 0 | 0 | 3469.27 | 27.99 | 26.38 | 100 | 0 | 0 | 26.5 | 0 | 0 | 27 | 0 | 0 | 25.8 | 0 | 0 | 0 | 0 | 0
2026-04-30 21:32 | 0 |  | 0 | 0 | 0 | 0 | 0 | 0 | 0 | 0 | 0 | 0 | 10652.4 | 74815.8 | 3606198 | 0 | 0 | 3469.27 | 27.99 | 26.38 | 100 | 0 | 0 | 26.5 | 0 | 0 | 27 | 0 | 0 | 25.8 | 0 | 0 | 0 | 0 | 0
2026-04-30 21:33 | 0 |  | 0 | 0 | 0 | 0 | 0 | 0 | 0 | 0 | 0 | 0 | 10652.4 | 74815.8 | 3606198 | 0 | 0 | 3469.27 | 27.99 | 26.38 | 100 | 0 | 0 | 26.5 | 0 | 0 | 27 | 0 | 0 | 25.8 | 0 | 0 | 0 | 0 | 0
2026-04-30 21:34 | 0 |  | 0 | 0 | 0 | 0 | 0 | 0 | 0 | 0 | 0 | 0 | 10652.4 | 74815.8 | 3606198 | 0 | 0 | 3469.27 | 27.99 | 26.38 | 100 | 0 | 0 | 26.5 | 0 | 0 | 27 | 0 | 0 | 25.8 | 0 | 0 | 0 | 0 | 0
2026-04-30 21:35 | 0 |  | 0 | 0 | 0 | 0 | 0 | 0 | 0 | 0 | 0 | 0 | 10652.4 | 74815.8 | 3606198 | 0 | 0 | 3469.27 | 27.99 | 26.38 | 100 | 0 | 0 | 26.5 | 0 | 0 | 27 | 0 | 0 | 25.8 | 0 | 0 | 0 | 0 | 0
2026-04-30 21:36 | 0 |  | 0 | 0 | 0 | 0 | 0 | 0 | 0 | 0 | 0 | 0 | 10652.4 | 74815.8 | 3606198 | 0 | 0 | 3469.27 | 27.99 | 26.38 | 100 | 0 | 0 | 26.5 | 0 | 0 | 27 | 0 | 0 | 25.8 | 0 | 0 | 0 | 0 | 0
2026-04-30 21:37 | 0 |  | 0 | 0 | 0 | 0 | 0 | 0 | 0 | 0 | 0 | 0 | 10652.4 | 74815.8 | 3606198 | 0 | 0 | 3469.27 | 27.99 | 26.38 | 100 | 0 | 0 | 26.5 | 0 | 0 | 27 | 0 | 0 | 25.8 | 0 | 0 | 0 | 0 | 0
2026-04-30 21:38 | 0 |  | 0 | 0 | 0 | 0 | 0 | 0 | 0 | 0 | 0 | 0 | 10652.4 | 74815.8 | 3606198 | 0 | 0 | 3469.27 | 27.99 | 26.38 | 100 | 0 | 0 | 26.5 | 0 | 0 | 27 | 0 | 0 | 25.8 | 0 | 0 | 0 | 0 | 0
2026-04-30 21:39 | 0 |  | 0 | 0 | 0 | 0 | 0 | 0 | 0 | 0 | 0 | 0 | 10652.4 | 74815.8 | 3606198 | 0 | 0 | 3469.27 | 27.99 | 26.38 | 100 | 0 | 0 | 26.5 | 0 | 0 | 27 | 0 | 0 | 25.8 | 0 | 0 | 0 | 0 | 0
2026-04-30 21:40 | 0 |  | 0 | 0 | 0 | 0 | 0 | 0 | 0 | 0 | 0 | 0 | 10652.4 | 74815.8 | 3606198 | 0 | 0 | 3469.27 | 27.99 | 26.38 | 100 | 0 | 0 | 26.5 | 0 | 0 | 27 | 0 | 0 | 25.8 | 0 | 0 | 0 | 0 | 0
2026-04-30 21:41 | 0 |  | 0 | 0 | 0 | 0 | 0 | 0 | 0 | 0 | 0 | 0 | 10652.4 | 74815.8 | 3606198 | 0 | 0 | 3469.27 | 27.99 | 26.38 | 100 | 0 | 0 | 26.5 | 0 | 0 | 27 | 0 | 0 | 25.8 | 0 | 0 | 0 | 0 | 0
2026-04-30 21:42 | 0 |  | 0 | 0 | 0 | 0 | 0 | 0 | 0 | 0 | 0 | 0 | 10652.4 | 74815.8 | 3606198 | 0 | 0 | 3469.27 | 27.99 | 26.38 | 100 | 0 | 0 | 26.5 | 0 | 0 | 27 | 0 | 0 | 25.8 | 0 | 0 | 0 | 0 | 0
2026-04-30 21:43 | 0 |  | 0 | 0 | 0 | 0 | 0 | 0 | 0 | 0 | 0 | 0 | 10652.4 | 74815.8 | 3606198 | 0 | 0 | 3469.27 | 27.99 | 26.38 | 100 | 0 | 0 | 26.5 | 0 | 0 | 27 | 0 | 0 | 25.8 | 0 | 0 | 0 | 0 | 0
2026-04-30 21:44 | 0 |  | 0 | 0 | 0 | 0 | 0 | 0 | 0 | 0 | 0 | 0 | 10652.4 | 74815.8 | 3606198 | 0 | 0 | 3469.27 | 27.99 | 26.38 | 100 | 0 | 0 | 26.5 | 0 | 0 | 27 | 0 | 0 | 25.8 | 0 | 0 | 0 | 0 | 0
2026-04-30 21:45 | 0 |  | 0 | 0 | 0 | 0 | 0 | 0 | 0 | 0 | 0 | 0 | 10652.4 | 74815.8 | 3606198 | 0 | 0 | 3469.27 | 27.99 | 26.38 | 100 | 0 | 0 | 26.5 | 0 | 0 | 27 | 0 | 0 | 25.8 | 0 | 0 | 0 | 0 | 0
2026-04-30 21:46 | 0 |  | 0 | 0 | 0 | 0 | 0 | 0 | 0 | 0 | 0 | 0 | 10652.4 | 74815.8 | 3606198 | 0 | 0 | 3469.27 | 27.99 | 26.38 | 100 | 0 | 0 | 26.5 | 0 | 0 | 27 | 0 | 0 | 25.8 | 0 | 0 | 0 | 0 | 0
2026-04-30 21:47 | 0 |  | 0 | 0 | 0 | 0 | 0 | 0 | 0 | 0 | 0 | 0 | 10652.4 | 74815.8 | 3606198 | 0 | 0 | 3469.27 | 27.99 | 26.38 | 100 | 0 | 0 | 26.5 | 0 | 0 | 27 | 0 | 0 | 25.8 | 0 | 0 | 0 | 0 | 0
2026-04-30 21:48 | 0 |  | 0 | 0 | 0 | 0 | 0 | 0 | 0 | 0 | 0 | 0 | 10652.4 | 74815.8 | 3606198 | 0 | 0 | 3469.27 | 27.99 | 26.38 | 100 | 0 | 0 | 26.5 | 0 | 0 | 27 | 0 | 0 | 25.8 | 0 | 0 | 0 | 0 | 0
2026-04-30 21:49 | 0 |  | 0 | 0 | 0 | 0 | 0 | 0 | 0 | 0 | 0 | 0 | 10652.4 | 74815.8 | 3606198 | 0 | 0 | 3469.27 | 27.99 | 26.38 | 100 | 0 | 0 | 26.5 | 0 | 0 | 27 | 0 | 0 | 25.8 | 0 | 0 | 0 | 0 | 0
2026-04-30 21:50 | 0 |  | 0 | 0 | 0 | 0 | 0 | 0 | 0 | 0 | 0 | 0 | 10652.4 | 74815.8 | 3606198 | 0 | 0 | 3469.27 | 27.99 | 26.38 | 100 | 0 | 0 | 26.5 | 0 | 0 | 27 | 0 | 0 | 25.8 | 0 | 0 | 0 | 0 | 0
2026-04-30 21:51 | 0 |  | 0 | 0 | 0 | 0 | 0 | 0 | 0 | 0 | 0 | 0 | 10652.4 | 74815.8 | 3606198 | 0 | 0 | 3469.27 | 27.99 | 26.38 | 100 | 0 | 0 | 26.5 | 0 | 0 | 27 | 0 | 0 | 25.8 | 0 | 0 | 0 | 0 | 0
2026-04-30 21:52 | 0 |  | 0 | 0 | 0 | 0 | 0 | 0 | 0 | 0 | 0 | 0 | 10652.4 | 74815.8 | 3606198 | 0 | 0 | 3469.27 | 27.99 | 26.38 | 100 | 0 | 0 | 26.5 | 0 | 0 | 27 | 0 | 0 | 25.8 | 0 | 0 | 0 | 0 | 0
2026-04-30 21:53 | 0 |  | 0 | 0 | 0 | 0 | 0 | 0 | 0 | 0 | 0 | 0 | 10652.4 | 74815.8 | 3606198 | 0 | 0 | 3469.27 | 27.99 | 26.38 | 100 | 0 | 0 | 26.5 | 0 | 0 | 27 | 0 | 0 | 25.8 | 0 | 0 | 0 | 0 | 0
2026-04-30 21:54 | 0 |  | 0 | 0 | 0 | 0 | 0 | 0 | 0 | 0 | 0 | 0 | 10652.4 | 74815.8 | 3606198 | 0 | 0 | 3469.27 | 27.99 | 26.38 | 100 | 0 | 0 | 26.5 | 0 | 0 | 27 | 0 | 0 | 25.8 | 0 | 0 | 0 | 0 | 0
2026-04-30 21:55 | 0 |  | 0 | 0 | 0 | 0 | 0 | 0 | 0 | 0 | 0 | 0 | 10652.4 | 74815.8 | 3606198 | 0 | 0 | 3469.27 | 27.99 | 26.38 | 100 | 0 | 0 | 26.5 | 0 | 0 | 27 | 0 | 0 | 25.8 | 0 | 0 | 0 | 0 | 0
2026-04-30 21:56 | 0 |  | 0 | 0 | 0 | 0 | 0 | 0 | 0 | 0 | 0 | 0 | 10652.4 | 74815.8 | 3606198 | 0 | 0 | 3469.27 | 27.99 | 26.38 | 100 | 0 | 0 | 26.5 | 0 | 0 | 27 | 0 | 0 | 25.8 | 0 | 0 | 0 | 0 | 0
2026-04-30 21:57 | 0 |  | 0 | 0 | 0 | 0 | 0 | 0 | 0 | 0 | 0 | 0 | 10652.4 | 74815.8 | 3606198 | 0 | 0 | 3469.27 | 27.99 | 26.38 | 100 | 0 | 0 | 26.5 | 0 | 0 | 27 | 0 | 0 | 25.8 | 0 | 0 | 0 | 0 | 0
2026-04-30 21:58 | 0 |  | 0 | 0 | 0 | 0 | 0 | 0 | 0 | 0 | 0 | 0 | 10652.4 | 74815.8 | 3606198 | 0 | 0 | 3469.27 | 27.99 | 26.38 | 100 | 0 | 0 | 26.5 | 0 | 0 | 27 | 0 | 0 | 25.8 | 0 | 0 | 0 | 0 | 0
2026-04-30 21:59 | 0 |  | 0 | 0 | 0 | 0 | 0 | 0 | 0 | 0 | 0 | 0 | 10652.4 | 74815.8 | 3606198 | 0 | 0 | 3469.27 | 27.99 | 26.38 | 100 | 0 | 0 | 26.5 | 0 | 0 | 27 | 0 | 0 | 25.8 | 0 | 0 | 0 | 0 | 0
2026-04-30 22:00 | 0 |  | 0 | 0 | 0 | 0 | 0 | 0 | 0 | 0 | 0 | 0 | 10652.4 | 74815.8 | 3606198 | 0 | 0 | 3469.27 | 27.99 | 26.38 | 100 | 0 | 0 | 26.5 | 0 | 0 | 27 | 0 | 0 | 25.8 | 0 | 0 | 0 | 0 | 0
2026-04-30 22:01 | 0 |  | 0 | 0 | 0 | 0 | 0 | 0 | 0 | 0 | 0 | 0 | 10652.4 | 74815.8 | 3606198 | 0 | 0 | 3469.27 | 27.99 | 26.38 | 100 | 0 | 0 | 26.5 | 0 | 0 | 27 | 0 | 0 | 25.8 | 0 | 0 | 0 | 0 | 0
2026-04-30 22:02 | 0 |  | 0 | 0 | 0 | 0 | 0 | 0 | 0 | 0 | 0 | 0 | 10652.4 | 74815.8 | 3606198 | 0 | 0 | 3469.27 | 27.99 | 26.38 | 100 | 0 | 0 | 26.5 | 0 | 0 | 27 | 0 | 0 | 25.8 | 0 | 0 | 0 | 0 | 0
2026-04-30 22:03 | 0 |  | 0 | 0 | 0 | 0 | 0 | 0 | 0 | 0 | 0 | 0 | 10652.4 | 74815.8 | 3606198 | 0 | 0 | 3469.27 | 27.99 | 26.38 | 100 | 0 | 0 | 26.5 | 0 | 0 | 27 | 0 | 0 | 25.8 | 0 | 0 | 0 | 0 | 0
2026-04-30 22:04 | 0 |  | 0 | 0 | 0 | 0 | 0 | 0 | 0 | 0 | 0 | 0 | 10652.4 | 74815.8 | 3606198 | 0 | 0 | 3469.27 | 27.99 | 26.38 | 100 | 0 | 0 | 26.5 | 0 | 0 | 27 | 0 | 0 | 25.8 | 0 | 0 | 0 | 0 | 0
2026-04-30 22:05 | 0 |  | 0 | 0 | 0 | 0 | 0 | 0 | 0 | 0 | 0 | 0 | 10652.4 | 74815.8 | 3606198 | 0 | 0 | 3469.27 | 27.99 | 26.38 | 100 | 0 | 0 | 26.5 | 0 | 0 | 27 | 0 | 0 | 25.8 | 0 | 0 | 0 | 0 | 0
2026-04-30 22:06 | 0 |  | 0 | 0 | 0 | 0 | 0 | 0 | 0 | 0 | 0 | 0 | 10652.4 | 74815.8 | 3606198 | 0 | 0 | 3469.27 | 27.99 | 26.38 | 100 | 0 | 0 | 26.5 | 0 | 0 | 27 | 0 | 0 | 25.8 | 0 | 0 | 0 | 0 | 0
2026-04-30 22:07 | 0 |  | 0 | 0 | 0 | 0 | 0 | 0 | 0 | 0 | 0 | 0 | 10652.4 | 74815.8 | 3606198 | 0 | 0 | 3469.27 | 27.99 | 26.38 | 100 | 0 | 0 | 26.5 | 0 | 0 | 27 | 0 | 0 | 25.8 | 0 | 0 | 0 | 0 | 0
2026-04-30 22:08 | 0 |  | 0 | 0 | 0 | 0 | 0 | 0 | 0 | 0 | 0 | 0 | 10652.4 | 74815.8 | 3606198 | 0 | 0 | 3469.27 | 27.99 | 26.38 | 100 | 0 | 0 | 26.5 | 0 | 0 | 27 | 0 | 0 | 25.8 | 0 | 0 | 0 | 0 | 0
2026-04-30 22:09 | 0 |  | 0 | 0 | 0 | 0 | 0 | 0 | 0 | 0 | 0 | 0 | 10652.4 | 74815.8 | 3606198 | 0 | 0 | 3469.27 | 27.99 | 26.38 | 100 | 0 | 0 | 26.5 | 0 | 0 | 27 | 0 | 0 | 25.8 | 0 | 0 | 0 | 0 | 0
2026-04-30 22:10 | 0 |  | 0 | 0 | 0 | 0 | 0 | 0 | 0 | 0 | 0 | 0 | 10652.4 | 74815.8 | 3606198 | 0 | 0 | 3469.27 | 27.99 | 26.38 | 100 | 0 | 0 | 26.5 | 0 | 0 | 27 | 0 | 0 | 25.8 | 0 | 0 | 0 | 0 | 0
2026-04-30 22:11 | 0 |  | 0 | 0 | 0 | 0 | 0 | 0 | 0 | 0 | 0 | 0 | 10652.4 | 74815.8 | 3606198 | 0 | 0 | 3469.27 | 27.99 | 26.38 | 100 | 0 | 0 | 26.5 | 0 | 0 | 27 | 0 | 0 | 25.8 | 0 | 0 | 0 | 0 | 0
2026-04-30 22:12 | 0 |  | 0 | 0 | 0 | 0 | 0 | 0 | 0 | 0 | 0 | 0 | 10652.4 | 74815.8 | 3606198 | 0 | 0 | 3469.27 | 27.99 | 26.38 | 100 | 0 | 0 | 26.5 | 0 | 0 | 27 | 0 | 0 | 25.8 | 0 | 0 | 0 | 0 | 0
2026-04-30 22:13 | 0 |  | 0 | 0 | 0 | 0 | 0 | 0 | 0 | 0 | 0 | 0 | 10652.4 | 74815.8 | 3606198 | 0 | 0 | 3469.27 | 27.99 | 26.38 | 100 | 0 | 0 | 26.5 | 0 | 0 | 27 | 0 | 0 | 25.8 | 0 | 0 | 0 | 0 | 0
2026-04-30 22:14 | 0 |  | 0 | 0 | 0 | 0 | 0 | 0 | 0 | 0 | 0 | 0 | 10652.4 | 74815.8 | 3606198 | 0 | 0 | 3469.27 | 27.99 | 26.38 | 100 | 0 | 0 | 26.5 | 0 | 0 | 27 | 0 | 0 | 25.8 | 0 | 0 | 0 | 0 | 0
2026-04-30 22:15 | 0 |  | 0 | 0 | 0 | 0 | 0 | 0 | 0 | 0 | 0 | 0 | 10652.4 | 74815.8 | 3606198 | 0 | 0 | 3469.27 | 27.99 | 26.38 | 100 | 0 | 0 | 26.5 | 0 | 0 | 27 | 0 | 0 | 25.8 | 0 | 0 | 0 | 0 | 0
2026-04-30 22:16 | 0 |  | 0 | 0 | 0 | 0 | 0 | 0 | 0 | 0 | 0 | 0 | 10652.4 | 74815.8 | 3606198 | 0 | 0 | 3469.27 | 27.99 | 26.38 | 100 | 0 | 0 | 26.5 | 0 | 0 | 27 | 0 | 0 | 25.8 | 0 | 0 | 0 | 0 | 0
2026-04-30 22:17 | 0 |  | 0 | 0 | 0 | 0 | 0 | 0 | 0 | 0 | 0 | 0 | 10652.4 | 74815.8 | 3606198 | 0 | 0 | 3469.27 | 27.99 | 26.38 | 100 | 0 | 0 | 26.5 | 0 | 0 | 27 | 0 | 0 | 25.8 | 0 | 0 | 0 | 0 | 0
2026-04-30 22:18 | 0 |  | 0 | 0 | 0 | 0 | 0 | 0 | 0 | 0 | 0 | 0 | 10652.4 | 74815.8 | 3606198 | 0 | 0 | 3469.27 | 27.99 | 26.38 | 100 | 0 | 0 | 26.5 | 0 | 0 | 27 | 0 | 0 | 25.8 | 0 | 0 | 0 | 0 | 0
2026-04-30 22:19 | 0 |  | 0 | 0 | 0 | 0 | 0 | 0 | 0 | 0 | 0 | 0 | 10652.4 | 74815.8 | 3606198 | 0 | 0 | 3469.27 | 27.99 | 26.38 | 100 | 0 | 0 | 26.5 | 0 | 0 | 27 | 0 | 0 | 25.8 | 0 | 0 | 0 | 0 | 0
2026-04-30 22:20 | 0 |  | 0 | 0 | 0 | 0 | 0 | 0 | 0 | 0 | 0 | 0 | 10652.4 | 74815.8 | 3606198 | 0 | 0 | 3469.27 | 27.99 | 26.38 | 100 | 0 | 0 | 26.5 | 0 | 0 | 27 | 0 | 0 | 25.8 | 0 | 0 | 0 | 0 | 0
2026-04-30 22:21 | 0 |  | 0 | 0 | 0 | 0 | 0 | 0 | 0 | 0 | 0 | 0 | 10652.4 | 74815.8 | 3606198 | 0 | 0 | 3469.27 | 27.99 | 26.38 | 100 | 0 | 0 | 26.5 | 0 | 0 | 27 | 0 | 0 | 25.8 | 0 | 0 | 0 | 0 | 0
2026-04-30 22:22 | 0 |  | 0 | 0 | 0 | 0 | 0 | 0 | 0 | 0 | 0 | 0 | 10652.4 | 74815.8 | 3606198 | 0 | 0 | 3469.27 | 27.99 | 26.38 | 100 | 0 | 0 | 26.5 | 0 | 0 | 27 | 0 | 0 | 25.8 | 0 | 0 | 0 | 0 | 0
2026-04-30 22:23 | 0 |  | 0 | 0 | 0 | 0 | 0 | 0 | 0 | 0 | 0 | 0 | 10652.4 | 74815.8 | 3606198 | 0 | 0 | 3469.27 | 27.99 | 26.38 | 100 | 0 | 0 | 26.5 | 0 | 0 | 27 | 0 | 0 | 25.8 | 0 | 0 | 0 | 0 | 0
2026-04-30 22:24 | 0 |  | 0 | 0 | 0 | 0 | 0 | 0 | 0 | 0 | 0 | 0 | 10652.4 | 74815.8 | 3606198 | 0 | 0 | 3469.27 | 27.99 | 26.38 | 100 | 0 | 0 | 26.5 | 0 | 0 | 27 | 0 | 0 | 25.8 | 0 | 0 | 0 | 0 | 0
2026-04-30 22:25 | 0 |  | 0 | 0 | 0 | 0 | 0 | 0 | 0 | 0 | 0 | 0 | 10652.4 | 74815.8 | 3606198 | 0 | 0 | 3469.27 | 27.99 | 26.38 | 100 | 0 | 0 | 26.5 | 0 | 0 | 27 | 0 | 0 | 25.8 | 0 | 0 | 0 | 0 | 0
2026-04-30 22:26 | 0 |  | 0 | 0 | 0 | 0 | 0 | 0 | 0 | 0 | 0 | 0 | 10652.4 | 74815.8 | 3606198 | 0 | 0 | 3469.27 | 27.99 | 26.38 | 100 | 0 | 0 | 26.5 | 0 | 0 | 27 | 0 | 0 | 25.8 | 0 | 0 | 0 | 0 | 0
2026-04-30 22:27 | 0 |  | 0 | 0 | 0 | 0 | 0 | 0 | 0 | 0 | 0 | 0 | 10652.4 | 74815.8 | 3606198 | 0 | 0 | 3469.27 | 27.99 | 26.38 | 100 | 0 | 0 | 26.5 | 0 | 0 | 27 | 0 | 0 | 25.8 | 0 | 0 | 0 | 0 | 0
2026-04-30 22:28 | 0 |  | 0 | 0 | 0 | 0 | 0 | 0 | 0 | 0 | 0 | 0 | 10652.4 | 74815.8 | 3606198 | 0 | 0 | 3469.27 | 27.99 | 26.38 | 100 | 0 | 0 | 26.5 | 0 | 0 | 27 | 0 | 0 | 25.8 | 0 | 0 | 0 | 0 | 0
2026-04-30 22:29 | 0 |  | 0 | 0 | 0 | 0 | 0 | 0 | 0 | 0 | 0 | 0 | 10652.4 | 74815.8 | 3606198 | 0 | 0 | 3469.27 | 27.99 | 26.38 | 100 | 0 | 0 | 26.5 | 0 | 0 | 27 | 0 | 0 | 25.8 | 0 | 0 | 0 | 0 | 0
2026-04-30 22:30 | 0 |  | 0 | 0 | 0 | 0 | 0 | 0 | 0 | 0 | 0 | 0 | 10652.4 | 74815.8 | 3606198 | 0 | 0 | 3469.27 | 27.99 | 26.38 | 100 | 0 | 0 | 26.5 | 0 | 0 | 27 | 0 | 0 | 25.8 | 0 | 0 | 0 | 0 | 0
2026-04-30 22:31 | 0 |  | 0 | 0 | 0 | 0 | 0 | 0 | 0 | 0 | 0 | 0 | 10652.4 | 74815.8 | 3606198 | 0 | 0 | 3469.27 | 27.99 | 26.38 | 100 | 0 | 0 | 26.5 | 0 | 0 | 27 | 0 | 0 | 25.8 | 0 | 0 | 0 | 0 | 0
2026-04-30 22:32 | 0 |  | 0 | 0 | 0 | 0 | 0 | 0 | 0 | 0 | 0 | 0 | 10652.4 | 74815.8 | 3606198 | 0 | 0 | 3469.27 | 27.99 | 26.38 | 100 | 0 | 0 | 26.5 | 0 | 0 | 27 | 0 | 0 | 25.8 | 0 | 0 | 0 | 0 | 0
2026-04-30 22:33 | 0 |  | 0 | 0 | 0 | 0 | 0 | 0 | 0 | 0 | 0 | 0 | 10652.4 | 74815.8 | 3606198 | 0 | 0 | 3469.27 | 27.99 | 26.38 | 100 | 0 | 0 | 26.5 | 0 | 0 | 27 | 0 | 0 | 25.8 | 0 | 0 | 0 | 0 | 0
2026-04-30 22:34 | 0 |  | 0 | 0 | 0 | 0 | 0 | 0 | 0 | 0 | 0 | 0 | 10652.4 | 74815.8 | 3606198 | 0 | 0 | 3469.27 | 27.99 | 26.38 | 100 | 0 | 0 | 26.5 | 0 | 0 | 27 | 0 | 0 | 25.8 | 0 | 0 | 0 | 0 | 0
2026-04-30 22:35 | 0 |  | 0 | 0 | 0 | 0 | 0 | 0 | 0 | 0 | 0 | 0 | 10652.4 | 74815.8 | 3606198 | 0 | 0 | 3469.27 | 27.99 | 26.38 | 100 | 0 | 0 | 26.5 | 0 | 0 | 27 | 0 | 0 | 25.8 | 0 | 0 | 0 | 0 | 0
2026-04-30 22:36 | 0 |  | 0 | 0 | 0 | 0 | 0 | 0 | 0 | 0 | 0 | 0 | 10652.4 | 74815.8 | 3606198 | 0 | 0 | 3469.27 | 27.99 | 26.38 | 100 | 0 | 0 | 26.5 | 0 | 0 | 27 | 0 | 0 | 25.8 | 0 | 0 | 0 | 0 | 0
2026-04-30 22:37 | 0 |  | 0 | 0 | 0 | 0 | 0 | 0 | 0 | 0 | 0 | 0 | 10652.4 | 74815.8 | 3606198 | 0 | 0 | 3469.27 | 27.99 | 26.38 | 100 | 0 | 0 | 26.5 | 0 | 0 | 27 | 0 | 0 | 25.8 | 0 | 0 | 0 | 0 | 0
2026-04-30 22:38 | 0 |  | 0 | 0 | 0 | 0 | 0 | 0 | 0 | 0 | 0 | 0 | 10652.4 | 74815.8 | 3606198 | 0 | 0 | 3469.27 | 27.99 | 26.38 | 100 | 0 | 0 | 26.5 | 0 | 0 | 27 | 0 | 0 | 25.8 | 0 | 0 | 0 | 0 | 0
2026-04-30 22:39 | 0 |  | 0 | 0 | 0 | 0 | 0 | 0 | 0 | 0 | 0 | 0 | 10652.4 | 74815.8 | 3606198 | 0 | 0 | 3469.27 | 27.99 | 26.38 | 100 | 0 | 0 | 26.5 | 0 | 0 | 27 | 0 | 0 | 25.8 | 0 | 0 | 0 | 0 | 0
2026-04-30 22:40 | 0 |  | 0 | 0 | 0 | 0 | 0 | 0 | 0 | 0 | 0 | 0 | 10652.4 | 74815.8 | 3606198 | 0 | 0 | 3469.27 | 27.99 | 26.38 | 100 | 0 | 0 | 26.5 | 0 | 0 | 27 | 0 | 0 | 25.8 | 0 | 0 | 0 | 0 | 0
2026-04-30 22:41 | 0 |  | 0 | 0 | 0 | 0 | 0 | 0 | 0 | 0 | 0 | 0 | 10652.4 | 74815.8 | 3606198 | 0 | 0 | 3469.27 | 27.99 | 26.38 | 100 | 0 | 0 | 26.5 | 0 | 0 | 27 | 0 | 0 | 25.8 | 0 | 0 | 0 | 0 | 0
2026-04-30 22:42 | 0 |  | 0 | 0 | 0 | 0 | 0 | 0 | 0 | 0 | 0 | 0 | 10652.4 | 74815.8 | 3606198 | 0 | 0 | 3469.27 | 27.99 | 26.38 | 100 | 0 | 0 | 26.5 | 0 | 0 | 27 | 0 | 0 | 25.8 | 0 | 0 | 0 | 0 | 0
2026-04-30 22:43 | 0 |  | 0 | 0 | 0 | 0 | 0 | 0 | 0 | 0 | 0 | 0 | 10652.4 | 74815.8 | 3606198 | 0 | 0 | 3469.27 | 27.99 | 26.38 | 100 | 0 | 0 | 26.5 | 0 | 0 | 27 | 0 | 0 | 25.8 | 0 | 0 | 0 | 0 | 0
2026-04-30 22:44 | 0 |  | 0 | 0 | 0 | 0 | 0 | 0 | 0 | 0 | 0 | 0 | 10652.4 | 74815.8 | 3606198 | 0 | 0 | 3469.27 | 27.99 | 26.38 | 100 | 0 | 0 | 26.5 | 0 | 0 | 27 | 0 | 0 | 25.8 | 0 | 0 | 0 | 0 | 0
2026-04-30 22:45 | 0 |  | 0 | 0 | 0 | 0 | 0 | 0 | 0 | 0 | 0 | 0 | 10652.4 | 74815.8 | 3606198 | 0 | 0 | 3469.27 | 27.99 | 26.38 | 100 | 0 | 0 | 26.5 | 0 | 0 | 27 | 0 | 0 | 25.8 | 0 | 0 | 0 | 0 | 0
2026-04-30 22:46 | 0 |  | 0 | 0 | 0 | 0 | 0 | 0 | 0 | 0 | 0 | 0 | 10652.4 | 74815.8 | 3606198 | 0 | 0 | 3469.27 | 27.99 | 26.38 | 100 | 0 | 0 | 26.5 | 0 | 0 | 27 | 0 | 0 | 25.8 | 0 | 0 | 0 | 0 | 0
2026-04-30 22:47 | 0 |  | 0 | 0 | 0 | 0 | 0 | 0 | 0 | 0 | 0 | 0 | 10652.4 | 74815.8 | 3606198 | 0 | 0 | 3469.27 | 27.99 | 26.38 | 100 | 0 | 0 | 26.5 | 0 | 0 | 27 | 0 | 0 | 25.8 | 0 | 0 | 0 | 0 | 0
2026-04-30 22:48 | 0 |  | 0 | 0 | 0 | 0 | 0 | 0 | 0 | 0 | 0 | 0 | 10652.4 | 74815.8 | 3606198 | 0 | 0 | 3469.27 | 27.99 | 26.38 | 100 | 0 | 0 | 26.5 | 0 | 0 | 27 | 0 | 0 | 25.8 | 0 | 0 | 0 | 0 | 0
2026-04-30 22:49 | 0 |  | 0 | 0 | 0 | 0 | 0 | 0 | 0 | 0 | 0 | 0 | 10652.4 | 74815.8 | 3606198 | 0 | 0 | 3469.27 | 27.99 | 26.38 | 100 | 0 | 0 | 26.5 | 0 | 0 | 27 | 0 | 0 | 25.8 | 0 | 0 | 0 | 0 | 0
2026-04-30 22:50 | 0 |  | 0 | 0 | 0 | 0 | 0 | 0 | 0 | 0 | 0 | 0 | 10652.4 | 74815.8 | 3606198 | 0 | 0 | 3469.27 | 27.99 | 26.38 | 100 | 0 | 0 | 26.5 | 0 | 0 | 27 | 0 | 0 | 25.8 | 0 | 0 | 0 | 0 | 0
2026-04-30 22:51 | 0 |  | 0 | 0 | 0 | 0 | 0 | 0 | 0 | 0 | 0 | 0 | 10652.4 | 74815.8 | 3606198 | 0 | 0 | 3469.27 | 27.99 | 26.38 | 100 | 0 | 0 | 26.5 | 0 | 0 | 27 | 0 | 0 | 25.8 | 0 | 0 | 0 | 0 | 0
2026-04-30 22:52 | 0 |  | 0 | 0 | 0 | 0 | 0 | 0 | 0 | 0 | 0 | 0 | 10652.4 | 74815.8 | 3606198 | 0 | 0 | 3469.27 | 27.99 | 26.38 | 100 | 0 | 0 | 26.5 | 0 | 0 | 27 | 0 | 0 | 25.8 | 0 | 0 | 0 | 0 | 0
2026-04-30 22:53 | 0 |  | 0 | 0 | 0 | 0 | 0 | 0 | 0 | 0 | 0 | 0 | 10652.4 | 74815.8 | 3606198 | 0 | 0 | 3469.27 | 27.99 | 26.38 | 100 | 0 | 0 | 26.5 | 0 | 0 | 27 | 0 | 0 | 25.8 | 0 | 0 | 0 | 0 | 0
2026-04-30 22:54 | 0 |  | 0 | 0 | 0 | 0 | 0 | 0 | 0 | 0 | 0 | 0 | 10652.4 | 74815.8 | 3606198 | 0 | 0 | 3469.27 | 27.99 | 26.38 | 100 | 0 | 0 | 26.5 | 0 | 0 | 27 | 0 | 0 | 25.8 | 0 | 0 | 0 | 0 | 0
2026-04-30 22:55 | 0 |  | 0 | 0 | 0 | 0 | 0 | 0 | 0 | 0 | 0 | 0 | 10652.4 | 74815.8 | 3606198 | 0 | 0 | 3469.27 | 27.99 | 26.38 | 100 | 0 | 0 | 26.5 | 0 | 0 | 27 | 0 | 0 | 25.8 | 0 | 0 | 0 | 0 | 0
2026-04-30 22:56 | 0 |  | 0 | 0 | 0 | 0 | 0 | 0 | 0 | 0 | 0 | 0 | 10652.4 | 74815.8 | 3606198 | 0 | 0 | 3469.27 | 27.99 | 26.38 | 100 | 0 | 0 | 26.5 | 0 | 0 | 27 | 0 | 0 | 25.8 | 0 | 0 | 0 | 0 | 0
2026-04-30 22:57 | 0 |  | 0 | 0 | 0 | 0 | 0 | 0 | 0 | 0 | 0 | 0 | 10652.4 | 74815.8 | 3606198 | 0 | 0 | 3469.27 | 27.99 | 26.38 | 100 | 0 | 0 | 26.5 | 0 | 0 | 27 | 0 | 0 | 25.8 | 0 | 0 | 0 | 0 | 0
2026-04-30 22:58 | 0 |  | 0 | 0 | 0 | 0 | 0 | 0 | 0 | 0 | 0 | 0 | 10652.4 | 74815.8 | 3606198 | 0 | 0 | 3469.27 | 27.99 | 26.38 | 100 | 0 | 0 | 26.5 | 0 | 0 | 27 | 0 | 0 | 25.8 | 0 | 0 | 0 | 0 | 0
2026-04-30 22:59 | 0 |  | 0 | 0 | 0 | 0 | 0 | 0 | 0 | 0 | 0 | 0 | 10652.4 | 74815.8 | 3606198 | 0 | 0 | 3469.27 | 27.99 | 26.38 | 100 | 0 | 0 | 26.5 | 0 | 0 | 27 | 0 | 0 | 25.8 | 0 | 0 | 0 | 0 | 0
2026-04-30 23:00 | 0 |  | 0 | 0 | 0 | 0 | 0 | 0 | 0 | 0 | 0 | 0 | 10652.4 | 74815.8 | 3606198 | 0 | 0 | 3469.27 | 27.99 | 26.38 | 100 | 0 | 0 | 26.5 | 0 | 0 | 27 | 0 | 0 | 25.8 | 0 | 0 | 0 | 0 | 0
2026-04-30 23:01 | 0 |  | 0 | 0 | 0 | 0 | 0 | 0 | 0 | 0 | 0 | 0 | 10652.4 | 74815.8 | 3606198 | 0 | 0 | 3469.27 | 27.99 | 26.38 | 100 | 0 | 0 | 26.5 | 0 | 0 | 27 | 0 | 0 | 25.8 | 0 | 0 | 0 | 0 | 0
2026-04-30 23:02 | 0 |  | 0 | 0 | 0 | 0 | 0 | 0 | 0 | 0 | 0 | 0 | 10652.4 | 74815.8 | 3606198 | 0 | 0 | 3469.27 | 27.99 | 26.38 | 100 | 0 | 0 | 26.5 | 0 | 0 | 27 | 0 | 0 | 25.8 | 0 | 0 | 0 | 0 | 0
2026-04-30 23:03 | 0 |  | 0 | 0 | 0 | 0 | 0 | 0 | 0 | 0 | 0 | 0 | 10652.4 | 74815.8 | 3606198 | 0 | 0 | 3469.27 | 27.99 | 26.38 | 100 | 0 | 0 | 26.5 | 0 | 0 | 27 | 0 | 0 | 25.8 | 0 | 0 | 0 | 0 | 0
2026-04-30 23:04 | 0 |  | 0 | 0 | 0 | 0 | 0 | 0 | 0 | 0 | 0 | 0 | 10652.4 | 74815.8 | 3606198 | 0 | 0 | 3469.27 | 27.99 | 26.38 | 100 | 0 | 0 | 26.5 | 0 | 0 | 27 | 0 | 0 | 25.8 | 0 | 0 | 0 | 0 | 0
2026-04-30 23:05 | 0 |  | 0 | 0 | 0 | 0 | 0 | 0 | 0 | 0 | 0 | 0 | 10652.4 | 74815.8 | 3606198 | 0 | 0 | 3469.27 | 27.99 | 26.38 | 100 | 0 | 0 | 26.5 | 0 | 0 | 27 | 0 | 0 | 25.8 | 0 | 0 | 0 | 0 | 0
2026-04-30 23:06 | 0 |  | 0 | 0 | 0 | 0 | 0 | 0 | 0 | 0 | 0 | 0 | 10652.4 | 74815.8 | 3606198 | 0 | 0 | 3469.27 | 27.99 | 26.38 | 100 | 0 | 0 | 26.5 | 0 | 0 | 27 | 0 | 0 | 25.8 | 0 | 0 | 0 | 0 | 0
2026-04-30 23:07 | 0 |  | 0 | 0 | 0 | 0 | 0 | 0 | 0 | 0 | 0 | 0 | 10652.4 | 74815.8 | 3606198 | 0 | 0 | 3469.27 | 27.99 | 26.38 | 100 | 0 | 0 | 26.5 | 0 | 0 | 27 | 0 | 0 | 25.8 | 0 | 0 | 0 | 0 | 0
2026-04-30 23:08 | 0 |  | 0 | 0 | 0 | 0 | 0 | 0 | 0 | 0 | 0 | 0 | 10652.4 | 74815.8 | 3606198 | 0 | 0 | 3469.27 | 27.99 | 26.38 | 100 | 0 | 0 | 26.5 | 0 | 0 | 27 | 0 | 0 | 25.8 | 0 | 0 | 0 | 0 | 0
2026-04-30 23:09 | 0 |  | 0 | 0 | 0 | 0 | 0 | 0 | 0 | 0 | 0 | 0 | 10652.4 | 74815.8 | 3606198 | 0 | 0 | 3469.27 | 27.99 | 26.38 | 100 | 0 | 0 | 26.5 | 0 | 0 | 27 | 0 | 0 | 25.8 | 0 | 0 | 0 | 0 | 0
2026-04-30 23:10 | 0 |  | 0 | 0 | 0 | 0 | 0 | 0 | 0 | 0 | 0 | 0 | 10652.4 | 74815.8 | 3606198 | 0 | 0 | 3469.27 | 27.99 | 26.38 | 100 | 0 | 0 | 26.5 | 0 | 0 | 27 | 0 | 0 | 25.8 | 0 | 0 | 0 | 0 | 0
2026-04-30 23:11 | 0 |  | 0 | 0 | 0 | 0 | 0 | 0 | 0 | 0 | 0 | 0 | 10652.4 | 74815.8 | 3606198 | 0 | 0 | 3469.27 | 27.99 | 26.38 | 100 | 0 | 0 | 26.5 | 0 | 0 | 27 | 0 | 0 | 25.8 | 0 | 0 | 0 | 0 | 0
2026-04-30 23:12 | 0 |  | 0 | 0 | 0 | 0 | 0 | 0 | 0 | 0 | 0 | 0 | 10652.4 | 74815.8 | 3606198 | 0 | 0 | 3469.27 | 27.99 | 26.38 | 100 | 0 | 0 | 26.5 | 0 | 0 | 27 | 0 | 0 | 25.8 | 0 | 0 | 0 | 0 | 0
2026-04-30 23:13 | 0 |  | 0 | 0 | 0 | 0 | 0 | 0 | 0 | 0 | 0 | 0 | 10652.4 | 74815.8 | 3606198 | 0 | 0 | 3469.27 | 27.99 | 26.38 | 100 | 0 | 0 | 26.5 | 0 | 0 | 27 | 0 | 0 | 25.8 | 0 | 0 | 0 | 0 | 0
2026-04-30 23:14 | 0 |  | 0 | 0 | 0 | 0 | 0 | 0 | 0 | 0 | 0 | 0 | 10652.4 | 74815.8 | 3606198 | 0 | 0 | 3469.27 | 27.99 | 26.38 | 100 | 0 | 0 | 26.5 | 0 | 0 | 27 | 0 | 0 | 25.8 | 0 | 0 | 0 | 0 | 0
2026-04-30 23:15 | 0 |  | 0 | 0 | 0 | 0 | 0 | 0 | 0 | 0 | 0 | 0 | 10652.4 | 74815.8 | 3606198 | 0 | 0 | 3469.27 | 27.99 | 26.38 | 100 | 0 | 0 | 26.5 | 0 | 0 | 27 | 0 | 0 | 25.8 | 0 | 0 | 0 | 0 | 0
2026-04-30 23:16 | 0 |  | 0 | 0 | 0 | 0 | 0 | 0 | 0 | 0 | 0 | 0 | 10652.4 | 74815.8 | 3606198 | 0 | 0 | 3469.27 | 27.99 | 26.38 | 100 | 0 | 0 | 26.5 | 0 | 0 | 27 | 0 | 0 | 25.8 | 0 | 0 | 0 | 0 | 0
2026-04-30 23:17 | 0 |  | 0 | 0 | 0 | 0 | 0 | 0 | 0 | 0 | 0 | 0 | 10652.4 | 74815.8 | 3606198 | 0 | 0 | 3469.27 | 27.99 | 26.38 | 100 | 0 | 0 | 26.5 | 0 | 0 | 27 | 0 | 0 | 25.8 | 0 | 0 | 0 | 0 | 0
2026-04-30 23:18 | 0 |  | 0 | 0 | 0 | 0 | 0 | 0 | 0 | 0 | 0 | 0 | 10652.4 | 74815.8 | 3606198 | 0 | 0 | 3469.27 | 27.99 | 26.38 | 100 | 0 | 0 | 26.5 | 0 | 0 | 27 | 0 | 0 | 25.8 | 0 | 0 | 0 | 0 | 0
2026-04-30 23:19 | 0 |  | 0 | 0 | 0 | 0 | 0 | 0 | 0 | 0 | 0 | 0 | 10652.4 | 74815.8 | 3606198 | 0 | 0 | 3469.27 | 27.99 | 26.38 | 100 | 0 | 0 | 26.5 | 0 | 0 | 27 | 0 | 0 | 25.8 | 0 | 0 | 0 | 0 | 0
2026-04-30 23:20 | 0 |  | 0 | 0 | 0 | 0 | 0 | 0 | 0 | 0 | 0 | 0 | 10652.4 | 74815.8 | 3606198 | 0 | 0 | 3469.27 | 27.99 | 26.38 | 100 | 0 | 0 | 26.5 | 0 | 0 | 27 | 0 | 0 | 25.8 | 0 | 0 | 0 | 0 | 0
2026-04-30 23:21 | 0 |  | 0 | 0 | 0 | 0 | 0 | 0 | 0 | 0 | 0 | 0 | 10652.4 | 74815.8 | 3606198 | 0 | 0 | 3469.27 | 27.99 | 26.38 | 100 | 0 | 0 | 26.5 | 0 | 0 | 27 | 0 | 0 | 25.8 | 0 | 0 | 0 | 0 | 0
2026-04-30 23:22 | 0 |  | 0 | 0 | 0 | 0 | 0 | 0 | 0 | 0 | 0 | 0 | 10652.4 | 74815.8 | 3606198 | 0 | 0 | 3469.27 | 27.99 | 26.38 | 100 | 0 | 0 | 26.5 | 0 | 0 | 27 | 0 | 0 | 25.8 | 0 | 0 | 0 | 0 | 0
2026-04-30 23:23 | 0 |  | 0 | 0 | 0 | 0 | 0 | 0 | 0 | 0 | 0 | 0 | 10652.4 | 74815.8 | 3606198 | 0 | 0 | 3469.27 | 27.99 | 26.38 | 100 | 0 | 0 | 26.5 | 0 | 0 | 27 | 0 | 0 | 25.8 | 0 | 0 | 0 | 0 | 0
2026-04-30 23:24 | 0 |  | 0 | 0 | 0 | 0 | 0 | 0 | 0 | 0 | 0 | 0 | 10652.4 | 74815.8 | 3606198 | 0 | 0 | 3469.27 | 27.99 | 26.38 | 100 | 0 | 0 | 26.5 | 0 | 0 | 27 | 0 | 0 | 25.8 | 0 | 0 | 0 | 0 | 0
2026-04-30 23:25 | 0 |  | 0 | 0 | 0 | 0 | 0 | 0 | 0 | 0 | 0 | 0 | 10652.4 | 74815.8 | 3606198 | 0 | 0 | 3469.27 | 27.99 | 26.38 | 100 | 0 | 0 | 26.5 | 0 | 0 | 27 | 0 | 0 | 25.8 | 0 | 0 | 0 | 0 | 0
2026-04-30 23:26 | 0 |  | 0 | 0 | 0 | 0 | 0 | 0 | 0 | 0 | 0 | 0 | 10652.4 | 74815.8 | 3606198 | 0 | 0 | 3469.27 | 27.99 | 26.38 | 100 | 0 | 0 | 26.5 | 0 | 0 | 27 | 0 | 0 | 25.8 | 0 | 0 | 0 | 0 | 0
2026-04-30 23:27 | 0 |  | 0 | 0 | 0 | 0 | 0 | 0 | 0 | 0 | 0 | 0 | 10652.4 | 74815.8 | 3606198 | 0 | 0 | 3469.27 | 27.99 | 26.38 | 100 | 0 | 0 | 26.5 | 0 | 0 | 27 | 0 | 0 | 25.8 | 0 | 0 | 0 | 0 | 0
2026-04-30 23:28 | 0 |  | 0 | 0 | 0 | 0 | 0 | 0 | 0 | 0 | 0 | 0 | 10652.4 | 74815.8 | 3606198 | 0 | 0 | 3469.27 | 27.99 | 26.38 | 100 | 0 | 0 | 26.5 | 0 | 0 | 27 | 0 | 0 | 25.8 | 0 | 0 | 0 | 0 | 0
2026-04-30 23:29 | 0 |  | 0 | 0 | 0 | 0 | 0 | 0 | 0 | 0 | 0 | 0 | 10652.4 | 74815.8 | 3606198 | 0 | 0 | 3469.27 | 27.99 | 26.38 | 100 | 0 | 0 | 26.5 | 0 | 0 | 27 | 0 | 0 | 25.8 | 0 | 0 | 0 | 0 | 0
2026-04-30 23:30 | 0 |  | 0 | 0 | 0 | 0 | 0 | 0 | 0 | 0 | 0 | 0 | 10652.4 | 74815.8 | 3606198 | 0 | 0 | 3469.27 | 27.99 | 26.38 | 100 | 0 | 0 | 26.5 | 0 | 0 | 27 | 0 | 0 | 25.8 | 0 | 0 | 0 | 0 | 0
2026-04-30 23:31 | 0 |  | 0 | 0 | 0 | 0 | 0 | 0 | 0 | 0 | 0 | 0 | 10652.4 | 74815.8 | 3606198 | 0 | 0 | 3469.27 | 27.99 | 26.38 | 100 | 0 | 0 | 26.5 | 0 | 0 | 27 | 0 | 0 | 25.8 | 0 | 0 | 0 | 0 | 0
2026-04-30 23:32 | 0 |  | 0 | 0 | 0 | 0 | 0 | 0 | 0 | 0 | 0 | 0 | 10652.4 | 74815.8 | 3606198 | 0 | 0 | 3469.27 | 27.99 | 26.38 | 100 | 0 | 0 | 26.5 | 0 | 0 | 27 | 0 | 0 | 25.8 | 0 | 0 | 0 | 0 | 0
2026-04-30 23:33 | 0 |  | 0 | 0 | 0 | 0 | 0 | 0 | 0 | 0 | 0 | 0 | 10652.4 | 74815.8 | 3606198 | 0 | 0 | 3469.27 | 27.99 | 26.38 | 100 | 0 | 0 | 26.5 | 0 | 0 | 27 | 0 | 0 | 25.8 | 0 | 0 | 0 | 0 | 0
2026-04-30 23:34 | 0 |  | 0 | 0 | 0 | 0 | 0 | 0 | 0 | 0 | 0 | 0 | 10652.4 | 74815.8 | 3606198 | 0 | 0 | 3469.27 | 27.99 | 26.38 | 100 | 0 | 0 | 26.5 | 0 | 0 | 27 | 0 | 0 | 25.8 | 0 | 0 | 0 | 0 | 0
2026-04-30 23:35 | 0 |  | 0 | 0 | 0 | 0 | 0 | 0 | 0 | 0 | 0 | 0 | 10652.4 | 74815.8 | 3606198 | 0 | 0 | 3469.27 | 27.99 | 26.38 | 100 | 0 | 0 | 26.5 | 0 | 0 | 27 | 0 | 0 | 25.8 | 0 | 0 | 0 | 0 | 0
2026-04-30 23:36 | 0 |  | 0 | 0 | 0 | 0 | 0 | 0 | 0 | 0 | 0 | 0 | 10652.4 | 74815.8 | 3606198 | 0 | 0 | 3469.27 | 27.99 | 26.38 | 100 | 0 | 0 | 26.5 | 0 | 0 | 27 | 0 | 0 | 25.8 | 0 | 0 | 0 | 0 | 0
2026-04-30 23:37 | 0 |  | 0 | 0 | 0 | 0 | 0 | 0 | 0 | 0 | 0 | 0 | 10652.4 | 74815.8 | 3606198 | 0 | 0 | 3469.27 | 27.99 | 26.38 | 100 | 0 | 0 | 26.5 | 0 | 0 | 27 | 0 | 0 | 25.8 | 0 | 0 | 0 | 0 | 0
2026-04-30 23:38 | 0 |  | 0 | 0 | 0 | 0 | 0 | 0 | 0 | 0 | 0 | 0 | 10652.4 | 74815.8 | 3606198 | 0 | 0 | 3469.27 | 27.99 | 26.38 | 100 | 0 | 0 | 26.5 | 0 | 0 | 27 | 0 | 0 | 25.8 | 0 | 0 | 0 | 0 | 0
2026-04-30 23:39 | 0 |  | 0 | 0 | 0 | 0 | 0 | 0 | 0 | 0 | 0 | 0 | 10652.4 | 74815.8 | 3606198 | 0 | 0 | 3469.27 | 27.99 | 26.38 | 100 | 0 | 0 | 26.5 | 0 | 0 | 27 | 0 | 0 | 25.8 | 0 | 0 | 0 | 0 | 0
2026-04-30 23:40 | 0 |  | 0 | 0 | 0 | 0 | 0 | 0 | 0 | 0 | 0 | 0 | 10652.4 | 74815.8 | 3606198 | 0 | 0 | 3469.27 | 27.99 | 26.38 | 100 | 0 | 0 | 26.5 | 0 | 0 | 27 | 0 | 0 | 25.8 | 0 | 0 | 0 | 0 | 0
2026-04-30 23:41 | 0 |  | 0 | 0 | 0 | 0 | 0 | 0 | 0 | 0 | 0 | 0 | 10652.4 | 74815.8 | 3606198 | 0 | 0 | 3469.27 | 27.99 | 26.38 | 100 | 0 | 0 | 26.5 | 0 | 0 | 27 | 0 | 0 | 25.8 | 0 | 0 | 0 | 0 | 0
2026-04-30 23:42 | 0 |  | 0 | 0 | 0 | 0 | 0 | 0 | 0 | 0 | 0 | 0 | 10652.4 | 74815.8 | 3606198 | 0 | 0 | 3469.27 | 27.99 | 26.38 | 100 | 0 | 0 | 26.5 | 0 | 0 | 27 | 0 | 0 | 25.8 | 0 | 0 | 0 | 0 | 0
2026-04-30 23:43 | 0 |  | 0 | 0 | 0 | 0 | 0 | 0 | 0 | 0 | 0 | 0 | 10652.4 | 74815.8 | 3606198 | 0 | 0 | 3469.27 | 27.99 | 26.38 | 100 | 0 | 0 | 26.5 | 0 | 0 | 27 | 0 | 0 | 25.8 | 0 | 0 | 0 | 0 | 0
2026-04-30 23:44 | 0 |  | 0 | 0 | 0 | 0 | 0 | 0 | 0 | 0 | 0 | 0 | 10652.4 | 74815.8 | 3606198 | 0 | 0 | 3469.27 | 27.99 | 26.38 | 100 | 0 | 0 | 26.5 | 0 | 0 | 27 | 0 | 0 | 25.8 | 0 | 0 | 0 | 0 | 0
2026-04-30 23:45 | 0 |  | 0 | 0 | 0 | 0 | 0 | 0 | 0 | 0 | 0 | 0 | 10652.4 | 74815.8 | 3606198 | 0 | 0 | 3469.27 | 27.99 | 26.38 | 100 | 0 | 0 | 26.5 | 0 | 0 | 27 | 0 | 0 | 25.8 | 0 | 0 | 0 | 0 | 0
2026-04-30 23:46 | 0 |  | 0 | 0 | 0 | 0 | 0 | 0 | 0 | 0 | 0 | 0 | 10652.4 | 74815.8 | 3606198 | 0 | 0 | 3469.27 | 27.99 | 26.38 | 100 | 0 | 0 | 26.5 | 0 | 0 | 27 | 0 | 0 | 25.8 | 0 | 0 | 0 | 0 | 0
2026-04-30 23:47 | 0 |  | 0 | 0 | 0 | 0 | 0 | 0 | 0 | 0 | 0 | 0 | 10652.4 | 74815.8 | 3606198 | 0 | 0 | 3469.27 | 27.99 | 26.38 | 100 | 0 | 0 | 26.5 | 0 | 0 | 27 | 0 | 0 | 25.8 | 0 | 0 | 0 | 0 | 0
2026-04-30 23:48 | 0 |  | 0 | 0 | 0 | 0 | 0 | 0 | 0 | 0 | 0 | 0 | 10652.4 | 74815.8 | 3606198 | 0 | 0 | 3469.27 | 27.99 | 26.38 | 100 | 0 | 0 | 26.5 | 0 | 0 | 27 | 0 | 0 | 25.8 | 0 | 0 | 0 | 0 | 0
2026-04-30 23:49 | 0 |  | 0 | 0 | 0 | 0 | 0 | 0 | 0 | 0 | 0 | 0 | 10652.4 | 74815.8 | 3606198 | 0 | 0 | 3469.27 | 27.99 | 26.38 | 100 | 0 | 0 | 26.5 | 0 | 0 | 27 | 0 | 0 | 25.8 | 0 | 0 | 0 | 0 | 0
2026-04-30 23:50 | 0 |  | 0 | 0 | 0 | 0 | 0 | 0 | 0 | 0 | 0 | 0 | 10652.4 | 74815.8 | 3606198 | 0 | 0 | 3469.27 | 27.99 | 26.38 | 100 | 0 | 0 | 26.5 | 0 | 0 | 27 | 0 | 0 | 25.8 | 0 | 0 | 0 | 0 | 0
2026-04-30 23:51 | 0 |  | 0 | 0 | 0 | 0 | 0 | 0 | 0 | 0 | 0 | 0 | 10652.4 | 74815.8 | 3606198 | 0 | 0 | 3469.27 | 27.99 | 26.38 | 100 | 0 | 0 | 26.5 | 0 | 0 | 27 | 0 | 0 | 25.8 | 0 | 0 | 0 | 0 | 0
2026-04-30 23:52 | 0 |  | 0 | 0 | 0 | 0 | 0 | 0 | 0 | 0 | 0 | 0 | 10652.4 | 74815.8 | 3606198 | 0 | 0 | 3469.27 | 27.99 | 26.38 | 100 | 0 | 0 | 26.5 | 0 | 0 | 27 | 0 | 0 | 25.8 | 0 | 0 | 0 | 0 | 0
2026-04-30 23:53 | 0 |  | 0 | 0 | 0 | 0 | 0 | 0 | 0 | 0 | 0 | 0 | 10652.4 | 74815.8 | 3606198 | 0 | 0 | 3469.27 | 27.99 | 26.38 | 100 | 0 | 0 | 26.5 | 0 | 0 | 27 | 0 | 0 | 25.8 | 0 | 0 | 0 | 0 | 0
2026-04-30 23:54 | 0 |  | 0 | 0 | 0 | 0 | 0 | 0 | 0 | 0 | 0 | 0 | 10652.4 | 74815.8 | 3606198 | 0 | 0 | 3469.27 | 27.99 | 26.38 | 100 | 0 | 0 | 26.5 | 0 | 0 | 27 | 0 | 0 | 25.8 | 0 | 0 | 0 | 0 | 0
2026-04-30 23:55 | 0 |  | 0 | 0 | 0 | 0 | 0 | 0 | 0 | 0 | 0 | 0 | 10652.4 | 74815.8 | 3606198 | 0 | 0 | 3469.27 | 27.99 | 26.38 | 100 | 0 | 0 | 26.5 | 0 | 0 | 27 | 0 | 0 | 25.8 | 0 | 0 | 0 | 0 | 0
2026-04-30 23:56 | 0 |  | 0 | 0 | 0 | 0 | 0 | 0 | 0 | 0 | 0 | 0 | 10652.4 | 74815.8 | 3606198 | 0 | 0 | 3469.27 | 27.99 | 26.38 | 100 | 0 | 0 | 26.5 | 0 | 0 | 27 | 0 | 0 | 25.8 | 0 | 0 | 0 | 0 | 0
2026-04-30 23:57 | 0 |  | 0 | 0 | 0 | 0 | 0 | 0 | 0 | 0 | 0 | 0 | 10652.4 | 74815.8 | 3606198 | 0 | 0 | 3469.27 | 27.99 | 26.38 | 100 | 0 | 0 | 26.5 | 0 | 0 | 27 | 0 | 0 | 25.8 | 0 | 0 | 0 | 0 | 0
2026-04-30 23:58 | 0 |  | 0 | 0 | 0 | 0 | 0 | 0 | 0 | 0 | 0 | 0 | 10652.4 | 74815.8 | 3606198 | 0 | 0 | 3469.27 | 27.99 | 26.38 | 100 | 0 | 0 | 26.5 | 0 | 0 | 27 | 0 | 0 | 25.8 | 0 | 0 | 0 | 0 | 0
2026-04-30 23:59 | 0 |  | 0 | 0 | 0 | 0 | 0 | 0 | 0 | 0 | 0 | 0 | 10652.4 | 74815.8 | 3606198 | 0 | 0 | 3469.27 | 27.99 | 26.38 | 100 | 0 | 0 | 26.5 | 0 | 0 | 27 | 0 | 0 | 25.8 | 0 | 0 | 0 | 0 | 0
2026-05-01 | 0 |  | 0 | 0 | 0 | 0 | 0 | 0 | 0 | 0 | 0 | 0 | 10652.4 | 74815.8 | 3606198 | 0 | 0 | 3469.27 | 0 | 0 | 100 | 0 | 0 | 26.5 | 0 | 0 | 27 | 0 | 0 | 25.8 | 0 | 0 | 0 | 0 | 0