## ICR-1_INV-1
CONTINUUM 30.80 MW Solar Power Plant LOCATION :-BHUJ, GUJARAT.
INVERTER Report ( 5/1/2026 12:00:00 AM to 5/2/2026 12:00:00 AM )
ICR-1_INV-1
Time Stamp | RY Voltage |  | YB Voltage | BR Voltage | IR Current | IY Current | IB Current | Active Power | Reactive Power | Apperent Power | Power Factor | Frequency | Today Energy | Monthly Energy | Total Energy | Today Run Hour | Yest KWH | Peak KW | PR | CPR | AVAILABILITY | BRKDWN LOSS | BRKDWN MNT | MOD1 DC V | MOD1 DC A | MOD1 DC KW | MOD2 DC V | MOD2 DC A | MOD2 DC KW | MOD3 DC V | MOD3 DC A | MOD3 DC KW | MOD4 DC V | MOD4 DC A | MOD4 DC KW
| V |  | V | V | A | A | A | KW | KVAr | KVA |  | Hz | MWh | MWh | MWh | Min. | MWH | KW | % | % | % | MWh | Min. | V | A | KW | V | A | KW | V | A | KW | V | A | KW
2026-05-01 | 678.2 |  | 676.9 | 678.3 | 0 | 0 | 0 | 0 | 0 | 0 | 0 | 50 | 14327.6 | 98619.4 | 4707728 | 0 | 0 | 4624.83 | 0 | 0 | 100 | 0 | 0 | 29.8 | 0 | 0 | 28.5 | 0 | 0 | 27.8 | 0 | 0 | 30.2 | 0 | 0
2026-05-01 00:01 | 678.2 |  | 676.9 | 678.3 | 0 | 0 | 0 | 0 | 0 | 0 | 0 | 50 | 14327.6 | 98619.4 | 4707728 | 0 | 0 | 4624.83 | 0 | 0 | 100 | 0 | 0 | 29.8 | 0 | 0 | 28.5 | 0 | 0 | 27.8 | 0 | 0 | 30.2 | 0 | 0
2026-05-01 00:02 | 678.2 |  | 676.9 | 678.3 | 0 | 0 | 0 | 0 | 0 | 0 | 0 | 50 | 14327.6 | 98619.4 | 4707728 | 0 | 0 | 0 | 0 | 0 | 100 | 0 | 0 | 29.8 | 0 | 0 | 28.5 | 0 | 0 | 27.8 | 0 | 0 | 30.2 | 0 | 0
2026-05-01 00:03 | 678.2 |  | 676.9 | 678.3 | 0 | 0 | 0 | 0 | 0 | 0 | 0 | 50 | 14327.6 | 98619.4 | 4707728 | 0 | 0 | 0 | 0 | 0 | 100 | 0 | 0 | 29.8 | 0 | 0 | 28.5 | 0 | 0 | 27.8 | 0 | 0 | 30.2 | 0 | 0
2026-05-01 00:04 | 678.2 |  | 676.9 | 678.3 | 0 | 0 | 0 | 0 | 0 | 0 | 0 | 50 | 0 | 0 | 4707728 | 0 | 0 | 0 | 0 | 0 | 100 | 0 | 0 | 29.8 | 0 | 0 | 28.5 | 0 | 0 | 27.8 | 0 | 0 | 30.2 | 0 | 0
2026-05-01 00:05 | 678.2 |  | 676.9 | 678.3 | 0 | 0 | 0 | 0 | 0 | 0 | 0 | 50 | 0 | 0 | 4707728 | 0 | 0 | 0 | 0 | 0 | 100 | 0 | 0 | 29.8 | 0 | 0 | 28.5 | 0 | 0 | 27.8 | 0 | 0 | 30.2 | 0 | 0
2026-05-01 00:06 | 678.2 |  | 676.9 | 678.3 | 0 | 0 | 0 | 0 | 0 | 0 | 0 | 50 | 0 | 0 | 4707728 | 0 | 0 | 0 | 0 | 0 | 100 | 0 | 0 | 29.8 | 0 | 0 | 28.5 | 0 | 0 | 27.8 | 0 | 0 | 30.2 | 0 | 0
2026-05-01 00:07 | 678.2 |  | 676.9 | 678.3 | 0 | 0 | 0 | 0 | 0 | 0 | 0 | 50 | 0 | 0 | 4707728 | 0 | 0 | 0 | 0 | 0 | 100 | 0 | 0 | 29.8 | 0 | 0 | 28.5 | 0 | 0 | 27.8 | 0 | 0 | 30.2 | 0 | 0
2026-05-01 00:08 | 678.2 |  | 676.9 | 678.3 | 0 | 0 | 0 | 0 | 0 | 0 | 0 | 50 | 0 | 0 | 4707728 | 0 | 0 | 0 | 0 | 0 | 100 | 0 | 0 | 29.8 | 0 | 0 | 28.5 | 0 | 0 | 27.8 | 0 | 0 | 30.2 | 0 | 0
2026-05-01 00:09 | 678.2 |  | 676.9 | 678.3 | 0 | 0 | 0 | 0 | 0 | 0 | 0 | 50 | 0 | 0 | 4707728 | 0 | 0 | 0 | 0 | 0 | 100 | 0 | 0 | 29.8 | 0 | 0 | 28.5 | 0 | 0 | 27.8 | 0 | 0 | 30.2 | 0 | 0
2026-05-01 00:10 | 678.2 |  | 676.9 | 678.3 | 0 | 0 | 0 | 0 | 0 | 0 | 0 | 50 | 0 | 0 | 4707728 | 0 | 0 | 0 | 0 | 0 | 100 | 0 | 0 | 29.8 | 0 | 0 | 28.5 | 0 | 0 | 27.8 | 0 | 0 | 30.2 | 0 | 0
2026-05-01 00:11 | 678.2 |  | 676.9 | 678.3 | 0 | 0 | 0 | 0 | 0 | 0 | 0 | 50 | 0 | 0 | 4707728 | 0 | 0 | 0 | 0 | 0 | 100 | 0 | 0 | 29.8 | 0 | 0 | 28.5 | 0 | 0 | 27.8 | 0 | 0 | 30.2 | 0 | 0
2026-05-01 00:12 | 678.2 |  | 676.9 | 678.3 | 0 | 0 | 0 | 0 | 0 | 0 | 0 | 50 | 0 | 0 | 4707728 | 0 | 0 | 0 | 0 | 0 | 100 | 0 | 0 | 29.8 | 0 | 0 | 28.5 | 0 | 0 | 27.8 | 0 | 0 | 30.2 | 0 | 0
2026-05-01 00:13 | 678.2 |  | 676.9 | 678.3 | 0 | 0 | 0 | 0 | 0 | 0 | 0 | 50 | 0 | 0 | 4707728 | 0 | 0 | 0 | 0 | 0 | 100 | 0 | 0 | 29.8 | 0 | 0 | 28.5 | 0 | 0 | 27.8 | 0 | 0 | 30.2 | 0 | 0
2026-05-01 00:14 | 678.2 |  | 676.9 | 678.3 | 0 | 0 | 0 | 0 | 0 | 0 | 0 | 50 | 0 | 0 | 4707728 | 0 | 0 | 0 | 0 | 0 | 100 | 0 | 0 | 29.8 | 0 | 0 | 28.5 | 0 | 0 | 27.8 | 0 | 0 | 30.2 | 0 | 0
2026-05-01 00:15 | 678.2 |  | 676.9 | 678.3 | 0 | 0 | 0 | 0 | 0 | 0 | 0 | 50 | 0 | 0 | 4707728 | 0 | 0 | 0 | 0 | 0 | 100 | 0 | 0 | 29.8 | 0 | 0 | 28.5 | 0 | 0 | 27.8 | 0 | 0 | 30.2 | 0 | 0
2026-05-01 00:16 | 678.2 |  | 676.9 | 678.3 | 0 | 0 | 0 | 0 | 0 | 0 | 0 | 50 | 0 | 0 | 4707728 | 0 | 0 | 0 | 0 | 0 | 100 | 0 | 0 | 29.8 | 0 | 0 | 28.5 | 0 | 0 | 27.8 | 0 | 0 | 30.2 | 0 | 0
2026-05-01 00:17 | 678.2 |  | 676.9 | 678.3 | 0 | 0 | 0 | 0 | 0 | 0 | 0 | 50 | 0 | 0 | 4707728 | 0 | 0 | 0 | 0 | 0 | 100 | 0 | 0 | 29.8 | 0 | 0 | 28.5 | 0 | 0 | 27.8 | 0 | 0 | 30.2 | 0 | 0
2026-05-01 00:18 | 678.2 |  | 676.9 | 678.3 | 0 | 0 | 0 | 0 | 0 | 0 | 0 | 50 | 0 | 0 | 4707728 | 0 | 0 | 0 | 0 | 0 | 100 | 0 | 0 | 29.8 | 0 | 0 | 28.5 | 0 | 0 | 27.8 | 0 | 0 | 30.2 | 0 | 0
2026-05-01 00:19 | 678.2 |  | 676.9 | 678.3 | 0 | 0 | 0 | 0 | 0 | 0 | 0 | 50 | 0 | 0 | 4707728 | 0 | 0 | 0 | 0 | 0 | 100 | 0 | 0 | 29.8 | 0 | 0 | 28.5 | 0 | 0 | 27.8 | 0 | 0 | 30.2 | 0 | 0
2026-05-01 00:20 | 678.2 |  | 676.9 | 678.3 | 0 | 0 | 0 | 0 | 0 | 0 | 0 | 50 | 0 | 0 | 4707728 | 0 | 0 | 0 | 0 | 0 | 100 | 0 | 0 | 29.8 | 0 | 0 | 28.5 | 0 | 0 | 27.8 | 0 | 0 | 30.2 | 0 | 0
2026-05-01 00:21 | 678.2 |  | 676.9 | 678.3 | 0 | 0 | 0 | 0 | 0 | 0 | 0 | 50 | 0 | 0 | 4707728 | 0 | 0 | 0 | 0 | 0 | 100 | 0 | 0 | 29.8 | 0 | 0 | 28.5 | 0 | 0 | 27.8 | 0 | 0 | 30.2 | 0 | 0
2026-05-01 00:22 | 678.2 |  | 676.9 | 678.3 | 0 | 0 | 0 | 0 | 0 | 0 | 0 | 50 | 0 | 0 | 4707728 | 0 | 0 | 0 | 0 | 0 | 100 | 0 | 0 | 29.8 | 0 | 0 | 28.5 | 0 | 0 | 27.8 | 0 | 0 | 30.2 | 0 | 0
2026-05-01 00:23 | 678.2 |  | 676.9 | 678.3 | 0 | 0 | 0 | 0 | 0 | 0 | 0 | 50 | 0 | 0 | 4707728 | 0 | 0 | 0 | 0 | 0 | 100 | 0 | 0 | 29.8 | 0 | 0 | 28.5 | 0 | 0 | 27.8 | 0 | 0 | 30.2 | 0 | 0
2026-05-01 00:24 | 678.2 |  | 676.9 | 678.3 | 0 | 0 | 0 | 0 | 0 | 0 | 0 | 50 | 0 | 0 | 4707728 | 0 | 0 | 0 | 0 | 0 | 100 | 0 | 0 | 29.8 | 0 | 0 | 28.5 | 0 | 0 | 27.8 | 0 | 0 | 30.2 | 0 | 0
2026-05-01 00:25 | 678.2 |  | 676.9 | 678.3 | 0 | 0 | 0 | 0 | 0 | 0 | 0 | 50 | 0 | 0 | 4707728 | 0 | 0 | 0 | 0 | 0 | 100 | 0 | 0 | 29.8 | 0 | 0 | 28.5 | 0 | 0 | 27.8 | 0 | 0 | 30.2 | 0 | 0
2026-05-01 00:26 | 678.2 |  | 676.9 | 678.3 | 0 | 0 | 0 | 0 | 0 | 0 | 0 | 50 | 0 | 0 | 4707728 | 0 | 0 | 0 | 0 | 0 | 100 | 0 | 0 | 29.8 | 0 | 0 | 28.5 | 0 | 0 | 27.8 | 0 | 0 | 30.2 | 0 | 0
2026-05-01 00:27 | 678.2 |  | 676.9 | 678.3 | 0 | 0 | 0 | 0 | 0 | 0 | 0 | 50 | 0 | 0 | 4707728 | 0 | 0 | 0 | 0 | 0 | 100 | 0 | 0 | 29.8 | 0 | 0 | 28.5 | 0 | 0 | 27.8 | 0 | 0 | 30.2 | 0 | 0
2026-05-01 00:28 | 678.2 |  | 676.9 | 678.3 | 0 | 0 | 0 | 0 | 0 | 0 | 0 | 50 | 0 | 0 | 4707728 | 0 | 0 | 0 | 0 | 0 | 100 | 0 | 0 | 29.8 | 0 | 0 | 28.5 | 0 | 0 | 27.8 | 0 | 0 | 30.2 | 0 | 0
2026-05-01 00:29 | 678.2 |  | 676.9 | 678.3 | 0 | 0 | 0 | 0 | 0 | 0 | 0 | 50 | 0 | 0 | 4707728 | 0 | 0 | 0 | 0 | 0 | 100 | 0 | 0 | 29.8 | 0 | 0 | 28.5 | 0 | 0 | 27.8 | 0 | 0 | 30.2 | 0 | 0
2026-05-01 00:30 | 678.2 |  | 676.9 | 678.3 | 0 | 0 | 0 | 0 | 0 | 0 | 0 | 50 | 0 | 0 | 4707728 | 0 | 0 | 0 | 0 | 0 | 100 | 0 | 0 | 29.8 | 0 | 0 | 28.5 | 0 | 0 | 27.8 | 0 | 0 | 30.2 | 0 | 0
2026-05-01 00:31 | 678.2 |  | 676.9 | 678.3 | 0 | 0 | 0 | 0 | 0 | 0 | 0 | 50 | 0 | 0 | 4707728 | 0 | 0 | 0 | 0 | 0 | 100 | 0 | 0 | 29.8 | 0 | 0 | 28.5 | 0 | 0 | 27.8 | 0 | 0 | 30.2 | 0 | 0
2026-05-01 00:32 | 678.2 |  | 676.9 | 678.3 | 0 | 0 | 0 | 0 | 0 | 0 | 0 | 50 | 0 | 0 | 4707728 | 0 | 0 | 0 | 0 | 0 | 100 | 0 | 0 | 29.8 | 0 | 0 | 28.5 | 0 | 0 | 27.8 | 0 | 0 | 30.2 | 0 | 0
2026-05-01 00:33 | 678.2 |  | 676.9 | 678.3 | 0 | 0 | 0 | 0 | 0 | 0 | 0 | 50 | 0 | 0 | 4707728 | 0 | 0 | 0 | 0 | 0 | 100 | 0 | 0 | 29.8 | 0 | 0 | 28.5 | 0 | 0 | 27.8 | 0 | 0 | 30.2 | 0 | 0
2026-05-01 00:34 | 678.2 |  | 676.9 | 678.3 | 0 | 0 | 0 | 0 | 0 | 0 | 0 | 50 | 0 | 0 | 4707728 | 0 | 0 | 0 | 0 | 0 | 100 | 0 | 0 | 29.8 | 0 | 0 | 28.5 | 0 | 0 | 27.8 | 0 | 0 | 30.2 | 0 | 0
2026-05-01 00:35 | 678.2 |  | 676.9 | 678.3 | 0 | 0 | 0 | 0 | 0 | 0 | 0 | 50 | 0 | 0 | 4707728 | 0 | 0 | 0 | 0 | 0 | 100 | 0 | 0 | 29.8 | 0 | 0 | 28.5 | 0 | 0 | 27.8 | 0 | 0 | 30.2 | 0 | 0
2026-05-01 00:36 | 678.2 |  | 676.9 | 678.3 | 0 | 0 | 0 | 0 | 0 | 0 | 0 | 50 | 0 | 0 | 4707728 | 0 | 0 | 0 | 0 | 0 | 100 | 0 | 0 | 29.8 | 0 | 0 | 28.5 | 0 | 0 | 27.8 | 0 | 0 | 30.2 | 0 | 0
2026-05-01 00:37 | 678.2 |  | 676.9 | 678.3 | 0 | 0 | 0 | 0 | 0 | 0 | 0 | 50 | 0 | 0 | 4707728 | 0 | 0 | 0 | 0 | 0 | 100 | 0 | 0 | 29.8 | 0 | 0 | 28.5 | 0 | 0 | 27.8 | 0 | 0 | 30.2 | 0 | 0
2026-05-01 00:38 | 678.2 |  | 676.9 | 678.3 | 0 | 0 | 0 | 0 | 0 | 0 | 0 | 50 | 0 | 0 | 4707728 | 0 | 0 | 0 | 0 | 0 | 100 | 0 | 0 | 29.8 | 0 | 0 | 28.5 | 0 | 0 | 27.8 | 0 | 0 | 30.2 | 0 | 0
2026-05-01 00:39 | 678.2 |  | 676.9 | 678.3 | 0 | 0 | 0 | 0 | 0 | 0 | 0 | 50 | 0 | 0 | 4707728 | 0 | 0 | 0 | 0 | 0 | 100 | 0 | 0 | 29.8 | 0 | 0 | 28.5 | 0 | 0 | 27.8 | 0 | 0 | 30.2 | 0 | 0
2026-05-01 00:40 | 678.2 |  | 676.9 | 678.3 | 0 | 0 | 0 | 0 | 0 | 0 | 0 | 50 | 0 | 0 | 4707728 | 0 | 0 | 0 | 0 | 0 | 100 | 0 | 0 | 29.8 | 0 | 0 | 28.5 | 0 | 0 | 27.8 | 0 | 0 | 30.2 | 0 | 0
2026-05-01 00:41 | 678.2 |  | 676.9 | 678.3 | 0 | 0 | 0 | 0 | 0 | 0 | 0 | 50 | 0 | 0 | 4707728 | 0 | 0 | 0 | 0 | 0 | 100 | 0 | 0 | 29.8 | 0 | 0 | 28.5 | 0 | 0 | 27.8 | 0 | 0 | 30.2 | 0 | 0
2026-05-01 00:42 | 678.2 |  | 676.9 | 678.3 | 0 | 0 | 0 | 0 | 0 | 0 | 0 | 50 | 0 | 0 | 4707728 | 0 | 0 | 0 | 0 | 0 | 100 | 0 | 0 | 29.8 | 0 | 0 | 28.5 | 0 | 0 | 27.8 | 0 | 0 | 30.2 | 0 | 0
2026-05-01 00:43 | 678.2 |  | 676.9 | 678.3 | 0 | 0 | 0 | 0 | 0 | 0 | 0 | 50 | 0 | 0 | 4707728 | 0 | 0 | 0 | 0 | 0 | 100 | 0 | 0 | 29.8 | 0 | 0 | 28.5 | 0 | 0 | 27.8 | 0 | 0 | 30.2 | 0 | 0
2026-05-01 00:44 | 678.2 |  | 676.9 | 678.3 | 0 | 0 | 0 | 0 | 0 | 0 | 0 | 50 | 0 | 0 | 4707728 | 0 | 0 | 0 | 0 | 0 | 100 | 0 | 0 | 29.8 | 0 | 0 | 28.5 | 0 | 0 | 27.8 | 0 | 0 | 30.2 | 0 | 0
2026-05-01 00:45 | 678.2 |  | 676.9 | 678.3 | 0 | 0 | 0 | 0 | 0 | 0 | 0 | 50 | 0 | 0 | 4707728 | 0 | 0 | 0 | 0 | 0 | 100 | 0 | 0 | 29.8 | 0 | 0 | 28.5 | 0 | 0 | 27.8 | 0 | 0 | 30.2 | 0 | 0
2026-05-01 00:46 | 678.2 |  | 676.9 | 678.3 | 0 | 0 | 0 | 0 | 0 | 0 | 0 | 50 | 0 | 0 | 4707728 | 0 | 0 | 0 | 0 | 0 | 100 | 0 | 0 | 29.8 | 0 | 0 | 28.5 | 0 | 0 | 27.8 | 0 | 0 | 30.2 | 0 | 0
2026-05-01 00:47 | 678.2 |  | 676.9 | 678.3 | 0 | 0 | 0 | 0 | 0 | 0 | 0 | 50 | 0 | 0 | 4707728 | 0 | 0 | 0 | 0 | 0 | 100 | 0 | 0 | 29.8 | 0 | 0 | 28.5 | 0 | 0 | 27.8 | 0 | 0 | 30.2 | 0 | 0
2026-05-01 00:48 | 678.2 |  | 676.9 | 678.3 | 0 | 0 | 0 | 0 | 0 | 0 | 0 | 50 | 0 | 0 | 4707728 | 0 | 0 | 0 | 0 | 0 | 100 | 0 | 0 | 29.8 | 0 | 0 | 28.5 | 0 | 0 | 27.8 | 0 | 0 | 30.2 | 0 | 0
2026-05-01 00:49 | 678.2 |  | 676.9 | 678.3 | 0 | 0 | 0 | 0 | 0 | 0 | 0 | 50 | 0 | 0 | 4707728 | 0 | 0 | 0 | 0 | 0 | 100 | 0 | 0 | 29.8 | 0 | 0 | 28.5 | 0 | 0 | 27.8 | 0 | 0 | 30.2 | 0 | 0
2026-05-01 00:50 | 678.2 |  | 676.9 | 678.3 | 0 | 0 | 0 | 0 | 0 | 0 | 0 | 50 | 0 | 0 | 4707728 | 0 | 0 | 0 | 0 | 0 | 100 | 0 | 0 | 29.8 | 0 | 0 | 28.5 | 0 | 0 | 27.8 | 0 | 0 | 30.2 | 0 | 0
2026-05-01 00:51 | 678.2 |  | 676.9 | 678.3 | 0 | 0 | 0 | 0 | 0 | 0 | 0 | 50 | 0 | 0 | 4707728 | 0 | 0 | 0 | 0 | 0 | 100 | 0 | 0 | 29.8 | 0 | 0 | 28.5 | 0 | 0 | 27.8 | 0 | 0 | 30.2 | 0 | 0
2026-05-01 00:52 | 678.2 |  | 676.9 | 678.3 | 0 | 0 | 0 | 0 | 0 | 0 | 0 | 50 | 0 | 0 | 4707728 | 0 | 0 | 0 | 0 | 0 | 100 | 0 | 0 | 29.8 | 0 | 0 | 28.5 | 0 | 0 | 27.8 | 0 | 0 | 30.2 | 0 | 0
2026-05-01 00:53 | 678.2 |  | 676.9 | 678.3 | 0 | 0 | 0 | 0 | 0 | 0 | 0 | 50 | 0 | 0 | 4707728 | 0 | 0 | 0 | 0 | 0 | 100 | 0 | 0 | 29.8 | 0 | 0 | 28.5 | 0 | 0 | 27.8 | 0 | 0 | 30.2 | 0 | 0
2026-05-01 00:54 | 678.2 |  | 676.9 | 678.3 | 0 | 0 | 0 | 0 | 0 | 0 | 0 | 50 | 0 | 0 | 4707728 | 0 | 0 | 0 | 0 | 0 | 100 | 0 | 0 | 29.8 | 0 | 0 | 28.5 | 0 | 0 | 27.8 | 0 | 0 | 30.2 | 0 | 0
2026-05-01 00:55 | 678.2 |  | 676.9 | 678.3 | 0 | 0 | 0 | 0 | 0 | 0 | 0 | 50 | 0 | 0 | 4707728 | 0 | 0 | 0 | 0 | 0 | 100 | 0 | 0 | 29.8 | 0 | 0 | 28.5 | 0 | 0 | 27.8 | 0 | 0 | 30.2 | 0 | 0
2026-05-01 00:56 | 678.2 |  | 676.9 | 678.3 | 0 | 0 | 0 | 0 | 0 | 0 | 0 | 50 | 0 | 0 | 4707728 | 0 | 0 | 0 | 0 | 0 | 100 | 0 | 0 | 29.8 | 0 | 0 | 28.5 | 0 | 0 | 27.8 | 0 | 0 | 30.2 | 0 | 0
2026-05-01 00:57 | 678.2 |  | 676.9 | 678.3 | 0 | 0 | 0 | 0 | 0 | 0 | 0 | 50 | 0 | 0 | 4707728 | 0 | 0 | 0 | 0 | 0 | 100 | 0 | 0 | 29.8 | 0 | 0 | 28.5 | 0 | 0 | 27.8 | 0 | 0 | 30.2 | 0 | 0
2026-05-01 00:58 | 678.2 |  | 676.9 | 678.3 | 0 | 0 | 0 | 0 | 0 | 0 | 0 | 50 | 0 | 0 | 4707728 | 0 | 0 | 0 | 0 | 0 | 100 | 0 | 0 | 29.8 | 0 | 0 | 28.5 | 0 | 0 | 27.8 | 0 | 0 | 30.2 | 0 | 0
2026-05-01 00:59 | 678.2 |  | 676.9 | 678.3 | 0 | 0 | 0 | 0 | 0 | 0 | 0 | 50 | 0 | 0 | 4707728 | 0 | 0 | 0 | 0 | 0 | 100 | 0 | 0 | 29.8 | 0 | 0 | 28.5 | 0 | 0 | 27.8 | 0 | 0 | 30.2 | 0 | 0
2026-05-01 01:00 | 678.2 |  | 676.9 | 678.3 | 0 | 0 | 0 | 0 | 0 | 0 | 0 | 50 | 0 | 0 | 4707728 | 0 | 0 | 0 | 0 | 0 | 100 | 0 | 0 | 29.8 | 0 | 0 | 28.5 | 0 | 0 | 27.8 | 0 | 0 | 30.2 | 0 | 0
2026-05-01 01:01 | 678.2 |  | 676.9 | 678.3 | 0 | 0 | 0 | 0 | 0 | 0 | 0 | 50 | 0 | 0 | 4707728 | 0 | 0 | 0 | 0 | 0 | 100 | 0 | 0 | 29.8 | 0 | 0 | 28.5 | 0 | 0 | 27.8 | 0 | 0 | 30.2 | 0 | 0
2026-05-01 01:02 | 678.2 |  | 676.9 | 678.3 | 0 | 0 | 0 | 0 | 0 | 0 | 0 | 50 | 0 | 0 | 4707728 | 0 | 0 | 0 | 0 | 0 | 100 | 0 | 0 | 29.8 | 0 | 0 | 28.5 | 0 | 0 | 27.8 | 0 | 0 | 30.2 | 0 | 0
2026-05-01 01:03 | 678.2 |  | 676.9 | 678.3 | 0 | 0 | 0 | 0 | 0 | 0 | 0 | 50 | 0 | 0 | 4707728 | 0 | 0 | 0 | 0 | 0 | 100 | 0 | 0 | 29.8 | 0 | 0 | 28.5 | 0 | 0 | 27.8 | 0 | 0 | 30.2 | 0 | 0
2026-05-01 01:04 | 678.2 |  | 676.9 | 678.3 | 0 | 0 | 0 | 0 | 0 | 0 | 0 | 50 | 0 | 0 | 4707728 | 0 | 0 | 0 | 0 | 0 | 100 | 0 | 0 | 29.8 | 0 | 0 | 28.5 | 0 | 0 | 27.8 | 0 | 0 | 30.2 | 0 | 0
2026-05-01 01:05 | 678.2 |  | 676.9 | 678.3 | 0 | 0 | 0 | 0 | 0 | 0 | 0 | 50 | 0 | 0 | 4707728 | 0 | 0 | 0 | 0 | 0 | 100 | 0 | 0 | 29.8 | 0 | 0 | 28.5 | 0 | 0 | 27.8 | 0 | 0 | 30.2 | 0 | 0
2026-05-01 01:06 | 678.2 |  | 676.9 | 678.3 | 0 | 0 | 0 | 0 | 0 | 0 | 0 | 50 | 0 | 0 | 4707728 | 0 | 0 | 0 | 0 | 0 | 100 | 0 | 0 | 29.8 | 0 | 0 | 28.5 | 0 | 0 | 27.8 | 0 | 0 | 30.2 | 0 | 0
2026-05-01 01:07 | 678.2 |  | 676.9 | 678.3 | 0 | 0 | 0 | 0 | 0 | 0 | 0 | 50 | 0 | 0 | 4707728 | 0 | 0 | 0 | 0 | 0 | 100 | 0 | 0 | 29.8 | 0 | 0 | 28.5 | 0 | 0 | 27.8 | 0 | 0 | 30.2 | 0 | 0
2026-05-01 01:08 | 678.2 |  | 676.9 | 678.3 | 0 | 0 | 0 | 0 | 0 | 0 | 0 | 50 | 0 | 0 | 4707728 | 0 | 0 | 0 | 0 | 0 | 100 | 0 | 0 | 29.8 | 0 | 0 | 28.5 | 0 | 0 | 27.8 | 0 | 0 | 30.2 | 0 | 0
2026-05-01 01:09 | 678.2 |  | 676.9 | 678.3 | 0 | 0 | 0 | 0 | 0 | 0 | 0 | 50 | 0 | 0 | 4707728 | 0 | 0 | 0 | 0 | 0 | 100 | 0 | 0 | 29.8 | 0 | 0 | 28.5 | 0 | 0 | 27.8 | 0 | 0 | 30.2 | 0 | 0
2026-05-01 01:10 | 678.2 |  | 676.9 | 678.3 | 0 | 0 | 0 | 0 | 0 | 0 | 0 | 50 | 0 | 0 | 4707728 | 0 | 0 | 0 | 0 | 0 | 100 | 0 | 0 | 29.8 | 0 | 0 | 28.5 | 0 | 0 | 27.8 | 0 | 0 | 30.2 | 0 | 0
2026-05-01 01:11 | 678.2 |  | 676.9 | 678.3 | 0 | 0 | 0 | 0 | 0 | 0 | 0 | 50 | 0 | 0 | 4707728 | 0 | 0 | 0 | 0 | 0 | 100 | 0 | 0 | 29.8 | 0 | 0 | 28.5 | 0 | 0 | 27.8 | 0 | 0 | 30.2 | 0 | 0
2026-05-01 01:12 | 678.2 |  | 676.9 | 678.3 | 0 | 0 | 0 | 0 | 0 | 0 | 0 | 50 | 0 | 0 | 4707728 | 0 | 0 | 0 | 0 | 0 | 100 | 0 | 0 | 29.8 | 0 | 0 | 28.5 | 0 | 0 | 27.8 | 0 | 0 | 30.2 | 0 | 0
2026-05-01 01:13 | 678.2 |  | 676.9 | 678.3 | 0 | 0 | 0 | 0 | 0 | 0 | 0 | 50 | 0 | 0 | 4707728 | 0 | 0 | 0 | 0 | 0 | 100 | 0 | 0 | 29.8 | 0 | 0 | 28.5 | 0 | 0 | 27.8 | 0 | 0 | 30.2 | 0 | 0
2026-05-01 01:14 | 678.2 |  | 676.9 | 678.3 | 0 | 0 | 0 | 0 | 0 | 0 | 0 | 50 | 0 | 0 | 4707728 | 0 | 0 | 0 | 0 | 0 | 100 | 0 | 0 | 29.8 | 0 | 0 | 28.5 | 0 | 0 | 27.8 | 0 | 0 | 30.2 | 0 | 0
2026-05-01 01:15 | 678.2 |  | 676.9 | 678.3 | 0 | 0 | 0 | 0 | 0 | 0 | 0 | 50 | 0 | 0 | 4707728 | 0 | 0 | 0 | 0 | 0 | 100 | 0 | 0 | 29.8 | 0 | 0 | 28.5 | 0 | 0 | 27.8 | 0 | 0 | 30.2 | 0 | 0
2026-05-01 01:16 | 678.2 |  | 676.9 | 678.3 | 0 | 0 | 0 | 0 | 0 | 0 | 0 | 50 | 0 | 0 | 4707728 | 0 | 0 | 0 | 0 | 0 | 100 | 0 | 0 | 29.8 | 0 | 0 | 28.5 | 0 | 0 | 27.8 | 0 | 0 | 30.2 | 0 | 0
2026-05-01 01:17 | 678.2 |  | 676.9 | 678.3 | 0 | 0 | 0 | 0 | 0 | 0 | 0 | 50 | 0 | 0 | 4707728 | 0 | 0 | 0 | 0 | 0 | 100 | 0 | 0 | 29.8 | 0 | 0 | 28.5 | 0 | 0 | 27.8 | 0 | 0 | 30.2 | 0 | 0
2026-05-01 01:18 | 678.2 |  | 676.9 | 678.3 | 0 | 0 | 0 | 0 | 0 | 0 | 0 | 50 | 0 | 0 | 4707728 | 0 | 0 | 0 | 0 | 0 | 100 | 0 | 0 | 29.8 | 0 | 0 | 28.5 | 0 | 0 | 27.8 | 0 | 0 | 30.2 | 0 | 0
2026-05-01 01:19 | 678.2 |  | 676.9 | 678.3 | 0 | 0 | 0 | 0 | 0 | 0 | 0 | 50 | 0 | 0 | 4707728 | 0 | 0 | 0 | 0 | 0 | 100 | 0 | 0 | 29.8 | 0 | 0 | 28.5 | 0 | 0 | 27.8 | 0 | 0 | 30.2 | 0 | 0
2026-05-01 01:20 | 678.2 |  | 676.9 | 678.3 | 0 | 0 | 0 | 0 | 0 | 0 | 0 | 50 | 0 | 0 | 4707728 | 0 | 0 | 0 | 0 | 0 | 100 | 0 | 0 | 29.8 | 0 | 0 | 28.5 | 0 | 0 | 27.8 | 0 | 0 | 30.2 | 0 | 0
2026-05-01 01:21 | 678.2 |  | 676.9 | 678.3 | 0 | 0 | 0 | 0 | 0 | 0 | 0 | 50 | 0 | 0 | 4707728 | 0 | 0 | 0 | 0 | 0 | 100 | 0 | 0 | 29.8 | 0 | 0 | 28.5 | 0 | 0 | 27.8 | 0 | 0 | 30.2 | 0 | 0
2026-05-01 01:22 | 678.2 |  | 676.9 | 678.3 | 0 | 0 | 0 | 0 | 0 | 0 | 0 | 50 | 0 | 0 | 4707728 | 0 | 0 | 0 | 0 | 0 | 100 | 0 | 0 | 29.8 | 0 | 0 | 28.5 | 0 | 0 | 27.8 | 0 | 0 | 30.2 | 0 | 0
2026-05-01 01:23 | 678.2 |  | 676.9 | 678.3 | 0 | 0 | 0 | 0 | 0 | 0 | 0 | 50 | 0 | 0 | 4707728 | 0 | 0 | 0 | 0 | 0 | 100 | 0 | 0 | 29.8 | 0 | 0 | 28.5 | 0 | 0 | 27.8 | 0 | 0 | 30.2 | 0 | 0
2026-05-01 01:24 | 678.2 |  | 676.9 | 678.3 | 0 | 0 | 0 | 0 | 0 | 0 | 0 | 50 | 0 | 0 | 4707728 | 0 | 0 | 0 | 0 | 0 | 100 | 0 | 0 | 29.8 | 0 | 0 | 28.5 | 0 | 0 | 27.8 | 0 | 0 | 30.2 | 0 | 0
2026-05-01 01:25 | 678.2 |  | 676.9 | 678.3 | 0 | 0 | 0 | 0 | 0 | 0 | 0 | 50 | 0 | 0 | 4707728 | 0 | 0 | 0 | 0 | 0 | 100 | 0 | 0 | 29.8 | 0 | 0 | 28.5 | 0 | 0 | 27.8 | 0 | 0 | 30.2 | 0 | 0
2026-05-01 01:26 | 678.2 |  | 676.9 | 678.3 | 0 | 0 | 0 | 0 | 0 | 0 | 0 | 50 | 0 | 0 | 4707728 | 0 | 0 | 0 | 0 | 0 | 100 | 0 | 0 | 29.8 | 0 | 0 | 28.5 | 0 | 0 | 27.8 | 0 | 0 | 30.2 | 0 | 0
2026-05-01 01:27 | 678.2 |  | 676.9 | 678.3 | 0 | 0 | 0 | 0 | 0 | 0 | 0 | 50 | 0 | 0 | 4707728 | 0 | 0 | 0 | 0 | 0 | 100 | 0 | 0 | 29.8 | 0 | 0 | 28.5 | 0 | 0 | 27.8 | 0 | 0 | 30.2 | 0 | 0
2026-05-01 01:28 | 678.2 |  | 676.9 | 678.3 | 0 | 0 | 0 | 0 | 0 | 0 | 0 | 50 | 0 | 0 | 4707728 | 0 | 0 | 0 | 0 | 0 | 100 | 0 | 0 | 29.8 | 0 | 0 | 28.5 | 0 | 0 | 27.8 | 0 | 0 | 30.2 | 0 | 0
2026-05-01 01:29 | 678.2 |  | 676.9 | 678.3 | 0 | 0 | 0 | 0 | 0 | 0 | 0 | 50 | 0 | 0 | 4707728 | 0 | 0 | 0 | 0 | 0 | 100 | 0 | 0 | 29.8 | 0 | 0 | 28.5 | 0 | 0 | 27.8 | 0 | 0 | 30.2 | 0 | 0
2026-05-01 01:30 | 678.2 |  | 676.9 | 678.3 | 0 | 0 | 0 | 0 | 0 | 0 | 0 | 50 | 0 | 0 | 4707728 | 0 | 0 | 0 | 0 | 0 | 100 | 0 | 0 | 29.8 | 0 | 0 | 28.5 | 0 | 0 | 27.8 | 0 | 0 | 30.2 | 0 | 0
2026-05-01 01:31 | 678.2 |  | 676.9 | 678.3 | 0 | 0 | 0 | 0 | 0 | 0 | 0 | 50 | 0 | 0 | 4707728 | 0 | 0 | 0 | 0 | 0 | 100 | 0 | 0 | 29.8 | 0 | 0 | 28.5 | 0 | 0 | 27.8 | 0 | 0 | 30.2 | 0 | 0
2026-05-01 01:32 | 678.2 |  | 676.9 | 678.3 | 0 | 0 | 0 | 0 | 0 | 0 | 0 | 50 | 0 | 0 | 4707728 | 0 | 0 | 0 | 0 | 0 | 100 | 0 | 0 | 29.8 | 0 | 0 | 28.5 | 0 | 0 | 27.8 | 0 | 0 | 30.2 | 0 | 0
2026-05-01 01:33 | 678.2 |  | 676.9 | 678.3 | 0 | 0 | 0 | 0 | 0 | 0 | 0 | 50 | 0 | 0 | 4707728 | 0 | 0 | 0 | 0 | 0 | 100 | 0 | 0 | 29.8 | 0 | 0 | 28.5 | 0 | 0 | 27.8 | 0 | 0 | 30.2 | 0 | 0
2026-05-01 01:34 | 678.2 |  | 676.9 | 678.3 | 0 | 0 | 0 | 0 | 0 | 0 | 0 | 50 | 0 | 0 | 4707728 | 0 | 0 | 0 | 0 | 0 | 100 | 0 | 0 | 29.8 | 0 | 0 | 28.5 | 0 | 0 | 27.8 | 0 | 0 | 30.2 | 0 | 0
2026-05-01 01:35 | 678.2 |  | 676.9 | 678.3 | 0 | 0 | 0 | 0 | 0 | 0 | 0 | 50 | 0 | 0 | 4707728 | 0 | 0 | 0 | 0 | 0 | 100 | 0 | 0 | 29.8 | 0 | 0 | 28.5 | 0 | 0 | 27.8 | 0 | 0 | 30.2 | 0 | 0
2026-05-01 01:36 | 678.2 |  | 676.9 | 678.3 | 0 | 0 | 0 | 0 | 0 | 0 | 0 | 50 | 0 | 0 | 4707728 | 0 | 0 | 0 | 0 | 0 | 100 | 0 | 0 | 29.8 | 0 | 0 | 28.5 | 0 | 0 | 27.8 | 0 | 0 | 30.2 | 0 | 0
2026-05-01 01:37 | 678.2 |  | 676.9 | 678.3 | 0 | 0 | 0 | 0 | 0 | 0 | 0 | 50 | 0 | 0 | 4707728 | 0 | 0 | 0 | 0 | 0 | 100 | 0 | 0 | 29.8 | 0 | 0 | 28.5 | 0 | 0 | 27.8 | 0 | 0 | 30.2 | 0 | 0
2026-05-01 01:38 | 678.2 |  | 676.9 | 678.3 | 0 | 0 | 0 | 0 | 0 | 0 | 0 | 50 | 0 | 0 | 4707728 | 0 | 0 | 0 | 0 | 0 | 100 | 0 | 0 | 29.8 | 0 | 0 | 28.5 | 0 | 0 | 27.8 | 0 | 0 | 30.2 | 0 | 0
2026-05-01 01:39 | 678.2 |  | 676.9 | 678.3 | 0 | 0 | 0 | 0 | 0 | 0 | 0 | 50 | 0 | 0 | 4707728 | 0 | 0 | 0 | 0 | 0 | 100 | 0 | 0 | 29.8 | 0 | 0 | 28.5 | 0 | 0 | 27.8 | 0 | 0 | 30.2 | 0 | 0
2026-05-01 01:40 | 678.2 |  | 676.9 | 678.3 | 0 | 0 | 0 | 0 | 0 | 0 | 0 | 50 | 0 | 0 | 4707728 | 0 | 0 | 0 | 0 | 0 | 100 | 0 | 0 | 29.8 | 0 | 0 | 28.5 | 0 | 0 | 27.8 | 0 | 0 | 30.2 | 0 | 0
2026-05-01 01:41 | 678.2 |  | 676.9 | 678.3 | 0 | 0 | 0 | 0 | 0 | 0 | 0 | 50 | 0 | 0 | 4707728 | 0 | 0 | 0 | 0 | 0 | 100 | 0 | 0 | 29.8 | 0 | 0 | 28.5 | 0 | 0 | 27.8 | 0 | 0 | 30.2 | 0 | 0
2026-05-01 01:42 | 678.2 |  | 676.9 | 678.3 | 0 | 0 | 0 | 0 | 0 | 0 | 0 | 50 | 0 | 0 | 4707728 | 0 | 0 | 0 | 0 | 0 | 100 | 0 | 0 | 29.8 | 0 | 0 | 28.5 | 0 | 0 | 27.8 | 0 | 0 | 30.2 | 0 | 0
2026-05-01 01:43 | 678.2 |  | 676.9 | 678.3 | 0 | 0 | 0 | 0 | 0 | 0 | 0 | 50 | 0 | 0 | 4707728 | 0 | 0 | 0 | 0 | 0 | 100 | 0 | 0 | 29.8 | 0 | 0 | 28.5 | 0 | 0 | 27.8 | 0 | 0 | 30.2 | 0 | 0
2026-05-01 01:44 | 678.2 |  | 676.9 | 678.3 | 0 | 0 | 0 | 0 | 0 | 0 | 0 | 50 | 0 | 0 | 4707728 | 0 | 0 | 0 | 0 | 0 | 100 | 0 | 0 | 29.8 | 0 | 0 | 28.5 | 0 | 0 | 27.8 | 0 | 0 | 30.2 | 0 | 0
2026-05-01 01:45 | 678.2 |  | 676.9 | 678.3 | 0 | 0 | 0 | 0 | 0 | 0 | 0 | 50 | 0 | 0 | 4707728 | 0 | 0 | 0 | 0 | 0 | 100 | 0 | 0 | 29.8 | 0 | 0 | 28.5 | 0 | 0 | 27.8 | 0 | 0 | 30.2 | 0 | 0
2026-05-01 01:46 | 678.2 |  | 676.9 | 678.3 | 0 | 0 | 0 | 0 | 0 | 0 | 0 | 50 | 0 | 0 | 4707728 | 0 | 0 | 0 | 0 | 0 | 100 | 0 | 0 | 29.8 | 0 | 0 | 28.5 | 0 | 0 | 27.8 | 0 | 0 | 30.2 | 0 | 0
2026-05-01 01:47 | 678.2 |  | 676.9 | 678.3 | 0 | 0 | 0 | 0 | 0 | 0 | 0 | 50 | 0 | 0 | 4707728 | 0 | 0 | 0 | 0 | 0 | 100 | 0 | 0 | 29.8 | 0 | 0 | 28.5 | 0 | 0 | 27.8 | 0 | 0 | 30.2 | 0 | 0
2026-05-01 01:48 | 678.2 |  | 676.9 | 678.3 | 0 | 0 | 0 | 0 | 0 | 0 | 0 | 50 | 0 | 0 | 4707728 | 0 | 0 | 0 | 0 | 0 | 100 | 0 | 0 | 29.8 | 0 | 0 | 28.5 | 0 | 0 | 27.8 | 0 | 0 | 30.2 | 0 | 0
2026-05-01 01:49 | 678.2 |  | 676.9 | 678.3 | 0 | 0 | 0 | 0 | 0 | 0 | 0 | 50 | 0 | 0 | 4707728 | 0 | 0 | 0 | 0 | 0 | 100 | 0 | 0 | 29.8 | 0 | 0 | 28.5 | 0 | 0 | 27.8 | 0 | 0 | 30.2 | 0 | 0
2026-05-01 01:50 | 678.2 |  | 676.9 | 678.3 | 0 | 0 | 0 | 0 | 0 | 0 | 0 | 50 | 0 | 0 | 4707728 | 0 | 0 | 0 | 0 | 0 | 100 | 0 | 0 | 29.8 | 0 | 0 | 28.5 | 0 | 0 | 27.8 | 0 | 0 | 30.2 | 0 | 0
2026-05-01 01:51 | 678.2 |  | 676.9 | 678.3 | 0 | 0 | 0 | 0 | 0 | 0 | 0 | 50 | 0 | 0 | 4707728 | 0 | 0 | 0 | 0 | 0 | 100 | 0 | 0 | 29.8 | 0 | 0 | 28.5 | 0 | 0 | 27.8 | 0 | 0 | 30.2 | 0 | 0
2026-05-01 01:52 | 678.2 |  | 676.9 | 678.3 | 0 | 0 | 0 | 0 | 0 | 0 | 0 | 50 | 0 | 0 | 4707728 | 0 | 0 | 0 | 0 | 0 | 100 | 0 | 0 | 29.8 | 0 | 0 | 28.5 | 0 | 0 | 27.8 | 0 | 0 | 30.2 | 0 | 0
2026-05-01 01:53 | 678.2 |  | 676.9 | 678.3 | 0 | 0 | 0 | 0 | 0 | 0 | 0 | 50 | 0 | 0 | 4707728 | 0 | 0 | 0 | 0 | 0 | 100 | 0 | 0 | 29.8 | 0 | 0 | 28.5 | 0 | 0 | 27.8 | 0 | 0 | 30.2 | 0 | 0
2026-05-01 01:54 | 678.2 |  | 676.9 | 678.3 | 0 | 0 | 0 | 0 | 0 | 0 | 0 | 50 | 0 | 0 | 4707728 | 0 | 0 | 0 | 0 | 0 | 100 | 0 | 0 | 29.8 | 0 | 0 | 28.5 | 0 | 0 | 27.8 | 0 | 0 | 30.2 | 0 | 0
2026-05-01 01:55 | 678.2 |  | 676.9 | 678.3 | 0 | 0 | 0 | 0 | 0 | 0 | 0 | 50 | 0 | 0 | 4707728 | 0 | 0 | 0 | 0 | 0 | 100 | 0 | 0 | 29.8 | 0 | 0 | 28.5 | 0 | 0 | 27.8 | 0 | 0 | 30.2 | 0 | 0
2026-05-01 01:56 | 678.2 |  | 676.9 | 678.3 | 0 | 0 | 0 | 0 | 0 | 0 | 0 | 50 | 0 | 0 | 4707728 | 0 | 0 | 0 | 0 | 0 | 100 | 0 | 0 | 29.8 | 0 | 0 | 28.5 | 0 | 0 | 27.8 | 0 | 0 | 30.2 | 0 | 0
2026-05-01 01:57 | 678.2 |  | 676.9 | 678.3 | 0 | 0 | 0 | 0 | 0 | 0 | 0 | 50 | 0 | 0 | 4707728 | 0 | 0 | 0 | 0 | 0 | 100 | 0 | 0 | 29.8 | 0 | 0 | 28.5 | 0 | 0 | 27.8 | 0 | 0 | 30.2 | 0 | 0
2026-05-01 01:58 | 678.2 |  | 676.9 | 678.3 | 0 | 0 | 0 | 0 | 0 | 0 | 0 | 50 | 0 | 0 | 4707728 | 0 | 0 | 0 | 0 | 0 | 100 | 0 | 0 | 29.8 | 0 | 0 | 28.5 | 0 | 0 | 27.8 | 0 | 0 | 30.2 | 0 | 0
2026-05-01 01:59 | 678.2 |  | 676.9 | 678.3 | 0 | 0 | 0 | 0 | 0 | 0 | 0 | 50 | 0 | 0 | 4707728 | 0 | 0 | 0 | 0 | 0 | 100 | 0 | 0 | 29.8 | 0 | 0 | 28.5 | 0 | 0 | 27.8 | 0 | 0 | 30.2 | 0 | 0
2026-05-01 02:00 | 678.2 |  | 676.9 | 678.3 | 0 | 0 | 0 | 0 | 0 | 0 | 0 | 50 | 0 | 0 | 4707728 | 0 | 0 | 0 | 0 | 0 | 100 | 0 | 0 | 29.8 | 0 | 0 | 28.5 | 0 | 0 | 27.8 | 0 | 0 | 30.2 | 0 | 0
2026-05-01 02:01 | 678.2 |  | 676.9 | 678.3 | 0 | 0 | 0 | 0 | 0 | 0 | 0 | 50 | 0 | 0 | 4707728 | 0 | 0 | 0 | 0 | 0 | 100 | 0 | 0 | 29.8 | 0 | 0 | 28.5 | 0 | 0 | 27.8 | 0 | 0 | 30.2 | 0 | 0
2026-05-01 02:02 | 678.2 |  | 676.9 | 678.3 | 0 | 0 | 0 | 0 | 0 | 0 | 0 | 50 | 0 | 0 | 4707728 | 0 | 0 | 0 | 0 | 0 | 100 | 0 | 0 | 29.8 | 0 | 0 | 28.5 | 0 | 0 | 27.8 | 0 | 0 | 30.2 | 0 | 0
2026-05-01 02:03 | 678.2 |  | 676.9 | 678.3 | 0 | 0 | 0 | 0 | 0 | 0 | 0 | 50 | 0 | 0 | 4707728 | 0 | 0 | 0 | 0 | 0 | 100 | 0 | 0 | 29.8 | 0 | 0 | 28.5 | 0 | 0 | 27.8 | 0 | 0 | 30.2 | 0 | 0
2026-05-01 02:04 | 678.2 |  | 676.9 | 678.3 | 0 | 0 | 0 | 0 | 0 | 0 | 0 | 50 | 0 | 0 | 4707728 | 0 | 0 | 0 | 0 | 0 | 100 | 0 | 0 | 29.8 | 0 | 0 | 28.5 | 0 | 0 | 27.8 | 0 | 0 | 30.2 | 0 | 0
2026-05-01 02:05 | 678.2 |  | 676.9 | 678.3 | 0 | 0 | 0 | 0 | 0 | 0 | 0 | 50 | 0 | 0 | 4707728 | 0 | 0 | 0 | 0 | 0 | 100 | 0 | 0 | 29.8 | 0 | 0 | 28.5 | 0 | 0 | 27.8 | 0 | 0 | 30.2 | 0 | 0
2026-05-01 02:06 | 678.2 |  | 676.9 | 678.3 | 0 | 0 | 0 | 0 | 0 | 0 | 0 | 50 | 0 | 0 | 4707728 | 0 | 0 | 0 | 0 | 0 | 100 | 0 | 0 | 29.8 | 0 | 0 | 28.5 | 0 | 0 | 27.8 | 0 | 0 | 30.2 | 0 | 0
2026-05-01 02:07 | 678.2 |  | 676.9 | 678.3 | 0 | 0 | 0 | 0 | 0 | 0 | 0 | 50 | 0 | 0 | 4707728 | 0 | 0 | 0 | 0 | 0 | 100 | 0 | 0 | 29.8 | 0 | 0 | 28.5 | 0 | 0 | 27.8 | 0 | 0 | 30.2 | 0 | 0
2026-05-01 02:08 | 678.2 |  | 676.9 | 678.3 | 0 | 0 | 0 | 0 | 0 | 0 | 0 | 50 | 0 | 0 | 4707728 | 0 | 0 | 0 | 0 | 0 | 100 | 0 | 0 | 29.8 | 0 | 0 | 28.5 | 0 | 0 | 27.8 | 0 | 0 | 30.2 | 0 | 0
2026-05-01 02:09 | 678.2 |  | 676.9 | 678.3 | 0 | 0 | 0 | 0 | 0 | 0 | 0 | 50 | 0 | 0 | 4707728 | 0 | 0 | 0 | 0 | 0 | 100 | 0 | 0 | 29.8 | 0 | 0 | 28.5 | 0 | 0 | 27.8 | 0 | 0 | 30.2 | 0 | 0
2026-05-01 02:10 | 678.2 |  | 676.9 | 678.3 | 0 | 0 | 0 | 0 | 0 | 0 | 0 | 50 | 0 | 0 | 4707728 | 0 | 0 | 0 | 0 | 0 | 100 | 0 | 0 | 29.8 | 0 | 0 | 28.5 | 0 | 0 | 27.8 | 0 | 0 | 30.2 | 0 | 0
2026-05-01 02:11 | 678.2 |  | 676.9 | 678.3 | 0 | 0 | 0 | 0 | 0 | 0 | 0 | 50 | 0 | 0 | 4707728 | 0 | 0 | 0 | 0 | 0 | 100 | 0 | 0 | 29.8 | 0 | 0 | 28.5 | 0 | 0 | 27.8 | 0 | 0 | 30.2 | 0 | 0
2026-05-01 02:12 | 678.2 |  | 676.9 | 678.3 | 0 | 0 | 0 | 0 | 0 | 0 | 0 | 50 | 0 | 0 | 4707728 | 0 | 0 | 0 | 0 | 0 | 100 | 0 | 0 | 29.8 | 0 | 0 | 28.5 | 0 | 0 | 27.8 | 0 | 0 | 30.2 | 0 | 0
2026-05-01 02:13 | 678.2 |  | 676.9 | 678.3 | 0 | 0 | 0 | 0 | 0 | 0 | 0 | 50 | 0 | 0 | 4707728 | 0 | 0 | 0 | 0 | 0 | 100 | 0 | 0 | 29.8 | 0 | 0 | 28.5 | 0 | 0 | 27.8 | 0 | 0 | 30.2 | 0 | 0
2026-05-01 02:14 | 678.2 |  | 676.9 | 678.3 | 0 | 0 | 0 | 0 | 0 | 0 | 0 | 50 | 0 | 0 | 4707728 | 0 | 0 | 0 | 0 | 0 | 100 | 0 | 0 | 29.8 | 0 | 0 | 28.5 | 0 | 0 | 27.8 | 0 | 0 | 30.2 | 0 | 0
2026-05-01 02:15 | 678.2 |  | 676.9 | 678.3 | 0 | 0 | 0 | 0 | 0 | 0 | 0 | 50 | 0 | 0 | 4707728 | 0 | 0 | 0 | 0 | 0 | 100 | 0 | 0 | 29.8 | 0 | 0 | 28.5 | 0 | 0 | 27.8 | 0 | 0 | 30.2 | 0 | 0
2026-05-01 02:16 | 678.2 |  | 676.9 | 678.3 | 0 | 0 | 0 | 0 | 0 | 0 | 0 | 50 | 0 | 0 | 4707728 | 0 | 0 | 0 | 0 | 0 | 100 | 0 | 0 | 29.8 | 0 | 0 | 28.5 | 0 | 0 | 27.8 | 0 | 0 | 30.2 | 0 | 0
2026-05-01 02:17 | 678.2 |  | 676.9 | 678.3 | 0 | 0 | 0 | 0 | 0 | 0 | 0 | 50 | 0 | 0 | 4707728 | 0 | 0 | 0 | 0 | 0 | 100 | 0 | 0 | 29.8 | 0 | 0 | 28.5 | 0 | 0 | 27.8 | 0 | 0 | 30.2 | 0 | 0
2026-05-01 02:18 | 678.2 |  | 676.9 | 678.3 | 0 | 0 | 0 | 0 | 0 | 0 | 0 | 50 | 0 | 0 | 4707728 | 0 | 0 | 0 | 0 | 0 | 100 | 0 | 0 | 29.8 | 0 | 0 | 28.5 | 0 | 0 | 27.8 | 0 | 0 | 30.2 | 0 | 0
2026-05-01 02:19 | 678.2 |  | 676.9 | 678.3 | 0 | 0 | 0 | 0 | 0 | 0 | 0 | 50 | 0 | 0 | 4707728 | 0 | 0 | 0 | 0 | 0 | 100 | 0 | 0 | 29.8 | 0 | 0 | 28.5 | 0 | 0 | 27.8 | 0 | 0 | 30.2 | 0 | 0
2026-05-01 02:20 | 678.2 |  | 676.9 | 678.3 | 0 | 0 | 0 | 0 | 0 | 0 | 0 | 50 | 0 | 0 | 4707728 | 0 | 0 | 0 | 0 | 0 | 100 | 0 | 0 | 29.8 | 0 | 0 | 28.5 | 0 | 0 | 27.8 | 0 | 0 | 30.2 | 0 | 0
2026-05-01 02:21 | 678.2 |  | 676.9 | 678.3 | 0 | 0 | 0 | 0 | 0 | 0 | 0 | 50 | 0 | 0 | 4707728 | 0 | 0 | 0 | 0 | 0 | 100 | 0 | 0 | 29.8 | 0 | 0 | 28.5 | 0 | 0 | 27.8 | 0 | 0 | 30.2 | 0 | 0
2026-05-01 02:22 | 678.2 |  | 676.9 | 678.3 | 0 | 0 | 0 | 0 | 0 | 0 | 0 | 50 | 0 | 0 | 4707728 | 0 | 0 | 0 | 0 | 0 | 100 | 0 | 0 | 29.8 | 0 | 0 | 28.5 | 0 | 0 | 27.8 | 0 | 0 | 30.2 | 0 | 0
2026-05-01 02:23 | 678.2 |  | 676.9 | 678.3 | 0 | 0 | 0 | 0 | 0 | 0 | 0 | 50 | 0 | 0 | 4707728 | 0 | 0 | 0 | 0 | 0 | 100 | 0 | 0 | 29.8 | 0 | 0 | 28.5 | 0 | 0 | 27.8 | 0 | 0 | 30.2 | 0 | 0
2026-05-01 02:24 | 678.2 |  | 676.9 | 678.3 | 0 | 0 | 0 | 0 | 0 | 0 | 0 | 50 | 0 | 0 | 4707728 | 0 | 0 | 0 | 0 | 0 | 100 | 0 | 0 | 29.8 | 0 | 0 | 28.5 | 0 | 0 | 27.8 | 0 | 0 | 30.2 | 0 | 0
2026-05-01 02:25 | 678.2 |  | 676.9 | 678.3 | 0 | 0 | 0 | 0 | 0 | 0 | 0 | 50 | 0 | 0 | 4707728 | 0 | 0 | 0 | 0 | 0 | 100 | 0 | 0 | 29.8 | 0 | 0 | 28.5 | 0 | 0 | 27.8 | 0 | 0 | 30.2 | 0 | 0
2026-05-01 02:26 | 678.2 |  | 676.9 | 678.3 | 0 | 0 | 0 | 0 | 0 | 0 | 0 | 50 | 0 | 0 | 4707728 | 0 | 0 | 0 | 0 | 0 | 100 | 0 | 0 | 29.8 | 0 | 0 | 28.5 | 0 | 0 | 27.8 | 0 | 0 | 30.2 | 0 | 0
2026-05-01 02:27 | 678.2 |  | 676.9 | 678.3 | 0 | 0 | 0 | 0 | 0 | 0 | 0 | 50 | 0 | 0 | 4707728 | 0 | 0 | 0 | 0 | 0 | 100 | 0 | 0 | 29.8 | 0 | 0 | 28.5 | 0 | 0 | 27.8 | 0 | 0 | 30.2 | 0 | 0
2026-05-01 02:28 | 678.2 |  | 676.9 | 678.3 | 0 | 0 | 0 | 0 | 0 | 0 | 0 | 50 | 0 | 0 | 4707728 | 0 | 0 | 0 | 0 | 0 | 100 | 0 | 0 | 29.8 | 0 | 0 | 28.5 | 0 | 0 | 27.8 | 0 | 0 | 30.2 | 0 | 0
2026-05-01 02:29 | 678.2 |  | 676.9 | 678.3 | 0 | 0 | 0 | 0 | 0 | 0 | 0 | 50 | 0 | 0 | 4707728 | 0 | 0 | 0 | 0 | 0 | 100 | 0 | 0 | 29.8 | 0 | 0 | 28.5 | 0 | 0 | 27.8 | 0 | 0 | 30.2 | 0 | 0
2026-05-01 02:30 | 678.2 |  | 676.9 | 678.3 | 0 | 0 | 0 | 0 | 0 | 0 | 0 | 50 | 0 | 0 | 4707728 | 0 | 0 | 0 | 0 | 0 | 100 | 0 | 0 | 29.8 | 0 | 0 | 28.5 | 0 | 0 | 27.8 | 0 | 0 | 30.2 | 0 | 0
2026-05-01 02:31 | 678.2 |  | 676.9 | 678.3 | 0 | 0 | 0 | 0 | 0 | 0 | 0 | 50 | 0 | 0 | 4707728 | 0 | 0 | 0 | 0 | 0 | 100 | 0 | 0 | 29.8 | 0 | 0 | 28.5 | 0 | 0 | 27.8 | 0 | 0 | 30.2 | 0 | 0
2026-05-01 02:32 | 678.2 |  | 676.9 | 678.3 | 0 | 0 | 0 | 0 | 0 | 0 | 0 | 50 | 0 | 0 | 4707728 | 0 | 0 | 0 | 0 | 0 | 100 | 0 | 0 | 29.8 | 0 | 0 | 28.5 | 0 | 0 | 27.8 | 0 | 0 | 30.2 | 0 | 0
2026-05-01 02:33 | 678.2 |  | 676.9 | 678.3 | 0 | 0 | 0 | 0 | 0 | 0 | 0 | 50 | 0 | 0 | 4707728 | 0 | 0 | 0 | 0 | 0 | 100 | 0 | 0 | 29.8 | 0 | 0 | 28.5 | 0 | 0 | 27.8 | 0 | 0 | 30.2 | 0 | 0
2026-05-01 02:34 | 678.2 |  | 676.9 | 678.3 | 0 | 0 | 0 | 0 | 0 | 0 | 0 | 50 | 0 | 0 | 4707728 | 0 | 0 | 0 | 0 | 0 | 100 | 0 | 0 | 29.8 | 0 | 0 | 28.5 | 0 | 0 | 27.8 | 0 | 0 | 30.2 | 0 | 0
2026-05-01 02:35 | 678.2 |  | 676.9 | 678.3 | 0 | 0 | 0 | 0 | 0 | 0 | 0 | 50 | 0 | 0 | 4707728 | 0 | 0 | 0 | 0 | 0 | 100 | 0 | 0 | 29.8 | 0 | 0 | 28.5 | 0 | 0 | 27.8 | 0 | 0 | 30.2 | 0 | 0
2026-05-01 02:36 | 678.2 |  | 676.9 | 678.3 | 0 | 0 | 0 | 0 | 0 | 0 | 0 | 50 | 0 | 0 | 4707728 | 0 | 0 | 0 | 0 | 0 | 100 | 0 | 0 | 29.8 | 0 | 0 | 28.5 | 0 | 0 | 27.8 | 0 | 0 | 30.2 | 0 | 0
2026-05-01 02:37 | 678.2 |  | 676.9 | 678.3 | 0 | 0 | 0 | 0 | 0 | 0 | 0 | 50 | 0 | 0 | 4707728 | 0 | 0 | 0 | 0 | 0 | 100 | 0 | 0 | 29.8 | 0 | 0 | 28.5 | 0 | 0 | 27.8 | 0 | 0 | 30.2 | 0 | 0
2026-05-01 02:38 | 678.2 |  | 676.9 | 678.3 | 0 | 0 | 0 | 0 | 0 | 0 | 0 | 50 | 0 | 0 | 4707728 | 0 | 0 | 0 | 0 | 0 | 100 | 0 | 0 | 29.8 | 0 | 0 | 28.5 | 0 | 0 | 27.8 | 0 | 0 | 30.2 | 0 | 0
2026-05-01 02:39 | 678.2 |  | 676.9 | 678.3 | 0 | 0 | 0 | 0 | 0 | 0 | 0 | 50 | 0 | 0 | 4707728 | 0 | 0 | 0 | 0 | 0 | 100 | 0 | 0 | 29.8 | 0 | 0 | 28.5 | 0 | 0 | 27.8 | 0 | 0 | 30.2 | 0 | 0
2026-05-01 02:40 | 678.2 |  | 676.9 | 678.3 | 0 | 0 | 0 | 0 | 0 | 0 | 0 | 50 | 0 | 0 | 4707728 | 0 | 0 | 0 | 0 | 0 | 100 | 0 | 0 | 29.8 | 0 | 0 | 28.5 | 0 | 0 | 27.8 | 0 | 0 | 30.2 | 0 | 0
2026-05-01 02:41 | 678.2 |  | 676.9 | 678.3 | 0 | 0 | 0 | 0 | 0 | 0 | 0 | 50 | 0 | 0 | 4707728 | 0 | 0 | 0 | 0 | 0 | 100 | 0 | 0 | 29.8 | 0 | 0 | 28.5 | 0 | 0 | 27.8 | 0 | 0 | 30.2 | 0 | 0
2026-05-01 02:42 | 678.2 |  | 676.9 | 678.3 | 0 | 0 | 0 | 0 | 0 | 0 | 0 | 50 | 0 | 0 | 4707728 | 0 | 0 | 0 | 0 | 0 | 100 | 0 | 0 | 29.8 | 0 | 0 | 28.5 | 0 | 0 | 27.8 | 0 | 0 | 30.2 | 0 | 0
2026-05-01 02:43 | 678.2 |  | 676.9 | 678.3 | 0 | 0 | 0 | 0 | 0 | 0 | 0 | 50 | 0 | 0 | 4707728 | 0 | 0 | 0 | 0 | 0 | 100 | 0 | 0 | 29.8 | 0 | 0 | 28.5 | 0 | 0 | 27.8 | 0 | 0 | 30.2 | 0 | 0
2026-05-01 02:44 | 678.2 |  | 676.9 | 678.3 | 0 | 0 | 0 | 0 | 0 | 0 | 0 | 50 | 0 | 0 | 4707728 | 0 | 0 | 0 | 0 | 0 | 100 | 0 | 0 | 29.8 | 0 | 0 | 28.5 | 0 | 0 | 27.8 | 0 | 0 | 30.2 | 0 | 0
2026-05-01 02:45 | 678.2 |  | 676.9 | 678.3 | 0 | 0 | 0 | 0 | 0 | 0 | 0 | 50 | 0 | 0 | 4707728 | 0 | 0 | 0 | 0 | 0 | 100 | 0 | 0 | 29.8 | 0 | 0 | 28.5 | 0 | 0 | 27.8 | 0 | 0 | 30.2 | 0 | 0
2026-05-01 02:46 | 678.2 |  | 676.9 | 678.3 | 0 | 0 | 0 | 0 | 0 | 0 | 0 | 50 | 0 | 0 | 4707728 | 0 | 0 | 0 | 0 | 0 | 100 | 0 | 0 | 29.8 | 0 | 0 | 28.5 | 0 | 0 | 27.8 | 0 | 0 | 30.2 | 0 | 0
2026-05-01 02:47 | 678.2 |  | 676.9 | 678.3 | 0 | 0 | 0 | 0 | 0 | 0 | 0 | 50 | 0 | 0 | 4707728 | 0 | 0 | 0 | 0 | 0 | 100 | 0 | 0 | 29.8 | 0 | 0 | 28.5 | 0 | 0 | 27.8 | 0 | 0 | 30.2 | 0 | 0
2026-05-01 02:48 | 678.2 |  | 676.9 | 678.3 | 0 | 0 | 0 | 0 | 0 | 0 | 0 | 50 | 0 | 0 | 4707728 | 0 | 0 | 0 | 0 | 0 | 100 | 0 | 0 | 29.8 | 0 | 0 | 28.5 | 0 | 0 | 27.8 | 0 | 0 | 30.2 | 0 | 0
2026-05-01 02:49 | 678.2 |  | 676.9 | 678.3 | 0 | 0 | 0 | 0 | 0 | 0 | 0 | 50 | 0 | 0 | 4707728 | 0 | 0 | 0 | 0 | 0 | 100 | 0 | 0 | 29.8 | 0 | 0 | 28.5 | 0 | 0 | 27.8 | 0 | 0 | 30.2 | 0 | 0
2026-05-01 02:50 | 678.2 |  | 676.9 | 678.3 | 0 | 0 | 0 | 0 | 0 | 0 | 0 | 50 | 0 | 0 | 4707728 | 0 | 0 | 0 | 0 | 0 | 100 | 0 | 0 | 29.8 | 0 | 0 | 28.5 | 0 | 0 | 27.8 | 0 | 0 | 30.2 | 0 | 0
2026-05-01 02:51 | 678.2 |  | 676.9 | 678.3 | 0 | 0 | 0 | 0 | 0 | 0 | 0 | 50 | 0 | 0 | 4707728 | 0 | 0 | 0 | 0 | 0 | 100 | 0 | 0 | 29.8 | 0 | 0 | 28.5 | 0 | 0 | 27.8 | 0 | 0 | 30.2 | 0 | 0
2026-05-01 02:52 | 678.2 |  | 676.9 | 678.3 | 0 | 0 | 0 | 0 | 0 | 0 | 0 | 50 | 0 | 0 | 4707728 | 0 | 0 | 0 | 0 | 0 | 100 | 0 | 0 | 29.8 | 0 | 0 | 28.5 | 0 | 0 | 27.8 | 0 | 0 | 30.2 | 0 | 0
2026-05-01 02:53 | 678.2 |  | 676.9 | 678.3 | 0 | 0 | 0 | 0 | 0 | 0 | 0 | 50 | 0 | 0 | 4707728 | 0 | 0 | 0 | 0 | 0 | 100 | 0 | 0 | 29.8 | 0 | 0 | 28.5 | 0 | 0 | 27.8 | 0 | 0 | 30.2 | 0 | 0
2026-05-01 02:54 | 678.2 |  | 676.9 | 678.3 | 0 | 0 | 0 | 0 | 0 | 0 | 0 | 50 | 0 | 0 | 4707728 | 0 | 0 | 0 | 0 | 0 | 100 | 0 | 0 | 29.8 | 0 | 0 | 28.5 | 0 | 0 | 27.8 | 0 | 0 | 30.2 | 0 | 0
2026-05-01 02:55 | 678.2 |  | 676.9 | 678.3 | 0 | 0 | 0 | 0 | 0 | 0 | 0 | 50 | 0 | 0 | 4707728 | 0 | 0 | 0 | 0 | 0 | 100 | 0 | 0 | 29.8 | 0 | 0 | 28.5 | 0 | 0 | 27.8 | 0 | 0 | 30.2 | 0 | 0
2026-05-01 02:56 | 678.2 |  | 676.9 | 678.3 | 0 | 0 | 0 | 0 | 0 | 0 | 0 | 50 | 0 | 0 | 4707728 | 0 | 0 | 0 | 0 | 0 | 100 | 0 | 0 | 29.8 | 0 | 0 | 28.5 | 0 | 0 | 27.8 | 0 | 0 | 30.2 | 0 | 0
2026-05-01 02:57 | 678.2 |  | 676.9 | 678.3 | 0 | 0 | 0 | 0 | 0 | 0 | 0 | 50 | 0 | 0 | 4707728 | 0 | 0 | 0 | 0 | 0 | 100 | 0 | 0 | 29.8 | 0 | 0 | 28.5 | 0 | 0 | 27.8 | 0 | 0 | 30.2 | 0 | 0
2026-05-01 02:58 | 678.2 |  | 676.9 | 678.3 | 0 | 0 | 0 | 0 | 0 | 0 | 0 | 50 | 0 | 0 | 4707728 | 0 | 0 | 0 | 0 | 0 | 100 | 0 | 0 | 29.8 | 0 | 0 | 28.5 | 0 | 0 | 27.8 | 0 | 0 | 30.2 | 0 | 0
2026-05-01 02:59 | 678.2 |  | 676.9 | 678.3 | 0 | 0 | 0 | 0 | 0 | 0 | 0 | 50 | 0 | 0 | 4707728 | 0 | 0 | 0 | 0 | 0 | 100 | 0 | 0 | 29.8 | 0 | 0 | 28.5 | 0 | 0 | 27.8 | 0 | 0 | 30.2 | 0 | 0
2026-05-01 03:00 | 678.2 |  | 676.9 | 678.3 | 0 | 0 | 0 | 0 | 0 | 0 | 0 | 50 | 0 | 0 | 4707728 | 0 | 0 | 0 | 0 | 0 | 100 | 0 | 0 | 29.8 | 0 | 0 | 28.5 | 0 | 0 | 27.8 | 0 | 0 | 30.2 | 0 | 0
2026-05-01 03:01 | 678.2 |  | 676.9 | 678.3 | 0 | 0 | 0 | 0 | 0 | 0 | 0 | 50 | 0 | 0 | 4707728 | 0 | 0 | 0 | 0 | 0 | 100 | 0 | 0 | 29.8 | 0 | 0 | 28.5 | 0 | 0 | 27.8 | 0 | 0 | 30.2 | 0 | 0
2026-05-01 03:02 | 678.2 |  | 676.9 | 678.3 | 0 | 0 | 0 | 0 | 0 | 0 | 0 | 50 | 0 | 0 | 4707728 | 0 | 0 | 0 | 0 | 0 | 100 | 0 | 0 | 29.8 | 0 | 0 | 28.5 | 0 | 0 | 27.8 | 0 | 0 | 30.2 | 0 | 0
2026-05-01 03:03 | 678.2 |  | 676.9 | 678.3 | 0 | 0 | 0 | 0 | 0 | 0 | 0 | 50 | 0 | 0 | 4707728 | 0 | 0 | 0 | 0 | 0 | 100 | 0 | 0 | 29.8 | 0 | 0 | 28.5 | 0 | 0 | 27.8 | 0 | 0 | 30.2 | 0 | 0
2026-05-01 03:04 | 678.2 |  | 676.9 | 678.3 | 0 | 0 | 0 | 0 | 0 | 0 | 0 | 50 | 0 | 0 | 4707728 | 0 | 0 | 0 | 0 | 0 | 100 | 0 | 0 | 29.8 | 0 | 0 | 28.5 | 0 | 0 | 27.8 | 0 | 0 | 30.2 | 0 | 0
2026-05-01 03:05 | 678.2 |  | 676.9 | 678.3 | 0 | 0 | 0 | 0 | 0 | 0 | 0 | 50 | 0 | 0 | 4707728 | 0 | 0 | 0 | 0 | 0 | 100 | 0 | 0 | 29.8 | 0 | 0 | 28.5 | 0 | 0 | 27.8 | 0 | 0 | 30.2 | 0 | 0
2026-05-01 03:06 | 678.2 |  | 676.9 | 678.3 | 0 | 0 | 0 | 0 | 0 | 0 | 0 | 50 | 0 | 0 | 4707728 | 0 | 0 | 0 | 0 | 0 | 100 | 0 | 0 | 29.8 | 0 | 0 | 28.5 | 0 | 0 | 27.8 | 0 | 0 | 30.2 | 0 | 0
2026-05-01 03:07 | 678.2 |  | 676.9 | 678.3 | 0 | 0 | 0 | 0 | 0 | 0 | 0 | 50 | 0 | 0 | 4707728 | 0 | 0 | 0 | 0 | 0 | 100 | 0 | 0 | 29.8 | 0 | 0 | 28.5 | 0 | 0 | 27.8 | 0 | 0 | 30.2 | 0 | 0
2026-05-01 03:08 | 678.2 |  | 676.9 | 678.3 | 0 | 0 | 0 | 0 | 0 | 0 | 0 | 50 | 0 | 0 | 4707728 | 0 | 0 | 0 | 0 | 0 | 100 | 0 | 0 | 29.8 | 0 | 0 | 28.5 | 0 | 0 | 27.8 | 0 | 0 | 30.2 | 0 | 0
2026-05-01 03:09 | 678.2 |  | 676.9 | 678.3 | 0 | 0 | 0 | 0 | 0 | 0 | 0 | 50 | 0 | 0 | 4707728 | 0 | 0 | 0 | 0 | 0 | 100 | 0 | 0 | 29.8 | 0 | 0 | 28.5 | 0 | 0 | 27.8 | 0 | 0 | 30.2 | 0 | 0
2026-05-01 03:10 | 678.2 |  | 676.9 | 678.3 | 0 | 0 | 0 | 0 | 0 | 0 | 0 | 50 | 0 | 0 | 4707728 | 0 | 0 | 0 | 0 | 0 | 100 | 0 | 0 | 29.8 | 0 | 0 | 28.5 | 0 | 0 | 27.8 | 0 | 0 | 30.2 | 0 | 0
2026-05-01 03:11 | 678.2 |  | 676.9 | 678.3 | 0 | 0 | 0 | 0 | 0 | 0 | 0 | 50 | 0 | 0 | 4707728 | 0 | 0 | 0 | 0 | 0 | 100 | 0 | 0 | 29.8 | 0 | 0 | 28.5 | 0 | 0 | 27.8 | 0 | 0 | 30.2 | 0 | 0
2026-05-01 03:12 | 678.2 |  | 676.9 | 678.3 | 0 | 0 | 0 | 0 | 0 | 0 | 0 | 50 | 0 | 0 | 4707728 | 0 | 0 | 0 | 0 | 0 | 100 | 0 | 0 | 29.8 | 0 | 0 | 28.5 | 0 | 0 | 27.8 | 0 | 0 | 30.2 | 0 | 0
2026-05-01 03:13 | 678.2 |  | 676.9 | 678.3 | 0 | 0 | 0 | 0 | 0 | 0 | 0 | 50 | 0 | 0 | 4707728 | 0 | 0 | 0 | 0 | 0 | 100 | 0 | 0 | 29.8 | 0 | 0 | 28.5 | 0 | 0 | 27.8 | 0 | 0 | 30.2 | 0 | 0
2026-05-01 03:14 | 678.2 |  | 676.9 | 678.3 | 0 | 0 | 0 | 0 | 0 | 0 | 0 | 50 | 0 | 0 | 4707728 | 0 | 0 | 0 | 0 | 0 | 100 | 0 | 0 | 29.8 | 0 | 0 | 28.5 | 0 | 0 | 27.8 | 0 | 0 | 30.2 | 0 | 0
2026-05-01 03:15 | 678.2 |  | 676.9 | 678.3 | 0 | 0 | 0 | 0 | 0 | 0 | 0 | 50 | 0 | 0 | 4707728 | 0 | 0 | 0 | 0 | 0 | 100 | 0 | 0 | 29.8 | 0 | 0 | 28.5 | 0 | 0 | 27.8 | 0 | 0 | 30.2 | 0 | 0
2026-05-01 03:16 | 678.2 |  | 676.9 | 678.3 | 0 | 0 | 0 | 0 | 0 | 0 | 0 | 50 | 0 | 0 | 4707728 | 0 | 0 | 0 | 0 | 0 | 100 | 0 | 0 | 29.8 | 0 | 0 | 28.5 | 0 | 0 | 27.8 | 0 | 0 | 30.2 | 0 | 0
2026-05-01 03:17 | 678.2 |  | 676.9 | 678.3 | 0 | 0 | 0 | 0 | 0 | 0 | 0 | 50 | 0 | 0 | 4707728 | 0 | 0 | 0 | 0 | 0 | 100 | 0 | 0 | 29.8 | 0 | 0 | 28.5 | 0 | 0 | 27.8 | 0 | 0 | 30.2 | 0 | 0
2026-05-01 03:18 | 678.2 |  | 676.9 | 678.3 | 0 | 0 | 0 | 0 | 0 | 0 | 0 | 50 | 0 | 0 | 4707728 | 0 | 0 | 0 | 0 | 0 | 100 | 0 | 0 | 29.8 | 0 | 0 | 28.5 | 0 | 0 | 27.8 | 0 | 0 | 30.2 | 0 | 0
2026-05-01 03:19 | 678.2 |  | 676.9 | 678.3 | 0 | 0 | 0 | 0 | 0 | 0 | 0 | 50 | 0 | 0 | 4707728 | 0 | 0 | 0 | 0 | 0 | 100 | 0 | 0 | 29.8 | 0 | 0 | 28.5 | 0 | 0 | 27.8 | 0 | 0 | 30.2 | 0 | 0
2026-05-01 03:20 | 678.2 |  | 676.9 | 678.3 | 0 | 0 | 0 | 0 | 0 | 0 | 0 | 50 | 0 | 0 | 4707728 | 0 | 0 | 0 | 0 | 0 | 100 | 0 | 0 | 29.8 | 0 | 0 | 28.5 | 0 | 0 | 27.8 | 0 | 0 | 30.2 | 0 | 0
2026-05-01 03:21 | 678.2 |  | 676.9 | 678.3 | 0 | 0 | 0 | 0 | 0 | 0 | 0 | 50 | 0 | 0 | 4707728 | 0 | 0 | 0 | 0 | 0 | 100 | 0 | 0 | 29.8 | 0 | 0 | 28.5 | 0 | 0 | 27.8 | 0 | 0 | 30.2 | 0 | 0
2026-05-01 03:22 | 678.2 |  | 676.9 | 678.3 | 0 | 0 | 0 | 0 | 0 | 0 | 0 | 50 | 0 | 0 | 4707728 | 0 | 0 | 0 | 0 | 0 | 100 | 0 | 0 | 29.8 | 0 | 0 | 28.5 | 0 | 0 | 27.8 | 0 | 0 | 30.2 | 0 | 0
2026-05-01 03:23 | 678.2 |  | 676.9 | 678.3 | 0 | 0 | 0 | 0 | 0 | 0 | 0 | 50 | 0 | 0 | 4707728 | 0 | 0 | 0 | 0 | 0 | 100 | 0 | 0 | 29.8 | 0 | 0 | 28.5 | 0 | 0 | 27.8 | 0 | 0 | 30.2 | 0 | 0
2026-05-01 03:24 | 678.2 |  | 676.9 | 678.3 | 0 | 0 | 0 | 0 | 0 | 0 | 0 | 50 | 0 | 0 | 4707728 | 0 | 0 | 0 | 0 | 0 | 100 | 0 | 0 | 29.8 | 0 | 0 | 28.5 | 0 | 0 | 27.8 | 0 | 0 | 30.2 | 0 | 0
2026-05-01 03:25 | 678.2 |  | 676.9 | 678.3 | 0 | 0 | 0 | 0 | 0 | 0 | 0 | 50 | 0 | 0 | 4707728 | 0 | 0 | 0 | 0 | 0 | 100 | 0 | 0 | 29.8 | 0 | 0 | 28.5 | 0 | 0 | 27.8 | 0 | 0 | 30.2 | 0 | 0
2026-05-01 03:26 | 678.2 |  | 676.9 | 678.3 | 0 | 0 | 0 | 0 | 0 | 0 | 0 | 50 | 0 | 0 | 4707728 | 0 | 0 | 0 | 0 | 0 | 100 | 0 | 0 | 29.8 | 0 | 0 | 28.5 | 0 | 0 | 27.8 | 0 | 0 | 30.2 | 0 | 0
2026-05-01 03:27 | 678.2 |  | 676.9 | 678.3 | 0 | 0 | 0 | 0 | 0 | 0 | 0 | 50 | 0 | 0 | 4707728 | 0 | 0 | 0 | 0 | 0 | 100 | 0 | 0 | 29.8 | 0 | 0 | 28.5 | 0 | 0 | 27.8 | 0 | 0 | 30.2 | 0 | 0
2026-05-01 03:28 | 678.2 |  | 676.9 | 678.3 | 0 | 0 | 0 | 0 | 0 | 0 | 0 | 50 | 0 | 0 | 4707728 | 0 | 0 | 0 | 0 | 0 | 100 | 0 | 0 | 29.8 | 0 | 0 | 28.5 | 0 | 0 | 27.8 | 0 | 0 | 30.2 | 0 | 0
2026-05-01 03:29 | 678.2 |  | 676.9 | 678.3 | 0 | 0 | 0 | 0 | 0 | 0 | 0 | 50 | 0 | 0 | 4707728 | 0 | 0 | 0 | 0 | 0 | 100 | 0 | 0 | 29.8 | 0 | 0 | 28.5 | 0 | 0 | 27.8 | 0 | 0 | 30.2 | 0 | 0
2026-05-01 03:30 | 678.2 |  | 676.9 | 678.3 | 0 | 0 | 0 | 0 | 0 | 0 | 0 | 50 | 0 | 0 | 4707728 | 0 | 0 | 0 | 0 | 0 | 100 | 0 | 0 | 29.8 | 0 | 0 | 28.5 | 0 | 0 | 27.8 | 0 | 0 | 30.2 | 0 | 0
2026-05-01 03:31 | 678.2 |  | 676.9 | 678.3 | 0 | 0 | 0 | 0 | 0 | 0 | 0 | 50 | 0 | 0 | 4707728 | 0 | 0 | 0 | 0 | 0 | 100 | 0 | 0 | 29.8 | 0 | 0 | 28.5 | 0 | 0 | 27.8 | 0 | 0 | 30.2 | 0 | 0
2026-05-01 03:32 | 678.2 |  | 676.9 | 678.3 | 0 | 0 | 0 | 0 | 0 | 0 | 0 | 50 | 0 | 0 | 4707728 | 0 | 0 | 0 | 0 | 0 | 100 | 0 | 0 | 29.8 | 0 | 0 | 28.5 | 0 | 0 | 27.8 | 0 | 0 | 30.2 | 0 | 0
2026-05-01 03:33 | 678.2 |  | 676.9 | 678.3 | 0 | 0 | 0 | 0 | 0 | 0 | 0 | 50 | 0 | 0 | 4707728 | 0 | 0 | 0 | 0 | 0 | 100 | 0 | 0 | 29.8 | 0 | 0 | 28.5 | 0 | 0 | 27.8 | 0 | 0 | 30.2 | 0 | 0
2026-05-01 03:34 | 678.2 |  | 676.9 | 678.3 | 0 | 0 | 0 | 0 | 0 | 0 | 0 | 50 | 0 | 0 | 4707728 | 0 | 0 | 0 | 0 | 0 | 100 | 0 | 0 | 29.8 | 0 | 0 | 28.5 | 0 | 0 | 27.8 | 0 | 0 | 30.2 | 0 | 0
2026-05-01 03:35 | 678.2 |  | 676.9 | 678.3 | 0 | 0 | 0 | 0 | 0 | 0 | 0 | 50 | 0 | 0 | 4707728 | 0 | 0 | 0 | 0 | 0 | 100 | 0 | 0 | 29.8 | 0 | 0 | 28.5 | 0 | 0 | 27.8 | 0 | 0 | 30.2 | 0 | 0
2026-05-01 03:36 | 678.2 |  | 676.9 | 678.3 | 0 | 0 | 0 | 0 | 0 | 0 | 0 | 50 | 0 | 0 | 4707728 | 0 | 0 | 0 | 0 | 0 | 100 | 0 | 0 | 29.8 | 0 | 0 | 28.5 | 0 | 0 | 27.8 | 0 | 0 | 30.2 | 0 | 0
2026-05-01 03:37 | 678.2 |  | 676.9 | 678.3 | 0 | 0 | 0 | 0 | 0 | 0 | 0 | 50 | 0 | 0 | 4707728 | 0 | 0 | 0 | 0 | 0 | 100 | 0 | 0 | 29.8 | 0 | 0 | 28.5 | 0 | 0 | 27.8 | 0 | 0 | 30.2 | 0 | 0
2026-05-01 03:38 | 678.2 |  | 676.9 | 678.3 | 0 | 0 | 0 | 0 | 0 | 0 | 0 | 50 | 0 | 0 | 4707728 | 0 | 0 | 0 | 0 | 0 | 100 | 0 | 0 | 29.8 | 0 | 0 | 28.5 | 0 | 0 | 27.8 | 0 | 0 | 30.2 | 0 | 0
2026-05-01 03:39 | 678.2 |  | 676.9 | 678.3 | 0 | 0 | 0 | 0 | 0 | 0 | 0 | 50 | 0 | 0 | 4707728 | 0 | 0 | 0 | 0 | 0 | 100 | 0 | 0 | 29.8 | 0 | 0 | 28.5 | 0 | 0 | 27.8 | 0 | 0 | 30.2 | 0 | 0
2026-05-01 03:40 | 678.2 |  | 676.9 | 678.3 | 0 | 0 | 0 | 0 | 0 | 0 | 0 | 50 | 0 | 0 | 4707728 | 0 | 0 | 0 | 0 | 0 | 100 | 0 | 0 | 29.8 | 0 | 0 | 28.5 | 0 | 0 | 27.8 | 0 | 0 | 30.2 | 0 | 0
2026-05-01 03:41 | 678.2 |  | 676.9 | 678.3 | 0 | 0 | 0 | 0 | 0 | 0 | 0 | 50 | 0 | 0 | 4707728 | 0 | 0 | 0 | 0 | 0 | 100 | 0 | 0 | 29.8 | 0 | 0 | 28.5 | 0 | 0 | 27.8 | 0 | 0 | 30.2 | 0 | 0
2026-05-01 03:42 | 678.2 |  | 676.9 | 678.3 | 0 | 0 | 0 | 0 | 0 | 0 | 0 | 50 | 0 | 0 | 4707728 | 0 | 0 | 0 | 0 | 0 | 100 | 0 | 0 | 29.8 | 0 | 0 | 28.5 | 0 | 0 | 27.8 | 0 | 0 | 30.2 | 0 | 0
2026-05-01 03:43 | 678.2 |  | 676.9 | 678.3 | 0 | 0 | 0 | 0 | 0 | 0 | 0 | 50 | 0 | 0 | 4707728 | 0 | 0 | 0 | 0 | 0 | 100 | 0 | 0 | 29.8 | 0 | 0 | 28.5 | 0 | 0 | 27.8 | 0 | 0 | 30.2 | 0 | 0
2026-05-01 03:44 | 678.2 |  | 676.9 | 678.3 | 0 | 0 | 0 | 0 | 0 | 0 | 0 | 50 | 0 | 0 | 4707728 | 0 | 0 | 0 | 0 | 0 | 100 | 0 | 0 | 29.8 | 0 | 0 | 28.5 | 0 | 0 | 27.8 | 0 | 0 | 30.2 | 0 | 0
2026-05-01 03:45 | 678.2 |  | 676.9 | 678.3 | 0 | 0 | 0 | 0 | 0 | 0 | 0 | 50 | 0 | 0 | 4707728 | 0 | 0 | 0 | 0 | 0 | 100 | 0 | 0 | 29.8 | 0 | 0 | 28.5 | 0 | 0 | 27.8 | 0 | 0 | 30.2 | 0 | 0
2026-05-01 03:46 | 678.2 |  | 676.9 | 678.3 | 0 | 0 | 0 | 0 | 0 | 0 | 0 | 50 | 0 | 0 | 4707728 | 0 | 0 | 0 | 0 | 0 | 100 | 0 | 0 | 29.8 | 0 | 0 | 28.5 | 0 | 0 | 27.8 | 0 | 0 | 30.2 | 0 | 0
2026-05-01 03:47 | 678.2 |  | 676.9 | 678.3 | 0 | 0 | 0 | 0 | 0 | 0 | 0 | 50 | 0 | 0 | 4707728 | 0 | 0 | 0 | 0 | 0 | 100 | 0 | 0 | 29.8 | 0 | 0 | 28.5 | 0 | 0 | 27.8 | 0 | 0 | 30.2 | 0 | 0
2026-05-01 03:48 | 678.2 |  | 676.9 | 678.3 | 0 | 0 | 0 | 0 | 0 | 0 | 0 | 50 | 0 | 0 | 4707728 | 0 | 0 | 0 | 0 | 0 | 100 | 0 | 0 | 29.8 | 0 | 0 | 28.5 | 0 | 0 | 27.8 | 0 | 0 | 30.2 | 0 | 0
2026-05-01 03:49 | 678.2 |  | 676.9 | 678.3 | 0 | 0 | 0 | 0 | 0 | 0 | 0 | 50 | 0 | 0 | 4707728 | 0 | 0 | 0 | 0 | 0 | 100 | 0 | 0 | 29.8 | 0 | 0 | 28.5 | 0 | 0 | 27.8 | 0 | 0 | 30.2 | 0 | 0
2026-05-01 03:50 | 678.2 |  | 676.9 | 678.3 | 0 | 0 | 0 | 0 | 0 | 0 | 0 | 50 | 0 | 0 | 4707728 | 0 | 0 | 0 | 0 | 0 | 100 | 0 | 0 | 29.8 | 0 | 0 | 28.5 | 0 | 0 | 27.8 | 0 | 0 | 30.2 | 0 | 0
2026-05-01 03:51 | 678.2 |  | 676.9 | 678.3 | 0 | 0 | 0 | 0 | 0 | 0 | 0 | 50 | 0 | 0 | 4707728 | 0 | 0 | 0 | 0 | 0 | 100 | 0 | 0 | 29.8 | 0 | 0 | 28.5 | 0 | 0 | 27.8 | 0 | 0 | 30.2 | 0 | 0
2026-05-01 03:52 | 678.2 |  | 676.9 | 678.3 | 0 | 0 | 0 | 0 | 0 | 0 | 0 | 50 | 0 | 0 | 4707728 | 0 | 0 | 0 | 0 | 0 | 100 | 0 | 0 | 29.8 | 0 | 0 | 28.5 | 0 | 0 | 27.8 | 0 | 0 | 30.2 | 0 | 0
2026-05-01 03:53 | 678.2 |  | 676.9 | 678.3 | 0 | 0 | 0 | 0 | 0 | 0 | 0 | 50 | 0 | 0 | 4707728 | 0 | 0 | 0 | 0 | 0 | 100 | 0 | 0 | 29.8 | 0 | 0 | 28.5 | 0 | 0 | 27.8 | 0 | 0 | 30.2 | 0 | 0
2026-05-01 03:54 | 678.2 |  | 676.9 | 678.3 | 0 | 0 | 0 | 0 | 0 | 0 | 0 | 50 | 0 | 0 | 4707728 | 0 | 0 | 0 | 0 | 0 | 100 | 0 | 0 | 29.8 | 0 | 0 | 28.5 | 0 | 0 | 27.8 | 0 | 0 | 30.2 | 0 | 0
2026-05-01 03:55 | 678.2 |  | 676.9 | 678.3 | 0 | 0 | 0 | 0 | 0 | 0 | 0 | 50 | 0 | 0 | 4707728 | 0 | 0 | 0 | 0 | 0 | 100 | 0 | 0 | 29.8 | 0 | 0 | 28.5 | 0 | 0 | 27.8 | 0 | 0 | 30.2 | 0 | 0
2026-05-01 03:56 | 678.2 |  | 676.9 | 678.3 | 0 | 0 | 0 | 0 | 0 | 0 | 0 | 50 | 0 | 0 | 4707728 | 0 | 0 | 0 | 0 | 0 | 100 | 0 | 0 | 29.8 | 0 | 0 | 28.5 | 0 | 0 | 27.8 | 0 | 0 | 30.2 | 0 | 0
2026-05-01 03:57 | 678.2 |  | 676.9 | 678.3 | 0 | 0 | 0 | 0 | 0 | 0 | 0 | 50 | 0 | 0 | 4707728 | 0 | 0 | 0 | 0 | 0 | 100 | 0 | 0 | 29.8 | 0 | 0 | 28.5 | 0 | 0 | 27.8 | 0 | 0 | 30.2 | 0 | 0
2026-05-01 03:58 | 678.2 |  | 676.9 | 678.3 | 0 | 0 | 0 | 0 | 0 | 0 | 0 | 50 | 0 | 0 | 4707728 | 0 | 0 | 0 | 0 | 0 | 100 | 0 | 0 | 29.8 | 0 | 0 | 28.5 | 0 | 0 | 27.8 | 0 | 0 | 30.2 | 0 | 0
2026-05-01 03:59 | 678.2 |  | 676.9 | 678.3 | 0 | 0 | 0 | 0 | 0 | 0 | 0 | 50 | 0 | 0 | 4707728 | 0 | 0 | 0 | 0 | 0 | 100 | 0 | 0 | 29.8 | 0 | 0 | 28.5 | 0 | 0 | 27.8 | 0 | 0 | 30.2 | 0 | 0
2026-05-01 04:00 | 678.2 |  | 676.9 | 678.3 | 0 | 0 | 0 | 0 | 0 | 0 | 0 | 50 | 0 | 0 | 4707728 | 0 | 0 | 0 | 0 | 0 | 100 | 0 | 0 | 29.8 | 0 | 0 | 28.5 | 0 | 0 | 27.8 | 0 | 0 | 30.2 | 0 | 0
2026-05-01 04:01 | 678.2 |  | 676.9 | 678.3 | 0 | 0 | 0 | 0 | 0 | 0 | 0 | 50 | 0 | 0 | 4707728 | 0 | 0 | 0 | 0 | 0 | 100 | 0 | 0 | 29.8 | 0 | 0 | 28.5 | 0 | 0 | 27.8 | 0 | 0 | 30.2 | 0 | 0
2026-05-01 04:02 | 678.2 |  | 676.9 | 678.3 | 0 | 0 | 0 | 0 | 0 | 0 | 0 | 50 | 0 | 0 | 4707728 | 0 | 0 | 0 | 0 | 0 | 100 | 0 | 0 | 29.8 | 0 | 0 | 28.5 | 0 | 0 | 27.8 | 0 | 0 | 30.2 | 0 | 0
2026-05-01 04:03 | 678.2 |  | 676.9 | 678.3 | 0 | 0 | 0 | 0 | 0 | 0 | 0 | 50 | 0 | 0 | 4707728 | 0 | 0 | 0 | 0 | 0 | 100 | 0 | 0 | 29.8 | 0 | 0 | 28.5 | 0 | 0 | 27.8 | 0 | 0 | 30.2 | 0 | 0
2026-05-01 04:04 | 678.2 |  | 676.9 | 678.3 | 0 | 0 | 0 | 0 | 0 | 0 | 0 | 50 | 0 | 0 | 4707728 | 0 | 0 | 0 | 0 | 0 | 100 | 0 | 0 | 29.8 | 0 | 0 | 28.5 | 0 | 0 | 27.8 | 0 | 0 | 30.2 | 0 | 0
2026-05-01 04:05 | 678.2 |  | 676.9 | 678.3 | 0 | 0 | 0 | 0 | 0 | 0 | 0 | 50 | 0 | 0 | 4707728 | 0 | 0 | 0 | 0 | 0 | 100 | 0 | 0 | 29.8 | 0 | 0 | 28.5 | 0 | 0 | 27.8 | 0 | 0 | 30.2 | 0 | 0
2026-05-01 04:06 | 678.2 |  | 676.9 | 678.3 | 0 | 0 | 0 | 0 | 0 | 0 | 0 | 50 | 0 | 0 | 4707728 | 0 | 0 | 0 | 0 | 0 | 100 | 0 | 0 | 29.8 | 0 | 0 | 28.5 | 0 | 0 | 27.8 | 0 | 0 | 30.2 | 0 | 0
2026-05-01 04:07 | 678.2 |  | 676.9 | 678.3 | 0 | 0 | 0 | 0 | 0 | 0 | 0 | 50 | 0 | 0 | 4707728 | 0 | 0 | 0 | 0 | 0 | 100 | 0 | 0 | 29.8 | 0 | 0 | 28.5 | 0 | 0 | 27.8 | 0 | 0 | 30.2 | 0 | 0
2026-05-01 04:08 | 678.2 |  | 676.9 | 678.3 | 0 | 0 | 0 | 0 | 0 | 0 | 0 | 50 | 0 | 0 | 4707728 | 0 | 0 | 0 | 0 | 0 | 100 | 0 | 0 | 29.8 | 0 | 0 | 28.5 | 0 | 0 | 27.8 | 0 | 0 | 30.2 | 0 | 0
2026-05-01 04:09 | 678.2 |  | 676.9 | 678.3 | 0 | 0 | 0 | 0 | 0 | 0 | 0 | 50 | 0 | 0 | 4707728 | 0 | 0 | 0 | 0 | 0 | 100 | 0 | 0 | 29.8 | 0 | 0 | 28.5 | 0 | 0 | 27.8 | 0 | 0 | 30.2 | 0 | 0
2026-05-01 04:10 | 678.2 |  | 676.9 | 678.3 | 0 | 0 | 0 | 0 | 0 | 0 | 0 | 50 | 0 | 0 | 4707728 | 0 | 0 | 0 | 0 | 0 | 100 | 0 | 0 | 29.8 | 0 | 0 | 28.5 | 0 | 0 | 27.8 | 0 | 0 | 30.2 | 0 | 0
2026-05-01 04:11 | 678.2 |  | 676.9 | 678.3 | 0 | 0 | 0 | 0 | 0 | 0 | 0 | 50 | 0 | 0 | 4707728 | 0 | 0 | 0 | 0 | 0 | 100 | 0 | 0 | 29.8 | 0 | 0 | 28.5 | 0 | 0 | 27.8 | 0 | 0 | 30.2 | 0 | 0
2026-05-01 04:12 | 678.2 |  | 676.9 | 678.3 | 0 | 0 | 0 | 0 | 0 | 0 | 0 | 50 | 0 | 0 | 4707728 | 0 | 0 | 0 | 0 | 0 | 100 | 0 | 0 | 29.8 | 0 | 0 | 28.5 | 0 | 0 | 27.8 | 0 | 0 | 30.2 | 0 | 0
2026-05-01 04:13 | 678.2 |  | 676.9 | 678.3 | 0 | 0 | 0 | 0 | 0 | 0 | 0 | 50 | 0 | 0 | 4707728 | 0 | 0 | 0 | 0 | 0 | 100 | 0 | 0 | 29.8 | 0 | 0 | 28.5 | 0 | 0 | 27.8 | 0 | 0 | 30.2 | 0 | 0
2026-05-01 04:14 | 678.2 |  | 676.9 | 678.3 | 0 | 0 | 0 | 0 | 0 | 0 | 0 | 50 | 0 | 0 | 4707728 | 0 | 0 | 0 | 0 | 0 | 100 | 0 | 0 | 29.8 | 0 | 0 | 28.5 | 0 | 0 | 27.8 | 0 | 0 | 30.2 | 0 | 0
2026-05-01 04:15 | 678.2 |  | 676.9 | 678.3 | 0 | 0 | 0 | 0 | 0 | 0 | 0 | 50 | 0 | 0 | 4707728 | 0 | 0 | 0 | 0 | 0 | 100 | 0 | 0 | 29.8 | 0 | 0 | 28.5 | 0 | 0 | 27.8 | 0 | 0 | 30.2 | 0 | 0
2026-05-01 04:16 | 678.2 |  | 676.9 | 678.3 | 0 | 0 | 0 | 0 | 0 | 0 | 0 | 50 | 0 | 0 | 4707728 | 0 | 0 | 0 | 0 | 0 | 100 | 0 | 0 | 29.8 | 0 | 0 | 28.5 | 0 | 0 | 27.8 | 0 | 0 | 30.2 | 0 | 0
2026-05-01 04:17 | 678.2 |  | 676.9 | 678.3 | 0 | 0 | 0 | 0 | 0 | 0 | 0 | 50 | 0 | 0 | 4707728 | 0 | 0 | 0 | 0 | 0 | 100 | 0 | 0 | 29.8 | 0 | 0 | 28.5 | 0 | 0 | 27.8 | 0 | 0 | 30.2 | 0 | 0
2026-05-01 04:18 | 678.2 |  | 676.9 | 678.3 | 0 | 0 | 0 | 0 | 0 | 0 | 0 | 50 | 0 | 0 | 4707728 | 0 | 0 | 0 | 0 | 0 | 100 | 0 | 0 | 29.8 | 0 | 0 | 28.5 | 0 | 0 | 27.8 | 0 | 0 | 30.2 | 0 | 0
2026-05-01 04:19 | 678.2 |  | 676.9 | 678.3 | 0 | 0 | 0 | 0 | 0 | 0 | 0 | 50 | 0 | 0 | 4707728 | 0 | 0 | 0 | 0 | 0 | 100 | 0 | 0 | 29.8 | 0 | 0 | 28.5 | 0 | 0 | 27.8 | 0 | 0 | 30.2 | 0 | 0
2026-05-01 04:20 | 678.2 |  | 676.9 | 678.3 | 0 | 0 | 0 | 0 | 0 | 0 | 0 | 50 | 0 | 0 | 4707728 | 0 | 0 | 0 | 0 | 0 | 100 | 0 | 0 | 29.8 | 0 | 0 | 28.5 | 0 | 0 | 27.8 | 0 | 0 | 30.2 | 0 | 0
2026-05-01 04:21 | 678.2 |  | 676.9 | 678.3 | 0 | 0 | 0 | 0 | 0 | 0 | 0 | 50 | 0 | 0 | 4707728 | 0 | 0 | 0 | 0 | 0 | 100 | 0 | 0 | 29.8 | 0 | 0 | 28.5 | 0 | 0 | 27.8 | 0 | 0 | 30.2 | 0 | 0
2026-05-01 04:22 | 678.2 |  | 676.9 | 678.3 | 0 | 0 | 0 | 0 | 0 | 0 | 0 | 50 | 0 | 0 | 4707728 | 0 | 0 | 0 | 0 | 0 | 100 | 0 | 0 | 29.8 | 0 | 0 | 28.5 | 0 | 0 | 27.8 | 0 | 0 | 30.2 | 0 | 0
2026-05-01 04:23 | 678.2 |  | 676.9 | 678.3 | 0 | 0 | 0 | 0 | 0 | 0 | 0 | 50 | 0 | 0 | 4707728 | 0 | 0 | 0 | 0 | 0 | 100 | 0 | 0 | 29.8 | 0 | 0 | 28.5 | 0 | 0 | 27.8 | 0 | 0 | 30.2 | 0 | 0
2026-05-01 04:24 | 678.2 |  | 676.9 | 678.3 | 0 | 0 | 0 | 0 | 0 | 0 | 0 | 50 | 0 | 0 | 4707728 | 0 | 0 | 0 | 0 | 0 | 100 | 0 | 0 | 29.8 | 0 | 0 | 28.5 | 0 | 0 | 27.8 | 0 | 0 | 30.2 | 0 | 0
2026-05-01 04:25 | 678.2 |  | 676.9 | 678.3 | 0 | 0 | 0 | 0 | 0 | 0 | 0 | 50 | 0 | 0 | 4707728 | 0 | 0 | 0 | 0 | 0 | 100 | 0 | 0 | 29.8 | 0 | 0 | 28.5 | 0 | 0 | 27.8 | 0 | 0 | 30.2 | 0 | 0
2026-05-01 04:26 | 678.2 |  | 676.9 | 678.3 | 0 | 0 | 0 | 0 | 0 | 0 | 0 | 50 | 0 | 0 | 4707728 | 0 | 0 | 0 | 0 | 0 | 100 | 0 | 0 | 29.8 | 0 | 0 | 28.5 | 0 | 0 | 27.8 | 0 | 0 | 30.2 | 0 | 0
2026-05-01 04:27 | 678.2 |  | 676.9 | 678.3 | 0 | 0 | 0 | 0 | 0 | 0 | 0 | 50 | 0 | 0 | 4707728 | 0 | 0 | 0 | 0 | 0 | 100 | 0 | 0 | 29.8 | 0 | 0 | 28.5 | 0 | 0 | 27.8 | 0 | 0 | 30.2 | 0 | 0
2026-05-01 04:28 | 678.2 |  | 676.9 | 678.3 | 0 | 0 | 0 | 0 | 0 | 0 | 0 | 50 | 0 | 0 | 4707728 | 0 | 0 | 0 | 0 | 0 | 100 | 0 | 0 | 29.8 | 0 | 0 | 28.5 | 0 | 0 | 27.8 | 0 | 0 | 30.2 | 0 | 0
2026-05-01 04:29 | 678.2 |  | 676.9 | 678.3 | 0 | 0 | 0 | 0 | 0 | 0 | 0 | 50 | 0 | 0 | 4707728 | 0 | 0 | 0 | 0 | 0 | 100 | 0 | 0 | 29.8 | 0 | 0 | 28.5 | 0 | 0 | 27.8 | 0 | 0 | 30.2 | 0 | 0
2026-05-01 04:30 | 678.2 |  | 676.9 | 678.3 | 0 | 0 | 0 | 0 | 0 | 0 | 0 | 50 | 0 | 0 | 4707728 | 0 | 0 | 0 | 0 | 0 | 100 | 0 | 0 | 29.8 | 0 | 0 | 28.5 | 0 | 0 | 27.8 | 0 | 0 | 30.2 | 0 | 0
2026-05-01 04:31 | 678.2 |  | 676.9 | 678.3 | 0 | 0 | 0 | 0 | 0 | 0 | 0 | 50 | 0 | 0 | 4707728 | 0 | 0 | 0 | 0 | 0 | 100 | 0 | 0 | 29.8 | 0 | 0 | 28.5 | 0 | 0 | 27.8 | 0 | 0 | 30.2 | 0 | 0
2026-05-01 04:32 | 678.2 |  | 676.9 | 678.3 | 0 | 0 | 0 | 0 | 0 | 0 | 0 | 50 | 0 | 0 | 4707728 | 0 | 0 | 0 | 0 | 0 | 100 | 0 | 0 | 29.8 | 0 | 0 | 28.5 | 0 | 0 | 27.8 | 0 | 0 | 30.2 | 0 | 0
2026-05-01 04:33 | 678.2 |  | 676.9 | 678.3 | 0 | 0 | 0 | 0 | 0 | 0 | 0 | 50 | 0 | 0 | 4707728 | 0 | 0 | 0 | 0 | 0 | 100 | 0 | 0 | 29.8 | 0 | 0 | 28.5 | 0 | 0 | 27.8 | 0 | 0 | 30.2 | 0 | 0
2026-05-01 04:34 | 678.2 |  | 676.9 | 678.3 | 0 | 0 | 0 | 0 | 0 | 0 | 0 | 50 | 0 | 0 | 4707728 | 0 | 0 | 0 | 0 | 0 | 100 | 0 | 0 | 29.8 | 0 | 0 | 28.5 | 0 | 0 | 27.8 | 0 | 0 | 30.2 | 0 | 0
2026-05-01 04:35 | 678.2 |  | 676.9 | 678.3 | 0 | 0 | 0 | 0 | 0 | 0 | 0 | 50 | 0 | 0 | 4707728 | 0 | 0 | 0 | 0 | 0 | 100 | 0 | 0 | 29.8 | 0 | 0 | 28.5 | 0 | 0 | 27.8 | 0 | 0 | 30.2 | 0 | 0
2026-05-01 04:36 | 678.2 |  | 676.9 | 678.3 | 0 | 0 | 0 | 0 | 0 | 0 | 0 | 50 | 0 | 0 | 4707728 | 0 | 0 | 0 | 0 | 0 | 100 | 0 | 0 | 29.8 | 0 | 0 | 28.5 | 0 | 0 | 27.8 | 0 | 0 | 30.2 | 0 | 0
2026-05-01 04:37 | 678.2 |  | 676.9 | 678.3 | 0 | 0 | 0 | 0 | 0 | 0 | 0 | 50 | 0 | 0 | 4707728 | 0 | 0 | 0 | 0 | 0 | 100 | 0 | 0 | 29.8 | 0 | 0 | 28.5 | 0 | 0 | 27.8 | 0 | 0 | 30.2 | 0 | 0
2026-05-01 04:38 | 678.2 |  | 676.9 | 678.3 | 0 | 0 | 0 | 0 | 0 | 0 | 0 | 50 | 0 | 0 | 4707728 | 0 | 0 | 0 | 0 | 0 | 100 | 0 | 0 | 29.8 | 0 | 0 | 28.5 | 0 | 0 | 27.8 | 0 | 0 | 30.2 | 0 | 0
2026-05-01 04:39 | 678.2 |  | 676.9 | 678.3 | 0 | 0 | 0 | 0 | 0 | 0 | 0 | 50 | 0 | 0 | 4707728 | 0 | 0 | 0 | 0 | 0 | 100 | 0 | 0 | 29.8 | 0 | 0 | 28.5 | 0 | 0 | 27.8 | 0 | 0 | 30.2 | 0 | 0
2026-05-01 04:40 | 678.2 |  | 676.9 | 678.3 | 0 | 0 | 0 | 0 | 0 | 0 | 0 | 50 | 0 | 0 | 4707728 | 0 | 0 | 0 | 0 | 0 | 100 | 0 | 0 | 29.8 | 0 | 0 | 28.5 | 0 | 0 | 27.8 | 0 | 0 | 30.2 | 0 | 0
2026-05-01 04:41 | 678.2 |  | 676.9 | 678.3 | 0 | 0 | 0 | 0 | 0 | 0 | 0 | 50 | 0 | 0 | 4707728 | 0 | 0 | 0 | 0 | 0 | 100 | 0 | 0 | 29.8 | 0 | 0 | 28.5 | 0 | 0 | 27.8 | 0 | 0 | 30.2 | 0 | 0
2026-05-01 04:42 | 678.2 |  | 676.9 | 678.3 | 0 | 0 | 0 | 0 | 0 | 0 | 0 | 50 | 0 | 0 | 4707728 | 0 | 0 | 0 | 0 | 0 | 100 | 0 | 0 | 29.8 | 0 | 0 | 28.5 | 0 | 0 | 27.8 | 0 | 0 | 30.2 | 0 | 0
2026-05-01 04:43 | 678.2 |  | 676.9 | 678.3 | 0 | 0 | 0 | 0 | 0 | 0 | 0 | 50 | 0 | 0 | 4707728 | 0 | 0 | 0 | 0 | 0 | 100 | 0 | 0 | 29.8 | 0 | 0 | 28.5 | 0 | 0 | 27.8 | 0 | 0 | 30.2 | 0 | 0
2026-05-01 04:44 | 678.2 |  | 676.9 | 678.3 | 0 | 0 | 0 | 0 | 0 | 0 | 0 | 50 | 0 | 0 | 4707728 | 0 | 0 | 0 | 0 | 0 | 100 | 0 | 0 | 29.8 | 0 | 0 | 28.5 | 0 | 0 | 27.8 | 0 | 0 | 30.2 | 0 | 0
2026-05-01 04:45 | 678.2 |  | 676.9 | 678.3 | 0 | 0 | 0 | 0 | 0 | 0 | 0 | 50 | 0 | 0 | 4707728 | 0 | 0 | 0 | 0 | 0 | 100 | 0 | 0 | 29.8 | 0 | 0 | 28.5 | 0 | 0 | 27.8 | 0 | 0 | 30.2 | 0 | 0
2026-05-01 04:46 | 678.2 |  | 676.9 | 678.3 | 0 | 0 | 0 | 0 | 0 | 0 | 0 | 50 | 0 | 0 | 4707728 | 0 | 0 | 0 | 0 | 0 | 100 | 0 | 0 | 29.8 | 0 | 0 | 28.5 | 0 | 0 | 27.8 | 0 | 0 | 30.2 | 0 | 0
2026-05-01 04:47 | 678.2 |  | 676.9 | 678.3 | 0 | 0 | 0 | 0 | 0 | 0 | 0 | 50 | 0 | 0 | 4707728 | 0 | 0 | 0 | 0 | 0 | 100 | 0 | 0 | 29.8 | 0 | 0 | 28.5 | 0 | 0 | 27.8 | 0 | 0 | 30.2 | 0 | 0
2026-05-01 04:48 | 678.2 |  | 676.9 | 678.3 | 0 | 0 | 0 | 0 | 0 | 0 | 0 | 50 | 0 | 0 | 4707728 | 0 | 0 | 0 | 0 | 0 | 100 | 0 | 0 | 29.8 | 0 | 0 | 28.5 | 0 | 0 | 27.8 | 0 | 0 | 30.2 | 0 | 0
2026-05-01 04:49 | 678.2 |  | 676.9 | 678.3 | 0 | 0 | 0 | 0 | 0 | 0 | 0 | 50 | 0 | 0 | 4707728 | 0 | 0 | 0 | 0 | 0 | 100 | 0 | 0 | 29.8 | 0 | 0 | 28.5 | 0 | 0 | 27.8 | 0 | 0 | 30.2 | 0 | 0
2026-05-01 04:50 | 678.2 |  | 676.9 | 678.3 | 0 | 0 | 0 | 0 | 0 | 0 | 0 | 50 | 0 | 0 | 4707728 | 0 | 0 | 0 | 0 | 0 | 100 | 0 | 0 | 29.8 | 0 | 0 | 28.5 | 0 | 0 | 27.8 | 0 | 0 | 30.2 | 0 | 0
2026-05-01 04:51 | 678.2 |  | 676.9 | 678.3 | 0 | 0 | 0 | 0 | 0 | 0 | 0 | 50 | 0 | 0 | 4707728 | 0 | 0 | 0 | 0 | 0 | 100 | 0 | 0 | 29.8 | 0 | 0 | 28.5 | 0 | 0 | 27.8 | 0 | 0 | 30.2 | 0 | 0
2026-05-01 04:52 | 678.2 |  | 676.9 | 678.3 | 0 | 0 | 0 | 0 | 0 | 0 | 0 | 50 | 0 | 0 | 4707728 | 0 | 0 | 0 | 0 | 0 | 100 | 0 | 0 | 29.8 | 0 | 0 | 28.5 | 0 | 0 | 27.8 | 0 | 0 | 30.2 | 0 | 0
2026-05-01 04:53 | 678.2 |  | 676.9 | 678.3 | 0 | 0 | 0 | 0 | 0 | 0 | 0 | 50 | 0 | 0 | 4707728 | 0 | 0 | 0 | 0 | 0 | 100 | 0 | 0 | 29.8 | 0 | 0 | 28.5 | 0 | 0 | 27.8 | 0 | 0 | 30.2 | 0 | 0
2026-05-01 04:54 | 678.2 |  | 676.9 | 678.3 | 0 | 0 | 0 | 0 | 0 | 0 | 0 | 50 | 0 | 0 | 4707728 | 0 | 0 | 0 | 0 | 0 | 100 | 0 | 0 | 29.8 | 0 | 0 | 28.5 | 0 | 0 | 27.8 | 0 | 0 | 30.2 | 0 | 0
2026-05-01 04:55 | 678.2 |  | 676.9 | 678.3 | 0 | 0 | 0 | 0 | 0 | 0 | 0 | 50 | 0 | 0 | 4707728 | 0 | 0 | 0 | 0 | 0 | 100 | 0 | 0 | 29.8 | 0 | 0 | 28.5 | 0 | 0 | 27.8 | 0 | 0 | 30.2 | 0 | 0
2026-05-01 04:56 | 678.2 |  | 676.9 | 678.3 | 0 | 0 | 0 | 0 | 0 | 0 | 0 | 50 | 0 | 0 | 4707728 | 0 | 0 | 0 | 0 | 0 | 100 | 0 | 0 | 29.8 | 0 | 0 | 28.5 | 0 | 0 | 27.8 | 0 | 0 | 30.2 | 0 | 0
2026-05-01 04:57 | 678.2 |  | 676.9 | 678.3 | 0 | 0 | 0 | 0 | 0 | 0 | 0 | 50 | 0 | 0 | 4707728 | 0 | 0 | 0 | 0 | 0 | 100 | 0 | 0 | 29.8 | 0 | 0 | 28.5 | 0 | 0 | 27.8 | 0 | 0 | 30.2 | 0 | 0
2026-05-01 04:58 | 678.2 |  | 676.9 | 678.3 | 0 | 0 | 0 | 0 | 0 | 0 | 0 | 50 | 0 | 0 | 4707728 | 0 | 0 | 0 | 0 | 0 | 100 | 0 | 0 | 29.8 | 0 | 0 | 28.5 | 0 | 0 | 27.8 | 0 | 0 | 30.2 | 0 | 0
2026-05-01 04:59 | 678.2 |  | 676.9 | 678.3 | 0 | 0 | 0 | 0 | 0 | 0 | 0 | 50 | 0 | 0 | 4707728 | 0 | 0 | 0 | 0 | 0 | 100 | 0 | 0 | 29.8 | 0 | 0 | 28.5 | 0 | 0 | 27.8 | 0 | 0 | 30.2 | 0 | 0
2026-05-01 05:00 | 678.2 |  | 676.9 | 678.3 | 0 | 0 | 0 | 0 | 0 | 0 | 0 | 50 | 0 | 0 | 4707728 | 0 | 0 | 0 | 0 | 0 | 100 | 0 | 0 | 29.8 | 0 | 0 | 28.5 | 0 | 0 | 27.8 | 0 | 0 | 30.2 | 0 | 0
2026-05-01 05:01 | 678.2 |  | 676.9 | 678.3 | 0 | 0 | 0 | 0 | 0 | 0 | 0 | 50 | 0 | 0 | 4707728 | 0 | 0 | 0 | 0 | 0 | 100 | 0 | 0 | 29.8 | 0 | 0 | 28.5 | 0 | 0 | 27.8 | 0 | 0 | 30.2 | 0 | 0
2026-05-01 05:02 | 678.2 |  | 676.9 | 678.3 | 0 | 0 | 0 | 0 | 0 | 0 | 0 | 50 | 0 | 0 | 4707728 | 0 | 0 | 0 | 0 | 0 | 100 | 0 | 0 | 29.8 | 0 | 0 | 28.5 | 0 | 0 | 27.8 | 0 | 0 | 30.2 | 0 | 0
2026-05-01 05:03 | 678.2 |  | 676.9 | 678.3 | 0 | 0 | 0 | 0 | 0 | 0 | 0 | 50 | 0 | 0 | 4707728 | 0 | 0 | 0 | 0 | 0 | 100 | 0 | 0 | 29.8 | 0 | 0 | 28.5 | 0 | 0 | 27.8 | 0 | 0 | 30.2 | 0 | 0
2026-05-01 05:04 | 678.2 |  | 676.9 | 678.3 | 0 | 0 | 0 | 0 | 0 | 0 | 0 | 50 | 0 | 0 | 4707728 | 0 | 0 | 0 | 0 | 0 | 100 | 0 | 0 | 29.8 | 0 | 0 | 28.5 | 0 | 0 | 27.8 | 0 | 0 | 30.2 | 0 | 0
2026-05-01 05:05 | 678.2 |  | 676.9 | 678.3 | 0 | 0 | 0 | 0 | 0 | 0 | 0 | 50 | 0 | 0 | 4707728 | 0 | 0 | 0 | 0 | 0 | 100 | 0 | 0 | 29.8 | 0 | 0 | 28.5 | 0 | 0 | 27.8 | 0 | 0 | 30.2 | 0 | 0
2026-05-01 05:06 | 678.2 |  | 676.9 | 678.3 | 0 | 0 | 0 | 0 | 0 | 0 | 0 | 50 | 0 | 0 | 4707728 | 0 | 0 | 0 | 0 | 0 | 100 | 0 | 0 | 29.8 | 0 | 0 | 28.5 | 0 | 0 | 27.8 | 0 | 0 | 30.2 | 0 | 0
2026-05-01 05:07 | 678.2 |  | 676.9 | 678.3 | 0 | 0 | 0 | 0 | 0 | 0 | 0 | 50 | 0 | 0 | 4707728 | 0 | 0 | 0 | 0 | 0 | 100 | 0 | 0 | 29.8 | 0 | 0 | 28.5 | 0 | 0 | 27.8 | 0 | 0 | 30.2 | 0 | 0
2026-05-01 05:08 | 678.2 |  | 676.9 | 678.3 | 0 | 0 | 0 | 0 | 0 | 0 | 0 | 50 | 0 | 0 | 4707728 | 0 | 0 | 0 | 0 | 0 | 100 | 0 | 0 | 29.8 | 0 | 0 | 28.5 | 0 | 0 | 27.8 | 0 | 0 | 30.2 | 0 | 0
2026-05-01 05:09 | 678.2 |  | 676.9 | 678.3 | 0 | 0 | 0 | 0 | 0 | 0 | 0 | 50 | 0 | 0 | 4707728 | 0 | 0 | 0 | 0 | 0 | 100 | 0 | 0 | 29.8 | 0 | 0 | 28.5 | 0 | 0 | 27.8 | 0 | 0 | 30.2 | 0 | 0
2026-05-01 05:10 | 678.2 |  | 676.9 | 678.3 | 0 | 0 | 0 | 0 | 0 | 0 | 0 | 50 | 0 | 0 | 4707728 | 0 | 0 | 0 | 0 | 0 | 100 | 0 | 0 | 29.8 | 0 | 0 | 28.5 | 0 | 0 | 27.8 | 0 | 0 | 30.2 | 0 | 0
2026-05-01 05:11 | 678.2 |  | 676.9 | 678.3 | 0 | 0 | 0 | 0 | 0 | 0 | 0 | 50 | 0 | 0 | 4707728 | 0 | 0 | 0 | 0 | 0 | 100 | 0 | 0 | 29.8 | 0 | 0 | 28.5 | 0 | 0 | 27.8 | 0 | 0 | 30.2 | 0 | 0
2026-05-01 05:12 | 678.2 |  | 676.9 | 678.3 | 0 | 0 | 0 | 0 | 0 | 0 | 0 | 50 | 0 | 0 | 4707728 | 0 | 0 | 0 | 0 | 0 | 100 | 0 | 0 | 29.8 | 0 | 0 | 28.5 | 0 | 0 | 27.8 | 0 | 0 | 30.2 | 0 | 0
2026-05-01 05:13 | 678.2 |  | 676.9 | 678.3 | 0 | 0 | 0 | 0 | 0 | 0 | 0 | 50 | 0 | 0 | 4707728 | 0 | 0 | 0 | 0 | 0 | 100 | 0 | 0 | 29.8 | 0 | 0 | 28.5 | 0 | 0 | 27.8 | 0 | 0 | 30.2 | 0 | 0
2026-05-01 05:14 | 678.2 |  | 676.9 | 678.3 | 0 | 0 | 0 | 0 | 0 | 0 | 0 | 50 | 0 | 0 | 4707728 | 0 | 0 | 0 | 0 | 0 | 100 | 0 | 0 | 29.8 | 0 | 0 | 28.5 | 0 | 0 | 27.8 | 0 | 0 | 30.2 | 0 | 0
2026-05-01 05:15 | 678.2 |  | 676.9 | 678.3 | 0 | 0 | 0 | 0 | 0 | 0 | 0 | 50 | 0 | 0 | 4707728 | 0 | 0 | 0 | 0 | 0 | 100 | 0 | 0 | 29.8 | 0 | 0 | 28.5 | 0 | 0 | 27.8 | 0 | 0 | 30.2 | 0 | 0
2026-05-01 05:16 | 678.2 |  | 676.9 | 678.3 | 0 | 0 | 0 | 0 | 0 | 0 | 0 | 50 | 0 | 0 | 4707728 | 0 | 0 | 0 | 0 | 0 | 100 | 0 | 0 | 29.8 | 0 | 0 | 28.5 | 0 | 0 | 27.8 | 0 | 0 | 30.2 | 0 | 0
2026-05-01 05:17 | 678.2 |  | 676.9 | 678.3 | 0 | 0 | 0 | 0 | 0 | 0 | 0 | 50 | 0 | 0 | 4707728 | 0 | 0 | 0 | 0 | 0 | 100 | 0 | 0 | 29.8 | 0 | 0 | 28.5 | 0 | 0 | 27.8 | 0 | 0 | 30.2 | 0 | 0
2026-05-01 05:18 | 678.2 |  | 676.9 | 678.3 | 0 | 0 | 0 | 0 | 0 | 0 | 0 | 50 | 0 | 0 | 4707728 | 0 | 0 | 0 | 0 | 0 | 100 | 0 | 0 | 29.8 | 0 | 0 | 28.5 | 0 | 0 | 27.8 | 0 | 0 | 30.2 | 0 | 0
2026-05-01 05:19 | 678.2 |  | 676.9 | 678.3 | 0 | 0 | 0 | 0 | 0 | 0 | 0 | 50 | 0 | 0 | 4707728 | 0 | 0 | 0 | 0 | 0 | 100 | 0 | 0 | 29.8 | 0 | 0 | 28.5 | 0 | 0 | 27.8 | 0 | 0 | 30.2 | 0 | 0
2026-05-01 05:20 | 678.2 |  | 676.9 | 678.3 | 0 | 0 | 0 | 0 | 0 | 0 | 0 | 50 | 0 | 0 | 4707728 | 0 | 0 | 0 | 0 | 0 | 100 | 0 | 0 | 29.8 | 0 | 0 | 28.5 | 0 | 0 | 27.8 | 0 | 0 | 30.2 | 0 | 0
2026-05-01 05:21 | 678.2 |  | 676.9 | 678.3 | 0 | 0 | 0 | 0 | 0 | 0 | 0 | 50 | 0 | 0 | 4707728 | 0 | 0 | 0 | 0 | 0 | 100 | 0 | 0 | 29.8 | 0 | 0 | 28.5 | 0 | 0 | 27.8 | 0 | 0 | 30.2 | 0 | 0
2026-05-01 05:22 | 678.2 |  | 676.9 | 678.3 | 0 | 0 | 0 | 0 | 0 | 0 | 0 | 50 | 0 | 0 | 4707728 | 0 | 0 | 0 | 0 | 0 | 100 | 0 | 0 | 29.8 | 0 | 0 | 28.5 | 0 | 0 | 27.8 | 0 | 0 | 30.2 | 0 | 0
2026-05-01 05:23 | 678.2 |  | 676.9 | 678.3 | 0 | 0 | 0 | 0 | 0 | 0 | 0 | 50 | 0 | 0 | 4707728 | 0 | 0 | 0 | 0 | 0 | 100 | 0 | 0 | 29.8 | 0 | 0 | 28.5 | 0 | 0 | 27.8 | 0 | 0 | 30.2 | 0 | 0
2026-05-01 05:24 | 678.2 |  | 676.9 | 678.3 | 0 | 0 | 0 | 0 | 0 | 0 | 0 | 50 | 0 | 0 | 4707728 | 0 | 0 | 0 | 0 | 0 | 100 | 0 | 0 | 29.8 | 0 | 0 | 28.5 | 0 | 0 | 27.8 | 0 | 0 | 30.2 | 0 | 0
2026-05-01 05:25 | 678.2 |  | 676.9 | 678.3 | 0 | 0 | 0 | 0 | 0 | 0 | 0 | 50 | 0 | 0 | 4707728 | 0 | 0 | 0 | 0 | 0 | 100 | 0 | 0 | 29.8 | 0 | 0 | 28.5 | 0 | 0 | 27.8 | 0 | 0 | 30.2 | 0 | 0
2026-05-01 05:26 | 678.2 |  | 676.9 | 678.3 | 0 | 0 | 0 | 0 | 0 | 0 | 0 | 50 | 0 | 0 | 4707728 | 0 | 0 | 0 | 0 | 0 | 100 | 0 | 0 | 29.8 | 0 | 0 | 28.5 | 0 | 0 | 27.8 | 0 | 0 | 30.2 | 0 | 0
2026-05-01 05:27 | 678.2 |  | 676.9 | 678.3 | 0 | 0 | 0 | 0 | 0 | 0 | 0 | 50 | 0 | 0 | 4707728 | 0 | 0 | 0 | 0 | 0 | 100 | 0 | 0 | 29.8 | 0 | 0 | 28.5 | 0 | 0 | 27.8 | 0 | 0 | 30.2 | 0 | 0
2026-05-01 05:28 | 678.2 |  | 676.9 | 678.3 | 0 | 0 | 0 | 0 | 0 | 0 | 0 | 50 | 0 | 0 | 4707728 | 0 | 0 | 0 | 0 | 0 | 100 | 0 | 0 | 29.8 | 0 | 0 | 28.5 | 0 | 0 | 27.8 | 0 | 0 | 30.2 | 0 | 0
2026-05-01 05:29 | 678.2 |  | 676.9 | 678.3 | 0 | 0 | 0 | 0 | 0 | 0 | 0 | 50 | 0 | 0 | 4707728 | 0 | 0 | 0 | 0 | 0 | 100 | 0 | 0 | 29.8 | 0 | 0 | 28.5 | 0 | 0 | 27.8 | 0 | 0 | 30.2 | 0 | 0
2026-05-01 05:30 | 678.2 |  | 676.9 | 678.3 | 0 | 0 | 0 | 0 | 0 | 0 | 0 | 50 | 0 | 0 | 4707728 | 0 | 0 | 0 | 0 | 0 | 100 | 0 | 0 | 29.8 | 0 | 0 | 28.5 | 0 | 0 | 27.8 | 0 | 0 | 30.2 | 0 | 0
2026-05-01 05:31 | 678.2 |  | 676.9 | 678.3 | 0 | 0 | 0 | 0 | 0 | 0 | 0 | 50 | 0 | 0 | 4707728 | 0 | 0 | 0 | 0 | 0 | 100 | 0 | 0 | 29.8 | 0 | 0 | 28.5 | 0 | 0 | 27.8 | 0 | 0 | 30.2 | 0 | 0
2026-05-01 05:32 | 678.2 |  | 676.9 | 678.3 | 0 | 0 | 0 | 0 | 0 | 0 | 0 | 50 | 0 | 0 | 4707728 | 0 | 0 | 0 | 0 | 0 | 100 | 0 | 0 | 29.8 | 0 | 0 | 28.5 | 0 | 0 | 27.8 | 0 | 0 | 30.2 | 0 | 0
2026-05-01 05:33 | 678.2 |  | 676.9 | 678.3 | 0 | 0 | 0 | 0 | 0 | 0 | 0 | 50 | 0 | 0 | 4707728 | 0 | 0 | 0 | 0 | 0 | 100 | 0 | 0 | 29.8 | 0 | 0 | 28.5 | 0 | 0 | 27.8 | 0 | 0 | 30.2 | 0 | 0
2026-05-01 05:34 | 678.2 |  | 676.9 | 678.3 | 0 | 0 | 0 | 0 | 0 | 0 | 0 | 50 | 0 | 0 | 4707728 | 0 | 0 | 0 | 0 | 0 | 100 | 0 | 0 | 29.8 | 0 | 0 | 28.5 | 0 | 0 | 27.8 | 0 | 0 | 30.2 | 0 | 0
2026-05-01 05:35 | 678.2 |  | 676.9 | 678.3 | 0 | 0 | 0 | 0 | 0 | 0 | 0 | 50 | 0 | 0 | 4707728 | 0 | 0 | 0 | 0 | 0 | 100 | 0 | 0 | 29.8 | 0 | 0 | 28.5 | 0 | 0 | 27.8 | 0 | 0 | 30.2 | 0 | 0
2026-05-01 05:36 | 678.2 |  | 676.9 | 678.3 | 0 | 0 | 0 | 0 | 0 | 0 | 0 | 50 | 0 | 0 | 4707728 | 0 | 0 | 0 | 0 | 0 | 100 | 0 | 0 | 29.8 | 0 | 0 | 28.5 | 0 | 0 | 27.8 | 0 | 0 | 30.2 | 0 | 0
2026-05-01 05:37 | 678.2 |  | 676.9 | 678.3 | 0 | 0 | 0 | 0 | 0 | 0 | 0 | 50 | 0 | 0 | 4707728 | 0 | 0 | 0 | 0 | 0 | 100 | 0 | 0 | 29.8 | 0 | 0 | 28.5 | 0 | 0 | 27.8 | 0 | 0 | 30.2 | 0 | 0
2026-05-01 05:38 | 678.2 |  | 676.9 | 678.3 | 0 | 0 | 0 | 0 | 0 | 0 | 0 | 50 | 0 | 0 | 4707728 | 0 | 0 | 0 | 0 | 0 | 100 | 0 | 0 | 29.8 | 0 | 0 | 28.5 | 0 | 0 | 27.8 | 0 | 0 | 30.2 | 0 | 0
2026-05-01 05:39 | 678.2 |  | 676.9 | 678.3 | 0 | 0 | 0 | 0 | 0 | 0 | 0 | 50 | 0 | 0 | 4707728 | 0 | 0 | 0 | 0 | 0 | 100 | 0 | 0 | 29.8 | 0 | 0 | 28.5 | 0 | 0 | 27.8 | 0 | 0 | 30.2 | 0 | 0
2026-05-01 05:40 | 678.2 |  | 676.9 | 678.3 | 0 | 0 | 0 | 0 | 0 | 0 | 0 | 50 | 0 | 0 | 4707728 | 0 | 0 | 0 | 0 | 0 | 100 | 0 | 0 | 29.8 | 0 | 0 | 28.5 | 0 | 0 | 27.8 | 0 | 0 | 30.2 | 0 | 0
2026-05-01 05:41 | 678.2 |  | 676.9 | 678.3 | 0 | 0 | 0 | 0 | 0 | 0 | 0 | 50 | 0 | 0 | 4707728 | 0 | 0 | 0 | 0 | 0 | 100 | 0 | 0 | 29.8 | 0 | 0 | 28.5 | 0 | 0 | 27.8 | 0 | 0 | 30.2 | 0 | 0
2026-05-01 05:42 | 678.2 |  | 676.9 | 678.3 | 0 | 0 | 0 | 0 | 0 | 0 | 0 | 50 | 0 | 0 | 4707728 | 0 | 0 | 0 | 0 | 0 | 100 | 0 | 0 | 29.8 | 0 | 0 | 28.5 | 0 | 0 | 27.8 | 0 | 0 | 30.2 | 0 | 0
2026-05-01 05:43 | 678.2 |  | 676.9 | 678.3 | 0 | 0 | 0 | 0 | 0 | 0 | 0 | 50 | 0 | 0 | 4707728 | 0 | 0 | 0 | 0 | 0 | 100 | 0 | 0 | 29.8 | 0 | 0 | 28.5 | 0 | 0 | 27.8 | 0 | 0 | 30.2 | 0 | 0
2026-05-01 05:44 | 678.2 |  | 676.9 | 678.3 | 0 | 0 | 0 | 0 | 0 | 0 | 0 | 50 | 0 | 0 | 4707728 | 0 | 0 | 0 | 0 | 0 | 100 | 0 | 0 | 29.8 | 0 | 0 | 28.5 | 0 | 0 | 27.8 | 0 | 0 | 30.2 | 0 | 0
2026-05-01 05:45 | 678.2 |  | 676.9 | 678.3 | 0 | 0 | 0 | 0 | 0 | 0 | 0 | 50 | 0 | 0 | 4707728 | 0 | 0 | 0 | 0 | 0 | 100 | 0 | 0 | 29.8 | 0 | 0 | 28.5 | 0 | 0 | 27.8 | 0 | 0 | 30.2 | 0 | 0
2026-05-01 05:46 | 678.2 |  | 676.9 | 678.3 | 0 | 0 | 0 | 0 | 0 | 0 | 0 | 50 | 0 | 0 | 4707728 | 0 | 0 | 0 | 0 | 0 | 100 | 0 | 0 | 29.8 | 0 | 0 | 28.5 | 0 | 0 | 27.8 | 0 | 0 | 30.2 | 0 | 0
2026-05-01 05:47 | 678.2 |  | 676.9 | 678.3 | 0 | 0 | 0 | 0 | 0 | 0 | 0 | 50 | 0 | 0 | 4707728 | 0 | 0 | 0 | 0 | 0 | 100 | 0 | 0 | 29.8 | 0 | 0 | 28.5 | 0 | 0 | 27.8 | 0 | 0 | 30.2 | 0 | 0
2026-05-01 05:48 | 678.2 |  | 676.9 | 678.3 | 0 | 0 | 0 | 0 | 0 | 0 | 0 | 50 | 0 | 0 | 4707728 | 0 | 0 | 0 | 0 | 0 | 100 | 0 | 0 | 29.8 | 0 | 0 | 28.5 | 0 | 0 | 27.8 | 0 | 0 | 30.2 | 0 | 0
2026-05-01 05:49 | 678.2 |  | 676.9 | 678.3 | 0 | 0 | 0 | 0 | 0 | 0 | 0 | 50 | 0 | 0 | 4707728 | 0 | 0 | 0 | 0 | 0 | 100 | 0 | 0 | 29.8 | 0 | 0 | 28.5 | 0 | 0 | 27.8 | 0 | 0 | 30.2 | 0 | 0
2026-05-01 05:50 | 678.2 |  | 676.9 | 678.3 | 0 | 0 | 0 | 0 | 0 | 0 | 0 | 50 | 0 | 0 | 4707728 | 0 | 0 | 0 | 0 | 0 | 100 | 0 | 0 | 29.8 | 0 | 0 | 28.5 | 0 | 0 | 27.8 | 0 | 0 | 30.2 | 0 | 0
2026-05-01 05:51 | 678.2 |  | 676.9 | 678.3 | 0 | 0 | 0 | 0 | 0 | 0 | 0 | 50 | 0 | 0 | 4707728 | 0 | 0 | 0 | 0 | 0 | 100 | 0 | 0 | 29.8 | 0 | 0 | 28.5 | 0 | 0 | 27.8 | 0 | 0 | 30.2 | 0 | 0
2026-05-01 05:52 | 678.2 |  | 676.9 | 678.3 | 0 | 0 | 0 | 0 | 0 | 0 | 0 | 50 | 0 | 0 | 4707728 | 0 | 0 | 0 | 0 | 0 | 100 | 0 | 0 | 29.8 | 0 | 0 | 28.5 | 0 | 0 | 27.8 | 0 | 0 | 30.2 | 0 | 0
2026-05-01 05:53 | 678.2 |  | 676.9 | 678.3 | 0 | 0 | 0 | 0 | 0 | 0 | 0 | 50 | 0 | 0 | 4707728 | 0 | 0 | 0 | 0 | 0 | 100 | 0 | 0 | 29.8 | 0 | 0 | 28.5 | 0 | 0 | 27.8 | 0 | 0 | 30.2 | 0 | 0
2026-05-01 05:54 | 678.2 |  | 676.9 | 678.3 | 0 | 0 | 0 | 0 | 0 | 0 | 0 | 50 | 0 | 0 | 4707728 | 0 | 0 | 0 | 0 | 0 | 100 | 0 | 0 | 29.8 | 0 | 0 | 28.5 | 0 | 0 | 27.8 | 0 | 0 | 30.2 | 0 | 0
2026-05-01 05:55 | 678.2 |  | 676.9 | 678.3 | 0 | 0 | 0 | 0 | 0 | 0 | 0 | 50 | 0 | 0 | 4707728 | 0 | 0 | 0 | 0 | 0 | 100 | 0 | 0 | 29.8 | 0 | 0 | 28.5 | 0 | 0 | 27.8 | 0 | 0 | 30.2 | 0 | 0
2026-05-01 05:56 | 678.2 |  | 676.9 | 678.3 | 0 | 0 | 0 | 0 | 0 | 0 | 0 | 50 | 0 | 0 | 4707728 | 0 | 0 | 0 | 0 | 0 | 100 | 0 | 0 | 29.8 | 0 | 0 | 28.5 | 0 | 0 | 27.8 | 0 | 0 | 30.2 | 0 | 0
2026-05-01 05:57 | 678.2 |  | 676.9 | 678.3 | 0 | 0 | 0 | 0 | 0 | 0 | 0 | 50 | 0 | 0 | 4707728 | 0 | 0 | 0 | 0 | 0 | 100 | 0 | 0 | 29.8 | 0 | 0 | 28.5 | 0 | 0 | 27.8 | 0 | 0 | 30.2 | 0 | 0
2026-05-01 05:58 | 675.1 |  | 675.5 | 678.3 | 0 | 0 | 0 | 0 | 0 | 0 | 0 | 50 | 0 | 0 | 4707728 | 0 | 0 | 0 | 0 | 0 | 100 | 0 | 0 | 29.8 | 0 | 0 | 28.5 | 0 | 0 | 27.8 | 0 | 0 | 30.2 | 0 | 0
2026-05-01 05:59 | 674.2 |  | 675.5 | 678.3 | 0 | 0 | 0 | 0 | 0 | 0 | 0 | 50 | 0 | 0 | 4707728 | 0 | 0 | 0 | 0 | 0 | 100 | 0 | 0 | 29.8 | 0 | 0 | 28.5 | 0 | 0 | 27.8 | 0 | 0 | 30.2 | 0 | 0
2026-05-01 06:00 | 671.9 |  | 668 | 670.3 | 0 | 0 | 0 | 0 | 0 | 0 | 0 | 50 | 0 | 0 | 4707728 | 0 | 0 | 0 | 0 | 0 | 100 | 0 | 0 | 77.4 | 0 | 0 | 119.5 | 0 | 0 | 74.6 | 0 | 0 | 30.2 | 0 | 0
2026-05-01 06:01 | 673.4 |  | 669 | 670 | 0 | 0 | 0 | 0 | 0 | 0 | 0 | 50.1 | 0 | 0 | 4707728 | 0 | 0 | 0 | 0 | 0 | 100 | 0 | 0 | 592 | 0 | 0 | 596.3 | 0 | 0 | 589.2 | 0 | 0 | 574.2 | 0 | 0
2026-05-01 06:02 | 671.9 |  | 668.5 | 669.7 | 0 | 0 | 0 | 0 | 0 | 0 | 0 | 50.1 | 0 | 0 | 4707728 | 0 | 0 | 0 | 0 | 0 | 100 | 0 | 0 | 695.6 | 0 | 0 | 698.7 | 0 | 0 | 697.2 | 0 | 0 | 680.4 | 0 | 0
2026-05-01 06:03 | 672.6 |  | 669.8 | 671.8 | 0 | 0 | 0 | 0 | 0 | 0 | 0 | 50.1 | 0 | 0 | 4707728 | 0 | 0 | 0 | 0 | 0 | 100 | 0 | 0 | 744.3 | 0 | 0 | 747.3 | 0 | 0 | 748.5 | 0 | 0 | 732.3 | 0 | 0
2026-05-01 06:04 | 672 |  | 670.1 | 670.8 | 0 | 0 | 0 | 0 | 0 | 0 | 0 | 50.1 | 0 | 0 | 4707728 | 0 | 0 | 0 | 0 | 0 | 100 | 0 | 0 | 794.5 | 0 | 0 | 796.8 | 0 | 0 | 798.9 | 0 | 0 | 784.8 | 0 | 0
2026-05-01 06:05 | 671.5 |  | 669 | 671 | 0 | 0 | 0 | 0 | 0 | 0 | 0 | 50 | 0 | 0 | 4707728 | 0 | 0 | 0 | 0 | 0 | 100 | 0 | 0 | 824.5 | 0 | 0 | 827.3 | 0 | 0 | 829.2 | 0 | 0 | 815.6 | 0 | 0
2026-05-01 06:06 | 673.6 |  | 668.2 | 671.2 | 0 | 0 | 0 | 0 | 0 | 0 | 0 | 50 | 0 | 0 | 4707728 | 0 | 0 | 0 | 0 | 0 | 100 | 0 | 0 | 858.8 | 0 | 0 | 861.1 | 0 | 0 | 863.5 | 0 | 0 | 851 | 0 | 0
2026-05-01 06:07 | 673.6 |  | 669.3 | 672.2 | 0 | 0 | 0 | 0 | 0 | 0 | 0 | 50 | 0 | 0 | 4707728 | 0 | 0 | 0 | 0 | 0 | 100 | 0 | 0 | 880.7 | 0 | 0 | 882.5 | 0 | 0 | 885.2 | 0 | 0 | 873.8 | 0 | 0
2026-05-01 06:08 | 673.7 |  | 669.6 | 672.3 | 0 | 0 | 0 | 0 | 0 | 0 | 0 | 50 | 0 | 0 | 4707728 | 0 | 0 | 0 | 0 | 0 | 100 | 0 | 0 | 905.9 | 0 | 0 | 907.5 | 0 | 0 | 910 | 0 | 0 | 899.7 | 0 | 0
2026-05-01 06:09 | 672.3 |  | 668.6 | 670 | 0 | 0 | 0 | 0 | 0 | 0 | 0 | 50 | 0 | 0 | 4707728 | 0 | 0 | 0 | 0 | 0 | 100 | 0 | 0 | 922.5 | 0 | 0 | 923.9 | 0 | 0 | 926.9 | 0 | 0 | 916.9 | 0 | 0
2026-05-01 06:10 | 674 |  | 669.8 | 670.5 | 0 | 0 | 0 | 0 | 0 | 0 | 0 | 50 | 0 | 0 | 4707728 | 0 | 0 | 0 | 0 | 0 | 100 | 0 | 0 | 942.2 | 0 | 0 | 943.4 | 0 | 0 | 946.1 | 0 | 0 | 937 | 0 | 0
2026-05-01 06:11 | 672.1 |  | 668.9 | 669.8 | 0 | 0 | 0 | 0 | 0 | 0 | 0 | 50 | 0 | 0 | 4707728 | 0 | 0 | 0 | 0 | 0 | 100 | 0 | 0 | 956.1 | 0 | 0 | 957 | 0 | 0 | 822.3 | 0 | 0 | 951 | 0 | 0
2026-05-01 06:12 | 671.3 |  | 668.5 | 669.5 | 0 | 0 | 0 | 0 | 0 | 0 | 0 | 50 | 0 | 0 | 4707728 | 0 | 0 | 0 | 0 | 0 | 100 | 0 | 0 | 972.3 | 0 | 0 | 973 | 0 | 0 | 975.1 | 0 | 0 | 967.5 | 0 | 0
2026-05-01 06:13 | 673.3 |  | 669.3 | 672 | 0 | 0 | 0 | 0 | 0 | 0 | 0 | 50 | 0 | 0 | 4707728 | 0 | 0 | 0 | 0 | 0 | 100 | 0 | 0 | 983.9 | 0 | 0 | 984.4 | 0 | 0 | 986.4 | 0 | 0 | 979.4 | 0 | 0
2026-05-01 06:14 | 675.1 |  | 669.6 | 672.3 | 0 | 0 | 0 | 0 | 0 | 0 | 0 | 50 | 0 | 0 | 4707728 | 0 | 0 | 0 | 0 | 0 | 100 | 0 | 0 | 997.9 | 0 | 0 | 998.1 | 0 | 0 | 1000.2 | 0 | 0 | 993.6 | 0 | 0
2026-05-01 06:15 | 671.5 |  | 669.4 | 670.7 | 0 | 0 | 0 | 0 | 0 | 0 | 0 | 50 | 0 | 0 | 4707728 | 0 | 0 | 0 | 0 | 0 | 100 | 0 | 0 | 1007.9 | 0 | 0 | 1008 | 0 | 0 | 1009.9 | 0 | 0 | 1003.8 | 0 | 0
2026-05-01 06:16 | 673.8 |  | 669.1 | 671.9 | 0 | 0 | 0 | 0 | 0 | 0 | 0 | 50 | 0 | 0 | 4707728 | 0 | 0 | 0 | 0 | 0 | 100 | 0 | 0 | 1020.1 | 0 | 0 | 1020 | 0 | 0 | 1021.7 | 0 | 0 | 1016.2 | 0 | 0
2026-05-01 06:17 | 672 |  | 669.6 | 671.7 | 44.2 | 44.4 | 44.5 | 0 | -18.32 | 19.54 | 0 | 50 | 0 | 0 | 4707728 | 0 | 0 | 0 | 0 | 0 | 100 | 0 | 0 | 959 | 0 | 0 | 954 | 0 | 0 | 953 | 0 | 0 | 1024.6 | 0 | 0
2026-05-01 06:18 | 672.1 |  | 669.4 | 670.4 | 60 | 61 | 60.5 | 0 | -39.06 | 39.06 | 0 | 50 | 0 | 0 | 4707728 | 0 | 0 | 0 | 0 | 0 | 100 | 0 | 0 | 955.8 | 0 | 0 | 954.2 | 0 | 0 | 954.1 | 0 | 0 | 953.1 | 0 | 0
2026-05-01 06:19 | 673 |  | 669.3 | 669.7 | 60 | 62.8 | 59.1 | 0 | -37.4 | 37.03 | 0 | 50 | 0 | 0 | 4707728 | 0 | 0 | 0 | 0 | 0 | 100 | 0 | 0 | 953.8 | 0 | 0 | 953.5 | 0 | 0 | 953.6 | 0 | 0 | 953.3 | 0 | 0
2026-05-01 06:20 | 674 |  | 669.2 | 671 | 58.3 | 57.6 | 58 | 0 | -36.23 | 36.23 | 0 | 50 | 0 | 0 | 4707728 | 0 | 0 | 0 | 0 | 0 | 100 | 0 | 0 | 954.7 | 0 | 0 | 953.7 | 0 | 0 | 953.9 | 0 | 0 | 953.6 | 0 | 0
2026-05-01 06:21 | 674 |  | 668.5 | 671.5 | 58.5 | 59.4 | 57.1 | 0 | -36.33 | 36.33 | 0 | 50 | 0 | 0 | 4707728 | 0 | 0 | 0 | 0 | 0 | 100 | 0 | 0 | 953.9 | 0 | 0 | 953.6 | 0 | 0 | 953.8 | 0 | 0 | 952.4 | 0 | 0
2026-05-01 06:22 | 674.6 |  | 669.5 | 672.5 | 59.4 | 58.7 | 60.5 | 1.22 | -38.51 | 38.53 | 0.03 | 50 | 0 | 0 | 4707728 | 0 | 0 | 1.22 | 0 | 0 | 100 | 0 | 0 | 955.8 | 0.5 | 0.45 | 955 | 0.3 | 0.31 | 954 | 0.3 | 0.3 | 953.1 | 0.3 | 0.27
2026-05-01 06:23 | 673.4 |  | 669.8 | 672.6 | 61.6 | 60.8 | 59.5 | 3.8 | -36.51 | 36.7 | 0.1 | 50 | 0 | 0 | 4707728 | 0 | 0 | 3.8 | 0 | 0 | 100 | 0 | 0 | 954.6 | 1.3 | 1.21 | 953.8 | 1.1 | 1.09 | 953.7 | 1 | 0.96 | 953.9 | 1 | 0.94
2026-05-01 06:24 | 674.8 |  | 669.9 | 671.1 | 60.8 | 61.9 | 59.9 | 8.29 | -36.89 | 37.81 | 0.21 | 50 | 0.2 | 0 | 4707728 | 0 | 0 | 8.32 | 171.05 | 170.87 | 100 | 0 | 0 | 955.1 | 2.6 | 2.44 | 954.5 | 2.3 | 2.15 | 954.5 | 2.2 | 2.06 | 952.8 | 2.2 | 2.11
2026-05-01 06:25 | 672.8 |  | 669.6 | 670.8 | 63.5 | 61.9 | 61.5 | 11.76 | -38.97 | 40.18 | 0.29 | 50 | 0.3 | 0 | 4707728 | 0 | 0 | 11.76 | 94.18 | 94.09 | 100 | 0 | 0 | 955.6 | 3.5 | 3.32 | 957 | 3.3 | 3.16 | 955.3 | 3.2 | 3.02 | 953.3 | 3.1 | 2.99
2026-05-01 06:26 | 672.9 |  | 669.8 | 672.8 | 60.7 | 61.6 | 62.1 | 16.7 | -36.78 | 40.39 | 0.41 | 50 | 0.6 | 0 | 4707728 | 0 | 0 | 16.7 | 94.18 | 94.09 | 100 | 0 | 0 | 956 | 4.8 | 4.63 | 954.2 | 4.7 | 4.49 | 954.4 | 4.4 | 4.23 | 953.5 | 4.3 | 4.06
2026-05-01 06:27 | 673.8 |  | 670.1 | 671 | 64 | 62.8 | 61.9 | 20.96 | -38.69 | 43.85 | 0.49 | 50 | 0.8 | 0 | 4707728 | 0 | 0 | 20.96 | 80.98 | 80.9 | 100 | 0 | 0 | 956 | 6 | 5.72 | 955.9 | 5.7 | 5.46 | 954.7 | 5.7 | 5.45 | 954.4 | 5.4 | 5.18
2026-05-01 06:28 | 673.3 |  | 670.3 | 672.6 | 67.8 | 65.6 | 66.7 | 26.58 | -37.93 | 45.81 | 0.57 | 50 | 1.3 | 0.1 | 4707728 | 0 | 0 | 26.63 | 89.56 | 89.47 | 100 | 0 | 0 | 957.9 | 7.3 | 7.02 | 955.3 | 7.4 | 7.03 | 957.1 | 7.2 | 6.89 | 954.3 | 7 | 6.68
2026-05-01 06:29 | 675.7 |  | 669.4 | 672.7 | 70.8 | 68.8 | 68 | 32.75 | -38.16 | 50.19 | 0.65 | 50 | 1.9 | 0.1 | 4707728 | 0 | 0 | 31.08 | 97.46 | 97.36 | 100 | 0 | 0 | 956 | 9 | 8.59 | 957.2 | 8.3 | 7.98 | 953.9 | 8.5 | 8.14 | 955.9 | 8 | 7.66
2026-05-01 06:30 | 675 |  | 670 | 671 | 72.7 | 68 | 73.4 | 37.63 | -39.6 | 54.04 | 0.69 | 50 | 2.4 | 0.2 | 4707728 | 0 | 0 | 37.63 | 87.53 | 87.44 | 100 | 0 | 0 | 956.3 | 10.6 | 10.11 | 955.1 | 10.5 | 10.06 | 956 | 10.2 | 9.75 | 954.9 | 9.8 | 9.4
2026-05-01 06:31 | 675 |  | 670 | 672.5 | 74.1 | 72.3 | 71 | 44.01 | -36.85 | 57.4 | 0.77 | 50 | 3.2 | 0.3 | 4707728 | 0 | 0 | 44.08 | 91.65 | 91.54 | 100 | 0 | 0 | 957.1 | 12.4 | 11.88 | 957.9 | 11.9 | 11.39 | 957.8 | 11.5 | 11.03 | 953.6 | 11.2 | 10.7
2026-05-01 06:32 | 672.9 |  | 670.6 | 672.1 | 75.9 | 73.3 | 72.5 | 48.41 | -37.16 | 61.03 | 0.79 | 50 | 3.8 | 0.3 | 4707729 | 0 | 0 | 48.41 | 86.07 | 85.97 | 100 | 0 | 0 | 961.3 | 13.5 | 12.94 | 963.3 | 12.9 | 12.39 | 957.9 | 13.2 | 12.66 | 956.2 | 12.7 | 12.18
2026-05-01 06:33 | 674.3 |  | 671.3 | 673.5 | 80.6 | 79.4 | 78.3 | 56.58 | -37.67 | 67.7 | 0.84 | 50 | 4.9 | 0.4 | 4707732 | 0 | 0 | 56.58 | 89.03 | 88.92 | 100 | 0 | 0 | 956.7 | 15.9 | 15.25 | 963.7 | 14.9 | 14.36 | 956.7 | 14.9 | 14.23 | 956.1 | 14.5 | 13.84
2026-05-01 06:34 | 675.7 |  | 670 | 672.9 | 84.3 | 82.7 | 83.3 | 61.81 | -36.98 | 72.14 | 0.84 | 50 | 5.7 | 0.5 | 4707732 | 0 | 0 | 61.91 | 85.7 | 85.59 | 100 | 0 | 0 | 963.7 | 16.7 | 16.12 | 958.8 | 17 | 16.33 | 957.2 | 17.2 | 16.5 | 965.1 | 15.6 | 15.08
2026-05-01 06:35 | 674 |  | 670.3 | 671.2 | 88.7 | 86.9 | 85.7 | 68.41 | -36.2 | 77.42 | 0.87 | 50 | 7 | 0.6 | 4707732 | 0 | 0 | 68.42 | 88.94 | 88.82 | 100 | 0 | 0 | 973.2 | 18.3 | 17.79 | 958.2 | 19.1 | 18.35 | 960.7 | 18.9 | 18.12 | 963.4 | 17.8 | 17.13
2026-05-01 06:36 | 674 |  | 671.9 | 673.3 | 90.3 | 90.1 | 89.3 | 74.23 | -36.79 | 82.63 | 0.89 | 50 | 8 | 0.7 | 4707735 | 0 | 0 | 74.23 | 85.87 | 85.75 | 100 | 0 | 0 | 969.3 | 20 | 19.36 | 964.1 | 20.3 | 19.57 | 963.1 | 20.3 | 19.59 | 965 | 19.1 | 18.46
2026-05-01 06:37 | 673.5 |  | 671.5 | 673.1 | 95.6 | 94 | 93.1 | 81.5 | -37.18 | 89.57 | 0.91 | 50 | 9.5 | 0.9 | 4707736 | 0 | 0 | 81.5 | 88.28 | 88.15 | 100 | 0 | 0 | 969.2 | 22.4 | 21.67 | 970.6 | 21.7 | 21.08 | 964.3 | 22.4 | 21.57 | 961.9 | 21.4 | 20.54
2026-05-01 06:38 | 673.7 |  | 671.8 | 673.2 | 97.7 | 96.8 | 95 | 87.02 | -36.35 | 94.31 | 0.92 | 50 | 10.7 | 1 | 4707736 | 0 | 0 | 87.02 | 86.5 | 86.37 | 100 | 0 | 0 | 979.2 | 23.3 | 22.84 | 971.6 | 23.4 | 22.72 | 960.2 | 24.4 | 23.39 | 968.8 | 22.3 | 21.64
2026-05-01 06:39 | 676 |  | 671.2 | 672.2 | 102.8 | 102.1 | 101.7 | 93.64 | -37.58 | 101.26 | 0.92 | 50 | 12.5 | 1.2 | 4707739 | 0 | 0 | 93.77 | 88.1 | 87.96 | 100 | 0 | 0 | 973.1 | 25.9 | 25.22 | 983.3 | 25 | 24.59 | 980.5 | 24.8 | 24.32 | 978.2 | 24 | 23.52
2026-05-01 06:40 | 674.6 |  | 671.4 | 673.3 | 106.8 | 107 | 104.3 | 100.43 | -37.57 | 107.23 | 0.94 | 50 | 13.9 | 1.3 | 4707740 | 0 | 0 | 100.43 | 86.42 | 86.28 | 100 | 0 | 0 | 975.5 | 27.7 | 27.03 | 981.2 | 26.7 | 26.15 | 975.3 | 27.2 | 26.51 | 978.8 | 25.3 | 24.77
2026-05-01 06:41 | 675.8 |  | 671.5 | 671.4 | 112.8 | 111.1 | 110.4 | 108.87 | -36.7 | 115.1 | 0.95 | 50 | 15.9 | 1.5 | 4707743 | 0 | 0 | 108.87 | 87.13 | 86.98 | 100 | 0 | 0 | 979.2 | 29.9 | 29.29 | 990.1 | 28.5 | 28.18 | 983.7 | 29.1 | 28.63 | 981.8 | 27.7 | 27.14
2026-05-01 06:42 | 677 |  | 671.2 | 673.9 | 117.2 | 117.1 | 114.7 | 114.1 | -38.57 | 120.56 | 0.95 | 50 | 17.5 | 1.7 | 4707744 | 0 | 0 | 114.24 | 85.78 | 85.63 | 100 | 0 | 0 | 993.3 | 30.5 | 30.33 | 989.6 | 30.2 | 29.93 | 986.3 | 30.2 | 29.78 | 985.6 | 28.9 | 28.44
2026-05-01 06:43 | 676.8 |  | 671.7 | 672.8 | 121.2 | 120.2 | 120 | 121.79 | -37.94 | 127.6 | 0.95 | 50.1 | 19.8 | 1.9 | 4707745 | 0 | 0 | 121.79 | 86.69 | 86.54 | 100 | 0 | 0 | 995.1 | 32.7 | 32.59 | 996.6 | 32.1 | 31.97 | 993.3 | 32.3 | 32.11 | 1000.4 | 29.7 | 29.67
2026-05-01 06:44 | 674.6 |  | 672.3 | 672.3 | 126.2 | 124.5 | 122.1 | 127.81 | -38.33 | 133.35 | 0.96 | 50 | 21.6 | 2.1 | 4707748 | 0 | 0 | 127.81 | 84.8 | 84.65 | 100 | 0 | 0 | 1000.8 | 34.2 | 34.19 | 1004.1 | 33.2 | 33.38 | 1001.7 | 33.7 | 33.72 | 1002.9 | 31.8 | 31.85
2026-05-01 06:45 | 677.2 |  | 672.2 | 674.4 | 133.6 | 132.1 | 130.4 | 136.61 | -39.43 | 142.18 | 0.96 | 50 | 24.1 | 2.4 | 4707751 | 0 | 0 | 136.61 | 85.65 | 85.49 | 100 | 0 | 0 | 1004.4 | 36.3 | 36.41 | 1013.1 | 35.3 | 35.73 | 1003.7 | 35.9 | 36.06 | 998.9 | 34 | 34
2026-05-01 06:46 | 676.5 |  | 671.6 | 673.1 | 139.4 | 138 | 135.5 | 143.89 | -39.53 | 149.08 | 0.97 | 50 | 26.1 | 2.6 | 4707752 | 0 | 0 | 143.89 | 84.49 | 84.33 | 100 | 0 | 0 | 1009.8 | 37.7 | 38.11 | 1007.1 | 37.6 | 37.91 | 1003.2 | 37.7 | 37.78 | 999.9 | 35.8 | 35.81
2026-05-01 06:47 | 675.8 |  | 671 | 673.3 | 144.8 | 142.6 | 141.6 | 152.37 | -38.19 | 157.12 | 0.97 | 50 | 29 | 2.9 | 4707755 | 0 | 0 | 152.58 | 85.39 | 85.22 | 100 | 0 | 0 | 1014.8 | 39.8 | 40.35 | 1020.1 | 39.1 | 39.87 | 1008.2 | 39.8 | 40.13 | 1005.9 | 37.6 | 37.81
2026-05-01 06:48 | 676.5 |  | 671.7 | 673.8 | 149.8 | 149.8 | 147.3 | 159.41 | -38.66 | 164.07 | 0.97 | 50 | 31.3 | 3.1 | 4707757 | 0 | 0 | 159.44 | 84.19 | 84.03 | 100 | 0 | 0 | 1021.2 | 41.4 | 42.32 | 1015.6 | 41.3 | 41.92 | 1013.2 | 41.4 | 41.98 | 1010.4 | 39 | 39.45
2026-05-01 06:49 | 676.2 |  | 671.4 | 672.6 | 157.9 | 156.1 | 153.6 | 168.4 | -39.03 | 172.76 | 0.98 | 50 | 34.5 | 3.4 | 4707760 | 0 | 0 | 168.4 | 85.21 | 85.04 | 100 | 0 | 0 | 1021.2 | 44 | 44.94 | 1023.8 | 43.5 | 44.5 | 1024.2 | 43.1 | 44.14 | 1020.9 | 40.7 | 41.53
2026-05-01 06:50 | 674.7 |  | 672.4 | 673.7 | 163.2 | 161.8 | 161.5 | 175.79 | -40.09 | 180.22 | 0.98 | 50.1 | 36.9 | 3.6 | 4707763 | 0 | 0 | 175.79 | 84.09 | 83.92 | 100 | 0 | 0 | 1022.7 | 45.9 | 46.95 | 1023.7 | 45.4 | 46.49 | 1022.4 | 45.3 | 46.35 | 1023.8 | 42.1 | 43.15
2026-05-01 06:51 | 674.5 |  | 672.3 | 672.2 | 171.9 | 169.7 | 168 | 185.57 | -40.67 | 189.98 | 0.98 | 50.1 | 40.4 | 4 | 4707767 | 0 | 0 | 185.57 | 84.96 | 84.79 | 100 | 0 | 0 | 1026.8 | 48.3 | 49.55 | 1023.8 | 48.1 | 49.19 | 1030.3 | 47.1 | 48.49 | 1025.3 | 44.4 | 45.57
2026-05-01 06:52 | 674.2 |  | 672.3 | 673.7 | 178 | 175.7 | 172.8 | 192.95 | -39.23 | 196.94 | 0.98 | 50.1 | 43.1 | 4.3 | 4707769 | 0 | 0 | 192.95 | 83.91 | 83.73 | 100 | 0 | 0 | 1026.2 | 50.3 | 51.59 | 1029.9 | 49.5 | 51 | 1032.8 | 48.9 | 50.46 | 1025.8 | 46.2 | 47.37
2026-05-01 06:53 | 675.6 |  | 672.2 | 673.6 | 185.4 | 183.9 | 181.2 | 203.02 | -39.46 | 206.76 | 0.98 | 50.1 | 47 | 4.7 | 4707773 | 0 | 0 | 203.1 | 84.96 | 84.77 | 100 | 0 | 0 | 1036.5 | 52.2 | 54.07 | 1037.6 | 51.5 | 53.44 | 1030.4 | 51.9 | 53.48 | 1029.9 | 48.5 | 49.91
2026-05-01 06:54 | 677 |  | 672 | 673.8 | 192.3 | 191.3 | 186.9 | 210.9 | -39.65 | 214.77 | 0.98 | 50.1 | 50 | 4.9 | 4707775 | 0 | 0 | 210.9 | 84.11 | 83.92 | 100 | 0 | 0 | 1037.1 | 54.5 | 56.55 | 1040.2 | 53.5 | 55.65 | 1039.8 | 53.2 | 55.33 | 1034.3 | 50.2 | 51.89
2026-05-01 06:55 | 676 |  | 672.6 | 673.7 | 200.5 | 200.3 | 198.6 | 222.53 | -40.18 | 226.11 | 0.98 | 50.1 | 54.2 | 5.4 | 4707779 | 0 | 0 | 222.53 | 85.09 | 84.9 | 100 | 0 | 0 | 1040.8 | 56 | 58.28 | 1036.8 | 55.8 | 57.84 | 1043.2 | 54.8 | 57.19 | 1035.9 | 52.7 | 54.56
2026-05-01 06:56 | 675.8 |  | 673.2 | 674.5 | 210.3 | 208.9 | 204.2 | 232.05 | -40.27 | 235.6 | 0.99 | 50.1 | 57.5 | 5.7 | 4707783 | 0 | 0 | 232.07 | 84.37 | 84.18 | 100 | 0 | 0 | 1044 | 58.3 | 60.9 | 1045.7 | 57.8 | 60.42 | 1041.7 | 57.6 | 60.02 | 1043.6 | 54.5 | 56.83
2026-05-01 06:57 | 677.2 |  | 672.4 | 674.4 | 218.5 | 216.8 | 215.9 | 243.84 | -40.43 | 247.23 | 0.99 | 50.1 | 62.1 | 6.2 | 4707787 | 0 | 0 | 243.84 | 85.3 | 85.1 | 100 | 0 | 0 | 1048.3 | 61 | 63.97 | 1051.2 | 60.2 | 63.25 | 1045.2 | 60.2 | 62.96 | 1043.3 | 56.1 | 58.49
2026-05-01 06:58 | 676.7 |  | 672 | 673.9 | 228.5 | 227.3 | 224.8 | 255.05 | -41.38 | 258.54 | 0.99 | 50.1 | 66.8 | 6.6 | 4707792 | 0 | 0 | 252.68 | 86.14 | 85.94 | 100 | 0 | 0 | 1051.2 | 63.2 | 66.4 | 1049.2 | 62.6 | 65.72 | 1050 | 62.1 | 65.18 | 1047.6 | 57.7 | 60.48
2026-05-01 06:59 | 674.6 |  | 672.8 | 673.8 | 234.4 | 233 | 232 | 263.23 | -41.81 | 266.53 | 0.99 | 50.1 | 70.6 | 7 | 4707796 | 0 | 0 | 263.36 | 85.69 | 85.49 | 100 | 0 | 0 | 1050.6 | 66 | 69.38 | 1054 | 65 | 68.56 | 1052.7 | 64.5 | 67.92 | 1048.8 | 59.9 | 62.86
2026-05-01 07:00 | 676.6 |  | 672.9 | 674.2 | 241.7 | 240.3 | 237.7 | 271.71 | -40.62 | 274.73 | 0.99 | 50.1 | 74.6 | 7.4 | 4707800 | 0 | 0 | 271.71 | 85.26 | 85.05 | 100 | 0 | 0 | 1052.3 | 68 | 71.54 | 1054.2 | 67.1 | 70.7 | 1052 | 66.6 | 70.05 | 1052.3 | 61.7 | 64.94
2026-05-01 07:01 | 678.3 |  | 673.4 | 675.4 | 250.8 | 249 | 248.9 | 282.86 | -40.28 | 285.82 | 0.99 | 50.1 | 79.9 | 7.9 | 4707806 | 0 | 0 | 282.86 | 86.13 | 85.92 | 100 | 0 | 0 | 1060.3 | 70 | 74.24 | 1056.7 | 69.8 | 73.77 | 1057.7 | 69.2 | 73.21 | 1051.9 | 64.4 | 67.77
2026-05-01 07:02 | 677.4 |  | 672.7 | 674.3 | 263.8 | 260.7 | 259.4 | 296.82 | -40.7 | 299.58 | 0.99 | 50.1 | 85.5 | 8.5 | 4707811 | 0 | 0 | 293.4 | 87.13 | 86.91 | 100 | 0 | 0 | 1055.2 | 73.1 | 77.13 | 1060.6 | 72 | 76.32 | 1057.4 | 71.7 | 75.82 | 1054.7 | 66.5 | 70.11
2026-05-01 07:03 | 675.9 |  | 674.1 | 675.7 | 270.3 | 268.1 | 267.6 | 305.73 | -42.25 | 308.73 | 0.99 | 50 | 89.9 | 8.9 | 4707816 | 0 | 0 | 305.73 | 86.69 | 86.47 | 100 | 0 | 0 | 1062.2 | 75.7 | 80.43 | 1060.3 | 75.2 | 79.75 | 1065.8 | 74.2 | 79.04 | 1065.3 | 68.3 | 72.72
2026-05-01 07:04 | 675.8 |  | 673.9 | 675.1 | 278 | 276.1 | 275.9 | 315.15 | -41.8 | 317.88 | 0.99 | 50 | 94.5 | 9.4 | 4707820 | 0 | 0 | 315.15 | 86.4 | 86.18 | 100 | 0 | 0 | 1062.7 | 78.1 | 83 | 1066.2 | 77 | 82.11 | 1068 | 75.9 | 81.09 | 1059.9 | 71.2 | 75.42
2026-05-01 07:05 | 677.6 |  | 672.1 | 672.2 | 292.5 | 291.6 | 289.6 | 332.05 | -41.2 | 334.49 | 0.99 | 50 | 100.7 | 10 | 4707826 | 0 | 0 | 332.11 | 87.25 | 87.02 | 100 | 0 | 0 | 1065.3 | 82.1 | 87.43 | 1069.3 | 80.7 | 86.34 | 1065.5 | 80.6 | 85.85 | 1063.2 | 74.6 | 79.36
2026-05-01 07:06 | 677.9 |  | 673.4 | 674.1 | 302.4 | 300.9 | 298.9 | 343.57 | -42.77 | 346.38 | 0.99 | 50.1 | 105.7 | 10.5 | 4707831 | 0 | 0 | 343.57 | 87.07 | 86.83 | 100 | 0 | 0 | 1068.3 | 84.7 | 90.43 | 1066.7 | 84 | 89.65 | 1071.8 | 82.5 | 88.39 | 1065.6 | 76.8 | 81.83
2026-05-01 07:07 | 676.4 |  | 674.2 | 676.5 | 320.3 | 317 | 316.1 | 364.03 | -44.29 | 366.72 | 0.99 | 50 | 112.6 | 11.2 | 4707838 | 0 | 0 | 364.03 | 88.07 | 87.83 | 100 | 0 | 0 | 1071.2 | 89.3 | 95.64 | 1068 | 88.7 | 94.75 | 1067.4 | 88.3 | 94.29 | 1065.8 | 82.1 | 87.48
2026-05-01 07:08 | 676.7 |  | 674.9 | 676.1 | 334.8 | 331.3 | 331.8 | 382.13 | -43.1 | 384.64 | 0.99 | 50 | 118 | 11.7 | 4707843 | 0 | 0 | 382.15 | 87.71 | 87.47 | 100 | 0 | 0 | 1070.7 | 93.9 | 100.51 | 1074.3 | 92.5 | 99.38 | 1069.9 | 92.1 | 98.58 | 1071.1 | 85.4 | 91.44
2026-05-01 07:09 | 677.3 |  | 673.6 | 673.6 | 342.7 | 341.3 | 340.2 | 392.5 | -40.93 | 394.63 | 1 | 50 | 125.6 | 12.5 | 4707851 | 0 | 0 | 392.51 | 88.83 | 88.58 | 100 | 0 | 0 | 1074.8 | 96.3 | 103.45 | 1075.7 | 95.3 | 102.48 | 1075.3 | 94.1 | 101.18 | 1073 | 86.7 | 93.04
2026-05-01 07:10 | 676.2 |  | 673.5 | 675 | 340.3 | 338.1 | 334.3 | 387.22 | -41.42 | 389.51 | 0.99 | 50 | 131.2 | 13.1 | 4707857 | 0 | 0 | 393.01 | 88.48 | 88.23 | 100 | 0 | 0 | 1076.6 | 94.5 | 101.75 | 1077.7 | 94.2 | 101.53 | 1077.5 | 92.1 | 99.24 | 1071.4 | 85.4 | 91.54
2026-05-01 07:11 | 679.5 |  | 674.2 | 676.4 | 346.5 | 346.7 | 345.2 | 398.4 | -43.97 | 400.76 | 0.99 | 50.1 | 138.7 | 13.8 | 4707865 | 0 | 0 | 398.4 | 89.38 | 89.12 | 100 | 0 | 0 | 1074.3 | 97.6 | 104.81 | 1073.7 | 96.5 | 103.57 | 1075.7 | 95.7 | 102.93 | 1067.3 | 89.2 | 95.17
2026-05-01 07:12 | 677.1 |  | 675.6 | 673.3 | 365.2 | 362 | 361.2 | 418 | -42.5 | 420.28 | 1 | 50 | 146.4 | 14.6 | 4707872 | 0 | 0 | 418 | 90.24 | 89.97 | 100 | 0 | 0 | 1073.3 | 102 | 109.45 | 1075.5 | 100.9 | 108.54 | 1076.8 | 98.6 | 106.2 | 1069.4 | 92.4 | 98.85
2026-05-01 07:13 | 676.3 |  | 675.2 | 676.5 | 380.1 | 378.2 | 376.9 | 436.21 | -43.01 | 438.33 | 1 | 50 | 152.6 | 15.2 | 4707878 | 0 | 0 | 436.21 | 89.9 | 89.63 | 100 | 0 | 0 | 1076.7 | 105.8 | 113.93 | 1078.2 | 104.8 | 112.96 | 1074.8 | 104.4 | 112.17 | 1077.6 | 96.5 | 104.03
2026-05-01 07:14 | 678.6 |  | 674.1 | 676.1 | 398.8 | 395.8 | 393.8 | 457.11 | -42.43 | 459.07 | 1 | 50 | 161.2 | 16.1 | 4707887 | 0 | 0 | 457.11 | 90.87 | 90.59 | 100 | 0 | 0 | 1082.3 | 110.7 | 119.78 | 1080.7 | 110 | 118.88 | 1081.5 | 108.6 | 117.49 | 1077.8 | 101 | 108.82
2026-05-01 07:15 | 677.4 |  | 676.3 | 676.6 | 408.6 | 405.7 | 404.6 | 469.63 | -42.45 | 471.57 | 1 | 50.1 | 168 | 16.7 | 4707894 | 0 | 0 | 469.63 | 90.69 | 90.41 | 100 | 0 | 0 | 1083 | 113.7 | 123.13 | 1083.7 | 113 | 122.44 | 1084.3 | 111.2 | 120.53 | 1078 | 103.3 | 111.31
2026-05-01 07:16 | 679.7 |  | 675.7 | 675 | 426 | 422.9 | 421 | 489.69 | -43.53 | 491.64 | 1 | 50 | 177.1 | 17.7 | 4707903 | 0 | 0 | 489.69 | 91.59 | 91.3 | 100 | 0 | 0 | 1082.3 | 118.4 | 128.1 | 1086.2 | 117.1 | 127.15 | 1085.2 | 115.7 | 125.6 | 1081.9 | 107.2 | 116.03
2026-05-01 07:17 | 678.3 |  | 674.2 | 676 | 437.9 | 437.5 | 436.3 | 505.34 | -45.49 | 507.31 | 1 | 50 | 184.3 | 18.4 | 4707910 | 0 | 0 | 505.34 | 91.42 | 91.12 | 100 | 0 | 0 | 1084.3 | 122 | 132.33 | 1083.3 | 121.1 | 131.16 | 1082.8 | 120 | 129.98 | 1081.8 | 110.5 | 119.56
2026-05-01 07:18 | 677.8 |  | 675.2 | 676.4 | 454.2 | 453.1 | 452 | 524.48 | -44.39 | 526.25 | 1 | 50 | 194.3 | 19.4 | 4707921 | 0 | 0 | 524.54 | 92.44 | 92.13 | 100 | 0 | 0 | 1085.3 | 126.3 | 137.08 | 1087.9 | 125.2 | 136.16 | 1088.3 | 123.8 | 134.77 | 1081.8 | 115 | 124.45
2026-05-01 07:19 | 677.2 |  | 673.7 | 675.9 | 467.1 | 466.3 | 461 | 537.94 | -43.27 | 539.69 | 1 | 50 | 201.8 | 20.1 | 4707928 | 0 | 0 | 537.94 | 92.11 | 91.8 | 100 | 0 | 0 | 1087.9 | 129.6 | 140.99 | 1087.9 | 128.9 | 140.28 | 1085.2 | 127.3 | 138.12 | 1087 | 116.7 | 126.89
2026-05-01 07:20 | 678.1 |  | 675.4 | 675.7 | 481.4 | 479.9 | 480.3 | 556.35 | -44.67 | 558.14 | 1 | 50 | 212.5 | 21.2 | 4707938 | 0 | 0 | 556.35 | 93.08 | 92.76 | 100 | 0 | 0 | 1089.7 | 133.9 | 145.96 | 1087.7 | 133.8 | 145.5 | 1087.2 | 131.1 | 142.57 | 1087.5 | 119.9 | 130.43
2026-05-01 07:21 | 677 |  | 676.2 | 675.4 | 480 | 478 | 477 | 554.78 | -43.99 | 556.52 | 1 | 50 | 220.4 | 22 | 4707946 | 0 | 0 | 556.35 | 92.65 | 92.32 | 100 | 0 | 0 | 1087.8 | 135.6 | 147.46 | 1088.1 | 131.5 | 143.12 | 1087.2 | 132.9 | 144.47 | 1085.4 | 120.7 | 130.95
2026-05-01 07:22 | 678.6 |  | 675 | 676.3 | 520.9 | 520 | 518.8 | 602.6 | -42 | 604.04 | 1 | 50 | 231.8 | 23.1 | 4707958 | 0 | 0 | 602.6 | 93.42 | 93.08 | 100 | 0 | 0 | 1089.7 | 144.5 | 157.45 | 1086.6 | 144.8 | 157.38 | 1094.8 | 141.1 | 154.47 | 1085.8 | 131.2 | 142.46
2026-05-01 07:23 | 678 |  | 676.9 | 674.9 | 539.1 | 537.1 | 538.5 | 624.68 | -44.67 | 626.24 | 1 | 50.1 | 240.9 | 24 | 4707967 | 0 | 0 | 624.68 | 93.16 | 92.82 | 100 | 0 | 0 | 1088 | 151 | 164.29 | 1089.3 | 150.3 | 163.69 | 1093.7 | 146.3 | 159.99 | 1088.5 | 134.2 | 146.03
2026-05-01 07:24 | 679.9 |  | 676.7 | 675.4 | 532.3 | 529.1 | 525.9 | 614.76 | -44.27 | 616.46 | 1 | 50.1 | 252.6 | 25.2 | 4707979 | 0 | 0 | 624.68 | 93.83 | 93.48 | 100 | 0 | 0 | 1090.2 | 147.7 | 161 | 1090.8 | 148.1 | 161.54 | 1093 | 143.8 | 157.23 | 1087 | 132.1 | 143.78
2026-05-01 07:25 | 678.8 |  | 675.5 | 674.3 | 496.2 | 495.8 | 492.7 | 573.73 | -45.13 | 575.42 | 1 | 50.1 | 261.2 | 26.1 | 4707988 | 0 | 0 | 624.68 | 93.4 | 93.05 | 100 | 0 | 0 | 1090.9 | 140.1 | 152.79 | 1092.7 | 137.7 | 150.5 | 1087.8 | 138.1 | 150.27 | 1080.6 | 122.7 | 132.58
2026-05-01 07:26 | 676.9 |  | 675.2 | 676.4 | 498.7 | 498.1 | 499.3 | 577.38 | -43.55 | 579.07 | 1 | 50.1 | 272.9 | 27.2 | 4707998 | 0 | 0 | 628.07 | 94.07 | 93.71 | 100 | 0 | 0 | 1090.3 | 143.7 | 156.66 | 1093.4 | 139.6 | 152.64 | 1091.7 | 136.9 | 149.43 | 1073.6 | 121.2 | 130.08
2026-05-01 07:27 | 679.8 |  | 675.8 | 676.7 | 552.4 | 551.8 | 551.2 | 640.06 | -42.66 | 641.43 | 1 | 50.1 | 281.9 | 28.1 | 4708008 | 0 | 0 | 640.06 | 93.6 | 93.23 | 100 | 0 | 0 | 1093.5 | 151.6 | 165.82 | 1091.5 | 150 | 163.77 | 1089.8 | 151 | 164.59 | 1089.1 | 144.8 | 157.74
2026-05-01 07:28 | 678.4 |  | 675.9 | 674.2 | 581 | 581.5 | 579.5 | 674.3 | -42.05 | 675.68 | 1 | 50.1 | 294.9 | 29.4 | 4708021 | 0 | 0 | 691.1 | 94.12 | 93.75 | 100 | 0 | 0 | 1097.8 | 161.1 | 176.87 | 1094 | 161.9 | 177.1 | 1095.8 | 157.5 | 172.61 | 1090.8 | 144.7 | 157.89
2026-05-01 07:29 | 677.3 |  | 676.3 | 675.5 | 605.8 | 605 | 604.5 | 703.43 | -44.54 | 704.78 | 1 | 50.1 | 308.1 | 30.8 | 4708034 | 0 | 0 | 703.43 | 94.74 | 94.36 | 100 | 0 | 0 | 1096.7 | 164.6 | 180.49 | 1092.7 | 166.5 | 181.96 | 1096.3 | 162.2 | 177.79 | 1095.7 | 151.3 | 165.76
2026-05-01 07:30 | 678.7 |  | 675.4 | 675.8 | 626.7 | 624.6 | 623 | 725.76 | -42.83 | 727.04 | 1 | 50.1 | 318.8 | 31.8 | 4708045 | 0 | 0 | 725.76 | 94.32 | 93.93 | 100 | 0 | 0 | 1094.8 | 171.8 | 188.09 | 1094 | 171.6 | 187.73 | 1096.8 | 170.6 | 187.11 | 1094.3 | 159.5 | 174.54
2026-05-01 07:31 | 679.7 |  | 676.9 | 676.6 | 639.5 | 637.1 | 634.8 | 741.63 | -44.09 | 742.98 | 1 | 50.1 | 329.8 | 32.9 | 4708056 | 0 | 0 | 749.49 | 93.88 | 93.49 | 100 | 0 | 0 | 1098.7 | 176.3 | 193.68 | 1096.7 | 177.5 | 194.71 | 1098.7 | 172.1 | 189.1 | 1095.8 | 159.7 | 174.95
2026-05-01 07:32 | 679.1 |  | 676.5 | 676.7 | 640.5 | 640 | 639.2 | 743.65 | -44.85 | 744.99 | 1 | 50 | 343.8 | 34.3 | 4708069 | 0 | 0 | 749.49 | 94.34 | 93.94 | 100 | 0 | 0 | 1096.8 | 179.9 | 196.95 | 1099 | 174.1 | 191.29 | 1096 | 173.2 | 189.83 | 1097.4 | 161.7 | 177.48
2026-05-01 07:33 | 678.8 |  | 674.3 | 674.8 | 693.5 | 694.3 | 692.5 | 805.04 | -44.41 | 806.29 | 1 | 50 | 359.1 | 35.9 | 4708084 | 0 | 0 | 817.09 | 94.86 | 94.45 | 100 | 0 | 0 | 1100.3 | 194.8 | 214.38 | 1101.7 | 193.8 | 213.52 | 1103.2 | 189.5 | 209.06 | 1096.5 | 174.7 | 191.55
2026-05-01 07:34 | 676.6 |  | 675.8 | 674.4 | 607.6 | 607.8 | 605.7 | 706.53 | -44.15 | 707.9 | 1 | 50 | 370.2 | 37 | 4708096 | 0 | 0 | 817.09 | 94.27 | 93.85 | 100 | 0 | 0 | 1095.3 | 173.1 | 189.56 | 1098.2 | 174.6 | 191.71 | 1091.2 | 161.4 | 176.23 | 1090.2 | 144.3 | 157.33
2026-05-01 07:35 | 678 |  | 675.1 | 674.9 | 692.6 | 693.8 | 689.3 | 803.58 | -43.03 | 804.74 | 1 | 50 | 380.4 | 38 | 4708107 | 0 | 0 | 817.09 | 93.35 | 92.93 | 100 | 0 | 0 | 1097.8 | 192.9 | 211.74 | 1084.2 | 194.1 | 210.41 | 1092.3 | 188 | 205.3 | 1094.3 | 172.1 | 188.32
2026-05-01 07:36 | 676.7 |  | 674.4 | 674.5 | 660.9 | 660.3 | 657.1 | 766.16 | -42.2 | 765.12 | 1 | 50 | 395.6 | 39.5 | 4708121 | 0 | 0 | 817.09 | 93.58 | 93.15 | 100 | 0 | 0 | 1097.2 | 172.3 | 189.01 | 1095.1 | 179 | 195.98 | 1097.8 | 179.2 | 196.77 | 1099.9 | 180.5 | 198.52
2026-05-01 07:37 | 677.7 |  | 674.4 | 674.4 | 763.3 | 761.8 | 757.7 | 883.63 | -42.59 | 884.64 | 1 | 50 | 411.1 | 41.1 | 4708137 | 0 | 0 | 883.63 | 93.73 | 93.29 | 100 | 0 | 0 | 1093.9 | 190.8 | 208.66 | 1095.8 | 183.1 | 200.63 | 1097.8 | 205.1 | 225.17 | 1096.7 | 188.9 | 207.13
2026-05-01 07:38 | 675.8 |  | 675.1 | 673.4 | 694.8 | 694.2 | 693.3 | 804.67 | -41.93 | 805.76 | 1 | 50 | 423.4 | 42.3 | 4708149 | 0 | 0 | 883.63 | 93.27 | 92.83 | 100 | 0 | 0 | 1101.1 | 203.2 | 223.72 | 1101.8 | 196 | 215.93 | 1096.3 | 190.5 | 208.87 | 1084.9 | 155 | 168.13
2026-05-01 07:39 | 677 |  | 674.6 | 674.4 | 544.5 | 543.3 | 544.9 | 629.32 | -42.71 | 630.76 | 1 | 50 | 437.6 | 43.7 | 4708164 | 0 | 0 | 883.63 | 93.4 | 92.95 | 100 | 0 | 0 | 1083.3 | 146.5 | 158.76 | 1093.3 | 170.3 | 186.22 | 1091.2 | 150.1 | 163.81 | 1092 | 153.4 | 167.54
2026-05-01 07:40 | 677.3 |  | 673.6 | 672.9 | 664.6 | 663.4 | 664.8 | 772.73 | -41.8 | 773.85 | 1 | 50 | 447.8 | 44.7 | 4708173 | 0 | 0 | 883.63 | 91.95 | 91.5 | 100 | 0 | 0 | 1087.4 | 185 | 201.15 | 1088.9 | 172 | 187.28 | 1092.3 | 193.9 | 211.81 | 1092.4 | 174.5 | 190.64
2026-05-01 07:41 | 678.1 |  | 675.6 | 675 | 839.3 | 841.7 | 842.5 | 976.23 | -44.54 | 977.26 | 1 | 50 | 464.9 | 46.4 | 4708191 | 0 | 0 | 976.23 | 92.14 | 91.68 | 100 | 0 | 0 | 1093.9 | 231.1 | 252.76 | 1090.7 | 210.2 | 229.28 | 1100.2 | 243.6 | 268.02 | 1095.9 | 197.9 | 216.93
2026-05-01 07:42 | 676.9 |  | 673.6 | 670.7 | 664.1 | 662.5 | 661.9 | 767.23 | -42.89 | 769.62 | 1 | 50.1 | 477.6 | 47.7 | 4708203 | 0 | 0 | 976.23 | 91.63 | 91.16 | 100 | 0 | 0 | 1095.2 | 192.6 | 210.96 | 1095.2 | 191.7 | 209.93 | 1095.7 | 171.1 | 187.42 | 1087.9 | 157.4 | 171.26
2026-05-01 07:43 | 677 |  | 673.9 | 673.4 | 652.3 | 652 | 649.7 | 754.83 | -42.75 | 756 | 1 | 50 | 492 | 49.2 | 4708219 | 0 | 0 | 976.23 | 91.7 | 91.23 | 100 | 0 | 0 | 1086.6 | 171.8 | 186.63 | 1089.7 | 181.2 | 197.5 | 1092.6 | 182.4 | 199.27 | 1087.4 | 170.6 | 185.55
2026-05-01 07:44 | 676.4 |  | 675.1 | 673.2 | 694.5 | 693.7 | 694.9 | 812.06 | -44.14 | 813.25 | 1 | 50.1 | 504.1 | 50.4 | 4708231 | 0 | 0 | 976.23 | 91.39 | 90.91 | 100 | 0 | 0 | 1098.6 | 199.1 | 218.75 | 1099.8 | 208 | 228.77 | 1098.1 | 172.7 | 189.67 | 1091.3 | 157.1 | 171.49
2026-05-01 07:45 | 675.9 |  | 675.4 | 673.9 | 816.3 | 816 | 815.1 | 947.91 | -42.99 | 948.9 | 1 | 50.1 | 518.8 | 51.8 | 4708244 | 0 | 0 | 976.23 | 91.61 | 91.12 | 100 | 0 | 0 | 1090.9 | 237.4 | 259.03 | 1091.8 | 193.6 | 211.41 | 1097.3 | 245 | 268.85 | 1097.4 | 213.8 | 234.64
2026-05-01 07:46 | 676.1 |  | 674.8 | 673.6 | 719.2 | 718.8 | 719.9 | 834.74 | -41.12 | 835.69 | 1 | 50.2 | 533.2 | 53.3 | 4708260 | 0 | 0 | 1048.89 | 91.18 | 90.68 | 100 | 0 | 0 | 1094.2 | 188.1 | 205.84 | 1098.6 | 198.9 | 218.47 | 1096.2 | 196.7 | 215.62 | 1097.4 | 184.4 | 202.36
2026-05-01 07:47 | 675.8 |  | 673.6 | 672.1 | 794.8 | 795.8 | 794.6 | 920.97 | -42.51 | 921.95 | 1 | 50.2 | 550.1 | 55 | 4708276 | 0 | 0 | 1048.89 | 91.1 | 90.58 | 100 | 0 | 0 | 1091.1 | 204.5 | 223.14 | 1094.8 | 202.3 | 221.46 | 1095.2 | 219.2 | 240.11 | 1099.9 | 228 | 250.74
2026-05-01 07:48 | 674.9 |  | 672.4 | 671.4 | 654.6 | 654 | 652.7 | 754.63 | -40.13 | 755.7 | 1 | 50.2 | 562.7 | 56.2 | 4708288 | 0 | 0 | 1048.89 | 90.65 | 90.12 | 100 | 0 | 0 | 1088 | 170.5 | 185.47 | 1094.1 | 180.3 | 197.28 | 1085.1 | 174.3 | 189.14 | 1090.5 | 181.6 | 197.31
2026-05-01 07:49 | 675.1 |  | 672.2 | 671.4 | 816.5 | 816.7 | 816.1 | 945.88 | -42.34 | 946.83 | 1 | 50.3 | 578.7 | 57.8 | 4708305 | 0 | 0 | 1048.89 | 90.87 | 90.33 | 100 | 0 | 0 | 1100 | 208.5 | 229.3 | 1085.2 | 209.2 | 227.06 | 1101.3 | 238 | 262.14 | 1091.3 | 211.5 | 230.77
2026-05-01 07:50 | 675.4 |  | 673.5 | 671.8 | 909.3 | 909.4 | 908.7 | 1059.1 | -42.42 | 1059.95 | 1 | 50.3 | 593.8 | 59.3 | 4708321 | 0 | 0 | 1087.5 | 90.53 | 89.99 | 100 | 0 | 0 | 1103.6 | 251.8 | 277.85 | 1098.6 | 259.3 | 284.91 | 1103.7 | 238.7 | 263.42 | 1097.8 | 217.1 | 238.36
2026-05-01 07:51 | 674.5 |  | 672.2 | 670.8 | 725.3 | 724.6 | 724 | 840.76 | -38.74 | 841.61 | 1 | 50.3 | 610.9 | 61 | 4708337 | 0 | 0 | 1087.5 | 90.33 | 89.77 | 100 | 0 | 0 | 1081.8 | 193.2 | 209.04 | 1092.7 | 184.4 | 201.51 | 1083.7 | 208 | 225.39 | 1087 | 199.5 | 216.9
2026-05-01 07:52 | 674 |  | 671.2 | 670 | 904.1 | 902.9 | 902.5 | 1047.58 | -44.33 | 1048.52 | 1 | 50.3 | 625.6 | 62.5 | 4708352 | 0 | 0 | 1087.5 | 90.19 | 89.62 | 100 | 0 | 0 | 1103.1 | 238.4 | 262.99 | 1097.9 | 251.2 | 275.78 | 1109.2 | 237.6 | 263.56 | 1100.8 | 231.8 | 255.2
2026-05-01 07:53 | 674.3 |  | 671.8 | 670.5 | 871.2 | 872.1 | 872.1 | 1000.32 | -46.63 | 1001.4 | 1 | 50.3 | 643.8 | 64.3 | 4708370 | 0 | 0 | 1087.5 | 90.79 | 90.21 | 100 | 0 | 0 | 1095.3 | 245.5 | 268.92 | 1094.8 | 220.8 | 241.7 | 1095.9 | 249.8 | 273.79 | 1086.9 | 172.2 | 187.19
2026-05-01 07:54 | 674 |  | 671.5 | 669.9 | 845 | 841.6 | 841.5 | 986.53 | -40.56 | 987.36 | 1 | 50.3 | 659.9 | 65.9 | 4708386 | 0 | 0 | 1171.16 | 90.59 | 89.99 | 100 | 0 | 0 | 1104.3 | 240.7 | 265.85 | 1104.1 | 257.7 | 284.51 | 1097.7 | 199.9 | 219.41 | 1103.1 | 182.9 | 201.77
2026-05-01 07:55 | 674.9 |  | 672.6 | 670.7 | 932.8 | 931.8 | 931.5 | 1087.02 | -40.93 | 1087.79 | 1 | 50.3 | 678.4 | 67.8 | 4708404 | 0 | 0 | 1171.16 | 90.67 | 90.06 | 100 | 0 | 0 | 1100.1 | 265.4 | 291.94 | 1100.2 | 270 | 297.08 | 1106.7 | 243.4 | 269.41 | 1097.9 | 211.9 | 232.62
2026-05-01 07:56 | 674 |  | 672.1 | 670.1 | 988.2 | 988.5 | 988.2 | 1146.37 | -43.3 | 1147.17 | 1 | 50.3 | 693.2 | 69.3 | 4708419 | 0 | 0 | 1171.16 | 89.82 | 89.21 | 100 | 0 | 0 | 1089.3 | 292.4 | 318.56 | 1096.8 | 284.1 | 311.56 | 1099.3 | 271.9 | 298.95 | 1095.1 | 218 | 238.74
2026-05-01 07:57 | 674.9 |  | 672.6 | 670.8 | 1102.5 | 1102.7 | 1102.8 | 1279.13 | -43.67 | 1279.86 | 1 | 50.3 | 718.4 | 71.8 | 4708445 | 0 | 0 | 1342.46 | 90.24 | 89.61 | 100 | 0 | 0 | 1104.7 | 306.2 | 338.27 | 1105.2 | 306.7 | 338.91 | 1107.7 | 294.8 | 326.5 | 1110.3 | 256.7 | 285.06
2026-05-01 07:58 | 674.1 |  | 671.9 | 670.1 | 1023.7 | 1024 | 1023.5 | 1189.38 | -42.07 | 1190.1 | 1 | 50.3 | 735.7 | 73.5 | 4708462 | 0 | 0 | 1342.46 | 90.3 | 89.66 | 100 | 0 | 0 | 1100.2 | 287.9 | 316.71 | 1101.6 | 284.3 | 313.22 | 1102.8 | 273.3 | 301.41 | 1101 | 246.7 | 271.62
2026-05-01 07:59 | 675.6 |  | 673.6 | 671.5 | 1051.6 | 1052.5 | 1053.2 | 1221.35 | -34.87 | 1221.83 | 1 | 50.3 | 755.4 | 75.5 | 4708481 | 0 | 0 | 1342.46 | 90.49 | 89.83 | 100 | 0 | 0 | 1091.9 | 291 | 317.7 | 1092.9 | 262.5 | 286.89 | 1098.9 | 301.5 | 331.3 | 1098.8 | 271.2 | 298.03
2026-05-01 08:00 | 674 |  | 671.7 | 670 | 918.7 | 918.3 | 917.3 | 1064.07 | -41.73 | 1064.92 | 1 | 50.3 | 773.4 | 77.3 | 4708499 | 0 | 0 | 1342.46 | 90.01 | 89.34 | 100 | 0 | 0 | 1095.6 | 247.1 | 270.77 | 1102.2 | 265.3 | 292.36 | 1094.1 | 234 | 256.02 | 1103.3 | 219.2 | 241.79
2026-05-01 08:01 | 674.6 |  | 672.1 | 670.4 | 1122.5 | 1123.2 | 1121 | 1301.82 | -40.41 | 1302.54 | 1 | 50.4 | 795.6 | 79.5 | 4708522 | 0 | 0 | 1342.46 | 90.08 | 89.41 | 100 | 0 | 0 | 1096.4 | 314.4 | 344.73 | 1098.5 | 288.3 | 316.69 | 1103.3 | 313.1 | 345.45 | 1101.7 | 289.1 | 318.47
2026-05-01 08:02 | 674.7 |  | 672.6 | 670.4 | 1169 | 1170.5 | 1170.2 | 1358.05 | -37.44 | 1357.8 | 1 | 50.4 | 814.6 | 81.4 | 4708541 | 0 | 0 | 1363.49 | 89.76 | 89.07 | 100 | 0 | 0 | 1104.8 | 318.4 | 351.79 | 1102.6 | 317.9 | 350.54 | 1104.8 | 311.6 | 344.22 | 1101.2 | 292.9 | 322.53
2026-05-01 08:03 | 673.5 |  | 672 | 669.7 | 949.3 | 949.9 | 949.1 | 1099.53 | -49.24 | 1100.5 | 1 | 50.4 | 836 | 83.5 | 4708562 | 0 | 0 | 1363.49 | 89.61 | 88.9 | 100 | 0 | 0 | 1089.9 | 278.8 | 303.81 | 1088.2 | 248.9 | 270.89 | 1093.9 | 273.9 | 299.59 | 1097.9 | 229.6 | 252.13
2026-05-01 08:04 | 674 |  | 672.1 | 669.6 | 1197.8 | 1198.1 | 1197.4 | 1389.8 | -35.44 | 1390.25 | 1 | 50.3 | 854.4 | 85.4 | 4708580 | 0 | 0 | 1398.37 | 89.53 | 88.81 | 100 | 0 | 0 | 1105.8 | 334.7 | 370.15 | 1103.9 | 314.1 | 346.75 | 1104.3 | 326.2 | 360.25 | 1103.5 | 295.9 | 326.51
2026-05-01 08:05 | 673.4 |  | 671.4 | 669.2 | 1270.1 | 1270.9 | 1270.9 | 1472.74 | -40.17 | 1473.29 | 1 | 50.3 | 881.4 | 88.1 | 4708607 | 0 | 0 | 1472.74 | 89.85 | 89.12 | 100 | 0 | 0 | 1105.8 | 344.6 | 381.11 | 1104.8 | 343.3 | 379.25 | 1109.2 | 340 | 377.1 | 1109.8 | 316.7 | 351.48
2026-05-01 08:06 | 674.1 |  | 671.9 | 669.8 | 1266.6 | 1267.4 | 1265.6 | 1467.92 | -44.07 | 1468.59 | 1 | 50.3 | 901.7 | 90.1 | 4708627 | 0 | 0 | 1472.74 | 89.46 | 88.72 | 100 | 0 | 0 | 1101.2 | 345 | 379.86 | 1104.2 | 339.2 | 374.57 | 1109.8 | 340.9 | 378.28 | 1110.4 | 320.2 | 355.51
2026-05-01 08:07 | 672.8 |  | 670.4 | 668.4 | 1258.8 | 1257.7 | 1257.5 | 1454.3 | -40.23 | 1454.86 | 1 | 50.3 | 930.6 | 93 | 4708656 | 0 | 0 | 1513.8 | 89.86 | 89.11 | 100 | 0 | 0 | 1102.2 | 343.1 | 378.17 | 1107.2 | 336.5 | 372.57 | 1106.8 | 342.9 | 379.54 | 1103.9 | 313.9 | 346.46
2026-05-01 08:08 | 672.7 |  | 670.4 | 668 | 1273.6 | 1275.4 | 1276.1 | 1475.6 | -41.1 | 1475.51 | 1 | 50.3 | 952.1 | 95.2 | 4708678 | 0 | 0 | 1513.8 | 89.56 | 88.79 | 100 | 0 | 0 | 1104.2 | 348.8 | 385.1 | 1101.6 | 350.4 | 386.05 | 1106.4 | 338.9 | 374.9 | 1106.4 | 313.2 | 346.54
2026-05-01 08:09 | 671.3 |  | 669.4 | 667 | 1270 | 1270.5 | 1269.6 | 1474.12 | -41.56 | 1474.7 | 1 | 50.3 | 980.2 | 98 | 4708706 | 0 | 0 | 1513.8 | 89.8 | 89.01 | 100 | 0 | 0 | 1099.2 | 357 | 392.4 | 1101.2 | 355.1 | 391.04 | 1106.5 | 317.9 | 351.79 | 1107 | 304.3 | 336.89
2026-05-01 08:10 | 671.7 |  | 669.3 | 667.1 | 1382.2 | 1384.3 | 1385.5 | 1599.5 | -41.59 | 1600.06 | 1 | 50.3 | 1001.9 | 100.1 | 4708728 | 0 | 0 | 1599.61 | 89.38 | 88.59 | 100 | 0 | 0 | 1103 | 377.9 | 416.86 | 1099.2 | 376.1 | 413.46 | 1107.9 | 368.9 | 408.75 | 1109.7 | 341.4 | 378.9
2026-05-01 08:11 | 671.7 |  | 669.7 | 667.4 | 1358.5 | 1359.1 | 1359.1 | 1569.98 | -39.52 | 1570.48 | 1 | 50.3 | 1032.2 | 103.2 | 4708758 | 0 | 0 | 1599.61 | 89.74 | 88.93 | 100 | 0 | 0 | 1102.3 | 372.2 | 410.28 | 1101.6 | 365.9 | 403.07 | 1104.4 | 365 | 403.1 | 1106.4 | 336.9 | 372.73
2026-05-01 08:12 | 671.5 |  | 669.6 | 667 | 1377.5 | 1379.4 | 1379.2 | 1592.75 | -40.69 | 1593.27 | 1 | 50.3 | 1055.3 | 105.5 | 4708782 | 0 | 0 | 1615.19 | 89.48 | 88.65 | 100 | 0 | 0 | 1099.3 | 374.1 | 411.3 | 1101.2 | 371.6 | 409.15 | 1101.8 | 371.1 | 408.87 | 1108.3 | 345.8 | 383.25
2026-05-01 08:13 | 671 |  | 669.4 | 666.9 | 1445 | 1445.2 | 1445.7 | 1669.5 | -36 | 1670 | 1 | 50.3 | 1086.3 | 108.6 | 4708813 | 0 | 0 | 1669.71 | 89.78 | 88.94 | 100 | 0 | 0 | 1102.8 | 394.6 | 435.18 | 1102.2 | 391.6 | 431.57 | 1106.8 | 385 | 426.14 | 1110.8 | 356.5 | 396
2026-05-01 08:14 | 672 |  | 670 | 667.5 | 1472.5 | 1474.4 | 1474.8 | 1703.83 | -39.28 | 1704.28 | 1 | 50.3 | 1110.7 | 111 | 4708837 | 0 | 0 | 1703.83 | 89.48 | 88.63 | 100 | 0 | 0 | 1101.8 | 403.7 | 444.83 | 1102.3 | 396.5 | 437.02 | 1106.9 | 395 | 437.22 | 1109.9 | 366.4 | 406.72
2026-05-01 08:15 | 670.8 |  | 669 | 666.3 | 1499.4 | 1501 | 1501.4 | 1732.3 | -40.49 | 1732.78 | 1 | 50.3 | 1144.1 | 114.4 | 4708870 | 0 | 0 | 1757.96 | 89.82 | 88.95 | 100 | 0 | 0 | 1101 | 409.7 | 451.07 | 1103.4 | 408.8 | 451.07 | 1105.7 | 397 | 438.96 | 1108.8 | 370.4 | 410.7
2026-05-01 08:16 | 671.2 |  | 669.2 | 666.5 | 1501.6 | 1500.9 | 1500.5 | 1732.96 | -39.12 | 1733.4 | 1 | 50.3 | 1169.2 | 116.9 | 4708896 | 0 | 0 | 1757.96 | 89.96 | 89.08 | 100 | 0 | 0 | 1103.1 | 411 | 453.33 | 1102.2 | 404.6 | 445.94 | 1108.2 | 402.3 | 445.87 | 1111.3 | 367 | 407.84
2026-05-01 08:17 | 671.6 |  | 669.9 | 667.1 | 1461.3 | 1462.3 | 1461.8 | 1688.32 | -36.78 | 1693.65 | 1 | 50.3 | 1202.8 | 120.2 | 4708929 | 0 | 0 | 1766.61 | 90.33 | 89.43 | 100 | 0 | 0 | 1100.2 | 404.5 | 443.61 | 1101.9 | 404.6 | 445.79 | 1107.6 | 373.2 | 413.34 | 1108 | 358.5 | 397.19
2026-05-01 08:18 | 671.4 |  | 669.5 | 667 | 1451.6 | 1453.6 | 1454.3 | 1674.95 | -38.86 | 1675.42 | 1 | 50.3 | 1225.7 | 122.5 | 4708953 | 0 | 0 | 1766.61 | 89.95 | 89.04 | 100 | 0 | 0 | 1095.4 | 396.7 | 434.59 | 1102.2 | 367.9 | 405.48 | 1109.5 | 403.7 | 447.87 | 1101.8 | 388.6 | 428.16
2026-05-01 08:19 | 672.2 |  | 670.9 | 668.2 | 1552 | 1554.3 | 1554.2 | 1798.5 | -39.46 | 1799 | 1 | 50.3 | 1260.2 | 126 | 4708985 | 0 | 0 | 1803.9 | 90.3 | 89.36 | 100 | 0 | 0 | 1098.5 | 428 | 470.11 | 1097.2 | 423.4 | 464.54 | 1105.3 | 416.7 | 460.57 | 1108.9 | 381.8 | 423.38
2026-05-01 08:20 | 671.8 |  | 670.2 | 667.3 | 1575.7 | 1576.9 | 1577.2 | 1822.2 | -38.79 | 1822.61 | 1 | 50.3 | 1286.2 | 128.6 | 4709012 | 0 | 0 | 1822.2 | 90.05 | 89.1 | 100 | 0 | 0 | 1096.3 | 433.4 | 475.12 | 1099 | 424.9 | 466.96 | 1103.8 | 425.4 | 469.6 | 1109.5 | 390.7 | 433.5
2026-05-01 08:21 | 671.7 |  | 669.6 | 667.6 | 1572.4 | 1573.9 | 1572.7 | 1817.84 | -47.48 | 1818.46 | 1 | 50.3 | 1321.6 | 132.1 | 4709047 | 0 | 0 | 1825.75 | 90.43 | 89.47 | 100 | 0 | 0 | 1096 | 432.9 | 474.46 | 1098.2 | 422.1 | 463.58 | 1100.9 | 426.9 | 469.98 | 1109.7 | 391.2 | 434.11
2026-05-01 08:22 | 672.9 |  | 670.8 | 668.5 | 1623.6 | 1623.3 | 1623.9 | 1878.6 | -42.79 | 1879.09 | 1 | 50.2 | 1348.2 | 134.8 | 4709075 | 0 | 0 | 1878.68 | 90.13 | 89.15 | 100 | 0 | 0 | 1099 | 442.7 | 486.53 | 1100.8 | 437.7 | 481.8 | 1105 | 435.6 | 481.32 | 1109.7 | 408.1 | 452.82
2026-05-01 08:23 | 672.8 |  | 671.4 | 668.4 | 1658.7 | 1659.6 | 1659.5 | 1921.37 | -49.54 | 1921.97 | 1 | 50.3 | 1384.7 | 138.4 | 4709110 | 0 | 0 | 1921.37 | 90.47 | 89.47 | 100 | 0 | 0 | 1097.8 | 455.9 | 500.49 | 1098.7 | 447.6 | 491.75 | 1107 | 446.3 | 494.06 | 1111.8 | 413.1 | 459.3
2026-05-01 08:24 | 673.1 |  | 671.3 | 668.5 | 1668.4 | 1668.7 | 1667.1 | 1932.04 | -41.4 | 1932.48 | 1 | 50.3 | 1413.2 | 141.3 | 4709139 | 0 | 0 | 1937.73 | 90.25 | 89.24 | 100 | 0 | 0 | 1097.6 | 457.8 | 502.43 | 1099.4 | 452.2 | 497.16 | 1103.9 | 447.8 | 494.34 | 1107.8 | 416.8 | 461.7
2026-05-01 08:25 | 672.9 |  | 671.3 | 668.5 | 1649 | 1651.2 | 1652.1 | 1912.21 | -40.55 | 1912.64 | 1 | 50.3 | 1451.1 | 145.1 | 4709178 | 0 | 0 | 1955.38 | 90.64 | 89.61 | 100 | 0 | 0 | 1097 | 454.7 | 498.84 | 1098.2 | 448.2 | 492.19 | 1102.6 | 444 | 489.58 | 1106.4 | 411.5 | 455.23
2026-05-01 08:26 | 674.1 |  | 671.8 | 669.2 | 1701.8 | 1700.6 | 1701.5 | 1972.95 | -42.72 | 1973.34 | 1 | 50.3 | 1479.2 | 147.9 | 4709206 | 0 | 0 | 1973.21 | 90.42 | 89.38 | 100 | 0 | 0 | 1094.3 | 469.3 | 513.52 | 1095.3 | 464.1 | 508.28 | 1101.2 | 457.7 | 504.05 | 1108 | 424.1 | 469.91
2026-05-01 08:27 | 672.9 |  | 670.6 | 668 | 1707.2 | 1704.5 | 1704.8 | 1973.97 | -39.85 | 1974.43 | 1 | 50.3 | 1516.5 | 151.6 | 4709241 | 0 | 0 | 1974.7 | 91.05 | 89.99 | 100 | 0 | 0 | 1095.7 | 467 | 511.73 | 1097.1 | 463.2 | 508.17 | 1103.8 | 456.3 | 503.7 | 1107.4 | 429.1 | 475.24
2026-05-01 08:28 | 673.6 |  | 671.2 | 669 | 1768.3 | 1769.9 | 1769.6 | 2050.22 | -37.85 | 2050.61 | 1 | 50.2 | 1555.9 | 155.5 | 4709281 | 0 | 0 | 2050.31 | 91.43 | 90.34 | 100 | 0 | 0 | 1096.1 | 487.6 | 534.46 | 1096.7 | 478.9 | 525.25 | 1101.9 | 477 | 525.61 | 1106.4 | 442.5 | 489.63
2026-05-01 08:29 | 674.2 |  | 671.9 | 669.3 | 1765.2 | 1765.8 | 1764 | 2047 | -44.97 | 2047.39 | 1 | 50.3 | 1585.4 | 158.5 | 4709312 | 0 | 0 | 2050.31 | 91.17 | 90.07 | 100 | 0 | 0 | 1095.2 | 488.1 | 534.52 | 1093.2 | 482.1 | 527.02 | 1100.6 | 475.8 | 523.68 | 1106.3 | 440.2 | 487.01
2026-05-01 08:30 | 672.7 |  | 671.3 | 668.7 | 1781.4 | 1783.3 | 1782.5 | 2064.38 | -45.74 | 2064.88 | 1 | 50.3 | 1624.9 | 162.4 | 4709351 | 0 | 0 | 2064.38 | 91.47 | 90.35 | 100 | 0 | 0 | 1094.9 | 488.7 | 535.12 | 1094.2 | 483.8 | 529.34 | 1101.3 | 478.4 | 529.27 | 1106.8 | 441.3 | 488.47
2026-05-01 08:31 | 672.4 |  | 670.7 | 668 | 1812.1 | 1814.5 | 1813.9 | 2098.97 | -41.95 | 2099.39 | 1 | 50.2 | 1655.7 | 165.5 | 4709382 | 0 | 0 | 2098.97 | 91.25 | 90.12 | 100 | 0 | 0 | 1094.2 | 498.2 | 545.15 | 1095.3 | 491.6 | 538.45 | 1101.6 | 488.5 | 538.09 | 1106.3 | 454.9 | 503.23
2026-05-01 08:32 | 672.8 |  | 672.5 | 669.2 | 1844.9 | 1845.5 | 1846.7 | 2139.34 | -39.83 | 2139.73 | 1 | 50.2 | 1696.4 | 169.6 | 4709423 | 0 | 0 | 2139.34 | 91.49 | 90.34 | 100 | 0 | 0 | 1094 | 509.3 | 557.16 | 1095.7 | 503 | 551.17 | 1104 | 495.4 | 546.88 | 1106.1 | 461.1 | 510.07
2026-05-01 08:33 | 674.8 |  | 672.1 | 669.8 | 1867.7 | 1868.5 | 1868.2 | 2164.4 | -39.95 | 2164.45 | 1 | 50.1 | 1728.1 | 172.8 | 4709454 | 0 | 0 | 2164.4 | 91.25 | 90.09 | 100 | 0 | 0 | 1093.8 | 514.6 | 562.82 | 1093.3 | 507.6 | 554.95 | 1100.7 | 504.5 | 555.35 | 1104.8 | 469.6 | 518.76
2026-05-01 08:34 | 673.6 |  | 671.8 | 669.4 | 1862.4 | 1863.4 | 1866.2 | 2158.98 | -41.39 | 2159.38 | 1 | 50 | 1760.1 | 176 | 4709486 | 0 | 0 | 2177.11 | 91.1 | 89.93 | 100 | 0 | 0 | 1092.7 | 515.6 | 563.34 | 1096.6 | 508.2 | 557.31 | 1104.2 | 499 | 550.99 | 1105.3 | 462.9 | 511.67
2026-05-01 08:35 | 673.7 |  | 672.1 | 669.2 | 1858.2 | 1859 | 1856.3 | 2151.13 | -41.89 | 2151.55 | 1 | 50 | 1801.3 | 180.1 | 4709528 | 0 | 0 | 2177.11 | 91.33 | 90.14 | 100 | 0 | 0 | 1090.6 | 507.7 | 553.68 | 1092.2 | 503.8 | 550.29 | 1101.8 | 506 | 557.55 | 1104.8 | 468.2 | 517.28
2026-05-01 08:36 | 673.3 |  | 671.3 | 669 | 1895.1 | 1891.9 | 1893.1 | 2190.51 | -39.94 | 2190.85 | 1 | 50 | 1833.4 | 183.3 | 4709559 | 0 | 0 | 2192.31 | 91.09 | 89.89 | 100 | 0 | 0 | 1092.7 | 518.4 | 566.45 | 1094.7 | 510.8 | 559.13 | 1099.4 | 512.7 | 563.66 | 1106.4 | 479.6 | 530.6
2026-05-01 08:37 | 670.2 |  | 670.6 | 667 | 1928.2 | 1928.6 | 1930.5 | 2231.3 | -39.23 | 2231.65 | 1 | 50 | 1877.1 | 187.7 | 4709604 | 0 | 0 | 2247.82 | 91.41 | 90.19 | 100 | 0 | 0 | 1092.7 | 531.6 | 580.9 | 1094.3 | 524.9 | 574.38 | 1098.6 | 519.5 | 570.68 | 1106.4 | 480.4 | 531.51
2026-05-01 08:38 | 670.4 |  | 671.7 | 668.1 | 1954.8 | 1955 | 1959.5 | 2263.29 | -39.25 | 2263.65 | 1 | 50 | 1909.3 | 190.9 | 4709635 | 0 | 0 | 2263.29 | 91.15 | 89.92 | 100 | 0 | 0 | 1090.8 | 537.7 | 586.48 | 1092.7 | 530.8 | 580.01 | 1099.2 | 528.5 | 580.92 | 1105.4 | 493.5 | 545.5
2026-05-01 08:39 | 673.6 |  | 671.7 | 668.3 | 1924.8 | 1927 | 1923.9 | 2227.47 | -39.79 | 2227.83 | 1 | 50 | 1953.7 | 195.3 | 4709680 | 0 | 0 | 2285.71 | 91.47 | 90.22 | 100 | 0 | 0 | 1088.7 | 533.7 | 581.07 | 1090.9 | 527.9 | 575.85 | 1098.3 | 518.5 | 569.45 | 1107.3 | 476.4 | 527.55
2026-05-01 08:40 | 671.9 |  | 671.5 | 668.6 | 1964.1 | 1966.5 | 1970.4 | 2274.71 | -39.17 | 2275.04 | 1 | 50.1 | 1985.9 | 198.5 | 4709712 | 0 | 0 | 2285.71 | 91.17 | 89.91 | 100 | 0 | 0 | 1088.8 | 540.6 | 588.61 | 1090.2 | 533 | 581.03 | 1096.3 | 534.4 | 585.88 | 1105 | 498.9 | 551.25
2026-05-01 08:41 | 672 |  | 671 | 666.6 | 2009.6 | 2011.1 | 2008.2 | 2324.7 | -40.11 | 2324.61 | 1 | 50.1 | 2031.1 | 203.1 | 4709757 | 0 | 0 | 2324.73 | 91.49 | 90.21 | 100 | 0 | 0 | 1089 | 555.3 | 604.74 | 1090.2 | 548.4 | 597.89 | 1097.6 | 541.1 | 593.94 | 1102.8 | 505.1 | 557.05
2026-05-01 08:42 | 672.8 |  | 672.1 | 667.9 | 2053.9 | 2054.3 | 2055.6 | 2382.28 | -40.28 | 2382.62 | 1 | 50.1 | 2064.9 | 206.4 | 4709791 | 0 | 0 | 2382.28 | 91.22 | 89.94 | 100 | 0 | 0 | 1090.3 | 567.6 | 618.81 | 1086.9 | 564.9 | 614.03 | 1095.2 | 555.2 | 608.08 | 1103.3 | 517 | 570.36
2026-05-01 08:43 | 673.6 |  | 671.4 | 668.4 | 2053.6 | 2055.4 | 2054.3 | 2379.85 | -41.83 | 2380.22 | 1 | 50.2 | 2111.4 | 211.1 | 4709837 | 0 | 0 | 2383.68 | 91.5 | 90.2 | 100 | 0 | 0 | 1087.2 | 567.9 | 617.47 | 1090.7 | 559.7 | 610.41 | 1096.2 | 557.7 | 611.34 | 1099.8 | 519.8 | 571.65
2026-05-01 08:44 | 673.8 |  | 672.1 | 668.4 | 2083.3 | 2083.6 | 2084.1 | 2415.84 | -41.32 | 2416.19 | 1 | 50.2 | 2146.6 | 214.6 | 4709873 | 0 | 0 | 2415.84 | 91.28 | 89.96 | 100 | 0 | 0 | 1086.1 | 573.8 | 623.15 | 1088.3 | 568.5 | 618.69 | 1097.2 | 564.8 | 619.69 | 1100.8 | 531.7 | 585.32
2026-05-01 08:45 | 674.1 |  | 672.3 | 669.1 | 2116.3 | 2116.5 | 2117.6 | 2455.18 | -40.18 | 2455.53 | 1 | 50.2 | 2194.3 | 219.4 | 4709920 | 0 | 0 | 2455.99 | 91.56 | 90.23 | 100 | 0 | 0 | 1086.3 | 588.6 | 639.35 | 1089 | 579.1 | 630.66 | 1095.2 | 573.9 | 628.51 | 1099.9 | 534.2 | 587.61
2026-05-01 08:46 | 674.8 |  | 674.3 | 669.8 | 2120.7 | 2122.9 | 2121.8 | 2465.83 | -46.29 | 2466.27 | 1 | 50.2 | 2230.5 | 223 | 4709957 | 0 | 0 | 2466 | 91.37 | 90.02 | 100 | 0 | 0 | 1084 | 591 | 640.64 | 1087.9 | 581.9 | 633.06 | 1093.1 | 577.4 | 631.13 | 1098.6 | 539.2 | 592.35
2026-05-01 08:47 | 674.7 |  | 675.1 | 671.6 | 2146 | 2150.1 | 2153.5 | 2498.86 | -44.1 | 2499.21 | 1 | 50 | 2277.4 | 227.7 | 4710004 | 0 | 0 | 2498.86 | 91.59 | 90.23 | 100 | 0 | 0 | 1085.2 | 597.5 | 648.45 | 1086.7 | 588.5 | 639.55 | 1093.5 | 586.9 | 641.77 | 1097.8 | 549.6 | 603.32
2026-05-01 08:48 | 673.4 |  | 674 | 671.2 | 2139.1 | 2145.2 | 2141.5 | 2487.29 | -42.49 | 2487.65 | 1 | 50 | 2313.5 | 231.3 | 4710040 | 0 | 0 | 2513.98 | 91.37 | 89.99 | 100 | 0 | 0 | 1084.6 | 595.8 | 646.25 | 1087.6 | 588 | 640.14 | 1092.7 | 582.1 | 636.04 | 1100.5 | 541.5 | 595.95
2026-05-01 08:49 | 674.8 |  | 672.5 | 669.4 | 2180 | 2187.2 | 2186.4 | 2534.09 | -42.39 | 2534.45 | 1 | 50 | 2361.8 | 236.1 | 4710088 | 0 | 0 | 2534.1 | 91.59 | 90.2 | 100 | 0 | 0 | 1082.5 | 607.4 | 657.49 | 1083.7 | 599.3 | 649.47 | 1091.8 | 594.5 | 649.07 | 1099.5 | 556.2 | 611.53
2026-05-01 08:50 | 675.2 |  | 671.9 | 670 | 2185.8 | 2183.3 | 2184.2 | 2533.28 | -40.08 | 2533.6 | 1 | 50 | 2399.2 | 239.9 | 4710125 | 0 | 0 | 2540.75 | 91.37 | 89.97 | 100 | 0 | 0 | 1082.7 | 606 | 656.09 | 1085.2 | 597.9 | 648.83 | 1091.7 | 595.5 | 650.08 | 1100.1 | 554.8 | 610.32
2026-05-01 08:51 | 675 |  | 671.8 | 669.6 | 2243.4 | 2242.8 | 2243.6 | 2601.02 | -41.21 | 2601.34 | 1 | 50 | 2448.4 | 244.8 | 4710174 | 0 | 0 | 2601.02 | 91.59 | 90.18 | 100 | 0 | 0 | 1082.2 | 623 | 674.24 | 1083.2 | 612 | 662.88 | 1089.8 | 613.8 | 668.92 | 1097.9 | 573.2 | 629.31
2026-05-01 08:52 | 674.9 |  | 674.4 | 670.1 | 2224.1 | 2228.6 | 2226.9 | 2587.28 | -43.37 | 2587.65 | 1 | 50 | 2498.4 | 249.8 | 4710224 | 0 | 0 | 2606.18 | 91.83 | 90.39 | 100 | 0 | 0 | 1080.5 | 619.6 | 669.46 | 1084.5 | 608.7 | 660.11 | 1090.9 | 604.3 | 659.19 | 1098.8 | 563.2 | 618.88
2026-05-01 08:53 | 675.9 |  | 674.1 | 670 | 2277.3 | 2280 | 2279.3 | 2648.13 | -41.1 | 2648.46 | 1 | 50 | 2536.3 | 253.6 | 4710262 | 0 | 0 | 2648.13 | 91.6 | 90.15 | 100 | 0 | 0 | 1080.8 | 635 | 686.33 | 1083.4 | 627.2 | 679.55 | 1090.7 | 621.5 | 677.97 | 1097.3 | 580.9 | 637.42
2026-05-01 08:54 | 676.7 |  | 674.2 | 671.4 | 2287.6 | 2290.7 | 2287.6 | 2659.19 | -43.67 | 2659.53 | 1 | 50 | 2588 | 258.8 | 4710313 | 0 | 0 | 2659.28 | 91.88 | 90.41 | 100 | 0 | 0 | 1079.8 | 637 | 688 | 1084.5 | 628.2 | 681.31 | 1091.7 | 621.9 | 678.93 | 1096.1 | 584.4 | 640.59
2026-05-01 08:55 | 677.1 |  | 674 | 671.2 | 2312.5 | 2311.2 | 2311.7 | 2687.69 | -40.61 | 2688.07 | 1 | 50 | 2626.7 | 262.6 | 4710353 | 0 | 0 | 2687.77 | 91.65 | 90.18 | 100 | 0 | 0 | 1084.3 | 641.7 | 695.8 | 1082.2 | 636.4 | 688.74 | 1088.7 | 632.4 | 688.54 | 1098.8 | 591 | 649.39
2026-05-01 08:56 | 674.9 |  | 674.5 | 672.1 | 2318 | 2325.1 | 2323.5 | 2701.38 | -44.33 | 2701.74 | 1 | 50 | 2679.5 | 267.9 | 4710406 | 0 | 0 | 2714.85 | 91.91 | 90.41 | 100 | 0 | 0 | 1082.8 | 646.9 | 700.48 | 1082.7 | 639.9 | 692.84 | 1089.5 | 634.6 | 691.45 | 1099.7 | 592.2 | 651.29
2026-05-01 08:57 | 674.4 |  | 675.3 | 672 | 2358.1 | 2360.6 | 2364.7 | 2745.52 | -40.98 | 2745.83 | 1 | 50.1 | 2719.6 | 271.9 | 4710446 | 0 | 0 | 2745.52 | 91.71 | 90.2 | 100 | 0 | 0 | 1080.8 | 656.9 | 709.96 | 1081.9 | 650 | 703.24 | 1091.8 | 643.9 | 703.02 | 1096.4 | 605.3 | 663.63
2026-05-01 08:58 | 674.6 |  | 674.4 | 671.5 | 2093.4 | 2097.5 | 2097.7 | 2495.44 | -44.97 | 2495.9 | 1 | 50.1 | 2768.5 | 276.8 | 4710495 | 0 | 0 | 2748.09 | 91.8 | 90.28 | 100 | 0 | 0 | 1160.2 | 543.9 | 631.05 | 1154.2 | 543.6 | 627.43 | 1157.3 | 548.6 | 634.94 | 1142.9 | 552.1 | 631.01
2026-05-01 08:59 | 677.4 |  | 674.3 | 670.7 | 2390.1 | 2393.4 | 2388.1 | 2781.36 | -44.78 | 2781.72 | 1 | 50.1 | 2807.8 | 280.7 | 4710534 | 0 | 0 | 2781.36 | 91.54 | 90 | 100 | 0 | 0 | 1079.4 | 666 | 719.03 | 1083.7 | 657.9 | 712.93 | 1089.4 | 653.5 | 711.91 | 1098.5 | 613.1 | 673.45
2026-05-01 09:00 | 675.7 |  | 675.1 | 671.7 | 2434.5 | 2432.6 | 2438.6 | 2830.98 | -41.16 | 2831.3 | 1 | 50.1 | 2850.8 | 285 | 4710577 | 0 | 0 | 2831.08 | 91.43 | 89.88 | 100 | 0 | 0 | 1083.8 | 677.3 | 734.01 | 1083.2 | 670.7 | 726.51 | 1086.4 | 667.4 | 725.12 | 1098.3 | 620.9 | 681.97
2026-05-01 09:01 | 675.6 |  | 676 | 672.5 | 2435.8 | 2440.5 | 2443.1 | 2841.02 | -41.36 | 2841.32 | 1 | 50.1 | 2890.5 | 289 | 4710617 | 0 | 0 | 2841.02 | 91.16 | 89.6 | 100 | 0 | 0 | 1078.3 | 682.1 | 735.48 | 1082.2 | 671.7 | 726.91 | 1082.7 | 673.1 | 728.72 | 1095.4 | 627.4 | 687.23
2026-05-01 09:02 | 674.6 |  | 674.2 | 670.6 | 2456 | 2459 | 2461.4 | 2857.41 | -42.87 | 2857.71 | 1 | 50.2 | 2946.4 | 294.6 | 4710672 | 0 | 0 | 2875.2 | 91.42 | 89.84 | 100 | 0 | 0 | 1077.7 | 686.1 | 739.38 | 1079.8 | 681.2 | 735.59 | 1089.7 | 669.4 | 729.41 | 1095.8 | 628.5 | 688.7
2026-05-01 09:03 | 677.6 |  | 676.3 | 671.4 | 2296.3 | 2300.7 | 2298.8 | 2642.45 | -48.53 | 2642.86 | 1 | 50.1 | 2982.9 | 298.2 | 4710709 | 0 | 0 | 2875.2 | 91.06 | 89.47 | 100 | 0 | 0 | 1152.8 | 588.7 | 678.6 | 1134.9 | 617.2 | 700.42 | 1144.2 | 601.3 | 687.98 | 1120 | 603 | 675.37
2026-05-01 09:04 | 675.4 |  | 673.1 | 669.7 | 1525.4 | 1524.5 | 1524.6 | 1694.51 | -44.94 | 1695.08 | 1 | 50.1 | 3025.6 | 302.5 | 4710752 | 0 | 0 | 2875.2 | 90.89 | 89.29 | 100 | 0 | 0 | 1211.4 | 372.1 | 450.75 | 1212.5 | 368.8 | 447.17 | 1211.3 | 374.6 | 453.79 | 1211.4 | 375.4 | 454.73
2026-05-01 09:05 | 675.4 |  | 673.8 | 669.4 | 1699.5 | 1703 | 1701.1 | 1866.18 | -42.78 | 1866.67 | 1 | 50.1 | 3048.8 | 304.8 | 4710775 | 0 | 0 | 2875.2 | 90.13 | 88.53 | 100 | 0 | 0 | 1207.3 | 393.2 | 474.76 | 1200.5 | 416.2 | 499.64 | 1202.2 | 416 | 500.1 | 1200.4 | 418.5 | 502.4
2026-05-01 09:06 | 672.7 |  | 673.6 | 671.3 | 1451.8 | 1451.5 | 1458 | 1656.33 | -42.64 | 1656.88 | 1 | 50 | 3087.4 | 308.7 | 4710813 | 0 | 0 | 2875.2 | 89.84 | 88.22 | 100 | 0 | 0 | 1214.7 | 351.1 | 426.46 | 1221 | 311.5 | 380.3 | 1219.9 | 329.3 | 401.73 | 1223.8 | 307.8 | 376.66
2026-05-01 09:07 | 672.3 |  | 670.4 | 667.7 | 773.3 | 773.2 | 770.7 | 894.2 | -41.77 | 895.17 | 1 | 50 | 3108.4 | 310.8 | 4710834 | 0 | 0 | 2875.2 | 89.03 | 87.41 | 100 | 0 | 0 | 1242 | 194.3 | 241.28 | 1241.1 | 185.7 | 230.53 | 1238.1 | 215 | 266.14 | 1241.8 | 201.8 | 250.62
2026-05-01 09:08 | 674.7 |  | 672.5 | 669 | 1383.5 | 1383 | 1387 | 1611.15 | -42.96 | 1611.69 | 1 | 50 | 3135.8 | 313.5 | 4710862 | 0 | 0 | 2875.2 | 88.44 | 86.82 | 100 | 0 | 0 | 1216.8 | 333.4 | 405.63 | 1216 | 327.9 | 398.68 | 1221.5 | 312.4 | 381.55 | 1221.8 | 312.5 | 381.76
2026-05-01 09:09 | 674.3 |  | 672.5 | 669.2 | 1401.5 | 1402.4 | 1403.1 | 1605.31 | -44.86 | 1605.92 | 1 | 50 | 3160.5 | 316 | 4710887 | 0 | 0 | 2875.2 | 87.75 | 86.13 | 100 | 0 | 0 | 1216.8 | 333.3 | 405.55 | 1216.4 | 344.1 | 418.57 | 1217.7 | 328.6 | 400.14 | 1211.3 | 367.8 | 445.48
2026-05-01 09:10 | 673.9 |  | 671.7 | 668.3 | 1164.2 | 1163.2 | 1160 | 1283.06 | -42.7 | 1283.79 | 1 | 50 | 3184.2 | 318.4 | 4710910 | 0 | 0 | 2875.2 | 87.05 | 85.43 | 100 | 0 | 0 | 1226.5 | 245.5 | 301.07 | 1230 | 234.9 | 288.87 | 1229.9 | 254.9 | 313.49 | 1235.2 | 231.6 | 286.02
2026-05-01 09:11 | 671.4 |  | 671.1 | 669.3 | 908.7 | 908.6 | 906.4 | 1038.44 | -42.1 | 1039.3 | 1 | 50 | 3199.2 | 319.9 | 4710925 | 0 | 0 | 2875.2 | 86.14 | 84.51 | 100 | 0 | 0 | 1237 | 210.1 | 259.94 | 1235.7 | 212 | 262 | 1237.2 | 209.1 | 258.76 | 1237.9 | 213.1 | 263.85
2026-05-01 09:12 | 671.1 |  | 668.8 | 665.9 | 946.6 | 945 | 944.8 | 1025.6 | -42.17 | 1026.47 | 1 | 49.9 | 3217.7 | 321.7 | 4710944 | 0 | 0 | 2875.2 | 85.33 | 83.71 | 100 | 0 | 0 | 1233.3 | 228.7 | 282 | 1234.6 | 220.5 | 272.24 | 1238.9 | 231.4 | 286.67 | 1237.9 | 190.5 | 235.81
2026-05-01 09:13 | 671.5 |  | 670.3 | 668.6 | 894.5 | 894.9 | 894.5 | 1047.63 | -40.71 | 1048.39 | 1 | 49.9 | 3232.3 | 323.2 | 4710958 | 0 | 0 | 2875.2 | 84.44 | 82.82 | 100 | 0 | 0 | 1236 | 211.1 | 260.89 | 1234.1 | 211.5 | 261 | 1235.9 | 215 | 265.7 | 1234.4 | 225.4 | 278.21
2026-05-01 09:14 | 671.4 |  | 669.7 | 667.4 | 864.4 | 864.8 | 863 | 996.56 | -40.37 | 997.38 | 1 | 49.9 | 3251.7 | 325.1 | 4710978 | 0 | 0 | 2875.2 | 83.68 | 82.06 | 100 | 0 | 0 | 1236.2 | 204 | 252.16 | 1233.6 | 218.4 | 269.41 | 1233.5 | 223 | 275.11 | 1234.4 | 225.4 | 278.26
2026-05-01 09:15 | 672.5 |  | 671.9 | 670.2 | 1251.6 | 1254.8 | 1255.8 | 1620.36 | -43.47 | 1620.94 | 1 | 49.9 | 3270.2 | 327 | 4710996 | 0 | 0 | 2875.2 | 82.92 | 81.3 | 100 | 0 | 0 | 1213.1 | 333.7 | 404.84 | 1221.1 | 292.3 | 356.87 | 1221.1 | 297.2 | 362.94 | 1225.3 | 284.4 | 348.51
2026-05-01 09:16 | 670.1 |  | 668.7 | 667.4 | 790.4 | 787.1 | 787.1 | 912.57 | -42.52 | 885.64 | 1 | 49.8 | 3293.1 | 329.3 | 4711019 | 0 | 0 | 2875.2 | 82.29 | 80.66 | 100 | 0 | 0 | 1238.7 | 187.2 | 231.82 | 1237.2 | 174.4 | 215.76 | 1238.8 | 189.3 | 234.46 | 1245.5 | 152.2 | 189.59
2026-05-01 09:17 | 671.4 |  | 669.9 | 668.4 | 1084.3 | 1083.1 | 1084 | 1293.66 | -42.11 | 1294.32 | 1 | 49.8 | 3308.2 | 330.8 | 4711034 | 0 | 0 | 2875.2 | 81.47 | 79.84 | 100 | 0 | 0 | 1228.8 | 246 | 302.26 | 1226.6 | 251.4 | 308.34 | 1227.9 | 262 | 321.77 | 1232.1 | 243.8 | 300.4
2026-05-01 09:18 | 670.6 |  | 668.2 | 667.7 | 795.5 | 795.8 | 795.1 | 934.15 | -41.62 | 935.06 | 1 | 49.7 | 3323.3 | 332.3 | 4711050 | 0 | 0 | 2875.2 | 80.66 | 79.04 | 100 | 0 | 0 | 1238.1 | 182 | 225.33 | 1237 | 184.2 | 227.85 | 1237.4 | 205.9 | 254.79 | 1241.7 | 181.9 | 225.91
2026-05-01 09:19 | 669.8 |  | 667.9 | 667.2 | 656.5 | 656.9 | 655.3 | 797 | -41.46 | 798.09 | 1 | 49.7 | 3339.3 | 333.9 | 4711066 | 0 | 0 | 2875.2 | 79.88 | 78.26 | 100 | 0 | 0 | 1239.2 | 189.3 | 234.55 | 1238.8 | 177.5 | 219.94 | 1235.5 | 209.1 | 258.35 | 1237.5 | 203.1 | 251.39
2026-05-01 09:20 | 669.2 |  | 666.9 | 666.5 | 516.2 | 516.2 | 514 | 549.07 | -41.98 | 550.7 | 1 | 49.7 | 3354.7 | 335.4 | 4711081 | 0 | 0 | 2875.2 | 79.1 | 77.49 | 100 | 0 | 0 | 1249.3 | 97.1 | 121.32 | 1252.2 | 67.8 | 84.91 | 1252.8 | 70.9 | 88.8 | 1258.3 | 61.2 | 77.05
2026-05-01 09:21 | 668.2 |  | 666.4 | 666.1 | 247.9 | 246.6 | 246.3 | 237.42 | -39.84 | 240.74 | 0.92 | 49.8 | 3356.7 | 335.6 | 4711083 | 0 | 0 | 2875.2 | 78.04 | 76.43 | 100 | 0 | 0 | 1253.7 | 61.4 | 77 | 1252.8 | 59.9 | 75.07 | 1254.1 | 49.9 | 62.57 | 1263.7 | 16 | 20.23
2026-05-01 09:22 | 668.5 |  | 666.4 | 666.1 | 235 | 236.5 | 232.5 | 339.02 | -41.01 | 341.49 | 0.99 | 49.8 | 3358 | 335.7 | 4711084 | 0 | 0 | 2875.2 | 76.97 | 75.37 | 100 | 0 | 0 | 1254.8 | 47.8 | 60.04 | 1252.9 | 52.8 | 66.15 | 1255.9 | 42.5 | 53.4 | 1259.3 | 47 | 59.2
2026-05-01 09:23 | 671.5 |  | 669.7 | 668.7 | 741.9 | 740.3 | 739.5 | 861.01 | -43.75 | 862.12 | 1 | 49.8 | 3368.7 | 336.8 | 4711095 | 0 | 0 | 2875.2 | 76.14 | 74.54 | 100 | 0 | 0 | 1238.7 | 176.2 | 218.26 | 1235.9 | 198 | 244.75 | 1240.3 | 177.5 | 220.13 | 1243.1 | 221.6 | 275.46
2026-05-01 09:24 | 668.6 |  | 665.8 | 665.4 | 248.5 | 245.1 | 246.1 | 249.15 | -40.31 | 252.39 | 0.87 | 49.8 | 3382.2 | 338.2 | 4711108 | 0 | 0 | 2875.2 | 75.38 | 73.78 | 100 | 0 | 0 | 1255.3 | 55.4 | 69.6 | 1254.6 | 46.3 | 58.1 | 1256.6 | 49.9 | 62.75 | 1259.2 | 64.6 | 81.32
2026-05-01 09:25 | 666.7 |  | 664.4 | 664.6 | 60 | 60.6 | 59.5 | 31.02 | -38.63 | 48.85 | 0.63 | 49.8 | 3383.1 | 338.3 | 4711109 | 0 | 0 | 2875.2 | 74.36 | 72.77 | 100 | 0 | 0 | 1258.5 | 30.2 | 38.02 | 1258.5 | 30.9 | 38.9 | 1259.6 | 29.2 | 36.76 | 1263.4 | 30.1 | 38.08
2026-05-01 09:26 | 668.9 |  | 666.7 | 666.5 | 416.7 | 414.9 | 414.2 | 476.8 | -42.32 | 478.68 | 1 | 49.8 | 3391.2 | 339.1 | 4711117 | 0 | 0 | 2875.2 | 73.52 | 71.93 | 100 | 0 | 0 | 1250.1 | 96.8 | 120.95 | 1246 | 119.6 | 148.97 | 1250.6 | 114.6 | 143.33 | 1251.2 | 122.4 | 153.1
2026-05-01 09:27 | 672.1 |  | 670 | 668.9 | 926 | 928.4 | 923.2 | 1043.28 | -42.01 | 1044.12 | 1 | 49.8 | 3403.9 | 340.3 | 4711130 | 0 | 0 | 2875.2 | 72.79 | 71.21 | 100 | 0 | 0 | 1235.5 | 218.5 | 269.93 | 1232.4 | 217.2 | 267.64 | 1238.3 | 193.5 | 239.6 | 1240.2 | 200.7 | 248.96
2026-05-01 09:28 | 670.4 |  | 668.2 | 668 | 371.5 | 371 | 367.7 | 427.92 | -43.75 | 430.07 | 1 | 49.8 | 3415.1 | 341.5 | 4711141 | 0 | 0 | 2875.2 | 72.05 | 70.47 | 100 | 0 | 0 | 1251 | 88.8 | 111.1 | 1249.7 | 85.7 | 107.1 | 1248.6 | 113.4 | 141.58 | 1249.9 | 119.9 | 149.83
2026-05-01 09:29 | 670.3 |  | 668.3 | 667.9 | 504.4 | 506.3 | 502.2 | 550.31 | -42.09 | 551.91 | 1 | 49.8 | 3429.1 | 342.9 | 4711155 | 0 | 0 | 2875.2 | 71.52 | 69.92 | 100 | 0 | 0 | 1247.1 | 117.7 | 146.73 | 1246.1 | 114 | 142.02 | 1229.9 | 248 | 305.05 | 1231.9 | 256.3 | 315.79
2026-05-01 09:30 | 668.5 |  | 666.1 | 666.1 | 154.3 | 155.6 | 151.3 | 159.08 | -39.67 | 164.18 | 0.98 | 49.8 | 3431.7 | 343.1 | 4711158 | 0 | 0 | 2875.2 | 70.62 | 69.03 | 100 | 0 | 0 | 1256.9 | 33.6 | 42.17 | 1259.3 | 1.8 | 2.28 | 1260.2 | 5.8 | 7.31 | 1265.2 | 1.7 | 2.13
2026-05-01 09:31 | 669.7 |  | 667.7 | 668 | 61.2 | 58.9 | 58.7 | 0.76 | -38.71 | 38.84 | 0.02 | 49.8 | 3432.5 | 343.2 | 4711159 | 0 | 0 | 2875.2 | 69.71 | 68.13 | 100 | 0 | 0 | 1259.7 | 0 | 0 | 1258.7 | 0.3 | 0.4 | 1260.3 | 0 | 0 | 1265.1 | 0.2 | 0.22
2026-05-01 09:32 | 670.4 |  | 668.1 | 668.7 | 62.7 | 65.2 | 58.6 | 0.37 | -39.36 | 39.36 | 0.02 | 49.8 | 3432.5 | 343.2 | 4711159 | 0 | 0 | 2875.2 | 68.8 | 67.23 | 100 | 0 | 0 | 1259.3 | 0 | 0 | 1258.1 | 0.2 | 0.23 | 1259.7 | 0.2 | 0.25 | 1264.3 | 0 | 0
2026-05-01 09:33 | 669.7 |  | 667.4 | 667.9 | 58.7 | 61 | 62 | 0.71 | -39.16 | 39.09 | 0.02 | 49.8 | 3432.5 | 343.2 | 4711159 | 0 | 0 | 2875.2 | 67.9 | 66.33 | 100 | 0 | 0 | 1258.1 | 0 | 0 | 1256.8 | 0.1 | 0.15 | 1258.3 | 0.4 | 0.45 | 1262.9 | 0.1 | 0.17
2026-05-01 09:34 | 668.8 |  | 666.6 | 667 | 61.1 | 61.4 | 60.3 | 0.63 | -38.98 | 38.14 | 0.02 | 49.8 | 3432.6 | 343.2 | 4711159 | 0 | 0 | 2875.2 | 67.02 | 65.46 | 100 | 0 | 0 | 1257.3 | 0 | 0 | 1256.3 | 0.1 | 0.08 | 1257.5 | 0.3 | 0.36 | 1262.2 | 0.1 | 0.12
2026-05-01 09:35 | 669.1 |  | 667.1 | 667.8 | 57.2 | 56.7 | 59.4 | 0.95 | -36.99 | 37.01 | 0.02 | 49.8 | 3432.6 | 343.2 | 4711159 | 0 | 0 | 2875.2 | 66.15 | 64.6 | 100 | 0 | 0 | 1257.1 | 0 | 0 | 1255.8 | 0.4 | 0.47 | 1257.5 | 0.4 | 0.48 | 1261.9 | 0.2 | 0.22
2026-05-01 09:36 | 669.3 |  | 667.4 | 667.8 | 56.6 | 58.8 | 59.5 | 0.75 | -38.14 | 38.44 | 0.02 | 49.8 | 3432.6 | 343.2 | 4711159 | 0 | 0 | 2875.2 | 65.31 | 63.76 | 100 | 0 | 0 | 1256.2 | 0 | 0 | 1255.2 | 0.2 | 0.27 | 1256 | 0.3 | 0.37 | 1260.6 | 0 | 0.05
2026-05-01 09:37 | 669.9 |  | 668.4 | 668.8 | 60.2 | 59.5 | 61.2 | 0.2 | -37.98 | 38.03 | 0.01 | 49.8 | 3432.6 | 343.2 | 4711159 | 0 | 0 | 2875.2 | 64.48 | 62.94 | 100 | 0 | 0 | 1255 | 0 | 0 | 1254.1 | 0.2 | 0.23 | 1255.3 | 0.3 | 0.32 | 1260 | 0 | 0
2026-05-01 09:38 | 669 |  | 667.5 | 667.7 | 59.2 | 60.4 | 59.2 | 0.27 | -38.24 | 38.25 | 0.01 | 49.8 | 3432.6 | 343.2 | 4711159 | 0 | 0 | 2875.2 | 63.66 | 62.13 | 100 | 0 | 0 | 1255.2 | 0 | 0 | 1254.1 | 0.2 | 0.25 | 1255.6 | 0.2 | 0.21 | 1259.8 | 0.1 | 0.07
2026-05-01 09:39 | 669.1 |  | 667.1 | 667.6 | 62.2 | 62.6 | 62.9 | 0.43 | -40.22 | 39.43 | 0.01 | 49.8 | 3432.6 | 343.2 | 4711159 | 0 | 0 | 2875.2 | 62.86 | 61.34 | 100 | 0 | 0 | 1255.4 | 0 | 0 | 1254 | 0.2 | 0.21 | 1255.6 | 0.2 | 0.22 | 1259.5 | 0.1 | 0.06
2026-05-01 09:40 | 668.4 |  | 667 | 667.6 | 62.2 | 59.2 | 60.2 | 0.46 | -39.06 | 38.29 | 0.01 | 49.9 | 3432.6 | 343.2 | 4711159 | 0 | 0 | 2875.2 | 62.08 | 60.56 | 100 | 0 | 0 | 1254.4 | 0 | 0 | 1253.3 | 0.2 | 0.31 | 1254.6 | 0.2 | 0.3 | 1258.7 | 0 | 0.03
2026-05-01 09:41 | 668.5 |  | 666.1 | 666.8 | 60 | 59.5 | 58.8 | 0.55 | -39.64 | 39.11 | 0.02 | 49.8 | 3432.6 | 343.2 | 4711159 | 0 | 0 | 2875.2 | 61.3 | 59.79 | 100 | 0 | 0 | 1254.4 | 0 | 0 | 1253.4 | 0.2 | 0.21 | 1254.6 | 0.3 | 0.31 | 1258.5 | 0 | 0
2026-05-01 09:42 | 668.5 |  | 666.9 | 667.7 | 57 | 56.1 | 56.5 | 0.49 | -38.13 | 38.63 | 0.02 | 49.8 | 3432.6 | 343.2 | 4711159 | 0 | 0 | 2875.2 | 60.54 | 59.04 | 100 | 0 | 0 | 1255.2 | 0 | 0 | 1253.8 | 0.3 | 0.41 | 1255.6 | 0.2 | 0.25 | 1258.8 | 0 | 0
2026-05-01 09:43 | 669.4 |  | 666.8 | 667.6 | 57.8 | 56.8 | 56.6 | 0 | -37.52 | 37.52 | 0 | 49.9 | 3433 | 343.3 | 4711159 | 0 | 0 | 2875.2 | 59.81 | 58.32 | 100 | 0 | 0 | 1255.3 | 0 | 0 | 1253.7 | 0 | 0 | 1255.5 | 0 | 0 | 1259 | 0 | 0
2026-05-01 09:44 | 668.8 |  | 666.3 | 667.3 | 59.2 | 59.4 | 57.9 | 3.92 | -37.76 | 49.15 | 0.93 | 49.9 | 3434.8 | 343.4 | 4711161 | 0 | 0 | 2875.2 | 59.1 | 57.61 | 100 | 0 | 0 | 1256.2 | 1.2 | 1.49 | 1254.7 | 0.3 | 0.36 | 1257.7 | 0 | 0 | 1259.7 | 0.7 | 0.91
2026-05-01 09:45 | 668.7 |  | 665.9 | 667.1 | 59.1 | 59.7 | 58.4 | 0.41 | -37.68 | 37.68 | 0.01 | 49.9 | 3434.8 | 343.4 | 4711161 | 0 | 0 | 2875.2 | 58.38 | 56.9 | 100 | 0 | 0 | 1256.3 | 0 | 0 | 1254.8 | 0.2 | 0.31 | 1256.7 | 0 | 0 | 1260.1 | 0 | 0.02
2026-05-01 09:46 | 668.5 |  | 666.2 | 666.5 | 58.6 | 60.1 | 58.3 | 0.4 | -38.34 | 38.35 | 0.01 | 49.9 | 3434.8 | 343.4 | 4711161 | 0 | 0 | 2875.2 | 57.69 | 56.22 | 100 | 0 | 0 | 1255.7 | 0 | 0 | 1254.3 | 0.4 | 0.48 | 1256.2 | 0 | 0 | 1260 | 0.1 | 0.11
2026-05-01 09:47 | 668.1 |  | 666.8 | 667.6 | 57.7 | 58.5 | 60.7 | 0.47 | -37.42 | 37.43 | 0.02 | 49.9 | 3434.8 | 343.4 | 4711161 | 0 | 0 | 2875.2 | 57 | 55.54 | 100 | 0 | 0 | 1255.1 | 0 | 0 | 1253.8 | 0.1 | 0.16 | 1255 | 0.3 | 0.31 | 1258.8 | 0 | 0.05
2026-05-01 09:48 | 669.3 |  | 666.4 | 666.8 | 60.2 | 59.6 | 59 | 0.56 | -38.37 | 38.56 | 0.01 | 49.9 | 3434.8 | 343.4 | 4711161 | 0 | 0 | 2875.2 | 56.32 | 54.86 | 100 | 0 | 0 | 1254.3 | 0 | 0 | 1253 | 0.1 | 0.17 | 1254.5 | 0.1 | 0.17 | 1259.2 | 0 | 0
2026-05-01 09:49 | 668.2 |  | 666.6 | 667.6 | 55.9 | 57.2 | 57.7 | 0.51 | -37.46 | 37.25 | 0.02 | 49.9 | 3434.8 | 343.4 | 4711161 | 0 | 0 | 2875.2 | 55.65 | 54.2 | 100 | 0 | 0 | 1255.6 | 0 | 0 | 1254.1 | 0.2 | 0.22 | 1256 | 0.3 | 0.41 | 1260.4 | 0.1 | 0.09
2026-05-01 09:50 | 668.1 |  | 665.7 | 666.8 | 58 | 57.2 | 56.2 | 0.74 | -39.76 | 39.77 | 0.02 | 49.8 | 3434.9 | 343.4 | 4711161 | 0 | 0 | 2875.2 | 54.99 | 53.56 | 100 | 0 | 0 | 1255.9 | 0 | 0 | 1254.4 | 0.3 | 0.35 | 1256.4 | 0.4 | 0.51 | 1260.3 | 0 | 0.05
2026-05-01 09:51 | 668.7 |  | 665.9 | 666.6 | 60.1 | 59.4 | 57.2 | 0.48 | -38.53 | 38.36 | 0.02 | 49.8 | 3434.9 | 343.4 | 4711161 | 0 | 0 | 2875.2 | 54.35 | 52.92 | 100 | 0 | 0 | 1255.9 | 0 | 0 | 1254.1 | 0.3 | 0.31 | 1256.3 | 0.4 | 0.5 | 1259.8 | 0.1 | 0.09
2026-05-01 09:52 | 668.8 |  | 667.2 | 667.8 | 61.2 | 60.9 | 59.6 | 0.46 | -39.39 | 39.39 | 0.01 | 49.8 | 3434.9 | 343.4 | 4711161 | 0 | 0 | 2875.2 | 53.73 | 52.31 | 100 | 0 | 0 | 1255.9 | 0 | 0 | 1253.9 | 0.3 | 0.33 | 1256.3 | 0.2 | 0.29 | 1259.4 | 0 | 0
2026-05-01 09:53 | 670 |  | 667.2 | 667.7 | 59 | 58.3 | 58.6 | 0.29 | -38.63 | 39.03 | 0.01 | 49.9 | 3434.9 | 343.4 | 4711161 | 0 | 0 | 2875.2 | 53.11 | 51.69 | 100 | 0 | 0 | 1255.5 | 0 | 0 | 1253.3 | 0 | 0.06 | 1255.8 | 0.2 | 0.26 | 1258.7 | 0 | 0.01
2026-05-01 09:54 | 669.1 |  | 667.7 | 668.2 | 58.9 | 58.6 | 59.3 | 0.42 | -39.61 | 38.4 | 0.01 | 49.9 | 3434.9 | 343.4 | 4711161 | 0 | 0 | 2875.2 | 52.51 | 51.1 | 100 | 0 | 0 | 1254.6 | 0 | 0 | 1252.2 | 0.1 | 0.09 | 1254.9 | 0.2 | 0.23 | 1257.6 | 0 | 0
2026-05-01 09:55 | 669.2 |  | 666.2 | 665.7 | 57.9 | 57.9 | 56.3 | 0.66 | -37.5 | 37.01 | 0.02 | 49.9 | 3434.9 | 343.4 | 4711161 | 0 | 0 | 2875.2 | 51.91 | 50.5 | 100 | 0 | 0 | 1253.2 | 0 | 0 | 1251.5 | 0.2 | 0.21 | 1253.3 | 0.3 | 0.35 | 1256.7 | 0 | 0.02
2026-05-01 09:56 | 668.8 |  | 665.9 | 665.6 | 58.1 | 57.1 | 54.9 | 0.41 | -37.01 | 36.77 | 0.01 | 49.9 | 3434.9 | 343.4 | 4711161 | 0 | 0 | 2875.2 | 51.32 | 49.92 | 100 | 0 | 0 | 1253.8 | 0 | 0 | 1251.9 | 0.1 | 0.18 | 1254.5 | 0 | 0 | 1258.4 | 0 | 0.05
2026-05-01 09:57 | 669.8 |  | 666.5 | 665.8 | 54.2 | 58.2 | 55.5 | 0.77 | -37.17 | 36.76 | 0.02 | 50 | 3434.9 | 343.4 | 4711161 | 0 | 0 | 2875.2 | 50.74 | 49.35 | 100 | 0 | 0 | 1254.9 | 0 | 0 | 1253.2 | 0.3 | 0.37 | 1255.4 | 0.3 | 0.4 | 1259.4 | 0 | 0
2026-05-01 09:58 | 669.5 |  | 667.3 | 667 | 57.7 | 60.7 | 58.7 | 0.51 | -38.99 | 38.99 | 0.01 | 50 | 3434.9 | 343.4 | 4711161 | 0 | 0 | 2875.2 | 50.17 | 48.79 | 100 | 0 | 0 | 1255 | 0 | 0 | 1253.2 | 0.3 | 0.35 | 1255.6 | 0.2 | 0.25 | 1259.7 | 0.1 | 0.07
2026-05-01 09:59 | 669.5 |  | 666.3 | 665.6 | 58.5 | 60.9 | 56.7 | 0.74 | -37.29 | 36.77 | 0.02 | 49.9 | 3434.9 | 343.4 | 4711161 | 0 | 0 | 2875.2 | 49.61 | 48.24 | 100 | 0 | 0 | 1255.1 | 0 | 0 | 1253.5 | 0.3 | 0.36 | 1255.5 | 0.3 | 0.37 | 1259.8 | 0.1 | 0.07
2026-05-01 10:00 | 669.5 |  | 666.2 | 665.8 | 64.3 | 57.8 | 56.1 | 0.78 | -38.73 | 37.79 | 0.01 | 50 | 3435 | 343.4 | 4711161 | 0 | 0 | 2875.2 | 49.07 | 47.7 | 100 | 0 | 0 | 1254.8 | 0 | 0 | 1253.3 | 0.3 | 0.42 | 1255.2 | 0.2 | 0.24 | 1258.9 | 0 | 0
2026-05-01 10:01 | 669.9 |  | 666.2 | 666.4 | 58.1 | 57.3 | 55.8 | 0.45 | -38.24 | 38.46 | 0.01 | 50 | 3435 | 343.4 | 4711161 | 0 | 0 | 2875.2 | 48.53 | 47.17 | 100 | 0 | 0 | 1253.1 | 0 | 0 | 1251.9 | 0.1 | 0.11 | 1253.6 | 0.2 | 0.31 | 1257.9 | 0 | 0
2026-05-01 10:02 | 667.4 |  | 667 | 668.1 | 55 | 58.8 | 57.6 | 0.43 | -37.62 | 37.55 | 0.01 | 50 | 3435 | 343.4 | 4711161 | 0 | 0 | 2875.2 | 48 | 46.64 | 100 | 0 | 0 | 1252.6 | 0 | 0 | 1251.7 | 0.4 | 0.47 | 1253.3 | 0.3 | 0.38 | 1258 | 0 | 0
2026-05-01 10:03 | 667.5 |  | 667.6 | 668.2 | 56.3 | 57.3 | 57.1 | 0.48 | -38.27 | 38.28 | 0.01 | 50 | 3435 | 343.4 | 4711161 | 0 | 0 | 2875.2 | 47.48 | 46.13 | 100 | 0 | 0 | 1253.2 | 0 | 0 | 1252 | 0.2 | 0.26 | 1254.2 | 0.2 | 0.26 | 1259 | 0.1 | 0.11
2026-05-01 10:04 | 667.8 |  | 667.4 | 668.3 | 59.4 | 54.8 | 58.7 | 0.27 | -37.45 | 36.58 | 0.01 | 50 | 3435 | 343.4 | 4711161 | 0 | 0 | 2875.2 | 46.97 | 45.63 | 100 | 0 | 0 | 1253.3 | 0 | 0 | 1251.8 | 0 | 0 | 1254.2 | 0.4 | 0.5 | 1258.6 | 0 | 0.02
2026-05-01 10:05 | 666.9 |  | 666.4 | 666.6 | 57 | 61 | 58.4 | 0.57 | -36.98 | 37.42 | 0.01 | 50 | 3435 | 343.5 | 4711161 | 0 | 0 | 2875.2 | 46.47 | 45.13 | 100 | 0 | 0 | 1252.7 | 0 | 0 | 1251.7 | 0.4 | 0.47 | 1253.8 | 0.1 | 0.14 | 1258.1 | 0.1 | 0.16
2026-05-01 10:06 | 666.8 |  | 665.2 | 666 | 56.9 | 58 | 58.3 | 0.6 | -37.25 | 37.22 | 0.02 | 49.9 | 3435 | 343.5 | 4711161 | 0 | 0 | 2875.2 | 45.98 | 44.64 | 100 | 0 | 0 | 1252.8 | 0 | 0 | 1251.4 | 0.3 | 0.35 | 1253.9 | 0.2 | 0.28 | 1258.1 | 0.1 | 0.13
2026-05-01 10:07 | 666.1 |  | 665.2 | 665.7 | 56.8 | 54.6 | 55.4 | 0.72 | -36.41 | 36.57 | 0.02 | 49.9 | 3435 | 343.5 | 4711161 | 0 | 0 | 2875.2 | 45.49 | 44.16 | 100 | 0 | 0 | 1252.1 | 0 | 0 | 1250.9 | 0.1 | 0.18 | 1252.8 | 0.3 | 0.38 | 1256.8 | 0.1 | 0.16
2026-05-01 10:08 | 668.7 |  | 665.4 | 664.6 | 58.8 | 56.5 | 53.9 | 0.64 | -37.99 | 37.35 | 0.02 | 49.9 | 3435 | 343.5 | 4711161 | 0 | 0 | 2875.2 | 45.01 | 43.69 | 100 | 0 | 0 | 1251.6 | 0 | 0.02 | 1250.3 | 0.3 | 0.32 | 1252.6 | 0.3 | 0.38 | 1256.6 | 0 | 0
2026-05-01 10:09 | 667.7 |  | 665.6 | 665.4 | 57.8 | 52.9 | 54.8 | 1.07 | -36.81 | 35.8 | 0.02 | 50 | 3435 | 343.5 | 4711161 | 0 | 0 | 2875.2 | 44.54 | 43.22 | 100 | 0 | 0 | 1251.2 | 0 | 0 | 1250.1 | 0.3 | 0.36 | 1252.5 | 0.4 | 0.48 | 1257.1 | 0 | 0.06
2026-05-01 10:10 | 667.4 |  | 664.5 | 665.6 | 58.9 | 55 | 56.1 | 0.67 | -36.86 | 37.14 | 0.02 | 49.9 | 3435.1 | 343.5 | 4711161 | 0 | 0 | 2875.2 | 44.07 | 42.77 | 100 | 0 | 0 | 1251.4 | 0 | 0 | 1250.5 | 0.2 | 0.28 | 1252.5 | 0.3 | 0.33 | 1257.1 | 0.2 | 0.21
2026-05-01 10:11 | 668.3 |  | 665.3 | 664.3 | 58.1 | 56.5 | 55.1 | 0.69 | -37.8 | 37.31 | 0.02 | 49.9 | 3435.1 | 343.5 | 4711161 | 0 | 0 | 2875.2 | 43.62 | 42.32 | 100 | 0 | 0 | 1251.9 | 0 | 0 | 1250.8 | 0.2 | 0.26 | 1253.3 | 0.2 | 0.28 | 1257.5 | 0 | 0.05
2026-05-01 10:12 | 666.9 |  | 665 | 666.1 | 59.8 | 55.4 | 53.4 | 0.83 | -38.26 | 37.94 | 0.01 | 50 | 3435.1 | 343.5 | 4711161 | 0 | 0 | 2875.2 | 43.17 | 41.87 | 100 | 0 | 0 | 1253 | 0 | 0 | 1251.8 | 0.3 | 0.34 | 1254.1 | 0.3 | 0.39 | 1258.4 | 0.1 | 0.09
2026-05-01 10:13 | 666.5 |  | 664.7 | 665.9 | 55.8 | 58.6 | 56.1 | 0.92 | -38.05 | 38.06 | 0.03 | 49.9 | 3435.1 | 343.5 | 4711161 | 0 | 0 | 2875.2 | 42.73 | 41.44 | 100 | 0 | 0 | 1252.5 | 0 | 0 | 1251.8 | 0.3 | 0.41 | 1253.9 | 0.3 | 0.4 | 1258.6 | 0.1 | 0.11
2026-05-01 10:14 | 667.9 |  | 666.2 | 666.4 | 56 | 55.9 | 53.6 | 0.38 | -36.8 | 36.83 | 0.01 | 49.9 | 3435.1 | 343.5 | 4711161 | 0 | 0 | 2875.2 | 42.29 | 41.01 | 100 | 0 | 0 | 1251.6 | 0 | 0 | 1250.8 | 0.2 | 0.31 | 1253.1 | 0 | 0 | 1258.4 | 0.1 | 0.14
2026-05-01 10:15 | 667.1 |  | 665.8 | 666 | 54.1 | 58.4 | 56.1 | 1.07 | -36.89 | 36.45 | 0.02 | 50 | 3435.1 | 343.5 | 4711161 | 0 | 0 | 2875.2 | 41.86 | 40.59 | 100 | 0 | 0 | 1250.9 | 0 | 0 | 1250.1 | 0.3 | 0.42 | 1252 | 0.3 | 0.33 | 1257.2 | 0.2 | 0.26
2026-05-01 10:16 | 667.4 |  | 665.1 | 666.9 | 58.1 | 61.2 | 56.3 | 0.61 | -37.51 | 37.52 | 0.02 | 50 | 3435.1 | 343.5 | 4711161 | 0 | 0 | 2875.2 | 41.44 | 40.17 | 100 | 0 | 0 | 1249.9 | 0 | 0 | 1249.1 | 0 | 0 | 1251 | 0.1 | 0.08 | 1256.9 | 0 | 0
2026-05-01 10:17 | 668.5 |  | 665.7 | 663.5 | 54.2 | 54.7 | 55.6 | 0.74 | -35.66 | 35.17 | 0.02 | 50 | 3435.1 | 343.5 | 4711161 | 0 | 0 | 2875.2 | 41.03 | 39.77 | 100 | 0 | 0 | 1250.2 | 0 | 0 | 1249.4 | 0.4 | 0.56 | 1251.4 | 0.4 | 0.47 | 1257.1 | 0.2 | 0.26
2026-05-01 10:18 | 665.7 |  | 664.9 | 665.9 | 54.8 | 53.7 | 53.1 | 0.52 | -37.52 | 36.39 | 0.02 | 50.1 | 3435.1 | 343.5 | 4711161 | 0 | 0 | 2875.2 | 40.62 | 39.36 | 100 | 0 | 0 | 1250 | 0 | 0 | 1249 | 0.4 | 0.47 | 1250.7 | 0.4 | 0.5 | 1256.1 | 0.1 | 0.11
2026-05-01 10:19 | 668.6 |  | 665.7 | 663.8 | 53.9 | 54.5 | 53.6 | 0.92 | -36.79 | 37.13 | 0.03 | 50.1 | 3435.2 | 343.5 | 4711161 | 0 | 0 | 2875.2 | 40.21 | 38.96 | 100 | 0 | 0 | 1249.5 | 0 | 0 | 1248.1 | 0.3 | 0.36 | 1250 | 0.3 | 0.34 | 1254.5 | 0 | 0.05
2026-05-01 10:20 | 668.4 |  | 665.3 | 663.6 | 55.8 | 53.1 | 53 | 0.43 | -36.76 | 36.76 | 0.01 | 50.1 | 3435.2 | 343.5 | 4711161 | 0 | 0 | 2875.2 | 39.83 | 38.58 | 100 | 0 | 0 | 1249.8 | 0 | 0 | 1248.7 | 0 | 0.06 | 1250 | 0.2 | 0.31 | 1254.4 | 0 | 0.02
2026-05-01 10:21 | 664.7 |  | 665.2 | 665.4 | 55.6 | 54.1 | 54 | 0.16 | -36.99 | 36.85 | 0 | 50.1 | 3435.2 | 343.5 | 4711161 | 0 | 0 | 2875.2 | 39.44 | 38.2 | 100 | 0 | 0 | 1250.6 | 0 | 0.04 | 1249.3 | 0.3 | 0.35 | 1251.3 | 0 | 0 | 1256.1 | 0.2 | 0.25
2026-05-01 10:22 | 665.6 |  | 665.3 | 665 | 56.5 | 56 | 51.9 | 0.55 | -37.61 | 37.03 | 0.02 | 50.1 | 3435.2 | 343.5 | 4711161 | 0 | 0 | 2875.2 | 39.05 | 37.82 | 100 | 0 | 0 | 1251.5 | 0 | 0.04 | 1250.3 | 0.1 | 0.14 | 1252.1 | 0.4 | 0.47 | 1256.7 | 0.1 | 0.1
2026-05-01 10:23 | 666.5 |  | 666.1 | 665.9 | 56 | 54.5 | 54.8 | 0.34 | -36.02 | 36.02 | 0.01 | 50.1 | 3435.2 | 343.5 | 4711161 | 0 | 0 | 2875.2 | 38.67 | 37.44 | 100 | 0 | 0 | 1251.8 | 0 | 0 | 1250.3 | 0.5 | 0.62 | 1252.4 | 0 | 0 | 1256.6 | 0.1 | 0.16
2026-05-01 10:24 | 667.9 |  | 664.7 | 664.3 | 57.1 | 55.9 | 56.5 | 0.82 | -36.87 | 37.18 | 0.01 | 50.1 | 3435.2 | 343.5 | 4711161 | 0 | 0 | 2875.2 | 38.3 | 37.07 | 100 | 0 | 0 | 1251.2 | 0 | 0 | 1249.4 | 0 | 0.02 | 1251.2 | 0.3 | 0.41 | 1255.1 | 0 | 0
2026-05-01 10:25 | 667 |  | 665.3 | 663.9 | 0 | 0 | 0 | 0 | 0 | 0 | 0 | 50.1 | 3435.2 | 343.5 | 4711161 | 0 | 0 | 2875.2 | 37.93 | 36.71 | 100 | 0 | 0 | 1251.4 | 0 | 0 | 1249.7 | 0 | 0 | 1251.9 | 0 | 0 | 1255.8 | 0 | 0
2026-05-01 10:26 | 664.8 |  | 664.9 | 665.7 | 0 | 0 | 0 | 0 | 0 | 0 | 0 | 50.1 | 3435.2 | 343.5 | 4711161 | 0 | 0 | 2875.2 | 37.56 | 36.35 | 100 | 0 | 0 | 1249.8 | 0 | 0 | 1248.7 | 0 | 0 | 1250 | 0 | 0 | 1254.8 | 0 | 0
2026-05-01 10:27 | 668.3 |  | 664.7 | 663.6 | 0 | 0 | 0 | 0 | 0 | 0 | 0 | 50.1 | 3435.2 | 343.5 | 4711161 | 0 | 0 | 2875.2 | 37.21 | 35.99 | 100 | 0 | 0 | 1248.7 | 0 | 0 | 1247.4 | 0 | 0 | 1249.3 | 0 | 0 | 1253.7 | 0 | 0
2026-05-01 10:28 | 667.2 |  | 663.2 | 665.2 | 0 | 0 | 0 | 0 | 0 | 0 | 0 | 50.1 | 3435.2 | 343.5 | 4711161 | 0 | 0 | 2875.2 | 36.85 | 35.65 | 100 | 0 | 0 | 1248.1 | 0 | 0 | 1246.9 | 0 | 0 | 1248 | 0 | 0 | 1252.4 | 0 | 0
2026-05-01 10:29 | 665.6 |  | 665.9 | 666.6 | 0 | 0 | 0 | 0 | 0 | 0 | 0 | 50.1 | 3435.2 | 343.5 | 4711161 | 0 | 0 | 2875.2 | 36.51 | 35.31 | 100 | 0 | 0 | 1247.5 | 0 | 0 | 1246.7 | 0 | 0 | 1247.3 | 0 | 0 | 1251 | 0.7 | 0.83
2026-05-01 10:30 | 667.3 |  | 668.1 | 668.3 | 57.8 | 55.3 | 53.9 | 0.28 | -37.98 | 38.09 | 0.01 | 50 | 3435.2 | 343.5 | 4711161 | 0 | 0 | 2875.2 | 36.17 | 34.98 | 100 | 0 | 0 | 1245 | 0.2 | 0.29 | 1244.3 | 0 | 0 | 1245.2 | 0 | 0 | 1250.2 | 0 | 0
2026-05-01 10:31 | 667.2 |  | 666.9 | 668 | 56.5 | 56.3 | 55.4 | 0.39 | -39.49 | 38.65 | 0.01 | 50.1 | 3435.2 | 343.5 | 4711161 | 0 | 0 | 2875.2 | 35.89 | 34.7 | 100 | 0 | 0 | 1244.7 | 0.3 | 0.38 | 1244.3 | 0 | 0 | 1245.2 | 0 | 0 | 1250.6 | 0 | 0
2026-05-01 10:32 | 668.6 |  | 665.9 | 665.5 | 54.6 | 55.7 | 54.2 | 0.55 | -35.75 | 35.75 | 0.02 | 50.1 | 3435.2 | 343.5 | 4711161 | 0 | 0 | 2875.2 | 35.55 | 34.37 | 100 | 0 | 0 | 1245 | 0 | 0 | 1243.9 | 0 | 0 | 1246.1 | 0.1 | 0.1 | 1251.3 | 0 | 0
2026-05-01 10:33 | 671.7 |  | 671.1 | 670.9 | 59.7 | 57.1 | 56.7 | 0.43 | -40.08 | 40.47 | 0.01 | 50.1 | 3435.2 | 343.5 | 4711161 | 0 | 0 | 2875.2 | 35.22 | 34.05 | 100 | 0 | 0 | 1246 | 0.1 | 0.08 | 1244.8 | 0 | 0 | 1246.9 | 0 | 0 | 1251.7 | 0.3 | 0.43
2026-05-01 10:34 | 671.7 |  | 669.5 | 668.8 | 57.3 | 57.4 | 55.3 | 0.73 | -40.51 | 40.51 | 0.01 | 50.1 | 3435.3 | 343.5 | 4711161 | 0 | 0 | 2875.2 | 34.9 | 33.74 | 100 | 0 | 0 | 1245.7 | 0.1 | 0.18 | 1244.3 | 0 | 0 | 1246.8 | 0 | 0 | 1251.2 | 0.3 | 0.42
2026-05-01 10:35 | 669.4 |  | 669.5 | 669 | 57.3 | 55.1 | 57.6 | 0.31 | -39.82 | 39.71 | 0.01 | 50.1 | 3435.3 | 343.5 | 4711161 | 0 | 0 | 2875.2 | 34.59 | 33.42 | 100 | 0 | 0 | 1245.9 | 0.2 | 0.25 | 1244.5 | 0 | 0 | 1246.6 | 0 | 0 | 1251 | 0 | 0
2026-05-01 10:36 | 669.5 |  | 669 | 668.9 | 57 | 55.3 | 56.4 | 0.18 | -40.09 | 40.94 | 0.01 | 50.1 | 3435.3 | 343.5 | 4711161 | 0 | 0 | 2875.2 | 34.27 | 33.12 | 100 | 0 | 0 | 1244.7 | 0.1 | 0.18 | 1243.5 | 0.1 | 0.12 | 1245.3 | 0 | 0 | 1250.2 | 0 | 0
2026-05-01 10:37 | 668.7 |  | 667 | 667.9 | 56.9 | 53.2 | 52.1 | 0.4 | -39.33 | 39.25 | 0.01 | 50.1 | 3435.3 | 343.5 | 4711161 | 0 | 0 | 2875.2 | 33.96 | 32.81 | 100 | 0 | 0 | 1244 | 0.2 | 0.28 | 1242.8 | 0 | 0 | 1244.7 | 0 | 0.01 | 1250.2 | 0 | 0
2026-05-01 10:38 | 668.7 |  | 667.2 | 668.2 | 57.7 | 56.6 | 57.4 | 0.24 | -37.65 | 37.65 | 0.01 | 50.1 | 3435.3 | 343.5 | 4711161 | 0 | 0 | 2875.2 | 33.66 | 32.51 | 100 | 0 | 0 | 1244.5 | 0.2 | 0.25 | 1243.6 | 0 | 0 | 1245.5 | 0 | 0 | 1250.7 | 0 | 0
2026-05-01 10:39 | 667.2 |  | 665.9 | 667 | 58.9 | 56.3 | 53.9 | 0.43 | -36.92 | 36.92 | 0.01 | 50.1 | 3435.3 | 343.5 | 4711161 | 0 | 0 | 2875.2 | 33.36 | 32.22 | 100 | 0 | 0 | 1245.7 | 0.3 | 0.33 | 1244.6 | 0 | 0.01 | 1246.7 | 0.1 | 0.12 | 1251.8 | 0 | 0
2026-05-01 10:40 | 670.3 |  | 667.8 | 667.3 | 59.2 | 55.9 | 57.6 | 0.38 | -38.59 | 38.93 | 0.01 | 50.1 | 3435.3 | 343.5 | 4711161 | 0 | 0 | 2875.2 | 33.06 | 31.93 | 100 | 0 | 0 | 1247.1 | 0.2 | 0.3 | 1246 | 0.1 | 0.09 | 1247.9 | 0 | 0.05 | 1253.1 | 0 | 0
2026-05-01 10:41 | 669.9 |  | 667.3 | 667 | 59.4 | 55.3 | 56.3 | 0.17 | -37.56 | 37.44 | 0 | 50.1 | 3435.5 | 343.5 | 4711161 | 0 | 0 | 2875.2 | 32.77 | 31.64 | 100 | 0 | 0 | 1247 | 0 | 0 | 1246.1 | 0 | 0 | 1248.1 | 0.1 | 0.08 | 1253.3 | 0 | 0
2026-05-01 10:42 | 678.1 |  | 675.9 | 675.3 | 61.6 | 58.9 | 60.3 | 0.55 | -43.7 | 43.7 | 0.02 | 50.1 | 3435.5 | 343.5 | 4711161 | 0 | 0 | 2875.2 | 32.49 | 31.36 | 100 | 0 | 0 | 1248.5 | 0 | 0 | 1247.3 | 0.5 | 0.58 | 1249.6 | 0.3 | 0.38 | 1254.7 | 0 | 0.02
2026-05-01 10:43 | 676 |  | 675.9 | 675.3 | 59.4 | 59.1 | 57.8 | 1.05 | -43.54 | 43.46 | 0.02 | 50.1 | 3435.5 | 343.5 | 4711161 | 0 | 0 | 2875.2 | 32.2 | 31.08 | 100 | 0 | 0 | 1248.7 | 0 | 0 | 1247.3 | 0.1 | 0.12 | 1249.5 | 0.3 | 0.35 | 1254.4 | 0.3 | 0.32
2026-05-01 10:44 | 675.1 |  | 675 | 675.4 | 60.5 | 62 | 58.2 | 0.46 | -42.89 | 42.94 | 0.01 | 50 | 3435.5 | 343.5 | 4711161 | 0 | 0 | 2875.2 | 31.92 | 30.81 | 100 | 0 | 0 | 1248.8 | 0 | 0 | 1247.2 | 0.1 | 0.17 | 1249.6 | 0.2 | 0.22 | 1253.7 | 0.1 | 0.08
2026-05-01 10:45 | 677.6 |  | 676.4 | 676.4 | 59 | 60.8 | 59.2 | 0.32 | -43.28 | 43.85 | 0.01 | 50 | 3435.5 | 343.5 | 4711161 | 0 | 0 | 2875.2 | 31.65 | 30.53 | 100 | 0 | 0 | 1249 | 0 | 0 | 1247.3 | 0.1 | 0.14 | 1250.1 | 0.2 | 0.26 | 1254.2 | 0 | 0
2026-05-01 10:46 | 678.5 |  | 675.2 | 676 | 63.5 | 62.2 | 63.7 | 0.06 | -45.44 | 45.45 | 0 | 50 | 3435.5 | 343.5 | 4711161 | 0 | 0 | 2875.2 | 31.37 | 30.27 | 100 | 0 | 0 | 1247.6 | 0 | 0 | 1246.4 | 0 | 0 | 1248.5 | 0 | 0 | 1252.9 | 0 | 0.05
2026-05-01 10:47 | 675.4 |  | 674.5 | 674.9 | 63.5 | 59.7 | 55.1 | 0.42 | -41.63 | 42.42 | 0.01 | 50 | 3435.5 | 343.5 | 4711161 | 0 | 0 | 2875.2 | 31.11 | 30 | 100 | 0 | 0 | 1246.8 | 0 | 0 | 1246.1 | 0.3 | 0.39 | 1247.9 | 0.3 | 0.38 | 1253.4 | 0.1 | 0.1
2026-05-01 10:48 | 677.5 |  | 675.9 | 676 | 62.9 | 57.6 | 55.3 | 0.39 | -44 | 43.9 | 0.01 | 50 | 3435.5 | 343.5 | 4711161 | 0 | 0 | 2875.2 | 30.84 | 29.74 | 100 | 0 | 0 | 1246.8 | 0 | 0 | 1246.2 | 0.2 | 0.23 | 1248.2 | 0 | 0 | 1254 | 0 | 0
2026-05-01 10:49 | 677.6 |  | 675.5 | 676 | 59.6 | 58.1 | 59.4 | 0.22 | -43.77 | 43.8 | 0 | 50 | 3435.5 | 343.5 | 4711161 | 0 | 0 | 2875.2 | 30.57 | 29.48 | 100 | 0 | 0 | 1245.9 | 0 | 0 | 1245.5 | 0.2 | 0.19 | 1247.1 | 0.1 | 0.11 | 1252.5 | 0 | 0
2026-05-01 10:50 | 675.8 |  | 675.5 | 676.1 | 61.5 | 59.3 | 61.7 | 0.26 | -43.91 | 43.88 | 0 | 50 | 3435.5 | 343.5 | 4711161 | 0 | 0 | 2875.2 | 30.32 | 29.23 | 100 | 0 | 0 | 1246.3 | 0 | 0 | 1245.2 | 0.1 | 0.12 | 1247.5 | 0.1 | 0.07 | 1252.7 | 0 | 0
2026-05-01 10:51 | 678.8 |  | 677.3 | 677.5 | 62.4 | 60.4 | 60.5 | 0 | -45.23 | 45.18 | 0 | 50 | 3435.5 | 343.5 | 4711161 | 0 | 0 | 2875.2 | 30.07 | 28.99 | 100 | 0 | 0 | 1246.9 | 0 | 0 | 1245.8 | 0 | 0.02 | 1248.1 | 0.1 | 0.11 | 1253.1 | 0 | 0
2026-05-01 10:52 | 679.3 |  | 676.8 | 677.6 | 60.3 | 60.7 | 61.5 | 0.38 | -44.38 | 43.7 | 0.01 | 50 | 3435.5 | 343.5 | 4711161 | 0 | 0 | 2875.2 | 29.82 | 28.74 | 100 | 0 | 0 | 1246.3 | 0.3 | 0.31 | 1245.3 | 0 | 0 | 1247.5 | 0 | 0 | 1252.8 | 0 | 0
2026-05-01 10:53 | 680.1 |  | 676.7 | 677.5 | 63.3 | 61.5 | 61.3 | 0.33 | -46.31 | 46.25 | 0 | 50 | 3435.5 | 343.5 | 4711161 | 0 | 0 | 2875.2 | 29.57 | 28.5 | 100 | 0 | 0 | 1246.2 | 0.2 | 0.3 | 1245.4 | 0 | 0 | 1247.4 | 0 | 0.01 | 1253 | 0 | 0
2026-05-01 10:54 | 679.4 |  | 678 | 678.2 | 63.5 | 63.2 | 62.4 | 0.24 | -44.54 | 44.54 | 0 | 50 | 3435.5 | 343.5 | 4711161 | 0 | 0 | 2875.2 | 29.33 | 28.26 | 100 | 0 | 0 | 1246 | 0.1 | 0.11 | 1245.1 | 0 | 0.01 | 1246.9 | 0 | 0 | 1252.4 | 0 | 0
2026-05-01 10:55 | 679.5 |  | 678.6 | 678.3 | 62.4 | 63.6 | 61.1 | 0.16 | -45.57 | 45.57 | 0 | 50 | 3435.5 | 343.5 | 4711161 | 0 | 0 | 2875.2 | 29.09 | 28.02 | 100 | 0 | 0 | 1245.3 | 0.2 | 0.29 | 1244.4 | 0 | 0 | 1246.7 | 0 | 0 | 1252.1 | 0 | 0
2026-05-01 10:56 | 681.5 |  | 677.5 | 679.2 | 61.6 | 63.3 | 62.2 | 0.55 | -46.47 | 46.01 | 0.01 | 50 | 3435.5 | 343.5 | 4711161 | 0 | 0 | 2875.2 | 28.85 | 27.79 | 100 | 0 | 0 | 1244.6 | 0.1 | 0.13 | 1244 | 0 | 0 | 1245.4 | 0 | 0 | 1250.6 | 0.3 | 0.39
2026-05-01 10:57 | 679.2 |  | 678.2 | 678.4 | 60.6 | 62.8 | 62.2 | 0.19 | -45.26 | 44.4 | 0 | 50 | 3435.6 | 343.5 | 4711161 | 0 | 0 | 2875.2 | 28.62 | 27.56 | 100 | 0 | 0 | 1243.8 | 0.2 | 0.23 | 1243.2 | 0 | 0 | 1244.8 | 0 | 0 | 1250.4 | 0.3 | 0.37
2026-05-01 10:58 | 681.6 |  | 678.4 | 679.5 | 63.8 | 61 | 59.9 | 0.48 | -47.17 | 47.44 | 0.01 | 50 | 3435.6 | 343.5 | 4711161 | 0 | 0 | 2875.2 | 28.39 | 27.33 | 100 | 0 | 0 | 1242.9 | 0.1 | 0.14 | 1242.4 | 0 | 0 | 1244.1 | 0 | 0 | 1249.7 | 0.4 | 0.5
2026-05-01 10:59 | 678.3 |  | 678.6 | 677.2 | 61.9 | 62.7 | 59.6 | 0.35 | -45.73 | 45.33 | 0.01 | 50 | 3435.6 | 343.5 | 4711161 | 0 | 0 | 2875.2 | 28.16 | 27.11 | 100 | 0 | 0 | 1242.3 | 0 | 0.05 | 1241.5 | 0 | 0 | 1243.3 | 0 | 0 | 1248.4 | 0.3 | 0.33
2026-05-01 11:00 | 681.4 |  | 678.7 | 678.7 | 60.6 | 62.1 | 59.1 | 0.94 | -45.98 | 45.99 | 0.02 | 50 | 3435.6 | 343.5 | 4711161 | 0 | 0 | 2875.2 | 27.93 | 26.89 | 100 | 0 | 0 | 1242.3 | 0.1 | 0.18 | 1241.3 | 0 | 0 | 1243.1 | 0 | 0 | 1247.8 | 0.2 | 0.21
2026-05-01 11:01 | 679.9 |  | 677.9 | 678.5 | 64.1 | 63 | 62.7 | 0.16 | -46.33 | 46.48 | 0 | 49.9 | 3435.6 | 343.5 | 4711161 | 0 | 0 | 2875.2 | 27.71 | 26.67 | 100 | 0 | 0 | 1243.5 | 0 | 0.06 | 1242.2 | 0 | 0 | 1244.2 | 0 | 0 | 1249.1 | 0.2 | 0.29
2026-05-01 11:02 | 679.2 |  | 677.5 | 677.9 | 62.5 | 63.8 | 60.2 | 0.36 | -45.75 | 45.75 | 0.01 | 49.9 | 3435.6 | 343.5 | 4711161 | 0 | 0 | 2875.2 | 27.5 | 26.46 | 100 | 0 | 0 | 1243.9 | 0 | 0.01 | 1242.9 | 0 | 0 | 1245 | 0 | 0 | 1250.4 | 0.3 | 0.36
2026-05-01 11:03 | 677.6 |  | 676.6 | 676.9 | 0 | 0 | 0 | 0 | 0 | 0 | 0 | 49.9 | 3435.6 | 343.5 | 4711161 | 0 | 0 | 2875.2 | 27.28 | 26.24 | 100 | 0 | 0 | 1246.6 | 0 | 0 | 1245.4 | 0 | 0 | 1247.9 | 0 | 0 | 1252.7 | 0 | 0
2026-05-01 11:04 | 678.4 |  | 676.2 | 676.7 | 0 | 0 | 0 | 0 | 0 | 0 | 0 | 49.9 | 3435.6 | 343.5 | 4711161 | 0 | 0 | 2875.2 | 27.06 | 26.04 | 100 | 0 | 0 | 1248 | 0 | 0 | 1246.6 | 0 | 0 | 1249 | 0 | 0 | 1253.8 | 0 | 0
2026-05-01 11:05 | 679.7 |  | 678.5 | 679.2 | 0 | 0 | 0 | 0 | 0 | 0 | 0 | 49.9 | 3435.6 | 343.5 | 4711161 | 0 | 0 | 2875.2 | 26.85 | 25.84 | 100 | 0 | 0 | 1247.9 | 0 | 0 | 1246.5 | 0 | 0 | 1249 | 0 | 0 | 1253.8 | 0 | 0
2026-05-01 11:06 | 679.9 |  | 676.6 | 677.6 | 0 | 0 | 0 | 0 | 0 | 0 | 0 | 49.9 | 3435.6 | 343.5 | 4711161 | 0 | 0 | 2875.2 | 26.65 | 25.64 | 100 | 0 | 0 | 1248 | 0 | 0 | 1246.8 | 0 | 0 | 1249.1 | 0 | 0 | 1254 | 0 | 0
2026-05-01 11:07 | 681.3 |  | 679.2 | 679.4 | 16 | 14.9 | 16.4 | 0 | -11.19 | 11.19 | 0 | 50 | 3435.6 | 343.5 | 4711161 | 0 | 0 | 2875.2 | 26.44 | 25.44 | 100 | 0 | 0 | 1246.5 | 0 | 0 | 1245 | 0 | 0 | 1247 | 0 | 0 | 1252.6 | 0 | 0
2026-05-01 11:08 | 679.8 |  | 677.5 | 678 | 64.9 | 62.4 | 57.3 | 0.12 | -44.55 | 44.73 | 0 | 50 | 3435.6 | 343.5 | 4711161 | 0 | 0 | 2875.2 | 26.24 | 25.24 | 100 | 0 | 0 | 1245.9 | 0.1 | 0.1 | 1245 | 0 | 0 | 1247.1 | 0 | 0 | 1252.1 | 0 | 0
2026-05-01 11:09 | 679.2 |  | 678.6 | 678.9 | 63.2 | 64.2 | 66.1 | 0.11 | -46.23 | 46.23 | 0.01 | 50 | 3435.6 | 343.5 | 4711161 | 0 | 0 | 2875.2 | 26.04 | 25.04 | 100 | 0 | 0 | 1247 | 0.1 | 0.11 | 1245.7 | 0 | 0 | 1248.4 | 0 | 0 | 1253 | 0 | 0
2026-05-01 11:10 | 678.9 |  | 678.4 | 677.3 | 59 | 63.7 | 59.5 | 0.36 | -45.01 | 46.17 | 0 | 50 | 3435.6 | 343.5 | 4711161 | 0 | 0 | 2875.2 | 25.84 | 24.85 | 100 | 0 | 0 | 1246.9 | 0.2 | 0.25 | 1245.4 | 0.1 | 0.15 | 1247.9 | 0 | 0 | 1252.1 | 0 | 0
2026-05-01 11:11 | 678.5 |  | 678.4 | 677.3 | 61.5 | 57.7 | 63.1 | 0.25 | -47.2 | 47.17 | 0 | 50 | 3435.6 | 343.5 | 4711161 | 0 | 0 | 2875.2 | 25.64 | 24.66 | 100 | 0 | 0 | 1246.4 | 0.2 | 0.26 | 1244.5 | 0 | 0 | 1247.7 | 0 | 0 | 1251.7 | 0 | 0
2026-05-01 11:12 | 680 |  | 678.1 | 678.3 | 59.2 | 63.4 | 60.6 | 0.13 | -46.34 | 46.33 | 0 | 50 | 3435.6 | 343.5 | 4711161 | 0 | 0 | 2875.2 | 25.45 | 24.47 | 100 | 0 | 0 | 1246.2 | 0.2 | 0.2 | 1244.3 | 0 | 0 | 1247.2 | 0 | 0 | 1250.9 | 0 | 0
2026-05-01 11:13 | 678.7 |  | 678.2 | 677.2 | 64.3 | 62.6 | 60.6 | 0.02 | -45.36 | 45.36 | 0 | 49.9 | 3435.6 | 343.5 | 4711161 | 0 | 0 | 2875.2 | 25.26 | 24.28 | 100 | 0 | 0 | 1246.2 | 0.3 | 0.32 | 1244.1 | 0 | 0 | 1247.1 | 0 | 0 | 1250.9 | 0.5 | 0.66
2026-05-01 11:14 | 679.7 |  | 677.8 | 678.7 | 64 | 62.7 | 60.9 | 0.22 | -46.66 | 46.15 | 0.01 | 49.9 | 3435.6 | 343.5 | 4711161 | 0 | 0 | 2875.2 | 25.07 | 24.1 | 100 | 0 | 0 | 1247.6 | 0.2 | 0.23 | 1245.7 | 0 | 0 | 1248.6 | 0 | 0 | 1252.8 | 0 | 0
2026-05-01 11:15 | 678.8 |  | 678.3 | 677.5 | 63.1 | 62.5 | 58.8 | 0.28 | -47.84 | 47.66 | 0.01 | 49.9 | 3435.6 | 343.5 | 4711161 | 0 | 0 | 2875.2 | 24.88 | 23.91 | 100 | 0 | 0 | 1248 | 0.2 | 0.25 | 1246.5 | 0 | 0 | 1248.8 | 0 | 0.04 | 1253.4 | 0 | 0
2026-05-01 11:16 | 680.1 |  | 678 | 678.7 | 63.7 | 62.2 | 60.6 | 0.13 | -46.62 | 46.3 | 0 | 49.9 | 3435.6 | 343.5 | 4711161 | 0 | 0 | 2875.2 | 24.7 | 23.73 | 100 | 0 | 0 | 1246.5 | 0.1 | 0.18 | 1245.4 | 0 | 0 | 1247.4 | 0 | 0 | 1252.6 | 0 | 0
2026-05-01 11:17 | 679.1 |  | 677.6 | 678.5 | 61.8 | 63.3 | 60.6 | 0.14 | -45.83 | 46.41 | 0 | 49.9 | 3435.6 | 343.5 | 4711161 | 0 | 0 | 2875.2 | 24.52 | 23.55 | 100 | 0 | 0 | 1245 | 0.1 | 0.15 | 1244 | 0 | 0 | 1246 | 0 | 0 | 1251.1 | 0 | 0
2026-05-01 11:18 | 678.7 |  | 677.3 | 678.2 | 63.3 | 63.8 | 59.3 | 0.55 | -47.22 | 46.55 | 0.01 | 49.9 | 3435.6 | 343.5 | 4711161 | 0 | 0 | 2875.2 | 24.34 | 23.38 | 100 | 0 | 0 | 1244.9 | 0.1 | 0.14 | 1243.1 | 0 | 0 | 1245.8 | 0 | 0 | 1249.7 | 0.3 | 0.35
2026-05-01 11:19 | 678.9 |  | 678.1 | 678.3 | 61.4 | 62.1 | 59.6 | 0.22 | -45.75 | 45.75 | 0 | 49.9 | 3435.7 | 343.5 | 4711161 | 0 | 0 | 2875.2 | 24.16 | 23.2 | 100 | 0 | 0 | 1245.6 | 0.2 | 0.29 | 1243.5 | 0 | 0 | 1246.5 | 0 | 0 | 1250 | 0.4 | 0.48
2026-05-01 11:20 | 680.6 |  | 677.5 | 678.6 | 62.7 | 63.1 | 64.9 | 0.3 | -46.35 | 46.35 | 0.01 | 49.9 | 3435.7 | 343.5 | 4711161 | 0 | 0 | 2875.2 | 23.99 | 23.03 | 100 | 0 | 0 | 1246 | 0.2 | 0.31 | 1244 | 0 | 0 | 1246.9 | 0 | 0 | 1250.2 | 0 | 0
2026-05-01 11:21 | 680.1 |  | 678.1 | 678.5 | 63.9 | 66.6 | 60.3 | 0.58 | -47.1 | 47.11 | 0.01 | 49.9 | 3435.7 | 343.5 | 4711161 | 0 | 0 | 2875.2 | 23.82 | 22.87 | 100 | 0 | 0 | 1245.4 | 0.1 | 0.18 | 1243.5 | 0 | 0 | 1246.7 | 0 | 0 | 1250.1 | 0.4 | 0.46
2026-05-01 11:22 | 680 |  | 676.7 | 677.5 | 61.8 | 59.6 | 60.7 | 0.83 | -45.64 | 45.93 | 0.02 | 49.9 | 3435.7 | 343.5 | 4711161 | 0 | 0 | 2875.2 | 23.64 | 22.7 | 100 | 0 | 0 | 1245.8 | 0.3 | 0.36 | 1243.9 | 0 | 0 | 1246.4 | 0 | 0 | 1249.6 | 0.4 | 0.48
2026-05-01 11:23 | 679.2 |  | 677.3 | 678 | 60.3 | 63.7 | 59.5 | 0.26 | -45.68 | 45.68 | 0 | 49.9 | 3435.7 | 343.5 | 4711162 | 0 | 0 | 2875.2 | 23.47 | 22.53 | 100 | 0 | 0 | 1245.2 | 0.3 | 0.33 | 1243.4 | 0 | 0 | 1245.8 | 0 | 0 | 1249.5 | 0 | 0
2026-05-01 11:24 | 680.5 |  | 677.5 | 677.9 | 59.8 | 63.3 | 59.6 | 0.52 | -45.4 | 45.77 | 0.01 | 49.9 | 3435.7 | 343.5 | 4711162 | 0 | 0 | 2875.2 | 23.31 | 22.37 | 100 | 0 | 0 | 1244.9 | 0.2 | 0.24 | 1243.1 | 0 | 0 | 1245.8 | 0 | 0 | 1249.2 | 0.3 | 0.38
2026-05-01 11:25 | 680.3 |  | 677.3 | 677.8 | 62.5 | 59.6 | 61.5 | 0.73 | -46.03 | 46.15 | 0.01 | 49.9 | 3435.7 | 343.5 | 4711162 | 0 | 0 | 2875.2 | 23.14 | 22.21 | 100 | 0 | 0 | 1245.1 | 0.2 | 0.26 | 1243.1 | 0 | 0 | 1245.6 | 0 | 0 | 1248.7 | 0.3 | 0.41
2026-05-01 11:26 | 679.6 |  | 677.3 | 677.4 | 62.3 | 60.6 | 61.1 | 0.59 | -46.21 | 46.28 | 0.01 | 49.9 | 3435.7 | 343.5 | 4711162 | 0 | 0 | 2875.2 | 22.98 | 22.05 | 100 | 0 | 0 | 1244.7 | 0.2 | 0.23 | 1242.8 | 0 | 0 | 1245.5 | 0 | 0 | 1248.8 | 0.4 | 0.48
2026-05-01 11:27 | 680.5 |  | 677.2 | 678.1 | 64.3 | 60.9 | 61.5 | 0.49 | -46.19 | 46.64 | 0.01 | 49.9 | 3435.7 | 343.5 | 4711162 | 0 | 0 | 2875.2 | 22.82 | 21.89 | 100 | 0 | 0 | 1245.4 | 0.2 | 0.22 | 1243.5 | 0 | 0 | 1246.5 | 0 | 0 | 1250.2 | 0.4 | 0.44
2026-05-01 11:28 | 679.6 |  | 676.8 | 677.3 | 65.4 | 62.1 | 63.2 | 0.57 | -45.4 | 45.4 | 0.01 | 49.9 | 3435.7 | 343.5 | 4711162 | 0 | 0 | 2875.2 | 22.66 | 21.74 | 100 | 0 | 0 | 1244.6 | 0.2 | 0.19 | 1243.1 | 0 | 0 | 1245.6 | 0 | 0 | 1249.7 | 0.3 | 0.39
2026-05-01 11:29 | 680 |  | 678.4 | 678.2 | 64.7 | 63.6 | 62.7 | 0.28 | -47.03 | 47.03 | 0.01 | 49.9 | 3435.7 | 343.5 | 4711162 | 0 | 0 | 2875.2 | 22.5 | 21.58 | 100 | 0 | 0 | 1243.6 | 0 | 0 | 1242.6 | 0 | 0 | 1244.9 | 0 | 0 | 1249.7 | 0.2 | 0.26
2026-05-01 11:30 | 679.2 |  | 677.9 | 678.3 | 63.6 | 60.9 | 61.8 | 0.55 | -45.72 | 45.63 | 0.01 | 49.9 | 3435.8 | 343.5 | 4711162 | 0 | 0 | 2875.2 | 22.35 | 21.43 | 100 | 0 | 0 | 1244.1 | 0.1 | 0.17 | 1242.7 | 0 | 0 | 1245.7 | 0 | 0 | 1250.3 | 0.4 | 0.44
2026-05-01 11:31 | 679.1 |  | 677.2 | 677.3 | 61.9 | 60.8 | 60.4 | 0.2 | -44.94 | 44.94 | 0 | 49.9 | 3435.8 | 343.5 | 4711162 | 0 | 0 | 2875.2 | 22.2 | 21.28 | 100 | 0 | 0 | 1244.5 | 0.2 | 0.28 | 1242.7 | 0 | 0 | 1245.9 | 0 | 0 | 1249.7 | 0 | 0
2026-05-01 11:32 | 680.4 |  | 677.2 | 677.9 | 62.2 | 59.5 | 61.8 | 0.53 | -46.26 | 45.9 | 0.01 | 49.8 | 3435.8 | 343.5 | 4711162 | 0 | 0 | 2875.2 | 22.04 | 21.13 | 100 | 0 | 0 | 1244.1 | 0 | 0.03 | 1242.1 | 0 | 0 | 1245 | 0 | 0 | 1248.4 | 0.4 | 0.49
2026-05-01 11:33 | 680.3 |  | 677.4 | 677.8 | 64.2 | 62.4 | 61.4 | 0.26 | -46.27 | 46.27 | 0.01 | 49.8 | 3435.8 | 343.5 | 4711162 | 0 | 0 | 2875.2 | 21.89 | 20.99 | 100 | 0 | 0 | 1243.1 | 0.1 | 0.13 | 1241.1 | 0 | 0 | 1244.1 | 0 | 0 | 1247.2 | 0.3 | 0.35
2026-05-01 11:34 | 678.9 |  | 676.7 | 676.9 | 64.1 | 61.4 | 61 | 0.51 | -44.85 | 44.94 | 0.01 | 49.9 | 3435.8 | 343.5 | 4711162 | 0 | 0 | 2875.2 | 21.75 | 20.84 | 100 | 0 | 0 | 1243 | 0.1 | 0.16 | 1241 | 0 | 0 | 1243.6 | 0 | 0 | 1246.6 | 0.4 | 0.48
2026-05-01 11:35 | 679.7 |  | 677.2 | 677.9 | 65.5 | 62.9 | 62.6 | 0.5 | -45.86 | 45.86 | 0.01 | 49.9 | 3435.8 | 343.5 | 4711162 | 0 | 0 | 2875.2 | 21.6 | 20.7 | 100 | 0 | 0 | 1242.6 | 0.2 | 0.21 | 1240.9 | 0 | 0 | 1243.2 | 0 | 0 | 1246.9 | 0.2 | 0.29
2026-05-01 11:36 | 679.9 |  | 676.6 | 677.5 | 64.4 | 60.7 | 61.5 | 0.09 | -46.28 | 46.16 | 0 | 49.9 | 3435.8 | 343.5 | 4711162 | 0 | 0 | 2875.2 | 21.45 | 20.56 | 100 | 0 | 0 | 1242.2 | 0.1 | 0.1 | 1240.5 | 0 | 0 | 1243.3 | 0 | 0 | 1247.6 | 0 | 0
2026-05-01 11:37 | 679.9 |  | 677.2 | 677.9 | 64.1 | 63.1 | 62.5 | 0.24 | -45.81 | 45.71 | 0 | 49.9 | 3435.8 | 343.5 | 4711162 | 0 | 0 | 2875.2 | 21.31 | 20.42 | 100 | 0 | 0 | 1242.6 | 0.1 | 0.09 | 1241.4 | 0 | 0 | 1243.7 | 0 | 0 | 1248.3 | 0 | 0
2026-05-01 11:38 | 678.8 |  | 677.3 | 677.2 | 64.3 | 62.7 | 63.9 | 0.42 | -45.36 | 45.43 | 0.01 | 49.9 | 3435.8 | 343.5 | 4711162 | 0 | 0 | 2875.2 | 21.17 | 20.28 | 100 | 0 | 0 | 1242.3 | 0.1 | 0.1 | 1240.9 | 0 | 0 | 1243.4 | 0 | 0 | 1247.8 | 0.3 | 0.34
2026-05-01 11:39 | 679.1 |  | 677.1 | 677.9 | 65.8 | 65.9 | 63 | 0.46 | -48.37 | 48.37 | 0.01 | 49.9 | 3435.8 | 343.5 | 4711162 | 0 | 0 | 2875.2 | 21.03 | 20.14 | 100 | 0 | 0 | 1242 | 0.1 | 0.16 | 1240.8 | 0 | 0 | 1243.3 | 0 | 0 | 1248.3 | 0.2 | 0.31
2026-05-01 11:40 | 679.5 |  | 677.8 | 677.8 | 64 | 62.6 | 60.1 | 0.39 | -45.72 | 45.72 | 0.01 | 49.9 | 3435.8 | 343.5 | 4711162 | 0 | 0 | 2875.2 | 20.89 | 20.01 | 100 | 0 | 0 | 1242.1 | 0.1 | 0.15 | 1241.2 | 0 | 0 | 1243.3 | 0 | 0 | 1248.7 | 0 | 0
2026-05-01 11:41 | 678.9 |  | 676.9 | 677.7 | 62.5 | 60.4 | 59.1 | 0.21 | -46.49 | 46.49 | 0 | 49.9 | 3435.8 | 343.5 | 4711162 | 0 | 0 | 2875.2 | 20.76 | 19.88 | 100 | 0 | 0 | 1242.6 | 0.2 | 0.22 | 1241.6 | 0 | 0 | 1244.1 | 0 | 0 | 1250 | 0 | 0
2026-05-01 11:42 | 679.7 |  | 676.9 | 677.2 | 62.1 | 59.2 | 59.5 | 0.3 | -46.26 | 46.97 | 0 | 49.9 | 3435.8 | 343.5 | 4711162 | 0 | 0 | 2875.2 | 20.62 | 19.74 | 100 | 0 | 0 | 1243.4 | 0.1 | 0.15 | 1242.4 | 0 | 0 | 1244.6 | 0 | 0 | 1250.2 | 0.3 | 0.41
2026-05-01 11:43 | 679.9 |  | 677.3 | 677.9 | 65.3 | 63.6 | 62.5 | 0.21 | -45.96 | 45.39 | 0.01 | 49.9 | 3435.8 | 343.5 | 4711162 | 0 | 0 | 2875.2 | 20.49 | 19.61 | 100 | 0 | 0 | 1244.2 | 0.2 | 0.21 | 1243.2 | 0 | 0 | 1245.2 | 0 | 0 | 1250.6 | 0 | 0
2026-05-01 11:44 | 678.2 |  | 676.4 | 676.5 | 62.7 | 61.7 | 61 | 0.86 | -45.5 | 45.5 | 0.01 | 49.9 | 3435.8 | 343.5 | 4711162 | 0 | 0 | 2875.2 | 20.36 | 19.48 | 100 | 0 | 0 | 1243.6 | 0.3 | 0.34 | 1242.4 | 0 | 0 | 1244.5 | 0 | 0 | 1249.3 | 0.3 | 0.33
2026-05-01 11:45 | 679.4 |  | 677.6 | 677.5 | 60.7 | 61.3 | 58.9 | 0.54 | -45.65 | 46.42 | 0.01 | 49.9 | 3435.9 | 343.5 | 4711162 | 0 | 0 | 2875.2 | 20.23 | 19.36 | 100 | 0 | 0 | 1242.4 | 0.1 | 0.07 | 1241.1 | 0 | 0 | 1243.5 | 0 | 0 | 1248.6 | 0.3 | 0.37
2026-05-01 11:46 | 679.9 |  | 676.7 | 677.6 | 61.5 | 62.1 | 59.2 | 0.69 | -45.11 | 46.45 | 0.01 | 49.9 | 3435.9 | 343.5 | 4711162 | 0 | 0 | 2875.2 | 20.1 | 19.23 | 100 | 0 | 0 | 1242.3 | 0.3 | 0.36 | 1241.4 | 0 | 0 | 1243.3 | 0 | 0 | 1248.5 | 0.3 | 0.41
2026-05-01 11:47 | 678.5 |  | 676.7 | 676.6 | 60.7 | 60 | 59.8 | 0.73 | -43.54 | 44.04 | 0.01 | 49.8 | 3435.9 | 343.5 | 4711162 | 0 | 0 | 2875.2 | 19.97 | 19.11 | 100 | 0 | 0 | 1242.6 | 0.3 | 0.34 | 1241.6 | 0 | 0 | 1243.7 | 0 | 0 | 1249.1 | 0.4 | 0.47
2026-05-01 11:48 | 679.6 |  | 677.5 | 677.4 | 61 | 60.4 | 57.7 | 0.52 | -45.6 | 45.6 | 0.01 | 49.8 | 3435.9 | 343.5 | 4711162 | 0 | 0 | 2875.2 | 19.84 | 18.98 | 100 | 0 | 0 | 1242.6 | 0.1 | 0.16 | 1241.6 | 0 | 0 | 1243.8 | 0 | 0 | 1249.1 | 0.3 | 0.39
2026-05-01 11:49 | 680 |  | 677.1 | 677.7 | 64.1 | 61.6 | 60.9 | 0.52 | -45.41 | 45.41 | 0.01 | 49.8 | 3435.9 | 343.5 | 4711162 | 0 | 0 | 2875.2 | 19.72 | 18.86 | 100 | 0 | 0 | 1242.9 | 0.1 | 0.11 | 1241.8 | 0 | 0 | 1244.3 | 0 | 0 | 1249.2 | 0.4 | 0.5
2026-05-01 11:50 | 679.8 |  | 676.8 | 677.5 | 65.5 | 64.2 | 63.4 | 0.43 | -45.87 | 45.87 | 0.01 | 49.8 | 3435.9 | 343.5 | 4711162 | 0 | 0 | 2875.2 | 19.59 | 18.74 | 100 | 0 | 0 | 1242.7 | 0.1 | 0.12 | 1241.9 | 0 | 0 | 1243.8 | 0 | 0 | 1249.3 | 0.3 | 0.35
2026-05-01 11:51 | 679.6 |  | 676.7 | 677.4 | 65.5 | 64.5 | 63.4 | 0.51 | -45.51 | 45.51 | 0.01 | 49.8 | 3435.9 | 343.5 | 4711162 | 0 | 0 | 2875.2 | 19.47 | 18.62 | 100 | 0 | 0 | 1242.2 | 0.1 | 0.07 | 1241.1 | 0 | 0 | 1243.4 | 0 | 0 | 1248.4 | 0.5 | 0.6
2026-05-01 11:52 | 679.4 |  | 677.3 | 678.2 | 62.1 | 61.2 | 59 | 0.32 | -46.57 | 46.57 | 0.01 | 49.9 | 3435.9 | 343.5 | 4711162 | 0 | 0 | 2875.2 | 19.35 | 18.5 | 100 | 0 | 0 | 1242.2 | 0.1 | 0.06 | 1240.9 | 0 | 0 | 1243.3 | 0 | 0 | 1248 | 0.3 | 0.35
2026-05-01 11:53 | 679.8 |  | 677.2 | 678.1 | 62.3 | 61.3 | 62.8 | 0.22 | -45.19 | 45.35 | 0 | 49.9 | 3435.9 | 343.5 | 4711162 | 0 | 0 | 2875.2 | 19.23 | 18.39 | 100 | 0 | 0 | 1242.7 | 0.2 | 0.23 | 1241.5 | 0 | 0 | 1244 | 0 | 0 | 1249.1 | 0 | 0
2026-05-01 11:54 | 680.3 |  | 677.6 | 678.6 | 64.2 | 63 | 58 | 0.04 | -46.57 | 46.89 | 0 | 49.8 | 3435.9 | 343.5 | 4711162 | 0 | 0 | 2875.2 | 19.11 | 18.27 | 100 | 0 | 0 | 1242.5 | 0 | 0.04 | 1241.1 | 0 | 0 | 1243.5 | 0 | 0 | 1248.2 | 0.2 | 0.29
2026-05-01 11:55 | 679.4 |  | 677.6 | 677.8 | 61.9 | 62.5 | 60.9 | 0 | -46.92 | 46.93 | 0 | 49.9 | 3435.9 | 343.5 | 4711162 | 0 | 0 | 2875.2 | 18.99 | 18.15 | 100 | 0 | 0 | 1243.1 | 0 | 0 | 1241.3 | 0 | 0 | 1244.2 | 0 | 0 | 1248.8 | 0 | 0
2026-05-01 11:56 | 679.7 |  | 677.8 | 678 | 61.9 | 59.5 | 62.1 | 0.08 | -45.37 | 45.59 | 0 | 49.9 | 3435.9 | 343.5 | 4711162 | 0 | 0 | 2875.2 | 18.88 | 18.04 | 100 | 0 | 0 | 1243.8 | 0.1 | 0.14 | 1242 | 0 | 0 | 1244.8 | 0 | 0 | 1249.4 | 0 | 0
2026-05-01 11:57 | 678.7 |  | 677.4 | 677.3 | 61.8 | 61 | 61.4 | 0.32 | -46.73 | 46.69 | 0 | 49.9 | 3435.9 | 343.5 | 4711162 | 0 | 0 | 2875.2 | 18.76 | 17.93 | 100 | 0 | 0 | 1244.1 | 0.3 | 0.34 | 1242.3 | 0 | 0 | 1245.2 | 0 | 0.01 | 1249.4 | 0 | 0
2026-05-01 11:58 | 679.8 |  | 677.7 | 678.4 | 62.8 | 60.5 | 62.8 | 0.22 | -44.75 | 44.75 | 0 | 49.9 | 3435.9 | 343.5 | 4711162 | 0 | 0 | 2875.2 | 18.65 | 17.82 | 100 | 0 | 0 | 1243.7 | 0.2 | 0.24 | 1241.8 | 0 | 0 | 1244.8 | 0 | 0 | 1248.6 | 0 | 0
2026-05-01 11:59 | 679.1 |  | 678.4 | 677.8 | 61.5 | 59.7 | 60.1 | 0.1 | -46.12 | 45.07 | 0 | 49.9 | 3435.9 | 343.5 | 4711162 | 0 | 0 | 2875.2 | 18.54 | 17.71 | 100 | 0 | 0 | 1243.6 | 0.1 | 0.09 | 1241.8 | 0 | 0 | 1244.6 | 0 | 0 | 1248.8 | 0 | 0
2026-05-01 12:00 | 678.4 |  | 676.9 | 677.9 | 57.9 | 60.8 | 57.3 | 0.25 | -44.45 | 44.45 | 0.01 | 50 | 3435.9 | 343.5 | 4711162 | 0 | 0 | 2875.2 | 18.42 | 17.6 | 100 | 0 | 0 | 1243.2 | 0.2 | 0.26 | 1241.5 | 0 | 0 | 1243.9 | 0 | 0 | 1248.7 | 0 | 0
2026-05-01 12:01 | 678.8 |  | 677.6 | 678.8 | 62.6 | 58.6 | 59.2 | 0.14 | -46.06 | 45.99 | 0 | 50 | 3435.9 | 343.5 | 4711162 | 0 | 0 | 2875.2 | 18.31 | 17.49 | 100 | 0 | 0 | 1242.5 | 0.2 | 0.23 | 1241.3 | 0 | 0 | 1243.7 | 0.1 | 0.07 | 1248.9 | 0 | 0
2026-05-01 12:02 | 677.6 |  | 677.6 | 676.6 | 60.6 | 60.5 | 60.2 | 0.28 | -44.68 | 44.68 | 0 | 50 | 3435.9 | 343.5 | 4711162 | 0 | 0 | 2875.2 | 18.2 | 17.39 | 100 | 0 | 0 | 1242.4 | 0.2 | 0.29 | 1240.8 | 0 | 0 | 1243.7 | 0 | 0 | 1248.8 | 0 | 0
2026-05-01 12:03 | 679.4 |  | 676.6 | 677 | 63.8 | 60 | 57 | 0.26 | -45.41 | 45.55 | 0 | 50 | 3435.9 | 343.5 | 4711162 | 0 | 0 | 2875.2 | 18.1 | 17.28 | 100 | 0 | 0 | 1243 | 0.2 | 0.24 | 1241.2 | 0 | 0 | 1244.1 | 0 | 0 | 1248.8 | 0 | 0
2026-05-01 12:04 | 678.7 |  | 678.1 | 677.5 | 58.3 | 61.8 | 58.2 | 0.38 | -45.93 | 47 | 0.01 | 50 | 3436 | 343.5 | 4711162 | 0 | 0 | 2875.2 | 17.99 | 17.18 | 100 | 0 | 0 | 1242.8 | 0.1 | 0.17 | 1240.8 | 0 | 0 | 1243.7 | 0 | 0 | 1247.7 | 0.5 | 0.58
2026-05-01 12:05 | 678.7 |  | 677.3 | 677.8 | 63.6 | 65.5 | 63.4 | 0.38 | -45.49 | 45.39 | 0.01 | 49.9 | 3436 | 343.5 | 4711162 | 0 | 0 | 2875.2 | 17.88 | 17.07 | 100 | 0 | 0 | 1241.5 | 0.1 | 0.12 | 1239.8 | 0 | 0 | 1242.6 | 0 | 0 | 1247 | 0.3 | 0.41
2026-05-01 12:06 | 680.8 |  | 678.1 | 678.8 | 65.3 | 62.8 | 62.8 | 0.54 | -45.27 | 45.76 | 0.01 | 49.9 | 3436 | 343.5 | 4711162 | 0 | 0 | 2875.2 | 17.78 | 16.97 | 100 | 0 | 0 | 1241.7 | 0 | 0 | 1239.8 | 0.4 | 0.44 | 1242.9 | 0 | 0 | 1247.3 | 0.2 | 0.24
2026-05-01 12:07 | 681 |  | 677.5 | 678.4 | 64.9 | 64.7 | 62.2 | 0.65 | -46.71 | 46.45 | 0.01 | 49.9 | 3436 | 343.5 | 4711162 | 0 | 0 | 2875.2 | 17.68 | 16.87 | 100 | 0 | 0 | 1241.8 | 0 | 0 | 1240.3 | 0.4 | 0.44 | 1242.9 | 0 | 0 | 1247.5 | 0.2 | 0.27
2026-05-01 12:08 | 681.3 |  | 678.3 | 679.1 | 64.6 | 62 | 61.7 | 0.32 | -47.22 | 46.88 | 0.01 | 49.9 | 3436 | 343.5 | 4711162 | 0 | 0 | 2875.2 | 17.57 | 16.77 | 100 | 0 | 0 | 1242.8 | 0 | 0 | 1241.3 | 0 | 0 | 1244 | 0 | 0 | 1248.4 | 0.2 | 0.22
2026-05-01 12:09 | 680.3 |  | 677.3 | 678 | 61.7 | 62.2 | 60.1 | 0.47 | -45.56 | 45.6 | 0.01 | 49.9 | 3436 | 343.5 | 4711162 | 0 | 0 | 2875.2 | 17.47 | 16.67 | 100 | 0 | 0 | 1241.5 | 0.1 | 0.09 | 1240.4 | 0 | 0 | 1242.6 | 0 | 0 | 1247.4 | 0.4 | 0.44
2026-05-01 12:10 | 680.2 |  | 677.2 | 677.8 | 61.7 | 59.4 | 60 | 0.32 | -45.54 | 45.51 | 0 | 49.9 | 3436 | 343.5 | 4711162 | 0 | 0 | 2875.2 | 17.37 | 16.57 | 100 | 0 | 0 | 1240.4 | 0 | 0.02 | 1239.2 | 0 | 0 | 1241.5 | 0 | 0 | 1245.9 | 0.3 | 0.33
2026-05-01 12:11 | 679.6 |  | 676.9 | 676.8 | 60.6 | 60.2 | 58.4 | 0.24 | -45.8 | 45.8 | 0.01 | 49.9 | 3436 | 343.6 | 4711162 | 0 | 0 | 2875.2 | 17.27 | 16.47 | 100 | 0 | 0 | 1239.2 | 0 | 0.04 | 1238 | 0 | 0 | 1240.4 | 0 | 0 | 1244.8 | 0.2 | 0.25
2026-05-01 12:12 | 680.2 |  | 677.8 | 678.2 | 62.7 | 62.4 | 60.5 | 0.15 | -45.68 | 45.79 | 0 | 49.9 | 3436 | 343.6 | 4711162 | 0 | 0 | 2875.2 | 17.17 | 16.38 | 100 | 0 | 0 | 1239.4 | 0 | 0 | 1237.9 | 0 | 0 | 1240.5 | 0 | 0 | 1244.7 | 0.1 | 0.12
2026-05-01 12:13 | 678.9 |  | 677 | 677.6 | 64 | 64.5 | 61.3 | 0.31 | -45.63 | 45.63 | 0.01 | 49.9 | 3436 | 343.6 | 4711162 | 0 | 0 | 2875.2 | 17.07 | 16.28 | 100 | 0 | 0 | 1239.7 | 0 | 0.01 | 1238.3 | 0 | 0 | 1241.1 | 0 | 0 | 1245.9 | 0.3 | 0.31
2026-05-01 12:14 | 680.3 |  | 677.7 | 678.3 | 63.7 | 64.4 | 61.6 | 0.31 | -45.95 | 46.12 | 0.01 | 49.9 | 3436 | 343.6 | 4711162 | 0 | 0 | 2875.2 | 16.98 | 16.19 | 100 | 0 | 0 | 1239.9 | 0 | 0 | 1238.7 | 0 | 0 | 1241.1 | 0 | 0 | 1246.3 | 0.3 | 0.41
2026-05-01 12:15 | 679.9 |  | 676.7 | 677.5 | 60.2 | 60.9 | 59 | 0.31 | -44.09 | 44.09 | 0.01 | 49.9 | 3436 | 343.6 | 4711162 | 0 | 0 | 2875.2 | 16.88 | 16.09 | 100 | 0 | 0 | 1239 | 0 | 0.03 | 1238.1 | 0 | 0 | 1240.4 | 0 | 0 | 1245.8 | 0.3 | 0.34
2026-05-01 12:16 | 680.3 |  | 677.1 | 677.6 | 62 | 60.7 | 58.5 | 0.33 | -45.3 | 45.26 | 0 | 49.9 | 3436 | 343.6 | 4711162 | 0 | 0 | 2875.2 | 16.78 | 16 | 100 | 0 | 0 | 1238.1 | 0 | 0 | 1237.5 | 0 | 0 | 1239.5 | 0 | 0 | 1245.2 | 0.3 | 0.41
2026-05-01 12:17 | 679 |  | 676.7 | 677.3 | 61.5 | 61.5 | 61.4 | 0.34 | -46.26 | 45.93 | 0.01 | 49.9 | 3436 | 343.6 | 4711162 | 0 | 0 | 2875.2 | 16.69 | 15.91 | 100 | 0 | 0 | 1237.5 | 0 | 0 | 1237 | 0.5 | 0.56 | 1239 | 0 | 0 | 1244.8 | 0.3 | 0.32
2026-05-01 12:18 | 678.8 |  | 677.9 | 677.5 | 63 | 62.4 | 61.8 | 0.6 | -45.58 | 46.65 | 0.01 | 49.9 | 3436 | 343.6 | 4711162 | 0 | 0 | 2875.2 | 16.6 | 15.82 | 100 | 0 | 0 | 1237.1 | 0 | 0 | 1236.7 | 0.3 | 0.4 | 1238.5 | 0 | 0 | 1244.1 | 0.3 | 0.32
2026-05-01 12:19 | 677.6 |  | 676.9 | 677 | 61.9 | 58.3 | 63.4 | 0.35 | -46.1 | 46.11 | 0.02 | 50 | 3436.1 | 343.6 | 4711162 | 0 | 0 | 2875.2 | 16.51 | 15.73 | 100 | 0 | 0 | 1236.9 | 0 | 0 | 1236.7 | 0 | 0 | 1238.3 | 0 | 0 | 1244.2 | 0.3 | 0.35
2026-05-01 12:20 | 679.3 |  | 677.5 | 677.8 | 63.8 | 62.7 | 62.6 | 0.59 | -44.64 | 44.11 | 0.01 | 49.9 | 3436.1 | 343.6 | 4711162 | 0 | 0 | 2875.2 | 16.41 | 15.64 | 100 | 0 | 0 | 1235.7 | 0 | 0 | 1234.9 | 0 | 0 | 1237.1 | 0 | 0 | 1242.7 | 0.1 | 0.11
2026-05-01 12:21 | 679.6 |  | 677.5 | 678.3 | 62.5 | 61.6 | 59.8 | 0.76 | -45.44 | 45.19 | 0.02 | 49.9 | 3436.1 | 343.6 | 4711163 | 0 | 0 | 2875.2 | 16.32 | 15.55 | 100 | 0 | 0 | 1235.4 | 0 | 0 | 1234.6 | 0.3 | 0.34 | 1236.9 | 0.3 | 0.36 | 1242.8 | 0.1 | 0.11
2026-05-01 12:22 | 679.8 |  | 677.9 | 678.4 | 60.8 | 60.9 | 59.2 | 0.56 | -46.05 | 46.69 | 0.01 | 49.9 | 3436.1 | 343.6 | 4711163 | 0 | 0 | 2875.2 | 16.23 | 15.47 | 100 | 0 | 0 | 1236.2 | 0 | 0.01 | 1235.2 | 0.3 | 0.32 | 1238.1 | 0 | 0 | 1244.2 | 0.2 | 0.29
2026-05-01 12:23 | 678.7 |  | 676.9 | 677.2 | 60.2 | 61.5 | 58.5 | 0.61 | -44.79 | 45.28 | 0.01 | 49.9 | 3436.1 | 343.6 | 4711163 | 0 | 0 | 2875.2 | 16.15 | 15.38 | 100 | 0 | 0 | 1237.6 | 0.2 | 0.29 | 1236.6 | 0 | 0 | 1239.1 | 0 | 0 | 1244.7 | 0.3 | 0.41
2026-05-01 12:24 | 680.3 |  | 677.2 | 677.9 | 62.8 | 58.3 | 59.9 | 0.83 | -46.7 | 46.7 | 0.01 | 49.9 | 3436.1 | 343.6 | 4711163 | 0 | 0 | 2875.2 | 16.06 | 15.29 | 100 | 0 | 0 | 1236.8 | 0.1 | 0.09 | 1236 | 0.5 | 0.57 | 1238.3 | 0 | 0 | 1244.4 | 0.2 | 0.26
2026-05-01 12:25 | 680.2 |  | 677.1 | 678.1 | 61.8 | 62.2 | 59.6 | 0.53 | -46.47 | 46.22 | 0.01 | 49.9 | 3436.1 | 343.6 | 4711163 | 0 | 0 | 2875.2 | 15.97 | 15.21 | 100 | 0 | 0 | 1236.7 | 0 | 0 | 1236.2 | 0.2 | 0.26 | 1238.1 | 0 | 0 | 1244.4 | 0.2 | 0.27
2026-05-01 12:26 | 679.9 |  | 677.1 | 678.1 | 60.7 | 57.3 | 60.4 | 0.26 | -44.48 | 44.6 | 0.01 | 49.9 | 3436.1 | 343.6 | 4711163 | 0 | 0 | 2875.2 | 15.88 | 15.13 | 100 | 0 | 0 | 1235.8 | 0 | 0 | 1235 | 0 | 0 | 1237.5 | 0 | 0 | 1243.4 | 0.1 | 0.11
2026-05-01 12:27 | 679.6 |  | 678.5 | 678.3 | 62.3 | 61.6 | 60.6 | 0.57 | -46.8 | 45.93 | 0 | 49.9 | 3436.1 | 343.6 | 4711163 | 0 | 0 | 2875.2 | 15.8 | 15.04 | 100 | 0 | 0 | 1236.1 | 0 | 0 | 1235 | 0.3 | 0.32 | 1237.5 | 0.3 | 0.38 | 1242.5 | 0.2 | 0.25
2026-05-01 12:28 | 677.7 |  | 675.7 | 676.1 | 62.4 | 61.2 | 61.6 | 0.4 | -45.05 | 44.77 | 0.01 | 49.9 | 3436.1 | 343.6 | 4711163 | 0 | 0 | 2875.2 | 15.72 | 14.96 | 100 | 0 | 0 | 1235.6 | 0.1 | 0.08 | 1234.6 | 0 | 0 | 1236.8 | 0 | 0 | 1242.5 | 0.3 | 0.42
2026-05-01 12:29 | 677.3 |  | 674.7 | 675.8 | 58 | 63 | 57.2 | 0.17 | -43.42 | 43.68 | 0 | 49.9 | 3436.2 | 343.6 | 4711163 | 0 | 0 | 2875.2 | 15.63 | 14.88 | 100 | 0 | 0 | 1234.4 | 0 | 0.04 | 1233.6 | 0 | 0 | 1235.7 | 0 | 0 | 1241.1 | 0 | 0
2026-05-01 12:30 | 682.4 |  | 680.7 | 681.1 | 64.5 | 62.6 | 62.2 | 0.12 | -48.24 | 47.38 | 0 | 49.9 | 3436.2 | 343.6 | 4711163 | 0 | 0 | 2875.2 | 15.55 | 14.8 | 100 | 0 | 0 | 1232.1 | 0 | 0 | 1231.5 | 0 | 0.02 | 1233.2 | 0 | 0.01 | 1239.2 | 0 | 0
2026-05-01 12:31 | 671.8 |  | 668.7 | 670 | 51.8 | 56.9 | 51.2 | 1.44 | -40.2 | 40.98 | 0.03 | 50 | 3436.2 | 343.6 | 4711163 | 0 | 0 | 2875.2 | 15.47 | 14.72 | 100 | 0 | 0 | 1232.2 | 0.5 | 0.66 | 1231.9 | 0.3 | 0.41 | 1233.6 | 0.4 | 0.5 | 1239.7 | 0.1 | 0.14
2026-05-01 12:32 | 678.5 |  | 677 | 677.4 | 58.2 | 59.8 | 57.8 | 0.27 | -45.63 | 45.63 | 0.03 | 50 | 3436.2 | 343.6 | 4711163 | 0 | 0 | 2875.2 | 15.39 | 14.64 | 100 | 0 | 0 | 1232.9 | 0.2 | 0.22 | 1232 | 0 | 0 | 1234 | 0.2 | 0.24 | 1239.4 | 0.4 | 0.55
2026-05-01 12:33 | 673.4 |  | 669.9 | 671.6 | 55.4 | 55.7 | 54.8 | 0 | -39.16 | 39.16 | 0 | 50 | 3436.9 | 343.6 | 4711163 | 0 | 0 | 2875.2 | 15.31 | 14.57 | 100 | 0 | 0 | 1234.8 | 0 | 0 | 1233.4 | 0 | 0 | 1235.6 | 0 | 0 | 1240.5 | 0 | 0
2026-05-01 12:34 | 670.7 |  | 666.1 | 668.2 | 53.6 | 52.6 | 54.6 | 1.18 | -38.28 | 38.42 | 0.04 | 50 | 3436.9 | 343.6 | 4711163 | 0 | 0 | 2875.2 | 15.24 | 14.5 | 100 | 0 | 0 | 1234.6 | 0 | 0 | 1233.1 | 0.4 | 0.49 | 1235.4 | 0.5 | 0.63 | 1239.5 | 0.2 | 0.21
2026-05-01 12:35 | 685.2 |  | 682.5 | 683.7 | 65.1 | 70.4 | 66 | 0 | -49.5 | 49.58 | 0 | 50 | 3436.9 | 343.6 | 4711163 | 0 | 0 | 2875.2 | 15.16 | 14.42 | 100 | 0 | 0 | 1234 | 0 | 0 | 1232 | 0 | 0 | 1234.1 | 0.3 | 0.34 | 1237.5 | 0 | 0
2026-05-01 12:36 | 683.6 |  | 680.8 | 682 | 66.1 | 69.4 | 64.4 | 0.38 | -48.91 | 49.88 | 0.01 | 50 | 3438 | 343.8 | 4711164 | 0 | 0 | 2875.2 | 15.09 | 14.35 | 100 | 0 | 0 | 1233.2 | 0.2 | 0.3 | 1231 | 0 | 0 | 1233.3 | 0.1 | 0.09 | 1235.7 | 0 | 0
2026-05-01 12:37 | 672.1 |  | 668.8 | 669.5 | 60.5 | 54.7 | 54.8 | 1.29 | -39.91 | 40.04 | 0.02 | 50 | 3438.3 | 343.8 | 4711164 | 0 | 0 | 2875.2 | 15.02 | 14.28 | 100 | 0 | 0 | 1233.7 | 0.6 | 0.72 | 1231.1 | 0.2 | 0.3 | 1234.2 | 0.1 | 0.18 | 1236.6 | 0.1 | 0.12
2026-05-01 12:38 | 684.3 |  | 681.3 | 682.9 | 65.4 | 60.7 | 66.5 | 0.08 | -49.22 | 49.22 | 0 | 50 | 3438.3 | 343.8 | 4711164 | 0 | 0 | 2875.2 | 14.94 | 14.21 | 100 | 0 | 0 | 1235.4 | 0 | 0 | 1232.3 | 0.2 | 0.21 | 1235.6 | 0.3 | 0.31 | 1237.7 | 0.4 | 0.45
2026-05-01 12:39 | 670.4 |  | 667.3 | 668.7 | 59.2 | 52.6 | 51 | 1.36 | -38.58 | 37.73 | 0.04 | 50 | 3438.6 | 343.8 | 4711164 | 0 | 0 | 2875.2 | 14.87 | 14.13 | 100 | 0 | 0 | 1235.6 | 0 | 0.06 | 1232.6 | 0.4 | 0.48 | 1236 | 0.4 | 0.5 | 1238.2 | 0.2 | 0.28
2026-05-01 12:40 | 675.5 |  | 674.3 | 675.1 | 60.8 | 55.7 | 62.6 | 0.64 | -44.3 | 44.77 | 0.02 | 50 | 3438.6 | 343.8 | 4711164 | 0 | 0 | 2875.2 | 14.79 | 14.06 | 100 | 0 | 0 | 1236.5 | 0.5 | 0.57 | 1233.2 | 0 | 0 | 1237 | 0.1 | 0.12 | 1239 | 0 | 0
2026-05-01 12:41 | 668.6 |  | 664.6 | 666.4 | 49.9 | 56.3 | 49.6 | 0.78 | -36.77 | 37.03 | 0.09 | 50 | 3438.8 | 343.8 | 4711165 | 0 | 0 | 2875.2 | 14.72 | 13.99 | 100 | 0 | 0 | 1237.3 | 0.2 | 0.28 | 1234.4 | 0 | 0 | 1237.9 | 0 | 0.05 | 1240.2 | 0.5 | 0.58
2026-05-01 12:42 | 673.8 |  | 672.8 | 672.3 | 61.6 | 55.9 | 52.6 | 0.74 | -42.92 | 42.93 | 0.02 | 50 | 3438.9 | 343.8 | 4711165 | 0 | 0 | 2875.2 | 14.64 | 13.92 | 100 | 0 | 0 | 1236.9 | 0.5 | 0.57 | 1234.1 | 0 | 0.04 | 1237.5 | 0.1 | 0.16 | 1239.6 | 0.1 | 0.08
2026-05-01 12:43 | 667.5 |  | 665.8 | 667.1 | 0 | 0 | 0 | 0 | 0 | 0 | 0 | 50 | 3438.9 | 343.8 | 4711165 | 0 | 0 | 2875.2 | 14.57 | 13.85 | 100 | 0 | 0 | 1236.6 | 0 | 0 | 1234.1 | 0 | 0 | 1237.1 | 0 | 0 | 1239.8 | 0 | 0
2026-05-01 12:44 | 683.3 |  | 681.3 | 683.2 | 0 | 0 | 0 | 0 | 0 | 0 | 0 | 50 | 3438.9 | 343.8 | 4711165 | 0 | 0 | 2875.2 | 14.5 | 13.78 | 100 | 0 | 0 | 1235 | 0 | 0 | 1232.9 | 0 | 0 | 1236.2 | 0 | 0 | 1239.4 | 0 | 0
2026-05-01 12:45 | 670.5 |  | 667.7 | 668.3 | 0 | 0 | 0 | 0 | 0 | 0 | 0 | 50 | 3438.9 | 343.8 | 4711165 | 0 | 0 | 2875.2 | 14.43 | 13.71 | 100 | 0 | 0 | 1234.8 | 0 | 0 | 1232.5 | 0 | 0 | 1235.5 | 0 | 0 | 1239.2 | 0 | 0
2026-05-01 12:46 | 684.1 |  | 680.1 | 681.8 | 0 | 0 | 0 | 0 | 0 | 0 | 0 | 50 | 3438.9 | 343.8 | 4711165 | 0 | 0 | 2875.2 | 14.36 | 13.64 | 100 | 0 | 0 | 1235.5 | 0 | 0 | 1233.8 | 0 | 0 | 1236 | 0 | 0 | 1240.1 | 0 | 0
2026-05-01 12:47 | 677.7 |  | 676.5 | 677.4 | 0 | 0 | 0 | 0 | 0 | 0 | 0 | 50 | 3438.9 | 343.8 | 4711165 | 0 | 0 | 2875.2 | 14.29 | 13.57 | 100 | 0 | 0 | 1235.4 | 0 | 0 | 1233.6 | 0 | 0 | 1235.9 | 0 | 0 | 1240.2 | 0 | 0
2026-05-01 12:48 | 666.1 |  | 665.1 | 664.7 | 52.5 | 55.6 | 50.6 | 0.47 | -39.39 | 39.39 | 0.01 | 50 | 3438.9 | 343.8 | 4711165 | 0 | 0 | 2875.2 | 14.22 | 13.5 | 100 | 0 | 0 | 1234.3 | 0 | 0 | 1232.7 | 0 | 0 | 1235.5 | 0 | 0 | 1239.9 | 0.2 | 0.23
2026-05-01 12:49 | 668.3 |  | 666.7 | 666.7 | 53.3 | 56.1 | 51.6 | 1.57 | -38.24 | 38.28 | 0.04 | 50 | 3438.9 | 343.8 | 4711165 | 0 | 0 | 2875.2 | 14.15 | 13.44 | 100 | 0 | 0 | 1234.1 | 0 | 0.04 | 1232.4 | 0.5 | 0.58 | 1234.9 | 0.5 | 0.62 | 1239.3 | 0.4 | 0.55
2026-05-01 12:50 | 670.1 |  | 665.7 | 667.9 | 55.3 | 53.1 | 57.7 | 0.31 | -37.06 | 36.35 | 0.01 | 50 | 3439.1 | 343.9 | 4711165 | 0 | 0 | 2875.2 | 14.08 | 13.37 | 100 | 0 | 0 | 1234.3 | 0.1 | 0.07 | 1232.6 | 0 | 0 | 1235 | 0 | 0 | 1239.7 | 0.3 | 0.34
2026-05-01 12:51 | 667.9 |  | 665.8 | 666.5 | 57.4 | 56.1 | 51 | 2.05 | -37.15 | 37.21 | 0.05 | 50 | 3439.1 | 343.9 | 4711165 | 0 | 0 | 2875.2 | 14.01 | 13.3 | 100 | 0 | 0 | 1234.8 | 0.2 | 0.24 | 1233.4 | 0.5 | 0.6 | 1235.6 | 0.7 | 0.87 | 1240.3 | 0.5 | 0.62
2026-05-01 12:52 | 680.2 |  | 677.5 | 678.6 | 60.1 | 60.2 | 54.9 | 0 | -45.98 | 45.31 | 0 | 50 | 3439.1 | 343.9 | 4711165 | 0 | 0 | 2875.2 | 13.94 | 13.24 | 100 | 0 | 0 | 1234.9 | 0 | 0 | 1233.3 | 0 | 0 | 1235.6 | 0 | 0 | 1239.9 | 0.1 | 0.15
2026-05-01 12:53 | 672.2 |  | 669.9 | 671.1 | 56.7 | 53.8 | 57.8 | 1.11 | -39.07 | 39.08 | 0.04 | 50 | 3439.1 | 343.9 | 4711165 | 0 | 0 | 2875.2 | 13.88 | 13.17 | 100 | 0 | 0 | 1233.3 | 0 | 0 | 1232.4 | 0.1 | 0.12 | 1234 | 0 | 0 | 1239.1 | 0 | 0
2026-05-01 12:54 | 680.4 |  | 679.1 | 680.2 | 62.9 | 59.5 | 64 | 0.52 | -46.02 | 46.92 | 0.01 | 50 | 3439.2 | 343.9 | 4711165 | 0 | 0 | 2875.2 | 13.81 | 13.11 | 100 | 0 | 0 | 1232.1 | 0.4 | 0.5 | 1231.2 | 0 | 0.05 | 1232.9 | 0.2 | 0.25 | 1238.3 | 0.1 | 0.12
2026-05-01 12:55 | 682.6 |  | 680.8 | 681.4 | 69 | 61.3 | 65.7 | 0.11 | -48.44 | 48.44 | 0 | 50 | 3439.4 | 343.9 | 4711165 | 0 | 0 | 2875.2 | 13.75 | 13.05 | 100 | 0 | 0 | 1230.9 | 0 | 0 | 1230.2 | 0.1 | 0.12 | 1232.1 | 0 | 0 | 1237.1 | 0 | 0
2026-05-01 12:56 | 682.3 |  | 680.2 | 682.2 | 63 | 62.9 | 63.6 | 0.54 | -48.06 | 47.43 | 0.01 | 50 | 3439.6 | 343.9 | 4711165 | 0 | 0 | 2875.2 | 13.69 | 12.99 | 100 | 0 | 0 | 1231 | 0.4 | 0.45 | 1230.2 | 0 | 0 | 1232.1 | 0.4 | 0.5 | 1237.2 | 0.5 | 0.61
2026-05-01 12:57 | 681.9 |  | 679.3 | 680.2 | 64.1 | 58.5 | 63.3 | 0.05 | -47.04 | 46.47 | 0 | 50 | 3440.6 | 344 | 4711167 | 0 | 0 | 2875.2 | 13.63 | 12.93 | 100 | 0 | 0 | 1232.2 | 0 | 0 | 1231.3 | 0 | 0 | 1233.4 | 0 | 0 | 1238.5 | 0 | 0
2026-05-01 12:58 | 678.3 |  | 675.3 | 676.5 | 58.6 | 58.9 | 52.6 | 0.97 | -44.21 | 43.87 | 0.03 | 50 | 3440.6 | 344 | 4711167 | 0 | 0 | 2875.2 | 13.56 | 12.87 | 100 | 0 | 0 | 1232.9 | 0 | 0.05 | 1231.8 | 0.5 | 0.62 | 1233.7 | 0 | 0 | 1238.3 | 0.5 | 0.58
2026-05-01 12:59 | 682.3 |  | 679.7 | 680.5 | 65.3 | 58.1 | 62.5 | 0 | -47.24 | 46.99 | 0 | 50 | 3441.6 | 344.1 | 4711168 | 0 | 0 | 2875.2 | 13.5 | 12.81 | 100 | 0 | 0 | 1232.8 | 0 | 0 | 1231.6 | 0 | 0 | 1233.6 | 0 | 0 | 1238.5 | 0 | 0
2026-05-01 13:00 | 677.6 |  | 676.3 | 677.8 | 61.4 | 62 | 60.7 | 0.96 | -44.46 | 44.26 | 0.02 | 50 | 3442.1 | 344.2 | 4711168 | 0 | 0 | 2875.2 | 13.44 | 12.75 | 100 | 0 | 0 | 1232 | 0 | 0 | 1231.2 | 0.3 | 0.42 | 1232.4 | 0.4 | 0.52 | 1238.4 | 0.2 | 0.3
2026-05-01 13:01 | 684.3 |  | 680.2 | 682.5 | 65.2 | 63.9 | 62.4 | 0 | -47.87 | 48.1 | 0 | 50 | 3442.1 | 344.2 | 4711168 | 0 | 0 | 2875.2 | 13.38 | 12.69 | 100 | 0 | 0 | 1230.2 | 0 | 0 | 1230 | 0 | 0 | 1231.1 | 0 | 0 | 1238 | 0 | 0
2026-05-01 13:02 | 686.9 |  | 683.7 | 684.6 | 67.8 | 63.7 | 64.1 | 0.38 | -49.92 | 50.85 | 0.01 | 50 | 3442.7 | 344.2 | 4711169 | 0 | 0 | 2875.2 | 13.33 | 12.64 | 100 | 0 | 0 | 1230.9 | 0.3 | 0.39 | 1230.6 | 0 | 0 | 1232 | 0.1 | 0.14 | 1238.2 | 0.1 | 0.1
2026-05-01 13:03 | 676.6 |  | 674.3 | 675.2 | 56.3 | 58.1 | 56.2 | 0 | -43.57 | 43.76 | 0 | 50 | 3443.5 | 344.3 | 4711169 | 0 | 0 | 2875.2 | 13.27 | 12.58 | 100 | 0 | 0 | 1233.4 | 0 | 0 | 1232.6 | 0 | 0 | 1234.3 | 0 | 0 | 1240.3 | 0 | 0
2026-05-01 13:04 | 685.8 |  | 684 | 684.6 | 67 | 67.2 | 66.2 | 0 | -51.09 | 51.07 | 0 | 50 | 3443.7 | 344.3 | 4711170 | 0 | 0 | 2875.2 | 13.21 | 12.52 | 100 | 0 | 0 | 1234.3 | 0 | 0 | 1233.5 | 0 | 0 | 1235.3 | 0 | 0 | 1240.8 | 0 | 0
2026-05-01 13:05 | 671.3 |  | 667.7 | 668.3 | 56.8 | 55.4 | 54.9 | 0.59 | -39 | 38.08 | 0.02 | 50 | 3445.2 | 344.5 | 4711171 | 0 | 0 | 2875.2 | 13.15 | 12.47 | 100 | 0 | 0 | 1235.4 | 0.2 | 0.21 | 1234 | 0 | 0 | 1236.3 | 0 | 0 | 1241.2 | 0.3 | 0.41
2026-05-01 13:06 | 681.2 |  | 678 | 678.9 | 61.5 | 60.5 | 57.9 | 0 | -46.24 | 45.77 | 0 | 50 | 3445.4 | 344.5 | 4711171 | 0 | 0 | 2875.2 | 13.1 | 12.42 | 100 | 0 | 0 | 1235.7 | 0 | 0 | 1234.3 | 0 | 0 | 1236.6 | 0 | 0 | 1242 | 0.1 | 0.19
2026-05-01 13:07 | 670.5 |  | 666.7 | 667 | 57.3 | 57 | 55.4 | 18.12 | -36.46 | 40.72 | 0.98 | 50 | 3445.7 | 344.5 | 4711171 | 0 | 0 | 2875.2 | 13.04 | 12.36 | 100 | 0 | 0 | 1236.6 | 0 | 0 | 1235.2 | 0 | 0 | 1237.1 | 0 | 0 | 1241.4 | 0 | 0
2026-05-01 13:08 | 674.4 |  | 671 | 672.2 | 57.6 | 58.3 | 55.2 | 0 | -40.36 | 40.36 | 0 | 50 | 3445.8 | 344.5 | 4711172 | 0 | 0 | 2875.2 | 12.98 | 12.31 | 100 | 0 | 0 | 1233.9 | 0 | 0 | 1232.7 | 0 | 0 | 1234.6 | 0 | 0 | 1239.6 | 0 | 0
2026-05-01 13:09 | 676.8 |  | 672 | 674.2 | 55.8 | 59.4 | 56.8 | 0.41 | -42.49 | 43.5 | 0.01 | 50 | 3447.6 | 344.7 | 4711174 | 0 | 0 | 2875.2 | 12.93 | 12.26 | 100 | 0 | 0 | 1234.9 | 0.4 | 0.47 | 1233.9 | 0 | 0 | 1236.2 | 0.1 | 0.18 | 1241.7 | 0.1 | 0.14
2026-05-01 13:10 | 669 |  | 664.1 | 666.2 | 50.4 | 53.8 | 48.4 | 3.61 | -36.8 | 38.21 | 1 | 50 | 3448.7 | 344.8 | 4711175 | 0 | 0 | 2875.2 | 12.88 | 12.2 | 100 | 0 | 0 | 1235.8 | 0.3 | 0.36 | 1234.8 | 0.5 | 0.65 | 1237.1 | 0 | 0 | 1241.9 | 0.5 | 0.61
2026-05-01 13:11 | 681.6 |  | 680.2 | 680.4 | 62.2 | 63.4 | 57.1 | 0.39 | -47.47 | 48.32 | 0.01 | 50 | 3448.8 | 344.8 | 4711175 | 0 | 0 | 2875.2 | 12.82 | 12.15 | 100 | 0 | 0 | 1236.3 | 0 | 0 | 1234.9 | 0.1 | 0.09 | 1237 | 0.3 | 0.37 | 1242.1 | 0.1 | 0.18
2026-05-01 13:12 | 667.4 |  | 666 | 667.3 | 53.1 | 53.5 | 55.4 | 1.58 | -38.43 | 38.47 | 0.05 | 50 | 3449.2 | 344.9 | 4711175 | 0 | 0 | 2875.2 | 12.77 | 12.1 | 100 | 0 | 0 | 1235.7 | 0.2 | 0.26 | 1234.4 | 0.5 | 0.64 | 1236.6 | 0.7 | 0.82 | 1241 | 0.4 | 0.53
2026-05-01 13:13 | 681.9 |  | 680.6 | 682.9 | 60.9 | 65.7 | 59.1 | 0 | -49.36 | 49.83 | 0 | 50 | 3449.2 | 344.9 | 4711175 | 0 | 0 | 2875.2 | 12.71 | 12.04 | 100 | 0 | 0 | 1235.4 | 0 | 0 | 1234 | 0.3 | 0.39 | 1235.6 | 0.4 | 0.45 | 1239.9 | 0.4 | 0.48
2026-05-01 13:14 | 674.5 |  | 670.2 | 670.4 | 1104.8 | 1103.4 | 1099.4 | 1330.93 | -44.14 | 1331.66 | 1 | 50 | 3450 | 344.9 | 4711176 | 0 | 0 | 2875.2 | 12.66 | 11.99 | 100 | 0 | 0 | 1208 | 286.9 | 346.55 | 1206.4 | 263.5 | 317.83 | 1215.8 | 201.5 | 245.01 | 1217.4 | 225.8 | 274.83
2026-05-01 13:15 | 683.7 |  | 682.8 | 683.4 | 64.1 | 66 | 61.1 | 0 | -49.99 | 49.73 | 0 | 50 | 3452.2 | 345.2 | 4711179 | 0 | 0 | 2875.2 | 12.61 | 11.95 | 100 | 0 | 0 | 1233.5 | 0 | 0 | 1232.7 | 0 | 0 | 1234.3 | 0 | 0 | 1239.1 | 0 | 0
2026-05-01 13:16 | 679.3 |  | 676.8 | 678.3 | 61.5 | 59.1 | 58.3 | 1.27 | -45.99 | 46.01 | 0.02 | 50 | 3452.3 | 345.2 | 4711179 | 0 | 0 | 2875.2 | 12.56 | 11.9 | 100 | 0 | 0 | 1233.2 | 0 | 0 | 1232.6 | 0.3 | 0.41 | 1234.6 | 0 | 0.01 | 1240 | 0 | 0
2026-05-01 13:17 | 683 |  | 681.1 | 681.8 | 62.8 | 62.1 | 62.5 | 0 | -48.62 | 48.62 | 0 | 50 | 3453.9 | 345.3 | 4711179 | 0 | 0 | 2875.2 | 12.51 | 11.85 | 100 | 0 | 0 | 1234.5 | 0 | 0 | 1233.2 | 0 | 0 | 1236 | 0 | 0 | 1240.6 | 0 | 0
2026-05-01 13:18 | 683.1 |  | 681.6 | 683.4 | 62.9 | 63.5 | 61.7 | 0.03 | -49.52 | 49.11 | 0 | 50 | 3454.1 | 345.4 | 4711180 | 0 | 0 | 2875.2 | 12.46 | 11.8 | 100 | 0 | 0 | 1235.4 | 0 | 0 | 1233.9 | 0.2 | 0.21 | 1236.5 | 0.1 | 0.15 | 1240.7 | 0 | 0
2026-05-01 13:19 | 676.7 |  | 673.9 | 674.8 | 57.2 | 58.3 | 55.9 | 0.17 | -40.67 | 40.67 | 0 | 50 | 3454.5 | 345.4 | 4711180 | 0 | 0 | 2875.2 | 12.41 | 11.75 | 100 | 0 | 0 | 1236.9 | 0 | 0 | 1235.1 | 0 | 0 | 1237.7 | 0 | 0 | 1239.1 | 40.5 | 50.21
2026-05-01 13:20 | 683 |  | 681 | 682.4 | 66 | 62.1 | 63.5 | 0 | -49.89 | 49.71 | 0 | 50 | 3456.4 | 345.6 | 4711183 | 0 | 0 | 2875.2 | 12.37 | 11.71 | 100 | 0 | 0 | 1237 | 0 | 0 | 1235.5 | 0 | 0 | 1237.7 | 0 | 0 | 1241.4 | 0 | 0
2026-05-01 13:21 | 666.4 |  | 664.6 | 665.9 | 54.6 | 55.2 | 50 | 3.27 | -37.59 | 37.65 | 0.94 | 50 | 3458 | 345.8 | 4711183 | 0 | 0 | 2875.2 | 12.32 | 11.66 | 100 | 0 | 0 | 1236 | 0.3 | 0.37 | 1234.8 | 0 | 0 | 1236.8 | 0.1 | 0.18 | 1241.5 | 0 | 0.05
2026-05-01 13:22 | 665.8 |  | 665.3 | 664.2 | 53.9 | 52.9 | 53.2 | 1.02 | -36.45 | 36.46 | 0.03 | 50 | 3459.3 | 345.9 | 4711186 | 0 | 0 | 2875.2 | 12.27 | 11.62 | 100 | 0 | 0 | 1236 | 0.2 | 0.26 | 1234.6 | 0 | 0.02 | 1236.9 | 0 | 0 | 1241.2 | 0.5 | 0.64
2026-05-01 13:23 | 680.1 |  | 679.4 | 679.2 | 62.8 | 59.8 | 59.5 | 0.84 | -47.71 | 48.73 | 0.02 | 50 | 3460.4 | 346 | 4711186 | 0 | 0 | 2875.2 | 12.23 | 11.57 | 100 | 0 | 0 | 1235.7 | 0 | 0 | 1234.6 | 0.3 | 0.32 | 1236.2 | 0.3 | 0.36 | 1241.5 | 0.2 | 0.23
2026-05-01 13:24 | 674 |  | 672.9 | 672.9 | 544.6 | 541.4 | 538.3 | 646.28 | -45.03 | 647.85 | 1 | 50 | 3462.1 | 346.2 | 4711187 | 0 | 0 | 2875.2 | 12.18 | 11.53 | 100 | 0 | 0 | 1214.9 | 199.4 | 242.21 | 1219.7 | 170.7 | 208.23 | 1212.5 | 256 | 310.37 | 1220.2 | 225.3 | 274.92
2026-05-01 13:25 | 684.6 |  | 680.4 | 682.5 | 64.2 | 62.6 | 58.9 | 0.07 | -49.07 | 49.03 | 0 | 50 | 3463.2 | 346.3 | 4711190 | 0 | 0 | 2875.2 | 12.14 | 11.49 | 100 | 0 | 0 | 1233.3 | 0 | 0 | 1232.9 | 0 | 0 | 1233.8 | 0.1 | 0.15 | 1239.9 | 0 | 0
2026-05-01 13:26 | 675.3 |  | 672.1 | 672.6 | 56.2 | 53 | 57.4 | 0.82 | -41.67 | 41.98 | 0.02 | 50 | 3463.3 | 346.3 | 4711190 | 0 | 0 | 2875.2 | 12.09 | 11.44 | 100 | 0 | 0 | 1232.6 | 0.4 | 0.48 | 1232.2 | 0.1 | 0.17 | 1233.5 | 0 | 0 | 1239.7 | 0.1 | 0.12
2026-05-01 13:27 | 678.9 |  | 677.3 | 678.8 | 58.2 | 66.5 | 58.7 | 0 | -46.23 | 46.23 | 0 | 50 | 3465.7 | 346.5 | 4711191 | 0 | 0 | 2875.2 | 12.05 | 11.4 | 100 | 0 | 0 | 1233.4 | 0 | 0 | 1227.7 | 50.2 | 61.58 | 1227 | 71.8 | 88.08 | 1239.6 | 0 | 0
2026-05-01 13:28 | 683.4 |  | 682.4 | 683.7 | 66 | 63 | 62 | 0.2 | -48.67 | 48.93 | 0 | 50 | 3467.6 | 346.7 | 4711194 | 0 | 0 | 2875.2 | 12 | 11.36 | 100 | 0 | 0 | 1235.5 | 0 | 0 | 1234.9 | 0 | 0.06 | 1236.6 | 0.1 | 0.13 | 1242.8 | 0.1 | 0.13
2026-05-01 13:29 | 668 |  | 664.4 | 665.7 | 53.3 | 54.6 | 50.2 | 0 | -36.06 | 36.06 | 0 | 50 | 3470.3 | 347 | 4711196 | 0 | 0 | 2875.2 | 11.97 | 11.32 | 100 | 0 | 0 | 1237.7 | 0 | 0 | 1236 | 0 | 0 | 1238 | 0 | 0 | 1243.5 | 0 | 0
2026-05-01 13:30 | 675.8 |  | 671.3 | 673.3 | 56.9 | 57.3 | 53.9 | 0 | -42.05 | 41.78 | 0 | 50 | 3472.2 | 347.2 | 4711198 | 0 | 0 | 2875.2 | 11.92 | 11.28 | 100 | 0 | 0 | 1239.4 | 0 | 0 | 1238.1 | 0 | 0 | 1240.7 | 0 | 0 | 1245.5 | 0 | 0
2026-05-01 13:31 | 688 |  | 685.2 | 684.9 | 65.8 | 65.7 | 62.4 | 0 | -52.01 | 52.01 | 0 | 50 | 3472.4 | 347.2 | 4711199 | 0 | 0 | 2875.2 | 11.88 | 11.24 | 100 | 0 | 0 | 1239.8 | 0 | 0 | 1238.4 | 0.1 | 0.11 | 1240.9 | 0 | 0.03 | 1245.7 | 0 | 0
2026-05-01 13:32 | 673.4 |  | 672.4 | 673.3 | 59.6 | 56.7 | 57 | 0.48 | -42.34 | 41.83 | 0.01 | 50 | 3472.4 | 347.2 | 4711199 | 0 | 0 | 2875.2 | 11.83 | 11.19 | 100 | 0 | 0 | 1240 | 0 | 0 | 1238.5 | 0.2 | 0.21 | 1241 | 0.1 | 0.1 | 1246 | 0 | 0
2026-05-01 13:33 | 684.4 |  | 682 | 682.9 | 64.9 | 65.2 | 63.7 | 0 | -48.5 | 47.66 | 0 | 50 | 3473.7 | 347.3 | 4711199 | 0 | 0 | 2875.2 | 11.79 | 11.15 | 100 | 0 | 0 | 1240.9 | 0 | 0 | 1239.1 | 0 | 0 | 1242 | 0 | 0 | 1246.9 | 0 | 0
2026-05-01 13:34 | 668.5 |  | 664.7 | 666.4 | 53.2 | 53.6 | 51.4 | 3.56 | -35.9 | 36.4 | 0.63 | 50 | 3475.1 | 347.5 | 4711202 | 0 | 0 | 2875.2 | 11.75 | 11.11 | 100 | 0 | 0 | 1241.3 | 0.5 | 0.57 | 1239.7 | 0.2 | 0.23 | 1242.4 | 0.3 | 0.35 | 1247.5 | 0.7 | 0.94
2026-05-01 13:35 | 669.3 |  | 668.5 | 669 | 55.1 | 52 | 52.9 | 0.26 | -39.81 | 39.81 | 0 | 50 | 3476.8 | 347.6 | 4711203 | 0 | 0 | 2875.2 | 11.72 | 11.08 | 100 | 0 | 0 | 1240.9 | 0.2 | 0.27 | 1239.5 | 0 | 0 | 1241.8 | 0.1 | 0.07 | 1247.1 | 0 | 0
2026-05-01 13:36 | 685 |  | 681.3 | 682.1 | 63.6 | 62.8 | 63.5 | 0.85 | -49.79 | 49.8 | 0.01 | 50 | 3478.3 | 347.8 | 4711203 | 0 | 0 | 2875.2 | 11.67 | 11.04 | 100 | 0 | 0 | 1240 | 0 | 0 | 1238.9 | 0.5 | 0.65 | 1240.8 | 0.6 | 0.8 | 1245.9 | 0.3 | 0.33
2026-05-01 13:37 | 674.3 |  | 671.3 | 670.5 | 860.7 | 861.6 | 861 | 849.85 | -41.3 | 717.48 | 1 | 50 | 3480.1 | 348 | 4711207 | 0 | 0 | 2875.2 | 11.64 | 11 | 100 | 0 | 0 | 1220.8 | 184.7 | 225.48 | 1210.8 | 278.6 | 337.3 | 1215.6 | 246.2 | 299.29 | 1213.9 | 296.4 | 359.78
2026-05-01 13:38 | 684.5 |  | 682.4 | 683.3 | 64.7 | 62.3 | 63.4 | 0 | -48.77 | 48.53 | 0 | 50 | 3482.1 | 348.2 | 4711207 | 0 | 0 | 2875.2 | 11.6 | 10.97 | 100 | 0 | 0 | 1237.7 | 0 | 0 | 1236.4 | 0 | 0 | 1238.5 | 0 | 0 | 1243.7 | 0 | 0
2026-05-01 13:39 | 683 |  | 680.9 | 681.7 | 61.3 | 66.1 | 62 | 0.68 | -47.81 | 47.81 | 0.01 | 50 | 3482.7 | 348.2 | 4711208 | 0 | 0 | 2875.2 | 11.56 | 10.92 | 100 | 0 | 0 | 1238.4 | 0 | 0 | 1237.2 | 0.2 | 0.27 | 1239.7 | 0.2 | 0.28 | 1245 | 0.1 | 0.13
2026-05-01 13:40 | 672.9 |  | 671.2 | 670.4 | 58.2 | 55 | 58 | 0 | -41.71 | 41.71 | 0 | 50 | 3486.7 | 348.6 | 4711212 | 0 | 0 | 2875.2 | 11.53 | 10.89 | 100 | 0 | 0 | 1239.8 | 0 | 0 | 1238.4 | 0 | 0 | 1240.8 | 0 | 0 | 1245.8 | 0 | 0
2026-05-01 13:41 | 680.7 |  | 678.8 | 680 | 64.9 | 60.2 | 58.2 | 0 | -47.05 | 47.6 | 0 | 50 | 3489 | 348.9 | 4711215 | 0 | 0 | 2875.2 | 11.49 | 10.86 | 100 | 0 | 0 | 1239.6 | 0 | 0 | 1238.2 | 0 | 0 | 1240.6 | 0 | 0 | 1245.6 | 0 | 0
2026-05-01 13:42 | 675.7 |  | 672.7 | 671 | 1484.7 | 1490.1 | 1490.8 | 1633.11 | -43.28 | 1633.66 | 1 | 50 | 3492.4 | 349.2 | 4711219 | 0 | 0 | 2875.2 | 11.46 | 10.83 | 100 | 0 | 0 | 1202.3 | 369.8 | 444.56 | 1204.9 | 326.9 | 393.86 | 1205.4 | 345.7 | 416.71 | 1218.5 | 269.6 | 328.54
2026-05-01 13:43 | 669.1 |  | 667.7 | 668.5 | 57.1 | 50.5 | 54 | 0.75 | -38.65 | 38.66 | 0.02 | 50 | 3495.4 | 349.5 | 4711221 | 0 | 0 | 2875.2 | 11.42 | 10.8 | 100 | 0 | 0 | 1239.8 | 0.2 | 0.19 | 1238.5 | 0.1 | 0.09 | 1240.3 | 0 | 0 | 1244.1 | 0.4 | 0.46
2026-05-01 13:44 | 679.7 |  | 678.8 | 678.3 | 62.8 | 56.9 | 61.8 | 0.93 | -46.1 | 46.48 | 0.02 | 50 | 3495.9 | 349.5 | 4711223 | 0 | 0 | 2875.2 | 11.38 | 10.76 | 100 | 0 | 0 | 1239.2 | 0.1 | 0.09 | 1237.7 | 0 | 0 | 1239.7 | 0 | 0 | 1243.2 | 0.3 | 0.37
2026-05-01 13:45 | 674.3 |  | 673.5 | 671.6 | 1444.7 | 1443.4 | 1445.9 | 1466.85 | -44.64 | 1467.53 | 1 | 50 | 3499.4 | 349.9 | 4711225 | 0 | 0 | 2875.2 | 11.35 | 10.73 | 100 | 0 | 0 | 1206.4 | 320.8 | 386.98 | 1196.7 | 398.9 | 477.32 | 1200.8 | 393.3 | 472.33 | 1205.3 | 354.4 | 427.18
2026-05-01 13:46 | 682.3 |  | 681.5 | 681.8 | 66 | 59.7 | 63.1 | 0 | -47.1 | 47.75 | 0 | 50 | 3503.1 | 350.3 | 4711229 | 0 | 0 | 2875.2 | 11.32 | 10.7 | 100 | 0 | 0 | 1239.8 | 0 | 0 | 1237.9 | 0 | 0 | 1240.4 | 0 | 0 | 1244.7 | 0 | 0.03
2026-05-01 13:47 | 681.9 |  | 677.7 | 679.2 | 60.1 | 60.8 | 55.5 | 0.22 | -45.59 | 45.82 | 0 | 50 | 3503.9 | 350.3 | 4711231 | 0 | 0 | 2875.2 | 11.28 | 10.66 | 100 | 0 | 0 | 1239.9 | 0 | 0.02 | 1238.5 | 0 | 0 | 1240.4 | 0 | 0 | 1245.2 | 0.3 | 0.37
2026-05-01 13:48 | 682.9 |  | 679.5 | 680.2 | 66.8 | 64 | 62.1 | 0 | -47.01 | 47.01 | 0 | 50 | 3504.9 | 350.4 | 4711231 | 0 | 0 | 2875.2 | 11.25 | 10.62 | 100 | 0 | 0 | 1240.2 | 0 | 0 | 1238.7 | 0 | 0 | 1241 | 0 | 0 | 1246 | 0 | 0
2026-05-01 13:49 | 685.7 |  | 681.1 | 683.4 | 65.7 | 67.4 | 61.5 | 0.3 | -49.6 | 49.6 | 0 | 50 | 3507.7 | 350.7 | 4711234 | 0 | 0 | 2875.2 | 11.21 | 10.59 | 100 | 0 | 0 | 1240.3 | 0 | 0 | 1238.7 | 0.1 | 0.16 | 1240.8 | 0.2 | 0.22 | 1245.4 | 0 | 0
2026-05-01 13:50 | 668.3 |  | 664.3 | 665.7 | 56.5 | 60.8 | 56.9 | 0 | -36.81 | 35.88 | 0 | 50 | 3512.2 | 351.2 | 4711239 | 0 | 0 | 2875.2 | 11.19 | 10.57 | 100 | 0 | 0 | 1240.4 | 0 | 0 | 1238.9 | 0 | 0 | 1240.8 | 0 | 0 | 1245.5 | 0 | 0
2026-05-01 13:51 | 675 |  | 672.8 | 673.7 | 58.1 | 58.3 | 59.4 | 0.2 | -42.93 | 42.93 | 0 | 50 | 3513.3 | 351.3 | 4711239 | 0 | 0 | 2875.2 | 11.15 | 10.53 | 100 | 0 | 0 | 1240.5 | 0 | 0 | 1238.7 | 0 | 0.02 | 1241.2 | 0.2 | 0.27 | 1245.7 | 0 | 0
2026-05-01 13:52 | 667.2 |  | 666.3 | 665.6 | 51.9 | 57.9 | 51.9 | 2.03 | -37.26 | 38.13 | 0.05 | 50 | 3515.1 | 351.5 | 4711241 | 0 | 0 | 2875.2 | 11.12 | 10.5 | 100 | 0 | 0 | 1240.7 | 0.4 | 0.44 | 1239.2 | 0 | 0.05 | 1241.5 | 0.1 | 0.16 | 1245.8 | 0.7 | 0.83
2026-05-01 13:53 | 680.1 |  | 676.7 | 677.7 | 61.9 | 62.5 | 58.2 | 0 | -46.44 | 46.25 | 0 | 49.9 | 3515.2 | 351.5 | 4711241 | 0 | 0 | 2875.2 | 11.08 | 10.46 | 100 | 0 | 0 | 1241.2 | 0 | 0 | 1239.2 | 0 | 0 | 1241.9 | 0 | 0 | 1245.6 | 0 | 0
2026-05-01 13:54 | 672 |  | 670.1 | 670.2 | 57.7 | 54.1 | 56.5 | 0.1 | -40.19 | 40.13 | 0.02 | 49.9 | 3516.4 | 351.6 | 4711243 | 0 | 0 | 2875.2 | 11.04 | 10.43 | 100 | 0 | 0 | 1241 | 0.1 | 0.09 | 1239.3 | 0 | 0 | 1241.7 | 0 | 0 | 1245.9 | 0.1 | 0.17
2026-05-01 13:55 | 684.9 |  | 681.8 | 682.4 | 65.7 | 64.5 | 62.7 | 0 | -49.4 | 49.66 | 0 | 49.9 | 3516.4 | 351.6 | 4711243 | 0 | 0 | 2875.2 | 11 | 10.39 | 100 | 0 | 0 | 1240.6 | 0 | 0 | 1238.8 | 0 | 0 | 1241.5 | 0 | 0 | 1245.5 | 0 | 0
2026-05-01 13:56 | 670.4 |  | 667 | 668.1 | 53.7 | 54.3 | 53.8 | 0 | -40.88 | 40.08 | 0 | 49.9 | 3517.5 | 351.7 | 4711243 | 0 | 0 | 2875.2 | 10.97 | 10.36 | 100 | 0 | 0 | 1239.9 | 0 | 0 | 1237.9 | 0 | 0 | 1240.4 | 0 | 0 | 1244 | 0 | 0
2026-05-01 13:57 | 684 |  | 683.2 | 682.7 | 69.7 | 65.1 | 65.8 | 0 | -50.48 | 49.48 | 0 | 50 | 3518.4 | 351.8 | 4711244 | 0 | 0 | 2875.2 | 10.93 | 10.32 | 100 | 0 | 0 | 1239.5 | 0 | 0 | 1237.3 | 0 | 0 | 1239.9 | 0 | 0 | 1243.1 | 0 | 0
2026-05-01 13:58 | 667.8 |  | 666 | 666.1 | 53.4 | 57.4 | 55.7 | 1.14 | -37.25 | 37.27 | 0.03 | 50 | 3521.4 | 352.1 | 4711247 | 0 | 0 | 2875.2 | 10.9 | 10.29 | 100 | 0 | 0 | 1239.4 | 0.4 | 0.5 | 1237.5 | 0.1 | 0.09 | 1239.9 | 0.1 | 0.11 | 1243.3 | 0.5 | 0.56
2026-05-01 13:59 | 682.1 |  | 678.1 | 679.2 | 65.6 | 59.1 | 61.6 | 0 | -47.66 | 47.79 | 0 | 50 | 3521.4 | 352.1 | 4711247 | 0 | 0 | 2875.2 | 10.87 | 10.26 | 100 | 0 | 0 | 1239.2 | 0 | 0 | 1237.1 | 0 | 0 | 1239.6 | 0 | 0 | 1242.7 | 0 | 0
2026-05-01 14:00 | 666.2 |  | 665.8 | 664.4 | 67.5 | 68.9 | 64 | 85.02 | -36.64 | 93.39 | 0.99 | 50 | 3524.9 | 352.4 | 4711251 | 0 | 0 | 2875.2 | 10.84 | 10.23 | 100 | 0 | 0 | 1239.9 | 0 | 0 | 1236.7 | 0.3 | 0.42 | 1238.9 | 0.4 | 0.55 | 1242.6 | 0.3 | 0.34
2026-05-01 14:01 | 676.5 |  | 672.7 | 674.3 | 57.9 | 58.8 | 55.5 | 0.47 | -42.29 | 42.67 | 0.01 | 50 | 3524.9 | 352.4 | 4711251 | 0 | 0 | 2875.2 | 10.8 | 10.2 | 100 | 0 | 0 | 1238.2 | 0 | 0 | 1236.3 | 0 | 0.03 | 1238.6 | 0.1 | 0.14 | 1241.9 | 0 | 0
2026-05-01 14:02 | 675.6 |  | 672.5 | 671.8 | 1349.5 | 1352.9 | 1351.4 | 1503.7 | -43.82 | 1504.31 | 1 | 50.1 | 3526.2 | 352.6 | 4711252 | 0 | 0 | 2875.2 | 10.77 | 10.16 | 100 | 0 | 0 | 1238.3 | 0 | 0 | 1235.9 | 0 | 0 | 1239.1 | 0 | 0 | 1242.7 | 0 | 0
2026-05-01 14:03 | 664.5 |  | 664.9 | 663.8 | 52.3 | 51.4 | 49.7 | 1.7 | -36.61 | 36.31 | 0.05 | 50 | 3529.3 | 352.9 | 4711255 | 0 | 0 | 2875.2 | 10.74 | 10.14 | 100 | 0 | 0 | 1238.6 | 0.5 | 0.58 | 1236.8 | 0.1 | 0.06 | 1239.2 | 0.4 | 0.47 | 1243.2 | 0.1 | 0.07
2026-05-01 14:04 | 681.4 |  | 681.2 | 680.9 | 64.2 | 65.1 | 62.9 | 0.52 | -47.59 | 47.29 | 0.01 | 50 | 3530.1 | 353 | 4711256 | 0 | 0 | 2875.2 | 10.71 | 10.11 | 100 | 0 | 0 | 1236.8 | 0 | 0 | 1235.7 | 0 | 0 | 1237.8 | 0 | 0 | 1242.2 | 0.1 | 0.08
2026-05-01 14:05 | 669.4 |  | 669.4 | 668 | 529.5 | 529.2 | 523 | 658.84 | -39.63 | 660.07 | 0.99 | 50 | 3532.9 | 353.2 | 4711259 | 0 | 0 | 2875.2 | 10.68 | 10.08 | 100 | 0 | 0 | 1221.3 | 176.3 | 215.35 | 1221.1 | 151 | 184.41 | 1222.7 | 155 | 189.52 | 1226 | 170.7 | 209.26
2026-05-01 14:06 | 658.7 |  | 655.6 | 656.6 | 62.8 | 63.8 | 59.8 | 0 | -29.4 | 29.56 | 0 | 50 | 3536.2 | 353.6 | 4711263 | 0 | 0 | 2875.2 | 10.66 | 10.05 | 100 | 0 | 0 | 1238.8 | 0 | 0 | 1237.1 | 0 | 0 | 1239.7 | 0 | 0 | 1243.9 | 0 | 0
2026-05-01 14:07 | 679.5 |  | 678.9 | 679.3 | 63.1 | 66.5 | 61.8 | 0.02 | -46.17 | 46.17 | 0 | 50 | 3538.5 | 353.8 | 4711264 | 0 | 0 | 2875.2 | 10.63 | 10.03 | 100 | 0 | 0 | 1239.8 | 0 | 0 | 1237.6 | 0 | 0 | 1240.6 | 0 | 0 | 1243.8 | 0.2 | 0.19
2026-05-01 14:08 | 664.9 |  | 663.4 | 663.6 | 549.2 | 548.9 | 551.9 | 619.52 | -38.9 | 620.77 | 1 | 50 | 3540.6 | 354 | 4711267 | 0 | 0 | 2875.2 | 10.6 | 10 | 100 | 0 | 0 | 1229.1 | 112.5 | 138.32 | 1225.8 | 113.8 | 139.53 | 1232.2 | 91.8 | 113.13 | 1233.7 | 97.5 | 120.29
2026-05-01 14:09 | 673.4 |  | 673.1 | 672.8 | 57.6 | 63.5 | 58.6 | 0.31 | -42.14 | 42.14 | 0 | 50 | 3541.5 | 354.1 | 4711267 | 0 | 0 | 2875.2 | 10.57 | 9.97 | 100 | 0 | 0 | 1239.3 | 0 | 0 | 1237.2 | 0 | 0 | 1239.8 | 0.3 | 0.33 | 1243.2 | 0 | 0.03
2026-05-01 14:10 | 656.3 |  | 654.2 | 654.5 | 49.5 | 46.4 | 51.5 | 1.83 | -30.62 | 30.61 | 0.07 | 50 | 3542.2 | 354.2 | 4711267 | 0 | 0 | 2875.2 | 10.53 | 9.94 | 100 | 0 | 0 | 1238.3 | 0.5 | 0.57 | 1236.7 | 0.2 | 0.3 | 1239.3 | 0 | 0 | 1243 | 0 | 0
2026-05-01 14:11 | 669.9 |  | 668.8 | 669.2 | 58.9 | 55.8 | 56 | 1.21 | -40.05 | 40.14 | 0.03 | 50 | 3543.4 | 354.3 | 4711270 | 0 | 0 | 2875.2 | 10.5 | 9.91 | 100 | 0 | 0 | 1237.9 | 0.2 | 0.19 | 1236.1 | 0 | 0 | 1238.6 | 0 | 0 | 1242.3 | 0.4 | 0.56
2026-05-01 14:12 | 656.3 |  | 655.1 | 655.2 | 164.3 | 162.3 | 162.8 | 127.3 | -31.29 | 131.44 | 0.97 | 49.9 | 3544.9 | 354.4 | 4711271 | 0 | 0 | 2875.2 | 10.48 | 9.88 | 100 | 0 | 0 | 1237.4 | 0 | 0 | 1236 | 0 | 0 | 1238 | 0 | 0 | 1242.2 | 0 | 0
2026-05-01 14:13 | 676.4 |  | 672.8 | 673.9 | 60.1 | 62.8 | 60 | 0.28 | -41.9 | 42.16 | 0 | 50 | 3544.9 | 354.4 | 4711271 | 0 | 0 | 2875.2 | 10.44 | 9.85 | 100 | 0 | 0 | 1236.1 | 0 | 0 | 1234.6 | 0.1 | 0.12 | 1237.1 | 0.4 | 0.48 | 1241.2 | 0.4 | 0.47
2026-05-01 14:14 | 676.4 |  | 672.8 | 673.9 | 60.1 | 62.8 | 60 | 0.28 | -41.9 | 42.16 | 0 | 50 | 3544.9 | 354.4 | 4711271 | 0 | 0 | 2875.2 | 10.41 | 9.82 | 100 | 0 | 0 | 1236.1 | 0 | 0 | 1234.6 | 0.1 | 0.12 | 1237.1 | 0.4 | 0.48 | 1241.2 | 0.4 | 0.47
2026-05-01 14:15 | 664.9 |  | 661.6 | 662.1 | 245.1 | 244.3 | 242.1 | 207.88 | -36.6 | 211.1 | 0.01 | 49.9 | 3545.7 | 354.5 | 4711271 | 0 | 0 | 2875.2 | 10.37 | 9.78 | 100 | 0 | 0 | 1232 | 56.4 | 69.47 | 1229.4 | 59.6 | 73.29 | 1231.7 | 65.6 | 80.74 | 1236.5 | 53.9 | 66.7
2026-05-01 14:16 | 660.7 |  | 657.5 | 657.7 | 53.7 | 50.5 | 47.6 | 0.22 | -33.91 | 33.28 | 0.02 | 50 | 3545.9 | 354.5 | 4711271 | 0 | 0 | 2875.2 | 10.34 | 9.75 | 100 | 0 | 0 | 1237.6 | 0.2 | 0.23 | 1235.5 | 0 | 0 | 1238.3 | 0 | 0 | 1241.5 | 0.1 | 0.06
2026-05-01 14:17 | 655.2 |  | 654.7 | 652.1 | 60.7 | 59.2 | 59.3 | 114.4 | -31.94 | 118.99 | 1 | 50 | 3547 | 354.7 | 4711274 | 0 | 0 | 2875.2 | 10.31 | 9.72 | 100 | 0 | 0 | 1234.8 | 15.5 | 19.19 | 1235.6 | 1.5 | 1.91 | 1238.3 | 0.9 | 1.13 | 1242 | 1.5 | 1.82
2026-05-01 14:18 | 654.7 |  | 650.8 | 652.6 | 46.3 | 47.7 | 46.8 | 1.17 | -28.19 | 28.01 | 0.07 | 50 | 3548.9 | 354.8 | 4711275 | 0 | 0 | 2875.2 | 10.28 | 9.7 | 100 | 0 | 0 | 1238.5 | 0 | 0.04 | 1236.3 | 0.2 | 0.31 | 1239.3 | 0.4 | 0.44 | 1242.5 | 0 | 0
2026-05-01 14:19 | 659.3 |  | 659.5 | 659.5 | 51.6 | 51.7 | 51.1 | 1.34 | -33.89 | 34.41 | 0.02 | 50 | 3551.1 | 355.1 | 4711278 | 0 | 0 | 2875.2 | 10.26 | 9.67 | 100 | 0 | 0 | 1240.2 | 0.3 | 0.35 | 1238.1 | 0.2 | 0.26 | 1241.1 | 0 | 0 | 1244.5 | 0.5 | 0.64
2026-05-01 14:20 | 658.7 |  | 655.4 | 656.2 | 47.3 | 50.3 | 49.9 | 1.72 | -30.94 | 30.99 | 0.12 | 50 | 3552.4 | 355.2 | 4711279 | 0 | 0 | 2875.2 | 10.23 | 9.64 | 100 | 0 | 0 | 1240.6 | 0.4 | 0.51 | 1239 | 0.2 | 0.2 | 1241.5 | 0 | 0.05 | 1245.8 | 0 | 0
2026-05-01 14:21 | 665.6 |  | 663.4 | 663.7 | 53.8 | 58.9 | 53.5 | 0 | -35.86 | 35.86 | 0 | 50 | 3554.5 | 355.4 | 4711280 | 0 | 0 | 2875.2 | 10.21 | 9.62 | 100 | 0 | 0 | 1240.2 | 0 | 0 | 1238.5 | 0.2 | 0.29 | 1241.2 | 0 | 0 | 1245.4 | 0 | 0
2026-05-01 14:22 | 658.6 |  | 658.3 | 658 | 47.3 | 53.1 | 49.9 | 0 | -32.12 | 31.87 | 0 | 50 | 3555.5 | 355.5 | 4711282 | 0 | 0 | 2875.2 | 10.18 | 9.59 | 100 | 0 | 0 | 1240 | 0 | 0 | 1238 | 0 | 0 | 1241 | 0 | 0 | 1244.8 | 0 | 0
2026-05-01 14:23 | 654.5 |  | 653.3 | 652.2 | 51.3 | 47.3 | 44.7 | 4.79 | -28.86 | 29.89 | 0.2 | 50 | 3556.6 | 355.6 | 4711283 | 0 | 0 | 2875.2 | 10.15 | 9.56 | 100 | 0 | 0 | 1239.4 | 1.2 | 1.55 | 1237.3 | 0.9 | 1.1 | 1240.2 | 0.4 | 0.52 | 1243.9 | 0.9 | 1.06
2026-05-01 14:24 | 670 |  | 668.7 | 668.8 | 60.7 | 58.5 | 57.1 | 0 | -40.03 | 39.62 | 0 | 49.9 | 3556.9 | 355.6 | 4711283 | 0 | 0 | 2875.2 | 10.12 | 9.54 | 100 | 0 | 0 | 1239.5 | 0 | 0 | 1237.6 | 0 | 0 | 1240.3 | 0 | 0 | 1244.6 | 0 | 0
2026-05-01 14:25 | 660.6 |  | 660.2 | 658 | 53.6 | 52.2 | 53.1 | 0.02 | -32.94 | 33.37 | 0 | 50 | 3557.8 | 355.7 | 4711283 | 0 | 0 | 2875.2 | 10.09 | 9.51 | 100 | 0 | 0 | 1238.8 | 0.1 | 0.12 | 1237.4 | 0 | 0 | 1239.5 | 0 | 0 | 1244.3 | 0.2 | 0.23
2026-05-01 14:26 | 670.3 |  | 667.1 | 668.2 | 56.8 | 61.1 | 56.8 | 0 | -37.42 | 38.24 | 0 | 50 | 3557.8 | 355.7 | 4711283 | 0 | 0 | 2875.2 | 10.06 | 9.48 | 100 | 0 | 0 | 1237.8 | 0 | 0 | 1236.8 | 0 | 0 | 1238.6 | 0 | 0 | 1244 | 0 | 0
2026-05-01 14:27 | 658 |  | 655.7 | 655.7 | 48.8 | 49.9 | 50.4 | 0.51 | -31.17 | 30.53 | 0.02 | 49.9 | 3557.9 | 355.7 | 4711283 | 0 | 0 | 2875.2 | 10.03 | 9.45 | 100 | 0 | 0 | 1237.4 | 0.1 | 0.06 | 1236.1 | 0 | 0 | 1238.3 | 0 | 0 | 1243.5 | 0 | 0
2026-05-01 14:28 | 671.6 |  | 670 | 669.2 | 57.2 | 58.6 | 58.1 | 0 | -39.91 | 39.85 | 0 | 50 | 3557.9 | 355.7 | 4711283 | 0 | 0 | 2875.2 | 10 | 9.42 | 100 | 0 | 0 | 1237.8 | 0 | 0 | 1236.8 | 0 | 0 | 1238.7 | 0 | 0 | 1243.7 | 0 | 0
2026-05-01 14:29 | 673.9 |  | 672.2 | 671.2 | 56.1 | 61.1 | 56.6 | 0 | -39.7 | 39.7 | 0 | 50 | 3558.3 | 355.8 | 4711284 | 0 | 0 | 2875.2 | 9.97 | 9.4 | 100 | 0 | 0 | 1237.7 | 0.3 | 0.4 | 1236.6 | 0 | 0.02 | 1238.5 | 0.2 | 0.22 | 1243 | 0 | 0
2026-05-01 14:30 | 654.8 |  | 654.7 | 654.7 | 46.1 | 51.5 | 48.1 | 1.55 | -31.17 | 31.6 | 0.04 | 50 | 3558.3 | 355.8 | 4711284 | 0 | 0 | 2875.2 | 9.94 | 9.37 | 100 | 0 | 0 | 1236.8 | 0.4 | 0.49 | 1235.8 | 0 | 0.04 | 1237.8 | 0 | 0.02 | 1242.3 | 0.6 | 0.77
2026-05-01 14:31 | 657.1 |  | 658.1 | 657.4 | 50.4 | 49.7 | 49.4 | 2.52 | -31.04 | 31.1 | 0.08 | 50 | 3558.3 | 355.8 | 4711284 | 0 | 0 | 2875.2 | 9.91 | 9.34 | 100 | 0 | 0 | 1237.6 | 0.4 | 0.46 | 1236.3 | 0.8 | 1.03 | 1238.2 | 0.8 | 0.96 | 1242.4 | 0 | 0
2026-05-01 14:32 | 662.3 |  | 662.7 | 660.5 | 53.5 | 51 | 51.2 | 0.96 | -33.7 | 33.72 | 0.03 | 50 | 3558.3 | 355.8 | 4711284 | 0 | 0 | 2875.2 | 9.89 | 9.31 | 100 | 0 | 0 | 1237.7 | 0 | 0 | 1236.3 | 0.3 | 0.36 | 1238.2 | 0.4 | 0.44 | 1242.3 | 0.3 | 0.34
2026-05-01 14:33 | 669.5 |  | 668.3 | 667.2 | 57 | 55.9 | 57.6 | 0.48 | -38.44 | 38.44 | 0.01 | 50 | 3558.3 | 355.8 | 4711284 | 0 | 0 | 2875.2 | 9.86 | 9.28 | 100 | 0 | 0 | 1237.5 | 0.3 | 0.33 | 1236.3 | 0 | 0 | 1238.4 | 0 | 0 | 1242.6 | 0 | 0
2026-05-01 14:34 | 661.4 |  | 659 | 658.5 | 54 | 52.9 | 53.3 | 0 | -34.31 | 33.2 | 0 | 50 | 3558.3 | 355.8 | 4711284 | 0 | 0 | 2875.2 | 9.83 | 9.26 | 100 | 0 | 0 | 1239.1 | 0 | 0 | 1237.5 | 0 | 0.05 | 1239.9 | 0.1 | 0.1 | 1244 | 0 | 0
2026-05-01 14:35 | 670.3 |  | 670.7 | 667.7 | 57.9 | 58.5 | 56.9 | 0 | -40.8 | 40.8 | 0.01 | 50 | 3558.3 | 355.8 | 4711284 | 0 | 0 | 2875.2 | 9.8 | 9.23 | 100 | 0 | 0 | 1240 | 0 | 0 | 1238.2 | 0 | 0 | 1240.6 | 0 | 0 | 1244.4 | 0 | 0
2026-05-01 14:36 | 657.7 |  | 658.3 | 655.3 | 51.5 | 49.6 | 49.6 | 1.3 | -31.02 | 31.05 | 0.04 | 50 | 3558.3 | 355.8 | 4711284 | 0 | 0 | 2875.2 | 9.77 | 9.2 | 100 | 0 | 0 | 1240.3 | 0.5 | 0.61 | 1238.6 | 0 | 0 | 1240.9 | 0 | 0.06 | 1244.5 | 0 | 0
2026-05-01 14:37 | 665.9 |  | 666.4 | 665.3 | 59.4 | 55.2 | 51.8 | 0.74 | -35.74 | 35.74 | 0.02 | 50 | 3558.3 | 355.8 | 4711284 | 0 | 0 | 2875.2 | 9.75 | 9.18 | 100 | 0 | 0 | 1241 | 0 | 0 | 1238.9 | 0.3 | 0.34 | 1241.4 | 0.3 | 0.33 | 1244.5 | 0 | 0.04
2026-05-01 14:38 | 667.3 |  | 667.5 | 667.1 | 57 | 58 | 55.2 | 0.43 | -37.48 | 37.58 | 0 | 50 | 3558.3 | 355.8 | 4711284 | 0 | 0 | 2875.2 | 9.72 | 9.15 | 100 | 0 | 0 | 1240.8 | 0.4 | 0.45 | 1239.3 | 0.1 | 0.17 | 1241.4 | 0 | 0.05 | 1244.9 | 0 | 0
2026-05-01 14:39 | 666.9 |  | 664.9 | 664.8 | 57.8 | 53.4 | 53.1 | 0.26 | -35.87 | 35.87 | 0.02 | 50 | 3558.4 | 355.8 | 4711284 | 0 | 0 | 2875.2 | 9.69 | 9.13 | 100 | 0 | 0 | 1241.1 | 0 | 0 | 1239.3 | 0 | 0 | 1241.5 | 0 | 0.04 | 1245.1 | 0 | 0
2026-05-01 14:40 | 671.4 |  | 668.5 | 669 | 54.8 | 62.6 | 57.4 | 0.14 | -40.17 | 40.17 | 0 | 50 | 3558.4 | 355.8 | 4711284 | 0 | 0 | 2875.2 | 9.67 | 9.1 | 100 | 0 | 0 | 1240.6 | 0.1 | 0.15 | 1239 | 0 | 0 | 1241.1 | 0 | 0 | 1245 | 0 | 0
2026-05-01 14:41 | 668 |  | 668.1 | 665.1 | 55.4 | 57.6 | 57.1 | 0.21 | -38.09 | 38.09 | 0 | 50 | 3558.4 | 355.8 | 4711284 | 0 | 0 | 2875.2 | 9.64 | 9.08 | 100 | 0 | 0 | 1240.8 | 0 | 0 | 1238.7 | 0 | 0 | 1241.2 | 0 | 0 | 1244.6 | 0 | 0
2026-05-01 14:42 | 669.6 |  | 667 | 666.8 | 60 | 53.4 | 56.2 | 0.41 | -38.04 | 38.66 | 0.01 | 50 | 3558.4 | 355.8 | 4711284 | 0 | 0 | 2875.2 | 9.61 | 9.05 | 100 | 0 | 0 | 1240.9 | 0.3 | 0.42 | 1238.8 | 0 | 0.04 | 1241.4 | 0.2 | 0.27 | 1244.8 | 0 | 0
2026-05-01 14:43 | 673.9 |  | 675.2 | 670.8 | 1621.4 | 1616.6 | 1620.5 | 1872.8 | -43.48 | 1873.3 | 1 | 50 | 3571.3 | 357.1 | 4711298 | 0 | 0 | 2875.2 | 9.62 | 9.06 | 100 | 0 | 0 | 1197.4 | 407.5 | 487.99 | 1196.6 | 404.4 | 483.89 | 1198.3 | 416.5 | 499.09 | 1204.9 | 387.4 | 466.78
2026-05-01 14:44 | 675.3 |  | 675.7 | 673.4 | 1490.6 | 1491.2 | 1493.9 | 1795.38 | -44.06 | 1795.93 | 1 | 50 | 3599.4 | 359.9 | 4711326 | 0 | 0 | 2875.2 | 9.67 | 9.1 | 100 | 0 | 0 | 1205.3 | 367.6 | 443.03 | 1199.2 | 403.4 | 483.76 | 1203.8 | 394.7 | 475.16 | 1203.1 | 435.7 | 524.23
2026-05-01 14:45 | 676.4 |  | 675.1 | 672 | 1920.3 | 1927.7 | 1921.4 | 2187.04 | -45.11 | 2187.53 | 1 | 50 | 3638.8 | 363.8 | 4711366 | 0 | 0 | 2875.2 | 9.75 | 9.18 | 100 | 0 | 0 | 1195.7 | 453.5 | 542.23 | 1197.8 | 425.7 | 509.85 | 1198.7 | 445.3 | 533.8 | 1205.4 | 421.9 | 508.61
2026-05-01 14:46 | 676.2 |  | 675.3 | 671.7 | 1710.6 | 1714.5 | 1709.7 | 2032.69 | -44.62 | 2033.18 | 1 | 50 | 3669.1 | 366.9 | 4711395 | 0 | 0 | 2875.2 | 9.81 | 9.23 | 100 | 0 | 0 | 1200.9 | 420.1 | 504.48 | 1195 | 459.2 | 548.74 | 1201.1 | 443.4 | 532.54 | 1202.8 | 444.1 | 534.19
2026-05-01 14:47 | 676.3 |  | 673.9 | 671.9 | 1540.9 | 1545.5 | 1541 | 1645.22 | -44.83 | 1645.83 | 1 | 50 | 3704 | 370.4 | 4711430 | 0 | 0 | 2875.2 | 9.87 | 9.29 | 100 | 0 | 0 | 1208.8 | 354.7 | 428.71 | 1204.5 | 379.8 | 457.5 | 1207.4 | 377.5 | 455.83 | 1210.7 | 372.2 | 450.62
2026-05-01 14:48 | 673.8 |  | 674.4 | 669.7 | 1318.4 | 1319.8 | 1316.4 | 1611.5 | -43.28 | 1612.09 | 1 | 50 | 3728.3 | 372.8 | 4711454 | 0 | 0 | 2875.2 | 9.91 | 9.33 | 100 | 0 | 0 | 1210.2 | 336.4 | 407.17 | 1211.5 | 311.7 | 377.68 | 1214 | 311.1 | 377.71 | 1218.7 | 308.2 | 375.66
2026-05-01 14:49 | 674.5 |  | 675.7 | 672.6 | 1248.5 | 1252.1 | 1250.1 | 1490.16 | -44.78 | 1548.39 | 1 | 50 | 3755.8 | 375.5 | 4711482 | 0 | 0 | 2875.2 | 9.96 | 9.37 | 100 | 0 | 0 | 1214.4 | 293 | 355.77 | 1212.3 | 296.5 | 359.4 | 1216.9 | 285.8 | 347.85 | 1221 | 285.2 | 348.26
2026-05-01 14:50 | 674.2 |  | 672.9 | 670.6 | 1503.1 | 1503.3 | 1506.8 | 1704.49 | -40.78 | 1708.94 | 1 | 50 | 3777.9 | 377.7 | 4711503 | 0 | 0 | 2875.2 | 9.99 | 9.4 | 100 | 0 | 0 | 1206.9 | 363.7 | 438.89 | 1207.4 | 345.2 | 416.84 | 1212.9 | 346.6 | 419.39 | 1217.2 | 324.4 | 394.85
2026-05-01 14:51 | 677.3 |  | 675.1 | 673.8 | 1412.8 | 1416.6 | 1415.9 | 1697.86 | -44.57 | 1698.45 | 1 | 50.1 | 3809.7 | 380.9 | 4711535 | 0 | 0 | 2875.2 | 10.05 | 9.45 | 100 | 0 | 0 | 1209 | 347 | 419.47 | 1208.7 | 343.9 | 415.68 | 1211 | 349.9 | 423.78 | 1215.9 | 347.6 | 422.65
2026-05-01 14:52 | 673.7 |  | 673.8 | 670.3 | 1420.6 | 1424.2 | 1424.7 | 1687.6 | -43.06 | 1688.15 | 1 | 50.1 | 3835.6 | 383.5 | 4711562 | 0 | 0 | 2875.2 | 10.09 | 9.49 | 100 | 0 | 0 | 1207.8 | 358.5 | 433.04 | 1209.1 | 345 | 417.14 | 1212 | 342.4 | 415.02 | 1216.4 | 347.3 | 422.52
2026-05-01 14:53 | 679.5 |  | 680.3 | 677 | 1411.5 | 1414.6 | 1413.3 | 1649.99 | -48.16 | 1650.69 | 1 | 50 | 3869.1 | 386.9 | 4711595 | 0 | 0 | 2875.2 | 10.15 | 9.55 | 100 | 0 | 0 | 1208.9 | 346.9 | 419.37 | 1209.3 | 347 | 419.65 | 1211.1 | 345.5 | 418.52 | 1216.5 | 348.8 | 424.29
2026-05-01 14:54 | 673.8 |  | 675.2 | 671 | 1529.1 | 1530.4 | 1530.6 | 1774.19 | -43.69 | 1774.75 | 1 | 50 | 3893.7 | 389.3 | 4711619 | 0 | 0 | 2875.2 | 10.19 | 9.58 | 100 | 0 | 0 | 1205.7 | 370.9 | 447.25 | 1208.9 | 348.7 | 421.56 | 1207.9 | 356.6 | 430.73 | 1219.2 | 319.2 | 389.17
2026-05-01 14:55 | 681.2 |  | 680.6 | 677.8 | 1628.9 | 1630.5 | 1629.9 | 1874.53 | -46.53 | 1875.09 | 1 | 50 | 3929.4 | 392.9 | 4711655 | 0 | 0 | 2875.2 | 10.25 | 9.65 | 100 | 0 | 0 | 1202 | 401.9 | 483.03 | 1206.1 | 369 | 445.11 | 1208.2 | 365.6 | 441.69 | 1213.7 | 366.5 | 444.76
2026-05-01 14:56 | 681.9 |  | 679.8 | 677.7 | 1635.2 | 1643.8 | 1638.7 | 1913.81 | -44.99 | 1914.35 | 1 | 50 | 3955.5 | 395.5 | 4711682 | 0 | 0 | 2875.2 | 10.3 | 9.69 | 100 | 0 | 0 | 1201.3 | 403.9 | 485.18 | 1204.4 | 385.1 | 463.85 | 1206 | 398 | 479.95 | 1212 | 384.8 | 466.36
2026-05-01 14:57 | 671.4 |  | 672.4 | 668.8 | 1609.8 | 1608.1 | 1608.1 | 1858.09 | -42.36 | 1858.56 | 1 | 50 | 3992.4 | 399.2 | 4711718 | 0 | 0 | 2875.2 | 10.37 | 9.75 | 100 | 0 | 0 | 1204.9 | 391.5 | 471.67 | 1205.8 | 381.2 | 459.71 | 1207.2 | 392.8 | 474.21 | 1215.9 | 363.4 | 441.86
2026-05-01 14:58 | 671.6 |  | 673 | 669.2 | 1330.2 | 1329.4 | 1326.1 | 1547.29 | -42.08 | 1547.9 | 1 | 50 | 4018.4 | 401.8 | 4711744 | 0 | 0 | 2875.2 | 10.41 | 9.79 | 100 | 0 | 0 | 1215 | 316.2 | 384.18 | 1213.3 | 332.8 | 403.81 | 1217 | 314 | 382.11 | 1217.8 | 350.8 | 427.18
2026-05-01 14:59 | 677.3 |  | 679 | 674.5 | 1648.7 | 1652.1 | 1655.3 | 1910.78 | -45.91 | 1911.33 | 1 | 50 | 4052.6 | 405.2 | 4711778 | 0 | 0 | 2875.2 | 10.47 | 9.85 | 100 | 0 | 0 | 1203 | 406 | 488.42 | 1206.2 | 372.3 | 449.06 | 1205.9 | 382.5 | 461.28 | 1216 | 348.2 | 423.39
2026-05-01 15:00 | 670.2 |  | 671.8 | 667.7 | 1360.3 | 1359.2 | 1362.6 | 1643.43 | -41.39 | 1643.99 | 1 | 50 | 4077.7 | 407.7 | 4711803 | 0 | 0 | 2875.2 | 10.51 | 9.88 | 100 | 0 | 0 | 1212 | 324.9 | 393.83 | 1213.4 | 310.3 | 376.5 | 1215 | 310.6 | 377.4 | 1218.3 | 327.5 | 399.05
2026-05-01 15:01 | 673.8 |  | 675.5 | 672.4 | 1424.6 | 1425.8 | 1425.1 | 1642.9 | -43.01 | 1643.51 | 1 | 50 | 4110.1 | 411 | 4711836 | 0 | 0 | 2875.2 | 10.56 | 9.94 | 100 | 0 | 0 | 1209 | 354.8 | 428.92 | 1208.7 | 349.2 | 422.13 | 1210.1 | 359.9 | 435.56 | 1218.5 | 319.2 | 388.92
2026-05-01 15:02 | 680.2 |  | 681.8 | 677.2 | 1605.8 | 1604.6 | 1605.8 | 1879.97 | -48.29 | 1880.56 | 1 | 50 | 4136.7 | 413.6 | 4711862 | 0 | 0 | 2875.2 | 10.61 | 9.98 | 100 | 0 | 0 | 1203.8 | 393.8 | 474.07 | 1202.7 | 391.3 | 470.57 | 1211.8 | 343.5 | 416.23 | 1213.2 | 350.6 | 425.37
2026-05-01 15:03 | 677.4 |  | 678.8 | 674.8 | 1659.5 | 1656.1 | 1660.9 | 1969.92 | -46.72 | 1970.44 | 1 | 50 | 4171.4 | 417.1 | 4711898 | 0 | 0 | 2875.2 | 10.67 | 10.03 | 100 | 0 | 0 | 1201.1 | 411 | 493.68 | 1200.4 | 410.8 | 493.12 | 1202.3 | 411.8 | 495.1 | 1209.3 | 413.6 | 498.84
2026-05-01 15:04 | 675.3 |  | 673.2 | 670.8 | 1676.6 | 1680.2 | 1679.4 | 1862.09 | -42.22 | 1862.56 | 1 | 50 | 4208.4 | 420.8 | 4711934 | 0 | 0 | 2875.2 | 10.74 | 10.1 | 100 | 0 | 0 | 1201.9 | 410.6 | 493.51 | 1199.6 | 418.6 | 502.17 | 1203 | 413.1 | 496.9 | 1211.2 | 378.8 | 458.8
2026-05-01 15:05 | 678.1 |  | 678.8 | 675.4 | 1521.8 | 1522.6 | 1518.7 | 1803.11 | -46.46 | 1803.7 | 1 | 50 | 4237.1 | 423.7 | 4711963 | 0 | 0 | 2875.2 | 10.78 | 10.14 | 100 | 0 | 0 | 1205.2 | 386.3 | 465.53 | 1205.3 | 372.8 | 449.32 | 1203.1 | 413.2 | 497.08 | 1205.8 | 419.8 | 506.19
2026-05-01 15:06 | 677.5 |  | 676.3 | 673.5 | 1740.4 | 1741.8 | 1741.9 | 2035.62 | -44.11 | 2036.12 | 1 | 50 | 4274.8 | 427.4 | 4712002 | 0 | 0 | 2875.2 | 10.85 | 10.21 | 100 | 0 | 0 | 1206.2 | 448.1 | 536.17 | 1203 | 391.7 | 471.24 | 1211.5 | 344.4 | 417.22 | 1213.5 | 344.6 | 418.17
2026-05-01 15:07 | 671.6 |  | 670.8 | 668.4 | 1363.8 | 1363.6 | 1362.9 | 1576.56 | -40.71 | 1577.08 | 1 | 50 | 4298.8 | 429.8 | 4712026 | 0 | 0 | 2875.2 | 10.89 | 10.24 | 100 | 0 | 0 | 1212.1 | 325.8 | 394.88 | 1211.7 | 325.2 | 394.03 | 1215.9 | 319.5 | 388.51 | 1213.9 | 363.6 | 441.4
2026-05-01 15:08 | 674.1 |  | 675.5 | 672.1 | 823.3 | 822.4 | 825.6 | 892.4 | -45.26 | 893.56 | 1 | 50 | 4327.1 | 432.7 | 4712054 | 0 | 0 | 2875.2 | 10.93 | 10.28 | 100 | 0 | 0 | 1225.9 | 207.1 | 253.87 | 1225.6 | 206.1 | 252.57 | 1228.5 | 201 | 246.88 | 1219.8 | 299.3 | 365.03
2026-05-01 15:09 | 669 |  | 669.1 | 667.2 | 687.9 | 688.3 | 691.1 | 803.86 | -40.17 | 804.87 | 1 | 50 | 4338.2 | 433.8 | 4712065 | 0 | 0 | 2875.2 | 10.93 | 10.28 | 100 | 0 | 0 | 1229.4 | 181.5 | 223.08 | 1232.5 | 143.8 | 177.28 | 1233.7 | 153.2 | 189.01 | 1237.2 | 156.8 | 194
2026-05-01 15:10 | 667.8 |  | 668.2 | 667.2 | 116 | 114.9 | 113.5 | 89.67 | -39.26 | 98.03 | 0.95 | 50 | 4345.3 | 434.5 | 4712071 | 0 | 0 | 2875.2 | 10.93 | 10.27 | 100 | 0 | 0 | 1248.3 | 12.5 | 15.62 | 1246.8 | 11.4 | 14.23 | 1248.8 | 10.9 | 13.57 | 1250.3 | 32.7 | 40.83
2026-05-01 15:11 | 668.9 |  | 670 | 668 | 55.1 | 58.4 | 58.3 | 0.05 | -37.55 | 37.55 | 0 | 50 | 4345.7 | 434.5 | 4712071 | 0 | 0 | 2875.2 | 10.9 | 10.25 | 100 | 0 | 0 | 1248.3 | 0 | 0 | 1246.6 | 0.1 | 0.16 | 1248.5 | 0.3 | 0.38 | 1252.2 | 0 | 0
2026-05-01 15:12 | 671.3 |  | 672.8 | 670.1 | 59.7 | 60 | 56 | 0.03 | -39.94 | 40.55 | 0 | 50 | 4345.7 | 434.5 | 4712071 | 0 | 0 | 2875.2 | 10.88 | 10.23 | 100 | 0 | 0 | 1247 | 0 | 0.03 | 1244.9 | 0 | 0 | 1247.5 | 0 | 0.05 | 1250.8 | 0 | 0
2026-05-01 15:13 | 664.7 |  | 665.2 | 663.8 | 55 | 51.9 | 56 | 0.75 | -34.93 | 34.78 | 0.02 | 50 | 4345.8 | 434.5 | 4712071 | 0 | 0 | 2875.2 | 10.85 | 10.2 | 100 | 0 | 0 | 1246.5 | 0.1 | 0.12 | 1244.4 | 0 | 0 | 1246.9 | 0 | 0 | 1249.7 | 0 | 0
2026-05-01 15:14 | 670.3 |  | 671.4 | 669.3 | 56.4 | 58 | 61 | 0 | -40.7 | 40.65 | 0.01 | 50 | 4345.8 | 434.5 | 4712071 | 0 | 0 | 2875.2 | 10.83 | 10.18 | 100 | 0 | 0 | 1245.6 | 0.1 | 0.18 | 1243.4 | 0 | 0 | 1245.9 | 0.1 | 0.06 | 1248.9 | 0 | 0
2026-05-01 15:15 | 672.2 |  | 671.5 | 670.7 | 57.3 | 56.5 | 56.7 | 0.46 | -38.46 | 39.44 | 0 | 50 | 4345.8 | 434.5 | 4712071 | 0 | 0 | 2875.2 | 10.8 | 10.16 | 100 | 0 | 0 | 1245.4 | 0.3 | 0.32 | 1243.3 | 0 | 0.01 | 1245.8 | 0 | 0.02 | 1248.8 | 0.1 | 0.08
2026-05-01 15:16 | 668.6 |  | 670.4 | 667.5 | 56.1 | 54.8 | 55.6 | 0.36 | -38.76 | 38.11 | 0.01 | 50 | 4345.8 | 434.5 | 4712071 | 0 | 0 | 2875.2 | 10.78 | 10.13 | 100 | 0 | 0 | 1244.8 | 0 | 0 | 1243 | 0 | 0 | 1245.5 | 0 | 0 | 1249.3 | 0.2 | 0.2
2026-05-01 15:17 | 665.2 |  | 666.7 | 664.6 | 54.5 | 56 | 53.4 | 0.3 | -35.53 | 35.06 | 0.02 | 50 | 4345.8 | 434.5 | 4712071 | 0 | 0 | 2875.2 | 10.75 | 10.11 | 100 | 0 | 0 | 1245.4 | 0.1 | 0.16 | 1243.6 | 0.1 | 0.1 | 1246.3 | 0 | 0 | 1250.1 | 0 | 0
2026-05-01 15:18 | 667.7 |  | 669 | 667.1 | 54.2 | 54.1 | 53.9 | 0.28 | -36.52 | 36.42 | 0.01 | 50 | 4345.8 | 434.5 | 4712071 | 0 | 0 | 2875.2 | 10.73 | 10.09 | 100 | 0 | 0 | 1246.1 | 0 | 0 | 1244.7 | 0.2 | 0.21 | 1246.7 | 0.3 | 0.43 | 1250.8 | 0 | 0
2026-05-01 15:19 | 674.1 |  | 672.5 | 671.7 | 55.4 | 55 | 54.7 | 0.23 | -39.36 | 39.97 | 0 | 50 | 4345.8 | 434.5 | 4712071 | 0 | 0 | 2875.2 | 10.7 | 10.06 | 100 | 0 | 0 | 1246.3 | 0.2 | 0.24 | 1244.6 | 0.1 | 0.08 | 1247.1 | 0 | 0 | 1251.4 | 0 | 0
2026-05-01 15:20 | 664.1 |  | 665.9 | 665.6 | 52.1 | 55.3 | 54.5 | 0.5 | -35.53 | 35.54 | 0.02 | 50 | 4345.8 | 434.5 | 4712071 | 0 | 0 | 2875.2 | 10.68 | 10.04 | 100 | 0 | 0 | 1245.9 | 0 | 0 | 1244.4 | 0.2 | 0.21 | 1246.6 | 0.2 | 0.2 | 1251.2 | 0 | 0
2026-05-01 15:21 | 671.2 |  | 672.3 | 670.2 | 57.5 | 56.6 | 60.9 | 0.18 | -41.77 | 41.36 | 0 | 50 | 4345.8 | 434.5 | 4712071 | 0 | 0 | 2875.2 | 10.66 | 10.02 | 100 | 0 | 0 | 1245.5 | 0.1 | 0.18 | 1244.2 | 0 | 0 | 1246.4 | 0 | 0 | 1251.2 | 0 | 0
2026-05-01 15:22 | 667.8 |  | 667 | 666.4 | 59.2 | 55 | 53.1 | 1.18 | -37.06 | 36.96 | 0.01 | 50 | 4345.8 | 434.5 | 4712071 | 0 | 0 | 2875.2 | 10.63 | 10 | 100 | 0 | 0 | 1245.5 | 0.6 | 0.69 | 1244.4 | 0.1 | 0.11 | 1246.4 | 0.2 | 0.27 | 1251.3 | 0 | 0
2026-05-01 15:23 | 671.8 |  | 673.1 | 670.9 | 56.9 | 55.2 | 60 | 0.62 | -41.84 | 41.85 | 0 | 50 | 4345.8 | 434.5 | 4712071 | 0 | 0 | 2875.2 | 10.61 | 9.97 | 100 | 0 | 0 | 1245.4 | 0.2 | 0.23 | 1244.5 | 0 | 0 | 1246.2 | 0.1 | 0.14 | 1251.1 | 0 | 0
2026-05-01 15:24 | 671.6 |  | 672.6 | 670 | 60.7 | 56.6 | 55.6 | 0 | -40.29 | 39.79 | 0.01 | 50 | 4345.8 | 434.5 | 4712071 | 0 | 0 | 2875.2 | 10.59 | 9.95 | 100 | 0 | 0 | 1245.4 | 0 | 0 | 1244.2 | 0 | 0 | 1246.1 | 0 | 0 | 1251.4 | 0.1 | 0.08
2026-05-01 15:25 | 660.5 |  | 662.3 | 660 | 51.6 | 50.9 | 53.6 | 2 | -33.92 | 34.15 | 0.01 | 50 | 4345.8 | 434.5 | 4712071 | 0 | 0 | 2875.2 | 10.56 | 9.93 | 100 | 0 | 0 | 1245.3 | 0.2 | 0.28 | 1244.3 | 0 | 0.05 | 1246.3 | 0 | 0 | 1251.5 | 0 | 0.03
2026-05-01 15:26 | 668.5 |  | 667.3 | 666.8 | 54.1 | 55 | 52.3 | 0.31 | -38.54 | 39.28 | 0 | 50 | 4345.9 | 434.5 | 4712071 | 0 | 0 | 2875.2 | 10.54 | 9.91 | 100 | 0 | 0 | 1245.3 | 0 | 0 | 1244.1 | 0.1 | 0.18 | 1246.2 | 0.4 | 0.53 | 1251.3 | 0.5 | 0.63
2026-05-01 15:27 | 663.2 |  | 664.1 | 661.5 | 56.8 | 52.8 | 51.3 | 1.13 | -35.99 | 36.24 | 0.03 | 50 | 4345.9 | 434.5 | 4712071 | 0 | 0 | 2875.2 | 10.52 | 9.89 | 100 | 0 | 0 | 1244.6 | 0 | 0.03 | 1243.8 | 0.4 | 0.46 | 1245.5 | 0 | 0 | 1250.8 | 0 | 0
2026-05-01 15:28 | 672.9 |  | 673.7 | 671.9 | 58.4 | 55.8 | 55.3 | 0 | -40.94 | 40.61 | 0 | 50 | 4345.9 | 434.5 | 4712071 | 0 | 0 | 2875.2 | 10.5 | 9.87 | 100 | 0 | 0 | 1245.3 | 0 | 0 | 1243.9 | 0 | 0 | 1246 | 0 | 0 | 1250.8 | 0.3 | 0.38
2026-05-01 15:29 | 672.1 |  | 672.1 | 670 | 57 | 55.7 | 55 | 0.61 | -38.48 | 38.49 | 0 | 49.9 | 4345.9 | 434.5 | 4712071 | 0 | 0 | 2875.2 | 10.48 | 9.84 | 100 | 0 | 0 | 1245.7 | 0.2 | 0.29 | 1244.2 | 0.1 | 0.11 | 1246.2 | 0 | 0 | 1251.1 | 0 | 0.01
2026-05-01 15:30 | 674.4 |  | 674.2 | 673.3 | 54.6 | 58.2 | 55 | 0 | -42.63 | 42.63 | 0 | 50 | 4345.9 | 434.5 | 4712071 | 0 | 0 | 2875.2 | 10.45 | 9.82 | 100 | 0 | 0 | 1246.7 | 0 | 0 | 1245 | 0 | 0 | 1247.4 | 0 | 0 | 1251.9 | 0.4 | 0.47
2026-05-01 15:31 | 675 |  | 673.2 | 672.8 | 62.7 | 56.6 | 56.8 | 0.29 | -41.29 | 41.29 | 0.01 | 49.9 | 4345.9 | 434.5 | 4712071 | 0 | 0 | 2875.2 | 10.43 | 9.8 | 100 | 0 | 0 | 1247.3 | 0.2 | 0.2 | 1245.5 | 0 | 0 | 1247.8 | 0 | 0 | 1252 | 0.1 | 0.14
2026-05-01 15:32 | 671.4 |  | 670.5 | 669.7 | 54.3 | 59.3 | 56 | 0.24 | -38.95 | 38.95 | 0.02 | 50 | 4345.9 | 434.5 | 4712071 | 0 | 0 | 2875.2 | 10.41 | 9.78 | 100 | 0 | 0 | 1247.5 | 0 | 0 | 1245.3 | 0 | 0 | 1248 | 0.1 | 0.07 | 1251.6 | 0 | 0
2026-05-01 15:33 | 662.3 |  | 663 | 661.4 | 55 | 53.6 | 51.3 | 0.99 | -33.22 | 32.56 | 0.02 | 50 | 4345.9 | 434.5 | 4712071 | 0 | 0 | 2875.2 | 10.39 | 9.76 | 100 | 0 | 0 | 1247.8 | 0.2 | 0.19 | 1245.7 | 0.4 | 0.53 | 1248.3 | 0 | 0 | 1252.2 | 0.1 | 0.16
2026-05-01 15:34 | 671.4 |  | 672.3 | 670.2 | 61.1 | 54.6 | 54.8 | 0.19 | -40.84 | 41.29 | 0 | 49.9 | 4345.9 | 434.5 | 4712071 | 0 | 0 | 2875.2 | 10.37 | 9.74 | 100 | 0 | 0 | 1247.9 | 0.2 | 0.2 | 1246.1 | 0 | 0 | 1248.1 | 0.1 | 0.06 | 1251.7 | 0 | 0
2026-05-01 15:35 | 667.2 |  | 666 | 665.2 | 55.4 | 52.1 | 53.2 | 0.47 | -35.33 | 35.27 | 0.03 | 49.9 | 4345.9 | 434.5 | 4712071 | 0 | 0 | 2875.2 | 10.35 | 9.72 | 100 | 0 | 0 | 1247.7 | 0 | 0 | 1245.9 | 0.2 | 0.22 | 1248.1 | 0.1 | 0.09 | 1252.1 | 0 | 0
2026-05-01 15:36 | 670.1 |  | 669.7 | 668.5 | 55.9 | 53.7 | 55.1 | 0 | -38.48 | 38.55 | 0 | 49.9 | 4345.9 | 434.5 | 4712071 | 0 | 0 | 2875.2 | 10.33 | 9.7 | 100 | 0 | 0 | 1248.1 | 0 | 0 | 1246.3 | 0 | 0 | 1248.4 | 0 | 0.03 | 1252.2 | 0 | 0
2026-05-01 15:37 | 666.5 |  | 666.8 | 665 | 54.7 | 52.1 | 54.4 | 1.32 | -36.62 | 36.63 | 0.01 | 49.9 | 4345.9 | 434.5 | 4712071 | 0 | 0 | 2875.2 | 10.31 | 9.68 | 100 | 0 | 0 | 1247.8 | 0 | 0 | 1246.3 | 0.4 | 0.45 | 1248.2 | 0.5 | 0.59 | 1252.1 | 0.1 | 0.09
2026-05-01 15:38 | 667.4 |  | 667 | 665.5 | 53.9 | 55.4 | 54.6 | 0.52 | -38.78 | 38.22 | 0.02 | 49.9 | 4345.9 | 434.5 | 4712071 | 0 | 0 | 2875.2 | 10.29 | 9.66 | 100 | 0 | 0 | 1247.3 | 0 | 0 | 1245.8 | 0.1 | 0.08 | 1247.8 | 0.2 | 0.3 | 1251.5 | 0 | 0
2026-05-01 15:39 | 667 |  | 667 | 665.9 | 52.9 | 51.6 | 56.1 | 0.7 | -38.42 | 37.86 | 0.01 | 50 | 4346 | 434.5 | 4712071 | 0 | 0 | 2875.2 | 10.27 | 9.65 | 100 | 0 | 0 | 1247.2 | 0.1 | 0.13 | 1245.6 | 0.2 | 0.23 | 1247.5 | 0.3 | 0.33 | 1251.2 | 0.2 | 0.21
2026-05-01 15:40 | 664.1 |  | 665.4 | 662.6 | 55.8 | 53.2 | 52.2 | 0.94 | -35.74 | 35.33 | 0.03 | 49.9 | 4346 | 434.5 | 4712071 | 0 | 0 | 2875.2 | 10.25 | 9.63 | 100 | 0 | 0 | 1246.8 | 0 | 0 | 1245 | 0.1 | 0.18 | 1247.2 | 0.2 | 0.26 | 1250.3 | 0 | 0.03
2026-05-01 15:41 | 670.1 |  | 671.1 | 668.5 | 57.3 | 55 | 56.3 | 0 | -39.59 | 38.68 | 0 | 49.9 | 4346 | 434.5 | 4712071 | 0 | 0 | 2875.2 | 10.23 | 9.61 | 100 | 0 | 0 | 1246.9 | 0.2 | 0.21 | 1245.2 | 0 | 0 | 1247.4 | 0 | 0 | 1250.6 | 0 | 0
2026-05-01 15:42 | 662.2 |  | 663.7 | 661.4 | 54.3 | 54.1 | 55.1 | 0.98 | -34.93 | 34.94 | 0.02 | 49.9 | 4346 | 434.5 | 4712071 | 0 | 0 | 2875.2 | 10.21 | 9.59 | 100 | 0 | 0 | 1246.4 | 0 | 0 | 1245 | 0 | 0 | 1246.9 | 0 | 0 | 1250.9 | 0.2 | 0.23
2026-05-01 15:43 | 667.7 |  | 668.5 | 666.3 | 56.1 | 56.2 | 56.6 | 0.36 | -37.86 | 38.19 | 0.02 | 49.9 | 4346 | 434.5 | 4712071 | 0 | 0 | 2875.2 | 10.19 | 9.57 | 100 | 0 | 0 | 1246 | 0 | 0 | 1244.5 | 0 | 0 | 1246.5 | 0.1 | 0.1 | 1250.6 | 0 | 0
2026-05-01 15:44 | 668.3 |  | 668.7 | 667 | 55.5 | 56.1 | 53.3 | 0.09 | -39.03 | 38.74 | 0 | 49.9 | 4346 | 434.5 | 4712071 | 0 | 0 | 2875.2 | 10.17 | 9.55 | 100 | 0 | 0 | 1246.5 | 0 | 0 | 1244.8 | 0 | 0 | 1246.9 | 0 | 0 | 1251.2 | 0 | 0
2026-05-01 15:45 | 669.3 |  | 669.1 | 668.1 | 56.3 | 54.1 | 55.5 | 0.23 | -39.47 | 39.47 | 0.01 | 49.9 | 4346 | 434.5 | 4712071 | 0 | 0 | 2875.2 | 10.15 | 9.53 | 100 | 0 | 0 | 1247 | 0 | 0 | 1245.4 | 0.1 | 0.09 | 1247.7 | 0.1 | 0.18 | 1251.9 | 0 | 0
2026-05-01 15:46 | 667.9 |  | 669.1 | 666.7 | 54 | 56.3 | 54.9 | 0.23 | -38.69 | 38.69 | 0.01 | 49.9 | 4346 | 434.6 | 4712071 | 0 | 0 | 2875.2 | 10.13 | 9.52 | 100 | 0 | 0 | 1247.4 | 0 | 0 | 1246 | 0 | 0.05 | 1247.9 | 0.3 | 0.32 | 1252.1 | 0 | 0
2026-05-01 15:47 | 668.6 |  | 668.8 | 667.8 | 55.9 | 54.9 | 52.7 | 0.21 | -37.3 | 37.71 | 0 | 49.9 | 4346 | 434.6 | 4712071 | 0 | 0 | 2875.2 | 10.11 | 9.5 | 100 | 0 | 0 | 1246.8 | 0 | 0 | 1245.4 | 0.1 | 0.07 | 1247.2 | 0.1 | 0.17 | 1251.6 | 0 | 0
2026-05-01 15:48 | 668.8 |  | 669.1 | 668 | 53.7 | 55.5 | 54.8 | 0.09 | -38.04 | 37.24 | 0.01 | 50 | 4346 | 434.6 | 4712071 | 0 | 0 | 2875.2 | 10.09 | 9.48 | 100 | 0 | 0 | 1246.6 | 0 | 0 | 1245.1 | 0 | 0 | 1247.1 | 0.1 | 0.17 | 1251.1 | 0 | 0
2026-05-01 15:49 | 666.2 |  | 667.4 | 665.2 | 53.5 | 50 | 56.7 | 0.76 | -36.02 | 35.42 | 0.02 | 50 | 4346 | 434.6 | 4712071 | 0 | 0 | 2875.2 | 10.08 | 9.46 | 100 | 0 | 0 | 1247.4 | 0 | 0 | 1245.7 | 0.4 | 0.45 | 1247.6 | 0.5 | 0.57 | 1251.4 | 0 | 0
2026-05-01 15:50 | 668.1 |  | 668.9 | 667.1 | 55.5 | 54.1 | 54.1 | 0.53 | -36.93 | 37.19 | 0.02 | 50 | 4346 | 434.6 | 4712071 | 0 | 0 | 2875.2 | 10.06 | 9.45 | 100 | 0 | 0 | 1247.3 | 0.3 | 0.32 | 1245.9 | 0.2 | 0.21 | 1247.7 | 0.1 | 0.17 | 1251.4 | 0 | 0
2026-05-01 15:51 | 666.1 |  | 667.2 | 664.9 | 56.1 | 52.8 | 55.8 | 0.67 | -37 | 37.94 | 0.01 | 49.9 | 4346 | 434.6 | 4712071 | 0 | 0 | 2875.2 | 10.04 | 9.43 | 100 | 0 | 0 | 1247.8 | 0 | 0 | 1246.2 | 0 | 0.03 | 1248 | 0.2 | 0.2 | 1251.8 | 0 | 0
2026-05-01 15:52 | 667.7 |  | 668.2 | 666.3 | 55 | 55.1 | 55.7 | 0.21 | -38.79 | 38.79 | 0.01 | 50 | 4346 | 434.6 | 4712071 | 0 | 0 | 2875.2 | 10.02 | 9.41 | 100 | 0 | 0 | 1248.3 | 0 | 0 | 1246.6 | 0 | 0.01 | 1248.5 | 0.1 | 0.08 | 1252.1 | 0 | 0
2026-05-01 15:53 | 667.3 |  | 666.8 | 665.8 | 55.3 | 57 | 55.9 | 0.34 | -37.87 | 37.87 | 0.01 | 49.9 | 4346 | 434.6 | 4712071 | 0 | 0 | 2875.2 | 10 | 9.4 | 100 | 0 | 0 | 1248.2 | 0 | 0 | 1246.7 | 0.1 | 0.12 | 1248.3 | 0.2 | 0.24 | 1252.2 | 0 | 0
2026-05-01 15:54 | 669.3 |  | 668.2 | 667.2 | 55.7 | 57.7 | 58.3 | 0 | -38.31 | 37.72 | 0 | 49.9 | 4346 | 434.6 | 4712071 | 0 | 0 | 2875.2 | 9.99 | 9.38 | 100 | 0 | 0 | 1247.9 | 0 | 0 | 1246.2 | 0 | 0 | 1247.7 | 0.1 | 0.07 | 1252.1 | 0 | 0
2026-05-01 15:55 | 669.2 |  | 668.9 | 667.9 | 58 | 56.1 | 58.9 | 0.33 | -38.51 | 38.69 | 0.01 | 49.9 | 4346 | 434.6 | 4712071 | 0 | 0 | 2875.2 | 9.97 | 9.36 | 100 | 0 | 0 | 1247.7 | 0 | 0 | 1246 | 0.2 | 0.19 | 1247.8 | 0.2 | 0.19 | 1251.5 | 0 | 0
2026-05-01 15:56 | 668.2 |  | 667.3 | 666.4 | 55.1 | 58.8 | 55.6 | 0.48 | -38.55 | 38.55 | 0.01 | 49.9 | 4346 | 434.6 | 4712071 | 0 | 0 | 2875.2 | 9.95 | 9.35 | 100 | 0 | 0 | 1247.9 | 0 | 0 | 1246.1 | 0.3 | 0.31 | 1247.8 | 0.2 | 0.26 | 1251.6 | 0 | 0
2026-05-01 15:57 | 667.6 |  | 668.1 | 665.1 | 56.1 | 54.4 | 56.6 | 0.4 | -37.66 | 37.66 | 0.01 | 49.9 | 4346.1 | 434.6 | 4712071 | 0 | 0 | 2875.2 | 9.93 | 9.33 | 100 | 0 | 0 | 1247.3 | 0 | 0 | 1245.6 | 0.1 | 0.12 | 1247.1 | 0.2 | 0.21 | 1251.2 | 0 | 0
2026-05-01 15:58 | 667.4 |  | 667 | 666 | 55.4 | 54.3 | 55.4 | 0.46 | -37.39 | 37.49 | 0.01 | 49.9 | 4346.1 | 434.6 | 4712071 | 0 | 0 | 2875.2 | 9.92 | 9.31 | 100 | 0 | 0 | 1247.3 | 0 | 0 | 1245.6 | 0.2 | 0.19 | 1247.2 | 0.3 | 0.34 | 1251 | 0 | 0
2026-05-01 15:59 | 667.5 |  | 668.3 | 665.9 | 55.2 | 55.9 | 55.1 | 0.29 | -37.77 | 37.87 | 0.01 | 49.9 | 4346.1 | 434.6 | 4712071 | 0 | 0 | 2875.2 | 9.9 | 9.3 | 100 | 0 | 0 | 1247.7 | 0 | 0 | 1245.8 | 0.1 | 0.13 | 1247.6 | 0.1 | 0.15 | 1251.1 | 0 | 0
2026-05-01 16:00 | 666.7 |  | 667.4 | 664.9 | 55 | 54.8 | 54.9 | 0.34 | -37.57 | 37.57 | 0.01 | 49.9 | 4346.1 | 434.6 | 4712071 | 0 | 0 | 2875.2 | 9.88 | 9.28 | 100 | 0 | 0 | 1247.3 | 0 | 0 | 1245.6 | 0.2 | 0.31 | 1247.1 | 0.2 | 0.25 | 1250.9 | 0 | 0
2026-05-01 16:01 | 669.8 |  | 668.9 | 667.9 | 54.7 | 56.1 | 53.9 | 0.32 | -37.48 | 37.48 | 0.01 | 49.9 | 4346.1 | 434.6 | 4712071 | 0 | 0 | 2875.2 | 9.87 | 9.27 | 100 | 0 | 0 | 1247.7 | 0 | 0 | 1246 | 0 | 0.02 | 1247.8 | 0.1 | 0.14 | 1251.2 | 0 | 0
2026-05-01 16:02 | 668.1 |  | 666.4 | 665.8 | 54 | 57.4 | 56.5 | 0.7 | -37.27 | 37.68 | 0.02 | 50 | 4346.1 | 434.6 | 4712071 | 0 | 0 | 2875.2 | 9.85 | 9.25 | 100 | 0 | 0 | 1247.3 | 0 | 0 | 1245.8 | 0.4 | 0.53 | 1247.4 | 0.3 | 0.31 | 1251.2 | 0.1 | 0.11
2026-05-01 16:03 | 666.4 |  | 668.4 | 665.4 | 56.3 | 54.1 | 54.1 | 0.35 | -38.2 | 38.09 | 0.01 | 50 | 4346.1 | 434.6 | 4712071 | 0 | 0 | 2875.2 | 9.84 | 9.24 | 100 | 0 | 0 | 1247.6 | 0 | 0 | 1246.1 | 0 | 0 | 1247.7 | 0.2 | 0.23 | 1251.6 | 0 | 0
2026-05-01 16:04 | 667.5 |  | 668.5 | 665.1 | 58 | 54.2 | 58.1 | 0.2 | -37.94 | 37.94 | 0 | 50 | 4346.1 | 434.6 | 4712071 | 0 | 0 | 2875.2 | 9.82 | 9.22 | 100 | 0 | 0 | 1247.4 | 0 | 0 | 1246.1 | 0.2 | 0.28 | 1247.5 | 0.2 | 0.29 | 1251.3 | 0.1 | 0.15
2026-05-01 16:05 | 666.9 |  | 668.5 | 666.9 | 56.7 | 54.4 | 55.3 | 0.26 | -37.44 | 37.44 | 0.01 | 50 | 4346.1 | 434.6 | 4712071 | 0 | 0 | 2875.2 | 9.81 | 9.21 | 100 | 0 | 0 | 1246.9 | 0 | 0 | 1245.7 | 0.2 | 0.27 | 1246.8 | 0.1 | 0.18 | 1250.7 | 0 | 0
2026-05-01 16:06 | 666.8 |  | 668 | 665.8 | 57.8 | 56.7 | 55 | 0.4 | -38.86 | 38.94 | 0.01 | 50 | 4346.1 | 434.6 | 4712071 | 0 | 0 | 2875.2 | 9.79 | 9.19 | 100 | 0 | 0 | 1246.9 | 0 | 0 | 1245.5 | 0 | 0 | 1246.8 | 0.1 | 0.11 | 1250.8 | 0 | 0
2026-05-01 16:07 | 667.6 |  | 668.4 | 666 | 55 | 56 | 55.3 | 0.05 | -38.08 | 37.92 | 0.01 | 49.9 | 4346.1 | 434.6 | 4712071 | 0 | 0 | 2875.2 | 9.77 | 9.18 | 100 | 0 | 0 | 1246.1 | 0 | 0 | 1244.7 | 0.1 | 0.07 | 1246 | 0 | 0.05 | 1249.9 | 0 | 0
2026-05-01 16:08 | 669 |  | 667.7 | 667 | 53.8 | 55.7 | 54.7 | 0.87 | -38.05 | 38.06 | 0.02 | 49.9 | 4346.1 | 434.6 | 4712071 | 0 | 0 | 2875.2 | 9.76 | 9.16 | 100 | 0 | 0 | 1245.2 | 0.4 | 0.5 | 1244.2 | 0.1 | 0.14 | 1245.3 | 0.1 | 0.06 | 1250.1 | 0 | 0
2026-05-01 16:09 | 666.5 |  | 666.2 | 665.5 | 55.7 | 57.2 | 54.6 | 0.35 | -37.17 | 37.17 | 0.01 | 49.9 | 4346.1 | 434.6 | 4712071 | 0 | 0 | 2875.2 | 9.74 | 9.15 | 100 | 0 | 0 | 1245.2 | 0 | 0 | 1244.4 | 0.1 | 0.16 | 1245.3 | 0 | 0.03 | 1250.4 | 0 | 0
2026-05-01 16:10 | 666.8 |  | 666.6 | 665 | 53.3 | 54.9 | 53.5 | 0.41 | -37.66 | 37.08 | 0.01 | 49.8 | 4346.1 | 434.6 | 4712071 | 0 | 0 | 2875.2 | 9.73 | 9.13 | 100 | 0 | 0 | 1245.6 | 0 | 0 | 1244.7 | 0.1 | 0.16 | 1246.1 | 0.1 | 0.14 | 1251 | 0 | 0
2026-05-01 16:11 | 667.1 |  | 666.8 | 665.3 | 53.1 | 54.8 | 54.6 | 0.34 | -36.53 | 36.53 | 0.01 | 49.8 | 4346.1 | 434.6 | 4712071 | 0 | 0 | 2875.2 | 9.71 | 9.12 | 100 | 0 | 0 | 1246.2 | 0 | 0 | 1245.2 | 0.2 | 0.2 | 1246.4 | 0.1 | 0.09 | 1251 | 0 | 0
2026-05-01 16:12 | 667.9 |  | 667.1 | 665.3 | 52.6 | 53.2 | 55.7 | 0.24 | -37.78 | 37.78 | 0.01 | 49.8 | 4346.1 | 434.6 | 4712071 | 0 | 0 | 2875.2 | 9.7 | 9.1 | 100 | 0 | 0 | 1246.7 | 0 | 0 | 1245.1 | 0 | 0 | 1246.9 | 0.2 | 0.25 | 1250.8 | 0 | 0
2026-05-01 16:13 | 666.5 |  | 665.9 | 664.7 | 51.6 | 55.2 | 53.6 | 0.56 | -36.72 | 36.72 | 0.01 | 49.8 | 4346.1 | 434.6 | 4712071 | 0 | 0 | 2875.2 | 9.68 | 9.09 | 100 | 0 | 0 | 1246.5 | 0 | 0 | 1244.8 | 0.1 | 0.12 | 1246.6 | 0.2 | 0.27 | 1250.3 | 0 | 0.02
2026-05-01 16:14 | 666.7 |  | 666.1 | 664.6 | 52.4 | 52.3 | 55.9 | 0.82 | -36.38 | 36.25 | 0.02 | 49.8 | 4346.2 | 434.6 | 4712071 | 0 | 0 | 2875.2 | 9.67 | 9.08 | 100 | 0 | 0 | 1246.6 | 0 | 0 | 1245 | 0 | 0.02 | 1247 | 0.3 | 0.41 | 1250.6 | 0 | 0
2026-05-01 16:15 | 667 |  | 665.9 | 664.8 | 55.7 | 54.7 | 54.2 | 0.67 | -37.4 | 36.96 | 0.02 | 49.8 | 4346.2 | 434.6 | 4712071 | 0 | 0 | 2875.2 | 9.65 | 9.06 | 100 | 0 | 0 | 1247.4 | 0 | 0 | 1245.7 | 0.1 | 0.15 | 1247.6 | 0.1 | 0.17 | 1251.1 | 0 | 0
2026-05-01 16:16 | 666.8 |  | 666 | 664.9 | 54.8 | 54.7 | 54.3 | 0.44 | -36.47 | 36.98 | 0.01 | 49.8 | 4346.2 | 434.6 | 4712071 | 0 | 0 | 2875.2 | 9.64 | 9.05 | 100 | 0 | 0 | 1247.7 | 0 | 0 | 1246.1 | 0.2 | 0.3 | 1247.9 | 0.3 | 0.4 | 1251.4 | 0 | 0
2026-05-01 16:17 | 667.8 |  | 667 | 666.2 | 55 | 54.9 | 55.4 | 0.22 | -38.37 | 37.88 | 0.01 | 49.9 | 4346.2 | 434.6 | 4712071 | 0 | 0 | 2875.2 | 9.62 | 9.04 | 100 | 0 | 0 | 1248 | 0 | 0 | 1246.2 | 0.3 | 0.38 | 1248.3 | 0.2 | 0.29 | 1251.8 | 0.1 | 0.11
2026-05-01 16:18 | 665.8 |  | 665.6 | 664.3 | 57.5 | 55.4 | 55.8 | 0.36 | -36.92 | 37 | 0.02 | 49.9 | 4346.2 | 434.6 | 4712071 | 0 | 0 | 2875.2 | 9.61 | 9.02 | 100 | 0 | 0 | 1248.5 | 0 | 0 | 1247 | 0.2 | 0.29 | 1248.6 | 0.2 | 0.25 | 1252.1 | 0 | 0
2026-05-01 16:19 | 668 |  | 667.1 | 666.4 | 57.4 | 57 | 57.2 | 0.27 | -39.72 | 39.72 | 0.01 | 49.9 | 4346.2 | 434.6 | 4712072 | 0 | 0 | 2875.2 | 9.6 | 9.01 | 100 | 0 | 0 | 1248.2 | 0 | 0 | 1246.7 | 0.3 | 0.34 | 1248.1 | 0.2 | 0.2 | 1251.4 | 0 | 0
2026-05-01 16:20 | 666.4 |  | 666 | 664.8 | 55.2 | 55.3 | 55.1 | 0.45 | -36.71 | 36.46 | 0.02 | 49.9 | 4346.2 | 434.6 | 4712072 | 0 | 0 | 2875.2 | 9.58 | 9 | 100 | 0 | 0 | 1247.6 | 0 | 0 | 1246.2 | 0.1 | 0.1 | 1247.4 | 0.2 | 0.21 | 1251.2 | 0 | 0
2026-05-01 16:21 | 667.8 |  | 667.1 | 666.2 | 56.2 | 55.8 | 55.6 | 0.22 | -36.93 | 36.99 | 0.01 | 49.9 | 4346.2 | 434.6 | 4712072 | 0 | 0 | 2875.2 | 9.57 | 8.98 | 100 | 0 | 0 | 1247.3 | 0 | 0 | 1246 | 0.2 | 0.25 | 1247.3 | 0.1 | 0.15 | 1250.8 | 0 | 0
2026-05-01 16:22 | 668.3 |  | 667.2 | 666.8 | 56 | 56.3 | 56.7 | 0.24 | -39.02 | 39.15 | 0 | 49.8 | 4346.2 | 434.6 | 4712072 | 0 | 0 | 2875.2 | 9.55 | 8.97 | 100 | 0 | 0 | 1247 | 0 | 0 | 1245.5 | 0.1 | 0.12 | 1247 | 0 | 0.06 | 1250.2 | 0 | 0
2026-05-01 16:23 | 667.6 |  | 667.6 | 665.9 | 56.9 | 55.4 | 57.5 | 0.2 | -36.33 | 36.32 | 0.01 | 49.9 | 4346.2 | 434.6 | 4712072 | 0 | 0 | 2875.2 | 9.54 | 8.96 | 100 | 0 | 0 | 1246.7 | 0 | 0 | 1245.1 | 0 | 0.02 | 1246.5 | 0.2 | 0.24 | 1249.9 | 0 | 0
2026-05-01 16:24 | 667.5 |  | 667.6 | 665.9 | 55.8 | 55.6 | 55.5 | 0.4 | -38.19 | 38.1 | 0.01 | 49.9 | 4346.2 | 434.6 | 4712072 | 0 | 0 | 2875.2 | 9.53 | 8.95 | 100 | 0 | 0 | 1246.1 | 0 | 0 | 1244.5 | 0.1 | 0.16 | 1246 | 0.2 | 0.22 | 1249.1 | 0 | 0
2026-05-01 16:25 | 667.1 |  | 665.6 | 665.3 | 56.1 | 55.1 | 56.3 | 0.58 | -35.93 | 35.94 | 0.01 | 49.9 | 4346.2 | 434.6 | 4712072 | 0 | 0 | 2875.2 | 9.51 | 8.93 | 100 | 0 | 0 | 1246 | 0 | 0 | 1243.9 | 0.3 | 0.31 | 1245.7 | 0.2 | 0.24 | 1248.8 | 0 | 0
2026-05-01 16:26 | 668.6 |  | 666.9 | 666.5 | 53.8 | 53.1 | 54.1 | 0.19 | -37.48 | 37.65 | 0 | 49.9 | 4346.2 | 434.6 | 4712072 | 0 | 0 | 2875.2 | 9.5 | 8.92 | 100 | 0 | 0 | 1245.8 | 0 | 0 | 1243.5 | 0 | 0 | 1245.3 | 0.1 | 0.12 | 1248.2 | 0 | 0
2026-05-01 16:27 | 667.4 |  | 665.7 | 665.3 | 55.1 | 53.3 | 54.2 | 0.29 | -36.28 | 36.28 | 0.01 | 49.9 | 4346.2 | 434.6 | 4712072 | 0 | 0 | 2875.2 | 9.49 | 8.91 | 100 | 0 | 0 | 1246.1 | 0 | 0 | 1243.4 | 0.3 | 0.43 | 1245.4 | 0.1 | 0.15 | 1247.4 | 0 | 0
2026-05-01 16:28 | 668.2 |  | 666.7 | 666.2 | 57.6 | 55.5 | 56.5 | 0.1 | -37.71 | 37.86 | 0 | 49.9 | 4346.2 | 434.6 | 4712072 | 0 | 0 | 2875.2 | 9.47 | 8.9 | 100 | 0 | 0 | 1246.3 | 0 | 0 | 1243.3 | 0 | 0 | 1245.6 | 0.1 | 0.18 | 1247.4 | 0 | 0
2026-05-01 16:29 | 668.1 |  | 667 | 666.7 | 57.2 | 57.5 | 57.8 | 0 | -38.09 | 38.09 | 0 | 49.9 | 4346.3 | 434.6 | 4712072 | 0 | 0 | 2875.2 | 9.46 | 8.88 | 100 | 0 | 0 | 1246 | 0 | 0 | 1243.3 | 0 | 0 | 1245.2 | 0.1 | 0.17 | 1247.1 | 0 | 0
2026-05-01 16:30 | 668.4 |  | 667 | 666.8 | 55.5 | 55 | 55.3 | 0.34 | -35.55 | 36.62 | 0 | 49.9 | 4346.3 | 434.6 | 4712072 | 0 | 0 | 2875.2 | 9.45 | 8.87 | 100 | 0 | 0 | 1246.3 | 0 | 0 | 1243.6 | 0.1 | 0.09 | 1245.9 | 0.1 | 0.17 | 1247.6 | 0 | 0
2026-05-01 16:31 | 666.5 |  | 666.2 | 665.6 | 59.7 | 54.9 | 53.3 | 0.09 | -37.87 | 38.01 | 0 | 50 | 4346.3 | 434.6 | 4712072 | 0 | 0 | 2875.2 | 9.44 | 8.86 | 100 | 0 | 0 | 1246.5 | 0 | 0 | 1244 | 0.2 | 0.25 | 1246 | 0.2 | 0.25 | 1248.1 | 0 | 0
2026-05-01 16:32 | 667.8 |  | 667.4 | 666.8 | 55.5 | 56.5 | 52.5 | 0.72 | -37.4 | 37.1 | 0.02 | 50 | 4346.3 | 434.6 | 4712072 | 0 | 0 | 2875.2 | 9.42 | 8.85 | 100 | 0 | 0 | 1247.5 | 0 | 0 | 1244.7 | 0.3 | 0.34 | 1247 | 0.2 | 0.24 | 1248.6 | 0 | 0
2026-05-01 16:33 | 665.8 |  | 667.6 | 664.6 | 54.9 | 55.2 | 53 | 0.1 | -37.21 | 37.63 | 0.02 | 50 | 4346.3 | 434.6 | 4712072 | 0 | 0 | 2875.2 | 9.42 | 8.84 | 100 | 0 | 0 | 1248.2 | 0 | 0 | 1245.1 | 0.2 | 0.26 | 1247.6 | 0.4 | 0.45 | 1248.9 | 0 | 0
2026-05-01 16:34 | 665.8 |  | 667.6 | 664.6 | 54.9 | 55.2 | 53 | 0.1 | -37.21 | 37.63 | 0.02 | 50 | 4346.3 | 434.6 | 4712072 | 0 | 0 | 2875.2 | 9.42 | 8.84 | 100 | 0 | 0 | 1248.2 | 0 | 0 | 1245.1 | 0.2 | 0.26 | 1247.6 | 0.4 | 0.45 | 1248.9 | 0 | 0
2026-05-01 16:35 | 667.9 |  | 668.7 | 666.5 | 52.8 | 57.1 | 53.4 | 0.28 | -37.43 | 37.43 | 0.01 | 50 | 4346.3 | 434.6 | 4712072 | 0 | 0 | 2875.2 | 9.39 | 8.81 | 100 | 0 | 0 | 1247.6 | 0 | 0 | 1245 | 0.1 | 0.13 | 1247 | 0.1 | 0.07 | 1249.2 | 0 | 0
2026-05-01 16:36 | 668.5 |  | 668.7 | 667 | 56.1 | 53.1 | 52.8 | 0.23 | -38.18 | 37.1 | 0.01 | 49.9 | 4346.3 | 434.6 | 4712072 | 0 | 0 | 2875.2 | 9.38 | 8.8 | 100 | 0 | 0 | 1246.8 | 0 | 0 | 1244.3 | 0.1 | 0.09 | 1246.4 | 0.1 | 0.14 | 1249 | 0 | 0
2026-05-01 16:37 | 668.1 |  | 668.5 | 666.9 | 53.8 | 54.9 | 55.3 | 0.17 | -37.99 | 37.46 | 0 | 49.9 | 4346.3 | 434.6 | 4712072 | 0 | 0 | 2875.2 | 9.37 | 8.79 | 100 | 0 | 0 | 1246.4 | 0 | 0 | 1244.2 | 0 | 0 | 1245.9 | 0.1 | 0.15 | 1248.5 | 0 | 0
2026-05-01 16:38 | 667.4 |  | 668 | 665.8 | 55.2 | 53.1 | 54.7 | 0.25 | -38.34 | 38.34 | 0.01 | 49.9 | 4346.3 | 434.6 | 4712072 | 0 | 0 | 2875.2 | 9.35 | 8.78 | 100 | 0 | 0 | 1246.4 | 0 | 0 | 1244.2 | 0.1 | 0.1 | 1246 | 0.2 | 0.25 | 1248.8 | 0 | 0
2026-05-01 16:39 | 667.2 |  | 667.3 | 666 | 55.7 | 54.5 | 54 | 0.48 | -37.05 | 37.54 | 0.01 | 49.9 | 4346.3 | 434.6 | 4712072 | 0 | 0 | 2875.2 | 9.34 | 8.77 | 100 | 0 | 0 | 1246.2 | 0 | 0 | 1244.5 | 0.2 | 0.2 | 1246.1 | 0.3 | 0.33 | 1249.2 | 0 | 0
2026-05-01 16:40 | 666.9 |  | 666.9 | 665.9 | 54.1 | 55.2 | 53.1 | 0.3 | -36.8 | 36.77 | 0.01 | 49.9 | 4346.3 | 434.6 | 4712072 | 0 | 0 | 2875.2 | 9.33 | 8.76 | 100 | 0 | 0 | 1246.1 | 0 | 0 | 1244.4 | 0.1 | 0.09 | 1246 | 0.3 | 0.33 | 1248.9 | 0 | 0
2026-05-01 16:41 | 667 |  | 666 | 665.6 | 53.7 | 54.3 | 53.6 | 0.42 | -37.97 | 37.68 | 0.01 | 49.9 | 4346.3 | 434.6 | 4712072 | 0 | 0 | 2875.2 | 9.32 | 8.75 | 100 | 0 | 0 | 1246.2 | 0 | 0 | 1244.3 | 0.2 | 0.22 | 1245.9 | 0.2 | 0.31 | 1248.8 | 0 | 0
2026-05-01 16:42 | 669.8 |  | 667.5 | 667.6 | 56.7 | 55.4 | 55 | 0.1 | -38.35 | 38.35 | 0 | 49.9 | 4346.3 | 434.6 | 4712072 | 0 | 0 | 2875.2 | 9.31 | 8.74 | 100 | 0 | 0 | 1245.8 | 0 | 0 | 1243.9 | 0.1 | 0.11 | 1245.5 | 0 | 0 | 1249 | 0 | 0
2026-05-01 16:43 | 668.2 |  | 668.3 | 666.9 | 54 | 52.9 | 55.4 | 0.52 | -37.83 | 37.68 | 0.01 | 50 | 4346.3 | 434.6 | 4712072 | 0 | 0 | 2875.2 | 9.3 | 8.73 | 100 | 0 | 0 | 1245.6 | 0.3 | 0.34 | 1243.6 | 0.1 | 0.08 | 1245.4 | 0.1 | 0.16 | 1249 | 0 | 0
2026-05-01 16:44 | 668.4 |  | 667.4 | 666.9 | 57.5 | 53.6 | 53.5 | 0.35 | -36.92 | 37.7 | 0 | 50 | 4346.3 | 434.6 | 4712072 | 0 | 0 | 2875.2 | 9.29 | 8.72 | 100 | 0 | 0 | 1244.9 | 0 | 0 | 1243.2 | 0.2 | 0.31 | 1244.7 | 0 | 0.04 | 1248.5 | 0 | 0
2026-05-01 16:45 | 668.6 |  | 668.1 | 667.1 | 55.1 | 56.2 | 58.9 | 0.03 | -37.8 | 37.19 | 0 | 50 | 4346.3 | 434.6 | 4712072 | 0 | 0 | 2875.2 | 9.28 | 8.71 | 100 | 0 | 0 | 1244.4 | 0 | 0 | 1242.9 | 0 | 0.02 | 1244 | 0 | 0 | 1248.6 | 0 | 0
2026-05-01 16:46 | 666.9 |  | 666.4 | 666 | 58.1 | 53.5 | 52.9 | 0.3 | -38.14 | 38.14 | 0.01 | 49.9 | 4346.4 | 434.6 | 4712072 | 0 | 0 | 2875.2 | 9.27 | 8.7 | 100 | 0 | 0 | 1244.7 | 0 | 0 | 1243 | 0.1 | 0.14 | 1244.7 | 0 | 0 | 1249.3 | 0 | 0
2026-05-01 16:47 | 668.8 |  | 666.6 | 666.6 | 56.5 | 55.7 | 56 | 0.05 | -38.18 | 38.18 | 0 | 49.9 | 4346.4 | 434.6 | 4712072 | 0 | 0 | 2875.2 | 9.25 | 8.69 | 100 | 0 | 0 | 1245.1 | 0 | 0 | 1243.6 | 0 | 0.05 | 1245.1 | 0.1 | 0.08 | 1250.3 | 0 | 0
2026-05-01 16:48 | 667 |  | 665.8 | 664.6 | 54.8 | 54.5 | 54.5 | 0.36 | -36.85 | 36.85 | 0.01 | 49.9 | 4346.4 | 434.6 | 4712072 | 0 | 0 | 2875.2 | 9.24 | 8.68 | 100 | 0 | 0 | 1245.1 | 0 | 0 | 1243.8 | 0.2 | 0.24 | 1244.5 | 0.2 | 0.2 | 1249.2 | 0 | 0
2026-05-01 16:49 | 668.2 |  | 666.1 | 666 | 55.7 | 53.4 | 55.7 | 0.22 | -36.47 | 36.39 | 0.01 | 49.9 | 4346.4 | 434.6 | 4712072 | 0 | 0 | 2875.2 | 9.23 | 8.67 | 100 | 0 | 0 | 1245.2 | 0 | 0 | 1243.6 | 0.1 | 0.07 | 1244.6 | 0 | 0.04 | 1249 | 0 | 0
2026-05-01 16:50 | 668.4 |  | 666.5 | 666.2 | 54.2 | 54.5 | 54.1 | 0.25 | -38.31 | 37.83 | 0 | 49.9 | 4346.4 | 434.6 | 4712072 | 0 | 0 | 2875.2 | 9.22 | 8.66 | 100 | 0 | 0 | 1245.5 | 0 | 0 | 1244 | 0.1 | 0.08 | 1244.9 | 0 | 0.04 | 1249.3 | 0 | 0
2026-05-01 16:51 | 667 |  | 666.5 | 665.8 | 53.1 | 54.6 | 53.8 | 0.32 | -37.21 | 36.84 | 0.01 | 49.9 | 4346.4 | 434.6 | 4712072 | 0 | 0 | 2875.2 | 9.21 | 8.65 | 100 | 0 | 0 | 1246.1 | 0 | 0 | 1244.3 | 0.2 | 0.2 | 1245.5 | 0.2 | 0.23 | 1250.1 | 0 | 0
2026-05-01 16:52 | 665.8 |  | 665.9 | 664.7 | 53.7 | 56.1 | 55.1 | 0.48 | -36.49 | 36.49 | 0.01 | 49.9 | 4346.4 | 434.6 | 4712072 | 0 | 0 | 2875.2 | 9.2 | 8.64 | 100 | 0 | 0 | 1245.7 | 0 | 0 | 1244.2 | 0.2 | 0.22 | 1245.3 | 0.2 | 0.26 | 1250.1 | 0 | 0
2026-05-01 16:53 | 671 |  | 668.7 | 668.9 | 57.1 | 58.5 | 57.4 | 0.56 | -39.11 | 38.77 | 0.02 | 49.9 | 4346.4 | 434.6 | 4712072 | 0 | 0 | 2875.2 | 9.19 | 8.63 | 100 | 0 | 0 | 1245.4 | 0.2 | 0.25 | 1243.9 | 0 | 0 | 1245.2 | 0 | 0 | 1249.5 | 0.3 | 0.35
2026-05-01 16:54 | 668.9 |  | 668.3 | 668.1 | 58.4 | 55.4 | 56 | 0.6 | -38.57 | 38.29 | 0.02 | 49.9 | 4346.4 | 434.6 | 4712072 | 0 | 0 | 2875.2 | 9.18 | 8.62 | 100 | 0 | 0 | 1245.8 | 0.2 | 0.28 | 1244 | 0 | 0 | 1245.2 | 0 | 0 | 1248.8 | 0.3 | 0.39
2026-05-01 16:55 | 667.3 |  | 667.3 | 666 | 57.3 | 54.9 | 56.3 | 0.5 | -38.18 | 37.7 | 0.01 | 49.9 | 4346.4 | 434.6 | 4712072 | 0 | 0 | 2875.2 | 9.17 | 8.61 | 100 | 0 | 0 | 1245.8 | 0.4 | 0.46 | 1244.1 | 0 | 0 | 1245.7 | 0 | 0 | 1249.3 | 0 | 0
2026-05-01 16:56 | 666.4 |  | 666.8 | 665.3 | 53.5 | 55.3 | 53.6 | 0.55 | -37.8 | 38.43 | 0.01 | 49.9 | 4346.4 | 434.6 | 4712072 | 0 | 0 | 2875.2 | 9.16 | 8.61 | 100 | 0 | 0 | 1246.3 | 0 | 0 | 1244.6 | 0 | 0.06 | 1245.8 | 0.2 | 0.31 | 1249.8 | 0 | 0
2026-05-01 16:57 | 666.5 |  | 666.7 | 665.3 | 55 | 55.7 | 54.7 | 0.42 | -37.4 | 37.3 | 0.01 | 49.9 | 4346.4 | 434.6 | 4712072 | 0 | 0 | 2875.2 | 9.16 | 8.6 | 100 | 0 | 0 | 1246.5 | 0 | 0 | 1244.6 | 0.1 | 0.17 | 1245.8 | 0.2 | 0.2 | 1249.6 | 0 | 0
2026-05-01 16:58 | 668.7 |  | 666.3 | 666.6 | 54.2 | 54.4 | 54.3 | 0.76 | -37.12 | 37.65 | 0.02 | 49.9 | 4346.4 | 434.6 | 4712072 | 0 | 0 | 2875.2 | 9.15 | 8.59 | 100 | 0 | 0 | 1246.6 | 0 | 0 | 1244.5 | 0 | 0.05 | 1245.8 | 0 | 0.01 | 1249 | 0 | 0
2026-05-01 16:59 | 667.3 |  | 666.1 | 665.7 | 55.1 | 52.5 | 54.3 | 0.47 | -36.83 | 36.93 | 0.01 | 49.9 | 4346.4 | 434.6 | 4712072 | 0 | 0 | 2875.2 | 9.14 | 8.58 | 100 | 0 | 0 | 1246.2 | 0 | 0 | 1244.2 | 0.1 | 0.09 | 1245.5 | 0.3 | 0.33 | 1248.8 | 0 | 0
2026-05-01 17:00 | 669.3 |  | 669.7 | 668.4 | 53.7 | 54.8 | 58 | 0.19 | -40.34 | 40.61 | 0.01 | 50 | 4346.4 | 434.6 | 4712072 | 0 | 0 | 2875.2 | 9.13 | 8.57 | 100 | 0 | 0 | 1246.3 | 0.3 | 0.34 | 1244.4 | 0 | 0 | 1245.5 | 0.1 | 0.12 | 1249.2 | 0 | 0
2026-05-01 17:01 | 670.1 |  | 671.4 | 669.5 | 56.4 | 57 | 54.8 | 0.4 | -40.01 | 39.89 | 0.01 | 50 | 4346.4 | 434.6 | 4712072 | 0 | 0 | 2875.2 | 9.12 | 8.56 | 100 | 0 | 0 | 1246 | 0.1 | 0.1 | 1244.3 | 0 | 0 | 1245.5 | 0 | 0 | 1248.9 | 0.2 | 0.3
2026-05-01 17:02 | 675.3 |  | 673.7 | 673.9 | 56.9 | 58.3 | 54.9 | 0.3 | -41.2 | 41.21 | 0.01 | 50 | 4346.5 | 434.6 | 4712072 | 0 | 0 | 2875.2 | 9.11 | 8.55 | 100 | 0 | 0 | 1245.7 | 0 | 0 | 1244 | 0 | 0 | 1245.2 | 0.2 | 0.22 | 1249.1 | 0 | 0.02
2026-05-01 17:03 | 674 |  | 673.9 | 671.9 | 56.7 | 58 | 57.3 | 0.23 | -40.85 | 40.85 | 0.01 | 50.1 | 4346.5 | 434.6 | 4712072 | 0 | 0 | 2875.2 | 9.1 | 8.55 | 100 | 0 | 0 | 1245.7 | 0 | 0 | 1244 | 0 | 0 | 1245.3 | 0 | 0 | 1248.8 | 0.2 | 0.27
2026-05-01 17:04 | 674.8 |  | 674.1 | 671.9 | 58.3 | 59.3 | 57.2 | 0.37 | -44.17 | 44.04 | 0.01 | 50 | 4346.5 | 434.6 | 4712072 | 0 | 0 | 2875.2 | 9.09 | 8.54 | 100 | 0 | 0 | 1245.2 | 0 | 0 | 1243.5 | 0.1 | 0.1 | 1244.6 | 0.2 | 0.23 | 1248.4 | 0 | 0
2026-05-01 17:05 | 675.8 |  | 674 | 673.4 | 58.1 | 58.7 | 58.7 | 0.61 | -43.13 | 42.84 | 0.02 | 50 | 4346.5 | 434.6 | 4712072 | 0 | 0 | 2875.2 | 9.08 | 8.53 | 100 | 0 | 0 | 1245.4 | 0 | 0 | 1243.8 | 0.2 | 0.26 | 1245.2 | 0.3 | 0.42 | 1249 | 0.1 | 0.1
2026-05-01 17:06 | 676 |  | 673.2 | 673.8 | 55.1 | 58 | 55.8 | 0.4 | -41.28 | 41.83 | 0.01 | 50 | 4346.5 | 434.6 | 4712072 | 0 | 0 | 2875.2 | 9.08 | 8.52 | 100 | 0 | 0 | 1245.6 | 0 | 0 | 1244.1 | 0 | 0 | 1245.2 | 0.3 | 0.37 | 1249 | 0.1 | 0.16
2026-05-01 17:07 | 675 |  | 673.7 | 672.1 | 60.5 | 56.1 | 54.5 | 0.77 | -41.99 | 41.8 | 0.02 | 50 | 4346.5 | 434.6 | 4712072 | 0 | 0 | 2875.2 | 9.07 | 8.51 | 100 | 0 | 0 | 1245.1 | 0 | 0 | 1243.7 | 0.1 | 0.13 | 1244.7 | 0.4 | 0.44 | 1248.8 | 0 | 0.03
2026-05-01 17:08 | 675.7 |  | 673.4 | 671.5 | 55.7 | 57.5 | 58 | 0.32 | -42.01 | 42.01 | 0.01 | 50 | 4346.5 | 434.6 | 4712072 | 0 | 0 | 2875.2 | 9.06 | 8.51 | 100 | 0 | 0 | 1245.2 | 0 | 0 | 1243.5 | 0.1 | 0.1 | 1244.8 | 0.2 | 0.2 | 1248.7 | 0.1 | 0.09
2026-05-01 17:09 | 675.8 |  | 673.1 | 673.4 | 56.8 | 59.4 | 56.7 | 0.69 | -41.63 | 41.54 | 0.01 | 49.9 | 4346.5 | 434.6 | 4712072 | 0 | 0 | 2875.2 | 9.05 | 8.5 | 100 | 0 | 0 | 1245.1 | 0 | 0 | 1243.5 | 0.3 | 0.41 | 1244.7 | 0.4 | 0.47 | 1248.1 | 0 | 0
2026-05-01 17:10 | 673 |  | 673 | 670.8 | 56.5 | 56.2 | 54.1 | 0.62 | -41 | 40.95 | 0.01 | 49.9 | 4346.5 | 434.6 | 4712072 | 0 | 0 | 2875.2 | 9.04 | 8.49 | 100 | 0 | 0 | 1244.5 | 0 | 0 | 1242.9 | 0.3 | 0.39 | 1243.7 | 0.4 | 0.48 | 1246.9 | 0 | 0.01
2026-05-01 17:11 | 676 |  | 673.9 | 673.3 | 0 | 0 | 0 | 0 | 0 | 0 | 0 | 49.9 | 4346.5 | 434.6 | 4712072 | 0 | 0 | 2875.2 | 9.03 | 8.49 | 100 | 0 | 0 | 1245.9 | 0 | 0 | 1244.3 | 0 | 0 | 1244.9 | 0 | 0 | 1248.2 | 0 | 0
2026-05-01 17:12 | 674.3 |  | 673.6 | 673 | 0 | 0 | 0 | 0 | 0 | 0 | 0 | 50 | 4346.5 | 434.6 | 4712072 | 0 | 0 | 2875.2 | 9.03 | 8.48 | 100 | 0 | 0 | 1245.2 | 0 | 0 | 1243.6 | 0 | 0 | 1244.6 | 0 | 0 | 1247.5 | 0 | 0
2026-05-01 17:13 | 675.8 |  | 673 | 673.6 | 0 | 0 | 0 | 0 | 0 | 0 | 0 | 50 | 4346.5 | 434.6 | 4712072 | 0 | 0 | 2875.2 | 9.02 | 8.47 | 100 | 0 | 0 | 1245 | 0 | 0 | 1243 | 0 | 0 | 1244.3 | 0 | 0 | 1246.9 | 0 | 0
2026-05-01 17:14 | 676.6 |  | 674 | 675.1 | 0 | 0 | 0 | 0 | 0 | 0 | 0 | 50 | 4346.5 | 434.6 | 4712072 | 0 | 0 | 2875.2 | 9.01 | 8.46 | 100 | 0 | 0 | 1244.8 | 0 | 0 | 1242.9 | 0 | 0 | 1244.4 | 0 | 0 | 1247.1 | 0 | 0
2026-05-01 17:15 | 674.8 |  | 675.8 | 673.6 | 0 | 0 | 0 | 0 | 0 | 0 | 0 | 50 | 4346.5 | 434.6 | 4712072 | 0 | 0 | 2875.2 | 9 | 8.46 | 100 | 0 | 0 | 1244.4 | 0 | 0 | 1242.7 | 0 | 0 | 1243.4 | 0 | 0 | 1247 | 0 | 0
2026-05-01 17:16 | 678.1 |  | 675.3 | 675.3 | 58.1 | 56 | 56.9 | 0 | -42.65 | 43.15 | 0 | 50 | 4346.5 | 434.6 | 4712072 | 0 | 0 | 2875.2 | 9 | 8.45 | 100 | 0 | 0 | 1241.8 | 0 | 0 | 1240.4 | 0 | 0 | 1241.1 | 0 | 0.05 | 1244.6 | 0 | 0
2026-05-01 17:17 | 678.1 |  | 675.1 | 676.2 | 59.8 | 58.4 | 58.2 | 0.61 | -43.45 | 43.13 | 0.01 | 50 | 4346.6 | 434.6 | 4712072 | 0 | 0 | 2875.2 | 8.99 | 8.44 | 100 | 0 | 0 | 1241 | 0.3 | 0.35 | 1240 | 0 | 0 | 1240.7 | 0.1 | 0.11 | 1244 | 0 | 0
2026-05-01 17:18 | 678.2 |  | 677.6 | 675.9 | 60 | 60.5 | 58.1 | 0.37 | -45.58 | 45.58 | 0 | 50 | 4346.6 | 434.6 | 4712072 | 0 | 0 | 2875.2 | 8.98 | 8.44 | 100 | 0 | 0 | 1240.7 | 0.4 | 0.47 | 1239 | 0 | 0 | 1239.8 | 0 | 0 | 1243.1 | 0 | 0
2026-05-01 17:19 | 678.9 |  | 675.7 | 676.5 | 60.9 | 59 | 59.3 | 0.61 | -44.07 | 43.28 | 0 | 50 | 4346.6 | 434.6 | 4712073 | 0 | 0 | 2875.2 | 8.98 | 8.43 | 100 | 0 | 0 | 1239.5 | 0.2 | 0.25 | 1238.6 | 0 | 0 | 1239 | 0 | 0 | 1242.5 | 0.3 | 0.38
2026-05-01 17:20 | 676.6 |  | 676.5 | 674.6 | 57.4 | 61.8 | 57.4 | 0.16 | -45.72 | 45.85 | 0.01 | 50 | 4346.6 | 434.6 | 4712073 | 0 | 0 | 2875.2 | 8.97 | 8.42 | 100 | 0 | 0 | 1239.5 | 0.1 | 0.09 | 1238.1 | 0 | 0 | 1239.6 | 0 | 0 | 1242.3 | 0.5 | 0.59
2026-05-01 17:21 | 675.2 |  | 675.9 | 673.2 | 59.1 | 58.6 | 56.4 | 0.34 | -43.04 | 43.01 | 0.01 | 50 | 4346.6 | 434.6 | 4712073 | 0 | 0 | 2875.2 | 8.96 | 8.42 | 100 | 0 | 0 | 1238.4 | 0.2 | 0.28 | 1238 | 0 | 0 | 1238.5 | 0.2 | 0.22 | 1242.2 | 0 | 0
2026-05-01 17:22 | 677.5 |  | 675.2 | 675.6 | 61.7 | 56.5 | 55.5 | 0.57 | -42.58 | 42.55 | 0.01 | 50 | 4346.6 | 434.6 | 4712073 | 0 | 0 | 2875.2 | 8.95 | 8.41 | 100 | 0 | 0 | 1238.3 | 0.2 | 0.31 | 1238 | 0 | 0 | 1238.2 | 0 | 0 | 1241.8 | 0.4 | 0.54
2026-05-01 17:23 | 677 |  | 674.2 | 675.5 | 55.9 | 61.7 | 59.7 | 0.25 | -43.26 | 43.42 | 0.01 | 50 | 4346.6 | 434.6 | 4712074 | 0 | 0 | 2875.2 | 8.95 | 8.4 | 100 | 0 | 0 | 1238.7 | 0.2 | 0.26 | 1237.6 | 0 | 0 | 1238 | 0 | 0 | 1241.6 | 0 | 0
2026-05-01 17:24 | 679.2 |  | 676.3 | 676.9 | 59.4 | 59.8 | 61.2 | 0.63 | -45.74 | 43.52 | 0.01 | 50 | 4346.6 | 434.6 | 4712074 | 0 | 0 | 2875.2 | 8.94 | 8.4 | 100 | 0 | 0 | 1237.7 | 0 | 0.06 | 1237.2 | 0 | 0 | 1237.5 | 0 | 0 | 1241 | 0.3 | 0.39
2026-05-01 17:25 | 679.3 |  | 677.8 | 676.6 | 58.7 | 62.6 | 59.3 | 0.31 | -45.28 | 44.58 | 0 | 50 | 4346.6 | 434.6 | 4712074 | 0 | 0 | 2875.2 | 8.94 | 8.39 | 100 | 0 | 0 | 1237.6 | 0 | 0.01 | 1236.9 | 0 | 0 | 1238 | 0 | 0 | 1240.9 | 0.3 | 0.37
2026-05-01 17:26 | 678.2 |  | 677.3 | 677.3 | 59.2 | 56.6 | 59.4 | 0.57 | -44.92 | 44.58 | 0.01 | 50 | 4346.6 | 434.6 | 4712074 | 0 | 0 | 2875.2 | 8.93 | 8.39 | 100 | 0 | 0 | 1237.2 | 0.2 | 0.24 | 1236.6 | 0 | 0 | 1237.2 | 0 | 0 | 1240.3 | 0.2 | 0.26
2026-05-01 17:27 | 678.9 |  | 679.1 | 676.8 | 59.3 | 59.3 | 60 | 0.1 | -44.92 | 45.29 | 0 | 50 | 4346.6 | 434.6 | 4712074 | 0 | 0 | 2875.2 | 8.92 | 8.38 | 100 | 0 | 0 | 1236.5 | 0 | 0.04 | 1236.1 | 0.1 | 0.18 | 1236.3 | 0 | 0 | 1240 | 0.2 | 0.26
2026-05-01 17:28 | 674.4 |  | 674.4 | 673.4 | 56.3 | 54.2 | 55.5 | 0.5 | -41.55 | 41.55 | 0.01 | 50 | 4346.6 | 434.6 | 4712074 | 0 | 0 | 2875.2 | 8.92 | 8.38 | 100 | 0 | 0 | 1236.4 | 0.4 | 0.45 | 1235.6 | 0 | 0.04 | 1236.8 | 0.1 | 0.16 | 1240.2 | 0 | 0
2026-05-01 17:29 | 674.9 |  | 674.4 | 673.6 | 58 | 56.9 | 55.3 | 0.64 | -41.79 | 42.5 | 0.02 | 50 | 4346.6 | 434.6 | 4712074 | 0 | 0 | 2875.2 | 8.91 | 8.37 | 100 | 0 | 0 | 1236.3 | 0.3 | 0.41 | 1235.5 | 0 | 0 | 1236.7 | 0 | 0.02 | 1240.3 | 0 | 0
2026-05-01 17:30 | 674.2 |  | 675.2 | 672.6 | 59.8 | 59.9 | 57.8 | 0.39 | -43.45 | 42.61 | 0.01 | 50 | 4346.6 | 434.6 | 4712074 | 0 | 0 | 2875.2 | 8.9 | 8.36 | 100 | 0 | 0 | 1236.5 | 0.3 | 0.4 | 1235.5 | 0 | 0 | 1236.8 | 0 | 0 | 1240.2 | 0 | 0
2026-05-01 17:31 | 673.5 |  | 673.1 | 672.9 | 59.9 | 59.4 | 55.9 | 0.21 | -42.13 | 42.17 | 0 | 50.1 | 4346.6 | 434.6 | 4712074 | 0 | 0 | 2875.2 | 8.9 | 8.36 | 100 | 0 | 0 | 1236.7 | 0 | 0 | 1235.8 | 0.1 | 0.17 | 1236.9 | 0 | 0 | 1240.2 | 0 | 0
2026-05-01 17:32 | 675.1 |  | 674 | 674.1 | 57.9 | 58.9 | 58.1 | 0.04 | -42.56 | 42.67 | 0 | 50.1 | 4346.6 | 434.6 | 4712074 | 0 | 0 | 2875.2 | 8.89 | 8.35 | 100 | 0 | 0 | 1236.6 | 0 | 0 | 1235.5 | 0 | 0 | 1236.9 | 0 | 0 | 1240.3 | 0 | 0
2026-05-01 17:33 | 676 |  | 674.3 | 674.8 | 59.3 | 56.7 | 55.8 | 0.41 | -43.1 | 42.93 | 0.01 | 50.1 | 4346.6 | 434.6 | 4712074 | 0 | 0 | 2875.2 | 8.89 | 8.35 | 100 | 0 | 0 | 1236 | 0.2 | 0.31 | 1235.1 | 0 | 0 | 1236.4 | 0 | 0 | 1239.9 | 0 | 0
2026-05-01 17:34 | 678.5 |  | 675 | 675.8 | 60.1 | 60.3 | 58.2 | 0.16 | -42.12 | 42.7 | 0.01 | 50.1 | 4346.7 | 434.6 | 4712074 | 0 | 0 | 2875.2 | 8.88 | 8.34 | 100 | 0 | 0 | 1236.2 | 0.1 | 0.17 | 1235.2 | 0 | 0 | 1236.2 | 0 | 0 | 1239.9 | 0 | 0
2026-05-01 17:35 | 678.4 |  | 675.1 | 676 | 60.8 | 60 | 60.1 | 0.35 | -42.67 | 42.98 | 0.01 | 50 | 4346.7 | 434.6 | 4712074 | 0 | 0 | 2875.2 | 8.87 | 8.34 | 100 | 0 | 0 | 1235.5 | 0 | 0 | 1234.7 | 0 | 0 | 1235.9 | 0 | 0 | 1239.3 | 0.3 | 0.34
2026-05-01 17:36 | 678.4 |  | 674.8 | 676.4 | 59.8 | 58.8 | 59.1 | 0.36 | -44.24 | 44.15 | 0.01 | 50 | 4346.7 | 434.6 | 4712074 | 0 | 0 | 2875.2 | 8.87 | 8.33 | 100 | 0 | 0 | 1235.8 | 0 | 0.02 | 1234.8 | 0 | 0 | 1235.9 | 0 | 0 | 1239.1 | 0.3 | 0.34
2026-05-01 17:37 | 672.5 |  | 671.5 | 671.5 | 58.9 | 57.2 | 56.1 | 0.43 | -40.92 | 41.73 | 0.01 | 50 | 4346.7 | 434.6 | 4712074 | 0 | 0 | 2875.2 | 8.86 | 8.33 | 100 | 0 | 0 | 1235.4 | 0 | 0 | 1234.5 | 0.2 | 0.2 | 1235.7 | 0.1 | 0.07 | 1239.4 | 0 | 0
2026-05-01 17:38 | 675.3 |  | 675.2 | 674.6 | 59.3 | 58.3 | 55.8 | 0.65 | -43.85 | 43.57 | 0.01 | 50 | 4346.7 | 434.6 | 4712074 | 0 | 0 | 2875.2 | 8.86 | 8.32 | 100 | 0 | 0 | 1235.6 | 0.2 | 0.26 | 1234.4 | 0 | 0 | 1235.5 | 0 | 0 | 1238.8 | 0.3 | 0.42
2026-05-01 17:39 | 676.6 |  | 675.3 | 676.1 | 60.2 | 59 | 58.1 | 0.6 | -43.01 | 43.01 | 0.01 | 50 | 4346.7 | 434.6 | 4712074 | 0 | 0 | 2875.2 | 8.85 | 8.32 | 100 | 0 | 0 | 1235.3 | 0.2 | 0.23 | 1234.1 | 0 | 0 | 1235.4 | 0 | 0 | 1238.6 | 0.2 | 0.31
2026-05-01 17:40 | 677.8 |  | 676.7 | 674.5 | 61.4 | 60.3 | 60.6 | 0.42 | -41.6 | 41.61 | 0.01 | 50 | 4346.7 | 434.6 | 4712074 | 0 | 0 | 2875.2 | 8.85 | 8.31 | 100 | 0 | 0 | 1235.3 | 0.1 | 0.14 | 1233.8 | 0 | 0 | 1235.2 | 0 | 0 | 1238.4 | 0.2 | 0.22
2026-05-01 17:41 | 676.6 |  | 675.8 | 676.2 | 60.1 | 55.3 | 62.9 | 0.28 | -44.04 | 44.17 | 0 | 50 | 4346.7 | 434.6 | 4712074 | 0 | 0 | 2875.2 | 8.84 | 8.31 | 100 | 0 | 0 | 1234.2 | 0 | 0.01 | 1233.2 | 0 | 0 | 1234.8 | 0 | 0 | 1238.3 | 0.3 | 0.36
2026-05-01 17:42 | 678.2 |  | 675.3 | 677.2 | 64.6 | 58.1 | 58.9 | 0.71 | -45.24 | 45.25 | 0.02 | 50 | 4346.7 | 434.6 | 4712074 | 0 | 0 | 2875.2 | 8.84 | 8.3 | 100 | 0 | 0 | 1233.5 | 0 | 0.04 | 1232.5 | 0.3 | 0.39 | 1234.3 | 0 | 0 | 1237.4 | 0.2 | 0.19
2026-05-01 17:43 | 676.9 |  | 677.3 | 675.2 | 60.4 | 60.2 | 60 | 0.35 | -43.64 | 42.83 | 0.01 | 50 | 4346.7 | 434.6 | 4712074 | 0 | 0 | 2875.2 | 8.83 | 8.3 | 100 | 0 | 0 | 1233 | 0 | 0 | 1231.9 | 0.3 | 0.34 | 1233.7 | 0 | 0 | 1237.1 | 0.3 | 0.32
2026-05-01 17:44 | 678.4 |  | 678.8 | 676.2 | 62.3 | 61.9 | 60.7 | 0.51 | -45.56 | 45.96 | 0.01 | 50 | 4346.7 | 434.6 | 4712074 | 0 | 0 | 2875.2 | 8.83 | 8.29 | 100 | 0 | 0 | 1232.6 | 0 | 0 | 1231.1 | 0.1 | 0.17 | 1233 | 0.3 | 0.31 | 1236.4 | 0.1 | 0.12
2026-05-01 17:45 | 678.8 |  | 675.9 | 678.1 | 63.4 | 63 | 59.7 | 0.51 | -45.13 | 46.17 | 0.01 | 50 | 4346.7 | 434.6 | 4712074 | 0 | 0 | 2875.2 | 8.82 | 8.29 | 100 | 0 | 0 | 1232.4 | 0 | 0 | 1231.6 | 0.2 | 0.2 | 1232.8 | 0.3 | 0.34 | 1236.4 | 0.1 | 0.08
2026-05-01 17:46 | 679.3 |  | 677.8 | 676.1 | 61.6 | 59.9 | 61.6 | 0.87 | -44.31 | 45.03 | 0.02 | 50 | 4346.7 | 434.6 | 4712074 | 0 | 0 | 2875.2 | 8.82 | 8.29 | 100 | 0 | 0 | 1232.2 | 0 | 0 | 1230.5 | 0.5 | 0.56 | 1232.2 | 0.2 | 0.2 | 1235.9 | 0.1 | 0.11
2026-05-01 17:47 | 680 |  | 678.1 | 677.9 | 62.3 | 62 | 62 | 0.61 | -46.3 | 46.09 | 0.01 | 50.1 | 4346.8 | 434.6 | 4712074 | 0 | 0 | 2875.2 | 8.81 | 8.28 | 100 | 0 | 0 | 1232.1 | 0 | 0 | 1230.4 | 0.1 | 0.17 | 1232.2 | 0.2 | 0.26 | 1235.8 | 0 | 0
2026-05-01 17:48 | 679.8 |  | 677.6 | 678.6 | 61.7 | 61.5 | 60.2 | 0.27 | -45.62 | 45.4 | 0 | 50 | 4346.8 | 434.6 | 4712074 | 0 | 0 | 2875.2 | 8.81 | 8.28 | 100 | 0 | 0 | 1232 | 0 | 0 | 1230.1 | 0.1 | 0.16 | 1231.8 | 0.1 | 0.17 | 1235.5 | 0 | 0
2026-05-01 17:49 | 679.5 |  | 678.2 | 678.4 | 61.8 | 60 | 59.3 | 0.58 | -46.42 | 46.28 | 0.01 | 50 | 4346.8 | 434.6 | 4712074 | 0 | 0 | 2875.2 | 8.8 | 8.27 | 100 | 0 | 0 | 1230.7 | 0 | 0 | 1229.3 | 0.1 | 0.12 | 1230.9 | 0.2 | 0.23 | 1234.6 | 0.1 | 0.12
2026-05-01 17:50 | 679.8 |  | 679.2 | 680.1 | 61.9 | 62.8 | 63.7 | 0.07 | -47.02 | 47.07 | 0 | 50 | 4346.8 | 434.6 | 4712074 | 0 | 0 | 2875.2 | 8.8 | 8.27 | 100 | 0 | 0 | 1230.6 | 0 | 0 | 1229 | 0.1 | 0.12 | 1230.5 | 0 | 0.03 | 1234 | 0 | 0
2026-05-01 17:51 | 678.2 |  | 678 | 678.5 | 61.6 | 59.5 | 58 | 0.23 | -44.65 | 44.62 | 0.01 | 50 | 4346.8 | 434.6 | 4712074 | 0 | 0 | 2875.2 | 8.79 | 8.27 | 100 | 0 | 0 | 1229.3 | 0 | 0 | 1228.2 | 0 | 0 | 1229.5 | 0.2 | 0.23 | 1233.1 | 0 | 0
2026-05-01 17:52 | 679.6 |  | 677.6 | 677.9 | 66 | 58.1 | 64.4 | 0.3 | -45.65 | 45.15 | 0 | 50 | 4346.8 | 434.6 | 4712074 | 0 | 0 | 2875.2 | 8.79 | 8.26 | 100 | 0 | 0 | 1228.9 | 0 | 0 | 1227.5 | 0 | 0 | 1229.1 | 0.1 | 0.14 | 1232.6 | 0 | 0
2026-05-01 17:53 | 678.9 |  | 678 | 678.9 | 60.4 | 63.6 | 62.9 | 0.08 | -45.28 | 45.41 | 0.02 | 50 | 4346.8 | 434.6 | 4712074 | 0 | 0 | 2875.2 | 8.79 | 8.26 | 100 | 0 | 0 | 1228.4 | 0 | 0 | 1226.6 | 0 | 0 | 1228.4 | 0 | 0 | 1231.9 | 0 | 0
2026-05-01 17:54 | 680.2 |  | 677.8 | 678.5 | 63.6 | 59.4 | 57.5 | 0 | -47.04 | 47.04 | 0 | 50 | 4346.8 | 434.6 | 4712074 | 0 | 0 | 2875.2 | 8.78 | 8.25 | 100 | 0 | 0 | 1227.8 | 0 | 0 | 1226.5 | 0 | 0 | 1228 | 0.1 | 0.09 | 1231.4 | 0 | 0
2026-05-01 17:55 | 678.8 |  | 678 | 678.5 | 63.1 | 59.9 | 57.8 | 0.77 | -44.46 | 45.2 | 0.01 | 50 | 4346.8 | 434.6 | 4712074 | 0 | 0 | 2875.2 | 8.78 | 8.25 | 100 | 0 | 0 | 1226.6 | 0.3 | 0.42 | 1225.6 | 0.2 | 0.19 | 1226.8 | 0 | 0.01 | 1230.2 | 0 | 0
2026-05-01 17:56 | 680.2 |  | 679.3 | 679 | 296.7 | 295.4 | 294.6 | 337.59 | -47.8 | 340.96 | 0.97 | 49.9 | 4347.1 | 434.7 | 4712074 | 0 | 0 | 2875.2 | 8.77 | 8.25 | 100 | 0 | 0 | 1202.8 | 68.5 | 82.44 | 1198.4 | 75.4 | 90.39 | 1203 | 72.3 | 86.97 | 1207.7 | 73.1 | 88.29
2026-05-01 17:57 | 678.5 |  | 677.2 | 676.2 | 0 | 0 | 0 | 0 | 0 | 0 | 0 | 50 | 4347.4 | 434.7 | 4712074 | 0 | 0 | 2875.2 | 8.77 | 8.24 | 100 | 0 | 0 | 1228 | 0 | 0 | 1226.3 | 0 | 0 | 1227.8 | 0 | 0 | 1230.9 | 0 | 0
2026-05-01 17:58 | 680.4 |  | 677.6 | 677.7 | 0 | 0 | 0 | 0 | 0 | 0 | 0 | 50 | 4347.4 | 434.7 | 4712074 | 0 | 0 | 2875.2 | 8.77 | 8.24 | 100 | 0 | 0 | 1227.4 | 0 | 0 | 1225.8 | 0 | 0 | 1227.2 | 0 | 0 | 1230.2 | 0 | 0
2026-05-01 17:59 | 677.6 |  | 677.6 | 677.8 | 0 | 0 | 0 | 0 | 0 | 0 | 0 | 50 | 4347.4 | 434.7 | 4712074 | 0 | 0 | 2875.2 | 8.76 | 8.24 | 100 | 0 | 0 | 1226.4 | 0 | 0 | 1224.7 | 0 | 0 | 1226.4 | 0 | 0 | 1229.6 | 0 | 0
2026-05-01 18:00 | 677.9 |  | 677 | 678.1 | 0 | 0 | 0 | 0 | 0 | 0 | 0 | 50 | 4347.4 | 434.7 | 4712074 | 0 | 0 | 2875.2 | 8.76 | 8.23 | 100 | 0 | 0 | 1225.8 | 0 | 0 | 1224.4 | 0 | 0 | 1225.6 | 0 | 0 | 1228.6 | 0 | 0
2026-05-01 18:01 | 677.4 |  | 675.1 | 676.1 | 0 | 0 | 0 | 0 | 0 | 0 | 0 | 50.1 | 4347.4 | 434.7 | 4712074 | 0 | 0 | 2875.2 | 8.76 | 8.23 | 100 | 0 | 0 | 1224.9 | 0 | 0 | 1223.4 | 0 | 0 | 1224.7 | 0 | 0 | 1227.9 | 0 | 0
2026-05-01 18:02 | 678.3 |  | 676.3 | 677 | 55.5 | 56 | 54.6 | 0 | -44.66 | 44.66 | 0 | 50.2 | 4347.4 | 434.7 | 4712074 | 0 | 0 | 2875.2 | 8.75 | 8.23 | 100 | 0 | 0 | 1220.6 | 0 | 0 | 1219.2 | 0.2 | 0.26 | 1220.3 | 0 | 0 | 1223.6 | 0 | 0
2026-05-01 18:03 | 680.3 |  | 676.7 | 677 | 59.5 | 57.9 | 58.4 | 0 | -45.01 | 44.97 | 0.76 | 50.2 | 4348.9 | 434.8 | 4712074 | 0 | 0 | 2875.2 | 8.75 | 8.23 | 100 | 0 | 0 | 1219.8 | 0 | 0 | 1218.6 | 0 | 0 | 1219.7 | 0 | 0 | 1222.9 | 0 | 0
2026-05-01 18:04 | 679.9 |  | 676.2 | 676.4 | 60.8 | 60.5 | 58.5 | 0.45 | -44.62 | 44.54 | 0.01 | 50.2 | 4348.9 | 434.8 | 4712074 | 0 | 0 | 2875.2 | 8.75 | 8.23 | 100 | 0 | 0 | 1219.1 | 0.2 | 0.2 | 1217.9 | 0.1 | 0.11 | 1219.2 | 0.2 | 0.23 | 1222.7 | 0 | 0
2026-05-01 18:05 | 680 |  | 678 | 678.4 | 60.2 | 61.1 | 58.6 | 0.16 | -44.9 | 44.9 | 0 | 50.2 | 4348.9 | 434.8 | 4712074 | 0 | 0 | 2875.2 | 8.75 | 8.22 | 100 | 0 | 0 | 1218.8 | 0.2 | 0.21 | 1217.5 | 0 | 0 | 1219 | 0 | 0 | 1222.3 | 0.3 | 0.35
2026-05-01 18:06 | 679.5 |  | 678.7 | 679.2 | 59.6 | 62 | 59.6 | 0.07 | -44.35 | 44.1 | 0 | 50.1 | 4350.7 | 435 | 4712078 | 0 | 0 | 2875.2 | 8.75 | 8.22 | 100 | 0 | 0 | 1218.2 | 0.1 | 0.07 | 1216.7 | 0 | 0 | 1218.2 | 0 | 0 | 1221.5 | 0 | 0
2026-05-01 18:07 | 677.5 |  | 676.6 | 677.2 | 62.1 | 64.5 | 61.8 | 0 | -44.72 | 43.95 | 0 | 50.1 | 4351.1 | 435.1 | 4712078 | 0 | 0 | 2875.2 | 8.74 | 8.22 | 100 | 0 | 0 | 1218.8 | 0 | 0 | 1217.6 | 0 | 0 | 1218.5 | 0 | 0 | 1221.1 | 0 | 0
2026-05-01 18:08 | 678.6 |  | 678.1 | 678.7 | 59.9 | 58 | 57.8 | 0.12 | -45.95 | 46.18 | 0 | 50.1 | 4351.3 | 435.1 | 4712078 | 0 | 0 | 2875.2 | 8.74 | 8.22 | 100 | 0 | 0 | 1216.3 | 0.1 | 0.13 | 1215 | 0 | 0 | 1216.5 | 0 | 0 | 1219.9 | 0 | 0
2026-05-01 18:09 | 678.7 |  | 678.3 | 678.9 | 61.7 | 64.1 | 62.1 | 0.22 | -46.93 | 48.31 | 0 | 50 | 4351.3 | 435.1 | 4712078 | 0 | 0 | 2875.2 | 8.74 | 8.22 | 100 | 0 | 0 | 1215.9 | 0 | 0 | 1215.1 | 0 | 0 | 1219.7 | 0 | 0 | 1217.2 | 5.9 | 7.19
2026-05-01 18:10 | 680 |  | 676.7 | 676.4 | 62.5 | 64.1 | 61 | 0.1 | -46.41 | 46.41 | 0.01 | 50 | 4351.5 | 435.1 | 4712078 | 0 | 0 | 2875.2 | 8.74 | 8.21 | 100 | 0 | 0 | 1214.5 | 0 | 0 | 1213.3 | 0 | 0 | 1214.7 | 0 | 0 | 1218 | 0.2 | 0.25
2026-05-01 18:11 | 679.6 |  | 676.7 | 676.7 | 60.9 | 64.3 | 58.3 | 0.08 | -46.37 | 45.45 | 0.01 | 50 | 4351.5 | 435.1 | 4712078 | 0 | 0 | 2875.2 | 8.73 | 8.21 | 100 | 0 | 0 | 1213.5 | 0 | 0 | 1212.5 | 0 | 0 | 1213.8 | 0 | 0 | 1217.1 | 0.2 | 0.3
2026-05-01 18:12 | 680.2 |  | 676.9 | 677.6 | 63.3 | 60.9 | 61.7 | 0.19 | -45.5 | 44.67 | 0 | 50 | 4351.5 | 435.1 | 4712078 | 0 | 0 | 2875.2 | 8.73 | 8.21 | 100 | 0 | 0 | 1212.2 | 0 | 0 | 1211 | 0 | 0 | 1212.3 | 0 | 0 | 1215.5 | 0.2 | 0.21
2026-05-01 18:13 | 680.5 |  | 677.1 | 676.9 | 66.5 | 60.7 | 63.7 | 0.61 | -46.36 | 46.36 | 0.01 | 50 | 4351.5 | 435.1 | 4712078 | 0 | 0 | 2875.2 | 8.73 | 8.21 | 100 | 0 | 0 | 1211.5 | 0 | 0 | 1210 | 0.4 | 0.46 | 1211.4 | 0.3 | 0.34 | 1215 | 0 | 0.03
2026-05-01 18:14 | 678.5 |  | 677.8 | 678.4 | 62.4 | 59.8 | 61.5 | 0.89 | -46.1 | 46.67 | 0.01 | 50 | 4351.5 | 435.1 | 4712078 | 0 | 0 | 2875.2 | 8.72 | 8.21 | 100 | 0 | 0 | 1209.9 | 0 | 0 | 1208.5 | 0.2 | 0.24 | 1209.8 | 0.3 | 0.35 | 1213.4 | 0.1 | 0.08
2026-05-01 18:15 | 679.6 |  | 677.2 | 678.5 | 62.7 | 60.2 | 60.8 | 0.1 | -45.54 | 45.54 | 0 | 50 | 4351.5 | 435.1 | 4712078 | 0 | 0 | 2875.2 | 8.72 | 8.2 | 100 | 0 | 0 | 1208.9 | 0 | 0 | 1207.6 | 0 | 0 | 1209 | 0 | 0 | 1212.3 | 0.2 | 0.18
2026-05-01 18:16 | 679.3 |  | 677.9 | 678.7 | 61.1 | 61.8 | 61.3 | 1.05 | -43.09 | 43.94 | 0.02 | 50.1 | 4351.5 | 435.1 | 4712078 | 0 | 0 | 2875.2 | 8.72 | 8.2 | 100 | 0 | 0 | 1207.6 | 0 | 0 | 1206.2 | 0.3 | 0.38 | 1207.5 | 0.3 | 0.32 | 1211.2 | 0.1 | 0.13
2026-05-01 18:17 | 679.3 |  | 676.6 | 677.8 | 57.1 | 59.9 | 56.9 | 0.65 | -44.27 | 44.27 | 0 | 50.1 | 4351.6 | 435.1 | 4712078 | 0 | 0 | 2875.2 | 8.72 | 8.2 | 100 | 0 | 0 | 1207.4 | 0 | 0 | 1206.2 | 0 | 0 | 1207.5 | 0 | 0 | 1211 | 0.3 | 0.34
2026-05-01 18:18 | 677.9 |  | 676.7 | 677.4 | 57.3 | 59.3 | 55.1 | 0.19 | -44.63 | 44.01 | 0.01 | 50.1 | 4351.6 | 435.1 | 4712078 | 0 | 0 | 2875.2 | 8.72 | 8.2 | 100 | 0 | 0 | 1206 | 0 | 0 | 1204.7 | 0 | 0 | 1206 | 0 | 0 | 1209.3 | 0.1 | 0.15
2026-05-01 18:19 | 679.4 |  | 676.7 | 676.9 | 114.7 | 114.2 | 109.9 | 166.41 | -48.31 | 173.51 | 0.99 | 50.1 | 4352.1 | 435.2 | 4712078 | 0 | 0 | 2875.2 | 8.71 | 8.2 | 100 | 0 | 0 | 1192.1 | 34.8 | 41.49 | 1195.3 | 23.7 | 28.22 | 1195.2 | 19.5 | 23.33 | 1193.4 | 25 | 29.84
2026-05-01 18:20 | 680.4 |  | 678.6 | 679.6 | 59.8 | 61.6 | 58.4 | 0.69 | -45.5 | 45.12 | 0.01 | 50.1 | 4352.2 | 435.2 | 4712078 | 0 | 0 | 2875.2 | 8.71 | 8.19 | 100 | 0 | 0 | 1204.6 | 0 | 0 | 1203.1 | 0.2 | 0.19 | 1204.3 | 0.2 | 0.25 | 1207.6 | 0.1 | 0.1
2026-05-01 18:21 | 678.4 |  | 676.7 | 678.4 | 60.3 | 58.2 | 57.9 | 0.55 | -46.18 | 46.18 | 0.01 | 50.1 | 4352.2 | 435.2 | 4712078 | 0 | 0 | 2875.2 | 8.71 | 8.19 | 100 | 0 | 0 | 1203.9 | 0 | 0 | 1202.4 | 0.1 | 0.15 | 1203.7 | 0.3 | 0.33 | 1207.3 | 0 | 0
2026-05-01 18:22 | 678.6 |  | 678.1 | 678.4 | 60.1 | 59.5 | 58.9 | 0.36 | -44.03 | 44.03 | 0.01 | 50.1 | 4352.2 | 435.2 | 4712078 | 0 | 0 | 2875.2 | 8.71 | 8.19 | 100 | 0 | 0 | 1203.3 | 0 | 0 | 1201.7 | 0.3 | 0.34 | 1202.9 | 0.2 | 0.19 | 1206.5 | 0 | 0.01
2026-05-01 18:23 | 678.9 |  | 676.4 | 677.1 | 59.7 | 57.6 | 57.7 | 0.43 | -44.96 | 44.19 | 0.01 | 50.1 | 4352.2 | 435.2 | 4712078 | 0 | 0 | 2875.2 | 8.71 | 8.19 | 100 | 0 | 0 | 1202.7 | 0 | 0 | 1201.3 | 0.2 | 0.25 | 1202.4 | 0.2 | 0.28 | 1206.2 | 0 | 0
2026-05-01 18:24 | 678.3 |  | 676 | 676.2 | 59.8 | 59.2 | 56.7 | 0.06 | -44.84 | 45.41 | 0 | 50 | 4352.2 | 435.2 | 4712078 | 0 | 0 | 2875.2 | 8.7 | 8.19 | 100 | 0 | 0 | 1202.3 | 0 | 0 | 1201.1 | 0 | 0 | 1202.3 | 0 | 0 | 1205.4 | 0 | 0.02
2026-05-01 18:25 | 679.1 |  | 677.3 | 676.9 | 59.1 | 59.4 | 60.2 | 0.46 | -46.69 | 46.69 | 0.01 | 50.1 | 4353.1 | 435.3 | 4712079 | 0 | 0 | 2875.2 | 8.7 | 8.19 | 100 | 0 | 0 | 1201.6 | 0 | 0 | 1200.1 | 0.3 | 0.33 | 1201.1 | 0.2 | 0.26 | 1204.6 | 0 | 0
2026-05-01 18:26 | 679.5 |  | 676.5 | 675.9 | 60 | 58.1 | 60.8 | 0.66 | -43.85 | 43.52 | 0.01 | 50 | 4353.1 | 435.3 | 4712079 | 0 | 0 | 2875.2 | 8.7 | 8.19 | 100 | 0 | 0 | 1200 | 0 | 0 | 1198.6 | 0.1 | 0.12 | 1199.6 | 0.1 | 0.11 | 1203 | 0 | 0
2026-05-01 18:27 | 680.4 |  | 676.3 | 677.3 | 59.8 | 58 | 58.3 | 0.17 | -44.18 | 44.37 | 0 | 50.1 | 4353.1 | 435.3 | 4712079 | 0 | 0 | 2875.2 | 8.7 | 8.19 | 100 | 0 | 0 | 1198.9 | 0 | 0 | 1197.4 | 0 | 0 | 1198.5 | 0.2 | 0.28 | 1201.9 | 0 | 0
2026-05-01 18:28 | 680.1 |  | 676.7 | 678.3 | 68.4 | 64.2 | 61.4 | 23.17 | -45.31 | 50.46 | 0 | 50.1 | 4353.2 | 435.3 | 4712079 | 0 | 0 | 2875.2 | 8.7 | 8.18 | 100 | 0 | 0 | 1193.6 | 5.9 | 7 | 1192.9 | 6.4 | 7.66 | 1197.7 | 0 | 0 | 1200.7 | 0 | 0
2026-05-01 18:29 | 680.3 |  | 676.4 | 676.1 | 58.8 | 58.8 | 55.3 | 0.58 | -44.61 | 44.61 | 0.01 | 50.1 | 4353.2 | 435.3 | 4712079 | 0 | 0 | 2875.2 | 8.7 | 8.18 | 100 | 0 | 0 | 1196.5 | 0 | 0 | 1195.1 | 0.3 | 0.35 | 1196.3 | 0.1 | 0.1 | 1199.7 | 0 | 0
2026-05-01 18:30 | 680.9 |  | 676.8 | 678.6 | 60.2 | 59.1 | 56.3 | 0.29 | -44.36 | 44.36 | 0 | 50.1 | 4353.3 | 435.3 | 4712079 | 0 | 0 | 2875.2 | 8.69 | 8.18 | 100 | 0 | 0 | 1195.3 | 0 | 0 | 1193.9 | 0 | 0 | 1194.9 | 0 | 0 | 1198.3 | 0 | 0
2026-05-01 18:31 | 678.8 |  | 676.2 | 678.3 | 57.5 | 56.4 | 57.5 | 0.37 | -44.37 | 44.37 | 0.01 | 50.1 | 4353.3 | 435.3 | 4712079 | 0 | 0 | 2875.2 | 8.69 | 8.18 | 100 | 0 | 0 | 1193.6 | 0.3 | 0.34 | 1192.6 | 0 | 0 | 1193.6 | 0.1 | 0.12 | 1196.8 | 0 | 0
2026-05-01 18:32 | 680.1 |  | 675.8 | 676.9 | 57.6 | 57.2 | 55.5 | 0.19 | -46.39 | 45.05 | 0 | 50.2 | 4353.3 | 435.3 | 4712079 | 0 | 0 | 2875.2 | 8.69 | 8.18 | 100 | 0 | 0 | 1191.6 | 0.2 | 0.23 | 1190.7 | 0 | 0.01 | 1191.7 | 0.1 | 0.16 | 1195.3 | 0 | 0
2026-05-01 18:33 | 680.5 |  | 676.5 | 676.7 | 58.1 | 58.6 | 57.9 | 0.31 | -45.2 | 46.09 | 0.01 | 50.2 | 4353.4 | 435.3 | 4712079 | 0 | 0 | 2875.2 | 8.69 | 8.18 | 100 | 0 | 0 | 1190.3 | 0.3 | 0.31 | 1189.3 | 0 | 0 | 1190.3 | 0 | 0 | 1193.4 | 0 | 0
2026-05-01 18:34 | 680.1 |  | 675.3 | 675.6 | 59.4 | 59.2 | 57.7 | 0 | -44.88 | 44.88 | 0 | 50.2 | 4353.4 | 435.3 | 4712079 | 0 | 0 | 2875.2 | 8.69 | 8.18 | 100 | 0 | 0 | 1188.6 | 0 | 0 | 1188.1 | 0 | 0 | 1189.2 | 0 | 0 | 1192.2 | 0 | 0
2026-05-01 18:35 | 678.3 |  | 676.6 | 677.6 | 59.6 | 57.7 | 56.3 | 0.45 | -44.09 | 44.09 | 0.01 | 50.1 | 4353.4 | 435.3 | 4712079 | 0 | 0 | 2875.2 | 8.69 | 8.18 | 100 | 0 | 0 | 1187 | 0.1 | 0.12 | 1186.1 | 0 | 0 | 1187.2 | 0 | 0 | 1189.8 | 0.3 | 0.35
2026-05-01 18:36 | 678.7 |  | 676.5 | 677.7 | 58.9 | 61.4 | 57.1 | 0.14 | -43.82 | 43.8 | 0.01 | 50.1 | 4353.4 | 435.3 | 4712079 | 0 | 0 | 2875.2 | 8.69 | 8.18 | 100 | 0 | 0 | 1185.2 | 0 | 0 | 1184.2 | 0 | 0 | 1185.3 | 0 | 0 | 1187.8 | 0.4 | 0.42
2026-05-01 18:37 | 678.9 |  | 677.3 | 678.3 | 62 | 59.9 | 58.6 | 0.06 | -45.3 | 45.31 | 0.01 | 50.1 | 4353.4 | 435.3 | 4712079 | 0 | 0 | 2875.2 | 8.68 | 8.17 | 100 | 0 | 0 | 1182.9 | 0 | 0 | 1181.9 | 0 | 0 | 1183.1 | 0 | 0 | 1185.5 | 0 | 0.05
2026-05-01 18:38 | 681.7 |  | 677.3 | 677.4 | 60.2 | 59 | 58.5 | 0 | -45.83 | 46.67 | 0 | 50.1 | 4353.4 | 435.3 | 4712079 | 0 | 0 | 2875.2 | 8.68 | 8.17 | 100 | 0 | 0 | 1181.4 | 0 | 0 | 1180.4 | 0 | 0 | 1181.3 | 0 | 0 | 1183.7 | 0 | 0.02
2026-05-01 18:39 | 678 |  | 676.5 | 677.5 | 57.9 | 60.3 | 57.3 | 0.34 | -44.11 | 44.21 | 0 | 50.1 | 4355.3 | 435.5 | 4712082 | 0 | 0 | 2875.2 | 8.69 | 8.18 | 100 | 0 | 0 | 1179.2 | 0 | 0 | 1177.6 | 0.3 | 0.35 | 1179.2 | 0 | 0 | 1181.5 | 0 | 0.01
2026-05-01 18:40 | 680.2 |  | 676.7 | 676.1 | 58.2 | 61.1 | 57.8 | 0.3 | -46.69 | 46.69 | 0.01 | 50.1 | 4355.3 | 435.5 | 4712082 | 0 | 0 | 2875.2 | 8.68 | 8.18 | 100 | 0 | 0 | 1177.3 | 0 | 0 | 1175.7 | 0.2 | 0.23 | 1176.8 | 0.2 | 0.23 | 1188.8 | 0 | 0
2026-05-01 18:41 | 681 |  | 677.6 | 676.7 | 59.9 | 61.2 | 58.7 | 0 | -45.49 | 45 | 0 | 50.1 | 4360 | 435.9 | 4712086 | 0 | 0 | 2875.2 | 8.69 | 8.18 | 100 | 0 | 0 | 1175.5 | 0 | 0 | 1174.4 | 0 | 0 | 1175.5 | 0 | 0 | 1177.7 | 0 | 0
2026-05-01 18:42 | 679.7 |  | 676.1 | 677.1 | 60.1 | 57.6 | 58.5 | 0 | -43.3 | 43.17 | 0 | 50.1 | 4360 | 435.9 | 4712086 | 0 | 0 | 2875.2 | 8.69 | 8.18 | 100 | 0 | 0 | 1175.3 | 0 | 0 | 1174.2 | 0 | 0 | 1174.6 | 0 | 0 | 1176.8 | 0 | 0
2026-05-01 18:43 | 679.2 |  | 674.2 | 677.4 | 59.7 | 59.7 | 56.4 | 0.45 | -43.79 | 43.8 | 0.01 | 50 | 4360 | 435.9 | 4712086 | 0 | 0 | 2875.2 | 8.69 | 8.18 | 100 | 0 | 0 | 1170.3 | 0.2 | 0.29 | 1169.3 | 0 | 0.06 | 1170.4 | 0.1 | 0.07 | 1173.1 | 0 | 0
2026-05-01 18:44 | 678 |  | 676 | 676.6 | 59.8 | 60.1 | 58.3 | 0.44 | -44.8 | 45.24 | 0.01 | 50 | 4360 | 436 | 4712086 | 0 | 0 | 2875.2 | 8.69 | 8.18 | 100 | 0 | 0 | 1168.5 | 0.3 | 0.31 | 1167.5 | 0 | 0 | 1168.6 | 0.1 | 0.17 | 1171.4 | 0 | 0
2026-05-01 18:45 | 681.7 |  | 677.3 | 678.6 | 60.7 | 61.4 | 58 | 0.03 | -46.21 | 45.89 | 0 | 50 | 4360 | 436 | 4712086 | 0 | 0 | 2875.2 | 8.69 | 8.18 | 100 | 0 | 0 | 1166.2 | 0.1 | 0.14 | 1165.2 | 0 | 0 | 1166.3 | 0 | 0 | 1169.2 | 0 | 0
2026-05-01 18:46 | 678.7 |  | 677.3 | 678.2 | 204.3 | 203.9 | 199.7 | 225.72 | -42.31 | 229.64 | 0.98 | 50 | 4361.9 | 436.1 | 4712087 | 0 | 0 | 2875.2 | 8.69 | 8.18 | 100 | 0 | 0 | 1007.2 | 56.9 | 57.32 | 1014.6 | 55.9 | 56.73 | 1011.6 | 57.4 | 58.1 | 1023.1 | 56.7 | 57.99
2026-05-01 18:47 | 678.6 |  | 677.3 | 678.4 | 68.6 | 68.5 | 69.4 | 15.66 | -46.02 | 46.9 | 0.33 | 50 | 4362.8 | 436.2 | 4712090 | 0 | 0 | 2875.2 | 8.69 | 8.19 | 100 | 0 | 0 | 1171.4 | 0 | 0 | 1140.2 | 16.9 | 19.32 | 1135 | 21.2 | 24.11 | 1140.5 | 19.1 | 21.77
2026-05-01 18:48 | 677.6 |  | 676.2 | 677.8 | 59.5 | 58.7 | 57.2 | 0.02 | -43.63 | 44.31 | 0 | 50 | 4362.9 | 436.2 | 4712090 | 0 | 0 | 2875.2 | 8.69 | 8.19 | 100 | 0 | 0 | 1160 | 0 | 0 | 1159 | 0 | 0 | 1159.9 | 0 | 0 | 1162.7 | 0 | 0
2026-05-01 18:49 | 680.2 |  | 675.7 | 676.5 | 61.9 | 57.7 | 57.7 | 0.14 | -44.47 | 44.5 | 0 | 50 | 4362.9 | 436.2 | 4712090 | 0 | 0 | 2875.2 | 8.69 | 8.19 | 100 | 0 | 0 | 1157.5 | 0 | 0 | 1156.6 | 0 | 0 | 1157.6 | 0 | 0 | 1159.6 | 0.2 | 0.22
2026-05-01 18:50 | 679.9 |  | 675.2 | 677.8 | 58.3 | 60.4 | 59.9 | 0.13 | -44.85 | 44.85 | 0 | 50 | 4363.2 | 436.3 | 4712090 | 0 | 0 | 2875.2 | 8.69 | 8.19 | 100 | 0 | 0 | 1155.8 | 0 | 0 | 1154.8 | 0 | 0 | 1155.8 | 0 | 0 | 1157.6 | 0 | 0.03
2026-05-01 18:51 | 677.6 |  | 675.9 | 677.3 | 61.2 | 56.9 | 60.6 | 0.06 | -44.26 | 44.16 | 0 | 50 | 4363.2 | 436.3 | 4712090 | 0 | 0 | 2875.2 | 8.69 | 8.19 | 100 | 0 | 0 | 1152.7 | 0 | 0 | 1151.8 | 0 | 0 | 1152.8 | 0 | 0 | 1154.6 | 0.1 | 0.08
2026-05-01 18:52 | 678.8 |  | 676.5 | 677.5 | 59.3 | 56.7 | 59.9 | 0.33 | -44.28 | 44.28 | 0 | 50 | 4363.2 | 436.3 | 4712090 | 0 | 0 | 2875.2 | 8.69 | 8.18 | 100 | 0 | 0 | 1150.6 | 0 | 0 | 1148.7 | 0.2 | 0.17 | 1149.6 | 0.1 | 0.17 | 1152.2 | 0 | 0
2026-05-01 18:53 | 680.6 |  | 676.3 | 676.8 | 59.5 | 63.9 | 59.2 | 0.05 | -45.94 | 45.53 | 0 | 50 | 4364.3 | 436.4 | 4712090 | 0 | 0 | 2875.2 | 8.69 | 8.19 | 100 | 0 | 0 | 1147.9 | 0 | 0 | 1145.9 | 0 | 0 | 1146.9 | 0 | 0 | 1149.3 | 0 | 0
2026-05-01 18:54 | 679.7 |  | 677 | 677.9 | 145 | 142.6 | 141.1 | 149.24 | -40.2 | 154.79 | 0.96 | 49.9 | 4364.7 | 436.4 | 4712090 | 0 | 0 | 2875.2 | 8.69 | 8.19 | 100 | 0 | 0 | 1029.6 | 38.4 | 39.5 | 1056.3 | 33.5 | 35.39 | 1056.6 | 32.2 | 33.99 | 1048.3 | 34.5 | 36.21
2026-05-01 18:55 | 680.2 |  | 675.9 | 676.7 | 60.6 | 62.5 | 58.6 | 9.94 | -44.77 | 45.86 | 0.28 | 50 | 4365.1 | 436.5 | 4712091 | 0 | 0 | 2875.2 | 8.69 | 8.19 | 100 | 0 | 0 | 1132.1 | 5.3 | 5.98 | 1144.5 | 0 | 0 | 1145.2 | 0 | 0 | 1146.4 | 0 | 0
2026-05-01 18:56 | 680.2 |  | 675.6 | 678.9 | 62.4 | 65.1 | 61.1 | 0 | -44.45 | 44.71 | 0 | 50 | 4366 | 436.5 | 4712092 | 0 | 0 | 2875.2 | 8.69 | 8.19 | 100 | 0 | 0 | 1143.6 | 0 | 0 | 1141 | 0 | 0 | 1067.2 | 28.1 | 30.01 | 1086.3 | 23.6 | 25.59
2026-05-01 18:57 | 680.8 |  | 675.9 | 677.4 | 127.2 | 125.7 | 127 | 127.7 | -40.87 | 134.05 | 0.95 | 50 | 4368.3 | 436.8 | 4712094 | 0 | 0 | 2875.2 | 8.7 | 8.19 | 100 | 0 | 0 | 992.7 | 33.9 | 33.67 | 998.5 | 33 | 32.98 | 996 | 33.9 | 33.72 | 1005.2 | 32.5 | 32.69
2026-05-01 18:58 | 678.5 |  | 676.5 | 678 | 124.6 | 120.3 | 123.4 | 120.63 | -41.19 | 127.46 | 0.94 | 50 | 4370.1 | 437 | 4712096 | 0 | 0 | 2875.2 | 8.7 | 8.2 | 100 | 0 | 0 | 993.3 | 31.8 | 31.55 | 999.5 | 31 | 30.94 | 993.6 | 32 | 31.82 | 1001.1 | 31 | 31.08
2026-05-01 18:59 | 680.7 |  | 676.7 | 676.7 | 117.7 | 115.7 | 113.2 | 112.12 | -41.95 | 119.58 | 0.94 | 50 | 4372.4 | 437.2 | 4712098 | 0 | 0 | 2875.2 | 8.7 | 8.2 | 100 | 0 | 0 | 988.7 | 29.9 | 29.59 | 994.1 | 29.1 | 28.96 | 995.6 | 29.3 | 29.19 | 996.5 | 29.2 | 29.09
2026-05-01 19:00 | 675.6 |  | 674.5 | 675.6 | 111.8 | 110 | 109.2 | 105.91 | -39.27 | 113.05 | 0.93 | 50 | 4374 | 437.3 | 4712100 | 0 | 0 | 2875.2 | 8.71 | 8.2 | 100 | 0 | 0 | 1006.7 | 22.4 | 22.51 | 989.5 | 27.5 | 27.18 | 1039.2 | 26.6 | 27.61 | 1066.9 | 18 | 19.23
2026-05-01 19:01 | 679.2 |  | 675.3 | 677 | 60.6 | 58.2 | 57.5 | 0.37 | -43.64 | 43.29 | 0 | 50.1 | 4374.1 | 437.4 | 4712100 | 0 | 0 | 2875.2 | 8.71 | 8.2 | 100 | 0 | 0 | 1118.9 | 0.1 | 0.11 | 1117.8 | 0 | 0 | 1118.5 | 0 | 0 | 1118.8 | 0.1 | 0.13
2026-05-01 19:02 | 679.8 |  | 674.1 | 677.2 | 86.7 | 86.5 | 84.8 | 63.84 | -42.3 | 76.58 | 0.92 | 50.1 | 4374.7 | 437.4 | 4712102 | 0 | 0 | 2875.2 | 8.71 | 8.21 | 100 | 0 | 0 | 1030.5 | 12.6 | 12.99 | 1068.6 | 12.2 | 12.98 | 1006 | 24.1 | 24.26 | 1072.8 | 12.3 | 13.15
2026-05-01 19:03 | 676.8 |  | 675.3 | 675.2 | 102.2 | 99.5 | 96.3 | 86.64 | -40.49 | 95.47 | 0.91 | 50 | 4376.1 | 437.6 | 4712102 | 0 | 0 | 2875.2 | 8.71 | 8.21 | 100 | 0 | 0 | 976 | 23.3 | 22.71 | 978.5 | 22.7 | 22.24 | 973.6 | 23.4 | 22.81 | 976.5 | 23.1 | 22.55
2026-05-01 19:04 | 678.3 |  | 674.7 | 677.1 | 97.2 | 100 | 95.5 | 80.9 | -41.7 | 91.01 | 0.89 | 50 | 4377.4 | 437.7 | 4712103 | 0 | 0 | 2875.2 | 8.71 | 8.21 | 100 | 0 | 0 | 972.7 | 21.7 | 21.11 | 973.5 | 21.3 | 20.72 | 975.2 | 21.7 | 21.2 | 974.8 | 21.5 | 20.96
2026-05-01 19:05 | 681.5 |  | 675.5 | 678.8 | 61.7 | 60.1 | 63.9 | 0 | -45.2 | 45.2 | 0 | 50 | 4378.7 | 437.8 | 4712106 | 0 | 0 | 2875.2 | 8.71 | 8.21 | 100 | 0 | 0 | 1099.4 | 0 | 0 | 1098.4 | 0 | 0 | 1099.4 | 0 | 0 | 1098.9 | 0.1 | 0.07
2026-05-01 19:06 | 678.1 |  | 676 | 676.3 | 96.1 | 87 | 89.9 | 69.37 | -40.97 | 80.88 | 0.86 | 50 | 4379.3 | 437.9 | 4712106 | 0 | 0 | 2875.2 | 8.71 | 8.21 | 100 | 0 | 0 | 965.1 | 19.1 | 18.45 | 971.9 | 18.2 | 17.66 | 968.1 | 18.7 | 18.15 | 964.8 | 18.6 | 17.98
2026-05-01 19:07 | 679.3 |  | 673.7 | 675.7 | 88.1 | 86.1 | 88.9 | 61.94 | -41.9 | 74.78 | 0.83 | 50 | 4380.5 | 438 | 4712106 | 0 | 0 | 2875.2 | 8.72 | 8.22 | 100 | 0 | 0 | 963.8 | 17 | 16.36 | 969.6 | 16.1 | 15.65 | 967.1 | 16.5 | 15.97 | 962.9 | 16.5 | 15.93
2026-05-01 19:08 | 679.7 |  | 674.6 | 676.3 | 85.4 | 84.6 | 83.4 | 56.94 | -40.61 | 69.53 | 0.81 | 49.9 | 4381.4 | 438.1 | 4712107 | 0 | 0 | 2875.2 | 8.72 | 8.22 | 100 | 0 | 0 | 964.6 | 15.5 | 14.98 | 966.4 | 15 | 14.46 | 963.1 | 15.6 | 14.98 | 966.2 | 14.9 | 14.43
2026-05-01 19:09 | 679.5 |  | 675.7 | 677.3 | 82.6 | 81.7 | 80.1 | 50.5 | -41.68 | 65.44 | 0.77 | 49.9 | 4382.4 | 438.2 | 4712109 | 0 | 0 | 2875.2 | 8.72 | 8.22 | 100 | 0 | 0 | 964.1 | 13.7 | 13.19 | 967 | 13.2 | 12.74 | 962.6 | 13.6 | 13.12 | 961.9 | 13.6 | 13.09
2026-05-01 19:10 | 678.2 |  | 675.3 | 676.6 | 80.5 | 79.7 | 76.9 | 45.55 | -40.24 | 60.78 | 0.74 | 49.9 | 4383.1 | 438.3 | 4712110 | 0 | 0 | 2875.2 | 8.72 | 8.22 | 100 | 0 | 0 | 964.1 | 12.3 | 11.85 | 962.4 | 12.1 | 11.63 | 962.9 | 12.4 | 11.96 | 962.5 | 12.1 | 11.62
2026-05-01 19:11 | 678.6 |  | 675.5 | 676.3 | 62.4 | 62.2 | 59.7 | 0.13 | -41.72 | 41.88 | 0 | 49.9 | 4383.7 | 438.3 | 4712110 | 0 | 0 | 2875.2 | 8.72 | 8.22 | 100 | 0 | 0 | 1055.8 | 0 | 0 | 1054.7 | 0 | 0 | 1056.2 | 0 | 0 | 1053.7 | 0.2 | 0.26
2026-05-01 19:12 | 679.3 |  | 674.5 | 676.6 | 75.8 | 72.9 | 73.8 | 34.59 | -40.67 | 53.35 | 0.64 | 49.9 | 4383.9 | 438.3 | 4712110 | 0 | 0 | 2875.2 | 8.72 | 8.22 | 100 | 0 | 0 | 964.3 | 9.6 | 9.21 | 963.2 | 9.1 | 8.74 | 963 | 9.2 | 8.89 | 961.3 | 9.3 | 8.93
2026-05-01 19:13 | 679.9 |  | 675.6 | 677.4 | 67.2 | 65.9 | 65.3 | 0.76 | -42.47 | 41.71 | 0.02 | 49.9 | 4384.1 | 438.4 | 4712110 | 0 | 0 | 2875.2 | 8.72 | 8.22 | 100 | 0 | 0 | 1036.5 | 0.2 | 0.18 | 1034.5 | 0 | 0 | 1036.6 | 0 | 0 | 1035 | 0.3 | 0.36
2026-05-01 19:14 | 678.3 |  | 674.2 | 675.8 | 70.6 | 73.1 | 69.4 | 23.6 | -41.98 | 47.67 | 0.51 | 49.9 | 4384.3 | 438.4 | 4712110 | 0 | 0 | 2875.2 | 8.72 | 8.23 | 100 | 0 | 0 | 965 | 6.6 | 6.35 | 963 | 6.2 | 6 | 961.3 | 6.3 | 6.07 | 960.6 | 6.6 | 6.31
2026-05-01 19:15 | 679.1 |  | 674.5 | 676.5 | 69.6 | 70.2 | 68.2 | 18.59 | -40.83 | 44.69 | 0.41 | 49.9 | 4384.4 | 438.4 | 4712110 | 0 | 0 | 2875.2 | 8.72 | 8.23 | 100 | 0 | 0 | 963.5 | 5.1 | 4.91 | 961.9 | 4.8 | 4.61 | 961.7 | 4.9 | 4.72 | 961.3 | 5 | 4.84
2026-05-01 19:16 | 679.3 |  | 674.9 | 676.8 | 71.8 | 69.6 | 67.9 | 14.29 | -41.37 | 43.28 | 0.34 | 49.8 | 4384.7 | 438.4 | 4712110 | 0 | 0 | 2875.2 | 8.72 | 8.23 | 100 | 0 | 0 | 962.9 | 4 | 3.85 | 963.7 | 3.6 | 3.45 | 961.8 | 3.8 | 3.68 | 961 | 3.8 | 3.69
2026-05-01 19:17 | 678 |  | 674.7 | 676 | 71.8 | 73.5 | 73.6 | 0 | -42.42 | 42.08 | 0 | 49.9 | 4384.9 | 438.4 | 4712110 | 0 | 0 | 2875.2 | 8.72 | 8.23 | 100 | 0 | 0 | 1076.8 | 0 | 0 | 1046.6 | 0 | 0 | 1033.6 | 2.5 | 2.61 | 1030.3 | 0 | 0
2026-05-01 19:18 | 678.5 |  | 674.6 | 676.7 | 69.4 | 68.6 | 67.3 | 6.26 | -41.96 | 42.42 | 0.15 | 49.9 | 4384.9 | 438.4 | 4712110 | 0 | 0 | 2875.2 | 8.72 | 8.23 | 100 | 0 | 0 | 962 | 1.8 | 1.73 | 962 | 1.5 | 1.47 | 962.4 | 1.5 | 1.42 | 960.3 | 1.8 | 1.74
2026-05-01 19:19 | 679.2 |  | 674.4 | 676.3 | 70.3 | 68.9 | 67.4 | 1.89 | -40.89 | 40.94 | 0.05 | 49.9 | 4385 | 438.5 | 4712110 | 0 | 0 | 2875.2 | 8.72 | 8.23 | 100 | 0 | 0 | 962.3 | 0.7 | 0.66 | 961.6 | 0.3 | 0.31 | 961 | 0.5 | 0.46 | 960.5 | 0.6 | 0.56
2026-05-01 19:20 | 677.8 |  | 674.4 | 675.9 | 67.4 | 68 | 67.4 | 0 | -42.36 | 42.42 | 0 | 49.9 | 4385 | 438.5 | 4712110 | 0 | 0 | 2875.2 | 8.72 | 8.23 | 100 | 0 | 0 | 963.5 | 0 | 0 | 961.6 | 0 | 0 | 962.7 | 0 | 0 | 960.3 | 0 | 0
2026-05-01 19:21 | 678.5 |  | 674.4 | 675.9 | 69.1 | 67.7 | 67.2 | 0 | -43.08 | 43.08 | 0 | 49.8 | 4385 | 438.5 | 4712110 | 0 | 0 | 2875.2 | 8.72 | 8.23 | 100 | 0 | 0 | 962.5 | 0 | 0 | 961.3 | 0 | 0 | 960.9 | 0 | 0 | 959.7 | 0 | 0
2026-05-01 19:22 | 679.2 |  | 674.7 | 676.7 | 69 | 67.6 | 68.4 | 0 | -42.18 | 42.18 | 0 | 49.8 | 4385 | 438.5 | 4712110 | 0 | 0 | 2875.2 | 8.72 | 8.23 | 100 | 0 | 0 | 963.3 | 0 | 0 | 962.6 | 0 | 0 | 961.8 | 0 | 0 | 961.3 | 0 | 0
2026-05-01 19:23 | 679.5 |  | 675 | 676.9 | 88.4 | 89.4 | 90.6 | 0 | -42.12 | 42.88 | 0 | 49.8 | 4385 | 438.5 | 4712110 | 0 | 0 | 2875.2 | 8.72 | 8.23 | 100 | 0 | 0 | 984.9 | 0 | 0 | 1014.4 | 0 | 0 | 962.5 | 0 | 0 | 960.3 | 0 | 0
2026-05-01 19:24 | 679.2 |  | 674.5 | 676.5 | 70.3 | 70.4 | 68 | 0 | -41.71 | 41.71 | 0 | 49.8 | 4385 | 438.5 | 4712110 | 0 | 0 | 2875.2 | 8.72 | 8.23 | 100 | 0 | 0 | 963.1 | 0 | 0 | 963 | 0 | 0 | 961.8 | 0 | 0 | 960.5 | 0 | 0
2026-05-01 19:25 | 677.8 |  | 674.4 | 675.6 | 69.8 | 69 | 68.9 | 0 | -42.21 | 42.36 | 0 | 49.8 | 4385 | 438.5 | 4712110 | 0 | 0 | 2875.2 | 8.72 | 8.23 | 100 | 0 | 0 | 961.7 | 0 | 0 | 959.9 | 0 | 0 | 959.7 | 0 | 0 | 959.2 | 0 | 0
2026-05-01 19:26 | 679.3 |  | 674.8 | 676.7 | 69.7 | 68.8 | 70.8 | 0 | -40.87 | 40.87 | 0 | 49.9 | 4385 | 438.5 | 4712110 | 0 | 0 | 2875.2 | 8.72 | 8.23 | 100 | 0 | 0 | 962.7 | 0 | 0 | 962.1 | 0 | 0 | 961.7 | 0 | 0 | 961.5 | 0 | 0
2026-05-01 19:27 | 678.9 |  | 675.3 | 676.5 | 71.1 | 70.2 | 69.7 | 0 | -41.94 | 41.94 | 0 | 49.9 | 4385 | 438.5 | 4712110 | 0 | 0 | 2875.2 | 8.72 | 8.23 | 100 | 0 | 0 | 962.7 | 0 | 0 | 961.7 | 0 | 0 | 961.3 | 0 | 0 | 959.9 | 0 | 0
2026-05-01 19:28 | 678 |  | 673.5 | 675.6 | 70.8 | 70.5 | 69.2 | 0 | -41.31 | 41.7 | 0 | 49.9 | 4385 | 438.5 | 4712110 | 0 | 0 | 2875.2 | 8.72 | 8.23 | 100 | 0 | 0 | 960.6 | 0 | 0 | 959.6 | 0 | 0 | 959.4 | 0 | 0 | 960.3 | 0 | 0
2026-05-01 19:29 | 678.8 |  | 674.4 | 676.4 | 71.5 | 72.1 | 70.7 | 0 | -41.6 | 41.58 | 0 | 49.9 | 4385 | 438.5 | 4712110 | 0 | 0 | 2875.2 | 8.72 | 8.23 | 100 | 0 | 0 | 961.7 | 0 | 0 | 961.3 | 0 | 0 | 961.3 | 0 | 0 | 959.9 | 0 | 0
2026-05-01 19:30 | 678.5 |  | 674.8 | 676.9 | 71.4 | 67.8 | 70.3 | 0 | -42.48 | 43.24 | 0 | 49.9 | 4385 | 438.5 | 4712110 | 0 | 0 | 2875.2 | 8.72 | 8.23 | 100 | 0 | 0 | 962.2 | 0 | 0 | 961 | 0 | 0 | 961.4 | 0 | 0 | 959.8 | 0 | 0
2026-05-01 19:31 | 678.9 |  | 673.6 | 675.7 | 69.6 | 66.7 | 69.4 | 0 | -39.69 | 40.3 | 0 | 49.9 | 4385 | 438.5 | 4712110 | 0 | 0 | 2875.2 | 8.72 | 8.23 | 100 | 0 | 0 | 962.2 | 0 | 0 | 961.6 | 0 | 0 | 961.3 | 0 | 0 | 960.9 | 0 | 0
2026-05-01 19:32 | 678.6 |  | 673.4 | 675.2 | 68.6 | 73.1 | 66.7 | 0 | -41.99 | 41.98 | 0 | 49.9 | 4385 | 438.5 | 4712110 | 0 | 0 | 2875.2 | 8.72 | 8.23 | 100 | 0 | 0 | 961.4 | 0 | 0 | 961.3 | 0 | 0 | 961 | 0 | 0 | 958.3 | 0 | 0
2026-05-01 19:33 | 677 |  | 673.2 | 675.2 | 70.4 | 69.9 | 72 | 0 | -40.93 | 41.48 | 0 | 49.9 | 4385 | 438.5 | 4712110 | 0 | 0 | 2875.2 | 8.72 | 8.23 | 100 | 0 | 0 | 961.9 | 0 | 0 | 961.1 | 0 | 0 | 960.9 | 0 | 0 | 958.4 | 0 | 0
2026-05-01 19:34 | 677.8 |  | 674.6 | 675.6 | 69 | 70.6 | 71.2 | 0 | -41.98 | 41.72 | 0 | 49.9 | 4385 | 438.5 | 4712110 | 0 | 0 | 2875.2 | 8.72 | 8.23 | 100 | 0 | 0 | 961.7 | 0 | 0 | 961 | 0 | 0 | 960.8 | 0 | 0 | 959.8 | 0 | 0
2026-05-01 19:35 | 678.5 |  | 672.9 | 675.3 | 70 | 71 | 70.8 | 0 | -40.65 | 39.84 | 0 | 49.9 | 4385 | 438.5 | 4712110 | 0 | 0 | 2875.2 | 8.72 | 8.23 | 100 | 0 | 0 | 961.1 | 0 | 0 | 960.8 | 0 | 0 | 959.4 | 0 | 0 | 959.5 | 0 | 0
2026-05-01 19:36 | 678.1 |  | 674.4 | 676.6 | 70.9 | 70.4 | 72.4 | 0 | -41.02 | 40.55 | 0 | 49.9 | 4385 | 438.5 | 4712110 | 0 | 0 | 2875.2 | 8.72 | 8.23 | 100 | 0 | 0 | 962.9 | 0 | 0 | 962 | 0 | 0 | 961.6 | 0 | 0 | 960.3 | 0 | 0
2026-05-01 19:37 | 679.1 |  | 674.1 | 675.9 | 71.6 | 71.3 | 73.8 | 0 | -40.53 | 40.53 | 0 | 49.9 | 4385 | 438.5 | 4712110 | 0 | 0 | 2875.2 | 8.72 | 8.23 | 100 | 0 | 0 | 961.4 | 0 | 0 | 960.5 | 0 | 0 | 960.6 | 0 | 0 | 959.7 | 0 | 0
2026-05-01 19:38 | 679 |  | 674.2 | 675.6 | 71.6 | 70.3 | 72.3 | 0 | -41.62 | 41.35 | 0 | 49.9 | 4385 | 438.5 | 4712110 | 0 | 0 | 2875.2 | 8.72 | 8.23 | 100 | 0 | 0 | 961.7 | 0 | 0 | 960.4 | 0 | 0 | 960.7 | 0 | 0 | 960.6 | 0 | 0
2026-05-01 19:39 | 678.8 |  | 674.4 | 676.2 | 70.2 | 72.4 | 71.8 | 0 | -41.16 | 42.13 | 0 | 49.9 | 4385 | 438.5 | 4712110 | 0 | 0 | 2875.2 | 8.72 | 8.23 | 100 | 0 | 0 | 962 | 0 | 0 | 962.4 | 0 | 0 | 961.3 | 0 | 0 | 960.6 | 0 | 0
2026-05-01 19:40 | 680.1 |  | 675.8 | 677.9 | 74.5 | 75 | 75 | 0 | -41.53 | 41.25 | 0 | 50 | 4385 | 438.5 | 4712110 | 0 | 0 | 2875.2 | 8.72 | 8.23 | 100 | 0 | 0 | 958.8 | 0 | 0 | 957.2 | 0 | 0 | 959.3 | 0 | 0 | 959.7 | 0 | 0
2026-05-01 19:41 | 678.6 |  | 674.6 | 676.6 | 71.9 | 72.9 | 71.5 | 0 | -41.01 | 41.01 | 0 | 50 | 4385 | 438.5 | 4712110 | 0 | 0 | 2875.2 | 8.72 | 8.23 | 100 | 0 | 0 | 961.4 | 0 | 0 | 960.8 | 0 | 0 | 960.8 | 0 | 0 | 959.3 | 0 | 0
2026-05-01 19:42 | 677.6 |  | 674.3 | 676.3 | 69.3 | 67.2 | 73.4 | 0 | -42.24 | 41.53 | 0 | 50 | 4385 | 438.5 | 4712110 | 0 | 0 | 2875.2 | 8.72 | 8.23 | 100 | 0 | 0 | 960.9 | 0 | 0 | 960.4 | 0 | 0 | 960.7 | 0 | 0 | 958.7 | 0 | 0
2026-05-01 19:43 | 679.3 |  | 673.8 | 676.2 | 74.4 | 71.3 | 75.1 | 0 | -43.66 | 42.15 | 0 | 50 | 4385 | 438.5 | 4712110 | 0 | 0 | 2875.2 | 8.72 | 8.23 | 100 | 0 | 0 | 961.8 | 0 | 0 | 961.9 | 0 | 0 | 960.4 | 0 | 0 | 959.3 | 0 | 0
2026-05-01 19:44 | 677.8 |  | 675.7 | 676.5 | 72.5 | 75.5 | 75.3 | 0 | -42.85 | 42.79 | 0 | 50 | 4385 | 438.5 | 4712110 | 0 | 0 | 2875.2 | 8.72 | 8.23 | 100 | 0 | 0 | 962.6 | 0 | 0 | 962 | 0 | 0 | 961.6 | 0 | 0 | 961.7 | 0 | 0
2026-05-01 19:45 | 679.8 |  | 674.4 | 677.2 | 22.4 | 22.9 | 21.5 | 0 | -11.74 | 11.74 | 0 | 50 | 4385 | 438.5 | 4712110 | 0 | 0 | 2875.2 | 8.72 | 8.23 | 100 | 0 | 0 | 963.3 | 0 | 0 | 468.9 | 0 | 0 | 516.5 | 0 | 0 | 581.3 | 0 | 0
2026-05-01 19:46 | 679.4 |  | 675.7 | 677.8 | 0 | 0 | 0 | 0 | 0 | 0 | 0 | 50 | 4385 | 438.5 | 4712110 | 0 | 0 | 2875.2 | 8.72 | 8.23 | 100 | 0 | 0 | 406.2 | 0 | 0 | 406.8 | 0 | 0 | 404.8 | 0 | 0 | 401.5 | 0 | 0
2026-05-01 19:47 | 678.8 |  | 676.9 | 677.3 | 0 | 0 | 0 | 0 | 0 | 0 | 0 | 50 | 4385 | 438.5 | 4712110 | 0 | 0 | 2875.2 | 8.72 | 8.23 | 100 | 0 | 0 | 366.2 | 0 | 0 | 367.2 | 0 | 0 | 365 | 0 | 0 | 360.2 | 0 | 0
2026-05-01 19:48 | 678.8 |  | 677.3 | 677.7 | 0 | 0 | 0 | 0 | 0 | 0 | 0 | 50 | 4385 | 438.5 | 4712110 | 0 | 0 | 2875.2 | 8.72 | 8.23 | 100 | 0 | 0 | 317.7 | 0 | 0 | 317.5 | 0 | 0 | 315.1 | 0 | 0 | 311.3 | 0 | 0
2026-05-01 19:49 | 677.8 |  | 676.2 | 676.4 | 0 | 0 | 0 | 0 | 0 | 0 | 0 | 50 | 4385 | 438.5 | 4712110 | 0 | 0 | 2875.2 | 8.72 | 8.23 | 100 | 0 | 0 | 284.2 | 0 | 0 | 283.7 | 0 | 0 | 281.8 | 0 | 0 | 277.6 | 0 | 0
2026-05-01 19:50 | 680.5 |  | 676.4 | 678.7 | 0 | 0 | 0 | 0 | 0 | 0 | 0 | 50 | 4385 | 438.5 | 4712110 | 0 | 0 | 2875.2 | 8.72 | 8.23 | 100 | 0 | 0 | 243.5 | 0 | 0 | 242.8 | 0 | 0 | 240.3 | 0 | 0 | 236.9 | 0 | 0
2026-05-01 19:51 | 679.2 |  | 677.7 | 677.8 | 0 | 0 | 0 | 0 | 0 | 0 | 0 | 50 | 4385 | 438.5 | 4712110 | 0 | 0 | 2875.2 | 8.72 | 8.23 | 100 | 0 | 0 | 215.7 | 0 | 0 | 215.5 | 0 | 0 | 212.9 | 0 | 0 | 209.9 | 0 | 0
2026-05-01 19:52 | 677.6 |  | 676.5 | 676.3 | 0 | 0 | 0 | 0 | 0 | 0 | 0 | 50.1 | 4385 | 438.5 | 4712110 | 0 | 0 | 2875.2 | 8.72 | 8.23 | 100 | 0 | 0 | 182.9 | 0 | 0 | 182.1 | 0 | 0 | 180 | 0 | 0 | 184.5 | 0 | 0
2026-05-01 19:53 | 676.7 |  | 675.7 | 676 | 0 | 0 | 0 | 0 | 0 | 0 | 0 | 50 | 4385 | 438.5 | 4712110 | 0 | 0 | 2875.2 | 8.72 | 8.23 | 100 | 0 | 0 | 160.8 | 0 | 0 | 160 | 0 | 0 | 157.8 | 0 | 0 | 155.3 | 0 | 0
2026-05-01 19:54 | 675.4 |  | 673.8 | 676.2 | 0 | 0 | 0 | 0 | 0 | 0 | 0 | 50.1 | 4385 | 438.5 | 4712110 | 0 | 0 | 2875.2 | 8.72 | 8.23 | 100 | 0 | 0 | 140.4 | 0 | 0 | 139.8 | 0 | 0 | 137.5 | 0 | 0 | 135.5 | 0 | 0
2026-05-01 19:55 | 676.3 |  | 674.9 | 674.5 | 0 | 0 | 0 | 0 | 0 | 0 | 0 | 50 | 4385 | 438.5 | 4712110 | 0 | 0 | 2875.2 | 8.72 | 8.23 | 100 | 0 | 0 | 117.1 | 0 | 0 | 116.4 | 0 | 0 | 114.2 | 0 | 0 | 112.8 | 0 | 0
2026-05-01 19:56 | 678.5 |  | 676.6 | 675.8 | 0 | 0 | 0 | 0 | 0 | 0 | 0 | 50 | 4385 | 438.5 | 4712110 | 0 | 0 | 2875.2 | 8.72 | 8.23 | 100 | 0 | 0 | 102.2 | 0 | 0 | 101.6 | 0 | 0 | 99.1 | 0 | 0 | 98.5 | 0 | 0
2026-05-01 19:57 | 680.2 |  | 674.1 | 674.5 | 0 | 0 | 0 | 0 | 0 | 0 | 0 | 50 | 4385 | 438.5 | 4712110 | 0 | 0 | 2875.2 | 8.72 | 8.23 | 100 | 0 | 0 | 84.8 | 0 | 0 | 84.2 | 0 | 0 | 82.1 | 0 | 0 | 81.5 | 0 | 0
2026-05-01 19:58 | 676.6 |  | 675 | 676.4 | 0 | 0 | 0 | 0 | 0 | 0 | 0 | 50 | 4385 | 438.5 | 4712110 | 0 | 0 | 2875.2 | 8.72 | 8.23 | 100 | 0 | 0 | 28.9 | 0 | 0 | 28.5 | 0 | 0 | 27.1 | 0 | 0 | 29.6 | 0 | 0
2026-05-01 19:59 | 676.6 |  | 675 | 676.4 | 0 | 0 | 0 | 0 | 0 | 0 | 0 | 50 | 4385 | 438.5 | 4712110 | 0 | 0 | 2875.2 | 8.72 | 8.23 | 100 | 0 | 0 | 28.9 | 0 | 0 | 28.5 | 0 | 0 | 27.1 | 0 | 0 | 29.6 | 0 | 0
2026-05-01 20:00 | 676.6 |  | 675 | 676.4 | 0 | 0 | 0 | 0 | 0 | 0 | 0 | 50 | 4385 | 438.5 | 4712110 | 0 | 0 | 2875.2 | 8.72 | 8.23 | 100 | 0 | 0 | 28.9 | 0 | 0 | 28.5 | 0 | 0 | 27.1 | 0 | 0 | 29.6 | 0 | 0
2026-05-01 20:01 | 676.6 |  | 675 | 676.4 | 0 | 0 | 0 | 0 | 0 | 0 | 0 | 50 | 4385 | 438.5 | 4712110 | 0 | 0 | 2875.2 | 8.72 | 8.23 | 100 | 0 | 0 | 28.9 | 0 | 0 | 28.5 | 0 | 0 | 27.1 | 0 | 0 | 29.6 | 0 | 0
2026-05-01 20:02 | 676.6 |  | 675 | 676.4 | 0 | 0 | 0 | 0 | 0 | 0 | 0 | 50 | 4385 | 438.5 | 4712110 | 0 | 0 | 2875.2 | 8.72 | 8.23 | 100 | 0 | 0 | 28.9 | 0 | 0 | 28.5 | 0 | 0 | 27.1 | 0 | 0 | 29.6 | 0 | 0
2026-05-01 20:03 | 676.6 |  | 675 | 676.4 | 0 | 0 | 0 | 0 | 0 | 0 | 0 | 50 | 4385 | 438.5 | 4712110 | 0 | 0 | 2875.2 | 8.72 | 8.23 | 100 | 0 | 0 | 28.9 | 0 | 0 | 28.5 | 0 | 0 | 27.1 | 0 | 0 | 29.6 | 0 | 0
2026-05-01 20:04 | 676.6 |  | 675 | 676.4 | 0 | 0 | 0 | 0 | 0 | 0 | 0 | 50 | 4385 | 438.5 | 4712110 | 0 | 0 | 2875.2 | 8.72 | 8.23 | 100 | 0 | 0 | 28.9 | 0 | 0 | 28.5 | 0 | 0 | 27.1 | 0 | 0 | 29.6 | 0 | 0
2026-05-01 20:05 | 676.6 |  | 675 | 676.4 | 0 | 0 | 0 | 0 | 0 | 0 | 0 | 50 | 4385 | 438.5 | 4712110 | 0 | 0 | 2875.2 | 8.72 | 8.23 | 100 | 0 | 0 | 28.9 | 0 | 0 | 28.5 | 0 | 0 | 27.1 | 0 | 0 | 29.6 | 0 | 0
2026-05-01 20:06 | 676.6 |  | 675 | 676.4 | 0 | 0 | 0 | 0 | 0 | 0 | 0 | 50 | 4385 | 438.5 | 4712110 | 0 | 0 | 2875.2 | 8.72 | 8.23 | 100 | 0 | 0 | 28.9 | 0 | 0 | 28.5 | 0 | 0 | 27.1 | 0 | 0 | 29.6 | 0 | 0
2026-05-01 20:07 | 676.6 |  | 675 | 676.4 | 0 | 0 | 0 | 0 | 0 | 0 | 0 | 50 | 4385 | 438.5 | 4712110 | 0 | 0 | 2875.2 | 8.72 | 8.23 | 100 | 0 | 0 | 28.9 | 0 | 0 | 28.5 | 0 | 0 | 27.1 | 0 | 0 | 29.6 | 0 | 0
2026-05-01 20:08 | 676.6 |  | 675 | 676.4 | 0 | 0 | 0 | 0 | 0 | 0 | 0 | 50 | 4385 | 438.5 | 4712110 | 0 | 0 | 2875.2 | 8.72 | 8.23 | 100 | 0 | 0 | 28.9 | 0 | 0 | 28.5 | 0 | 0 | 27.1 | 0 | 0 | 29.6 | 0 | 0
2026-05-01 20:09 | 676.6 |  | 675 | 676.4 | 0 | 0 | 0 | 0 | 0 | 0 | 0 | 50 | 4385 | 438.5 | 4712110 | 0 | 0 | 2875.2 | 8.72 | 8.23 | 100 | 0 | 0 | 28.9 | 0 | 0 | 28.5 | 0 | 0 | 27.1 | 0 | 0 | 29.6 | 0 | 0
2026-05-01 20:10 | 676.6 |  | 675 | 676.4 | 0 | 0 | 0 | 0 | 0 | 0 | 0 | 50 | 4385 | 438.5 | 4712110 | 0 | 0 | 2875.2 | 8.72 | 8.23 | 100 | 0 | 0 | 28.9 | 0 | 0 | 28.5 | 0 | 0 | 27.1 | 0 | 0 | 29.6 | 0 | 0
2026-05-01 20:11 | 676.6 |  | 675 | 676.4 | 0 | 0 | 0 | 0 | 0 | 0 | 0 | 50 | 4385 | 438.5 | 4712110 | 0 | 0 | 2875.2 | 8.72 | 8.23 | 100 | 0 | 0 | 28.9 | 0 | 0 | 28.5 | 0 | 0 | 27.1 | 0 | 0 | 29.6 | 0 | 0
2026-05-01 20:12 | 676.6 |  | 675 | 676.4 | 0 | 0 | 0 | 0 | 0 | 0 | 0 | 50 | 4385 | 438.5 | 4712110 | 0 | 0 | 2875.2 | 8.72 | 8.23 | 100 | 0 | 0 | 28.9 | 0 | 0 | 28.5 | 0 | 0 | 27.1 | 0 | 0 | 29.6 | 0 | 0
2026-05-01 20:13 | 676.6 |  | 675 | 676.4 | 0 | 0 | 0 | 0 | 0 | 0 | 0 | 50 | 4385 | 438.5 | 4712110 | 0 | 0 | 2875.2 | 8.72 | 8.23 | 100 | 0 | 0 | 28.9 | 0 | 0 | 28.5 | 0 | 0 | 27.1 | 0 | 0 | 29.6 | 0 | 0
2026-05-01 20:14 | 676.6 |  | 675 | 676.4 | 0 | 0 | 0 | 0 | 0 | 0 | 0 | 50 | 4385 | 438.5 | 4712110 | 0 | 0 | 2875.2 | 8.72 | 8.23 | 100 | 0 | 0 | 28.9 | 0 | 0 | 28.5 | 0 | 0 | 27.1 | 0 | 0 | 29.6 | 0 | 0
2026-05-01 20:15 | 676.6 |  | 675 | 676.4 | 0 | 0 | 0 | 0 | 0 | 0 | 0 | 50 | 4385 | 438.5 | 4712110 | 0 | 0 | 2875.2 | 8.72 | 8.23 | 100 | 0 | 0 | 28.9 | 0 | 0 | 28.5 | 0 | 0 | 27.1 | 0 | 0 | 29.6 | 0 | 0
2026-05-01 20:16 | 676.6 |  | 675 | 676.4 | 0 | 0 | 0 | 0 | 0 | 0 | 0 | 50 | 4385 | 438.5 | 4712110 | 0 | 0 | 2875.2 | 8.72 | 8.23 | 100 | 0 | 0 | 28.9 | 0 | 0 | 28.5 | 0 | 0 | 27.1 | 0 | 0 | 29.6 | 0 | 0
2026-05-01 20:17 | 676.6 |  | 675 | 676.4 | 0 | 0 | 0 | 0 | 0 | 0 | 0 | 50 | 4385 | 438.5 | 4712110 | 0 | 0 | 2875.2 | 8.72 | 8.23 | 100 | 0 | 0 | 28.9 | 0 | 0 | 28.5 | 0 | 0 | 27.1 | 0 | 0 | 29.6 | 0 | 0
2026-05-01 20:18 | 676.6 |  | 675 | 676.4 | 0 | 0 | 0 | 0 | 0 | 0 | 0 | 50 | 4385 | 438.5 | 4712110 | 0 | 0 | 2875.2 | 8.72 | 8.23 | 100 | 0 | 0 | 28.9 | 0 | 0 | 28.5 | 0 | 0 | 27.1 | 0 | 0 | 29.6 | 0 | 0
2026-05-01 20:19 | 676.6 |  | 675 | 676.4 | 0 | 0 | 0 | 0 | 0 | 0 | 0 | 50 | 4385 | 438.5 | 4712110 | 0 | 0 | 2875.2 | 8.72 | 8.23 | 100 | 0 | 0 | 28.9 | 0 | 0 | 28.5 | 0 | 0 | 27.1 | 0 | 0 | 29.6 | 0 | 0
2026-05-01 20:20 | 676.6 |  | 675 | 676.4 | 0 | 0 | 0 | 0 | 0 | 0 | 0 | 50 | 4385 | 438.5 | 4712110 | 0 | 0 | 2875.2 | 8.72 | 8.23 | 100 | 0 | 0 | 28.9 | 0 | 0 | 28.5 | 0 | 0 | 27.1 | 0 | 0 | 29.6 | 0 | 0
2026-05-01 20:21 | 676.6 |  | 675 | 676.4 | 0 | 0 | 0 | 0 | 0 | 0 | 0 | 50 | 4385 | 438.5 | 4712110 | 0 | 0 | 2875.2 | 8.72 | 8.23 | 100 | 0 | 0 | 28.9 | 0 | 0 | 28.5 | 0 | 0 | 27.1 | 0 | 0 | 29.6 | 0 | 0
2026-05-01 20:22 | 676.6 |  | 675 | 676.4 | 0 | 0 | 0 | 0 | 0 | 0 | 0 | 50 | 4385 | 438.5 | 4712110 | 0 | 0 | 2875.2 | 8.72 | 8.23 | 100 | 0 | 0 | 28.9 | 0 | 0 | 28.5 | 0 | 0 | 27.1 | 0 | 0 | 29.6 | 0 | 0
2026-05-01 20:23 | 676.6 |  | 675 | 676.4 | 0 | 0 | 0 | 0 | 0 | 0 | 0 | 50 | 4385 | 438.5 | 4712110 | 0 | 0 | 2875.2 | 8.72 | 8.23 | 100 | 0 | 0 | 28.9 | 0 | 0 | 28.5 | 0 | 0 | 27.1 | 0 | 0 | 29.6 | 0 | 0
2026-05-01 20:24 | 676.6 |  | 675 | 676.4 | 0 | 0 | 0 | 0 | 0 | 0 | 0 | 50 | 4385 | 438.5 | 4712110 | 0 | 0 | 2875.2 | 8.72 | 8.23 | 100 | 0 | 0 | 28.9 | 0 | 0 | 28.5 | 0 | 0 | 27.1 | 0 | 0 | 29.6 | 0 | 0
2026-05-01 20:25 | 676.6 |  | 675 | 676.4 | 0 | 0 | 0 | 0 | 0 | 0 | 0 | 50 | 4385 | 438.5 | 4712110 | 0 | 0 | 2875.2 | 8.72 | 8.23 | 100 | 0 | 0 | 28.9 | 0 | 0 | 28.5 | 0 | 0 | 27.1 | 0 | 0 | 29.6 | 0 | 0
2026-05-01 20:26 | 676.6 |  | 675 | 676.4 | 0 | 0 | 0 | 0 | 0 | 0 | 0 | 50 | 4385 | 438.5 | 4712110 | 0 | 0 | 2875.2 | 8.72 | 8.23 | 100 | 0 | 0 | 28.9 | 0 | 0 | 28.5 | 0 | 0 | 27.1 | 0 | 0 | 29.6 | 0 | 0
2026-05-01 20:27 | 676.6 |  | 675 | 676.4 | 0 | 0 | 0 | 0 | 0 | 0 | 0 | 50 | 4385 | 438.5 | 4712110 | 0 | 0 | 2875.2 | 8.72 | 8.23 | 100 | 0 | 0 | 28.9 | 0 | 0 | 28.5 | 0 | 0 | 27.1 | 0 | 0 | 29.6 | 0 | 0
2026-05-01 20:28 | 676.6 |  | 675 | 676.4 | 0 | 0 | 0 | 0 | 0 | 0 | 0 | 50 | 4385 | 438.5 | 4712110 | 0 | 0 | 2875.2 | 8.72 | 8.23 | 100 | 0 | 0 | 28.9 | 0 | 0 | 28.5 | 0 | 0 | 27.1 | 0 | 0 | 29.6 | 0 | 0
2026-05-01 20:29 | 676.6 |  | 675 | 676.4 | 0 | 0 | 0 | 0 | 0 | 0 | 0 | 50 | 4385 | 438.5 | 4712110 | 0 | 0 | 2875.2 | 8.72 | 8.23 | 100 | 0 | 0 | 28.9 | 0 | 0 | 28.5 | 0 | 0 | 27.1 | 0 | 0 | 29.6 | 0 | 0
2026-05-01 20:30 | 676.6 |  | 675 | 676.4 | 0 | 0 | 0 | 0 | 0 | 0 | 0 | 50 | 4385 | 438.5 | 4712110 | 0 | 0 | 2875.2 | 8.72 | 8.23 | 100 | 0 | 0 | 28.9 | 0 | 0 | 28.5 | 0 | 0 | 27.1 | 0 | 0 | 29.6 | 0 | 0
2026-05-01 20:31 | 676.6 |  | 675 | 676.4 | 0 | 0 | 0 | 0 | 0 | 0 | 0 | 50 | 4385 | 438.5 | 4712110 | 0 | 0 | 2875.2 | 8.72 | 8.23 | 100 | 0 | 0 | 28.9 | 0 | 0 | 28.5 | 0 | 0 | 27.1 | 0 | 0 | 29.6 | 0 | 0
2026-05-01 20:32 | 676.6 |  | 675 | 676.4 | 0 | 0 | 0 | 0 | 0 | 0 | 0 | 50 | 4385 | 438.5 | 4712110 | 0 | 0 | 2875.2 | 8.72 | 8.23 | 100 | 0 | 0 | 28.9 | 0 | 0 | 28.5 | 0 | 0 | 27.1 | 0 | 0 | 29.6 | 0 | 0
2026-05-01 20:33 | 676.6 |  | 675 | 676.4 | 0 | 0 | 0 | 0 | 0 | 0 | 0 | 50 | 4385 | 438.5 | 4712110 | 0 | 0 | 2875.2 | 8.72 | 8.23 | 100 | 0 | 0 | 28.9 | 0 | 0 | 28.5 | 0 | 0 | 27.1 | 0 | 0 | 29.6 | 0 | 0
2026-05-01 20:34 | 676.6 |  | 675 | 676.4 | 0 | 0 | 0 | 0 | 0 | 0 | 0 | 50 | 4385 | 438.5 | 4712110 | 0 | 0 | 2875.2 | 8.72 | 8.23 | 100 | 0 | 0 | 28.9 | 0 | 0 | 28.5 | 0 | 0 | 27.1 | 0 | 0 | 29.6 | 0 | 0
2026-05-01 20:35 | 676.6 |  | 675 | 676.4 | 0 | 0 | 0 | 0 | 0 | 0 | 0 | 50 | 4385 | 438.5 | 4712110 | 0 | 0 | 2875.2 | 8.72 | 8.23 | 100 | 0 | 0 | 28.9 | 0 | 0 | 28.5 | 0 | 0 | 27.1 | 0 | 0 | 29.6 | 0 | 0
2026-05-01 20:36 | 676.6 |  | 675 | 676.4 | 0 | 0 | 0 | 0 | 0 | 0 | 0 | 50 | 4385 | 438.5 | 4712110 | 0 | 0 | 2875.2 | 8.72 | 8.23 | 100 | 0 | 0 | 28.9 | 0 | 0 | 28.5 | 0 | 0 | 27.1 | 0 | 0 | 29.6 | 0 | 0
2026-05-01 20:37 | 676.6 |  | 675 | 676.4 | 0 | 0 | 0 | 0 | 0 | 0 | 0 | 50 | 4385 | 438.5 | 4712110 | 0 | 0 | 2875.2 | 8.72 | 8.23 | 100 | 0 | 0 | 28.9 | 0 | 0 | 28.5 | 0 | 0 | 27.1 | 0 | 0 | 29.6 | 0 | 0
2026-05-01 20:38 | 676.6 |  | 675 | 676.4 | 0 | 0 | 0 | 0 | 0 | 0 | 0 | 50 | 4385 | 438.5 | 4712110 | 0 | 0 | 2875.2 | 8.72 | 8.23 | 100 | 0 | 0 | 28.9 | 0 | 0 | 28.5 | 0 | 0 | 27.1 | 0 | 0 | 29.6 | 0 | 0
2026-05-01 20:39 | 676.6 |  | 675 | 676.4 | 0 | 0 | 0 | 0 | 0 | 0 | 0 | 50 | 4385 | 438.5 | 4712110 | 0 | 0 | 2875.2 | 8.72 | 8.23 | 100 | 0 | 0 | 28.9 | 0 | 0 | 28.5 | 0 | 0 | 27.1 | 0 | 0 | 29.6 | 0 | 0
2026-05-01 20:40 | 676.6 |  | 675 | 676.4 | 0 | 0 | 0 | 0 | 0 | 0 | 0 | 50 | 4385 | 438.5 | 4712110 | 0 | 0 | 2875.2 | 8.72 | 8.23 | 100 | 0 | 0 | 28.9 | 0 | 0 | 28.5 | 0 | 0 | 27.1 | 0 | 0 | 29.6 | 0 | 0
2026-05-01 20:41 | 676.6 |  | 675 | 676.4 | 0 | 0 | 0 | 0 | 0 | 0 | 0 | 50 | 4385 | 438.5 | 4712110 | 0 | 0 | 2875.2 | 8.72 | 8.23 | 100 | 0 | 0 | 28.9 | 0 | 0 | 28.5 | 0 | 0 | 27.1 | 0 | 0 | 29.6 | 0 | 0
2026-05-01 20:42 | 676.6 |  | 675 | 676.4 | 0 | 0 | 0 | 0 | 0 | 0 | 0 | 50 | 4385 | 438.5 | 4712110 | 0 | 0 | 2875.2 | 8.72 | 8.23 | 100 | 0 | 0 | 28.9 | 0 | 0 | 28.5 | 0 | 0 | 27.1 | 0 | 0 | 29.6 | 0 | 0
2026-05-01 20:43 | 676.6 |  | 675 | 676.4 | 0 | 0 | 0 | 0 | 0 | 0 | 0 | 50 | 4385 | 438.5 | 4712110 | 0 | 0 | 2875.2 | 8.72 | 8.23 | 100 | 0 | 0 | 28.9 | 0 | 0 | 28.5 | 0 | 0 | 27.1 | 0 | 0 | 29.6 | 0 | 0
2026-05-01 20:44 | 676.6 |  | 675 | 676.4 | 0 | 0 | 0 | 0 | 0 | 0 | 0 | 50 | 4385 | 438.5 | 4712110 | 0 | 0 | 2875.2 | 8.72 | 8.23 | 100 | 0 | 0 | 28.9 | 0 | 0 | 28.5 | 0 | 0 | 27.1 | 0 | 0 | 29.6 | 0 | 0
2026-05-01 20:45 | 676.6 |  | 675 | 676.4 | 0 | 0 | 0 | 0 | 0 | 0 | 0 | 50 | 4385 | 438.5 | 4712110 | 0 | 0 | 2875.2 | 8.72 | 8.23 | 100 | 0 | 0 | 28.9 | 0 | 0 | 28.5 | 0 | 0 | 27.1 | 0 | 0 | 29.6 | 0 | 0
2026-05-01 20:46 | 676.6 |  | 675 | 676.4 | 0 | 0 | 0 | 0 | 0 | 0 | 0 | 50 | 4385 | 438.5 | 4712110 | 0 | 0 | 2875.2 | 8.72 | 8.23 | 100 | 0 | 0 | 28.9 | 0 | 0 | 28.5 | 0 | 0 | 27.1 | 0 | 0 | 29.6 | 0 | 0
2026-05-01 20:47 | 676.6 |  | 675 | 676.4 | 0 | 0 | 0 | 0 | 0 | 0 | 0 | 50 | 4385 | 438.5 | 4712110 | 0 | 0 | 2875.2 | 8.72 | 8.23 | 100 | 0 | 0 | 28.9 | 0 | 0 | 28.5 | 0 | 0 | 27.1 | 0 | 0 | 29.6 | 0 | 0
2026-05-01 20:48 | 676.6 |  | 675 | 676.4 | 0 | 0 | 0 | 0 | 0 | 0 | 0 | 50 | 4385 | 438.5 | 4712110 | 0 | 0 | 2875.2 | 8.72 | 8.23 | 100 | 0 | 0 | 28.9 | 0 | 0 | 28.5 | 0 | 0 | 27.1 | 0 | 0 | 29.6 | 0 | 0
2026-05-01 20:49 | 676.6 |  | 675 | 676.4 | 0 | 0 | 0 | 0 | 0 | 0 | 0 | 50 | 4385 | 438.5 | 4712110 | 0 | 0 | 2875.2 | 8.72 | 8.23 | 100 | 0 | 0 | 28.9 | 0 | 0 | 28.5 | 0 | 0 | 27.1 | 0 | 0 | 29.6 | 0 | 0
2026-05-01 20:50 | 676.6 |  | 675 | 676.4 | 0 | 0 | 0 | 0 | 0 | 0 | 0 | 50 | 4385 | 438.5 | 4712110 | 0 | 0 | 2875.2 | 8.72 | 8.23 | 100 | 0 | 0 | 28.9 | 0 | 0 | 28.5 | 0 | 0 | 27.1 | 0 | 0 | 29.6 | 0 | 0
2026-05-01 20:51 | 676.6 |  | 675 | 676.4 | 0 | 0 | 0 | 0 | 0 | 0 | 0 | 50 | 4385 | 438.5 | 4712110 | 0 | 0 | 2875.2 | 8.72 | 8.23 | 100 | 0 | 0 | 28.9 | 0 | 0 | 28.5 | 0 | 0 | 27.1 | 0 | 0 | 29.6 | 0 | 0
2026-05-01 20:52 | 676.6 |  | 675 | 676.4 | 0 | 0 | 0 | 0 | 0 | 0 | 0 | 50 | 4385 | 438.5 | 4712110 | 0 | 0 | 2875.2 | 8.72 | 8.23 | 100 | 0 | 0 | 28.9 | 0 | 0 | 28.5 | 0 | 0 | 27.1 | 0 | 0 | 29.6 | 0 | 0
2026-05-01 20:53 | 676.6 |  | 675 | 676.4 | 0 | 0 | 0 | 0 | 0 | 0 | 0 | 50 | 4385 | 438.5 | 4712110 | 0 | 0 | 2875.2 | 8.72 | 8.23 | 100 | 0 | 0 | 28.9 | 0 | 0 | 28.5 | 0 | 0 | 27.1 | 0 | 0 | 29.6 | 0 | 0
2026-05-01 20:54 | 676.6 |  | 675 | 676.4 | 0 | 0 | 0 | 0 | 0 | 0 | 0 | 50 | 4385 | 438.5 | 4712110 | 0 | 0 | 2875.2 | 8.72 | 8.23 | 100 | 0 | 0 | 28.9 | 0 | 0 | 28.5 | 0 | 0 | 27.1 | 0 | 0 | 29.6 | 0 | 0
2026-05-01 20:55 | 676.6 |  | 675 | 676.4 | 0 | 0 | 0 | 0 | 0 | 0 | 0 | 50 | 4385 | 438.5 | 4712110 | 0 | 0 | 2875.2 | 8.72 | 8.23 | 100 | 0 | 0 | 28.9 | 0 | 0 | 28.5 | 0 | 0 | 27.1 | 0 | 0 | 29.6 | 0 | 0
2026-05-01 20:56 | 676.6 |  | 675 | 676.4 | 0 | 0 | 0 | 0 | 0 | 0 | 0 | 50 | 4385 | 438.5 | 4712110 | 0 | 0 | 2875.2 | 8.72 | 8.23 | 100 | 0 | 0 | 28.9 | 0 | 0 | 28.5 | 0 | 0 | 27.1 | 0 | 0 | 29.6 | 0 | 0
2026-05-01 20:57 | 676.6 |  | 675 | 676.4 | 0 | 0 | 0 | 0 | 0 | 0 | 0 | 50 | 4385 | 438.5 | 4712110 | 0 | 0 | 2875.2 | 8.72 | 8.23 | 100 | 0 | 0 | 28.9 | 0 | 0 | 28.5 | 0 | 0 | 27.1 | 0 | 0 | 29.6 | 0 | 0
2026-05-01 20:58 | 676.6 |  | 675 | 676.4 | 0 | 0 | 0 | 0 | 0 | 0 | 0 | 50 | 4385 | 438.5 | 4712110 | 0 | 0 | 2875.2 | 8.72 | 8.23 | 100 | 0 | 0 | 28.9 | 0 | 0 | 28.5 | 0 | 0 | 27.1 | 0 | 0 | 29.6 | 0 | 0
2026-05-01 20:59 | 676.6 |  | 675 | 676.4 | 0 | 0 | 0 | 0 | 0 | 0 | 0 | 50 | 4385 | 438.5 | 4712110 | 0 | 0 | 2875.2 | 8.72 | 8.23 | 100 | 0 | 0 | 28.9 | 0 | 0 | 28.5 | 0 | 0 | 27.1 | 0 | 0 | 29.6 | 0 | 0
2026-05-01 21:00 | 676.6 |  | 675 | 676.4 | 0 | 0 | 0 | 0 | 0 | 0 | 0 | 50 | 4385 | 438.5 | 4712110 | 0 | 0 | 2875.2 | 8.72 | 8.23 | 100 | 0 | 0 | 28.9 | 0 | 0 | 28.5 | 0 | 0 | 27.1 | 0 | 0 | 29.6 | 0 | 0
2026-05-01 21:01 | 676.6 |  | 675 | 676.4 | 0 | 0 | 0 | 0 | 0 | 0 | 0 | 50 | 4385 | 438.5 | 4712110 | 0 | 0 | 2875.2 | 8.72 | 8.23 | 100 | 0 | 0 | 28.9 | 0 | 0 | 28.5 | 0 | 0 | 27.1 | 0 | 0 | 29.6 | 0 | 0
2026-05-01 21:02 | 676.6 |  | 675 | 676.4 | 0 | 0 | 0 | 0 | 0 | 0 | 0 | 50 | 4385 | 438.5 | 4712110 | 0 | 0 | 2875.2 | 8.72 | 8.23 | 100 | 0 | 0 | 28.9 | 0 | 0 | 28.5 | 0 | 0 | 27.1 | 0 | 0 | 29.6 | 0 | 0
2026-05-01 21:03 | 676.6 |  | 675 | 676.4 | 0 | 0 | 0 | 0 | 0 | 0 | 0 | 50 | 4385 | 438.5 | 4712110 | 0 | 0 | 2875.2 | 8.72 | 8.23 | 100 | 0 | 0 | 28.9 | 0 | 0 | 28.5 | 0 | 0 | 27.1 | 0 | 0 | 29.6 | 0 | 0
2026-05-01 21:04 | 676.6 |  | 675 | 676.4 | 0 | 0 | 0 | 0 | 0 | 0 | 0 | 50 | 4385 | 438.5 | 4712110 | 0 | 0 | 2875.2 | 8.72 | 8.23 | 100 | 0 | 0 | 28.9 | 0 | 0 | 28.5 | 0 | 0 | 27.1 | 0 | 0 | 29.6 | 0 | 0
2026-05-01 21:05 | 676.6 |  | 675 | 676.4 | 0 | 0 | 0 | 0 | 0 | 0 | 0 | 50 | 4385 | 438.5 | 4712110 | 0 | 0 | 2875.2 | 8.72 | 8.23 | 100 | 0 | 0 | 28.9 | 0 | 0 | 28.5 | 0 | 0 | 27.1 | 0 | 0 | 29.6 | 0 | 0
2026-05-01 21:06 | 676.6 |  | 675 | 676.4 | 0 | 0 | 0 | 0 | 0 | 0 | 0 | 50 | 4385 | 438.5 | 4712110 | 0 | 0 | 2875.2 | 8.72 | 8.23 | 100 | 0 | 0 | 28.9 | 0 | 0 | 28.5 | 0 | 0 | 27.1 | 0 | 0 | 29.6 | 0 | 0
2026-05-01 21:07 | 676.6 |  | 675 | 676.4 | 0 | 0 | 0 | 0 | 0 | 0 | 0 | 50 | 4385 | 438.5 | 4712110 | 0 | 0 | 2875.2 | 8.72 | 8.23 | 100 | 0 | 0 | 28.9 | 0 | 0 | 28.5 | 0 | 0 | 27.1 | 0 | 0 | 29.6 | 0 | 0
2026-05-01 21:08 | 676.6 |  | 675 | 676.4 | 0 | 0 | 0 | 0 | 0 | 0 | 0 | 50 | 4385 | 438.5 | 4712110 | 0 | 0 | 2875.2 | 8.72 | 8.23 | 100 | 0 | 0 | 28.9 | 0 | 0 | 28.5 | 0 | 0 | 27.1 | 0 | 0 | 29.6 | 0 | 0
2026-05-01 21:09 | 676.6 |  | 675 | 676.4 | 0 | 0 | 0 | 0 | 0 | 0 | 0 | 50 | 4385 | 438.5 | 4712110 | 0 | 0 | 2875.2 | 8.72 | 8.23 | 100 | 0 | 0 | 28.9 | 0 | 0 | 28.5 | 0 | 0 | 27.1 | 0 | 0 | 29.6 | 0 | 0
2026-05-01 21:10 | 676.6 |  | 675 | 676.4 | 0 | 0 | 0 | 0 | 0 | 0 | 0 | 50 | 4385 | 438.5 | 4712110 | 0 | 0 | 2875.2 | 8.72 | 8.23 | 100 | 0 | 0 | 28.9 | 0 | 0 | 28.5 | 0 | 0 | 27.1 | 0 | 0 | 29.6 | 0 | 0
2026-05-01 21:11 | 676.6 |  | 675 | 676.4 | 0 | 0 | 0 | 0 | 0 | 0 | 0 | 50 | 4385 | 438.5 | 4712110 | 0 | 0 | 2875.2 | 8.72 | 8.23 | 100 | 0 | 0 | 28.9 | 0 | 0 | 28.5 | 0 | 0 | 27.1 | 0 | 0 | 29.6 | 0 | 0
2026-05-01 21:12 | 676.6 |  | 675 | 676.4 | 0 | 0 | 0 | 0 | 0 | 0 | 0 | 50 | 4385 | 438.5 | 4712110 | 0 | 0 | 2875.2 | 8.72 | 8.23 | 100 | 0 | 0 | 28.9 | 0 | 0 | 28.5 | 0 | 0 | 27.1 | 0 | 0 | 29.6 | 0 | 0
2026-05-01 21:13 | 676.6 |  | 675 | 676.4 | 0 | 0 | 0 | 0 | 0 | 0 | 0 | 50 | 4385 | 438.5 | 4712110 | 0 | 0 | 2875.2 | 8.72 | 8.23 | 100 | 0 | 0 | 28.9 | 0 | 0 | 28.5 | 0 | 0 | 27.1 | 0 | 0 | 29.6 | 0 | 0
2026-05-01 21:14 | 676.6 |  | 675 | 676.4 | 0 | 0 | 0 | 0 | 0 | 0 | 0 | 50 | 4385 | 438.5 | 4712110 | 0 | 0 | 2875.2 | 8.72 | 8.23 | 100 | 0 | 0 | 28.9 | 0 | 0 | 28.5 | 0 | 0 | 27.1 | 0 | 0 | 29.6 | 0 | 0
2026-05-01 21:15 | 676.6 |  | 675 | 676.4 | 0 | 0 | 0 | 0 | 0 | 0 | 0 | 50 | 4385 | 438.5 | 4712110 | 0 | 0 | 2875.2 | 8.72 | 8.23 | 100 | 0 | 0 | 28.9 | 0 | 0 | 28.5 | 0 | 0 | 27.1 | 0 | 0 | 29.6 | 0 | 0
2026-05-01 21:16 | 676.6 |  | 675 | 676.4 | 0 | 0 | 0 | 0 | 0 | 0 | 0 | 50 | 4385 | 438.5 | 4712110 | 0 | 0 | 2875.2 | 8.72 | 8.23 | 100 | 0 | 0 | 28.9 | 0 | 0 | 28.5 | 0 | 0 | 27.1 | 0 | 0 | 29.6 | 0 | 0
2026-05-01 21:17 | 676.6 |  | 675 | 676.4 | 0 | 0 | 0 | 0 | 0 | 0 | 0 | 50 | 4385 | 438.5 | 4712110 | 0 | 0 | 2875.2 | 8.72 | 8.23 | 100 | 0 | 0 | 28.9 | 0 | 0 | 28.5 | 0 | 0 | 27.1 | 0 | 0 | 29.6 | 0 | 0
2026-05-01 21:18 | 676.6 |  | 675 | 676.4 | 0 | 0 | 0 | 0 | 0 | 0 | 0 | 50 | 4385 | 438.5 | 4712110 | 0 | 0 | 2875.2 | 8.72 | 8.23 | 100 | 0 | 0 | 28.9 | 0 | 0 | 28.5 | 0 | 0 | 27.1 | 0 | 0 | 29.6 | 0 | 0
2026-05-01 21:19 | 676.6 |  | 675 | 676.4 | 0 | 0 | 0 | 0 | 0 | 0 | 0 | 50 | 4385 | 438.5 | 4712110 | 0 | 0 | 2875.2 | 8.72 | 8.23 | 100 | 0 | 0 | 28.9 | 0 | 0 | 28.5 | 0 | 0 | 27.1 | 0 | 0 | 29.6 | 0 | 0
2026-05-01 21:20 | 676.6 |  | 675 | 676.4 | 0 | 0 | 0 | 0 | 0 | 0 | 0 | 50 | 4385 | 438.5 | 4712110 | 0 | 0 | 2875.2 | 8.72 | 8.23 | 100 | 0 | 0 | 28.9 | 0 | 0 | 28.5 | 0 | 0 | 27.1 | 0 | 0 | 29.6 | 0 | 0
2026-05-01 21:21 | 676.6 |  | 675 | 676.4 | 0 | 0 | 0 | 0 | 0 | 0 | 0 | 50 | 4385 | 438.5 | 4712110 | 0 | 0 | 2875.2 | 8.72 | 8.23 | 100 | 0 | 0 | 28.9 | 0 | 0 | 28.5 | 0 | 0 | 27.1 | 0 | 0 | 29.6 | 0 | 0
2026-05-01 21:22 | 676.6 |  | 675 | 676.4 | 0 | 0 | 0 | 0 | 0 | 0 | 0 | 50 | 4385 | 438.5 | 4712110 | 0 | 0 | 2875.2 | 8.72 | 8.23 | 100 | 0 | 0 | 28.9 | 0 | 0 | 28.5 | 0 | 0 | 27.1 | 0 | 0 | 29.6 | 0 | 0
2026-05-01 21:23 | 676.6 |  | 675 | 676.4 | 0 | 0 | 0 | 0 | 0 | 0 | 0 | 50 | 4385 | 438.5 | 4712110 | 0 | 0 | 2875.2 | 8.72 | 8.23 | 100 | 0 | 0 | 28.9 | 0 | 0 | 28.5 | 0 | 0 | 27.1 | 0 | 0 | 29.6 | 0 | 0
2026-05-01 21:24 | 676.6 |  | 675 | 676.4 | 0 | 0 | 0 | 0 | 0 | 0 | 0 | 50 | 4385 | 438.5 | 4712110 | 0 | 0 | 2875.2 | 8.72 | 8.23 | 100 | 0 | 0 | 28.9 | 0 | 0 | 28.5 | 0 | 0 | 27.1 | 0 | 0 | 29.6 | 0 | 0
2026-05-01 21:25 | 676.6 |  | 675 | 676.4 | 0 | 0 | 0 | 0 | 0 | 0 | 0 | 50 | 4385 | 438.5 | 4712110 | 0 | 0 | 2875.2 | 8.72 | 8.23 | 100 | 0 | 0 | 28.9 | 0 | 0 | 28.5 | 0 | 0 | 27.1 | 0 | 0 | 29.6 | 0 | 0
2026-05-01 21:26 | 676.6 |  | 675 | 676.4 | 0 | 0 | 0 | 0 | 0 | 0 | 0 | 50 | 4385 | 438.5 | 4712110 | 0 | 0 | 2875.2 | 8.72 | 8.23 | 100 | 0 | 0 | 28.9 | 0 | 0 | 28.5 | 0 | 0 | 27.1 | 0 | 0 | 29.6 | 0 | 0
2026-05-01 21:27 | 676.6 |  | 675 | 676.4 | 0 | 0 | 0 | 0 | 0 | 0 | 0 | 50 | 4385 | 438.5 | 4712110 | 0 | 0 | 2875.2 | 8.72 | 8.23 | 100 | 0 | 0 | 28.9 | 0 | 0 | 28.5 | 0 | 0 | 27.1 | 0 | 0 | 29.6 | 0 | 0
2026-05-01 21:28 | 676.6 |  | 675 | 676.4 | 0 | 0 | 0 | 0 | 0 | 0 | 0 | 50 | 4385 | 438.5 | 4712110 | 0 | 0 | 2875.2 | 8.72 | 8.23 | 100 | 0 | 0 | 28.9 | 0 | 0 | 28.5 | 0 | 0 | 27.1 | 0 | 0 | 29.6 | 0 | 0
2026-05-01 21:29 | 676.6 |  | 675 | 676.4 | 0 | 0 | 0 | 0 | 0 | 0 | 0 | 50 | 4385 | 438.5 | 4712110 | 0 | 0 | 2875.2 | 8.72 | 8.23 | 100 | 0 | 0 | 28.9 | 0 | 0 | 28.5 | 0 | 0 | 27.1 | 0 | 0 | 29.6 | 0 | 0
2026-05-01 21:30 | 676.6 |  | 675 | 676.4 | 0 | 0 | 0 | 0 | 0 | 0 | 0 | 50 | 4385 | 438.5 | 4712110 | 0 | 0 | 2875.2 | 8.72 | 8.23 | 100 | 0 | 0 | 28.9 | 0 | 0 | 28.5 | 0 | 0 | 27.1 | 0 | 0 | 29.6 | 0 | 0
2026-05-01 21:31 | 676.6 |  | 675 | 676.4 | 0 | 0 | 0 | 0 | 0 | 0 | 0 | 50 | 4385 | 438.5 | 4712110 | 0 | 0 | 2875.2 | 8.72 | 8.23 | 100 | 0 | 0 | 28.9 | 0 | 0 | 28.5 | 0 | 0 | 27.1 | 0 | 0 | 29.6 | 0 | 0
2026-05-01 21:32 | 676.6 |  | 675 | 676.4 | 0 | 0 | 0 | 0 | 0 | 0 | 0 | 50 | 4385 | 438.5 | 4712110 | 0 | 0 | 2875.2 | 8.72 | 8.23 | 100 | 0 | 0 | 28.9 | 0 | 0 | 28.5 | 0 | 0 | 27.1 | 0 | 0 | 29.6 | 0 | 0
2026-05-01 21:33 | 676.6 |  | 675 | 676.4 | 0 | 0 | 0 | 0 | 0 | 0 | 0 | 50 | 4385 | 438.5 | 4712110 | 0 | 0 | 2875.2 | 8.72 | 8.23 | 100 | 0 | 0 | 28.9 | 0 | 0 | 28.5 | 0 | 0 | 27.1 | 0 | 0 | 29.6 | 0 | 0
2026-05-01 21:34 | 676.6 |  | 675 | 676.4 | 0 | 0 | 0 | 0 | 0 | 0 | 0 | 50 | 4385 | 438.5 | 4712110 | 0 | 0 | 2875.2 | 8.72 | 8.23 | 100 | 0 | 0 | 28.9 | 0 | 0 | 28.5 | 0 | 0 | 27.1 | 0 | 0 | 29.6 | 0 | 0
2026-05-01 21:35 | 676.6 |  | 675 | 676.4 | 0 | 0 | 0 | 0 | 0 | 0 | 0 | 50 | 4385 | 438.5 | 4712110 | 0 | 0 | 2875.2 | 8.72 | 8.23 | 100 | 0 | 0 | 28.9 | 0 | 0 | 28.5 | 0 | 0 | 27.1 | 0 | 0 | 29.6 | 0 | 0
2026-05-01 21:36 | 676.6 |  | 675 | 676.4 | 0 | 0 | 0 | 0 | 0 | 0 | 0 | 50 | 4385 | 438.5 | 4712110 | 0 | 0 | 2875.2 | 8.72 | 8.23 | 100 | 0 | 0 | 28.9 | 0 | 0 | 28.5 | 0 | 0 | 27.1 | 0 | 0 | 29.6 | 0 | 0
2026-05-01 21:37 | 676.6 |  | 675 | 676.4 | 0 | 0 | 0 | 0 | 0 | 0 | 0 | 50 | 4385 | 438.5 | 4712110 | 0 | 0 | 2875.2 | 8.72 | 8.23 | 100 | 0 | 0 | 28.9 | 0 | 0 | 28.5 | 0 | 0 | 27.1 | 0 | 0 | 29.6 | 0 | 0
2026-05-01 21:38 | 676.6 |  | 675 | 676.4 | 0 | 0 | 0 | 0 | 0 | 0 | 0 | 50 | 4385 | 438.5 | 4712110 | 0 | 0 | 2875.2 | 8.72 | 8.23 | 100 | 0 | 0 | 28.9 | 0 | 0 | 28.5 | 0 | 0 | 27.1 | 0 | 0 | 29.6 | 0 | 0
2026-05-01 21:39 | 676.6 |  | 675 | 676.4 | 0 | 0 | 0 | 0 | 0 | 0 | 0 | 50 | 4385 | 438.5 | 4712110 | 0 | 0 | 2875.2 | 8.72 | 8.23 | 100 | 0 | 0 | 28.9 | 0 | 0 | 28.5 | 0 | 0 | 27.1 | 0 | 0 | 29.6 | 0 | 0
2026-05-01 21:40 | 676.6 |  | 675 | 676.4 | 0 | 0 | 0 | 0 | 0 | 0 | 0 | 50 | 4385 | 438.5 | 4712110 | 0 | 0 | 2875.2 | 8.72 | 8.23 | 100 | 0 | 0 | 28.9 | 0 | 0 | 28.5 | 0 | 0 | 27.1 | 0 | 0 | 29.6 | 0 | 0
2026-05-01 21:41 | 676.6 |  | 675 | 676.4 | 0 | 0 | 0 | 0 | 0 | 0 | 0 | 50 | 4385 | 438.5 | 4712110 | 0 | 0 | 2875.2 | 8.72 | 8.23 | 100 | 0 | 0 | 28.9 | 0 | 0 | 28.5 | 0 | 0 | 27.1 | 0 | 0 | 29.6 | 0 | 0
2026-05-01 21:42 | 676.6 |  | 675 | 676.4 | 0 | 0 | 0 | 0 | 0 | 0 | 0 | 50 | 4385 | 438.5 | 4712110 | 0 | 0 | 2875.2 | 8.72 | 8.23 | 100 | 0 | 0 | 28.9 | 0 | 0 | 28.5 | 0 | 0 | 27.1 | 0 | 0 | 29.6 | 0 | 0
2026-05-01 21:43 | 676.6 |  | 675 | 676.4 | 0 | 0 | 0 | 0 | 0 | 0 | 0 | 50 | 4385 | 438.5 | 4712110 | 0 | 0 | 2875.2 | 8.72 | 8.23 | 100 | 0 | 0 | 28.9 | 0 | 0 | 28.5 | 0 | 0 | 27.1 | 0 | 0 | 29.6 | 0 | 0
2026-05-01 21:44 | 676.6 |  | 675 | 676.4 | 0 | 0 | 0 | 0 | 0 | 0 | 0 | 50 | 4385 | 438.5 | 4712110 | 0 | 0 | 2875.2 | 8.72 | 8.23 | 100 | 0 | 0 | 28.9 | 0 | 0 | 28.5 | 0 | 0 | 27.1 | 0 | 0 | 29.6 | 0 | 0
2026-05-01 21:45 | 676.6 |  | 675 | 676.4 | 0 | 0 | 0 | 0 | 0 | 0 | 0 | 50 | 4385 | 438.5 | 4712110 | 0 | 0 | 2875.2 | 8.72 | 8.23 | 100 | 0 | 0 | 28.9 | 0 | 0 | 28.5 | 0 | 0 | 27.1 | 0 | 0 | 29.6 | 0 | 0
2026-05-01 21:46 | 676.6 |  | 675 | 676.4 | 0 | 0 | 0 | 0 | 0 | 0 | 0 | 50 | 4385 | 438.5 | 4712110 | 0 | 0 | 2875.2 | 8.72 | 8.23 | 100 | 0 | 0 | 28.9 | 0 | 0 | 28.5 | 0 | 0 | 27.1 | 0 | 0 | 29.6 | 0 | 0
2026-05-01 21:47 | 676.6 |  | 675 | 676.4 | 0 | 0 | 0 | 0 | 0 | 0 | 0 | 50 | 4385 | 438.5 | 4712110 | 0 | 0 | 2875.2 | 8.72 | 8.23 | 100 | 0 | 0 | 28.9 | 0 | 0 | 28.5 | 0 | 0 | 27.1 | 0 | 0 | 29.6 | 0 | 0
2026-05-01 21:48 | 676.6 |  | 675 | 676.4 | 0 | 0 | 0 | 0 | 0 | 0 | 0 | 50 | 4385 | 438.5 | 4712110 | 0 | 0 | 2875.2 | 8.72 | 8.23 | 100 | 0 | 0 | 28.9 | 0 | 0 | 28.5 | 0 | 0 | 27.1 | 0 | 0 | 29.6 | 0 | 0
2026-05-01 21:49 | 676.6 |  | 675 | 676.4 | 0 | 0 | 0 | 0 | 0 | 0 | 0 | 50 | 4385 | 438.5 | 4712110 | 0 | 0 | 2875.2 | 8.72 | 8.23 | 100 | 0 | 0 | 28.9 | 0 | 0 | 28.5 | 0 | 0 | 27.1 | 0 | 0 | 29.6 | 0 | 0
2026-05-01 21:50 | 676.6 |  | 675 | 676.4 | 0 | 0 | 0 | 0 | 0 | 0 | 0 | 50 | 4385 | 438.5 | 4712110 | 0 | 0 | 2875.2 | 8.72 | 8.23 | 100 | 0 | 0 | 28.9 | 0 | 0 | 28.5 | 0 | 0 | 27.1 | 0 | 0 | 29.6 | 0 | 0
2026-05-01 21:51 | 676.6 |  | 675 | 676.4 | 0 | 0 | 0 | 0 | 0 | 0 | 0 | 50 | 4385 | 438.5 | 4712110 | 0 | 0 | 2875.2 | 8.72 | 8.23 | 100 | 0 | 0 | 28.9 | 0 | 0 | 28.5 | 0 | 0 | 27.1 | 0 | 0 | 29.6 | 0 | 0
2026-05-01 21:52 | 676.6 |  | 675 | 676.4 | 0 | 0 | 0 | 0 | 0 | 0 | 0 | 50 | 4385 | 438.5 | 4712110 | 0 | 0 | 2875.2 | 8.72 | 8.23 | 100 | 0 | 0 | 28.9 | 0 | 0 | 28.5 | 0 | 0 | 27.1 | 0 | 0 | 29.6 | 0 | 0
2026-05-01 21:53 | 676.6 |  | 675 | 676.4 | 0 | 0 | 0 | 0 | 0 | 0 | 0 | 50 | 4385 | 438.5 | 4712110 | 0 | 0 | 2875.2 | 8.72 | 8.23 | 100 | 0 | 0 | 28.9 | 0 | 0 | 28.5 | 0 | 0 | 27.1 | 0 | 0 | 29.6 | 0 | 0
2026-05-01 21:54 | 676.6 |  | 675 | 676.4 | 0 | 0 | 0 | 0 | 0 | 0 | 0 | 50 | 4385 | 438.5 | 4712110 | 0 | 0 | 2875.2 | 8.72 | 8.23 | 100 | 0 | 0 | 28.9 | 0 | 0 | 28.5 | 0 | 0 | 27.1 | 0 | 0 | 29.6 | 0 | 0
2026-05-01 21:55 | 676.6 |  | 675 | 676.4 | 0 | 0 | 0 | 0 | 0 | 0 | 0 | 50 | 4385 | 438.5 | 4712110 | 0 | 0 | 2875.2 | 8.72 | 8.23 | 100 | 0 | 0 | 28.9 | 0 | 0 | 28.5 | 0 | 0 | 27.1 | 0 | 0 | 29.6 | 0 | 0
2026-05-01 21:56 | 676.6 |  | 675 | 676.4 | 0 | 0 | 0 | 0 | 0 | 0 | 0 | 50 | 4385 | 438.5 | 4712110 | 0 | 0 | 2875.2 | 8.72 | 8.23 | 100 | 0 | 0 | 28.9 | 0 | 0 | 28.5 | 0 | 0 | 27.1 | 0 | 0 | 29.6 | 0 | 0
2026-05-01 21:57 | 676.6 |  | 675 | 676.4 | 0 | 0 | 0 | 0 | 0 | 0 | 0 | 50 | 4385 | 438.5 | 4712110 | 0 | 0 | 2875.2 | 8.72 | 8.23 | 100 | 0 | 0 | 28.9 | 0 | 0 | 28.5 | 0 | 0 | 27.1 | 0 | 0 | 29.6 | 0 | 0
2026-05-01 21:58 | 676.6 |  | 675 | 676.4 | 0 | 0 | 0 | 0 | 0 | 0 | 0 | 50 | 4385 | 438.5 | 4712110 | 0 | 0 | 2875.2 | 8.72 | 8.23 | 100 | 0 | 0 | 28.9 | 0 | 0 | 28.5 | 0 | 0 | 27.1 | 0 | 0 | 29.6 | 0 | 0
2026-05-01 21:59 | 676.6 |  | 675 | 676.4 | 0 | 0 | 0 | 0 | 0 | 0 | 0 | 50 | 4385 | 438.5 | 4712110 | 0 | 0 | 2875.2 | 8.72 | 8.23 | 100 | 0 | 0 | 28.9 | 0 | 0 | 28.5 | 0 | 0 | 27.1 | 0 | 0 | 29.6 | 0 | 0
2026-05-01 22:00 | 676.6 |  | 675 | 676.4 | 0 | 0 | 0 | 0 | 0 | 0 | 0 | 50 | 4385 | 438.5 | 4712110 | 0 | 0 | 2875.2 | 8.72 | 8.23 | 100 | 0 | 0 | 28.9 | 0 | 0 | 28.5 | 0 | 0 | 27.1 | 0 | 0 | 29.6 | 0 | 0
2026-05-01 22:01 | 676.6 |  | 675 | 676.4 | 0 | 0 | 0 | 0 | 0 | 0 | 0 | 50 | 4385 | 438.5 | 4712110 | 0 | 0 | 2875.2 | 8.72 | 8.23 | 100 | 0 | 0 | 28.9 | 0 | 0 | 28.5 | 0 | 0 | 27.1 | 0 | 0 | 29.6 | 0 | 0
2026-05-01 22:02 | 676.6 |  | 675 | 676.4 | 0 | 0 | 0 | 0 | 0 | 0 | 0 | 50 | 4385 | 438.5 | 4712110 | 0 | 0 | 2875.2 | 8.72 | 8.23 | 100 | 0 | 0 | 28.9 | 0 | 0 | 28.5 | 0 | 0 | 27.1 | 0 | 0 | 29.6 | 0 | 0
2026-05-01 22:03 | 676.6 |  | 675 | 676.4 | 0 | 0 | 0 | 0 | 0 | 0 | 0 | 50 | 4385 | 438.5 | 4712110 | 0 | 0 | 2875.2 | 8.72 | 8.23 | 100 | 0 | 0 | 28.9 | 0 | 0 | 28.5 | 0 | 0 | 27.1 | 0 | 0 | 29.6 | 0 | 0
2026-05-01 22:04 | 676.6 |  | 675 | 676.4 | 0 | 0 | 0 | 0 | 0 | 0 | 0 | 50 | 4385 | 438.5 | 4712110 | 0 | 0 | 2875.2 | 8.72 | 8.23 | 100 | 0 | 0 | 28.9 | 0 | 0 | 28.5 | 0 | 0 | 27.1 | 0 | 0 | 29.6 | 0 | 0
2026-05-01 22:05 | 676.6 |  | 675 | 676.4 | 0 | 0 | 0 | 0 | 0 | 0 | 0 | 50 | 4385 | 438.5 | 4712110 | 0 | 0 | 2875.2 | 8.72 | 8.23 | 100 | 0 | 0 | 28.9 | 0 | 0 | 28.5 | 0 | 0 | 27.1 | 0 | 0 | 29.6 | 0 | 0
2026-05-01 22:06 | 676.6 |  | 675 | 676.4 | 0 | 0 | 0 | 0 | 0 | 0 | 0 | 50 | 4385 | 438.5 | 4712110 | 0 | 0 | 2875.2 | 8.72 | 8.23 | 100 | 0 | 0 | 28.9 | 0 | 0 | 28.5 | 0 | 0 | 27.1 | 0 | 0 | 29.6 | 0 | 0
2026-05-01 22:07 | 676.6 |  | 675 | 676.4 | 0 | 0 | 0 | 0 | 0 | 0 | 0 | 50 | 4385 | 438.5 | 4712110 | 0 | 0 | 2875.2 | 8.72 | 8.23 | 100 | 0 | 0 | 28.9 | 0 | 0 | 28.5 | 0 | 0 | 27.1 | 0 | 0 | 29.6 | 0 | 0
2026-05-01 22:08 | 676.6 |  | 675 | 676.4 | 0 | 0 | 0 | 0 | 0 | 0 | 0 | 50 | 4385 | 438.5 | 4712110 | 0 | 0 | 2875.2 | 8.72 | 8.23 | 100 | 0 | 0 | 28.9 | 0 | 0 | 28.5 | 0 | 0 | 27.1 | 0 | 0 | 29.6 | 0 | 0
2026-05-01 22:09 | 676.6 |  | 675 | 676.4 | 0 | 0 | 0 | 0 | 0 | 0 | 0 | 50 | 4385 | 438.5 | 4712110 | 0 | 0 | 2875.2 | 8.72 | 8.23 | 100 | 0 | 0 | 28.9 | 0 | 0 | 28.5 | 0 | 0 | 27.1 | 0 | 0 | 29.6 | 0 | 0
2026-05-01 22:10 | 676.6 |  | 675 | 676.4 | 0 | 0 | 0 | 0 | 0 | 0 | 0 | 50 | 4385 | 438.5 | 4712110 | 0 | 0 | 2875.2 | 8.72 | 8.23 | 100 | 0 | 0 | 28.9 | 0 | 0 | 28.5 | 0 | 0 | 27.1 | 0 | 0 | 29.6 | 0 | 0
2026-05-01 22:11 | 676.6 |  | 675 | 676.4 | 0 | 0 | 0 | 0 | 0 | 0 | 0 | 50 | 4385 | 438.5 | 4712110 | 0 | 0 | 2875.2 | 8.72 | 8.23 | 100 | 0 | 0 | 28.9 | 0 | 0 | 28.5 | 0 | 0 | 27.1 | 0 | 0 | 29.6 | 0 | 0
2026-05-01 22:12 | 676.6 |  | 675 | 676.4 | 0 | 0 | 0 | 0 | 0 | 0 | 0 | 50 | 4385 | 438.5 | 4712110 | 0 | 0 | 2875.2 | 8.72 | 8.23 | 100 | 0 | 0 | 28.9 | 0 | 0 | 28.5 | 0 | 0 | 27.1 | 0 | 0 | 29.6 | 0 | 0
2026-05-01 22:13 | 676.6 |  | 675 | 676.4 | 0 | 0 | 0 | 0 | 0 | 0 | 0 | 50 | 4385 | 438.5 | 4712110 | 0 | 0 | 2875.2 | 8.72 | 8.23 | 100 | 0 | 0 | 28.9 | 0 | 0 | 28.5 | 0 | 0 | 27.1 | 0 | 0 | 29.6 | 0 | 0
2026-05-01 22:14 | 676.6 |  | 675 | 676.4 | 0 | 0 | 0 | 0 | 0 | 0 | 0 | 50 | 4385 | 438.5 | 4712110 | 0 | 0 | 2875.2 | 8.72 | 8.23 | 100 | 0 | 0 | 28.9 | 0 | 0 | 28.5 | 0 | 0 | 27.1 | 0 | 0 | 29.6 | 0 | 0
2026-05-01 22:15 | 676.6 |  | 675 | 676.4 | 0 | 0 | 0 | 0 | 0 | 0 | 0 | 50 | 4385 | 438.5 | 4712110 | 0 | 0 | 2875.2 | 8.72 | 8.23 | 100 | 0 | 0 | 28.9 | 0 | 0 | 28.5 | 0 | 0 | 27.1 | 0 | 0 | 29.6 | 0 | 0
2026-05-01 22:16 | 676.6 |  | 675 | 676.4 | 0 | 0 | 0 | 0 | 0 | 0 | 0 | 50 | 4385 | 438.5 | 4712110 | 0 | 0 | 2875.2 | 8.72 | 8.23 | 100 | 0 | 0 | 28.9 | 0 | 0 | 28.5 | 0 | 0 | 27.1 | 0 | 0 | 29.6 | 0 | 0
2026-05-01 22:17 | 676.6 |  | 675 | 676.4 | 0 | 0 | 0 | 0 | 0 | 0 | 0 | 50 | 4385 | 438.5 | 4712110 | 0 | 0 | 2875.2 | 8.72 | 8.23 | 100 | 0 | 0 | 28.9 | 0 | 0 | 28.5 | 0 | 0 | 27.1 | 0 | 0 | 29.6 | 0 | 0
2026-05-01 22:18 | 676.6 |  | 675 | 676.4 | 0 | 0 | 0 | 0 | 0 | 0 | 0 | 50 | 4385 | 438.5 | 4712110 | 0 | 0 | 2875.2 | 8.72 | 8.23 | 100 | 0 | 0 | 28.9 | 0 | 0 | 28.5 | 0 | 0 | 27.1 | 0 | 0 | 29.6 | 0 | 0
2026-05-01 22:19 | 676.6 |  | 675 | 676.4 | 0 | 0 | 0 | 0 | 0 | 0 | 0 | 50 | 4385 | 438.5 | 4712110 | 0 | 0 | 2875.2 | 8.72 | 8.23 | 100 | 0 | 0 | 28.9 | 0 | 0 | 28.5 | 0 | 0 | 27.1 | 0 | 0 | 29.6 | 0 | 0
2026-05-01 22:20 | 676.6 |  | 675 | 676.4 | 0 | 0 | 0 | 0 | 0 | 0 | 0 | 50 | 4385 | 438.5 | 4712110 | 0 | 0 | 2875.2 | 8.72 | 8.23 | 100 | 0 | 0 | 28.9 | 0 | 0 | 28.5 | 0 | 0 | 27.1 | 0 | 0 | 29.6 | 0 | 0
2026-05-01 22:21 | 676.6 |  | 675 | 676.4 | 0 | 0 | 0 | 0 | 0 | 0 | 0 | 50 | 4385 | 438.5 | 4712110 | 0 | 0 | 2875.2 | 8.72 | 8.23 | 100 | 0 | 0 | 28.9 | 0 | 0 | 28.5 | 0 | 0 | 27.1 | 0 | 0 | 29.6 | 0 | 0
2026-05-01 22:22 | 676.6 |  | 675 | 676.4 | 0 | 0 | 0 | 0 | 0 | 0 | 0 | 50 | 4385 | 438.5 | 4712110 | 0 | 0 | 2875.2 | 8.72 | 8.23 | 100 | 0 | 0 | 28.9 | 0 | 0 | 28.5 | 0 | 0 | 27.1 | 0 | 0 | 29.6 | 0 | 0
2026-05-01 22:23 | 676.6 |  | 675 | 676.4 | 0 | 0 | 0 | 0 | 0 | 0 | 0 | 50 | 4385 | 438.5 | 4712110 | 0 | 0 | 2875.2 | 8.72 | 8.23 | 100 | 0 | 0 | 28.9 | 0 | 0 | 28.5 | 0 | 0 | 27.1 | 0 | 0 | 29.6 | 0 | 0
2026-05-01 22:24 | 676.6 |  | 675 | 676.4 | 0 | 0 | 0 | 0 | 0 | 0 | 0 | 50 | 4385 | 438.5 | 4712110 | 0 | 0 | 2875.2 | 8.72 | 8.23 | 100 | 0 | 0 | 28.9 | 0 | 0 | 28.5 | 0 | 0 | 27.1 | 0 | 0 | 29.6 | 0 | 0
2026-05-01 22:25 | 676.6 |  | 675 | 676.4 | 0 | 0 | 0 | 0 | 0 | 0 | 0 | 50 | 4385 | 438.5 | 4712110 | 0 | 0 | 2875.2 | 8.72 | 8.23 | 100 | 0 | 0 | 28.9 | 0 | 0 | 28.5 | 0 | 0 | 27.1 | 0 | 0 | 29.6 | 0 | 0
2026-05-01 22:26 | 676.6 |  | 675 | 676.4 | 0 | 0 | 0 | 0 | 0 | 0 | 0 | 50 | 4385 | 438.5 | 4712110 | 0 | 0 | 2875.2 | 8.72 | 8.23 | 100 | 0 | 0 | 28.9 | 0 | 0 | 28.5 | 0 | 0 | 27.1 | 0 | 0 | 29.6 | 0 | 0
2026-05-01 22:27 | 676.6 |  | 675 | 676.4 | 0 | 0 | 0 | 0 | 0 | 0 | 0 | 50 | 4385 | 438.5 | 4712110 | 0 | 0 | 2875.2 | 8.72 | 8.23 | 100 | 0 | 0 | 28.9 | 0 | 0 | 28.5 | 0 | 0 | 27.1 | 0 | 0 | 29.6 | 0 | 0
2026-05-01 22:28 | 676.6 |  | 675 | 676.4 | 0 | 0 | 0 | 0 | 0 | 0 | 0 | 50 | 4385 | 438.5 | 4712110 | 0 | 0 | 2875.2 | 8.72 | 8.23 | 100 | 0 | 0 | 28.9 | 0 | 0 | 28.5 | 0 | 0 | 27.1 | 0 | 0 | 29.6 | 0 | 0
2026-05-01 22:29 | 676.6 |  | 675 | 676.4 | 0 | 0 | 0 | 0 | 0 | 0 | 0 | 50 | 4385 | 438.5 | 4712110 | 0 | 0 | 2875.2 | 8.72 | 8.23 | 100 | 0 | 0 | 28.9 | 0 | 0 | 28.5 | 0 | 0 | 27.1 | 0 | 0 | 29.6 | 0 | 0
2026-05-01 22:30 | 676.6 |  | 675 | 676.4 | 0 | 0 | 0 | 0 | 0 | 0 | 0 | 50 | 4385 | 438.5 | 4712110 | 0 | 0 | 2875.2 | 8.72 | 8.23 | 100 | 0 | 0 | 28.9 | 0 | 0 | 28.5 | 0 | 0 | 27.1 | 0 | 0 | 29.6 | 0 | 0
2026-05-01 22:31 | 676.6 |  | 675 | 676.4 | 0 | 0 | 0 | 0 | 0 | 0 | 0 | 50 | 4385 | 438.5 | 4712110 | 0 | 0 | 2875.2 | 8.72 | 8.23 | 100 | 0 | 0 | 28.9 | 0 | 0 | 28.5 | 0 | 0 | 27.1 | 0 | 0 | 29.6 | 0 | 0
2026-05-01 22:32 | 676.6 |  | 675 | 676.4 | 0 | 0 | 0 | 0 | 0 | 0 | 0 | 50 | 4385 | 438.5 | 4712110 | 0 | 0 | 2875.2 | 8.72 | 8.23 | 100 | 0 | 0 | 28.9 | 0 | 0 | 28.5 | 0 | 0 | 27.1 | 0 | 0 | 29.6 | 0 | 0
2026-05-01 22:33 | 676.6 |  | 675 | 676.4 | 0 | 0 | 0 | 0 | 0 | 0 | 0 | 50 | 4385 | 438.5 | 4712110 | 0 | 0 | 2875.2 | 8.72 | 8.23 | 100 | 0 | 0 | 28.9 | 0 | 0 | 28.5 | 0 | 0 | 27.1 | 0 | 0 | 29.6 | 0 | 0
2026-05-01 22:34 | 676.6 |  | 675 | 676.4 | 0 | 0 | 0 | 0 | 0 | 0 | 0 | 50 | 4385 | 438.5 | 4712110 | 0 | 0 | 2875.2 | 8.72 | 8.23 | 100 | 0 | 0 | 28.9 | 0 | 0 | 28.5 | 0 | 0 | 27.1 | 0 | 0 | 29.6 | 0 | 0
2026-05-01 22:35 | 676.6 |  | 675 | 676.4 | 0 | 0 | 0 | 0 | 0 | 0 | 0 | 50 | 4385 | 438.5 | 4712110 | 0 | 0 | 2875.2 | 8.72 | 8.23 | 100 | 0 | 0 | 28.9 | 0 | 0 | 28.5 | 0 | 0 | 27.1 | 0 | 0 | 29.6 | 0 | 0
2026-05-01 22:36 | 676.6 |  | 675 | 676.4 | 0 | 0 | 0 | 0 | 0 | 0 | 0 | 50 | 4385 | 438.5 | 4712110 | 0 | 0 | 2875.2 | 8.72 | 8.23 | 100 | 0 | 0 | 28.9 | 0 | 0 | 28.5 | 0 | 0 | 27.1 | 0 | 0 | 29.6 | 0 | 0
2026-05-01 22:37 | 676.6 |  | 675 | 676.4 | 0 | 0 | 0 | 0 | 0 | 0 | 0 | 50 | 4385 | 438.5 | 4712110 | 0 | 0 | 2875.2 | 8.72 | 8.23 | 100 | 0 | 0 | 28.9 | 0 | 0 | 28.5 | 0 | 0 | 27.1 | 0 | 0 | 29.6 | 0 | 0
2026-05-01 22:38 | 676.6 |  | 675 | 676.4 | 0 | 0 | 0 | 0 | 0 | 0 | 0 | 50 | 4385 | 438.5 | 4712110 | 0 | 0 | 2875.2 | 8.72 | 8.23 | 100 | 0 | 0 | 28.9 | 0 | 0 | 28.5 | 0 | 0 | 27.1 | 0 | 0 | 29.6 | 0 | 0
2026-05-01 22:39 | 676.6 |  | 675 | 676.4 | 0 | 0 | 0 | 0 | 0 | 0 | 0 | 50 | 4385 | 438.5 | 4712110 | 0 | 0 | 2875.2 | 8.72 | 8.23 | 100 | 0 | 0 | 28.9 | 0 | 0 | 28.5 | 0 | 0 | 27.1 | 0 | 0 | 29.6 | 0 | 0
2026-05-01 22:40 | 676.6 |  | 675 | 676.4 | 0 | 0 | 0 | 0 | 0 | 0 | 0 | 50 | 4385 | 438.5 | 4712110 | 0 | 0 | 2875.2 | 8.72 | 8.23 | 100 | 0 | 0 | 28.9 | 0 | 0 | 28.5 | 0 | 0 | 27.1 | 0 | 0 | 29.6 | 0 | 0
2026-05-01 22:41 | 676.6 |  | 675 | 676.4 | 0 | 0 | 0 | 0 | 0 | 0 | 0 | 50 | 4385 | 438.5 | 4712110 | 0 | 0 | 2875.2 | 8.72 | 8.23 | 100 | 0 | 0 | 28.9 | 0 | 0 | 28.5 | 0 | 0 | 27.1 | 0 | 0 | 29.6 | 0 | 0
2026-05-01 22:42 | 676.6 |  | 675 | 676.4 | 0 | 0 | 0 | 0 | 0 | 0 | 0 | 50 | 4385 | 438.5 | 4712110 | 0 | 0 | 2875.2 | 8.72 | 8.23 | 100 | 0 | 0 | 28.9 | 0 | 0 | 28.5 | 0 | 0 | 27.1 | 0 | 0 | 29.6 | 0 | 0
2026-05-01 22:43 | 676.6 |  | 675 | 676.4 | 0 | 0 | 0 | 0 | 0 | 0 | 0 | 50 | 4385 | 438.5 | 4712110 | 0 | 0 | 2875.2 | 8.72 | 8.23 | 100 | 0 | 0 | 28.9 | 0 | 0 | 28.5 | 0 | 0 | 27.1 | 0 | 0 | 29.6 | 0 | 0
2026-05-01 22:44 | 676.6 |  | 675 | 676.4 | 0 | 0 | 0 | 0 | 0 | 0 | 0 | 50 | 4385 | 438.5 | 4712110 | 0 | 0 | 2875.2 | 8.72 | 8.23 | 100 | 0 | 0 | 28.9 | 0 | 0 | 28.5 | 0 | 0 | 27.1 | 0 | 0 | 29.6 | 0 | 0
2026-05-01 22:45 | 676.6 |  | 675 | 676.4 | 0 | 0 | 0 | 0 | 0 | 0 | 0 | 50 | 4385 | 438.5 | 4712110 | 0 | 0 | 2875.2 | 8.72 | 8.23 | 100 | 0 | 0 | 28.9 | 0 | 0 | 28.5 | 0 | 0 | 27.1 | 0 | 0 | 29.6 | 0 | 0
2026-05-01 22:46 | 676.6 |  | 675 | 676.4 | 0 | 0 | 0 | 0 | 0 | 0 | 0 | 50 | 4385 | 438.5 | 4712110 | 0 | 0 | 2875.2 | 8.72 | 8.23 | 100 | 0 | 0 | 28.9 | 0 | 0 | 28.5 | 0 | 0 | 27.1 | 0 | 0 | 29.6 | 0 | 0
2026-05-01 22:47 | 676.6 |  | 675 | 676.4 | 0 | 0 | 0 | 0 | 0 | 0 | 0 | 50 | 4385 | 438.5 | 4712110 | 0 | 0 | 2875.2 | 8.72 | 8.23 | 100 | 0 | 0 | 28.9 | 0 | 0 | 28.5 | 0 | 0 | 27.1 | 0 | 0 | 29.6 | 0 | 0
2026-05-01 22:48 | 676.6 |  | 675 | 676.4 | 0 | 0 | 0 | 0 | 0 | 0 | 0 | 50 | 4385 | 438.5 | 4712110 | 0 | 0 | 2875.2 | 8.72 | 8.23 | 100 | 0 | 0 | 28.9 | 0 | 0 | 28.5 | 0 | 0 | 27.1 | 0 | 0 | 29.6 | 0 | 0
2026-05-01 22:49 | 676.6 |  | 675 | 676.4 | 0 | 0 | 0 | 0 | 0 | 0 | 0 | 50 | 4385 | 438.5 | 4712110 | 0 | 0 | 2875.2 | 8.72 | 8.23 | 100 | 0 | 0 | 28.9 | 0 | 0 | 28.5 | 0 | 0 | 27.1 | 0 | 0 | 29.6 | 0 | 0
2026-05-01 22:50 | 676.6 |  | 675 | 676.4 | 0 | 0 | 0 | 0 | 0 | 0 | 0 | 50 | 4385 | 438.5 | 4712110 | 0 | 0 | 2875.2 | 8.72 | 8.23 | 100 | 0 | 0 | 28.9 | 0 | 0 | 28.5 | 0 | 0 | 27.1 | 0 | 0 | 29.6 | 0 | 0
2026-05-01 22:51 | 676.6 |  | 675 | 676.4 | 0 | 0 | 0 | 0 | 0 | 0 | 0 | 50 | 4385 | 438.5 | 4712110 | 0 | 0 | 2875.2 | 8.72 | 8.23 | 100 | 0 | 0 | 28.9 | 0 | 0 | 28.5 | 0 | 0 | 27.1 | 0 | 0 | 29.6 | 0 | 0
2026-05-01 22:52 | 676.6 |  | 675 | 676.4 | 0 | 0 | 0 | 0 | 0 | 0 | 0 | 50 | 4385 | 438.5 | 4712110 | 0 | 0 | 2875.2 | 8.72 | 8.23 | 100 | 0 | 0 | 28.9 | 0 | 0 | 28.5 | 0 | 0 | 27.1 | 0 | 0 | 29.6 | 0 | 0
2026-05-01 22:53 | 676.6 |  | 675 | 676.4 | 0 | 0 | 0 | 0 | 0 | 0 | 0 | 50 | 4385 | 438.5 | 4712110 | 0 | 0 | 2875.2 | 8.72 | 8.23 | 100 | 0 | 0 | 28.9 | 0 | 0 | 28.5 | 0 | 0 | 27.1 | 0 | 0 | 29.6 | 0 | 0
2026-05-01 22:54 | 676.6 |  | 675 | 676.4 | 0 | 0 | 0 | 0 | 0 | 0 | 0 | 50 | 4385 | 438.5 | 4712110 | 0 | 0 | 2875.2 | 8.72 | 8.23 | 100 | 0 | 0 | 28.9 | 0 | 0 | 28.5 | 0 | 0 | 27.1 | 0 | 0 | 29.6 | 0 | 0
2026-05-01 22:55 | 676.6 |  | 675 | 676.4 | 0 | 0 | 0 | 0 | 0 | 0 | 0 | 50 | 4385 | 438.5 | 4712110 | 0 | 0 | 2875.2 | 8.72 | 8.23 | 100 | 0 | 0 | 28.9 | 0 | 0 | 28.5 | 0 | 0 | 27.1 | 0 | 0 | 29.6 | 0 | 0
2026-05-01 22:56 | 676.6 |  | 675 | 676.4 | 0 | 0 | 0 | 0 | 0 | 0 | 0 | 50 | 4385 | 438.5 | 4712110 | 0 | 0 | 2875.2 | 8.72 | 8.23 | 100 | 0 | 0 | 28.9 | 0 | 0 | 28.5 | 0 | 0 | 27.1 | 0 | 0 | 29.6 | 0 | 0
2026-05-01 22:57 | 676.6 |  | 675 | 676.4 | 0 | 0 | 0 | 0 | 0 | 0 | 0 | 50 | 4385 | 438.5 | 4712110 | 0 | 0 | 2875.2 | 8.72 | 8.23 | 100 | 0 | 0 | 28.9 | 0 | 0 | 28.5 | 0 | 0 | 27.1 | 0 | 0 | 29.6 | 0 | 0
2026-05-01 22:58 | 676.6 |  | 675 | 676.4 | 0 | 0 | 0 | 0 | 0 | 0 | 0 | 50 | 4385 | 438.5 | 4712110 | 0 | 0 | 2875.2 | 8.72 | 8.23 | 100 | 0 | 0 | 28.9 | 0 | 0 | 28.5 | 0 | 0 | 27.1 | 0 | 0 | 29.6 | 0 | 0
2026-05-01 22:59 | 676.6 |  | 675 | 676.4 | 0 | 0 | 0 | 0 | 0 | 0 | 0 | 50 | 4385 | 438.5 | 4712110 | 0 | 0 | 2875.2 | 8.72 | 8.23 | 100 | 0 | 0 | 28.9 | 0 | 0 | 28.5 | 0 | 0 | 27.1 | 0 | 0 | 29.6 | 0 | 0
2026-05-01 23:00 | 676.6 |  | 675 | 676.4 | 0 | 0 | 0 | 0 | 0 | 0 | 0 | 50 | 4385 | 438.5 | 4712110 | 0 | 0 | 2875.2 | 8.72 | 8.23 | 100 | 0 | 0 | 28.9 | 0 | 0 | 28.5 | 0 | 0 | 27.1 | 0 | 0 | 29.6 | 0 | 0
2026-05-01 23:01 | 676.6 |  | 675 | 676.4 | 0 | 0 | 0 | 0 | 0 | 0 | 0 | 50 | 4385 | 438.5 | 4712110 | 0 | 0 | 2875.2 | 8.72 | 8.23 | 100 | 0 | 0 | 28.9 | 0 | 0 | 28.5 | 0 | 0 | 27.1 | 0 | 0 | 29.6 | 0 | 0
2026-05-01 23:02 | 676.6 |  | 675 | 676.4 | 0 | 0 | 0 | 0 | 0 | 0 | 0 | 50 | 4385 | 438.5 | 4712110 | 0 | 0 | 2875.2 | 8.72 | 8.23 | 100 | 0 | 0 | 28.9 | 0 | 0 | 28.5 | 0 | 0 | 27.1 | 0 | 0 | 29.6 | 0 | 0
2026-05-01 23:03 | 676.6 |  | 675 | 676.4 | 0 | 0 | 0 | 0 | 0 | 0 | 0 | 50 | 4385 | 438.5 | 4712110 | 0 | 0 | 2875.2 | 8.72 | 8.23 | 100 | 0 | 0 | 28.9 | 0 | 0 | 28.5 | 0 | 0 | 27.1 | 0 | 0 | 29.6 | 0 | 0
2026-05-01 23:04 | 676.6 |  | 675 | 676.4 | 0 | 0 | 0 | 0 | 0 | 0 | 0 | 50 | 4385 | 438.5 | 4712110 | 0 | 0 | 2875.2 | 8.72 | 8.23 | 100 | 0 | 0 | 28.9 | 0 | 0 | 28.5 | 0 | 0 | 27.1 | 0 | 0 | 29.6 | 0 | 0
2026-05-01 23:05 | 676.6 |  | 675 | 676.4 | 0 | 0 | 0 | 0 | 0 | 0 | 0 | 50 | 4385 | 438.5 | 4712110 | 0 | 0 | 2875.2 | 8.72 | 8.23 | 100 | 0 | 0 | 28.9 | 0 | 0 | 28.5 | 0 | 0 | 27.1 | 0 | 0 | 29.6 | 0 | 0
2026-05-01 23:06 | 676.6 |  | 675 | 676.4 | 0 | 0 | 0 | 0 | 0 | 0 | 0 | 50 | 4385 | 438.5 | 4712110 | 0 | 0 | 2875.2 | 8.72 | 8.23 | 100 | 0 | 0 | 28.9 | 0 | 0 | 28.5 | 0 | 0 | 27.1 | 0 | 0 | 29.6 | 0 | 0
2026-05-01 23:07 | 676.6 |  | 675 | 676.4 | 0 | 0 | 0 | 0 | 0 | 0 | 0 | 50 | 4385 | 438.5 | 4712110 | 0 | 0 | 2875.2 | 8.72 | 8.23 | 100 | 0 | 0 | 28.9 | 0 | 0 | 28.5 | 0 | 0 | 27.1 | 0 | 0 | 29.6 | 0 | 0
2026-05-01 23:08 | 676.6 |  | 675 | 676.4 | 0 | 0 | 0 | 0 | 0 | 0 | 0 | 50 | 4385 | 438.5 | 4712110 | 0 | 0 | 2875.2 | 8.72 | 8.23 | 100 | 0 | 0 | 28.9 | 0 | 0 | 28.5 | 0 | 0 | 27.1 | 0 | 0 | 29.6 | 0 | 0
2026-05-01 23:09 | 676.6 |  | 675 | 676.4 | 0 | 0 | 0 | 0 | 0 | 0 | 0 | 50 | 4385 | 438.5 | 4712110 | 0 | 0 | 2875.2 | 8.72 | 8.23 | 100 | 0 | 0 | 28.9 | 0 | 0 | 28.5 | 0 | 0 | 27.1 | 0 | 0 | 29.6 | 0 | 0
2026-05-01 23:10 | 676.6 |  | 675 | 676.4 | 0 | 0 | 0 | 0 | 0 | 0 | 0 | 50 | 4385 | 438.5 | 4712110 | 0 | 0 | 2875.2 | 8.72 | 8.23 | 100 | 0 | 0 | 28.9 | 0 | 0 | 28.5 | 0 | 0 | 27.1 | 0 | 0 | 29.6 | 0 | 0
2026-05-01 23:11 | 676.6 |  | 675 | 676.4 | 0 | 0 | 0 | 0 | 0 | 0 | 0 | 50 | 4385 | 438.5 | 4712110 | 0 | 0 | 2875.2 | 8.72 | 8.23 | 100 | 0 | 0 | 28.9 | 0 | 0 | 28.5 | 0 | 0 | 27.1 | 0 | 0 | 29.6 | 0 | 0
2026-05-01 23:12 | 676.6 |  | 675 | 676.4 | 0 | 0 | 0 | 0 | 0 | 0 | 0 | 50 | 4385 | 438.5 | 4712110 | 0 | 0 | 2875.2 | 8.72 | 8.23 | 100 | 0 | 0 | 28.9 | 0 | 0 | 28.5 | 0 | 0 | 27.1 | 0 | 0 | 29.6 | 0 | 0
2026-05-01 23:13 | 676.6 |  | 675 | 676.4 | 0 | 0 | 0 | 0 | 0 | 0 | 0 | 50 | 4385 | 438.5 | 4712110 | 0 | 0 | 2875.2 | 8.72 | 8.23 | 100 | 0 | 0 | 28.9 | 0 | 0 | 28.5 | 0 | 0 | 27.1 | 0 | 0 | 29.6 | 0 | 0
2026-05-01 23:14 | 676.6 |  | 675 | 676.4 | 0 | 0 | 0 | 0 | 0 | 0 | 0 | 50 | 4385 | 438.5 | 4712110 | 0 | 0 | 2875.2 | 8.72 | 8.23 | 100 | 0 | 0 | 28.9 | 0 | 0 | 28.5 | 0 | 0 | 27.1 | 0 | 0 | 29.6 | 0 | 0
2026-05-01 23:15 | 676.6 |  | 675 | 676.4 | 0 | 0 | 0 | 0 | 0 | 0 | 0 | 50 | 4385 | 438.5 | 4712110 | 0 | 0 | 2875.2 | 8.72 | 8.23 | 100 | 0 | 0 | 28.9 | 0 | 0 | 28.5 | 0 | 0 | 27.1 | 0 | 0 | 29.6 | 0 | 0
2026-05-01 23:16 | 676.6 |  | 675 | 676.4 | 0 | 0 | 0 | 0 | 0 | 0 | 0 | 50 | 4385 | 438.5 | 4712110 | 0 | 0 | 2875.2 | 8.72 | 8.23 | 100 | 0 | 0 | 28.9 | 0 | 0 | 28.5 | 0 | 0 | 27.1 | 0 | 0 | 29.6 | 0 | 0
2026-05-01 23:17 | 676.6 |  | 675 | 676.4 | 0 | 0 | 0 | 0 | 0 | 0 | 0 | 50 | 4385 | 438.5 | 4712110 | 0 | 0 | 2875.2 | 8.72 | 8.23 | 100 | 0 | 0 | 28.9 | 0 | 0 | 28.5 | 0 | 0 | 27.1 | 0 | 0 | 29.6 | 0 | 0
2026-05-01 23:18 | 676.6 |  | 675 | 676.4 | 0 | 0 | 0 | 0 | 0 | 0 | 0 | 50 | 4385 | 438.5 | 4712110 | 0 | 0 | 2875.2 | 8.72 | 8.23 | 100 | 0 | 0 | 28.9 | 0 | 0 | 28.5 | 0 | 0 | 27.1 | 0 | 0 | 29.6 | 0 | 0
2026-05-01 23:19 | 676.6 |  | 675 | 676.4 | 0 | 0 | 0 | 0 | 0 | 0 | 0 | 50 | 4385 | 438.5 | 4712110 | 0 | 0 | 2875.2 | 8.72 | 8.23 | 100 | 0 | 0 | 28.9 | 0 | 0 | 28.5 | 0 | 0 | 27.1 | 0 | 0 | 29.6 | 0 | 0
2026-05-01 23:20 | 676.6 |  | 675 | 676.4 | 0 | 0 | 0 | 0 | 0 | 0 | 0 | 50 | 4385 | 438.5 | 4712110 | 0 | 0 | 2875.2 | 8.72 | 8.23 | 100 | 0 | 0 | 28.9 | 0 | 0 | 28.5 | 0 | 0 | 27.1 | 0 | 0 | 29.6 | 0 | 0
2026-05-01 23:21 | 676.6 |  | 675 | 676.4 | 0 | 0 | 0 | 0 | 0 | 0 | 0 | 50 | 4385 | 438.5 | 4712110 | 0 | 0 | 2875.2 | 8.72 | 8.23 | 100 | 0 | 0 | 28.9 | 0 | 0 | 28.5 | 0 | 0 | 27.1 | 0 | 0 | 29.6 | 0 | 0
2026-05-01 23:22 | 676.6 |  | 675 | 676.4 | 0 | 0 | 0 | 0 | 0 | 0 | 0 | 50 | 4385 | 438.5 | 4712110 | 0 | 0 | 2875.2 | 8.72 | 8.23 | 100 | 0 | 0 | 28.9 | 0 | 0 | 28.5 | 0 | 0 | 27.1 | 0 | 0 | 29.6 | 0 | 0
2026-05-01 23:23 | 676.6 |  | 675 | 676.4 | 0 | 0 | 0 | 0 | 0 | 0 | 0 | 50 | 4385 | 438.5 | 4712110 | 0 | 0 | 2875.2 | 8.72 | 8.23 | 100 | 0 | 0 | 28.9 | 0 | 0 | 28.5 | 0 | 0 | 27.1 | 0 | 0 | 29.6 | 0 | 0
2026-05-01 23:24 | 676.6 |  | 675 | 676.4 | 0 | 0 | 0 | 0 | 0 | 0 | 0 | 50 | 4385 | 438.5 | 4712110 | 0 | 0 | 2875.2 | 8.72 | 8.23 | 100 | 0 | 0 | 28.9 | 0 | 0 | 28.5 | 0 | 0 | 27.1 | 0 | 0 | 29.6 | 0 | 0
2026-05-01 23:25 | 676.6 |  | 675 | 676.4 | 0 | 0 | 0 | 0 | 0 | 0 | 0 | 50 | 4385 | 438.5 | 4712110 | 0 | 0 | 2875.2 | 8.72 | 8.23 | 100 | 0 | 0 | 28.9 | 0 | 0 | 28.5 | 0 | 0 | 27.1 | 0 | 0 | 29.6 | 0 | 0
2026-05-01 23:26 | 676.6 |  | 675 | 676.4 | 0 | 0 | 0 | 0 | 0 | 0 | 0 | 50 | 4385 | 438.5 | 4712110 | 0 | 0 | 2875.2 | 8.72 | 8.23 | 100 | 0 | 0 | 28.9 | 0 | 0 | 28.5 | 0 | 0 | 27.1 | 0 | 0 | 29.6 | 0 | 0
2026-05-01 23:27 | 676.6 |  | 675 | 676.4 | 0 | 0 | 0 | 0 | 0 | 0 | 0 | 50 | 4385 | 438.5 | 4712110 | 0 | 0 | 2875.2 | 8.72 | 8.23 | 100 | 0 | 0 | 28.9 | 0 | 0 | 28.5 | 0 | 0 | 27.1 | 0 | 0 | 29.6 | 0 | 0
2026-05-01 23:28 | 676.6 |  | 675 | 676.4 | 0 | 0 | 0 | 0 | 0 | 0 | 0 | 50 | 4385 | 438.5 | 4712110 | 0 | 0 | 2875.2 | 8.72 | 8.23 | 100 | 0 | 0 | 28.9 | 0 | 0 | 28.5 | 0 | 0 | 27.1 | 0 | 0 | 29.6 | 0 | 0
2026-05-01 23:29 | 676.6 |  | 675 | 676.4 | 0 | 0 | 0 | 0 | 0 | 0 | 0 | 50 | 4385 | 438.5 | 4712110 | 0 | 0 | 2875.2 | 8.72 | 8.23 | 100 | 0 | 0 | 28.9 | 0 | 0 | 28.5 | 0 | 0 | 27.1 | 0 | 0 | 29.6 | 0 | 0
2026-05-01 23:30 | 676.6 |  | 675 | 676.4 | 0 | 0 | 0 | 0 | 0 | 0 | 0 | 50 | 4385 | 438.5 | 4712110 | 0 | 0 | 2875.2 | 8.72 | 8.23 | 100 | 0 | 0 | 28.9 | 0 | 0 | 28.5 | 0 | 0 | 27.1 | 0 | 0 | 29.6 | 0 | 0
2026-05-01 23:31 | 676.6 |  | 675 | 676.4 | 0 | 0 | 0 | 0 | 0 | 0 | 0 | 50 | 4385 | 438.5 | 4712110 | 0 | 0 | 2875.2 | 8.72 | 8.23 | 100 | 0 | 0 | 28.9 | 0 | 0 | 28.5 | 0 | 0 | 27.1 | 0 | 0 | 29.6 | 0 | 0
2026-05-01 23:32 | 676.6 |  | 675 | 676.4 | 0 | 0 | 0 | 0 | 0 | 0 | 0 | 50 | 4385 | 438.5 | 4712110 | 0 | 0 | 2875.2 | 8.72 | 8.23 | 100 | 0 | 0 | 28.9 | 0 | 0 | 28.5 | 0 | 0 | 27.1 | 0 | 0 | 29.6 | 0 | 0
2026-05-01 23:33 | 676.6 |  | 675 | 676.4 | 0 | 0 | 0 | 0 | 0 | 0 | 0 | 50 | 4385 | 438.5 | 4712110 | 0 | 0 | 2875.2 | 8.72 | 8.23 | 100 | 0 | 0 | 28.9 | 0 | 0 | 28.5 | 0 | 0 | 27.1 | 0 | 0 | 29.6 | 0 | 0
2026-05-01 23:34 | 676.6 |  | 675 | 676.4 | 0 | 0 | 0 | 0 | 0 | 0 | 0 | 50 | 4385 | 438.5 | 4712110 | 0 | 0 | 2875.2 | 8.72 | 8.23 | 100 | 0 | 0 | 28.9 | 0 | 0 | 28.5 | 0 | 0 | 27.1 | 0 | 0 | 29.6 | 0 | 0
2026-05-01 23:35 | 676.6 |  | 675 | 676.4 | 0 | 0 | 0 | 0 | 0 | 0 | 0 | 50 | 4385 | 438.5 | 4712110 | 0 | 0 | 2875.2 | 8.72 | 8.23 | 100 | 0 | 0 | 28.9 | 0 | 0 | 28.5 | 0 | 0 | 27.1 | 0 | 0 | 29.6 | 0 | 0
2026-05-01 23:36 | 676.6 |  | 675 | 676.4 | 0 | 0 | 0 | 0 | 0 | 0 | 0 | 50 | 4385 | 438.5 | 4712110 | 0 | 0 | 2875.2 | 8.72 | 8.23 | 100 | 0 | 0 | 28.9 | 0 | 0 | 28.5 | 0 | 0 | 27.1 | 0 | 0 | 29.6 | 0 | 0
2026-05-01 23:37 | 676.6 |  | 675 | 676.4 | 0 | 0 | 0 | 0 | 0 | 0 | 0 | 50 | 4385 | 438.5 | 4712110 | 0 | 0 | 2875.2 | 8.72 | 8.23 | 100 | 0 | 0 | 28.9 | 0 | 0 | 28.5 | 0 | 0 | 27.1 | 0 | 0 | 29.6 | 0 | 0
2026-05-01 23:38 | 676.6 |  | 675 | 676.4 | 0 | 0 | 0 | 0 | 0 | 0 | 0 | 50 | 4385 | 438.5 | 4712110 | 0 | 0 | 2875.2 | 8.72 | 8.23 | 100 | 0 | 0 | 28.9 | 0 | 0 | 28.5 | 0 | 0 | 27.1 | 0 | 0 | 29.6 | 0 | 0
2026-05-01 23:39 | 676.6 |  | 675 | 676.4 | 0 | 0 | 0 | 0 | 0 | 0 | 0 | 50 | 4385 | 438.5 | 4712110 | 0 | 0 | 2875.2 | 8.72 | 8.23 | 100 | 0 | 0 | 28.9 | 0 | 0 | 28.5 | 0 | 0 | 27.1 | 0 | 0 | 29.6 | 0 | 0
2026-05-01 23:40 | 676.6 |  | 675 | 676.4 | 0 | 0 | 0 | 0 | 0 | 0 | 0 | 50 | 4385 | 438.5 | 4712110 | 0 | 0 | 2875.2 | 8.72 | 8.23 | 100 | 0 | 0 | 28.9 | 0 | 0 | 28.5 | 0 | 0 | 27.1 | 0 | 0 | 29.6 | 0 | 0
2026-05-01 23:41 | 676.6 |  | 675 | 676.4 | 0 | 0 | 0 | 0 | 0 | 0 | 0 | 50 | 4385 | 438.5 | 4712110 | 0 | 0 | 2875.2 | 8.72 | 8.23 | 100 | 0 | 0 | 28.9 | 0 | 0 | 28.5 | 0 | 0 | 27.1 | 0 | 0 | 29.6 | 0 | 0
2026-05-01 23:42 | 676.6 |  | 675 | 676.4 | 0 | 0 | 0 | 0 | 0 | 0 | 0 | 50 | 4385 | 438.5 | 4712110 | 0 | 0 | 2875.2 | 8.72 | 8.23 | 100 | 0 | 0 | 28.9 | 0 | 0 | 28.5 | 0 | 0 | 27.1 | 0 | 0 | 29.6 | 0 | 0
2026-05-01 23:43 | 676.6 |  | 675 | 676.4 | 0 | 0 | 0 | 0 | 0 | 0 | 0 | 50 | 4385 | 438.5 | 4712110 | 0 | 0 | 2875.2 | 8.72 | 8.23 | 100 | 0 | 0 | 28.9 | 0 | 0 | 28.5 | 0 | 0 | 27.1 | 0 | 0 | 29.6 | 0 | 0
2026-05-01 23:44 | 676.6 |  | 675 | 676.4 | 0 | 0 | 0 | 0 | 0 | 0 | 0 | 50 | 4385 | 438.5 | 4712110 | 0 | 0 | 2875.2 | 8.72 | 8.23 | 100 | 0 | 0 | 28.9 | 0 | 0 | 28.5 | 0 | 0 | 27.1 | 0 | 0 | 29.6 | 0 | 0
2026-05-01 23:45 | 676.6 |  | 675 | 676.4 | 0 | 0 | 0 | 0 | 0 | 0 | 0 | 50 | 4385 | 438.5 | 4712110 | 0 | 0 | 2875.2 | 8.72 | 8.23 | 100 | 0 | 0 | 28.9 | 0 | 0 | 28.5 | 0 | 0 | 27.1 | 0 | 0 | 29.6 | 0 | 0
2026-05-01 23:46 | 676.6 |  | 675 | 676.4 | 0 | 0 | 0 | 0 | 0 | 0 | 0 | 50 | 4385 | 438.5 | 4712110 | 0 | 0 | 2875.2 | 8.72 | 8.23 | 100 | 0 | 0 | 28.9 | 0 | 0 | 28.5 | 0 | 0 | 27.1 | 0 | 0 | 29.6 | 0 | 0
2026-05-01 23:47 | 676.6 |  | 675 | 676.4 | 0 | 0 | 0 | 0 | 0 | 0 | 0 | 50 | 4385 | 438.5 | 4712110 | 0 | 0 | 2875.2 | 8.72 | 8.23 | 100 | 0 | 0 | 28.9 | 0 | 0 | 28.5 | 0 | 0 | 27.1 | 0 | 0 | 29.6 | 0 | 0
2026-05-01 23:48 | 676.6 |  | 675 | 676.4 | 0 | 0 | 0 | 0 | 0 | 0 | 0 | 50 | 4385 | 438.5 | 4712110 | 0 | 0 | 2875.2 | 8.72 | 8.23 | 100 | 0 | 0 | 28.9 | 0 | 0 | 28.5 | 0 | 0 | 27.1 | 0 | 0 | 29.6 | 0 | 0
2026-05-01 23:49 | 676.6 |  | 675 | 676.4 | 0 | 0 | 0 | 0 | 0 | 0 | 0 | 50 | 4385 | 438.5 | 4712110 | 0 | 0 | 2875.2 | 8.72 | 8.23 | 100 | 0 | 0 | 28.9 | 0 | 0 | 28.5 | 0 | 0 | 27.1 | 0 | 0 | 29.6 | 0 | 0
2026-05-01 23:50 | 676.6 |  | 675 | 676.4 | 0 | 0 | 0 | 0 | 0 | 0 | 0 | 50 | 4385 | 438.5 | 4712110 | 0 | 0 | 2875.2 | 8.72 | 8.23 | 100 | 0 | 0 | 28.9 | 0 | 0 | 28.5 | 0 | 0 | 27.1 | 0 | 0 | 29.6 | 0 | 0
2026-05-01 23:51 | 676.6 |  | 675 | 676.4 | 0 | 0 | 0 | 0 | 0 | 0 | 0 | 50 | 4385 | 438.5 | 4712110 | 0 | 0 | 2875.2 | 8.72 | 8.23 | 100 | 0 | 0 | 28.9 | 0 | 0 | 28.5 | 0 | 0 | 27.1 | 0 | 0 | 29.6 | 0 | 0
2026-05-01 23:52 | 676.6 |  | 675 | 676.4 | 0 | 0 | 0 | 0 | 0 | 0 | 0 | 50 | 4385 | 438.5 | 4712110 | 0 | 0 | 2875.2 | 8.72 | 8.23 | 100 | 0 | 0 | 28.9 | 0 | 0 | 28.5 | 0 | 0 | 27.1 | 0 | 0 | 29.6 | 0 | 0
2026-05-01 23:53 | 676.6 |  | 675 | 676.4 | 0 | 0 | 0 | 0 | 0 | 0 | 0 | 50 | 4385 | 438.5 | 4712110 | 0 | 0 | 2875.2 | 8.72 | 8.23 | 100 | 0 | 0 | 28.9 | 0 | 0 | 28.5 | 0 | 0 | 27.1 | 0 | 0 | 29.6 | 0 | 0
2026-05-01 23:54 | 676.6 |  | 675 | 676.4 | 0 | 0 | 0 | 0 | 0 | 0 | 0 | 50 | 4385 | 438.5 | 4712110 | 0 | 0 | 2875.2 | 8.72 | 8.23 | 100 | 0 | 0 | 28.9 | 0 | 0 | 28.5 | 0 | 0 | 27.1 | 0 | 0 | 29.6 | 0 | 0
2026-05-01 23:55 | 676.6 |  | 675 | 676.4 | 0 | 0 | 0 | 0 | 0 | 0 | 0 | 50 | 4385 | 438.5 | 4712110 | 0 | 0 | 2875.2 | 8.72 | 8.23 | 100 | 0 | 0 | 28.9 | 0 | 0 | 28.5 | 0 | 0 | 27.1 | 0 | 0 | 29.6 | 0 | 0
2026-05-01 23:56 | 676.6 |  | 675 | 676.4 | 0 | 0 | 0 | 0 | 0 | 0 | 0 | 50 | 4385 | 438.5 | 4712110 | 0 | 0 | 2875.2 | 8.72 | 8.23 | 100 | 0 | 0 | 28.9 | 0 | 0 | 28.5 | 0 | 0 | 27.1 | 0 | 0 | 29.6 | 0 | 0
2026-05-01 23:57 | 676.6 |  | 675 | 676.4 | 0 | 0 | 0 | 0 | 0 | 0 | 0 | 50 | 4385 | 438.5 | 4712110 | 0 | 0 | 2875.2 | 8.72 | 8.23 | 100 | 0 | 0 | 28.9 | 0 | 0 | 28.5 | 0 | 0 | 27.1 | 0 | 0 | 29.6 | 0 | 0
2026-05-01 23:58 | 676.6 |  | 675 | 676.4 | 0 | 0 | 0 | 0 | 0 | 0 | 0 | 50 | 4385 | 438.5 | 4712110 | 0 | 0 | 2875.2 | 8.72 | 8.23 | 100 | 0 | 0 | 28.9 | 0 | 0 | 28.5 | 0 | 0 | 27.1 | 0 | 0 | 29.6 | 0 | 0
2026-05-01 23:59 | 676.6 |  | 675 | 676.4 | 0 | 0 | 0 | 0 | 0 | 0 | 0 | 50 | 4385 | 438.5 | 4712110 | 0 | 0 | 2875.2 | 8.72 | 8.23 | 100 | 0 | 0 | 28.9 | 0 | 0 | 28.5 | 0 | 0 | 27.1 | 0 | 0 | 29.6 | 0 | 0
2026-05-02 | 676.6 |  | 675 | 676.4 | 0 | 0 | 0 | 0 | 0 | 0 | 0 | 50 | 4385 | 438.5 | 4712110 | 0 | 0 | 2875.2 | 0 | 0 | 100 | 0 | 0 | 28.9 | 0 | 0 | 28.5 | 0 | 0 | 27.1 | 0 | 0 | 29.6 | 0 | 0

## ICR-1_INV-2
CONTINUUM 30.80 MW Solar Power Plant LOCATION :-BHUJ, GUJARAT.
INVERTER Report ( 5/1/2026 12:00:00 AM to 5/2/2026 12:00:00 AM )
ICR-1_INV-2
Time Stamp | RY Voltage |  | YB Voltage | BR Voltage | IR Current | IY Current | IB Current | Active Power | Reactive Power | Apperent Power | Power Factor | Frequency | Today Energy | Monthly Energy | Total Energy | Today Run Hour | Yest KWH | Peak KW | PR | CPR | AVAILABILITY | BRKDWN LOSS | BRKDWN MNT | MOD1 DC V | MOD1 DC A | MOD1 DC KW | MOD2 DC V | MOD2 DC A | MOD2 DC KW | MOD3 DC V | MOD3 DC A | MOD3 DC KW | MOD4 DC V | MOD4 DC A | MOD4 DC KW
| V |  | V | V | A | A | A | KW | KVAr | KVA |  | Hz | MWh | MWh | MWh | Min. | MWH | KW | % | % | % | MWh | Min. | V | A | KW | V | A | KW | V | A | KW | V | A | KW
2026-05-01 | 678.4 |  | 674.2 | 677.9 | 0 | 0 | 0 | 0 | 0 | 0 | 0 | 50 | 13667.8 | 96924 | 4602257 | 0 | 0 | 4487.73 | 0 | 0 | 100 | 0 | 0 | 28.9 | 0 | 0 | 29.2 | 0 | 0 | 29.6 | 0 | 0 | 28.7 | 0 | 0
2026-05-01 00:01 | 678.4 |  | 674.2 | 677.9 | 0 | 0 | 0 | 0 | 0 | 0 | 0 | 50 | 13667.8 | 96924 | 4602257 | 0 | 0 | 4487.73 | 0 | 0 | 100 | 0 | 0 | 28.9 | 0 | 0 | 29.2 | 0 | 0 | 29.6 | 0 | 0 | 28.7 | 0 | 0
2026-05-01 00:02 | 678.4 |  | 674.2 | 677.9 | 0 | 0 | 0 | 0 | 0 | 0 | 0 | 50 | 13667.8 | 96924 | 4602257 | 0 | 0 | 0 | 0 | 0 | 100 | 0 | 0 | 28.9 | 0 | 0 | 29.2 | 0 | 0 | 29.6 | 0 | 0 | 28.7 | 0 | 0
2026-05-01 00:03 | 678.4 |  | 674.2 | 677.9 | 0 | 0 | 0 | 0 | 0 | 0 | 0 | 50 | 13667.8 | 96924 | 4602257 | 0 | 0 | 0 | 0 | 0 | 100 | 0 | 0 | 28.9 | 0 | 0 | 29.2 | 0 | 0 | 29.6 | 0 | 0 | 28.7 | 0 | 0
2026-05-01 00:04 | 678.4 |  | 674.2 | 677.9 | 0 | 0 | 0 | 0 | 0 | 0 | 0 | 50 | 0 | 0 | 4602257 | 0 | 0 | 0 | 0 | 0 | 100 | 0 | 0 | 28.9 | 0 | 0 | 29.2 | 0 | 0 | 29.6 | 0 | 0 | 28.7 | 0 | 0
2026-05-01 00:05 | 678.4 |  | 674.2 | 677.9 | 0 | 0 | 0 | 0 | 0 | 0 | 0 | 50 | 0 | 0 | 4602257 | 0 | 0 | 0 | 0 | 0 | 100 | 0 | 0 | 28.9 | 0 | 0 | 29.2 | 0 | 0 | 29.6 | 0 | 0 | 28.7 | 0 | 0
2026-05-01 00:06 | 678.4 |  | 674.2 | 677.9 | 0 | 0 | 0 | 0 | 0 | 0 | 0 | 50 | 0 | 0 | 4602257 | 0 | 0 | 0 | 0 | 0 | 100 | 0 | 0 | 28.9 | 0 | 0 | 29.2 | 0 | 0 | 29.6 | 0 | 0 | 28.7 | 0 | 0
2026-05-01 00:07 | 678.4 |  | 674.2 | 677.9 | 0 | 0 | 0 | 0 | 0 | 0 | 0 | 50 | 0 | 0 | 4602257 | 0 | 0 | 0 | 0 | 0 | 100 | 0 | 0 | 28.9 | 0 | 0 | 29.2 | 0 | 0 | 29.6 | 0 | 0 | 28.7 | 0 | 0
2026-05-01 00:08 | 678.4 |  | 674.2 | 677.9 | 0 | 0 | 0 | 0 | 0 | 0 | 0 | 50 | 0 | 0 | 4602257 | 0 | 0 | 0 | 0 | 0 | 100 | 0 | 0 | 28.9 | 0 | 0 | 29.2 | 0 | 0 | 29.6 | 0 | 0 | 28.7 | 0 | 0
2026-05-01 00:09 | 678.4 |  | 674.2 | 677.9 | 0 | 0 | 0 | 0 | 0 | 0 | 0 | 50 | 0 | 0 | 4602257 | 0 | 0 | 0 | 0 | 0 | 100 | 0 | 0 | 28.9 | 0 | 0 | 29.2 | 0 | 0 | 29.6 | 0 | 0 | 28.7 | 0 | 0
2026-05-01 00:10 | 678.4 |  | 674.2 | 677.9 | 0 | 0 | 0 | 0 | 0 | 0 | 0 | 50 | 0 | 0 | 4602257 | 0 | 0 | 0 | 0 | 0 | 100 | 0 | 0 | 28.9 | 0 | 0 | 29.2 | 0 | 0 | 29.6 | 0 | 0 | 28.7 | 0 | 0
2026-05-01 00:11 | 678.4 |  | 674.2 | 677.9 | 0 | 0 | 0 | 0 | 0 | 0 | 0 | 50 | 0 | 0 | 4602257 | 0 | 0 | 0 | 0 | 0 | 100 | 0 | 0 | 28.9 | 0 | 0 | 29.2 | 0 | 0 | 29.6 | 0 | 0 | 28.7 | 0 | 0
2026-05-01 00:12 | 678.4 |  | 674.2 | 677.9 | 0 | 0 | 0 | 0 | 0 | 0 | 0 | 50 | 0 | 0 | 4602257 | 0 | 0 | 0 | 0 | 0 | 100 | 0 | 0 | 28.9 | 0 | 0 | 29.2 | 0 | 0 | 29.6 | 0 | 0 | 28.7 | 0 | 0
2026-05-01 00:13 | 678.4 |  | 674.2 | 677.9 | 0 | 0 | 0 | 0 | 0 | 0 | 0 | 50 | 0 | 0 | 4602257 | 0 | 0 | 0 | 0 | 0 | 100 | 0 | 0 | 28.9 | 0 | 0 | 29.2 | 0 | 0 | 29.6 | 0 | 0 | 28.7 | 0 | 0
2026-05-01 00:14 | 678.4 |  | 674.2 | 677.9 | 0 | 0 | 0 | 0 | 0 | 0 | 0 | 50 | 0 | 0 | 4602257 | 0 | 0 | 0 | 0 | 0 | 100 | 0 | 0 | 28.9 | 0 | 0 | 29.2 | 0 | 0 | 29.6 | 0 | 0 | 28.7 | 0 | 0
2026-05-01 00:15 | 678.4 |  | 674.2 | 677.9 | 0 | 0 | 0 | 0 | 0 | 0 | 0 | 50 | 0 | 0 | 4602257 | 0 | 0 | 0 | 0 | 0 | 100 | 0 | 0 | 28.9 | 0 | 0 | 29.2 | 0 | 0 | 29.6 | 0 | 0 | 28.7 | 0 | 0
2026-05-01 00:16 | 678.4 |  | 674.2 | 677.9 | 0 | 0 | 0 | 0 | 0 | 0 | 0 | 50 | 0 | 0 | 4602257 | 0 | 0 | 0 | 0 | 0 | 100 | 0 | 0 | 28.9 | 0 | 0 | 29.2 | 0 | 0 | 29.6 | 0 | 0 | 28.7 | 0 | 0
2026-05-01 00:17 | 678.4 |  | 674.2 | 677.9 | 0 | 0 | 0 | 0 | 0 | 0 | 0 | 50 | 0 | 0 | 4602257 | 0 | 0 | 0 | 0 | 0 | 100 | 0 | 0 | 28.9 | 0 | 0 | 29.2 | 0 | 0 | 29.6 | 0 | 0 | 28.7 | 0 | 0
2026-05-01 00:18 | 678.4 |  | 674.2 | 677.9 | 0 | 0 | 0 | 0 | 0 | 0 | 0 | 50 | 0 | 0 | 4602257 | 0 | 0 | 0 | 0 | 0 | 100 | 0 | 0 | 28.9 | 0 | 0 | 29.2 | 0 | 0 | 29.6 | 0 | 0 | 28.7 | 0 | 0
2026-05-01 00:19 | 678.4 |  | 674.2 | 677.9 | 0 | 0 | 0 | 0 | 0 | 0 | 0 | 50 | 0 | 0 | 4602257 | 0 | 0 | 0 | 0 | 0 | 100 | 0 | 0 | 28.9 | 0 | 0 | 29.2 | 0 | 0 | 29.6 | 0 | 0 | 28.7 | 0 | 0
2026-05-01 00:20 | 678.4 |  | 674.2 | 677.9 | 0 | 0 | 0 | 0 | 0 | 0 | 0 | 50 | 0 | 0 | 4602257 | 0 | 0 | 0 | 0 | 0 | 100 | 0 | 0 | 28.9 | 0 | 0 | 29.2 | 0 | 0 | 29.6 | 0 | 0 | 28.7 | 0 | 0
2026-05-01 00:21 | 678.4 |  | 674.2 | 677.9 | 0 | 0 | 0 | 0 | 0 | 0 | 0 | 50 | 0 | 0 | 4602257 | 0 | 0 | 0 | 0 | 0 | 100 | 0 | 0 | 28.9 | 0 | 0 | 29.2 | 0 | 0 | 29.6 | 0 | 0 | 28.7 | 0 | 0
2026-05-01 00:22 | 678.4 |  | 674.2 | 677.9 | 0 | 0 | 0 | 0 | 0 | 0 | 0 | 50 | 0 | 0 | 4602257 | 0 | 0 | 0 | 0 | 0 | 100 | 0 | 0 | 28.9 | 0 | 0 | 29.2 | 0 | 0 | 29.6 | 0 | 0 | 28.7 | 0 | 0
2026-05-01 00:23 | 678.4 |  | 674.2 | 677.9 | 0 | 0 | 0 | 0 | 0 | 0 | 0 | 50 | 0 | 0 | 4602257 | 0 | 0 | 0 | 0 | 0 | 100 | 0 | 0 | 28.9 | 0 | 0 | 29.2 | 0 | 0 | 29.6 | 0 | 0 | 28.7 | 0 | 0
2026-05-01 00:24 | 678.4 |  | 674.2 | 677.9 | 0 | 0 | 0 | 0 | 0 | 0 | 0 | 50 | 0 | 0 | 4602257 | 0 | 0 | 0 | 0 | 0 | 100 | 0 | 0 | 28.9 | 0 | 0 | 29.2 | 0 | 0 | 29.6 | 0 | 0 | 28.7 | 0 | 0
2026-05-01 00:25 | 678.4 |  | 674.2 | 677.9 | 0 | 0 | 0 | 0 | 0 | 0 | 0 | 50 | 0 | 0 | 4602257 | 0 | 0 | 0 | 0 | 0 | 100 | 0 | 0 | 28.9 | 0 | 0 | 29.2 | 0 | 0 | 29.6 | 0 | 0 | 28.7 | 0 | 0
2026-05-01 00:26 | 678.4 |  | 674.2 | 677.9 | 0 | 0 | 0 | 0 | 0 | 0 | 0 | 50 | 0 | 0 | 4602257 | 0 | 0 | 0 | 0 | 0 | 100 | 0 | 0 | 28.9 | 0 | 0 | 29.2 | 0 | 0 | 29.6 | 0 | 0 | 28.7 | 0 | 0
2026-05-01 00:27 | 678.4 |  | 674.2 | 677.9 | 0 | 0 | 0 | 0 | 0 | 0 | 0 | 50 | 0 | 0 | 4602257 | 0 | 0 | 0 | 0 | 0 | 100 | 0 | 0 | 28.9 | 0 | 0 | 29.2 | 0 | 0 | 29.6 | 0 | 0 | 28.7 | 0 | 0
2026-05-01 00:28 | 678.4 |  | 674.2 | 677.9 | 0 | 0 | 0 | 0 | 0 | 0 | 0 | 50 | 0 | 0 | 4602257 | 0 | 0 | 0 | 0 | 0 | 100 | 0 | 0 | 28.9 | 0 | 0 | 29.2 | 0 | 0 | 29.6 | 0 | 0 | 28.7 | 0 | 0
2026-05-01 00:29 | 678.4 |  | 674.2 | 677.9 | 0 | 0 | 0 | 0 | 0 | 0 | 0 | 50 | 0 | 0 | 4602257 | 0 | 0 | 0 | 0 | 0 | 100 | 0 | 0 | 28.9 | 0 | 0 | 29.2 | 0 | 0 | 29.6 | 0 | 0 | 28.7 | 0 | 0
2026-05-01 00:30 | 678.4 |  | 674.2 | 677.9 | 0 | 0 | 0 | 0 | 0 | 0 | 0 | 50 | 0 | 0 | 4602257 | 0 | 0 | 0 | 0 | 0 | 100 | 0 | 0 | 28.9 | 0 | 0 | 29.2 | 0 | 0 | 29.6 | 0 | 0 | 28.7 | 0 | 0
2026-05-01 00:31 | 678.4 |  | 674.2 | 677.9 | 0 | 0 | 0 | 0 | 0 | 0 | 0 | 50 | 0 | 0 | 4602257 | 0 | 0 | 0 | 0 | 0 | 100 | 0 | 0 | 28.9 | 0 | 0 | 29.2 | 0 | 0 | 29.6 | 0 | 0 | 28.7 | 0 | 0
2026-05-01 00:32 | 678.4 |  | 674.2 | 677.9 | 0 | 0 | 0 | 0 | 0 | 0 | 0 | 50 | 0 | 0 | 4602257 | 0 | 0 | 0 | 0 | 0 | 100 | 0 | 0 | 28.9 | 0 | 0 | 29.2 | 0 | 0 | 29.6 | 0 | 0 | 28.7 | 0 | 0
2026-05-01 00:33 | 678.4 |  | 674.2 | 677.9 | 0 | 0 | 0 | 0 | 0 | 0 | 0 | 50 | 0 | 0 | 4602257 | 0 | 0 | 0 | 0 | 0 | 100 | 0 | 0 | 28.9 | 0 | 0 | 29.2 | 0 | 0 | 29.6 | 0 | 0 | 28.7 | 0 | 0
2026-05-01 00:34 | 678.4 |  | 674.2 | 677.9 | 0 | 0 | 0 | 0 | 0 | 0 | 0 | 50 | 0 | 0 | 4602257 | 0 | 0 | 0 | 0 | 0 | 100 | 0 | 0 | 28.9 | 0 | 0 | 29.2 | 0 | 0 | 29.6 | 0 | 0 | 28.7 | 0 | 0
2026-05-01 00:35 | 678.4 |  | 674.2 | 677.9 | 0 | 0 | 0 | 0 | 0 | 0 | 0 | 50 | 0 | 0 | 4602257 | 0 | 0 | 0 | 0 | 0 | 100 | 0 | 0 | 28.9 | 0 | 0 | 29.2 | 0 | 0 | 29.6 | 0 | 0 | 28.7 | 0 | 0
2026-05-01 00:36 | 678.4 |  | 674.2 | 677.9 | 0 | 0 | 0 | 0 | 0 | 0 | 0 | 50 | 0 | 0 | 4602257 | 0 | 0 | 0 | 0 | 0 | 100 | 0 | 0 | 28.9 | 0 | 0 | 29.2 | 0 | 0 | 29.6 | 0 | 0 | 28.7 | 0 | 0
2026-05-01 00:37 | 678.4 |  | 674.2 | 677.9 | 0 | 0 | 0 | 0 | 0 | 0 | 0 | 50 | 0 | 0 | 4602257 | 0 | 0 | 0 | 0 | 0 | 100 | 0 | 0 | 28.9 | 0 | 0 | 29.2 | 0 | 0 | 29.6 | 0 | 0 | 28.7 | 0 | 0
2026-05-01 00:38 | 678.4 |  | 674.2 | 677.9 | 0 | 0 | 0 | 0 | 0 | 0 | 0 | 50 | 0 | 0 | 4602257 | 0 | 0 | 0 | 0 | 0 | 100 | 0 | 0 | 28.9 | 0 | 0 | 29.2 | 0 | 0 | 29.6 | 0 | 0 | 28.7 | 0 | 0
2026-05-01 00:39 | 678.4 |  | 674.2 | 677.9 | 0 | 0 | 0 | 0 | 0 | 0 | 0 | 50 | 0 | 0 | 4602257 | 0 | 0 | 0 | 0 | 0 | 100 | 0 | 0 | 28.9 | 0 | 0 | 29.2 | 0 | 0 | 29.6 | 0 | 0 | 28.7 | 0 | 0
2026-05-01 00:40 | 678.4 |  | 674.2 | 677.9 | 0 | 0 | 0 | 0 | 0 | 0 | 0 | 50 | 0 | 0 | 4602257 | 0 | 0 | 0 | 0 | 0 | 100 | 0 | 0 | 28.9 | 0 | 0 | 29.2 | 0 | 0 | 29.6 | 0 | 0 | 28.7 | 0 | 0
2026-05-01 00:41 | 678.4 |  | 674.2 | 677.9 | 0 | 0 | 0 | 0 | 0 | 0 | 0 | 50 | 0 | 0 | 4602257 | 0 | 0 | 0 | 0 | 0 | 100 | 0 | 0 | 28.9 | 0 | 0 | 29.2 | 0 | 0 | 29.6 | 0 | 0 | 28.7 | 0 | 0
2026-05-01 00:42 | 678.4 |  | 674.2 | 677.9 | 0 | 0 | 0 | 0 | 0 | 0 | 0 | 50 | 0 | 0 | 4602257 | 0 | 0 | 0 | 0 | 0 | 100 | 0 | 0 | 28.9 | 0 | 0 | 29.2 | 0 | 0 | 29.6 | 0 | 0 | 28.7 | 0 | 0
2026-05-01 00:43 | 678.4 |  | 674.2 | 677.9 | 0 | 0 | 0 | 0 | 0 | 0 | 0 | 50 | 0 | 0 | 4602257 | 0 | 0 | 0 | 0 | 0 | 100 | 0 | 0 | 28.9 | 0 | 0 | 29.2 | 0 | 0 | 29.6 | 0 | 0 | 28.7 | 0 | 0
2026-05-01 00:44 | 678.4 |  | 674.2 | 677.9 | 0 | 0 | 0 | 0 | 0 | 0 | 0 | 50 | 0 | 0 | 4602257 | 0 | 0 | 0 | 0 | 0 | 100 | 0 | 0 | 28.9 | 0 | 0 | 29.2 | 0 | 0 | 29.6 | 0 | 0 | 28.7 | 0 | 0
2026-05-01 00:45 | 678.4 |  | 674.2 | 677.9 | 0 | 0 | 0 | 0 | 0 | 0 | 0 | 50 | 0 | 0 | 4602257 | 0 | 0 | 0 | 0 | 0 | 100 | 0 | 0 | 28.9 | 0 | 0 | 29.2 | 0 | 0 | 29.6 | 0 | 0 | 28.7 | 0 | 0
2026-05-01 00:46 | 678.4 |  | 674.2 | 677.9 | 0 | 0 | 0 | 0 | 0 | 0 | 0 | 50 | 0 | 0 | 4602257 | 0 | 0 | 0 | 0 | 0 | 100 | 0 | 0 | 28.9 | 0 | 0 | 29.2 | 0 | 0 | 29.6 | 0 | 0 | 28.7 | 0 | 0
2026-05-01 00:47 | 678.4 |  | 674.2 | 677.9 | 0 | 0 | 0 | 0 | 0 | 0 | 0 | 50 | 0 | 0 | 4602257 | 0 | 0 | 0 | 0 | 0 | 100 | 0 | 0 | 28.9 | 0 | 0 | 29.2 | 0 | 0 | 29.6 | 0 | 0 | 28.7 | 0 | 0
2026-05-01 00:48 | 678.4 |  | 674.2 | 677.9 | 0 | 0 | 0 | 0 | 0 | 0 | 0 | 50 | 0 | 0 | 4602257 | 0 | 0 | 0 | 0 | 0 | 100 | 0 | 0 | 28.9 | 0 | 0 | 29.2 | 0 | 0 | 29.6 | 0 | 0 | 28.7 | 0 | 0
2026-05-01 00:49 | 678.4 |  | 674.2 | 677.9 | 0 | 0 | 0 | 0 | 0 | 0 | 0 | 50 | 0 | 0 | 4602257 | 0 | 0 | 0 | 0 | 0 | 100 | 0 | 0 | 28.9 | 0 | 0 | 29.2 | 0 | 0 | 29.6 | 0 | 0 | 28.7 | 0 | 0
2026-05-01 00:50 | 678.4 |  | 674.2 | 677.9 | 0 | 0 | 0 | 0 | 0 | 0 | 0 | 50 | 0 | 0 | 4602257 | 0 | 0 | 0 | 0 | 0 | 100 | 0 | 0 | 28.9 | 0 | 0 | 29.2 | 0 | 0 | 29.6 | 0 | 0 | 28.7 | 0 | 0
2026-05-01 00:51 | 678.4 |  | 674.2 | 677.9 | 0 | 0 | 0 | 0 | 0 | 0 | 0 | 50 | 0 | 0 | 4602257 | 0 | 0 | 0 | 0 | 0 | 100 | 0 | 0 | 28.9 | 0 | 0 | 29.2 | 0 | 0 | 29.6 | 0 | 0 | 28.7 | 0 | 0
2026-05-01 00:52 | 678.4 |  | 674.2 | 677.9 | 0 | 0 | 0 | 0 | 0 | 0 | 0 | 50 | 0 | 0 | 4602257 | 0 | 0 | 0 | 0 | 0 | 100 | 0 | 0 | 28.9 | 0 | 0 | 29.2 | 0 | 0 | 29.6 | 0 | 0 | 28.7 | 0 | 0
2026-05-01 00:53 | 678.4 |  | 674.2 | 677.9 | 0 | 0 | 0 | 0 | 0 | 0 | 0 | 50 | 0 | 0 | 4602257 | 0 | 0 | 0 | 0 | 0 | 100 | 0 | 0 | 28.9 | 0 | 0 | 29.2 | 0 | 0 | 29.6 | 0 | 0 | 28.7 | 0 | 0
2026-05-01 00:54 | 678.4 |  | 674.2 | 677.9 | 0 | 0 | 0 | 0 | 0 | 0 | 0 | 50 | 0 | 0 | 4602257 | 0 | 0 | 0 | 0 | 0 | 100 | 0 | 0 | 28.9 | 0 | 0 | 29.2 | 0 | 0 | 29.6 | 0 | 0 | 28.7 | 0 | 0
2026-05-01 00:55 | 678.4 |  | 674.2 | 677.9 | 0 | 0 | 0 | 0 | 0 | 0 | 0 | 50 | 0 | 0 | 4602257 | 0 | 0 | 0 | 0 | 0 | 100 | 0 | 0 | 28.9 | 0 | 0 | 29.2 | 0 | 0 | 29.6 | 0 | 0 | 28.7 | 0 | 0
2026-05-01 00:56 | 678.4 |  | 674.2 | 677.9 | 0 | 0 | 0 | 0 | 0 | 0 | 0 | 50 | 0 | 0 | 4602257 | 0 | 0 | 0 | 0 | 0 | 100 | 0 | 0 | 28.9 | 0 | 0 | 29.2 | 0 | 0 | 29.6 | 0 | 0 | 28.7 | 0 | 0
2026-05-01 00:57 | 678.4 |  | 674.2 | 677.9 | 0 | 0 | 0 | 0 | 0 | 0 | 0 | 50 | 0 | 0 | 4602257 | 0 | 0 | 0 | 0 | 0 | 100 | 0 | 0 | 28.9 | 0 | 0 | 29.2 | 0 | 0 | 29.6 | 0 | 0 | 28.7 | 0 | 0
2026-05-01 00:58 | 678.4 |  | 674.2 | 677.9 | 0 | 0 | 0 | 0 | 0 | 0 | 0 | 50 | 0 | 0 | 4602257 | 0 | 0 | 0 | 0 | 0 | 100 | 0 | 0 | 28.9 | 0 | 0 | 29.2 | 0 | 0 | 29.6 | 0 | 0 | 28.7 | 0 | 0
2026-05-01 00:59 | 678.4 |  | 674.2 | 677.9 | 0 | 0 | 0 | 0 | 0 | 0 | 0 | 50 | 0 | 0 | 4602257 | 0 | 0 | 0 | 0 | 0 | 100 | 0 | 0 | 28.9 | 0 | 0 | 29.2 | 0 | 0 | 29.6 | 0 | 0 | 28.7 | 0 | 0
2026-05-01 01:00 | 678.4 |  | 674.2 | 677.9 | 0 | 0 | 0 | 0 | 0 | 0 | 0 | 50 | 0 | 0 | 4602257 | 0 | 0 | 0 | 0 | 0 | 100 | 0 | 0 | 28.9 | 0 | 0 | 29.2 | 0 | 0 | 29.6 | 0 | 0 | 28.7 | 0 | 0
2026-05-01 01:01 | 678.4 |  | 674.2 | 677.9 | 0 | 0 | 0 | 0 | 0 | 0 | 0 | 50 | 0 | 0 | 4602257 | 0 | 0 | 0 | 0 | 0 | 100 | 0 | 0 | 28.9 | 0 | 0 | 29.2 | 0 | 0 | 29.6 | 0 | 0 | 28.7 | 0 | 0
2026-05-01 01:02 | 678.4 |  | 674.2 | 677.9 | 0 | 0 | 0 | 0 | 0 | 0 | 0 | 50 | 0 | 0 | 4602257 | 0 | 0 | 0 | 0 | 0 | 100 | 0 | 0 | 28.9 | 0 | 0 | 29.2 | 0 | 0 | 29.6 | 0 | 0 | 28.7 | 0 | 0
2026-05-01 01:03 | 678.4 |  | 674.2 | 677.9 | 0 | 0 | 0 | 0 | 0 | 0 | 0 | 50 | 0 | 0 | 4602257 | 0 | 0 | 0 | 0 | 0 | 100 | 0 | 0 | 28.9 | 0 | 0 | 29.2 | 0 | 0 | 29.6 | 0 | 0 | 28.7 | 0 | 0
2026-05-01 01:04 | 678.4 |  | 674.2 | 677.9 | 0 | 0 | 0 | 0 | 0 | 0 | 0 | 50 | 0 | 0 | 4602257 | 0 | 0 | 0 | 0 | 0 | 100 | 0 | 0 | 28.9 | 0 | 0 | 29.2 | 0 | 0 | 29.6 | 0 | 0 | 28.7 | 0 | 0
2026-05-01 01:05 | 678.4 |  | 674.2 | 677.9 | 0 | 0 | 0 | 0 | 0 | 0 | 0 | 50 | 0 | 0 | 4602257 | 0 | 0 | 0 | 0 | 0 | 100 | 0 | 0 | 28.9 | 0 | 0 | 29.2 | 0 | 0 | 29.6 | 0 | 0 | 28.7 | 0 | 0
2026-05-01 01:06 | 678.4 |  | 674.2 | 677.9 | 0 | 0 | 0 | 0 | 0 | 0 | 0 | 50 | 0 | 0 | 4602257 | 0 | 0 | 0 | 0 | 0 | 100 | 0 | 0 | 28.9 | 0 | 0 | 29.2 | 0 | 0 | 29.6 | 0 | 0 | 28.7 | 0 | 0
2026-05-01 01:07 | 678.4 |  | 674.2 | 677.9 | 0 | 0 | 0 | 0 | 0 | 0 | 0 | 50 | 0 | 0 | 4602257 | 0 | 0 | 0 | 0 | 0 | 100 | 0 | 0 | 28.9 | 0 | 0 | 29.2 | 0 | 0 | 29.6 | 0 | 0 | 28.7 | 0 | 0
2026-05-01 01:08 | 678.4 |  | 674.2 | 677.9 | 0 | 0 | 0 | 0 | 0 | 0 | 0 | 50 | 0 | 0 | 4602257 | 0 | 0 | 0 | 0 | 0 | 100 | 0 | 0 | 28.9 | 0 | 0 | 29.2 | 0 | 0 | 29.6 | 0 | 0 | 28.7 | 0 | 0
2026-05-01 01:09 | 678.4 |  | 674.2 | 677.9 | 0 | 0 | 0 | 0 | 0 | 0 | 0 | 50 | 0 | 0 | 4602257 | 0 | 0 | 0 | 0 | 0 | 100 | 0 | 0 | 28.9 | 0 | 0 | 29.2 | 0 | 0 | 29.6 | 0 | 0 | 28.7 | 0 | 0
2026-05-01 01:10 | 678.4 |  | 674.2 | 677.9 | 0 | 0 | 0 | 0 | 0 | 0 | 0 | 50 | 0 | 0 | 4602257 | 0 | 0 | 0 | 0 | 0 | 100 | 0 | 0 | 28.9 | 0 | 0 | 29.2 | 0 | 0 | 29.6 | 0 | 0 | 28.7 | 0 | 0
2026-05-01 01:11 | 678.4 |  | 674.2 | 677.9 | 0 | 0 | 0 | 0 | 0 | 0 | 0 | 50 | 0 | 0 | 4602257 | 0 | 0 | 0 | 0 | 0 | 100 | 0 | 0 | 28.9 | 0 | 0 | 29.2 | 0 | 0 | 29.6 | 0 | 0 | 28.7 | 0 | 0
2026-05-01 01:12 | 678.4 |  | 674.2 | 677.9 | 0 | 0 | 0 | 0 | 0 | 0 | 0 | 50 | 0 | 0 | 4602257 | 0 | 0 | 0 | 0 | 0 | 100 | 0 | 0 | 28.9 | 0 | 0 | 29.2 | 0 | 0 | 29.6 | 0 | 0 | 28.7 | 0 | 0
2026-05-01 01:13 | 678.4 |  | 674.2 | 677.9 | 0 | 0 | 0 | 0 | 0 | 0 | 0 | 50 | 0 | 0 | 4602257 | 0 | 0 | 0 | 0 | 0 | 100 | 0 | 0 | 28.9 | 0 | 0 | 29.2 | 0 | 0 | 29.6 | 0 | 0 | 28.7 | 0 | 0
2026-05-01 01:14 | 678.4 |  | 674.2 | 677.9 | 0 | 0 | 0 | 0 | 0 | 0 | 0 | 50 | 0 | 0 | 4602257 | 0 | 0 | 0 | 0 | 0 | 100 | 0 | 0 | 28.9 | 0 | 0 | 29.2 | 0 | 0 | 29.6 | 0 | 0 | 28.7 | 0 | 0
2026-05-01 01:15 | 678.4 |  | 674.2 | 677.9 | 0 | 0 | 0 | 0 | 0 | 0 | 0 | 50 | 0 | 0 | 4602257 | 0 | 0 | 0 | 0 | 0 | 100 | 0 | 0 | 28.9 | 0 | 0 | 29.2 | 0 | 0 | 29.6 | 0 | 0 | 28.7 | 0 | 0
2026-05-01 01:16 | 678.4 |  | 674.2 | 677.9 | 0 | 0 | 0 | 0 | 0 | 0 | 0 | 50 | 0 | 0 | 4602257 | 0 | 0 | 0 | 0 | 0 | 100 | 0 | 0 | 28.9 | 0 | 0 | 29.2 | 0 | 0 | 29.6 | 0 | 0 | 28.7 | 0 | 0
2026-05-01 01:17 | 678.4 |  | 674.2 | 677.9 | 0 | 0 | 0 | 0 | 0 | 0 | 0 | 50 | 0 | 0 | 4602257 | 0 | 0 | 0 | 0 | 0 | 100 | 0 | 0 | 28.9 | 0 | 0 | 29.2 | 0 | 0 | 29.6 | 0 | 0 | 28.7 | 0 | 0
2026-05-01 01:18 | 678.4 |  | 674.2 | 677.9 | 0 | 0 | 0 | 0 | 0 | 0 | 0 | 50 | 0 | 0 | 4602257 | 0 | 0 | 0 | 0 | 0 | 100 | 0 | 0 | 28.9 | 0 | 0 | 29.2 | 0 | 0 | 29.6 | 0 | 0 | 28.7 | 0 | 0
2026-05-01 01:19 | 678.4 |  | 674.2 | 677.9 | 0 | 0 | 0 | 0 | 0 | 0 | 0 | 50 | 0 | 0 | 4602257 | 0 | 0 | 0 | 0 | 0 | 100 | 0 | 0 | 28.9 | 0 | 0 | 29.2 | 0 | 0 | 29.6 | 0 | 0 | 28.7 | 0 | 0
2026-05-01 01:20 | 678.4 |  | 674.2 | 677.9 | 0 | 0 | 0 | 0 | 0 | 0 | 0 | 50 | 0 | 0 | 4602257 | 0 | 0 | 0 | 0 | 0 | 100 | 0 | 0 | 28.9 | 0 | 0 | 29.2 | 0 | 0 | 29.6 | 0 | 0 | 28.7 | 0 | 0
2026-05-01 01:21 | 678.4 |  | 674.2 | 677.9 | 0 | 0 | 0 | 0 | 0 | 0 | 0 | 50 | 0 | 0 | 4602257 | 0 | 0 | 0 | 0 | 0 | 100 | 0 | 0 | 28.9 | 0 | 0 | 29.2 | 0 | 0 | 29.6 | 0 | 0 | 28.7 | 0 | 0
2026-05-01 01:22 | 678.4 |  | 674.2 | 677.9 | 0 | 0 | 0 | 0 | 0 | 0 | 0 | 50 | 0 | 0 | 4602257 | 0 | 0 | 0 | 0 | 0 | 100 | 0 | 0 | 28.9 | 0 | 0 | 29.2 | 0 | 0 | 29.6 | 0 | 0 | 28.7 | 0 | 0
2026-05-01 01:23 | 678.4 |  | 674.2 | 677.9 | 0 | 0 | 0 | 0 | 0 | 0 | 0 | 50 | 0 | 0 | 4602257 | 0 | 0 | 0 | 0 | 0 | 100 | 0 | 0 | 28.9 | 0 | 0 | 29.2 | 0 | 0 | 29.6 | 0 | 0 | 28.7 | 0 | 0
2026-05-01 01:24 | 678.4 |  | 674.2 | 677.9 | 0 | 0 | 0 | 0 | 0 | 0 | 0 | 50 | 0 | 0 | 4602257 | 0 | 0 | 0 | 0 | 0 | 100 | 0 | 0 | 28.9 | 0 | 0 | 29.2 | 0 | 0 | 29.6 | 0 | 0 | 28.7 | 0 | 0
2026-05-01 01:25 | 678.4 |  | 674.2 | 677.9 | 0 | 0 | 0 | 0 | 0 | 0 | 0 | 50 | 0 | 0 | 4602257 | 0 | 0 | 0 | 0 | 0 | 100 | 0 | 0 | 28.9 | 0 | 0 | 29.2 | 0 | 0 | 29.6 | 0 | 0 | 28.7 | 0 | 0
2026-05-01 01:26 | 678.4 |  | 674.2 | 677.9 | 0 | 0 | 0 | 0 | 0 | 0 | 0 | 50 | 0 | 0 | 4602257 | 0 | 0 | 0 | 0 | 0 | 100 | 0 | 0 | 28.9 | 0 | 0 | 29.2 | 0 | 0 | 29.6 | 0 | 0 | 28.7 | 0 | 0
2026-05-01 01:27 | 678.4 |  | 674.2 | 677.9 | 0 | 0 | 0 | 0 | 0 | 0 | 0 | 50 | 0 | 0 | 4602257 | 0 | 0 | 0 | 0 | 0 | 100 | 0 | 0 | 28.9 | 0 | 0 | 29.2 | 0 | 0 | 29.6 | 0 | 0 | 28.7 | 0 | 0
2026-05-01 01:28 | 678.4 |  | 674.2 | 677.9 | 0 | 0 | 0 | 0 | 0 | 0 | 0 | 50 | 0 | 0 | 4602257 | 0 | 0 | 0 | 0 | 0 | 100 | 0 | 0 | 28.9 | 0 | 0 | 29.2 | 0 | 0 | 29.6 | 0 | 0 | 28.7 | 0 | 0
2026-05-01 01:29 | 678.4 |  | 674.2 | 677.9 | 0 | 0 | 0 | 0 | 0 | 0 | 0 | 50 | 0 | 0 | 4602257 | 0 | 0 | 0 | 0 | 0 | 100 | 0 | 0 | 28.9 | 0 | 0 | 29.2 | 0 | 0 | 29.6 | 0 | 0 | 28.7 | 0 | 0
2026-05-01 01:30 | 678.4 |  | 674.2 | 677.9 | 0 | 0 | 0 | 0 | 0 | 0 | 0 | 50 | 0 | 0 | 4602257 | 0 | 0 | 0 | 0 | 0 | 100 | 0 | 0 | 28.9 | 0 | 0 | 29.2 | 0 | 0 | 29.6 | 0 | 0 | 28.7 | 0 | 0
2026-05-01 01:31 | 678.4 |  | 674.2 | 677.9 | 0 | 0 | 0 | 0 | 0 | 0 | 0 | 50 | 0 | 0 | 4602257 | 0 | 0 | 0 | 0 | 0 | 100 | 0 | 0 | 28.9 | 0 | 0 | 29.2 | 0 | 0 | 29.6 | 0 | 0 | 28.7 | 0 | 0
2026-05-01 01:32 | 678.4 |  | 674.2 | 677.9 | 0 | 0 | 0 | 0 | 0 | 0 | 0 | 50 | 0 | 0 | 4602257 | 0 | 0 | 0 | 0 | 0 | 100 | 0 | 0 | 28.9 | 0 | 0 | 29.2 | 0 | 0 | 29.6 | 0 | 0 | 28.7 | 0 | 0
2026-05-01 01:33 | 678.4 |  | 674.2 | 677.9 | 0 | 0 | 0 | 0 | 0 | 0 | 0 | 50 | 0 | 0 | 4602257 | 0 | 0 | 0 | 0 | 0 | 100 | 0 | 0 | 28.9 | 0 | 0 | 29.2 | 0 | 0 | 29.6 | 0 | 0 | 28.7 | 0 | 0
2026-05-01 01:34 | 678.4 |  | 674.2 | 677.9 | 0 | 0 | 0 | 0 | 0 | 0 | 0 | 50 | 0 | 0 | 4602257 | 0 | 0 | 0 | 0 | 0 | 100 | 0 | 0 | 28.9 | 0 | 0 | 29.2 | 0 | 0 | 29.6 | 0 | 0 | 28.7 | 0 | 0
2026-05-01 01:35 | 678.4 |  | 674.2 | 677.9 | 0 | 0 | 0 | 0 | 0 | 0 | 0 | 50 | 0 | 0 | 4602257 | 0 | 0 | 0 | 0 | 0 | 100 | 0 | 0 | 28.9 | 0 | 0 | 29.2 | 0 | 0 | 29.6 | 0 | 0 | 28.7 | 0 | 0
2026-05-01 01:36 | 678.4 |  | 674.2 | 677.9 | 0 | 0 | 0 | 0 | 0 | 0 | 0 | 50 | 0 | 0 | 4602257 | 0 | 0 | 0 | 0 | 0 | 100 | 0 | 0 | 28.9 | 0 | 0 | 29.2 | 0 | 0 | 29.6 | 0 | 0 | 28.7 | 0 | 0
2026-05-01 01:37 | 678.4 |  | 674.2 | 677.9 | 0 | 0 | 0 | 0 | 0 | 0 | 0 | 50 | 0 | 0 | 4602257 | 0 | 0 | 0 | 0 | 0 | 100 | 0 | 0 | 28.9 | 0 | 0 | 29.2 | 0 | 0 | 29.6 | 0 | 0 | 28.7 | 0 | 0
2026-05-01 01:38 | 678.4 |  | 674.2 | 677.9 | 0 | 0 | 0 | 0 | 0 | 0 | 0 | 50 | 0 | 0 | 4602257 | 0 | 0 | 0 | 0 | 0 | 100 | 0 | 0 | 28.9 | 0 | 0 | 29.2 | 0 | 0 | 29.6 | 0 | 0 | 28.7 | 0 | 0
2026-05-01 01:39 | 678.4 |  | 674.2 | 677.9 | 0 | 0 | 0 | 0 | 0 | 0 | 0 | 50 | 0 | 0 | 4602257 | 0 | 0 | 0 | 0 | 0 | 100 | 0 | 0 | 28.9 | 0 | 0 | 29.2 | 0 | 0 | 29.6 | 0 | 0 | 28.7 | 0 | 0
2026-05-01 01:40 | 678.4 |  | 674.2 | 677.9 | 0 | 0 | 0 | 0 | 0 | 0 | 0 | 50 | 0 | 0 | 4602257 | 0 | 0 | 0 | 0 | 0 | 100 | 0 | 0 | 28.9 | 0 | 0 | 29.2 | 0 | 0 | 29.6 | 0 | 0 | 28.7 | 0 | 0
2026-05-01 01:41 | 678.4 |  | 674.2 | 677.9 | 0 | 0 | 0 | 0 | 0 | 0 | 0 | 50 | 0 | 0 | 4602257 | 0 | 0 | 0 | 0 | 0 | 100 | 0 | 0 | 28.9 | 0 | 0 | 29.2 | 0 | 0 | 29.6 | 0 | 0 | 28.7 | 0 | 0
2026-05-01 01:42 | 678.4 |  | 674.2 | 677.9 | 0 | 0 | 0 | 0 | 0 | 0 | 0 | 50 | 0 | 0 | 4602257 | 0 | 0 | 0 | 0 | 0 | 100 | 0 | 0 | 28.9 | 0 | 0 | 29.2 | 0 | 0 | 29.6 | 0 | 0 | 28.7 | 0 | 0
2026-05-01 01:43 | 678.4 |  | 674.2 | 677.9 | 0 | 0 | 0 | 0 | 0 | 0 | 0 | 50 | 0 | 0 | 4602257 | 0 | 0 | 0 | 0 | 0 | 100 | 0 | 0 | 28.9 | 0 | 0 | 29.2 | 0 | 0 | 29.6 | 0 | 0 | 28.7 | 0 | 0
2026-05-01 01:44 | 678.4 |  | 674.2 | 677.9 | 0 | 0 | 0 | 0 | 0 | 0 | 0 | 50 | 0 | 0 | 4602257 | 0 | 0 | 0 | 0 | 0 | 100 | 0 | 0 | 28.9 | 0 | 0 | 29.2 | 0 | 0 | 29.6 | 0 | 0 | 28.7 | 0 | 0
2026-05-01 01:45 | 678.4 |  | 674.2 | 677.9 | 0 | 0 | 0 | 0 | 0 | 0 | 0 | 50 | 0 | 0 | 4602257 | 0 | 0 | 0 | 0 | 0 | 100 | 0 | 0 | 28.9 | 0 | 0 | 29.2 | 0 | 0 | 29.6 | 0 | 0 | 28.7 | 0 | 0
2026-05-01 01:46 | 678.4 |  | 674.2 | 677.9 | 0 | 0 | 0 | 0 | 0 | 0 | 0 | 50 | 0 | 0 | 4602257 | 0 | 0 | 0 | 0 | 0 | 100 | 0 | 0 | 28.9 | 0 | 0 | 29.2 | 0 | 0 | 29.6 | 0 | 0 | 28.7 | 0 | 0
2026-05-01 01:47 | 678.4 |  | 674.2 | 677.9 | 0 | 0 | 0 | 0 | 0 | 0 | 0 | 50 | 0 | 0 | 4602257 | 0 | 0 | 0 | 0 | 0 | 100 | 0 | 0 | 28.9 | 0 | 0 | 29.2 | 0 | 0 | 29.6 | 0 | 0 | 28.7 | 0 | 0
2026-05-01 01:48 | 678.4 |  | 674.2 | 677.9 | 0 | 0 | 0 | 0 | 0 | 0 | 0 | 50 | 0 | 0 | 4602257 | 0 | 0 | 0 | 0 | 0 | 100 | 0 | 0 | 28.9 | 0 | 0 | 29.2 | 0 | 0 | 29.6 | 0 | 0 | 28.7 | 0 | 0
2026-05-01 01:49 | 678.4 |  | 674.2 | 677.9 | 0 | 0 | 0 | 0 | 0 | 0 | 0 | 50 | 0 | 0 | 4602257 | 0 | 0 | 0 | 0 | 0 | 100 | 0 | 0 | 28.9 | 0 | 0 | 29.2 | 0 | 0 | 29.6 | 0 | 0 | 28.7 | 0 | 0
2026-05-01 01:50 | 678.4 |  | 674.2 | 677.9 | 0 | 0 | 0 | 0 | 0 | 0 | 0 | 50 | 0 | 0 | 4602257 | 0 | 0 | 0 | 0 | 0 | 100 | 0 | 0 | 28.9 | 0 | 0 | 29.2 | 0 | 0 | 29.6 | 0 | 0 | 28.7 | 0 | 0
2026-05-01 01:51 | 678.4 |  | 674.2 | 677.9 | 0 | 0 | 0 | 0 | 0 | 0 | 0 | 50 | 0 | 0 | 4602257 | 0 | 0 | 0 | 0 | 0 | 100 | 0 | 0 | 28.9 | 0 | 0 | 29.2 | 0 | 0 | 29.6 | 0 | 0 | 28.7 | 0 | 0
2026-05-01 01:52 | 678.4 |  | 674.2 | 677.9 | 0 | 0 | 0 | 0 | 0 | 0 | 0 | 50 | 0 | 0 | 4602257 | 0 | 0 | 0 | 0 | 0 | 100 | 0 | 0 | 28.9 | 0 | 0 | 29.2 | 0 | 0 | 29.6 | 0 | 0 | 28.7 | 0 | 0
2026-05-01 01:53 | 678.4 |  | 674.2 | 677.9 | 0 | 0 | 0 | 0 | 0 | 0 | 0 | 50 | 0 | 0 | 4602257 | 0 | 0 | 0 | 0 | 0 | 100 | 0 | 0 | 28.9 | 0 | 0 | 29.2 | 0 | 0 | 29.6 | 0 | 0 | 28.7 | 0 | 0
2026-05-01 01:54 | 678.4 |  | 674.2 | 677.9 | 0 | 0 | 0 | 0 | 0 | 0 | 0 | 50 | 0 | 0 | 4602257 | 0 | 0 | 0 | 0 | 0 | 100 | 0 | 0 | 28.9 | 0 | 0 | 29.2 | 0 | 0 | 29.6 | 0 | 0 | 28.7 | 0 | 0
2026-05-01 01:55 | 678.4 |  | 674.2 | 677.9 | 0 | 0 | 0 | 0 | 0 | 0 | 0 | 50 | 0 | 0 | 4602257 | 0 | 0 | 0 | 0 | 0 | 100 | 0 | 0 | 28.9 | 0 | 0 | 29.2 | 0 | 0 | 29.6 | 0 | 0 | 28.7 | 0 | 0
2026-05-01 01:56 | 678.4 |  | 674.2 | 677.9 | 0 | 0 | 0 | 0 | 0 | 0 | 0 | 50 | 0 | 0 | 4602257 | 0 | 0 | 0 | 0 | 0 | 100 | 0 | 0 | 28.9 | 0 | 0 | 29.2 | 0 | 0 | 29.6 | 0 | 0 | 28.7 | 0 | 0
2026-05-01 01:57 | 678.4 |  | 674.2 | 677.9 | 0 | 0 | 0 | 0 | 0 | 0 | 0 | 50 | 0 | 0 | 4602257 | 0 | 0 | 0 | 0 | 0 | 100 | 0 | 0 | 28.9 | 0 | 0 | 29.2 | 0 | 0 | 29.6 | 0 | 0 | 28.7 | 0 | 0
2026-05-01 01:58 | 678.4 |  | 674.2 | 677.9 | 0 | 0 | 0 | 0 | 0 | 0 | 0 | 50 | 0 | 0 | 4602257 | 0 | 0 | 0 | 0 | 0 | 100 | 0 | 0 | 28.9 | 0 | 0 | 29.2 | 0 | 0 | 29.6 | 0 | 0 | 28.7 | 0 | 0
2026-05-01 01:59 | 678.4 |  | 674.2 | 677.9 | 0 | 0 | 0 | 0 | 0 | 0 | 0 | 50 | 0 | 0 | 4602257 | 0 | 0 | 0 | 0 | 0 | 100 | 0 | 0 | 28.9 | 0 | 0 | 29.2 | 0 | 0 | 29.6 | 0 | 0 | 28.7 | 0 | 0
2026-05-01 02:00 | 678.4 |  | 674.2 | 677.9 | 0 | 0 | 0 | 0 | 0 | 0 | 0 | 50 | 0 | 0 | 4602257 | 0 | 0 | 0 | 0 | 0 | 100 | 0 | 0 | 28.9 | 0 | 0 | 29.2 | 0 | 0 | 29.6 | 0 | 0 | 28.7 | 0 | 0
2026-05-01 02:01 | 678.4 |  | 674.2 | 677.9 | 0 | 0 | 0 | 0 | 0 | 0 | 0 | 50 | 0 | 0 | 4602257 | 0 | 0 | 0 | 0 | 0 | 100 | 0 | 0 | 28.9 | 0 | 0 | 29.2 | 0 | 0 | 29.6 | 0 | 0 | 28.7 | 0 | 0
2026-05-01 02:02 | 678.4 |  | 674.2 | 677.9 | 0 | 0 | 0 | 0 | 0 | 0 | 0 | 50 | 0 | 0 | 4602257 | 0 | 0 | 0 | 0 | 0 | 100 | 0 | 0 | 28.9 | 0 | 0 | 29.2 | 0 | 0 | 29.6 | 0 | 0 | 28.7 | 0 | 0
2026-05-01 02:03 | 678.4 |  | 674.2 | 677.9 | 0 | 0 | 0 | 0 | 0 | 0 | 0 | 50 | 0 | 0 | 4602257 | 0 | 0 | 0 | 0 | 0 | 100 | 0 | 0 | 28.9 | 0 | 0 | 29.2 | 0 | 0 | 29.6 | 0 | 0 | 28.7 | 0 | 0
2026-05-01 02:04 | 678.4 |  | 674.2 | 677.9 | 0 | 0 | 0 | 0 | 0 | 0 | 0 | 50 | 0 | 0 | 4602257 | 0 | 0 | 0 | 0 | 0 | 100 | 0 | 0 | 28.9 | 0 | 0 | 29.2 | 0 | 0 | 29.6 | 0 | 0 | 28.7 | 0 | 0
2026-05-01 02:05 | 678.4 |  | 674.2 | 677.9 | 0 | 0 | 0 | 0 | 0 | 0 | 0 | 50 | 0 | 0 | 4602257 | 0 | 0 | 0 | 0 | 0 | 100 | 0 | 0 | 28.9 | 0 | 0 | 29.2 | 0 | 0 | 29.6 | 0 | 0 | 28.7 | 0 | 0
2026-05-01 02:06 | 678.4 |  | 674.2 | 677.9 | 0 | 0 | 0 | 0 | 0 | 0 | 0 | 50 | 0 | 0 | 4602257 | 0 | 0 | 0 | 0 | 0 | 100 | 0 | 0 | 28.9 | 0 | 0 | 29.2 | 0 | 0 | 29.6 | 0 | 0 | 28.7 | 0 | 0
2026-05-01 02:07 | 678.4 |  | 674.2 | 677.9 | 0 | 0 | 0 | 0 | 0 | 0 | 0 | 50 | 0 | 0 | 4602257 | 0 | 0 | 0 | 0 | 0 | 100 | 0 | 0 | 28.9 | 0 | 0 | 29.2 | 0 | 0 | 29.6 | 0 | 0 | 28.7 | 0 | 0
2026-05-01 02:08 | 678.4 |  | 674.2 | 677.9 | 0 | 0 | 0 | 0 | 0 | 0 | 0 | 50 | 0 | 0 | 4602257 | 0 | 0 | 0 | 0 | 0 | 100 | 0 | 0 | 28.9 | 0 | 0 | 29.2 | 0 | 0 | 29.6 | 0 | 0 | 28.7 | 0 | 0
2026-05-01 02:09 | 678.4 |  | 674.2 | 677.9 | 0 | 0 | 0 | 0 | 0 | 0 | 0 | 50 | 0 | 0 | 4602257 | 0 | 0 | 0 | 0 | 0 | 100 | 0 | 0 | 28.9 | 0 | 0 | 29.2 | 0 | 0 | 29.6 | 0 | 0 | 28.7 | 0 | 0
2026-05-01 02:10 | 678.4 |  | 674.2 | 677.9 | 0 | 0 | 0 | 0 | 0 | 0 | 0 | 50 | 0 | 0 | 4602257 | 0 | 0 | 0 | 0 | 0 | 100 | 0 | 0 | 28.9 | 0 | 0 | 29.2 | 0 | 0 | 29.6 | 0 | 0 | 28.7 | 0 | 0
2026-05-01 02:11 | 678.4 |  | 674.2 | 677.9 | 0 | 0 | 0 | 0 | 0 | 0 | 0 | 50 | 0 | 0 | 4602257 | 0 | 0 | 0 | 0 | 0 | 100 | 0 | 0 | 28.9 | 0 | 0 | 29.2 | 0 | 0 | 29.6 | 0 | 0 | 28.7 | 0 | 0
2026-05-01 02:12 | 678.4 |  | 674.2 | 677.9 | 0 | 0 | 0 | 0 | 0 | 0 | 0 | 50 | 0 | 0 | 4602257 | 0 | 0 | 0 | 0 | 0 | 100 | 0 | 0 | 28.9 | 0 | 0 | 29.2 | 0 | 0 | 29.6 | 0 | 0 | 28.7 | 0 | 0
2026-05-01 02:13 | 678.4 |  | 674.2 | 677.9 | 0 | 0 | 0 | 0 | 0 | 0 | 0 | 50 | 0 | 0 | 4602257 | 0 | 0 | 0 | 0 | 0 | 100 | 0 | 0 | 28.9 | 0 | 0 | 29.2 | 0 | 0 | 29.6 | 0 | 0 | 28.7 | 0 | 0
2026-05-01 02:14 | 678.4 |  | 674.2 | 677.9 | 0 | 0 | 0 | 0 | 0 | 0 | 0 | 50 | 0 | 0 | 4602257 | 0 | 0 | 0 | 0 | 0 | 100 | 0 | 0 | 28.9 | 0 | 0 | 29.2 | 0 | 0 | 29.6 | 0 | 0 | 28.7 | 0 | 0
2026-05-01 02:15 | 678.4 |  | 674.2 | 677.9 | 0 | 0 | 0 | 0 | 0 | 0 | 0 | 50 | 0 | 0 | 4602257 | 0 | 0 | 0 | 0 | 0 | 100 | 0 | 0 | 28.9 | 0 | 0 | 29.2 | 0 | 0 | 29.6 | 0 | 0 | 28.7 | 0 | 0
2026-05-01 02:16 | 678.4 |  | 674.2 | 677.9 | 0 | 0 | 0 | 0 | 0 | 0 | 0 | 50 | 0 | 0 | 4602257 | 0 | 0 | 0 | 0 | 0 | 100 | 0 | 0 | 28.9 | 0 | 0 | 29.2 | 0 | 0 | 29.6 | 0 | 0 | 28.7 | 0 | 0
2026-05-01 02:17 | 678.4 |  | 674.2 | 677.9 | 0 | 0 | 0 | 0 | 0 | 0 | 0 | 50 | 0 | 0 | 4602257 | 0 | 0 | 0 | 0 | 0 | 100 | 0 | 0 | 28.9 | 0 | 0 | 29.2 | 0 | 0 | 29.6 | 0 | 0 | 28.7 | 0 | 0
2026-05-01 02:18 | 678.4 |  | 674.2 | 677.9 | 0 | 0 | 0 | 0 | 0 | 0 | 0 | 50 | 0 | 0 | 4602257 | 0 | 0 | 0 | 0 | 0 | 100 | 0 | 0 | 28.9 | 0 | 0 | 29.2 | 0 | 0 | 29.6 | 0 | 0 | 28.7 | 0 | 0
2026-05-01 02:19 | 678.4 |  | 674.2 | 677.9 | 0 | 0 | 0 | 0 | 0 | 0 | 0 | 50 | 0 | 0 | 4602257 | 0 | 0 | 0 | 0 | 0 | 100 | 0 | 0 | 28.9 | 0 | 0 | 29.2 | 0 | 0 | 29.6 | 0 | 0 | 28.7 | 0 | 0
2026-05-01 02:20 | 678.4 |  | 674.2 | 677.9 | 0 | 0 | 0 | 0 | 0 | 0 | 0 | 50 | 0 | 0 | 4602257 | 0 | 0 | 0 | 0 | 0 | 100 | 0 | 0 | 28.9 | 0 | 0 | 29.2 | 0 | 0 | 29.6 | 0 | 0 | 28.7 | 0 | 0
2026-05-01 02:21 | 678.4 |  | 674.2 | 677.9 | 0 | 0 | 0 | 0 | 0 | 0 | 0 | 50 | 0 | 0 | 4602257 | 0 | 0 | 0 | 0 | 0 | 100 | 0 | 0 | 28.9 | 0 | 0 | 29.2 | 0 | 0 | 29.6 | 0 | 0 | 28.7 | 0 | 0
2026-05-01 02:22 | 678.4 |  | 674.2 | 677.9 | 0 | 0 | 0 | 0 | 0 | 0 | 0 | 50 | 0 | 0 | 4602257 | 0 | 0 | 0 | 0 | 0 | 100 | 0 | 0 | 28.9 | 0 | 0 | 29.2 | 0 | 0 | 29.6 | 0 | 0 | 28.7 | 0 | 0
2026-05-01 02:23 | 678.4 |  | 674.2 | 677.9 | 0 | 0 | 0 | 0 | 0 | 0 | 0 | 50 | 0 | 0 | 4602257 | 0 | 0 | 0 | 0 | 0 | 100 | 0 | 0 | 28.9 | 0 | 0 | 29.2 | 0 | 0 | 29.6 | 0 | 0 | 28.7 | 0 | 0
2026-05-01 02:24 | 678.4 |  | 674.2 | 677.9 | 0 | 0 | 0 | 0 | 0 | 0 | 0 | 50 | 0 | 0 | 4602257 | 0 | 0 | 0 | 0 | 0 | 100 | 0 | 0 | 28.9 | 0 | 0 | 29.2 | 0 | 0 | 29.6 | 0 | 0 | 28.7 | 0 | 0
2026-05-01 02:25 | 678.4 |  | 674.2 | 677.9 | 0 | 0 | 0 | 0 | 0 | 0 | 0 | 50 | 0 | 0 | 4602257 | 0 | 0 | 0 | 0 | 0 | 100 | 0 | 0 | 28.9 | 0 | 0 | 29.2 | 0 | 0 | 29.6 | 0 | 0 | 28.7 | 0 | 0
2026-05-01 02:26 | 678.4 |  | 674.2 | 677.9 | 0 | 0 | 0 | 0 | 0 | 0 | 0 | 50 | 0 | 0 | 4602257 | 0 | 0 | 0 | 0 | 0 | 100 | 0 | 0 | 28.9 | 0 | 0 | 29.2 | 0 | 0 | 29.6 | 0 | 0 | 28.7 | 0 | 0
2026-05-01 02:27 | 678.4 |  | 674.2 | 677.9 | 0 | 0 | 0 | 0 | 0 | 0 | 0 | 50 | 0 | 0 | 4602257 | 0 | 0 | 0 | 0 | 0 | 100 | 0 | 0 | 28.9 | 0 | 0 | 29.2 | 0 | 0 | 29.6 | 0 | 0 | 28.7 | 0 | 0
2026-05-01 02:28 | 678.4 |  | 674.2 | 677.9 | 0 | 0 | 0 | 0 | 0 | 0 | 0 | 50 | 0 | 0 | 4602257 | 0 | 0 | 0 | 0 | 0 | 100 | 0 | 0 | 28.9 | 0 | 0 | 29.2 | 0 | 0 | 29.6 | 0 | 0 | 28.7 | 0 | 0
2026-05-01 02:29 | 678.4 |  | 674.2 | 677.9 | 0 | 0 | 0 | 0 | 0 | 0 | 0 | 50 | 0 | 0 | 4602257 | 0 | 0 | 0 | 0 | 0 | 100 | 0 | 0 | 28.9 | 0 | 0 | 29.2 | 0 | 0 | 29.6 | 0 | 0 | 28.7 | 0 | 0
2026-05-01 02:30 | 678.4 |  | 674.2 | 677.9 | 0 | 0 | 0 | 0 | 0 | 0 | 0 | 50 | 0 | 0 | 4602257 | 0 | 0 | 0 | 0 | 0 | 100 | 0 | 0 | 28.9 | 0 | 0 | 29.2 | 0 | 0 | 29.6 | 0 | 0 | 28.7 | 0 | 0
2026-05-01 02:31 | 678.4 |  | 674.2 | 677.9 | 0 | 0 | 0 | 0 | 0 | 0 | 0 | 50 | 0 | 0 | 4602257 | 0 | 0 | 0 | 0 | 0 | 100 | 0 | 0 | 28.9 | 0 | 0 | 29.2 | 0 | 0 | 29.6 | 0 | 0 | 28.7 | 0 | 0
2026-05-01 02:32 | 678.4 |  | 674.2 | 677.9 | 0 | 0 | 0 | 0 | 0 | 0 | 0 | 50 | 0 | 0 | 4602257 | 0 | 0 | 0 | 0 | 0 | 100 | 0 | 0 | 28.9 | 0 | 0 | 29.2 | 0 | 0 | 29.6 | 0 | 0 | 28.7 | 0 | 0
2026-05-01 02:33 | 678.4 |  | 674.2 | 677.9 | 0 | 0 | 0 | 0 | 0 | 0 | 0 | 50 | 0 | 0 | 4602257 | 0 | 0 | 0 | 0 | 0 | 100 | 0 | 0 | 28.9 | 0 | 0 | 29.2 | 0 | 0 | 29.6 | 0 | 0 | 28.7 | 0 | 0
2026-05-01 02:34 | 678.4 |  | 674.2 | 677.9 | 0 | 0 | 0 | 0 | 0 | 0 | 0 | 50 | 0 | 0 | 4602257 | 0 | 0 | 0 | 0 | 0 | 100 | 0 | 0 | 28.9 | 0 | 0 | 29.2 | 0 | 0 | 29.6 | 0 | 0 | 28.7 | 0 | 0
2026-05-01 02:35 | 678.4 |  | 674.2 | 677.9 | 0 | 0 | 0 | 0 | 0 | 0 | 0 | 50 | 0 | 0 | 4602257 | 0 | 0 | 0 | 0 | 0 | 100 | 0 | 0 | 28.9 | 0 | 0 | 29.2 | 0 | 0 | 29.6 | 0 | 0 | 28.7 | 0 | 0
2026-05-01 02:36 | 678.4 |  | 674.2 | 677.9 | 0 | 0 | 0 | 0 | 0 | 0 | 0 | 50 | 0 | 0 | 4602257 | 0 | 0 | 0 | 0 | 0 | 100 | 0 | 0 | 28.9 | 0 | 0 | 29.2 | 0 | 0 | 29.6 | 0 | 0 | 28.7 | 0 | 0
2026-05-01 02:37 | 678.4 |  | 674.2 | 677.9 | 0 | 0 | 0 | 0 | 0 | 0 | 0 | 50 | 0 | 0 | 4602257 | 0 | 0 | 0 | 0 | 0 | 100 | 0 | 0 | 28.9 | 0 | 0 | 29.2 | 0 | 0 | 29.6 | 0 | 0 | 28.7 | 0 | 0
2026-05-01 02:38 | 678.4 |  | 674.2 | 677.9 | 0 | 0 | 0 | 0 | 0 | 0 | 0 | 50 | 0 | 0 | 4602257 | 0 | 0 | 0 | 0 | 0 | 100 | 0 | 0 | 28.9 | 0 | 0 | 29.2 | 0 | 0 | 29.6 | 0 | 0 | 28.7 | 0 | 0
2026-05-01 02:39 | 678.4 |  | 674.2 | 677.9 | 0 | 0 | 0 | 0 | 0 | 0 | 0 | 50 | 0 | 0 | 4602257 | 0 | 0 | 0 | 0 | 0 | 100 | 0 | 0 | 28.9 | 0 | 0 | 29.2 | 0 | 0 | 29.6 | 0 | 0 | 28.7 | 0 | 0
2026-05-01 02:40 | 678.4 |  | 674.2 | 677.9 | 0 | 0 | 0 | 0 | 0 | 0 | 0 | 50 | 0 | 0 | 4602257 | 0 | 0 | 0 | 0 | 0 | 100 | 0 | 0 | 28.9 | 0 | 0 | 29.2 | 0 | 0 | 29.6 | 0 | 0 | 28.7 | 0 | 0
2026-05-01 02:41 | 678.4 |  | 674.2 | 677.9 | 0 | 0 | 0 | 0 | 0 | 0 | 0 | 50 | 0 | 0 | 4602257 | 0 | 0 | 0 | 0 | 0 | 100 | 0 | 0 | 28.9 | 0 | 0 | 29.2 | 0 | 0 | 29.6 | 0 | 0 | 28.7 | 0 | 0
2026-05-01 02:42 | 678.4 |  | 674.2 | 677.9 | 0 | 0 | 0 | 0 | 0 | 0 | 0 | 50 | 0 | 0 | 4602257 | 0 | 0 | 0 | 0 | 0 | 100 | 0 | 0 | 28.9 | 0 | 0 | 29.2 | 0 | 0 | 29.6 | 0 | 0 | 28.7 | 0 | 0
2026-05-01 02:43 | 678.4 |  | 674.2 | 677.9 | 0 | 0 | 0 | 0 | 0 | 0 | 0 | 50 | 0 | 0 | 4602257 | 0 | 0 | 0 | 0 | 0 | 100 | 0 | 0 | 28.9 | 0 | 0 | 29.2 | 0 | 0 | 29.6 | 0 | 0 | 28.7 | 0 | 0
2026-05-01 02:44 | 678.4 |  | 674.2 | 677.9 | 0 | 0 | 0 | 0 | 0 | 0 | 0 | 50 | 0 | 0 | 4602257 | 0 | 0 | 0 | 0 | 0 | 100 | 0 | 0 | 28.9 | 0 | 0 | 29.2 | 0 | 0 | 29.6 | 0 | 0 | 28.7 | 0 | 0
2026-05-01 02:45 | 678.4 |  | 674.2 | 677.9 | 0 | 0 | 0 | 0 | 0 | 0 | 0 | 50 | 0 | 0 | 4602257 | 0 | 0 | 0 | 0 | 0 | 100 | 0 | 0 | 28.9 | 0 | 0 | 29.2 | 0 | 0 | 29.6 | 0 | 0 | 28.7 | 0 | 0
2026-05-01 02:46 | 678.4 |  | 674.2 | 677.9 | 0 | 0 | 0 | 0 | 0 | 0 | 0 | 50 | 0 | 0 | 4602257 | 0 | 0 | 0 | 0 | 0 | 100 | 0 | 0 | 28.9 | 0 | 0 | 29.2 | 0 | 0 | 29.6 | 0 | 0 | 28.7 | 0 | 0
2026-05-01 02:47 | 678.4 |  | 674.2 | 677.9 | 0 | 0 | 0 | 0 | 0 | 0 | 0 | 50 | 0 | 0 | 4602257 | 0 | 0 | 0 | 0 | 0 | 100 | 0 | 0 | 28.9 | 0 | 0 | 29.2 | 0 | 0 | 29.6 | 0 | 0 | 28.7 | 0 | 0
2026-05-01 02:48 | 678.4 |  | 674.2 | 677.9 | 0 | 0 | 0 | 0 | 0 | 0 | 0 | 50 | 0 | 0 | 4602257 | 0 | 0 | 0 | 0 | 0 | 100 | 0 | 0 | 28.9 | 0 | 0 | 29.2 | 0 | 0 | 29.6 | 0 | 0 | 28.7 | 0 | 0
2026-05-01 02:49 | 678.4 |  | 674.2 | 677.9 | 0 | 0 | 0 | 0 | 0 | 0 | 0 | 50 | 0 | 0 | 4602257 | 0 | 0 | 0 | 0 | 0 | 100 | 0 | 0 | 28.9 | 0 | 0 | 29.2 | 0 | 0 | 29.6 | 0 | 0 | 28.7 | 0 | 0
2026-05-01 02:50 | 678.4 |  | 674.2 | 677.9 | 0 | 0 | 0 | 0 | 0 | 0 | 0 | 50 | 0 | 0 | 4602257 | 0 | 0 | 0 | 0 | 0 | 100 | 0 | 0 | 28.9 | 0 | 0 | 29.2 | 0 | 0 | 29.6 | 0 | 0 | 28.7 | 0 | 0
2026-05-01 02:51 | 678.4 |  | 674.2 | 677.9 | 0 | 0 | 0 | 0 | 0 | 0 | 0 | 50 | 0 | 0 | 4602257 | 0 | 0 | 0 | 0 | 0 | 100 | 0 | 0 | 28.9 | 0 | 0 | 29.2 | 0 | 0 | 29.6 | 0 | 0 | 28.7 | 0 | 0
2026-05-01 02:52 | 678.4 |  | 674.2 | 677.9 | 0 | 0 | 0 | 0 | 0 | 0 | 0 | 50 | 0 | 0 | 4602257 | 0 | 0 | 0 | 0 | 0 | 100 | 0 | 0 | 28.9 | 0 | 0 | 29.2 | 0 | 0 | 29.6 | 0 | 0 | 28.7 | 0 | 0
2026-05-01 02:53 | 678.4 |  | 674.2 | 677.9 | 0 | 0 | 0 | 0 | 0 | 0 | 0 | 50 | 0 | 0 | 4602257 | 0 | 0 | 0 | 0 | 0 | 100 | 0 | 0 | 28.9 | 0 | 0 | 29.2 | 0 | 0 | 29.6 | 0 | 0 | 28.7 | 0 | 0
2026-05-01 02:54 | 678.4 |  | 674.2 | 677.9 | 0 | 0 | 0 | 0 | 0 | 0 | 0 | 50 | 0 | 0 | 4602257 | 0 | 0 | 0 | 0 | 0 | 100 | 0 | 0 | 28.9 | 0 | 0 | 29.2 | 0 | 0 | 29.6 | 0 | 0 | 28.7 | 0 | 0
2026-05-01 02:55 | 678.4 |  | 674.2 | 677.9 | 0 | 0 | 0 | 0 | 0 | 0 | 0 | 50 | 0 | 0 | 4602257 | 0 | 0 | 0 | 0 | 0 | 100 | 0 | 0 | 28.9 | 0 | 0 | 29.2 | 0 | 0 | 29.6 | 0 | 0 | 28.7 | 0 | 0
2026-05-01 02:56 | 678.4 |  | 674.2 | 677.9 | 0 | 0 | 0 | 0 | 0 | 0 | 0 | 50 | 0 | 0 | 4602257 | 0 | 0 | 0 | 0 | 0 | 100 | 0 | 0 | 28.9 | 0 | 0 | 29.2 | 0 | 0 | 29.6 | 0 | 0 | 28.7 | 0 | 0
2026-05-01 02:57 | 678.4 |  | 674.2 | 677.9 | 0 | 0 | 0 | 0 | 0 | 0 | 0 | 50 | 0 | 0 | 4602257 | 0 | 0 | 0 | 0 | 0 | 100 | 0 | 0 | 28.9 | 0 | 0 | 29.2 | 0 | 0 | 29.6 | 0 | 0 | 28.7 | 0 | 0
2026-05-01 02:58 | 678.4 |  | 674.2 | 677.9 | 0 | 0 | 0 | 0 | 0 | 0 | 0 | 50 | 0 | 0 | 4602257 | 0 | 0 | 0 | 0 | 0 | 100 | 0 | 0 | 28.9 | 0 | 0 | 29.2 | 0 | 0 | 29.6 | 0 | 0 | 28.7 | 0 | 0
2026-05-01 02:59 | 678.4 |  | 674.2 | 677.9 | 0 | 0 | 0 | 0 | 0 | 0 | 0 | 50 | 0 | 0 | 4602257 | 0 | 0 | 0 | 0 | 0 | 100 | 0 | 0 | 28.9 | 0 | 0 | 29.2 | 0 | 0 | 29.6 | 0 | 0 | 28.7 | 0 | 0
2026-05-01 03:00 | 678.4 |  | 674.2 | 677.9 | 0 | 0 | 0 | 0 | 0 | 0 | 0 | 50 | 0 | 0 | 4602257 | 0 | 0 | 0 | 0 | 0 | 100 | 0 | 0 | 28.9 | 0 | 0 | 29.2 | 0 | 0 | 29.6 | 0 | 0 | 28.7 | 0 | 0
2026-05-01 03:01 | 678.4 |  | 674.2 | 677.9 | 0 | 0 | 0 | 0 | 0 | 0 | 0 | 50 | 0 | 0 | 4602257 | 0 | 0 | 0 | 0 | 0 | 100 | 0 | 0 | 28.9 | 0 | 0 | 29.2 | 0 | 0 | 29.6 | 0 | 0 | 28.7 | 0 | 0
2026-05-01 03:02 | 678.4 |  | 674.2 | 677.9 | 0 | 0 | 0 | 0 | 0 | 0 | 0 | 50 | 0 | 0 | 4602257 | 0 | 0 | 0 | 0 | 0 | 100 | 0 | 0 | 28.9 | 0 | 0 | 29.2 | 0 | 0 | 29.6 | 0 | 0 | 28.7 | 0 | 0
2026-05-01 03:03 | 678.4 |  | 674.2 | 677.9 | 0 | 0 | 0 | 0 | 0 | 0 | 0 | 50 | 0 | 0 | 4602257 | 0 | 0 | 0 | 0 | 0 | 100 | 0 | 0 | 28.9 | 0 | 0 | 29.2 | 0 | 0 | 29.6 | 0 | 0 | 28.7 | 0 | 0
2026-05-01 03:04 | 678.4 |  | 674.2 | 677.9 | 0 | 0 | 0 | 0 | 0 | 0 | 0 | 50 | 0 | 0 | 4602257 | 0 | 0 | 0 | 0 | 0 | 100 | 0 | 0 | 28.9 | 0 | 0 | 29.2 | 0 | 0 | 29.6 | 0 | 0 | 28.7 | 0 | 0
2026-05-01 03:05 | 678.4 |  | 674.2 | 677.9 | 0 | 0 | 0 | 0 | 0 | 0 | 0 | 50 | 0 | 0 | 4602257 | 0 | 0 | 0 | 0 | 0 | 100 | 0 | 0 | 28.9 | 0 | 0 | 29.2 | 0 | 0 | 29.6 | 0 | 0 | 28.7 | 0 | 0
2026-05-01 03:06 | 678.4 |  | 674.2 | 677.9 | 0 | 0 | 0 | 0 | 0 | 0 | 0 | 50 | 0 | 0 | 4602257 | 0 | 0 | 0 | 0 | 0 | 100 | 0 | 0 | 28.9 | 0 | 0 | 29.2 | 0 | 0 | 29.6 | 0 | 0 | 28.7 | 0 | 0
2026-05-01 03:07 | 678.4 |  | 674.2 | 677.9 | 0 | 0 | 0 | 0 | 0 | 0 | 0 | 50 | 0 | 0 | 4602257 | 0 | 0 | 0 | 0 | 0 | 100 | 0 | 0 | 28.9 | 0 | 0 | 29.2 | 0 | 0 | 29.6 | 0 | 0 | 28.7 | 0 | 0
2026-05-01 03:08 | 678.4 |  | 674.2 | 677.9 | 0 | 0 | 0 | 0 | 0 | 0 | 0 | 50 | 0 | 0 | 4602257 | 0 | 0 | 0 | 0 | 0 | 100 | 0 | 0 | 28.9 | 0 | 0 | 29.2 | 0 | 0 | 29.6 | 0 | 0 | 28.7 | 0 | 0
2026-05-01 03:09 | 678.4 |  | 674.2 | 677.9 | 0 | 0 | 0 | 0 | 0 | 0 | 0 | 50 | 0 | 0 | 4602257 | 0 | 0 | 0 | 0 | 0 | 100 | 0 | 0 | 28.9 | 0 | 0 | 29.2 | 0 | 0 | 29.6 | 0 | 0 | 28.7 | 0 | 0
2026-05-01 03:10 | 678.4 |  | 674.2 | 677.9 | 0 | 0 | 0 | 0 | 0 | 0 | 0 | 50 | 0 | 0 | 4602257 | 0 | 0 | 0 | 0 | 0 | 100 | 0 | 0 | 28.9 | 0 | 0 | 29.2 | 0 | 0 | 29.6 | 0 | 0 | 28.7 | 0 | 0
2026-05-01 03:11 | 678.4 |  | 674.2 | 677.9 | 0 | 0 | 0 | 0 | 0 | 0 | 0 | 50 | 0 | 0 | 4602257 | 0 | 0 | 0 | 0 | 0 | 100 | 0 | 0 | 28.9 | 0 | 0 | 29.2 | 0 | 0 | 29.6 | 0 | 0 | 28.7 | 0 | 0
2026-05-01 03:12 | 678.4 |  | 674.2 | 677.9 | 0 | 0 | 0 | 0 | 0 | 0 | 0 | 50 | 0 | 0 | 4602257 | 0 | 0 | 0 | 0 | 0 | 100 | 0 | 0 | 28.9 | 0 | 0 | 29.2 | 0 | 0 | 29.6 | 0 | 0 | 28.7 | 0 | 0
2026-05-01 03:13 | 678.4 |  | 674.2 | 677.9 | 0 | 0 | 0 | 0 | 0 | 0 | 0 | 50 | 0 | 0 | 4602257 | 0 | 0 | 0 | 0 | 0 | 100 | 0 | 0 | 28.9 | 0 | 0 | 29.2 | 0 | 0 | 29.6 | 0 | 0 | 28.7 | 0 | 0
2026-05-01 03:14 | 678.4 |  | 674.2 | 677.9 | 0 | 0 | 0 | 0 | 0 | 0 | 0 | 50 | 0 | 0 | 4602257 | 0 | 0 | 0 | 0 | 0 | 100 | 0 | 0 | 28.9 | 0 | 0 | 29.2 | 0 | 0 | 29.6 | 0 | 0 | 28.7 | 0 | 0
2026-05-01 03:15 | 678.4 |  | 674.2 | 677.9 | 0 | 0 | 0 | 0 | 0 | 0 | 0 | 50 | 0 | 0 | 4602257 | 0 | 0 | 0 | 0 | 0 | 100 | 0 | 0 | 28.9 | 0 | 0 | 29.2 | 0 | 0 | 29.6 | 0 | 0 | 28.7 | 0 | 0
2026-05-01 03:16 | 678.4 |  | 674.2 | 677.9 | 0 | 0 | 0 | 0 | 0 | 0 | 0 | 50 | 0 | 0 | 4602257 | 0 | 0 | 0 | 0 | 0 | 100 | 0 | 0 | 28.9 | 0 | 0 | 29.2 | 0 | 0 | 29.6 | 0 | 0 | 28.7 | 0 | 0
2026-05-01 03:17 | 678.4 |  | 674.2 | 677.9 | 0 | 0 | 0 | 0 | 0 | 0 | 0 | 50 | 0 | 0 | 4602257 | 0 | 0 | 0 | 0 | 0 | 100 | 0 | 0 | 28.9 | 0 | 0 | 29.2 | 0 | 0 | 29.6 | 0 | 0 | 28.7 | 0 | 0
2026-05-01 03:18 | 678.4 |  | 674.2 | 677.9 | 0 | 0 | 0 | 0 | 0 | 0 | 0 | 50 | 0 | 0 | 4602257 | 0 | 0 | 0 | 0 | 0 | 100 | 0 | 0 | 28.9 | 0 | 0 | 29.2 | 0 | 0 | 29.6 | 0 | 0 | 28.7 | 0 | 0
2026-05-01 03:19 | 678.4 |  | 674.2 | 677.9 | 0 | 0 | 0 | 0 | 0 | 0 | 0 | 50 | 0 | 0 | 4602257 | 0 | 0 | 0 | 0 | 0 | 100 | 0 | 0 | 28.9 | 0 | 0 | 29.2 | 0 | 0 | 29.6 | 0 | 0 | 28.7 | 0 | 0
2026-05-01 03:20 | 678.4 |  | 674.2 | 677.9 | 0 | 0 | 0 | 0 | 0 | 0 | 0 | 50 | 0 | 0 | 4602257 | 0 | 0 | 0 | 0 | 0 | 100 | 0 | 0 | 28.9 | 0 | 0 | 29.2 | 0 | 0 | 29.6 | 0 | 0 | 28.7 | 0 | 0
2026-05-01 03:21 | 678.4 |  | 674.2 | 677.9 | 0 | 0 | 0 | 0 | 0 | 0 | 0 | 50 | 0 | 0 | 4602257 | 0 | 0 | 0 | 0 | 0 | 100 | 0 | 0 | 28.9 | 0 | 0 | 29.2 | 0 | 0 | 29.6 | 0 | 0 | 28.7 | 0 | 0
2026-05-01 03:22 | 678.4 |  | 674.2 | 677.9 | 0 | 0 | 0 | 0 | 0 | 0 | 0 | 50 | 0 | 0 | 4602257 | 0 | 0 | 0 | 0 | 0 | 100 | 0 | 0 | 28.9 | 0 | 0 | 29.2 | 0 | 0 | 29.6 | 0 | 0 | 28.7 | 0 | 0
2026-05-01 03:23 | 678.4 |  | 674.2 | 677.9 | 0 | 0 | 0 | 0 | 0 | 0 | 0 | 50 | 0 | 0 | 4602257 | 0 | 0 | 0 | 0 | 0 | 100 | 0 | 0 | 28.9 | 0 | 0 | 29.2 | 0 | 0 | 29.6 | 0 | 0 | 28.7 | 0 | 0
2026-05-01 03:24 | 678.4 |  | 674.2 | 677.9 | 0 | 0 | 0 | 0 | 0 | 0 | 0 | 50 | 0 | 0 | 4602257 | 0 | 0 | 0 | 0 | 0 | 100 | 0 | 0 | 28.9 | 0 | 0 | 29.2 | 0 | 0 | 29.6 | 0 | 0 | 28.7 | 0 | 0
2026-05-01 03:25 | 678.4 |  | 674.2 | 677.9 | 0 | 0 | 0 | 0 | 0 | 0 | 0 | 50 | 0 | 0 | 4602257 | 0 | 0 | 0 | 0 | 0 | 100 | 0 | 0 | 28.9 | 0 | 0 | 29.2 | 0 | 0 | 29.6 | 0 | 0 | 28.7 | 0 | 0
2026-05-01 03:26 | 678.4 |  | 674.2 | 677.9 | 0 | 0 | 0 | 0 | 0 | 0 | 0 | 50 | 0 | 0 | 4602257 | 0 | 0 | 0 | 0 | 0 | 100 | 0 | 0 | 28.9 | 0 | 0 | 29.2 | 0 | 0 | 29.6 | 0 | 0 | 28.7 | 0 | 0
2026-05-01 03:27 | 678.4 |  | 674.2 | 677.9 | 0 | 0 | 0 | 0 | 0 | 0 | 0 | 50 | 0 | 0 | 4602257 | 0 | 0 | 0 | 0 | 0 | 100 | 0 | 0 | 28.9 | 0 | 0 | 29.2 | 0 | 0 | 29.6 | 0 | 0 | 28.7 | 0 | 0
2026-05-01 03:28 | 678.4 |  | 674.2 | 677.9 | 0 | 0 | 0 | 0 | 0 | 0 | 0 | 50 | 0 | 0 | 4602257 | 0 | 0 | 0 | 0 | 0 | 100 | 0 | 0 | 28.9 | 0 | 0 | 29.2 | 0 | 0 | 29.6 | 0 | 0 | 28.7 | 0 | 0
2026-05-01 03:29 | 678.4 |  | 674.2 | 677.9 | 0 | 0 | 0 | 0 | 0 | 0 | 0 | 50 | 0 | 0 | 4602257 | 0 | 0 | 0 | 0 | 0 | 100 | 0 | 0 | 28.9 | 0 | 0 | 29.2 | 0 | 0 | 29.6 | 0 | 0 | 28.7 | 0 | 0
2026-05-01 03:30 | 678.4 |  | 674.2 | 677.9 | 0 | 0 | 0 | 0 | 0 | 0 | 0 | 50 | 0 | 0 | 4602257 | 0 | 0 | 0 | 0 | 0 | 100 | 0 | 0 | 28.9 | 0 | 0 | 29.2 | 0 | 0 | 29.6 | 0 | 0 | 28.7 | 0 | 0
2026-05-01 03:31 | 678.4 |  | 674.2 | 677.9 | 0 | 0 | 0 | 0 | 0 | 0 | 0 | 50 | 0 | 0 | 4602257 | 0 | 0 | 0 | 0 | 0 | 100 | 0 | 0 | 28.9 | 0 | 0 | 29.2 | 0 | 0 | 29.6 | 0 | 0 | 28.7 | 0 | 0
2026-05-01 03:32 | 678.4 |  | 674.2 | 677.9 | 0 | 0 | 0 | 0 | 0 | 0 | 0 | 50 | 0 | 0 | 4602257 | 0 | 0 | 0 | 0 | 0 | 100 | 0 | 0 | 28.9 | 0 | 0 | 29.2 | 0 | 0 | 29.6 | 0 | 0 | 28.7 | 0 | 0
2026-05-01 03:33 | 678.4 |  | 674.2 | 677.9 | 0 | 0 | 0 | 0 | 0 | 0 | 0 | 50 | 0 | 0 | 4602257 | 0 | 0 | 0 | 0 | 0 | 100 | 0 | 0 | 28.9 | 0 | 0 | 29.2 | 0 | 0 | 29.6 | 0 | 0 | 28.7 | 0 | 0
2026-05-01 03:34 | 678.4 |  | 674.2 | 677.9 | 0 | 0 | 0 | 0 | 0 | 0 | 0 | 50 | 0 | 0 | 4602257 | 0 | 0 | 0 | 0 | 0 | 100 | 0 | 0 | 28.9 | 0 | 0 | 29.2 | 0 | 0 | 29.6 | 0 | 0 | 28.7 | 0 | 0
2026-05-01 03:35 | 678.4 |  | 674.2 | 677.9 | 0 | 0 | 0 | 0 | 0 | 0 | 0 | 50 | 0 | 0 | 4602257 | 0 | 0 | 0 | 0 | 0 | 100 | 0 | 0 | 28.9 | 0 | 0 | 29.2 | 0 | 0 | 29.6 | 0 | 0 | 28.7 | 0 | 0
2026-05-01 03:36 | 678.4 |  | 674.2 | 677.9 | 0 | 0 | 0 | 0 | 0 | 0 | 0 | 50 | 0 | 0 | 4602257 | 0 | 0 | 0 | 0 | 0 | 100 | 0 | 0 | 28.9 | 0 | 0 | 29.2 | 0 | 0 | 29.6 | 0 | 0 | 28.7 | 0 | 0
2026-05-01 03:37 | 678.4 |  | 674.2 | 677.9 | 0 | 0 | 0 | 0 | 0 | 0 | 0 | 50 | 0 | 0 | 4602257 | 0 | 0 | 0 | 0 | 0 | 100 | 0 | 0 | 28.9 | 0 | 0 | 29.2 | 0 | 0 | 29.6 | 0 | 0 | 28.7 | 0 | 0
2026-05-01 03:38 | 678.4 |  | 674.2 | 677.9 | 0 | 0 | 0 | 0 | 0 | 0 | 0 | 50 | 0 | 0 | 4602257 | 0 | 0 | 0 | 0 | 0 | 100 | 0 | 0 | 28.9 | 0 | 0 | 29.2 | 0 | 0 | 29.6 | 0 | 0 | 28.7 | 0 | 0
2026-05-01 03:39 | 678.4 |  | 674.2 | 677.9 | 0 | 0 | 0 | 0 | 0 | 0 | 0 | 50 | 0 | 0 | 4602257 | 0 | 0 | 0 | 0 | 0 | 100 | 0 | 0 | 28.9 | 0 | 0 | 29.2 | 0 | 0 | 29.6 | 0 | 0 | 28.7 | 0 | 0
2026-05-01 03:40 | 678.4 |  | 674.2 | 677.9 | 0 | 0 | 0 | 0 | 0 | 0 | 0 | 50 | 0 | 0 | 4602257 | 0 | 0 | 0 | 0 | 0 | 100 | 0 | 0 | 28.9 | 0 | 0 | 29.2 | 0 | 0 | 29.6 | 0 | 0 | 28.7 | 0 | 0
2026-05-01 03:41 | 678.4 |  | 674.2 | 677.9 | 0 | 0 | 0 | 0 | 0 | 0 | 0 | 50 | 0 | 0 | 4602257 | 0 | 0 | 0 | 0 | 0 | 100 | 0 | 0 | 28.9 | 0 | 0 | 29.2 | 0 | 0 | 29.6 | 0 | 0 | 28.7 | 0 | 0
2026-05-01 03:42 | 678.4 |  | 674.2 | 677.9 | 0 | 0 | 0 | 0 | 0 | 0 | 0 | 50 | 0 | 0 | 4602257 | 0 | 0 | 0 | 0 | 0 | 100 | 0 | 0 | 28.9 | 0 | 0 | 29.2 | 0 | 0 | 29.6 | 0 | 0 | 28.7 | 0 | 0
2026-05-01 03:43 | 678.4 |  | 674.2 | 677.9 | 0 | 0 | 0 | 0 | 0 | 0 | 0 | 50 | 0 | 0 | 4602257 | 0 | 0 | 0 | 0 | 0 | 100 | 0 | 0 | 28.9 | 0 | 0 | 29.2 | 0 | 0 | 29.6 | 0 | 0 | 28.7 | 0 | 0
2026-05-01 03:44 | 678.4 |  | 674.2 | 677.9 | 0 | 0 | 0 | 0 | 0 | 0 | 0 | 50 | 0 | 0 | 4602257 | 0 | 0 | 0 | 0 | 0 | 100 | 0 | 0 | 28.9 | 0 | 0 | 29.2 | 0 | 0 | 29.6 | 0 | 0 | 28.7 | 0 | 0
2026-05-01 03:45 | 678.4 |  | 674.2 | 677.9 | 0 | 0 | 0 | 0 | 0 | 0 | 0 | 50 | 0 | 0 | 4602257 | 0 | 0 | 0 | 0 | 0 | 100 | 0 | 0 | 28.9 | 0 | 0 | 29.2 | 0 | 0 | 29.6 | 0 | 0 | 28.7 | 0 | 0
2026-05-01 03:46 | 678.4 |  | 674.2 | 677.9 | 0 | 0 | 0 | 0 | 0 | 0 | 0 | 50 | 0 | 0 | 4602257 | 0 | 0 | 0 | 0 | 0 | 100 | 0 | 0 | 28.9 | 0 | 0 | 29.2 | 0 | 0 | 29.6 | 0 | 0 | 28.7 | 0 | 0
2026-05-01 03:47 | 678.4 |  | 674.2 | 677.9 | 0 | 0 | 0 | 0 | 0 | 0 | 0 | 50 | 0 | 0 | 4602257 | 0 | 0 | 0 | 0 | 0 | 100 | 0 | 0 | 28.9 | 0 | 0 | 29.2 | 0 | 0 | 29.6 | 0 | 0 | 28.7 | 0 | 0
2026-05-01 03:48 | 678.4 |  | 674.2 | 677.9 | 0 | 0 | 0 | 0 | 0 | 0 | 0 | 50 | 0 | 0 | 4602257 | 0 | 0 | 0 | 0 | 0 | 100 | 0 | 0 | 28.9 | 0 | 0 | 29.2 | 0 | 0 | 29.6 | 0 | 0 | 28.7 | 0 | 0
2026-05-01 03:49 | 678.4 |  | 674.2 | 677.9 | 0 | 0 | 0 | 0 | 0 | 0 | 0 | 50 | 0 | 0 | 4602257 | 0 | 0 | 0 | 0 | 0 | 100 | 0 | 0 | 28.9 | 0 | 0 | 29.2 | 0 | 0 | 29.6 | 0 | 0 | 28.7 | 0 | 0
2026-05-01 03:50 | 678.4 |  | 674.2 | 677.9 | 0 | 0 | 0 | 0 | 0 | 0 | 0 | 50 | 0 | 0 | 4602257 | 0 | 0 | 0 | 0 | 0 | 100 | 0 | 0 | 28.9 | 0 | 0 | 29.2 | 0 | 0 | 29.6 | 0 | 0 | 28.7 | 0 | 0
2026-05-01 03:51 | 678.4 |  | 674.2 | 677.9 | 0 | 0 | 0 | 0 | 0 | 0 | 0 | 50 | 0 | 0 | 4602257 | 0 | 0 | 0 | 0 | 0 | 100 | 0 | 0 | 28.9 | 0 | 0 | 29.2 | 0 | 0 | 29.6 | 0 | 0 | 28.7 | 0 | 0
2026-05-01 03:52 | 678.4 |  | 674.2 | 677.9 | 0 | 0 | 0 | 0 | 0 | 0 | 0 | 50 | 0 | 0 | 4602257 | 0 | 0 | 0 | 0 | 0 | 100 | 0 | 0 | 28.9 | 0 | 0 | 29.2 | 0 | 0 | 29.6 | 0 | 0 | 28.7 | 0 | 0
2026-05-01 03:53 | 678.4 |  | 674.2 | 677.9 | 0 | 0 | 0 | 0 | 0 | 0 | 0 | 50 | 0 | 0 | 4602257 | 0 | 0 | 0 | 0 | 0 | 100 | 0 | 0 | 28.9 | 0 | 0 | 29.2 | 0 | 0 | 29.6 | 0 | 0 | 28.7 | 0 | 0
2026-05-01 03:54 | 678.4 |  | 674.2 | 677.9 | 0 | 0 | 0 | 0 | 0 | 0 | 0 | 50 | 0 | 0 | 4602257 | 0 | 0 | 0 | 0 | 0 | 100 | 0 | 0 | 28.9 | 0 | 0 | 29.2 | 0 | 0 | 29.6 | 0 | 0 | 28.7 | 0 | 0
2026-05-01 03:55 | 678.4 |  | 674.2 | 677.9 | 0 | 0 | 0 | 0 | 0 | 0 | 0 | 50 | 0 | 0 | 4602257 | 0 | 0 | 0 | 0 | 0 | 100 | 0 | 0 | 28.9 | 0 | 0 | 29.2 | 0 | 0 | 29.6 | 0 | 0 | 28.7 | 0 | 0
2026-05-01 03:56 | 678.4 |  | 674.2 | 677.9 | 0 | 0 | 0 | 0 | 0 | 0 | 0 | 50 | 0 | 0 | 4602257 | 0 | 0 | 0 | 0 | 0 | 100 | 0 | 0 | 28.9 | 0 | 0 | 29.2 | 0 | 0 | 29.6 | 0 | 0 | 28.7 | 0 | 0
2026-05-01 03:57 | 678.4 |  | 674.2 | 677.9 | 0 | 0 | 0 | 0 | 0 | 0 | 0 | 50 | 0 | 0 | 4602257 | 0 | 0 | 0 | 0 | 0 | 100 | 0 | 0 | 28.9 | 0 | 0 | 29.2 | 0 | 0 | 29.6 | 0 | 0 | 28.7 | 0 | 0
2026-05-01 03:58 | 678.4 |  | 674.2 | 677.9 | 0 | 0 | 0 | 0 | 0 | 0 | 0 | 50 | 0 | 0 | 4602257 | 0 | 0 | 0 | 0 | 0 | 100 | 0 | 0 | 28.9 | 0 | 0 | 29.2 | 0 | 0 | 29.6 | 0 | 0 | 28.7 | 0 | 0
2026-05-01 03:59 | 678.4 |  | 674.2 | 677.9 | 0 | 0 | 0 | 0 | 0 | 0 | 0 | 50 | 0 | 0 | 4602257 | 0 | 0 | 0 | 0 | 0 | 100 | 0 | 0 | 28.9 | 0 | 0 | 29.2 | 0 | 0 | 29.6 | 0 | 0 | 28.7 | 0 | 0
2026-05-01 04:00 | 678.4 |  | 674.2 | 677.9 | 0 | 0 | 0 | 0 | 0 | 0 | 0 | 50 | 0 | 0 | 4602257 | 0 | 0 | 0 | 0 | 0 | 100 | 0 | 0 | 28.9 | 0 | 0 | 29.2 | 0 | 0 | 29.6 | 0 | 0 | 28.7 | 0 | 0
2026-05-01 04:01 | 678.4 |  | 674.2 | 677.9 | 0 | 0 | 0 | 0 | 0 | 0 | 0 | 50 | 0 | 0 | 4602257 | 0 | 0 | 0 | 0 | 0 | 100 | 0 | 0 | 28.9 | 0 | 0 | 29.2 | 0 | 0 | 29.6 | 0 | 0 | 28.7 | 0 | 0
2026-05-01 04:02 | 678.4 |  | 674.2 | 677.9 | 0 | 0 | 0 | 0 | 0 | 0 | 0 | 50 | 0 | 0 | 4602257 | 0 | 0 | 0 | 0 | 0 | 100 | 0 | 0 | 28.9 | 0 | 0 | 29.2 | 0 | 0 | 29.6 | 0 | 0 | 28.7 | 0 | 0
2026-05-01 04:03 | 678.4 |  | 674.2 | 677.9 | 0 | 0 | 0 | 0 | 0 | 0 | 0 | 50 | 0 | 0 | 4602257 | 0 | 0 | 0 | 0 | 0 | 100 | 0 | 0 | 28.9 | 0 | 0 | 29.2 | 0 | 0 | 29.6 | 0 | 0 | 28.7 | 0 | 0
2026-05-01 04:04 | 678.4 |  | 674.2 | 677.9 | 0 | 0 | 0 | 0 | 0 | 0 | 0 | 50 | 0 | 0 | 4602257 | 0 | 0 | 0 | 0 | 0 | 100 | 0 | 0 | 28.9 | 0 | 0 | 29.2 | 0 | 0 | 29.6 | 0 | 0 | 28.7 | 0 | 0
2026-05-01 04:05 | 678.4 |  | 674.2 | 677.9 | 0 | 0 | 0 | 0 | 0 | 0 | 0 | 50 | 0 | 0 | 4602257 | 0 | 0 | 0 | 0 | 0 | 100 | 0 | 0 | 28.9 | 0 | 0 | 29.2 | 0 | 0 | 29.6 | 0 | 0 | 28.7 | 0 | 0
2026-05-01 04:06 | 678.4 |  | 674.2 | 677.9 | 0 | 0 | 0 | 0 | 0 | 0 | 0 | 50 | 0 | 0 | 4602257 | 0 | 0 | 0 | 0 | 0 | 100 | 0 | 0 | 28.9 | 0 | 0 | 29.2 | 0 | 0 | 29.6 | 0 | 0 | 28.7 | 0 | 0
2026-05-01 04:07 | 678.4 |  | 674.2 | 677.9 | 0 | 0 | 0 | 0 | 0 | 0 | 0 | 50 | 0 | 0 | 4602257 | 0 | 0 | 0 | 0 | 0 | 100 | 0 | 0 | 28.9 | 0 | 0 | 29.2 | 0 | 0 | 29.6 | 0 | 0 | 28.7 | 0 | 0
2026-05-01 04:08 | 678.4 |  | 674.2 | 677.9 | 0 | 0 | 0 | 0 | 0 | 0 | 0 | 50 | 0 | 0 | 4602257 | 0 | 0 | 0 | 0 | 0 | 100 | 0 | 0 | 28.9 | 0 | 0 | 29.2 | 0 | 0 | 29.6 | 0 | 0 | 28.7 | 0 | 0
2026-05-01 04:09 | 678.4 |  | 674.2 | 677.9 | 0 | 0 | 0 | 0 | 0 | 0 | 0 | 50 | 0 | 0 | 4602257 | 0 | 0 | 0 | 0 | 0 | 100 | 0 | 0 | 28.9 | 0 | 0 | 29.2 | 0 | 0 | 29.6 | 0 | 0 | 28.7 | 0 | 0
2026-05-01 04:10 | 678.4 |  | 674.2 | 677.9 | 0 | 0 | 0 | 0 | 0 | 0 | 0 | 50 | 0 | 0 | 4602257 | 0 | 0 | 0 | 0 | 0 | 100 | 0 | 0 | 28.9 | 0 | 0 | 29.2 | 0 | 0 | 29.6 | 0 | 0 | 28.7 | 0 | 0
2026-05-01 04:11 | 678.4 |  | 674.2 | 677.9 | 0 | 0 | 0 | 0 | 0 | 0 | 0 | 50 | 0 | 0 | 4602257 | 0 | 0 | 0 | 0 | 0 | 100 | 0 | 0 | 28.9 | 0 | 0 | 29.2 | 0 | 0 | 29.6 | 0 | 0 | 28.7 | 0 | 0
2026-05-01 04:12 | 678.4 |  | 674.2 | 677.9 | 0 | 0 | 0 | 0 | 0 | 0 | 0 | 50 | 0 | 0 | 4602257 | 0 | 0 | 0 | 0 | 0 | 100 | 0 | 0 | 28.9 | 0 | 0 | 29.2 | 0 | 0 | 29.6 | 0 | 0 | 28.7 | 0 | 0
2026-05-01 04:13 | 678.4 |  | 674.2 | 677.9 | 0 | 0 | 0 | 0 | 0 | 0 | 0 | 50 | 0 | 0 | 4602257 | 0 | 0 | 0 | 0 | 0 | 100 | 0 | 0 | 28.9 | 0 | 0 | 29.2 | 0 | 0 | 29.6 | 0 | 0 | 28.7 | 0 | 0
2026-05-01 04:14 | 678.4 |  | 674.2 | 677.9 | 0 | 0 | 0 | 0 | 0 | 0 | 0 | 50 | 0 | 0 | 4602257 | 0 | 0 | 0 | 0 | 0 | 100 | 0 | 0 | 28.9 | 0 | 0 | 29.2 | 0 | 0 | 29.6 | 0 | 0 | 28.7 | 0 | 0
2026-05-01 04:15 | 678.4 |  | 674.2 | 677.9 | 0 | 0 | 0 | 0 | 0 | 0 | 0 | 50 | 0 | 0 | 4602257 | 0 | 0 | 0 | 0 | 0 | 100 | 0 | 0 | 28.9 | 0 | 0 | 29.2 | 0 | 0 | 29.6 | 0 | 0 | 28.7 | 0 | 0
2026-05-01 04:16 | 678.4 |  | 674.2 | 677.9 | 0 | 0 | 0 | 0 | 0 | 0 | 0 | 50 | 0 | 0 | 4602257 | 0 | 0 | 0 | 0 | 0 | 100 | 0 | 0 | 28.9 | 0 | 0 | 29.2 | 0 | 0 | 29.6 | 0 | 0 | 28.7 | 0 | 0
2026-05-01 04:17 | 678.4 |  | 674.2 | 677.9 | 0 | 0 | 0 | 0 | 0 | 0 | 0 | 50 | 0 | 0 | 4602257 | 0 | 0 | 0 | 0 | 0 | 100 | 0 | 0 | 28.9 | 0 | 0 | 29.2 | 0 | 0 | 29.6 | 0 | 0 | 28.7 | 0 | 0
2026-05-01 04:18 | 678.4 |  | 674.2 | 677.9 | 0 | 0 | 0 | 0 | 0 | 0 | 0 | 50 | 0 | 0 | 4602257 | 0 | 0 | 0 | 0 | 0 | 100 | 0 | 0 | 28.9 | 0 | 0 | 29.2 | 0 | 0 | 29.6 | 0 | 0 | 28.7 | 0 | 0
2026-05-01 04:19 | 678.4 |  | 674.2 | 677.9 | 0 | 0 | 0 | 0 | 0 | 0 | 0 | 50 | 0 | 0 | 4602257 | 0 | 0 | 0 | 0 | 0 | 100 | 0 | 0 | 28.9 | 0 | 0 | 29.2 | 0 | 0 | 29.6 | 0 | 0 | 28.7 | 0 | 0
2026-05-01 04:20 | 678.4 |  | 674.2 | 677.9 | 0 | 0 | 0 | 0 | 0 | 0 | 0 | 50 | 0 | 0 | 4602257 | 0 | 0 | 0 | 0 | 0 | 100 | 0 | 0 | 28.9 | 0 | 0 | 29.2 | 0 | 0 | 29.6 | 0 | 0 | 28.7 | 0 | 0
2026-05-01 04:21 | 678.4 |  | 674.2 | 677.9 | 0 | 0 | 0 | 0 | 0 | 0 | 0 | 50 | 0 | 0 | 4602257 | 0 | 0 | 0 | 0 | 0 | 100 | 0 | 0 | 28.9 | 0 | 0 | 29.2 | 0 | 0 | 29.6 | 0 | 0 | 28.7 | 0 | 0
2026-05-01 04:22 | 678.4 |  | 674.2 | 677.9 | 0 | 0 | 0 | 0 | 0 | 0 | 0 | 50 | 0 | 0 | 4602257 | 0 | 0 | 0 | 0 | 0 | 100 | 0 | 0 | 28.9 | 0 | 0 | 29.2 | 0 | 0 | 29.6 | 0 | 0 | 28.7 | 0 | 0
2026-05-01 04:23 | 678.4 |  | 674.2 | 677.9 | 0 | 0 | 0 | 0 | 0 | 0 | 0 | 50 | 0 | 0 | 4602257 | 0 | 0 | 0 | 0 | 0 | 100 | 0 | 0 | 28.9 | 0 | 0 | 29.2 | 0 | 0 | 29.6 | 0 | 0 | 28.7 | 0 | 0
2026-05-01 04:24 | 678.4 |  | 674.2 | 677.9 | 0 | 0 | 0 | 0 | 0 | 0 | 0 | 50 | 0 | 0 | 4602257 | 0 | 0 | 0 | 0 | 0 | 100 | 0 | 0 | 28.9 | 0 | 0 | 29.2 | 0 | 0 | 29.6 | 0 | 0 | 28.7 | 0 | 0
2026-05-01 04:25 | 678.4 |  | 674.2 | 677.9 | 0 | 0 | 0 | 0 | 0 | 0 | 0 | 50 | 0 | 0 | 4602257 | 0 | 0 | 0 | 0 | 0 | 100 | 0 | 0 | 28.9 | 0 | 0 | 29.2 | 0 | 0 | 29.6 | 0 | 0 | 28.7 | 0 | 0
2026-05-01 04:26 | 678.4 |  | 674.2 | 677.9 | 0 | 0 | 0 | 0 | 0 | 0 | 0 | 50 | 0 | 0 | 4602257 | 0 | 0 | 0 | 0 | 0 | 100 | 0 | 0 | 28.9 | 0 | 0 | 29.2 | 0 | 0 | 29.6 | 0 | 0 | 28.7 | 0 | 0
2026-05-01 04:27 | 678.4 |  | 674.2 | 677.9 | 0 | 0 | 0 | 0 | 0 | 0 | 0 | 50 | 0 | 0 | 4602257 | 0 | 0 | 0 | 0 | 0 | 100 | 0 | 0 | 28.9 | 0 | 0 | 29.2 | 0 | 0 | 29.6 | 0 | 0 | 28.7 | 0 | 0
2026-05-01 04:28 | 678.4 |  | 674.2 | 677.9 | 0 | 0 | 0 | 0 | 0 | 0 | 0 | 50 | 0 | 0 | 4602257 | 0 | 0 | 0 | 0 | 0 | 100 | 0 | 0 | 28.9 | 0 | 0 | 29.2 | 0 | 0 | 29.6 | 0 | 0 | 28.7 | 0 | 0
2026-05-01 04:29 | 678.4 |  | 674.2 | 677.9 | 0 | 0 | 0 | 0 | 0 | 0 | 0 | 50 | 0 | 0 | 4602257 | 0 | 0 | 0 | 0 | 0 | 100 | 0 | 0 | 28.9 | 0 | 0 | 29.2 | 0 | 0 | 29.6 | 0 | 0 | 28.7 | 0 | 0
2026-05-01 04:30 | 678.4 |  | 674.2 | 677.9 | 0 | 0 | 0 | 0 | 0 | 0 | 0 | 50 | 0 | 0 | 4602257 | 0 | 0 | 0 | 0 | 0 | 100 | 0 | 0 | 28.9 | 0 | 0 | 29.2 | 0 | 0 | 29.6 | 0 | 0 | 28.7 | 0 | 0
2026-05-01 04:31 | 678.4 |  | 674.2 | 677.9 | 0 | 0 | 0 | 0 | 0 | 0 | 0 | 50 | 0 | 0 | 4602257 | 0 | 0 | 0 | 0 | 0 | 100 | 0 | 0 | 28.9 | 0 | 0 | 29.2 | 0 | 0 | 29.6 | 0 | 0 | 28.7 | 0 | 0
2026-05-01 04:32 | 678.4 |  | 674.2 | 677.9 | 0 | 0 | 0 | 0 | 0 | 0 | 0 | 50 | 0 | 0 | 4602257 | 0 | 0 | 0 | 0 | 0 | 100 | 0 | 0 | 28.9 | 0 | 0 | 29.2 | 0 | 0 | 29.6 | 0 | 0 | 28.7 | 0 | 0
2026-05-01 04:33 | 678.4 |  | 674.2 | 677.9 | 0 | 0 | 0 | 0 | 0 | 0 | 0 | 50 | 0 | 0 | 4602257 | 0 | 0 | 0 | 0 | 0 | 100 | 0 | 0 | 28.9 | 0 | 0 | 29.2 | 0 | 0 | 29.6 | 0 | 0 | 28.7 | 0 | 0
2026-05-01 04:34 | 678.4 |  | 674.2 | 677.9 | 0 | 0 | 0 | 0 | 0 | 0 | 0 | 50 | 0 | 0 | 4602257 | 0 | 0 | 0 | 0 | 0 | 100 | 0 | 0 | 28.9 | 0 | 0 | 29.2 | 0 | 0 | 29.6 | 0 | 0 | 28.7 | 0 | 0
2026-05-01 04:35 | 678.4 |  | 674.2 | 677.9 | 0 | 0 | 0 | 0 | 0 | 0 | 0 | 50 | 0 | 0 | 4602257 | 0 | 0 | 0 | 0 | 0 | 100 | 0 | 0 | 28.9 | 0 | 0 | 29.2 | 0 | 0 | 29.6 | 0 | 0 | 28.7 | 0 | 0
2026-05-01 04:36 | 678.4 |  | 674.2 | 677.9 | 0 | 0 | 0 | 0 | 0 | 0 | 0 | 50 | 0 | 0 | 4602257 | 0 | 0 | 0 | 0 | 0 | 100 | 0 | 0 | 28.9 | 0 | 0 | 29.2 | 0 | 0 | 29.6 | 0 | 0 | 28.7 | 0 | 0
2026-05-01 04:37 | 678.4 |  | 674.2 | 677.9 | 0 | 0 | 0 | 0 | 0 | 0 | 0 | 50 | 0 | 0 | 4602257 | 0 | 0 | 0 | 0 | 0 | 100 | 0 | 0 | 28.9 | 0 | 0 | 29.2 | 0 | 0 | 29.6 | 0 | 0 | 28.7 | 0 | 0
2026-05-01 04:38 | 678.4 |  | 674.2 | 677.9 | 0 | 0 | 0 | 0 | 0 | 0 | 0 | 50 | 0 | 0 | 4602257 | 0 | 0 | 0 | 0 | 0 | 100 | 0 | 0 | 28.9 | 0 | 0 | 29.2 | 0 | 0 | 29.6 | 0 | 0 | 28.7 | 0 | 0
2026-05-01 04:39 | 678.4 |  | 674.2 | 677.9 | 0 | 0 | 0 | 0 | 0 | 0 | 0 | 50 | 0 | 0 | 4602257 | 0 | 0 | 0 | 0 | 0 | 100 | 0 | 0 | 28.9 | 0 | 0 | 29.2 | 0 | 0 | 29.6 | 0 | 0 | 28.7 | 0 | 0
2026-05-01 04:40 | 678.4 |  | 674.2 | 677.9 | 0 | 0 | 0 | 0 | 0 | 0 | 0 | 50 | 0 | 0 | 4602257 | 0 | 0 | 0 | 0 | 0 | 100 | 0 | 0 | 28.9 | 0 | 0 | 29.2 | 0 | 0 | 29.6 | 0 | 0 | 28.7 | 0 | 0
2026-05-01 04:41 | 678.4 |  | 674.2 | 677.9 | 0 | 0 | 0 | 0 | 0 | 0 | 0 | 50 | 0 | 0 | 4602257 | 0 | 0 | 0 | 0 | 0 | 100 | 0 | 0 | 28.9 | 0 | 0 | 29.2 | 0 | 0 | 29.6 | 0 | 0 | 28.7 | 0 | 0
2026-05-01 04:42 | 678.4 |  | 674.2 | 677.9 | 0 | 0 | 0 | 0 | 0 | 0 | 0 | 50 | 0 | 0 | 4602257 | 0 | 0 | 0 | 0 | 0 | 100 | 0 | 0 | 28.9 | 0 | 0 | 29.2 | 0 | 0 | 29.6 | 0 | 0 | 28.7 | 0 | 0
2026-05-01 04:43 | 678.4 |  | 674.2 | 677.9 | 0 | 0 | 0 | 0 | 0 | 0 | 0 | 50 | 0 | 0 | 4602257 | 0 | 0 | 0 | 0 | 0 | 100 | 0 | 0 | 28.9 | 0 | 0 | 29.2 | 0 | 0 | 29.6 | 0 | 0 | 28.7 | 0 | 0
2026-05-01 04:44 | 678.4 |  | 674.2 | 677.9 | 0 | 0 | 0 | 0 | 0 | 0 | 0 | 50 | 0 | 0 | 4602257 | 0 | 0 | 0 | 0 | 0 | 100 | 0 | 0 | 28.9 | 0 | 0 | 29.2 | 0 | 0 | 29.6 | 0 | 0 | 28.7 | 0 | 0
2026-05-01 04:45 | 678.4 |  | 674.2 | 677.9 | 0 | 0 | 0 | 0 | 0 | 0 | 0 | 50 | 0 | 0 | 4602257 | 0 | 0 | 0 | 0 | 0 | 100 | 0 | 0 | 28.9 | 0 | 0 | 29.2 | 0 | 0 | 29.6 | 0 | 0 | 28.7 | 0 | 0
2026-05-01 04:46 | 678.4 |  | 674.2 | 677.9 | 0 | 0 | 0 | 0 | 0 | 0 | 0 | 50 | 0 | 0 | 4602257 | 0 | 0 | 0 | 0 | 0 | 100 | 0 | 0 | 28.9 | 0 | 0 | 29.2 | 0 | 0 | 29.6 | 0 | 0 | 28.7 | 0 | 0
2026-05-01 04:47 | 678.4 |  | 674.2 | 677.9 | 0 | 0 | 0 | 0 | 0 | 0 | 0 | 50 | 0 | 0 | 4602257 | 0 | 0 | 0 | 0 | 0 | 100 | 0 | 0 | 28.9 | 0 | 0 | 29.2 | 0 | 0 | 29.6 | 0 | 0 | 28.7 | 0 | 0
2026-05-01 04:48 | 678.4 |  | 674.2 | 677.9 | 0 | 0 | 0 | 0 | 0 | 0 | 0 | 50 | 0 | 0 | 4602257 | 0 | 0 | 0 | 0 | 0 | 100 | 0 | 0 | 28.9 | 0 | 0 | 29.2 | 0 | 0 | 29.6 | 0 | 0 | 28.7 | 0 | 0
2026-05-01 04:49 | 678.4 |  | 674.2 | 677.9 | 0 | 0 | 0 | 0 | 0 | 0 | 0 | 50 | 0 | 0 | 4602257 | 0 | 0 | 0 | 0 | 0 | 100 | 0 | 0 | 28.9 | 0 | 0 | 29.2 | 0 | 0 | 29.6 | 0 | 0 | 28.7 | 0 | 0
2026-05-01 04:50 | 678.4 |  | 674.2 | 677.9 | 0 | 0 | 0 | 0 | 0 | 0 | 0 | 50 | 0 | 0 | 4602257 | 0 | 0 | 0 | 0 | 0 | 100 | 0 | 0 | 28.9 | 0 | 0 | 29.2 | 0 | 0 | 29.6 | 0 | 0 | 28.7 | 0 | 0
2026-05-01 04:51 | 678.4 |  | 674.2 | 677.9 | 0 | 0 | 0 | 0 | 0 | 0 | 0 | 50 | 0 | 0 | 4602257 | 0 | 0 | 0 | 0 | 0 | 100 | 0 | 0 | 28.9 | 0 | 0 | 29.2 | 0 | 0 | 29.6 | 0 | 0 | 28.7 | 0 | 0
2026-05-01 04:52 | 678.4 |  | 674.2 | 677.9 | 0 | 0 | 0 | 0 | 0 | 0 | 0 | 50 | 0 | 0 | 4602257 | 0 | 0 | 0 | 0 | 0 | 100 | 0 | 0 | 28.9 | 0 | 0 | 29.2 | 0 | 0 | 29.6 | 0 | 0 | 28.7 | 0 | 0
2026-05-01 04:53 | 678.4 |  | 674.2 | 677.9 | 0 | 0 | 0 | 0 | 0 | 0 | 0 | 50 | 0 | 0 | 4602257 | 0 | 0 | 0 | 0 | 0 | 100 | 0 | 0 | 28.9 | 0 | 0 | 29.2 | 0 | 0 | 29.6 | 0 | 0 | 28.7 | 0 | 0
2026-05-01 04:54 | 678.4 |  | 674.2 | 677.9 | 0 | 0 | 0 | 0 | 0 | 0 | 0 | 50 | 0 | 0 | 4602257 | 0 | 0 | 0 | 0 | 0 | 100 | 0 | 0 | 28.9 | 0 | 0 | 29.2 | 0 | 0 | 29.6 | 0 | 0 | 28.7 | 0 | 0
2026-05-01 04:55 | 678.4 |  | 674.2 | 677.9 | 0 | 0 | 0 | 0 | 0 | 0 | 0 | 50 | 0 | 0 | 4602257 | 0 | 0 | 0 | 0 | 0 | 100 | 0 | 0 | 28.9 | 0 | 0 | 29.2 | 0 | 0 | 29.6 | 0 | 0 | 28.7 | 0 | 0
2026-05-01 04:56 | 678.4 |  | 674.2 | 677.9 | 0 | 0 | 0 | 0 | 0 | 0 | 0 | 50 | 0 | 0 | 4602257 | 0 | 0 | 0 | 0 | 0 | 100 | 0 | 0 | 28.9 | 0 | 0 | 29.2 | 0 | 0 | 29.6 | 0 | 0 | 28.7 | 0 | 0
2026-05-01 04:57 | 678.4 |  | 674.2 | 677.9 | 0 | 0 | 0 | 0 | 0 | 0 | 0 | 50 | 0 | 0 | 4602257 | 0 | 0 | 0 | 0 | 0 | 100 | 0 | 0 | 28.9 | 0 | 0 | 29.2 | 0 | 0 | 29.6 | 0 | 0 | 28.7 | 0 | 0
2026-05-01 04:58 | 678.4 |  | 674.2 | 677.9 | 0 | 0 | 0 | 0 | 0 | 0 | 0 | 50 | 0 | 0 | 4602257 | 0 | 0 | 0 | 0 | 0 | 100 | 0 | 0 | 28.9 | 0 | 0 | 29.2 | 0 | 0 | 29.6 | 0 | 0 | 28.7 | 0 | 0
2026-05-01 04:59 | 678.4 |  | 674.2 | 677.9 | 0 | 0 | 0 | 0 | 0 | 0 | 0 | 50 | 0 | 0 | 4602257 | 0 | 0 | 0 | 0 | 0 | 100 | 0 | 0 | 28.9 | 0 | 0 | 29.2 | 0 | 0 | 29.6 | 0 | 0 | 28.7 | 0 | 0
2026-05-01 05:00 | 678.4 |  | 674.2 | 677.9 | 0 | 0 | 0 | 0 | 0 | 0 | 0 | 50 | 0 | 0 | 4602257 | 0 | 0 | 0 | 0 | 0 | 100 | 0 | 0 | 28.9 | 0 | 0 | 29.2 | 0 | 0 | 29.6 | 0 | 0 | 28.7 | 0 | 0
2026-05-01 05:01 | 678.4 |  | 674.2 | 677.9 | 0 | 0 | 0 | 0 | 0 | 0 | 0 | 50 | 0 | 0 | 4602257 | 0 | 0 | 0 | 0 | 0 | 100 | 0 | 0 | 28.9 | 0 | 0 | 29.2 | 0 | 0 | 29.6 | 0 | 0 | 28.7 | 0 | 0
2026-05-01 05:02 | 678.4 |  | 674.2 | 677.9 | 0 | 0 | 0 | 0 | 0 | 0 | 0 | 50 | 0 | 0 | 4602257 | 0 | 0 | 0 | 0 | 0 | 100 | 0 | 0 | 28.9 | 0 | 0 | 29.2 | 0 | 0 | 29.6 | 0 | 0 | 28.7 | 0 | 0
2026-05-01 05:03 | 678.4 |  | 674.2 | 677.9 | 0 | 0 | 0 | 0 | 0 | 0 | 0 | 50 | 0 | 0 | 4602257 | 0 | 0 | 0 | 0 | 0 | 100 | 0 | 0 | 28.9 | 0 | 0 | 29.2 | 0 | 0 | 29.6 | 0 | 0 | 28.7 | 0 | 0
2026-05-01 05:04 | 678.4 |  | 674.2 | 677.9 | 0 | 0 | 0 | 0 | 0 | 0 | 0 | 50 | 0 | 0 | 4602257 | 0 | 0 | 0 | 0 | 0 | 100 | 0 | 0 | 28.9 | 0 | 0 | 29.2 | 0 | 0 | 29.6 | 0 | 0 | 28.7 | 0 | 0
2026-05-01 05:05 | 678.4 |  | 674.2 | 677.9 | 0 | 0 | 0 | 0 | 0 | 0 | 0 | 50 | 0 | 0 | 4602257 | 0 | 0 | 0 | 0 | 0 | 100 | 0 | 0 | 28.9 | 0 | 0 | 29.2 | 0 | 0 | 29.6 | 0 | 0 | 28.7 | 0 | 0
2026-05-01 05:06 | 678.4 |  | 674.2 | 677.9 | 0 | 0 | 0 | 0 | 0 | 0 | 0 | 50 | 0 | 0 | 4602257 | 0 | 0 | 0 | 0 | 0 | 100 | 0 | 0 | 28.9 | 0 | 0 | 29.2 | 0 | 0 | 29.6 | 0 | 0 | 28.7 | 0 | 0
2026-05-01 05:07 | 678.4 |  | 674.2 | 677.9 | 0 | 0 | 0 | 0 | 0 | 0 | 0 | 50 | 0 | 0 | 4602257 | 0 | 0 | 0 | 0 | 0 | 100 | 0 | 0 | 28.9 | 0 | 0 | 29.2 | 0 | 0 | 29.6 | 0 | 0 | 28.7 | 0 | 0
2026-05-01 05:08 | 678.4 |  | 674.2 | 677.9 | 0 | 0 | 0 | 0 | 0 | 0 | 0 | 50 | 0 | 0 | 4602257 | 0 | 0 | 0 | 0 | 0 | 100 | 0 | 0 | 28.9 | 0 | 0 | 29.2 | 0 | 0 | 29.6 | 0 | 0 | 28.7 | 0 | 0
2026-05-01 05:09 | 678.4 |  | 674.2 | 677.9 | 0 | 0 | 0 | 0 | 0 | 0 | 0 | 50 | 0 | 0 | 4602257 | 0 | 0 | 0 | 0 | 0 | 100 | 0 | 0 | 28.9 | 0 | 0 | 29.2 | 0 | 0 | 29.6 | 0 | 0 | 28.7 | 0 | 0
2026-05-01 05:10 | 678.4 |  | 674.2 | 677.9 | 0 | 0 | 0 | 0 | 0 | 0 | 0 | 50 | 0 | 0 | 4602257 | 0 | 0 | 0 | 0 | 0 | 100 | 0 | 0 | 28.9 | 0 | 0 | 29.2 | 0 | 0 | 29.6 | 0 | 0 | 28.7 | 0 | 0
2026-05-01 05:11 | 678.4 |  | 674.2 | 677.9 | 0 | 0 | 0 | 0 | 0 | 0 | 0 | 50 | 0 | 0 | 4602257 | 0 | 0 | 0 | 0 | 0 | 100 | 0 | 0 | 28.9 | 0 | 0 | 29.2 | 0 | 0 | 29.6 | 0 | 0 | 28.7 | 0 | 0
2026-05-01 05:12 | 678.4 |  | 674.2 | 677.9 | 0 | 0 | 0 | 0 | 0 | 0 | 0 | 50 | 0 | 0 | 4602257 | 0 | 0 | 0 | 0 | 0 | 100 | 0 | 0 | 28.9 | 0 | 0 | 29.2 | 0 | 0 | 29.6 | 0 | 0 | 28.7 | 0 | 0
2026-05-01 05:13 | 678.4 |  | 674.2 | 677.9 | 0 | 0 | 0 | 0 | 0 | 0 | 0 | 50 | 0 | 0 | 4602257 | 0 | 0 | 0 | 0 | 0 | 100 | 0 | 0 | 28.9 | 0 | 0 | 29.2 | 0 | 0 | 29.6 | 0 | 0 | 28.7 | 0 | 0
2026-05-01 05:14 | 678.4 |  | 674.2 | 677.9 | 0 | 0 | 0 | 0 | 0 | 0 | 0 | 50 | 0 | 0 | 4602257 | 0 | 0 | 0 | 0 | 0 | 100 | 0 | 0 | 28.9 | 0 | 0 | 29.2 | 0 | 0 | 29.6 | 0 | 0 | 28.7 | 0 | 0
2026-05-01 05:15 | 678.4 |  | 674.2 | 677.9 | 0 | 0 | 0 | 0 | 0 | 0 | 0 | 50 | 0 | 0 | 4602257 | 0 | 0 | 0 | 0 | 0 | 100 | 0 | 0 | 28.9 | 0 | 0 | 29.2 | 0 | 0 | 29.6 | 0 | 0 | 28.7 | 0 | 0
2026-05-01 05:16 | 678.4 |  | 674.2 | 677.9 | 0 | 0 | 0 | 0 | 0 | 0 | 0 | 50 | 0 | 0 | 4602257 | 0 | 0 | 0 | 0 | 0 | 100 | 0 | 0 | 28.9 | 0 | 0 | 29.2 | 0 | 0 | 29.6 | 0 | 0 | 28.7 | 0 | 0
2026-05-01 05:17 | 678.4 |  | 674.2 | 677.9 | 0 | 0 | 0 | 0 | 0 | 0 | 0 | 50 | 0 | 0 | 4602257 | 0 | 0 | 0 | 0 | 0 | 100 | 0 | 0 | 28.9 | 0 | 0 | 29.2 | 0 | 0 | 29.6 | 0 | 0 | 28.7 | 0 | 0
2026-05-01 05:18 | 678.4 |  | 674.2 | 677.9 | 0 | 0 | 0 | 0 | 0 | 0 | 0 | 50 | 0 | 0 | 4602257 | 0 | 0 | 0 | 0 | 0 | 100 | 0 | 0 | 28.9 | 0 | 0 | 29.2 | 0 | 0 | 29.6 | 0 | 0 | 28.7 | 0 | 0
2026-05-01 05:19 | 678.4 |  | 674.2 | 677.9 | 0 | 0 | 0 | 0 | 0 | 0 | 0 | 50 | 0 | 0 | 4602257 | 0 | 0 | 0 | 0 | 0 | 100 | 0 | 0 | 28.9 | 0 | 0 | 29.2 | 0 | 0 | 29.6 | 0 | 0 | 28.7 | 0 | 0
2026-05-01 05:20 | 678.4 |  | 674.2 | 677.9 | 0 | 0 | 0 | 0 | 0 | 0 | 0 | 50 | 0 | 0 | 4602257 | 0 | 0 | 0 | 0 | 0 | 100 | 0 | 0 | 28.9 | 0 | 0 | 29.2 | 0 | 0 | 29.6 | 0 | 0 | 28.7 | 0 | 0
2026-05-01 05:21 | 678.4 |  | 674.2 | 677.9 | 0 | 0 | 0 | 0 | 0 | 0 | 0 | 50 | 0 | 0 | 4602257 | 0 | 0 | 0 | 0 | 0 | 100 | 0 | 0 | 28.9 | 0 | 0 | 29.2 | 0 | 0 | 29.6 | 0 | 0 | 28.7 | 0 | 0
2026-05-01 05:22 | 678.4 |  | 674.2 | 677.9 | 0 | 0 | 0 | 0 | 0 | 0 | 0 | 50 | 0 | 0 | 4602257 | 0 | 0 | 0 | 0 | 0 | 100 | 0 | 0 | 28.9 | 0 | 0 | 29.2 | 0 | 0 | 29.6 | 0 | 0 | 28.7 | 0 | 0
2026-05-01 05:23 | 678.4 |  | 674.2 | 677.9 | 0 | 0 | 0 | 0 | 0 | 0 | 0 | 50 | 0 | 0 | 4602257 | 0 | 0 | 0 | 0 | 0 | 100 | 0 | 0 | 28.9 | 0 | 0 | 29.2 | 0 | 0 | 29.6 | 0 | 0 | 28.7 | 0 | 0
2026-05-01 05:24 | 678.4 |  | 674.2 | 677.9 | 0 | 0 | 0 | 0 | 0 | 0 | 0 | 50 | 0 | 0 | 4602257 | 0 | 0 | 0 | 0 | 0 | 100 | 0 | 0 | 28.9 | 0 | 0 | 29.2 | 0 | 0 | 29.6 | 0 | 0 | 28.7 | 0 | 0
2026-05-01 05:25 | 678.4 |  | 674.2 | 677.9 | 0 | 0 | 0 | 0 | 0 | 0 | 0 | 50 | 0 | 0 | 4602257 | 0 | 0 | 0 | 0 | 0 | 100 | 0 | 0 | 28.9 | 0 | 0 | 29.2 | 0 | 0 | 29.6 | 0 | 0 | 28.7 | 0 | 0
2026-05-01 05:26 | 678.4 |  | 674.2 | 677.9 | 0 | 0 | 0 | 0 | 0 | 0 | 0 | 50 | 0 | 0 | 4602257 | 0 | 0 | 0 | 0 | 0 | 100 | 0 | 0 | 28.9 | 0 | 0 | 29.2 | 0 | 0 | 29.6 | 0 | 0 | 28.7 | 0 | 0
2026-05-01 05:27 | 678.4 |  | 674.2 | 677.9 | 0 | 0 | 0 | 0 | 0 | 0 | 0 | 50 | 0 | 0 | 4602257 | 0 | 0 | 0 | 0 | 0 | 100 | 0 | 0 | 28.9 | 0 | 0 | 29.2 | 0 | 0 | 29.6 | 0 | 0 | 28.7 | 0 | 0
2026-05-01 05:28 | 678.4 |  | 674.2 | 677.9 | 0 | 0 | 0 | 0 | 0 | 0 | 0 | 50 | 0 | 0 | 4602257 | 0 | 0 | 0 | 0 | 0 | 100 | 0 | 0 | 28.9 | 0 | 0 | 29.2 | 0 | 0 | 29.6 | 0 | 0 | 28.7 | 0 | 0
2026-05-01 05:29 | 678.4 |  | 674.2 | 677.9 | 0 | 0 | 0 | 0 | 0 | 0 | 0 | 50 | 0 | 0 | 4602257 | 0 | 0 | 0 | 0 | 0 | 100 | 0 | 0 | 28.9 | 0 | 0 | 29.2 | 0 | 0 | 29.6 | 0 | 0 | 28.7 | 0 | 0
2026-05-01 05:30 | 678.4 |  | 674.2 | 677.9 | 0 | 0 | 0 | 0 | 0 | 0 | 0 | 50 | 0 | 0 | 4602257 | 0 | 0 | 0 | 0 | 0 | 100 | 0 | 0 | 28.9 | 0 | 0 | 29.2 | 0 | 0 | 29.6 | 0 | 0 | 28.7 | 0 | 0
2026-05-01 05:31 | 678.4 |  | 674.2 | 677.9 | 0 | 0 | 0 | 0 | 0 | 0 | 0 | 50 | 0 | 0 | 4602257 | 0 | 0 | 0 | 0 | 0 | 100 | 0 | 0 | 28.9 | 0 | 0 | 29.2 | 0 | 0 | 29.6 | 0 | 0 | 28.7 | 0 | 0
2026-05-01 05:32 | 678.4 |  | 674.2 | 677.9 | 0 | 0 | 0 | 0 | 0 | 0 | 0 | 50 | 0 | 0 | 4602257 | 0 | 0 | 0 | 0 | 0 | 100 | 0 | 0 | 28.9 | 0 | 0 | 29.2 | 0 | 0 | 29.6 | 0 | 0 | 28.7 | 0 | 0
2026-05-01 05:33 | 678.4 |  | 674.2 | 677.9 | 0 | 0 | 0 | 0 | 0 | 0 | 0 | 50 | 0 | 0 | 4602257 | 0 | 0 | 0 | 0 | 0 | 100 | 0 | 0 | 28.9 | 0 | 0 | 29.2 | 0 | 0 | 29.6 | 0 | 0 | 28.7 | 0 | 0
2026-05-01 05:34 | 678.4 |  | 674.2 | 677.9 | 0 | 0 | 0 | 0 | 0 | 0 | 0 | 50 | 0 | 0 | 4602257 | 0 | 0 | 0 | 0 | 0 | 100 | 0 | 0 | 28.9 | 0 | 0 | 29.2 | 0 | 0 | 29.6 | 0 | 0 | 28.7 | 0 | 0
2026-05-01 05:35 | 678.4 |  | 674.2 | 677.9 | 0 | 0 | 0 | 0 | 0 | 0 | 0 | 50 | 0 | 0 | 4602257 | 0 | 0 | 0 | 0 | 0 | 100 | 0 | 0 | 28.9 | 0 | 0 | 29.2 | 0 | 0 | 29.6 | 0 | 0 | 28.7 | 0 | 0
2026-05-01 05:36 | 678.4 |  | 674.2 | 677.9 | 0 | 0 | 0 | 0 | 0 | 0 | 0 | 50 | 0 | 0 | 4602257 | 0 | 0 | 0 | 0 | 0 | 100 | 0 | 0 | 28.9 | 0 | 0 | 29.2 | 0 | 0 | 29.6 | 0 | 0 | 28.7 | 0 | 0
2026-05-01 05:37 | 678.4 |  | 674.2 | 677.9 | 0 | 0 | 0 | 0 | 0 | 0 | 0 | 50 | 0 | 0 | 4602257 | 0 | 0 | 0 | 0 | 0 | 100 | 0 | 0 | 28.9 | 0 | 0 | 29.2 | 0 | 0 | 29.6 | 0 | 0 | 28.7 | 0 | 0
2026-05-01 05:38 | 678.4 |  | 674.2 | 677.9 | 0 | 0 | 0 | 0 | 0 | 0 | 0 | 50 | 0 | 0 | 4602257 | 0 | 0 | 0 | 0 | 0 | 100 | 0 | 0 | 28.9 | 0 | 0 | 29.2 | 0 | 0 | 29.6 | 0 | 0 | 28.7 | 0 | 0
2026-05-01 05:39 | 678.4 |  | 674.2 | 677.9 | 0 | 0 | 0 | 0 | 0 | 0 | 0 | 50 | 0 | 0 | 4602257 | 0 | 0 | 0 | 0 | 0 | 100 | 0 | 0 | 28.9 | 0 | 0 | 29.2 | 0 | 0 | 29.6 | 0 | 0 | 28.7 | 0 | 0
2026-05-01 05:40 | 678.4 |  | 674.2 | 677.9 | 0 | 0 | 0 | 0 | 0 | 0 | 0 | 50 | 0 | 0 | 4602257 | 0 | 0 | 0 | 0 | 0 | 100 | 0 | 0 | 28.9 | 0 | 0 | 29.2 | 0 | 0 | 29.6 | 0 | 0 | 28.7 | 0 | 0
2026-05-01 05:41 | 678.4 |  | 674.2 | 677.9 | 0 | 0 | 0 | 0 | 0 | 0 | 0 | 50 | 0 | 0 | 4602257 | 0 | 0 | 0 | 0 | 0 | 100 | 0 | 0 | 28.9 | 0 | 0 | 29.2 | 0 | 0 | 29.6 | 0 | 0 | 28.7 | 0 | 0
2026-05-01 05:42 | 678.4 |  | 674.2 | 677.9 | 0 | 0 | 0 | 0 | 0 | 0 | 0 | 50 | 0 | 0 | 4602257 | 0 | 0 | 0 | 0 | 0 | 100 | 0 | 0 | 28.9 | 0 | 0 | 29.2 | 0 | 0 | 29.6 | 0 | 0 | 28.7 | 0 | 0
2026-05-01 05:43 | 678.4 |  | 674.2 | 677.9 | 0 | 0 | 0 | 0 | 0 | 0 | 0 | 50 | 0 | 0 | 4602257 | 0 | 0 | 0 | 0 | 0 | 100 | 0 | 0 | 28.9 | 0 | 0 | 29.2 | 0 | 0 | 29.6 | 0 | 0 | 28.7 | 0 | 0
2026-05-01 05:44 | 678.4 |  | 674.2 | 677.9 | 0 | 0 | 0 | 0 | 0 | 0 | 0 | 50 | 0 | 0 | 4602257 | 0 | 0 | 0 | 0 | 0 | 100 | 0 | 0 | 28.9 | 0 | 0 | 29.2 | 0 | 0 | 29.6 | 0 | 0 | 28.7 | 0 | 0
2026-05-01 05:45 | 678.4 |  | 674.2 | 677.9 | 0 | 0 | 0 | 0 | 0 | 0 | 0 | 50 | 0 | 0 | 4602257 | 0 | 0 | 0 | 0 | 0 | 100 | 0 | 0 | 28.9 | 0 | 0 | 29.2 | 0 | 0 | 29.6 | 0 | 0 | 28.7 | 0 | 0
2026-05-01 05:46 | 678.4 |  | 674.2 | 677.9 | 0 | 0 | 0 | 0 | 0 | 0 | 0 | 50 | 0 | 0 | 4602257 | 0 | 0 | 0 | 0 | 0 | 100 | 0 | 0 | 28.9 | 0 | 0 | 29.2 | 0 | 0 | 29.6 | 0 | 0 | 28.7 | 0 | 0
2026-05-01 05:47 | 678.4 |  | 674.2 | 677.9 | 0 | 0 | 0 | 0 | 0 | 0 | 0 | 50 | 0 | 0 | 4602257 | 0 | 0 | 0 | 0 | 0 | 100 | 0 | 0 | 28.9 | 0 | 0 | 29.2 | 0 | 0 | 29.6 | 0 | 0 | 28.7 | 0 | 0
2026-05-01 05:48 | 678.4 |  | 674.2 | 677.9 | 0 | 0 | 0 | 0 | 0 | 0 | 0 | 50 | 0 | 0 | 4602257 | 0 | 0 | 0 | 0 | 0 | 100 | 0 | 0 | 28.9 | 0 | 0 | 29.2 | 0 | 0 | 29.6 | 0 | 0 | 28.7 | 0 | 0
2026-05-01 05:49 | 678.4 |  | 674.2 | 677.9 | 0 | 0 | 0 | 0 | 0 | 0 | 0 | 50 | 0 | 0 | 4602257 | 0 | 0 | 0 | 0 | 0 | 100 | 0 | 0 | 28.9 | 0 | 0 | 29.2 | 0 | 0 | 29.6 | 0 | 0 | 28.7 | 0 | 0
2026-05-01 05:50 | 678.4 |  | 674.2 | 677.9 | 0 | 0 | 0 | 0 | 0 | 0 | 0 | 50 | 0 | 0 | 4602257 | 0 | 0 | 0 | 0 | 0 | 100 | 0 | 0 | 28.9 | 0 | 0 | 29.2 | 0 | 0 | 29.6 | 0 | 0 | 28.7 | 0 | 0
2026-05-01 05:51 | 678.4 |  | 674.2 | 677.9 | 0 | 0 | 0 | 0 | 0 | 0 | 0 | 50 | 0 | 0 | 4602257 | 0 | 0 | 0 | 0 | 0 | 100 | 0 | 0 | 28.9 | 0 | 0 | 29.2 | 0 | 0 | 29.6 | 0 | 0 | 28.7 | 0 | 0
2026-05-01 05:52 | 678.4 |  | 674.2 | 677.9 | 0 | 0 | 0 | 0 | 0 | 0 | 0 | 50 | 0 | 0 | 4602257 | 0 | 0 | 0 | 0 | 0 | 100 | 0 | 0 | 28.9 | 0 | 0 | 29.2 | 0 | 0 | 29.6 | 0 | 0 | 28.7 | 0 | 0
2026-05-01 05:53 | 678.4 |  | 674.2 | 677.9 | 0 | 0 | 0 | 0 | 0 | 0 | 0 | 50 | 0 | 0 | 4602257 | 0 | 0 | 0 | 0 | 0 | 100 | 0 | 0 | 28.9 | 0 | 0 | 29.2 | 0 | 0 | 29.6 | 0 | 0 | 28.7 | 0 | 0
2026-05-01 05:54 | 678.4 |  | 674.2 | 677.9 | 0 | 0 | 0 | 0 | 0 | 0 | 0 | 50 | 0 | 0 | 4602257 | 0 | 0 | 0 | 0 | 0 | 100 | 0 | 0 | 28.9 | 0 | 0 | 29.2 | 0 | 0 | 29.6 | 0 | 0 | 28.7 | 0 | 0
2026-05-01 05:55 | 678.4 |  | 674.2 | 677.9 | 0 | 0 | 0 | 0 | 0 | 0 | 0 | 50 | 0 | 0 | 4602257 | 0 | 0 | 0 | 0 | 0 | 100 | 0 | 0 | 28.9 | 0 | 0 | 29.2 | 0 | 0 | 29.6 | 0 | 0 | 28.7 | 0 | 0
2026-05-01 05:56 | 678.4 |  | 674.2 | 677.9 | 0 | 0 | 0 | 0 | 0 | 0 | 0 | 50 | 0 | 0 | 4602257 | 0 | 0 | 0 | 0 | 0 | 100 | 0 | 0 | 28.9 | 0 | 0 | 29.2 | 0 | 0 | 29.6 | 0 | 0 | 28.7 | 0 | 0
2026-05-01 05:57 | 678.4 |  | 674.2 | 677.9 | 0 | 0 | 0 | 0 | 0 | 0 | 0 | 50 | 0 | 0 | 4602257 | 0 | 0 | 0 | 0 | 0 | 100 | 0 | 0 | 28.9 | 0 | 0 | 29.2 | 0 | 0 | 29.6 | 0 | 0 | 28.7 | 0 | 0
2026-05-01 05:58 | 678.4 |  | 673.7 | 677.4 | 0 | 0 | 0 | 0 | 0 | 0 | 0 | 50 | 0 | 0 | 4602257 | 0 | 0 | 0 | 0 | 0 | 100 | 0 | 0 | 28.9 | 0 | 0 | 29.2 | 0 | 0 | 29.6 | 0 | 0 | 28.7 | 0 | 0
2026-05-01 05:59 | 672.5 |  | 668.9 | 670.3 | 0 | 0 | 0 | 0 | 0 | 0 | 0 | 50 | 0 | 0 | 4602257 | 0 | 0 | 0 | 0 | 0 | 100 | 0 | 0 | 28.9 | 0 | 0 | 29.2 | 0 | 0 | 29.6 | 0 | 0 | 28.7 | 0 | 0
2026-05-01 06:00 | 673.8 |  | 668.5 | 669.4 | 0 | 0 | 0 | 0 | 0 | 0 | 0 | 50 | 0 | 0 | 4602257 | 0 | 0 | 0 | 0 | 0 | 100 | 0 | 0 | 28.9 | 0 | 0 | 29.2 | 0 | 0 | 80 | 0 | 0 | 339.8 | 0 | 0
2026-05-01 06:01 | 673.5 |  | 666.9 | 670.1 | 0 | 0 | 0 | 0 | 0 | 0 | 0 | 50.1 | 0 | 0 | 4602257 | 0 | 0 | 0 | 0 | 0 | 100 | 0 | 0 | 605.9 | 0 | 0 | 590.4 | 0 | 0 | 598.3 | 0 | 0 | 570.1 | 0 | 0
2026-05-01 06:02 | 672.2 |  | 669 | 670.3 | 0 | 0 | 0 | 0 | 0 | 0 | 0 | 50.1 | 0 | 0 | 4602257 | 0 | 0 | 0 | 0 | 0 | 100 | 0 | 0 | 707.9 | 0 | 0 | 695 | 0 | 0 | 700.7 | 0 | 0 | 677.4 | 0 | 0
2026-05-01 06:03 | 673.1 |  | 668.8 | 669.7 | 0 | 0 | 0 | 0 | 0 | 0 | 0 | 50.1 | 0 | 0 | 4602257 | 0 | 0 | 0 | 0 | 0 | 100 | 0 | 0 | 757.7 | 0 | 0 | 745.3 | 0 | 0 | 748.8 | 0 | 0 | 733.1 | 0 | 0
2026-05-01 06:04 | 672.1 |  | 669.3 | 669 | 0 | 0 | 0 | 0 | 0 | 0 | 0 | 50.1 | 0 | 0 | 4602257 | 0 | 0 | 0 | 0 | 0 | 100 | 0 | 0 | 806.9 | 0 | 0 | 795.1 | 0 | 0 | 797.9 | 0 | 0 | 787.8 | 0 | 0
2026-05-01 06:05 | 674.2 |  | 668.1 | 670.3 | 0 | 0 | 0 | 0 | 0 | 0 | 0 | 50 | 0 | 0 | 4602257 | 0 | 0 | 0 | 0 | 0 | 100 | 0 | 0 | 836.6 | 0 | 0 | 825.6 | 0 | 0 | 827.8 | 0 | 0 | 820.1 | 0 | 0
2026-05-01 06:06 | 673.5 |  | 668.1 | 670.2 | 0 | 0 | 0 | 0 | 0 | 0 | 0 | 50 | 0 | 0 | 4602257 | 0 | 0 | 0 | 0 | 0 | 100 | 0 | 0 | 869.8 | 0 | 0 | 860.3 | 0 | 0 | 861.2 | 0 | 0 | 856 | 0 | 0
2026-05-01 06:07 | 674 |  | 667.8 | 669.9 | 0 | 0 | 0 | 0 | 0 | 0 | 0 | 49.9 | 0 | 0 | 4602257 | 0 | 0 | 0 | 0 | 0 | 100 | 0 | 0 | 890.7 | 0 | 0 | 881.8 | 0 | 0 | 882.9 | 0 | 0 | 879 | 0 | 0
2026-05-01 06:08 | 673.2 |  | 669.5 | 669.7 | 0 | 0 | 0 | 0 | 0 | 0 | 0 | 50 | 0 | 0 | 4602257 | 0 | 0 | 0 | 0 | 0 | 100 | 0 | 0 | 915.1 | 0 | 0 | 906.9 | 0 | 0 | 907.6 | 0 | 0 | 904.8 | 0 | 0
2026-05-01 06:09 | 672.4 |  | 668.3 | 670.2 | 0 | 0 | 0 | 0 | 0 | 0 | 0 | 49.9 | 0 | 0 | 4602257 | 0 | 0 | 0 | 0 | 0 | 100 | 0 | 0 | 931.2 | 0 | 0 | 923.5 | 0 | 0 | 924.1 | 0 | 0 | 921.9 | 0 | 0
2026-05-01 06:10 | 672.3 |  | 669.4 | 670.2 | 0 | 0 | 0 | 0 | 0 | 0 | 0 | 50 | 0 | 0 | 4602257 | 0 | 0 | 0 | 0 | 0 | 100 | 0 | 0 | 950.3 | 0 | 0 | 942.8 | 0 | 0 | 943.1 | 0 | 0 | 941.6 | 0 | 0
2026-05-01 06:11 | 671.7 |  | 669.3 | 670 | 0 | 0 | 0 | 0 | 0 | 0 | 0 | 50 | 0 | 0 | 4602257 | 0 | 0 | 0 | 0 | 0 | 100 | 0 | 0 | 839.1 | 0 | 0 | 956.1 | 0 | 0 | 956.5 | 0 | 0 | 955.4 | 0 | 0
2026-05-01 06:12 | 674.2 |  | 668.2 | 670 | 19.2 | 17.8 | 17.5 | 0 | -9.79 | 9.78 | 0 | 50 | 0 | 0 | 4602257 | 0 | 0 | 0 | 0 | 0 | 100 | 0 | 0 | 979 | 0 | 0 | 952.7 | 0 | 0 | 972.6 | 0 | 0 | 971.9 | 0 | 0
2026-05-01 06:13 | 672.3 |  | 669.7 | 670.9 | 18.9 | 17.6 | 17.5 | 0 | -10.37 | 10.37 | 0 | 50 | 0 | 0 | 4602257 | 0 | 0 | 0 | 0 | 0 | 100 | 0 | 0 | 990 | 0 | 0 | 953.6 | 0 | 0 | 984.2 | 0 | 0 | 983.6 | 0 | 0
2026-05-01 06:14 | 675.3 |  | 669.8 | 672.1 | 17.8 | 17.6 | 17.1 | 0 | -10 | 10 | 0 | 50 | 0 | 0 | 4602257 | 0 | 0 | 0 | 0 | 0 | 100 | 0 | 0 | 1003.3 | 0 | 0 | 955.4 | 0 | 0 | 997.6 | 0 | 0 | 997.4 | 0 | 0
2026-05-01 06:15 | 672.6 |  | 669.4 | 669.2 | 17.8 | 18.5 | 16.5 | 0 | -10.13 | 10.13 | 0 | 50 | 0 | 0 | 4602257 | 0 | 0 | 0 | 0 | 0 | 100 | 0 | 0 | 1012.8 | 0 | 0 | 953.9 | 0 | 0 | 1007.5 | 0 | 0 | 1007.1 | 0 | 0
2026-05-01 06:16 | 672.5 |  | 669.8 | 670 | 16.4 | 16.6 | 14.9 | 0 | -9.24 | 9.24 | 0 | 50 | 0 | 0 | 4602257 | 0 | 0 | 0 | 0 | 0 | 100 | 0 | 0 | 1024.4 | 0 | 0 | 954.9 | 0 | 0 | 1019.3 | 0 | 0 | 1019 | 0 | 0
2026-05-01 06:17 | 671.7 |  | 668.2 | 670.2 | 59.5 | 59.3 | 58.1 | 0 | -37.87 | 38.02 | 0 | 50 | 0 | 0 | 4602257 | 0 | 0 | 0 | 0 | 0 | 100 | 0 | 0 | 953.7 | 0 | 0 | 953 | 0 | 0 | 952.2 | 0 | 0 | 953 | 0 | 0
2026-05-01 06:18 | 672.1 |  | 669.4 | 670.2 | 58.6 | 59.9 | 57.6 | 0 | -36.27 | 36.24 | 0 | 50 | 0 | 0 | 4602257 | 0 | 0 | 0 | 0 | 0 | 100 | 0 | 0 | 954.9 | 0 | 0 | 953.6 | 0 | 0 | 952.8 | 0 | 0 | 955 | 0 | 0
2026-05-01 06:19 | 674.2 |  | 668.1 | 669.9 | 60.1 | 61 | 57.3 | 0 | -37.05 | 37.05 | 0 | 50 | 0 | 0 | 4602257 | 0 | 0 | 0 | 0 | 0 | 100 | 0 | 0 | 953 | 0 | 0 | 953.1 | 0 | 0 | 953.3 | 0 | 0 | 953.4 | 0 | 0
2026-05-01 06:20 | 672.2 |  | 668.5 | 670.4 | 62.1 | 58.7 | 62.1 | 0 | -37.3 | 37.84 | 0 | 50 | 0 | 0 | 4602257 | 0 | 0 | 0 | 0 | 0 | 100 | 0 | 0 | 953.2 | 0 | 0 | 952.8 | 0 | 0 | 953.7 | 0 | 0 | 953 | 0 | 0
2026-05-01 06:21 | 672.3 |  | 669.3 | 670.5 | 61 | 62.1 | 60.2 | 0 | -38.58 | 38.58 | 0 | 50 | 0 | 0 | 4602257 | 0 | 0 | 0 | 0 | 0 | 100 | 0 | 0 | 953.8 | 0 | 0 | 952.8 | 0 | 0 | 952.5 | 0 | 0 | 954.4 | 0 | 0
2026-05-01 06:22 | 672.5 |  | 670 | 670.9 | 60.9 | 62.9 | 59.6 | 1.68 | -38.62 | 38.49 | 0.04 | 50 | 0 | 0 | 4602257 | 0 | 0 | 1.68 | 0 | 0 | 100 | 0 | 0 | 955 | 0.7 | 0.7 | 954 | 0.6 | 0.57 | 953.7 | 0.5 | 0.5 | 954.3 | 0 | 0
2026-05-01 06:23 | 673.5 |  | 669.2 | 670.4 | 60.5 | 59.5 | 58.4 | 3.63 | -37.6 | 37.67 | 0.1 | 50 | 0 | 0 | 4602257 | 0 | 0 | 3.63 | 0 | 0 | 100 | 0 | 0 | 953.8 | 1.4 | 1.37 | 953.4 | 1.3 | 1.22 | 952.9 | 1.1 | 1.08 | 954.2 | 0 | 0
2026-05-01 06:24 | 672.6 |  | 669.9 | 670 | 61 | 58.1 | 57.5 | 7.85 | -37.04 | 38.1 | 0.2 | 50 | 0.2 | 0 | 4602257 | 0 | 0 | 7.85 | 178.48 | 178.3 | 100 | 0 | 0 | 953.7 | 2.9 | 2.74 | 954.4 | 2.5 | 2.42 | 953 | 2.3 | 2.18 | 953.5 | 0.8 | 0.8
2026-05-01 06:25 | 674.5 |  | 669.1 | 670.9 | 61 | 60.5 | 60 | 10.66 | -37.12 | 39.24 | 0.27 | 50 | 0.3 | 0 | 4602257 | 0 | 0 | 10.79 | 98.28 | 98.18 | 100 | 0 | 0 | 954.7 | 3.7 | 3.52 | 955.9 | 3.1 | 2.99 | 953.5 | 3.3 | 3.14 | 953.9 | 1.7 | 1.64
2026-05-01 06:26 | 673.9 |  | 669.3 | 670.7 | 65.7 | 64.7 | 60.5 | 16.13 | -37.92 | 41.83 | 0.39 | 50 | 0.5 | 0 | 4602257 | 0 | 0 | 16.14 | 81.9 | 81.82 | 100 | 0 | 0 | 955.3 | 5 | 4.74 | 953.6 | 4.8 | 4.62 | 953 | 4.9 | 4.64 | 954.3 | 2.8 | 2.68
2026-05-01 06:27 | 675.3 |  | 669.6 | 670.9 | 66 | 64.3 | 63.2 | 19.81 | -38.56 | 42.18 | 0.46 | 50 | 0.8 | 0 | 4602257 | 0 | 0 | 19.81 | 84.51 | 84.42 | 100 | 0 | 0 | 954.4 | 6.3 | 6.03 | 954.4 | 5.9 | 5.63 | 955 | 5.8 | 5.51 | 956.2 | 3.5 | 3.37
2026-05-01 06:28 | 672 |  | 669.1 | 670.8 | 68.1 | 64 | 63.1 | 25.35 | -38.69 | 46 | 0.55 | 50 | 1.2 | 0.1 | 4602257 | 0 | 0 | 25.35 | 86.27 | 86.18 | 100 | 0 | 0 | 953.8 | 7.9 | 7.57 | 953.8 | 7.5 | 7.18 | 954.4 | 7.4 | 7.02 | 954.4 | 5 | 4.79
2026-05-01 06:29 | 672.4 |  | 668.7 | 670.7 | 66.6 | 66 | 63.3 | 29.59 | -36.79 | 47.55 | 0.62 | 50 | 1.6 | 0.1 | 4602257 | 0 | 0 | 29.59 | 85.64 | 85.55 | 100 | 0 | 0 | 956.3 | 8.9 | 8.5 | 953.1 | 8.7 | 8.32 | 954.3 | 8.4 | 8.03 | 955 | 5.8 | 5.58
2026-05-01 06:30 | 675 |  | 669.7 | 670.1 | 70.2 | 69.7 | 69.6 | 35.33 | -37.17 | 51.28 | 0.67 | 50 | 2.3 | 0.2 | 4602257 | 0 | 0 | 35.33 | 87.53 | 87.44 | 100 | 0 | 0 | 957 | 10.6 | 10.14 | 954.9 | 10.3 | 9.85 | 954.3 | 10.2 | 9.73 | 955.6 | 7.5 | 7.13
2026-05-01 06:31 | 672.4 |  | 669.1 | 670.9 | 76.3 | 71.9 | 72.9 | 40.27 | -37.74 | 55.11 | 0.73 | 50 | 2.8 | 0.2 | 4602257 | 0 | 0 | 40.31 | 83.68 | 83.58 | 100 | 0 | 0 | 955.5 | 12.2 | 11.69 | 955.9 | 11.8 | 11.27 | 953.9 | 11.4 | 10.87 | 955.6 | 8.4 | 8.07
2026-05-01 06:32 | 673.9 |  | 669.8 | 670.5 | 76.3 | 75.2 | 74.1 | 46.89 | -38.05 | 60.16 | 0.77 | 50 | 3.7 | 0.3 | 4602258 | 0 | 0 | 46.89 | 87.81 | 87.71 | 100 | 0 | 0 | 957.1 | 14 | 13.4 | 958.5 | 13.5 | 12.89 | 955.9 | 13.3 | 12.7 | 955.1 | 10.1 | 9.6
2026-05-01 06:33 | 674 |  | 670.6 | 670.2 | 78.3 | 76 | 74.9 | 51.32 | -38.74 | 64.3 | 0.8 | 50 | 4.4 | 0.4 | 4602260 | 0 | 0 | 51.32 | 83.42 | 83.32 | 100 | 0 | 0 | 963.2 | 14.9 | 14.37 | 954.5 | 15.2 | 14.55 | 957 | 14.7 | 14.05 | 958.4 | 11.1 | 10.64
2026-05-01 06:34 | 673.9 |  | 670.2 | 671.5 | 81.7 | 78.7 | 76.8 | 57.91 | -37.52 | 69 | 0.84 | 50 | 5.4 | 0.5 | 4602260 | 0 | 0 | 57.91 | 84.49 | 84.38 | 100 | 0 | 0 | 960.6 | 17.1 | 16.47 | 959.6 | 16.9 | 16.2 | 961.8 | 16.1 | 15.48 | 961.3 | 12.5 | 11.98
2026-05-01 06:35 | 673.5 |  | 670.6 | 670.3 | 84.3 | 84.6 | 80.7 | 64.13 | -38.5 | 74.92 | 0.87 | 50 | 6.6 | 0.6 | 4602261 | 0 | 0 | 64.13 | 87.5 | 87.38 | 100 | 0 | 0 | 965 | 18.4 | 17.72 | 959.9 | 18.1 | 17.43 | 960 | 17.7 | 16.99 | 964.7 | 13.5 | 13.06
2026-05-01 06:36 | 673.3 |  | 669.8 | 671.7 | 86.8 | 85.6 | 83.1 | 69.23 | -38.7 | 79.12 | 0.87 | 50 | 7.5 | 0.7 | 4602263 | 0 | 0 | 69.23 | 84.01 | 83.89 | 100 | 0 | 0 | 972.1 | 20 | 19.42 | 964.7 | 19.9 | 19.15 | 962.1 | 19.9 | 19.1 | 969.3 | 14.9 | 14.43
2026-05-01 06:37 | 674.4 |  | 668.2 | 671.7 | 91 | 88.4 | 87.3 | 74.32 | -37.65 | 83.32 | 0.89 | 50 | 8.6 | 0.8 | 4602264 | 0 | 0 | 74.35 | 83.39 | 83.27 | 100 | 0 | 0 | 970.2 | 21.7 | 21.04 | 966.4 | 21.4 | 20.66 | 968.2 | 20.6 | 19.96 | 975.8 | 15.7 | 15.31
2026-05-01 06:38 | 675.2 |  | 670.7 | 668.8 | 94.3 | 93.9 | 90.3 | 81.35 | -37.65 | 89.64 | 0.91 | 50 | 10.1 | 1 | 4602264 | 0 | 0 | 81.35 | 85.2 | 85.07 | 100 | 0 | 0 | 974.2 | 23.7 | 23.09 | 968.3 | 23.3 | 22.55 | 980.1 | 21.9 | 21.48 | 977.2 | 17.1 | 16.66
2026-05-01 06:39 | 673.6 |  | 670.2 | 671.9 | 97.3 | 96.5 | 94.1 | 86.03 | -38.12 | 94.29 | 0.91 | 50 | 11.3 | 1.1 | 4602267 | 0 | 0 | 86.03 | 83.1 | 82.97 | 100 | 0 | 0 | 983.1 | 24.5 | 24.1 | 976.7 | 24.6 | 24.04 | 978.6 | 23.8 | 23.25 | 976.7 | 18.7 | 18.3
2026-05-01 06:40 | 675.9 |  | 670 | 671.2 | 100.5 | 99.3 | 98.4 | 93.51 | -37.67 | 100.44 | 0.93 | 50 | 13.1 | 1.3 | 4602268 | 0 | 0 | 93.51 | 84.99 | 84.85 | 100 | 0 | 0 | 986.2 | 26.7 | 26.29 | 982.2 | 26.3 | 25.87 | 983.6 | 25.4 | 24.99 | 984.7 | 20 | 19.72
2026-05-01 06:41 | 673.3 |  | 670.4 | 671.8 | 106.6 | 105.1 | 103 | 100.73 | -37.58 | 107.36 | 0.94 | 50 | 14.9 | 1.4 | 4602270 | 0 | 0 | 99.11 | 85.2 | 85.06 | 100 | 0 | 0 | 992.1 | 28.3 | 28.03 | 992.4 | 27.1 | 26.89 | 985.4 | 27.3 | 26.88 | 985.2 | 21.7 | 21.35
2026-05-01 06:42 | 675.1 |  | 671.3 | 671.2 | 109.9 | 110.6 | 107.3 | 105.82 | -37.34 | 112.24 | 0.94 | 50 | 16.4 | 1.6 | 4602272 | 0 | 0 | 106.1 | 83.88 | 83.74 | 100 | 0 | 0 | 995.2 | 30.3 | 30.14 | 995.8 | 29.1 | 28.97 | 998.2 | 28.5 | 28.43 | 997.7 | 22.3 | 22.23
2026-05-01 06:43 | 676.3 |  | 670.6 | 672.2 | 115.2 | 113.8 | 110.8 | 113.04 | -39.86 | 119.67 | 0.94 | 50.1 | 18.5 | 1.8 | 4602273 | 0 | 0 | 113.04 | 84.52 | 84.37 | 100 | 0 | 0 | 1007.4 | 31.6 | 31.85 | 1000.3 | 31.3 | 31.33 | 998.2 | 30.2 | 30.1 | 1003.4 | 23.4 | 23.48
2026-05-01 06:44 | 676.3 |  | 669 | 672.5 | 119.2 | 117.4 | 116.5 | 119.57 | -40.22 | 126.15 | 0.95 | 50 | 20.2 | 2 | 4602275 | 0 | 0 | 119.57 | 82.75 | 82.6 | 100 | 0 | 0 | 1008.5 | 33.4 | 33.72 | 1000.9 | 32.9 | 32.97 | 1005.3 | 32 | 32.19 | 1004.4 | 25.4 | 25.47
2026-05-01 06:45 | 674.4 |  | 671.5 | 672.4 | 126.5 | 122.3 | 122.6 | 127.21 | -39.61 | 132.99 | 0.96 | 50 | 22.6 | 2.2 | 4602278 | 0 | 0 | 127.21 | 83.81 | 83.66 | 100 | 0 | 0 | 1019.1 | 34.8 | 35.45 | 1008.1 | 34.9 | 35.15 | 1008.7 | 33.9 | 34.22 | 1008.7 | 27.1 | 27.33
2026-05-01 06:46 | 674 |  | 671.4 | 671.9 | 130 | 130.2 | 126.3 | 133.41 | -38.65 | 138.97 | 0.96 | 50 | 24.4 | 2.4 | 4602279 | 0 | 0 | 133.41 | 82.42 | 82.27 | 100 | 0 | 0 | 1019.2 | 36.9 | 37.65 | 1007.1 | 36.8 | 37.06 | 1006.1 | 36.1 | 36.28 | 1018.3 | 27.6 | 28.14
2026-05-01 06:47 | 673.9 |  | 671.1 | 671.7 | 136.7 | 134.4 | 132.8 | 141.65 | -39.26 | 147 | 0.96 | 50 | 27.1 | 2.7 | 4602283 | 0 | 0 | 141.65 | 83.26 | 83.1 | 100 | 0 | 0 | 1025.3 | 38.7 | 39.64 | 1014.2 | 38.5 | 39.12 | 1011.6 | 37.7 | 38.13 | 1023.8 | 29.3 | 30.02
2026-05-01 06:48 | 675.9 |  | 670.4 | 670.6 | 142.5 | 141.7 | 139.1 | 148.73 | -39.04 | 153.81 | 0.97 | 50 | 29.2 | 2.9 | 4602283 | 0 | 0 | 148.74 | 81.96 | 81.8 | 100 | 0 | 0 | 1021.4 | 41.1 | 41.94 | 1015.6 | 40.4 | 40.99 | 1016.6 | 39.2 | 39.83 | 1022.7 | 31 | 31.69
2026-05-01 06:49 | 675.1 |  | 670.8 | 672.7 | 148.6 | 147.9 | 146.5 | 157.6 | -38.48 | 162.29 | 0.97 | 50 | 32.2 | 3.2 | 4602287 | 0 | 0 | 157.78 | 82.99 | 82.82 | 100 | 0 | 0 | 1029.3 | 42.9 | 44.17 | 1026.8 | 42 | 43.12 | 1017.7 | 41.7 | 42.44 | 1028.8 | 32.5 | 33.4
2026-05-01 06:50 | 674.1 |  | 671.5 | 671.7 | 153.8 | 151.7 | 149.8 | 163.29 | -39.38 | 167.8 | 0.97 | 50.1 | 34.5 | 3.4 | 4602289 | 0 | 0 | 163.29 | 82.04 | 81.87 | 100 | 0 | 0 | 1029.2 | 44.9 | 46.26 | 1029.3 | 43.5 | 44.79 | 1030.2 | 42.3 | 43.53 | 1028.8 | 34 | 34.99
2026-05-01 06:51 | 676 |  | 671.4 | 671.6 | 161.4 | 158.9 | 158.2 | 172.43 | -40.03 | 177.08 | 0.97 | 50.1 | 37.7 | 3.7 | 4602293 | 0 | 0 | 172.43 | 82.73 | 82.56 | 100 | 0 | 0 | 1031.2 | 47.3 | 48.81 | 1031.8 | 45.9 | 47.38 | 1037.2 | 44.3 | 45.98 | 1029.5 | 36.1 | 37.12
2026-05-01 06:52 | 673.9 |  | 671.4 | 671.5 | 167.2 | 165.1 | 162.1 | 179.49 | -41.31 | 184.33 | 0.98 | 50.1 | 40.3 | 4 | 4602295 | 0 | 0 | 179.55 | 81.87 | 81.7 | 100 | 0 | 0 | 1034.3 | 49.1 | 50.74 | 1035.9 | 47.4 | 49.15 | 1031.1 | 46.7 | 48.19 | 1038.3 | 36.9 | 38.28
2026-05-01 06:53 | 674 |  | 671.6 | 671.3 | 174.3 | 171.7 | 171.6 | 188.98 | -39.69 | 193.07 | 0.98 | 50.1 | 43.9 | 4.3 | 4602298 | 0 | 0 | 189.07 | 82.8 | 82.62 | 100 | 0 | 0 | 1043 | 51 | 53.24 | 1036.3 | 50.3 | 52.09 | 1039.5 | 48.7 | 50.6 | 1043 | 38.9 | 40.6
2026-05-01 06:54 | 675.6 |  | 671.4 | 671.7 | 179.9 | 177.9 | 178.2 | 196.55 | -39.63 | 200.51 | 0.98 | 50.1 | 46.6 | 4.6 | 4602302 | 0 | 0 | 196.55 | 81.8 | 81.62 | 100 | 0 | 0 | 1043.7 | 53.1 | 55.39 | 1043.2 | 51.6 | 53.8 | 1043.6 | 50.4 | 52.6 | 1045.7 | 40.4 | 42.24
2026-05-01 06:55 | 674.4 |  | 672.1 | 672 | 188.5 | 187.6 | 185.6 | 206.84 | -40.74 | 210.81 | 0.98 | 50.1 | 50.6 | 5 | 4602306 | 0 | 0 | 206.84 | 82.89 | 82.7 | 100 | 0 | 0 | 1046.2 | 54.8 | 57.33 | 1046.7 | 54.2 | 56.7 | 1049.3 | 52.8 | 55.4 | 1045.3 | 42.8 | 44.72
2026-05-01 06:56 | 674.6 |  | 672.5 | 672.3 | 195.8 | 193.3 | 193.8 | 216.34 | -41.42 | 220.23 | 0.98 | 50.1 | 53.6 | 5.3 | 4602308 | 0 | 0 | 216.34 | 82.07 | 81.88 | 100 | 0 | 0 | 1048.1 | 57.1 | 59.87 | 1043.8 | 55.8 | 58.29 | 1050.6 | 53.9 | 56.62 | 1047.5 | 44.6 | 46.72
2026-05-01 06:57 | 677.2 |  | 672 | 672.3 | 205.5 | 202.2 | 202.5 | 226.8 | -41.03 | 230.49 | 0.98 | 50.1 | 57.9 | 5.7 | 4602312 | 0 | 0 | 226.8 | 82.98 | 82.79 | 100 | 0 | 0 | 1048.7 | 60.1 | 63.06 | 1049.7 | 58.3 | 61.15 | 1056.1 | 56.2 | 59.34 | 1048.7 | 46.7 | 48.98
2026-05-01 06:58 | 677.4 |  | 672 | 672.7 | 210.8 | 209.3 | 209.1 | 234.88 | -39.56 | 238.18 | 0.98 | 50.1 | 61.2 | 6.1 | 4602316 | 0 | 0 | 234.88 | 82.35 | 82.16 | 100 | 0 | 0 | 1050.6 | 62.2 | 65.37 | 1049.3 | 60.5 | 63.35 | 1054.1 | 58.3 | 61.4 | 1056.8 | 47.8 | 50.53
2026-05-01 06:59 | 677.1 |  | 672.2 | 672.9 | 221.3 | 218.8 | 215.5 | 245.1 | -43.25 | 248.73 | 0.99 | 50.1 | 65.9 | 6.5 | 4602321 | 0 | 0 | 245.1 | 83.47 | 83.27 | 100 | 0 | 0 | 1054.7 | 64.6 | 68.15 | 1055.8 | 62.6 | 66.1 | 1060.1 | 60.2 | 63.86 | 1057.2 | 50.1 | 52.95
2026-05-01 07:00 | 675.3 |  | 672.6 | 672.6 | 226.6 | 224.2 | 223.5 | 252.94 | -41.46 | 256.32 | 0.99 | 50.1 | 69.5 | 6.9 | 4602324 | 0 | 0 | 252.94 | 82.89 | 82.69 | 100 | 0 | 0 | 1059.6 | 66.2 | 70.11 | 1056.3 | 64.5 | 68.17 | 1059.6 | 62.5 | 66.25 | 1064.2 | 51.2 | 54.5
2026-05-01 07:01 | 677.6 |  | 672.7 | 673.8 | 236.4 | 233.6 | 231.4 | 264.21 | -40.62 | 267.25 | 0.99 | 50.1 | 74.5 | 7.4 | 4602330 | 0 | 0 | 264.21 | 83.8 | 83.59 | 100 | 0 | 0 | 1057.2 | 69.4 | 73.38 | 1061.2 | 67 | 71.09 | 1062.2 | 65.1 | 69.11 | 1064.7 | 52.7 | 56.15
2026-05-01 07:02 | 675.6 |  | 673 | 673.1 | 242.5 | 240.7 | 239.4 | 272.94 | -41.1 | 276.12 | 0.99 | 50.1 | 78.5 | 7.8 | 4602334 | 0 | 0 | 272.94 | 83.47 | 83.26 | 100 | 0 | 0 | 1062.1 | 71.1 | 75.53 | 1061.4 | 69 | 73.26 | 1061.6 | 67.4 | 71.58 | 1061.2 | 54.9 | 58.24
2026-05-01 07:03 | 677.7 |  | 673.5 | 673.1 | 253.6 | 251.1 | 249.6 | 285.52 | -42.86 | 288.71 | 0.99 | 50 | 83.8 | 8.3 | 4602339 | 0 | 0 | 285.52 | 84.32 | 84.1 | 100 | 0 | 0 | 1062.2 | 74.5 | 79.11 | 1065.6 | 72.1 | 76.82 | 1067.3 | 69.9 | 74.64 | 1062.2 | 57.4 | 60.98
2026-05-01 07:04 | 676.8 |  | 673 | 673.5 | 261.2 | 258.8 | 258.8 | 295.03 | -41.32 | 298.05 | 0.99 | 50 | 88 | 8.8 | 4602343 | 0 | 0 | 295.03 | 83.96 | 83.74 | 100 | 0 | 0 | 1067.7 | 76.2 | 81.38 | 1067.3 | 74.2 | 79.23 | 1064.6 | 72.5 | 77.21 | 1066.2 | 59.2 | 63.13
2026-05-01 07:05 | 676.2 |  | 672.9 | 673.2 | 272.7 | 270.5 | 270.5 | 308.86 | -41.99 | 311.7 | 0.99 | 50 | 94 | 9.4 | 4602349 | 0 | 0 | 308.87 | 84.99 | 84.76 | 100 | 0 | 0 | 1071.2 | 79.6 | 85.29 | 1065.7 | 77.9 | 83.02 | 1072.6 | 75.4 | 80.85 | 1071.7 | 61.5 | 65.93
2026-05-01 07:06 | 678.3 |  | 673.5 | 673.5 | 282.3 | 281.6 | 280.9 | 320.8 | -42.23 | 323.65 | 0.99 | 50.1 | 98.6 | 9.8 | 4602354 | 0 | 0 | 320.82 | 84.75 | 84.52 | 100 | 0 | 0 | 1073.1 | 82.4 | 88.39 | 1071.3 | 80.4 | 86.18 | 1072.1 | 78.4 | 84.03 | 1072.5 | 64.2 | 68.81
2026-05-01 07:07 | 677 |  | 673.8 | 673.7 | 299.4 | 297.1 | 296.6 | 340.84 | -42 | 343.52 | 0.99 | 50 | 105 | 10.4 | 4602360 | 0 | 0 | 340.84 | 85.69 | 85.46 | 100 | 0 | 0 | 1071.7 | 87.3 | 93.54 | 1070.3 | 85.1 | 91.07 | 1070.6 | 84 | 89.89 | 1073.3 | 68.6 | 73.63
2026-05-01 07:08 | 676.9 |  | 674.7 | 674.5 | 314.2 | 315.1 | 313.5 | 359.93 | -45.39 | 362.78 | 0.99 | 50 | 110.1 | 11 | 4602365 | 0 | 0 | 359.93 | 85.4 | 85.16 | 100 | 0 | 0 | 1074.1 | 91.5 | 98.25 | 1072.3 | 89.9 | 96.44 | 1075.4 | 87.7 | 94.37 | 1075.2 | 72.2 | 77.67
2026-05-01 07:09 | 677.4 |  | 674 | 673.1 | 320.2 | 318.5 | 318 | 365.61 | -44.44 | 368.29 | 0.99 | 50 | 117.2 | 11.7 | 4602373 | 0 | 0 | 365.61 | 86.49 | 86.25 | 100 | 0 | 0 | 1078.7 | 94.2 | 101.63 | 1079.5 | 91 | 98.22 | 1078.6 | 88.2 | 95.14 | 1079.2 | 72.1 | 77.79
2026-05-01 07:10 | 678.1 |  | 673.5 | 673.2 | 319.3 | 317.3 | 317.3 | 364.37 | -44 | 367 | 0.99 | 50 | 122.4 | 12.2 | 4602378 | 0 | 0 | 365.61 | 86.14 | 85.89 | 100 | 0 | 0 | 1078.2 | 93.8 | 101.17 | 1076 | 91.1 | 98.06 | 1075.7 | 88 | 94.68 | 1076.3 | 72 | 77.47
2026-05-01 07:11 | 677.1 |  | 673 | 674.1 | 322.3 | 321.4 | 319.6 | 368.04 | -42.37 | 370.57 | 0.99 | 50.1 | 129.3 | 12.9 | 4602385 | 0 | 0 | 368.04 | 86.95 | 86.69 | 100 | 0 | 0 | 1074.7 | 95.3 | 102.43 | 1072.3 | 91.8 | 98.49 | 1078 | 89.4 | 96.39 | 1078.7 | 73 | 78.77
2026-05-01 07:12 | 676.3 |  | 674.7 | 674.3 | 337.4 | 335.7 | 334.7 | 385.89 | -41.9 | 388.18 | 0.99 | 50 | 134.8 | 13.4 | 4602389 | 0 | 0 | 385.89 | 86.7 | 86.44 | 100 | 0 | 0 | 1077.2 | 97.3 | 104.86 | 1076.8 | 96 | 103.41 | 1078.6 | 94.4 | 101.83 | 1079.2 | 77.8 | 83.97
2026-05-01 07:13 | 678.4 |  | 674.7 | 674.4 | 356.8 | 355.3 | 355.1 | 409.32 | -44.5 | 411.79 | 1 | 50 | 142.4 | 14.2 | 4602397 | 0 | 0 | 409.43 | 87.54 | 87.28 | 100 | 0 | 0 | 1079.1 | 103.7 | 111.92 | 1077.4 | 102.1 | 110 | 1083.1 | 98.9 | 107.09 | 1085.2 | 81 | 87.88
2026-05-01 07:14 | 677.8 |  | 675.7 | 674.6 | 368.5 | 367.2 | 366.1 | 423.17 | -44.5 | 425.48 | 1 | 50 | 148.4 | 14.8 | 4602404 | 0 | 0 | 423.17 | 87.3 | 87.03 | 100 | 0 | 0 | 1078.7 | 107.9 | 116.43 | 1080.9 | 104.3 | 112.77 | 1083.1 | 102.3 | 110.79 | 1083.8 | 83.9 | 90.97
2026-05-01 07:15 | 679.9 |  | 675.1 | 675.4 | 385.5 | 383 | 382.9 | 442.32 | -43.38 | 444.43 | 1 | 50.1 | 156.9 | 15.6 | 4602412 | 0 | 0 | 442.32 | 88.38 | 88.11 | 100 | 0 | 0 | 1087.8 | 111.4 | 121.13 | 1084.8 | 109.3 | 118.54 | 1087.6 | 105.4 | 114.65 | 1089.7 | 87.4 | 95.27
2026-05-01 07:16 | 677 |  | 674.7 | 674.7 | 399.2 | 398.8 | 398.4 | 460.28 | -45.42 | 462.54 | 1 | 50 | 165.4 | 16.5 | 4602420 | 0 | 0 | 460.43 | 89.26 | 88.97 | 100 | 0 | 0 | 1086.2 | 116 | 126 | 1084.3 | 112.2 | 121.55 | 1087.1 | 108.8 | 118.31 | 1086.6 | 90.2 | 97.94
2026-05-01 07:17 | 678.6 |  | 674.4 | 674.3 | 411 | 409.6 | 408.1 | 472.67 | -43.3 | 474.68 | 1 | 50 | 172.1 | 17.2 | 4602427 | 0 | 0 | 472.78 | 89.08 | 88.79 | 100 | 0 | 0 | 1086.6 | 119.2 | 129.51 | 1087.1 | 115.8 | 125.93 | 1089.6 | 112.5 | 122.62 | 1086.2 | 94.1 | 102.18
2026-05-01 07:18 | 679.8 |  | 675.2 | 675.1 | 423.7 | 422.6 | 420.8 | 488.55 | -44.08 | 490.5 | 1 | 50 | 181.4 | 18.1 | 4602436 | 0 | 0 | 488.55 | 90.06 | 89.76 | 100 | 0 | 0 | 1088.2 | 123.2 | 134.11 | 1089.1 | 118.6 | 129.13 | 1091.7 | 116.5 | 127.23 | 1089.5 | 95.9 | 104.53
2026-05-01 07:19 | 678.3 |  | 674.7 | 673.5 | 435.7 | 433.6 | 433.6 | 502.15 | -43.21 | 504.01 | 1 | 50 | 188.5 | 18.8 | 4602444 | 0 | 0 | 502.15 | 89.78 | 89.47 | 100 | 0 | 0 | 1086.2 | 127.1 | 138.06 | 1088.3 | 123 | 133.89 | 1092.2 | 119.5 | 130.54 | 1092.7 | 98.7 | 107.89
2026-05-01 07:20 | 678.9 |  | 675.4 | 674.9 | 451.6 | 450.4 | 450.9 | 521.65 | -45.05 | 523.55 | 1 | 50 | 198.6 | 19.8 | 4602454 | 0 | 0 | 521.72 | 90.78 | 90.46 | 100 | 0 | 0 | 1089.5 | 132.3 | 144.1 | 1091.3 | 127.7 | 139.36 | 1093.2 | 123 | 134.46 | 1092.8 | 102.4 | 111.88
2026-05-01 07:21 | 677.7 |  | 675.3 | 672.7 | 447.4 | 444.6 | 444.4 | 514.74 | -43.92 | 516.6 | 1 | 50 | 206.1 | 20.6 | 4602460 | 0 | 0 | 525.48 | 90.4 | 90.08 | 100 | 0 | 0 | 1091.7 | 131 | 142.98 | 1088.9 | 126.7 | 137.99 | 1088.1 | 119.7 | 130.2 | 1093.4 | 99.9 | 109.22
2026-05-01 07:22 | 679.3 |  | 674.5 | 674.3 | 493.9 | 492 | 490.8 | 569.35 | -42.08 | 570.97 | 1 | 50.1 | 216.8 | 21.6 | 4602472 | 0 | 0 | 569.35 | 91.17 | 90.85 | 100 | 0 | 0 | 1090.4 | 143.4 | 156.34 | 1091.3 | 139.6 | 152.3 | 1092.6 | 134.8 | 147.27 | 1093.3 | 111.6 | 121.98
2026-05-01 07:23 | 678 |  | 676 | 674.8 | 504.2 | 503 | 501.9 | 582.95 | -44.35 | 584.68 | 1 | 50.1 | 225.2 | 22.5 | 4602480 | 0 | 0 | 582.95 | 90.87 | 90.54 | 100 | 0 | 0 | 1091.7 | 147.6 | 161.1 | 1092.3 | 142.5 | 155.67 | 1094.9 | 137 | 150.03 | 1093.7 | 113.7 | 124.37
2026-05-01 07:24 | 677.2 |  | 676.1 | 675.4 | 496.6 | 495.7 | 496.7 | 576.68 | -43.98 | 578.34 | 1 | 50.1 | 236.4 | 23.6 | 4602492 | 0 | 0 | 587.52 | 91.64 | 91.29 | 100 | 0 | 0 | 1094.7 | 147.4 | 161.38 | 1095.2 | 135.9 | 148.84 | 1096.6 | 136.8 | 149.98 | 1095.4 | 114.1 | 125
2026-05-01 07:25 | 679.2 |  | 674.8 | 674.3 | 463.5 | 463.7 | 461.1 | 535.77 | -43.75 | 537.58 | 1 | 50.1 | 244.6 | 24.4 | 4602500 | 0 | 0 | 587.52 | 91.27 | 90.92 | 100 | 0 | 0 | 1094.9 | 139.3 | 152.51 | 1093.1 | 130.2 | 142.32 | 1086.1 | 120 | 130.35 | 1097.7 | 103.5 | 113.67
2026-05-01 07:26 | 678.1 |  | 674.1 | 674.9 | 492 | 490.8 | 488.2 | 569.76 | -44.34 | 571.48 | 1 | 50.1 | 255.5 | 25.5 | 4602511 | 0 | 0 | 591.01 | 91.9 | 91.55 | 100 | 0 | 0 | 1094.2 | 141.6 | 154.98 | 1089.7 | 140.8 | 153.48 | 1093 | 128.5 | 140.47 | 1094 | 114.3 | 125.08
2026-05-01 07:27 | 678.2 |  | 675.9 | 674.7 | 524.5 | 522.8 | 522.1 | 606.54 | -42.66 | 608.06 | 1 | 50.1 | 263.8 | 26.3 | 4602519 | 0 | 0 | 607.06 | 91.4 | 91.04 | 100 | 0 | 0 | 1092.2 | 146.1 | 159.56 | 1090.8 | 148.9 | 162.44 | 1092.3 | 147.2 | 160.78 | 1096.3 | 121.7 | 133.42
2026-05-01 07:28 | 679.2 |  | 674.9 | 674.5 | 553.5 | 552.1 | 550.9 | 641.33 | -43.39 | 642.8 | 1 | 50.1 | 276 | 27.5 | 4602530 | 0 | 0 | 648.78 | 91.92 | 91.55 | 100 | 0 | 0 | 1098.2 | 160 | 175.69 | 1095.3 | 155.5 | 170.33 | 1097.1 | 148.7 | 163.09 | 1099.1 | 126.5 | 139.03
2026-05-01 07:29 | 677.3 |  | 674.4 | 673.3 | 572.5 | 573.6 | 572.8 | 664.34 | -42.67 | 665.69 | 1 | 50.1 | 285.2 | 28.5 | 4602541 | 0 | 0 | 664.34 | 91.51 | 91.14 | 100 | 0 | 0 | 1097.2 | 164.8 | 180.8 | 1095.3 | 160.9 | 176.23 | 1095.1 | 157.2 | 172.17 | 1098.2 | 131.7 | 144.58
2026-05-01 07:30 | 676.8 |  | 672.7 | 673.8 | 589.2 | 589.3 | 589 | 682.83 | -44.57 | 684.28 | 1 | 50.1 | 298.1 | 29.8 | 4602553 | 0 | 0 | 682.83 | 92.03 | 91.65 | 100 | 0 | 0 | 1097.2 | 168.7 | 185.07 | 1096.3 | 165.3 | 181.24 | 1092.6 | 162.6 | 177.78 | 1095.9 | 136.6 | 149.68
2026-05-01 07:31 | 679.4 |  | 675.7 | 674.8 | 600.8 | 600.5 | 598.3 | 696.87 | -43.05 | 698.24 | 1 | 50.1 | 308.5 | 30.8 | 4602564 | 0 | 0 | 705.83 | 91.64 | 91.25 | 100 | 0 | 0 | 1098.7 | 175.8 | 193.21 | 1097.7 | 169.2 | 185.78 | 1095.4 | 162.7 | 178.17 | 1100.8 | 135.6 | 149.3
2026-05-01 07:32 | 677.3 |  | 675.1 | 674.1 | 602.7 | 602.6 | 602.8 | 700.62 | -42.33 | 701.58 | 1 | 50 | 321.7 | 32.1 | 4602577 | 0 | 0 | 705.83 | 92.11 | 91.72 | 100 | 0 | 0 | 1098.7 | 171.3 | 188.21 | 1095.3 | 170.1 | 186.28 | 1097.1 | 165.1 | 181.09 | 1095.3 | 141.2 | 154.64
2026-05-01 07:33 | 676.3 |  | 675.2 | 674.3 | 657 | 655.3 | 656.1 | 761.64 | -44.39 | 762.39 | 1 | 50 | 332.2 | 33.2 | 4602588 | 0 | 0 | 761.64 | 91.57 | 91.18 | 100 | 0 | 0 | 1101.3 | 189.1 | 208.3 | 1096.8 | 186.2 | 204.26 | 1094.1 | 179.4 | 196.32 | 1098.2 | 149.5 | 164.23
2026-05-01 07:34 | 678.2 |  | 674.8 | 671.8 | 625 | 623.3 | 621.4 | 722.14 | -43.42 | 723.45 | 1 | 50 | 346.6 | 34.6 | 4602602 | 0 | 0 | 761.64 | 92.1 | 91.69 | 100 | 0 | 0 | 1102.6 | 178.2 | 196.45 | 1096.6 | 175.1 | 191.98 | 1093.6 | 165 | 180.49 | 1096.3 | 146.8 | 160.98
2026-05-01 07:35 | 676.1 |  | 672.8 | 673 | 620 | 624.4 | 622.6 | 718.86 | -42.59 | 720.2 | 1 | 50 | 356.4 | 35.6 | 4602612 | 0 | 0 | 761.64 | 91.26 | 90.85 | 100 | 0 | 0 | 1099.2 | 185.4 | 203.85 | 1091.3 | 154.8 | 168.96 | 1093.1 | 179.3 | 196.01 | 1091 | 150.6 | 164.33
2026-05-01 07:36 | 675.2 |  | 673.5 | 672.6 | 657.9 | 659 | 658.9 | 762.37 | -44.81 | 763.65 | 1 | 50 | 370.9 | 37 | 4602626 | 0 | 0 | 764.78 | 91.55 | 91.14 | 100 | 0 | 0 | 1100.3 | 185.4 | 203.98 | 1097.7 | 190.1 | 208.93 | 1096.6 | 178.7 | 195.94 | 1097 | 149.3 | 163.78
2026-05-01 07:37 | 678.4 |  | 675.2 | 671.8 | 636.9 | 636 | 632.4 | 737.95 | -42.56 | 738.87 | 1 | 50 | 381.9 | 38.1 | 4602637 | 0 | 0 | 787.62 | 90.85 | 90.43 | 100 | 0 | 0 | 1097.6 | 172.5 | 189.29 | 1098.8 | 175.7 | 193.08 | 1097.6 | 189.8 | 208.33 | 1098.9 | 147.4 | 162.03
2026-05-01 07:38 | 674.2 |  | 673.3 | 671.9 | 619 | 618.3 | 618.1 | 717.11 | -41.5 | 718.29 | 1 | 50 | 396.8 | 39.6 | 4602652 | 0 | 0 | 819.95 | 91.21 | 90.78 | 100 | 0 | 0 | 1101.4 | 198.4 | 218.57 | 1095.7 | 159.1 | 174.29 | 1098.5 | 163.4 | 179.46 | 1087.7 | 137.4 | 149.41
2026-05-01 07:39 | 677.4 |  | 674.2 | 670.7 | 645.9 | 647.9 | 649.6 | 751.07 | -43.05 | 752.26 | 1 | 50 | 407.2 | 40.7 | 4602662 | 0 | 0 | 819.95 | 90.69 | 90.26 | 100 | 0 | 0 | 1097.6 | 173.8 | 190.78 | 1094.3 | 184.2 | 201.55 | 1098.2 | 184.1 | 202.2 | 1090.9 | 153.2 | 167.09
2026-05-01 07:40 | 676.9 |  | 673.8 | 670.6 | 659.5 | 656.9 | 655.1 | 762.78 | -43.32 | 764.01 | 1 | 50 | 421.8 | 42.1 | 4602677 | 0 | 0 | 819.95 | 90.38 | 89.93 | 100 | 0 | 0 | 1090.7 | 167.1 | 182.26 | 1096.7 | 192.2 | 210.73 | 1098.1 | 177.9 | 195.32 | 1099 | 161.2 | 177.18
2026-05-01 07:41 | 676.9 |  | 674 | 671.9 | 730.2 | 731.1 | 729.6 | 843.58 | -44.4 | 844.75 | 1 | 50 | 434.3 | 43.4 | 4602689 | 0 | 0 | 901.49 | 89.82 | 89.37 | 100 | 0 | 0 | 1103.1 | 206.5 | 227.74 | 1103.3 | 199.9 | 220.53 | 1104.4 | 198.2 | 218.86 | 1101.7 | 168.7 | 185.9
2026-05-01 07:42 | 676.4 |  | 673.6 | 669.8 | 622.2 | 620.6 | 621.4 | 720.55 | -42.42 | 721.83 | 1 | 50.1 | 450.1 | 45 | 4602706 | 0 | 0 | 901.49 | 90.11 | 89.65 | 100 | 0 | 0 | 1094.6 | 188.7 | 206.53 | 1097.2 | 182.9 | 200.65 | 1104.1 | 163.3 | 180.33 | 1092.2 | 128.4 | 140.19
2026-05-01 07:43 | 676.3 |  | 673.6 | 670.5 | 623 | 621.6 | 620.7 | 718.33 | -42.88 | 719.61 | 1 | 50 | 463.5 | 46.3 | 4602718 | 0 | 0 | 901.49 | 90.15 | 89.68 | 100 | 0 | 0 | 1092.8 | 189.4 | 207 | 1092.9 | 156.5 | 171 | 1092.3 | 151.2 | 165.13 | 1093.4 | 123 | 134.44
2026-05-01 07:44 | 675.8 |  | 673.3 | 670.9 | 674.4 | 675 | 671.2 | 781.65 | -44.06 | 782.88 | 1 | 50.1 | 474.3 | 47.4 | 4602730 | 0 | 0 | 901.49 | 89.73 | 89.25 | 100 | 0 | 0 | 1100.7 | 221.8 | 244.09 | 1097.9 | 194.2 | 213.2 | 1102.1 | 171.1 | 188.55 | 1095.3 | 135.9 | 148.9
2026-05-01 07:45 | 677 |  | 674 | 671.3 | 583.8 | 583.9 | 583.8 | 675.62 | -42.67 | 676.99 | 1 | 50.1 | 488.6 | 48.5 | 4602744 | 0 | 0 | 901.49 | 90.03 | 89.54 | 100 | 0 | 0 | 1088.1 | 159.6 | 173.65 | 1095 | 179.6 | 196.62 | 1103.1 | 169.8 | 187.32 | 1108.3 | 150.1 | 166.33
2026-05-01 07:46 | 676.5 |  | 673.8 | 672.4 | 798.6 | 799.1 | 798.9 | 930.43 | -41.11 | 931.33 | 1 | 50.2 | 502 | 50.2 | 4602757 | 0 | 0 | 989.85 | 89.58 | 89.09 | 100 | 0 | 0 | 1099.2 | 196.1 | 215.51 | 1101.3 | 237.2 | 261.26 | 1107.6 | 222.2 | 246.12 | 1111.7 | 193.5 | 215.1
2026-05-01 07:47 | 674.8 |  | 673.1 | 670.6 | 771.2 | 772.9 | 771 | 892.41 | -44.11 | 893.5 | 1 | 50.2 | 514.4 | 51.4 | 4602769 | 0 | 0 | 989.85 | 88.89 | 88.39 | 100 | 0 | 0 | 1093.2 | 191.8 | 209.71 | 1097.3 | 209.8 | 230.4 | 1108.4 | 226.6 | 251.13 | 1108.2 | 195.6 | 216.81
2026-05-01 07:48 | 674.8 |  | 672.1 | 670 | 668.4 | 669.7 | 668.1 | 770.22 | -44.84 | 771.44 | 1 | 50.2 | 531.3 | 53.1 | 4602786 | 0 | 0 | 989.85 | 89.31 | 88.8 | 100 | 0 | 0 | 1100 | 194.5 | 213.92 | 1094.3 | 168.4 | 184.23 | 1108.2 | 190.2 | 210.76 | 1106.5 | 158.1 | 174.95
2026-05-01 07:49 | 675 |  | 672.1 | 670.3 | 643.8 | 643.3 | 643.2 | 744.26 | -48.79 | 745.6 | 1 | 50.3 | 542.2 | 54.2 | 4602797 | 0 | 0 | 989.85 | 88.84 | 88.31 | 100 | 0 | 0 | 1090.2 | 173.7 | 189.35 | 1091.9 | 174.4 | 190.43 | 1096.1 | 195.3 | 214.02 | 1097.8 | 151.3 | 166.08
2026-05-01 07:50 | 674.4 |  | 672.1 | 669.3 | 834.8 | 835.3 | 834.7 | 966.79 | -46.42 | 967.91 | 1 | 50.3 | 559.2 | 55.9 | 4602815 | 0 | 0 | 989.85 | 88.96 | 88.43 | 100 | 0 | 0 | 1102.9 | 258.8 | 285.45 | 1103.1 | 243.7 | 268.85 | 1107.2 | 219.2 | 242.66 | 1107.2 | 165.5 | 183.21
2026-05-01 07:51 | 674.2 |  | 672.2 | 669.5 | 782.5 | 782.4 | 782.2 | 906.16 | -41.52 | 907.23 | 0.99 | 50.3 | 572.6 | 57.2 | 4602827 | 0 | 0 | 989.85 | 88.34 | 87.8 | 100 | 0 | 0 | 1095.8 | 202.5 | 221.95 | 1103.4 | 212 | 233.9 | 1108.7 | 209.7 | 232.51 | 1110.3 | 202.2 | 224.5
2026-05-01 07:52 | 673.1 |  | 670.7 | 668.5 | 748.8 | 750.3 | 747.5 | 867.54 | -41.37 | 868.52 | 1 | 50.3 | 589.1 | 58.9 | 4602844 | 0 | 0 | 989.85 | 88.62 | 88.06 | 100 | 0 | 0 | 1086.7 | 257.6 | 279.95 | 1096.9 | 223 | 244.63 | 1104.2 | 192.2 | 212.25 | 1110.9 | 130.6 | 145.13
2026-05-01 07:53 | 673.5 |  | 670.9 | 668.9 | 751 | 750.7 | 751 | 865.08 | -37.83 | 868.84 | 1 | 50.3 | 601.6 | 60.1 | 4602856 | 0 | 0 | 989.85 | 88.53 | 87.96 | 100 | 0 | 0 | 1093.1 | 203.2 | 222.1 | 1102 | 208.5 | 229.79 | 1106.1 | 184.9 | 204.53 | 1110.7 | 190.4 | 211.53
2026-05-01 07:54 | 673.2 |  | 670.7 | 668.4 | 892.9 | 893.8 | 893.4 | 1030.15 | -46.29 | 1031.05 | 1 | 50.3 | 619.9 | 61.9 | 4602875 | 0 | 0 | 1070.64 | 88.8 | 88.21 | 100 | 0 | 0 | 1110.1 | 253.5 | 281.42 | 1104.2 | 262.8 | 290.21 | 1112.2 | 225.2 | 250.08 | 1115.1 | 191.1 | 213.04
2026-05-01 07:55 | 674.1 |  | 671.7 | 669.3 | 914.7 | 919.5 | 916.3 | 1063.98 | -40.49 | 1064.77 | 1 | 50.3 | 637.2 | 63.7 | 4602891 | 0 | 0 | 1070.64 | 88.86 | 88.27 | 100 | 0 | 0 | 1094.2 | 221.9 | 242.82 | 1097.9 | 214.9 | 235.9 | 1101.1 | 244.6 | 269.38 | 1100.5 | 204.1 | 224.61
2026-05-01 07:56 | 673.3 |  | 671.1 | 668.6 | 889.3 | 891 | 890.9 | 1034.36 | -39.58 | 1035.1 | 1 | 50.3 | 651.5 | 65.1 | 4602906 | 0 | 0 | 1070.64 | 88.04 | 87.44 | 100 | 0 | 0 | 1094.3 | 282.2 | 308.78 | 1108.3 | 249.1 | 276.12 | 1112.1 | 224.4 | 249.55 | 1109.4 | 183.4 | 203.41
2026-05-01 07:57 | 673.5 |  | 671.3 | 668.9 | 973.6 | 974.9 | 974.5 | 1136.72 | -40.92 | 1137.46 | 1 | 50.3 | 674 | 67.3 | 4602929 | 0 | 0 | 1218.17 | 88.34 | 87.73 | 100 | 0 | 0 | 1110.7 | 312.8 | 347.4 | 1107.4 | 295.1 | 326.8 | 1121.6 | 279.2 | 313.13 | 1116.2 | 226.9 | 253.26
2026-05-01 07:58 | 673 |  | 670.6 | 668.3 | 836.3 | 837.4 | 836.9 | 968.02 | -43.6 | 969 | 1 | 50.3 | 688.7 | 68.8 | 4602943 | 0 | 0 | 1218.17 | 88.2 | 87.58 | 100 | 0 | 0 | 1105.7 | 290 | 320.65 | 1103.5 | 242.7 | 267.87 | 1103.5 | 206.1 | 227.4 | 1099.1 | 148 | 162.71
2026-05-01 07:59 | 674.8 |  | 672.3 | 670 | 1000.1 | 1002.4 | 1002.1 | 1155.16 | -39.59 | 1155.84 | 1 | 50.3 | 707.4 | 70.7 | 4602962 | 0 | 0 | 1218.17 | 88.42 | 87.78 | 100 | 0 | 0 | 1088.7 | 267.9 | 291.66 | 1089.6 | 277.2 | 302.01 | 1110.7 | 240.3 | 266.95 | 1106.8 | 210.4 | 232.83
2026-05-01 08:00 | 673.6 |  | 671.7 | 668.9 | 967.2 | 968.7 | 968.3 | 1125.15 | -41.79 | 1125.48 | 1 | 50.3 | 723.9 | 72.3 | 4602978 | 0 | 0 | 1218.17 | 87.91 | 87.26 | 100 | 0 | 0 | 1100.6 | 289.7 | 318.86 | 1107 | 276.3 | 305.84 | 1113.2 | 255 | 283.87 | 1112.2 | 208.1 | 231.4
2026-05-01 08:01 | 674 |  | 671.8 | 668.8 | 943.6 | 944.9 | 943.2 | 1083.15 | -42.43 | 1083.98 | 1 | 50.4 | 745.6 | 74.5 | 4603000 | 0 | 0 | 1218.17 | 88.09 | 87.43 | 100 | 0 | 0 | 1104.9 | 264.8 | 292.55 | 1105.8 | 226.9 | 250.91 | 1116.9 | 245.3 | 274.02 | 1117.8 | 241.2 | 269.66
2026-05-01 08:02 | 674.3 |  | 671.7 | 669.4 | 1124.1 | 1126.2 | 1125.6 | 1304.33 | -45.52 | 1305.06 | 1 | 50.4 | 763 | 76.2 | 4603017 | 0 | 0 | 1306.84 | 87.73 | 87.05 | 100 | 0 | 0 | 1101.6 | 305.6 | 336.7 | 1109.7 | 319.2 | 354.22 | 1117.6 | 303.4 | 339.07 | 1114.3 | 259.6 | 289.3
2026-05-01 08:03 | 673.3 |  | 671.3 | 668.5 | 805.3 | 805.6 | 805.7 | 930.56 | -39.54 | 931.4 | 1 | 50.4 | 785.2 | 78.5 | 4603040 | 0 | 0 | 1306.84 | 87.82 | 87.13 | 100 | 0 | 0 | 1090.8 | 212.4 | 231.69 | 1098.3 | 288 | 316.32 | 1113.9 | 264.6 | 294.74 | 1118.1 | 239.2 | 267.47
2026-05-01 08:04 | 673.2 |  | 671.3 | 668.7 | 1121.4 | 1123.8 | 1124.7 | 1303.42 | -37.55 | 1301.68 | 1 | 50.3 | 800.4 | 80 | 4603055 | 0 | 0 | 1306.84 | 87.52 | 86.82 | 100 | 0 | 0 | 1103.5 | 314.9 | 347.51 | 1099.4 | 319.1 | 350.87 | 1106.6 | 300.3 | 332.3 | 1113.7 | 252.4 | 281.11
2026-05-01 08:05 | 671.9 |  | 670.1 | 667.2 | 1161.8 | 1164.5 | 1164.3 | 1345.7 | -43.39 | 1346.4 | 1 | 50.3 | 825.5 | 82.5 | 4603080 | 0 | 0 | 1345.7 | 87.81 | 87.1 | 100 | 0 | 0 | 1104.5 | 340 | 375.54 | 1107.3 | 324.1 | 358.92 | 1117.6 | 308.1 | 344.36 | 1118.2 | 260.7 | 291.53
2026-05-01 08:06 | 672.9 |  | 671 | 667.9 | 1153 | 1154.9 | 1154.4 | 1337.19 | -37.43 | 1337.71 | 1 | 50.3 | 844.5 | 84.4 | 4603099 | 0 | 0 | 1351.62 | 87.43 | 86.7 | 100 | 0 | 0 | 1098 | 330.5 | 362.9 | 1111.8 | 318.2 | 353.77 | 1117.6 | 309.6 | 346 | 1116.7 | 260.8 | 291.29
2026-05-01 08:07 | 671.4 |  | 669.6 | 666.6 | 1151.3 | 1153.3 | 1153.7 | 1331.07 | -44.51 | 1331.77 | 1 | 50.3 | 871.4 | 87.1 | 4603127 | 0 | 0 | 1405.11 | 87.81 | 87.07 | 100 | 0 | 0 | 1106.4 | 325.6 | 360.26 | 1108 | 325.4 | 360.57 | 1118.8 | 314.1 | 351.43 | 1120.7 | 264.5 | 296.48
2026-05-01 08:08 | 670.7 |  | 668.5 | 665.7 | 1193.9 | 1195.5 | 1195.4 | 1379.66 | -41.37 | 1380.3 | 1 | 50.3 | 890.9 | 89 | 4603146 | 0 | 0 | 1405.11 | 87.45 | 86.7 | 100 | 0 | 0 | 1105.8 | 348.6 | 385.45 | 1108.8 | 325.5 | 360.92 | 1121.1 | 315.5 | 353.73 | 1119.1 | 264 | 295.45
2026-05-01 08:09 | 670.9 |  | 668.5 | 665.7 | 1229.8 | 1231.6 | 1232.2 | 1419.63 | -42.37 | 1420.26 | 1 | 50.3 | 917.5 | 91.7 | 4603173 | 0 | 0 | 1425.44 | 87.71 | 86.94 | 100 | 0 | 0 | 1100.1 | 330.2 | 363.2 | 1109.3 | 346.5 | 384.4 | 1118.1 | 332.6 | 371.83 | 1118.2 | 282.8 | 316.2
2026-05-01 08:10 | 670.5 |  | 668.6 | 665.6 | 1256.7 | 1259.1 | 1259.9 | 1452.72 | -35.45 | 1453.15 | 1 | 50.3 | 938.1 | 93.8 | 4603193 | 0 | 0 | 1453.02 | 87.33 | 86.55 | 100 | 0 | 0 | 1097.8 | 372.1 | 408.47 | 1105.9 | 339.3 | 375.23 | 1118.6 | 333.5 | 373.09 | 1117.6 | 282.1 | 315.24
2026-05-01 08:11 | 670.4 |  | 668.4 | 665.5 | 1246.4 | 1246.7 | 1245.9 | 1437.7 | -40.92 | 1438.28 | 1 | 50.3 | 966 | 96.5 | 4603221 | 0 | 0 | 1467.69 | 87.64 | 86.84 | 100 | 0 | 0 | 1098.7 | 364.5 | 400.51 | 1107.1 | 345.4 | 382.39 | 1119.5 | 327.1 | 366.19 | 1117.2 | 273.2 | 305.17
2026-05-01 08:12 | 670.7 |  | 668.8 | 665.9 | 1295 | 1297.6 | 1297.6 | 1496.09 | -42.66 | 1496.57 | 1 | 50.3 | 987.1 | 98.7 | 4603242 | 0 | 0 | 1496.09 | 87.33 | 86.53 | 100 | 0 | 0 | 1104.6 | 369.1 | 407.7 | 1106.1 | 360 | 398.17 | 1120.3 | 341.5 | 382.56 | 1114.7 | 290.8 | 324.12
2026-05-01 08:13 | 670.6 |  | 668.6 | 665.8 | 1335.8 | 1338.5 | 1338.3 | 1543.73 | -41.27 | 1544.3 | 1 | 50.3 | 1016.2 | 101.6 | 4603272 | 0 | 0 | 1543.73 | 87.64 | 86.82 | 100 | 0 | 0 | 1103.3 | 386.7 | 426.65 | 1107.7 | 367.7 | 407.29 | 1116.2 | 355.2 | 396.42 | 1116.2 | 297.3 | 331.84
2026-05-01 08:14 | 670.6 |  | 668.6 | 665.6 | 1344.8 | 1347.6 | 1347.5 | 1554.47 | -38.69 | 1554.96 | 1 | 50.3 | 1038.4 | 103.8 | 4603294 | 0 | 0 | 1554.47 | 87.29 | 86.46 | 100 | 0 | 0 | 1102.3 | 384.4 | 423.72 | 1108.6 | 365.5 | 405.21 | 1116.7 | 366.2 | 408.92 | 1116.7 | 304.8 | 340.37
2026-05-01 08:15 | 669.7 |  | 667.8 | 664.9 | 1394.1 | 1397.2 | 1396.7 | 1608.87 | -38.1 | 1609.32 | 1 | 50.3 | 1069.3 | 106.9 | 4603324 | 0 | 0 | 1623.33 | 87.6 | 86.75 | 100 | 0 | 0 | 1102.7 | 408.4 | 450.38 | 1109.3 | 389.6 | 432.14 | 1118.1 | 362.5 | 405.29 | 1117.5 | 302.4 | 337.97
2026-05-01 08:16 | 669.7 |  | 668.2 | 665 | 1317.3 | 1319.1 | 1318.1 | 1517.89 | -38.81 | 1518.31 | 1 | 50.3 | 1091.2 | 109.1 | 4603347 | 0 | 0 | 1623.33 | 87.61 | 86.75 | 100 | 0 | 0 | 1097.6 | 403.9 | 443.36 | 1104.7 | 380.7 | 420.55 | 1118 | 330.1 | 369.05 | 1120.5 | 266.8 | 298.94
2026-05-01 08:17 | 670.1 |  | 668.7 | 665.2 | 1372.3 | 1375.5 | 1373.4 | 1588.11 | -40.47 | 1588.63 | 1 | 50.3 | 1121.1 | 112.1 | 4603376 | 0 | 0 | 1623.33 | 87.86 | 86.98 | 100 | 0 | 0 | 1096.9 | 406.4 | 445.79 | 1108.2 | 382.7 | 424.09 | 1116.9 | 349.7 | 390.57 | 1112.7 | 305 | 339.34
2026-05-01 08:18 | 670 |  | 668.6 | 665.4 | 1335.1 | 1337.3 | 1335.8 | 1544.53 | -38.57 | 1544.95 | 1 | 50.3 | 1143.2 | 114.3 | 4603398 | 0 | 0 | 1623.33 | 87.55 | 86.66 | 100 | 0 | 0 | 1089.7 | 375.7 | 409.45 | 1109.6 | 361.3 | 400.86 | 1118.1 | 354.8 | 396.72 | 1118.3 | 317.6 | 355.18
2026-05-01 08:19 | 670.9 |  | 669.5 | 665.9 | 1422.5 | 1423.8 | 1422.2 | 1643.49 | -48.53 | 1644.26 | 1 | 50.3 | 1174.7 | 117.4 | 4603430 | 0 | 0 | 1657.37 | 87.83 | 86.92 | 100 | 0 | 0 | 1098.7 | 417.2 | 458.4 | 1109.1 | 392.8 | 435.69 | 1117.8 | 373.2 | 417.2 | 1115.7 | 314.6 | 351.04
2026-05-01 08:20 | 670.5 |  | 668.9 | 665.5 | 1444.1 | 1448.5 | 1448.2 | 1670.97 | -42.97 | 1671.53 | 1 | 50.3 | 1198.5 | 119.8 | 4603454 | 0 | 0 | 1670.97 | 87.56 | 86.64 | 100 | 0 | 0 | 1100.2 | 417.6 | 459.41 | 1109.8 | 401.9 | 445.99 | 1118.2 | 380 | 424.93 | 1117.2 | 321.2 | 358.85
2026-05-01 08:21 | 670.7 |  | 668.9 | 666.2 | 1439 | 1441.8 | 1441.5 | 1663.5 | -44.91 | 1664.05 | 1 | 50.3 | 1230.6 | 123 | 4603486 | 0 | 0 | 1675.54 | 87.86 | 86.93 | 100 | 0 | 0 | 1098.7 | 415.5 | 456.48 | 1106.3 | 400.1 | 442.59 | 1117.9 | 381.9 | 426.95 | 1112.8 | 320.9 | 357.08
2026-05-01 08:22 | 670.8 |  | 669.6 | 666.3 | 1484.9 | 1489.1 | 1489.3 | 1719.81 | -39.92 | 1720.29 | 1 | 50.3 | 1255.1 | 125.5 | 4603510 | 0 | 0 | 1719.81 | 87.55 | 86.61 | 100 | 0 | 0 | 1098.7 | 427.8 | 469.99 | 1106 | 407 | 450.11 | 1117 | 400.4 | 447.21 | 1114.2 | 336.7 | 375.11
2026-05-01 08:23 | 671.1 |  | 669.7 | 666.3 | 1504 | 1508 | 1507.7 | 1741.74 | -50.07 | 1742.5 | 1 | 50.3 | 1289.1 | 128.9 | 4603545 | 0 | 0 | 1752.02 | 87.88 | 86.91 | 100 | 0 | 0 | 1096.2 | 441.8 | 484.33 | 1107.7 | 414.4 | 459.01 | 1116.1 | 402.7 | 449.46 | 1113.9 | 333.9 | 371.91
2026-05-01 08:24 | 671.3 |  | 669.6 | 666.6 | 1543.7 | 1545 | 1544.4 | 1784.92 | -42.34 | 1785.31 | 1 | 50.3 | 1314.7 | 131.4 | 4603570 | 0 | 0 | 1784.94 | 87.61 | 86.63 | 100 | 0 | 0 | 1097.7 | 448.9 | 492.76 | 1107.9 | 428.1 | 474.35 | 1116.1 | 407.7 | 455.08 | 1116.3 | 343.4 | 383.36
2026-05-01 08:25 | 671.6 |  | 670 | 666.6 | 1503 | 1506.3 | 1505.9 | 1741.81 | -43.63 | 1742.36 | 1 | 50.3 | 1348.9 | 134.8 | 4603604 | 0 | 0 | 1784.94 | 87.92 | 86.92 | 100 | 0 | 0 | 1098.6 | 446.4 | 490.36 | 1106.2 | 420.2 | 464.84 | 1117 | 391.2 | 436.93 | 1112.3 | 329.4 | 366.4
2026-05-01 08:26 | 672.1 |  | 670.5 | 667.2 | 1562.8 | 1568 | 1568 | 1813.22 | -38.06 | 1813.65 | 1 | 50.3 | 1375.1 | 137.5 | 4603629 | 0 | 0 | 1813.22 | 87.71 | 86.7 | 100 | 0 | 0 | 1097.6 | 457.1 | 501.75 | 1107.5 | 433.2 | 479.8 | 1115.4 | 416.4 | 464.51 | 1114.2 | 349.2 | 389.05
2026-05-01 08:27 | 670.7 |  | 669 | 666 | 1572.9 | 1575.9 | 1574.2 | 1818.54 | -44.26 | 1818.48 | 1 | 50.3 | 1409.3 | 140.9 | 4603665 | 0 | 0 | 1818.54 | 88.29 | 87.26 | 100 | 0 | 0 | 1094.9 | 459.9 | 503.54 | 1106.3 | 431.9 | 477.85 | 1114.7 | 420.2 | 468.41 | 1114 | 352.4 | 392.53
2026-05-01 08:28 | 673 |  | 670.8 | 667.7 | 1613.9 | 1618.1 | 1616.8 | 1871.56 | -40.88 | 1872.05 | 1 | 50.3 | 1436 | 143.5 | 4603691 | 0 | 0 | 1871.56 | 88.05 | 87 | 100 | 0 | 0 | 1096.7 | 472.3 | 517.96 | 1106 | 446.3 | 493.57 | 1115.3 | 430.9 | 480.53 | 1111.5 | 362.4 | 402.8
2026-05-01 08:29 | 672.9 |  | 671.3 | 668.1 | 1617.5 | 1624.5 | 1624.4 | 1879.15 | -43.91 | 1879.57 | 1 | 50.3 | 1472.6 | 147.2 | 4603728 | 0 | 0 | 1879.15 | 88.37 | 87.3 | 100 | 0 | 0 | 1094.7 | 476 | 521.12 | 1103.3 | 449.5 | 495.93 | 1116.4 | 430.9 | 481.11 | 1113.7 | 363 | 404.25
2026-05-01 08:30 | 671.9 |  | 670.2 | 667.1 | 1624.7 | 1627.7 | 1628 | 1881.59 | -36.63 | 1881.95 | 1 | 50.3 | 1499.8 | 149.9 | 4603755 | 0 | 0 | 1886.33 | 88.1 | 87.02 | 100 | 0 | 0 | 1096.7 | 476.9 | 523.01 | 1103.2 | 449.7 | 496.07 | 1118.1 | 430.2 | 480.98 | 1112.4 | 363.3 | 404.15
2026-05-01 08:31 | 670.6 |  | 669.8 | 666 | 1670.2 | 1673.9 | 1673.7 | 1932.03 | -40.25 | 1932.45 | 1 | 50.2 | 1537.1 | 153.7 | 4603792 | 0 | 0 | 1932.09 | 88.39 | 87.3 | 100 | 0 | 0 | 1095.7 | 485 | 531.45 | 1106.3 | 462.6 | 511.78 | 1115.2 | 444.5 | 495.66 | 1113.3 | 374.2 | 416.64
2026-05-01 08:32 | 670.6 |  | 670.4 | 665.9 | 1693.7 | 1695.6 | 1696.2 | 1960.24 | -42.13 | 1960.69 | 1 | 50.2 | 1565.2 | 156.5 | 4603820 | 0 | 0 | 1960.24 | 88.08 | 86.98 | 100 | 0 | 0 | 1096.2 | 492 | 539.38 | 1103.3 | 469.5 | 517.99 | 1113.1 | 451.7 | 502.76 | 1113.2 | 380.2 | 423.26
2026-05-01 08:33 | 673.7 |  | 671.2 | 669.2 | 1710.7 | 1715.7 | 1716.5 | 1985.82 | -40.58 | 1986.22 | 1 | 50.1 | 1603.8 | 160.3 | 4603859 | 0 | 0 | 1991.54 | 88.37 | 87.24 | 100 | 0 | 0 | 1096.2 | 500.7 | 548.91 | 1103.7 | 475.7 | 525.07 | 1114.2 | 454.8 | 506.72 | 1113.2 | 384.2 | 427.65
2026-05-01 08:34 | 672.1 |  | 670.7 | 667.7 | 1713.8 | 1721.7 | 1719.1 | 1986.88 | -41.01 | 1987.31 | 1 | 50 | 1633.1 | 163.3 | 4603888 | 0 | 0 | 1995.73 | 88.17 | 87.04 | 100 | 0 | 0 | 1095.2 | 504.6 | 552.64 | 1102.2 | 478.8 | 527.69 | 1113.6 | 453.7 | 505.2 | 1113.2 | 380.7 | 423.76
2026-05-01 08:35 | 671.7 |  | 670.9 | 665.1 | 1732.7 | 1733.7 | 1734.1 | 2003.4 | -40.54 | 2003.81 | 1 | 50 | 1671.2 | 167.1 | 4603925 | 0 | 0 | 2004.02 | 88.42 | 87.27 | 100 | 0 | 0 | 1093.2 | 502.9 | 549.76 | 1104.3 | 480.3 | 530.35 | 1113.7 | 461.1 | 513.48 | 1111.9 | 388.9 | 432.4
2026-05-01 08:36 | 670 |  | 670.2 | 666.5 | 1756 | 1764.7 | 1760.2 | 2032.48 | -39.7 | 2032.87 | 1 | 50 | 1700.8 | 170 | 4603956 | 0 | 0 | 2032.48 | 88.17 | 87.01 | 100 | 0 | 0 | 1094.5 | 506 | 553.87 | 1104.8 | 481.5 | 531.92 | 1112.6 | 473.4 | 526.66 | 1109.8 | 401 | 444.99
2026-05-01 08:37 | 671.6 |  | 668.9 | 665.9 | 1772.8 | 1778.7 | 1779.1 | 2050.36 | -41.38 | 2050.79 | 1 | 50 | 1740.8 | 174 | 4603996 | 0 | 0 | 2057.77 | 88.46 | 87.28 | 100 | 0 | 0 | 1094.2 | 520.6 | 569.68 | 1101.2 | 493.5 | 543.47 | 1113.6 | 470 | 523.36 | 1108.8 | 395.3 | 438.29
2026-05-01 08:38 | 670.3 |  | 670.7 | 665.3 | 1799.8 | 1805 | 1804.6 | 2082.9 | -40.38 | 2083.28 | 1 | 50 | 1771.1 | 177.1 | 4604026 | 0 | 0 | 2082.9 | 88.23 | 87.04 | 100 | 0 | 0 | 1091.6 | 525.4 | 573.52 | 1102.6 | 499.1 | 550.28 | 1113.6 | 480.7 | 535.31 | 1109.2 | 405.1 | 449.34
2026-05-01 08:39 | 672.6 |  | 670 | 667.1 | 1767 | 1771.8 | 1774.8 | 2048.23 | -39.96 | 2048.62 | 1 | 50 | 1811.1 | 181.1 | 4604066 | 0 | 0 | 2094.87 | 88.48 | 87.27 | 100 | 0 | 0 | 1093.2 | 523.4 | 572.15 | 1100.3 | 489.6 | 538.69 | 1111.1 | 471.2 | 523.56 | 1109.3 | 395.5 | 438.68
2026-05-01 08:40 | 671 |  | 668.5 | 665.9 | 1820.4 | 1829.5 | 1823.1 | 2105.3 | -41.42 | 2105.69 | 1 | 50.1 | 1841.1 | 184.1 | 4604096 | 0 | 0 | 2105.3 | 88.19 | 86.98 | 100 | 0 | 0 | 1092.2 | 527.1 | 575.67 | 1100.3 | 506.3 | 557.05 | 1110.1 | 489.6 | 543.47 | 1110.8 | 410.2 | 455.63
2026-05-01 08:41 | 670.9 |  | 670.4 | 665.2 | 1840.6 | 1845 | 1841.9 | 2129.19 | -40.41 | 2129.59 | 1 | 50.1 | 1882.6 | 188.2 | 4604138 | 0 | 0 | 2130.5 | 88.49 | 87.25 | 100 | 0 | 0 | 1092.2 | 539.9 | 589.66 | 1100.7 | 499.6 | 549.89 | 1113.3 | 494.9 | 550.94 | 1109.8 | 420.6 | 466.76
2026-05-01 08:42 | 672.8 |  | 671.4 | 667.5 | 1895.3 | 1901.3 | 1900.1 | 2198.05 | -39.81 | 2198.41 | 1 | 50.2 | 1913.8 | 191.3 | 4604169 | 0 | 0 | 2198.05 | 88.22 | 86.98 | 100 | 0 | 0 | 1089 | 557.4 | 607 | 1100.3 | 528.1 | 581.08 | 1111.1 | 509.1 | 565.7 | 1107.3 | 427.4 | 473.24
2026-05-01 08:43 | 672.2 |  | 671.1 | 667 | 1876.7 | 1883 | 1879.2 | 2175.65 | -41.03 | 2176.01 | 1 | 50.2 | 1956.6 | 195.6 | 4604212 | 0 | 0 | 2198.14 | 88.48 | 87.22 | 100 | 0 | 0 | 1089.2 | 556.1 | 605.71 | 1099.8 | 523.8 | 576.1 | 1111.2 | 501.7 | 557.48 | 1107.5 | 419.2 | 464.21
2026-05-01 08:44 | 671.6 |  | 671.3 | 667.7 | 1931.1 | 1936 | 1937.2 | 2239.47 | -40.69 | 2239.83 | 1 | 50.2 | 1989.1 | 198.9 | 4604244 | 0 | 0 | 2239.47 | 88.26 | 86.99 | 100 | 0 | 0 | 1089.2 | 563.1 | 613.37 | 1103.2 | 536.2 | 591.57 | 1111.4 | 521.2 | 579.22 | 1108.3 | 437.8 | 485.19
2026-05-01 08:45 | 671.3 |  | 671 | 667.3 | 1948.6 | 1951.5 | 1952.3 | 2258.22 | -41.38 | 2258.61 | 1 | 50.2 | 2033.1 | 203.3 | 4604288 | 0 | 0 | 2259.05 | 88.52 | 87.24 | 100 | 0 | 0 | 1089.2 | 572.1 | 623.08 | 1101.2 | 543.1 | 598.05 | 1110.8 | 521.9 | 579.72 | 1108.2 | 438.7 | 486.21
2026-05-01 08:46 | 672.9 |  | 673.2 | 667.6 | 1954.4 | 1958.4 | 1954.2 | 2268.69 | -41.12 | 2269.06 | 1 | 50.1 | 2066.4 | 206.6 | 4604321 | 0 | 0 | 2269.03 | 88.33 | 87.03 | 100 | 0 | 0 | 1090.2 | 575 | 627.05 | 1098.8 | 544.8 | 598.59 | 1109.2 | 525.4 | 582.74 | 1109.2 | 441 | 489.12
2026-05-01 08:47 | 675.4 |  | 672.5 | 670.4 | 1961.6 | 1970.3 | 1971 | 2284.71 | -40.94 | 2285.08 | 1 | 50 | 2109.6 | 210.9 | 4604366 | 0 | 0 | 2284.71 | 88.54 | 87.22 | 100 | 0 | 0 | 1088.2 | 580.3 | 631.49 | 1096.3 | 550.5 | 603.53 | 1109.2 | 529.6 | 587.38 | 1110.8 | 442.4 | 491.46
2026-05-01 08:48 | 672.2 |  | 671.5 | 668.5 | 1991.8 | 1998.1 | 1999.7 | 2312.13 | -41.26 | 2312.95 | 1 | 50 | 2142.8 | 214.2 | 4604398 | 0 | 0 | 2312.58 | 88.3 | 86.98 | 100 | 0 | 0 | 1085.7 | 585.3 | 635.44 | 1098.3 | 555 | 609.61 | 1110.1 | 534.9 | 593.82 | 1106.8 | 454 | 502.47
2026-05-01 08:49 | 672.5 |  | 672.1 | 668.3 | 2020.8 | 2025 | 2027.1 | 2345.04 | -41.79 | 2345.41 | 1 | 50 | 2188.2 | 218.8 | 4604443 | 0 | 0 | 2345.21 | 88.55 | 87.2 | 100 | 0 | 0 | 1086.2 | 593.3 | 644.43 | 1097.3 | 564.6 | 619.58 | 1107.6 | 546.1 | 604.88 | 1106.8 | 457.6 | 506.49
2026-05-01 08:50 | 671.2 |  | 671.5 | 665.7 | 2031.3 | 2037 | 2037 | 2354.7 | -41.33 | 2355.07 | 1 | 50 | 2222.2 | 222.2 | 4604477 | 0 | 0 | 2358.5 | 88.31 | 86.95 | 100 | 0 | 0 | 1085.7 | 592.5 | 643.23 | 1098.1 | 569.3 | 624.71 | 1110.1 | 546.4 | 606.54 | 1110.2 | 459.1 | 509.64
2026-05-01 08:51 | 672.8 |  | 672.3 | 667.4 | 2050.8 | 2055.7 | 2050 | 2378.13 | -42.85 | 2378.49 | 1 | 50 | 2267.6 | 226.7 | 4604523 | 0 | 0 | 2378.13 | 88.52 | 87.15 | 100 | 0 | 0 | 1085.9 | 602.7 | 654.45 | 1097.3 | 567.3 | 622.52 | 1109.2 | 554.5 | 615.04 | 1107.8 | 468 | 518.41
2026-05-01 08:52 | 673.6 |  | 673.1 | 669.9 | 2059.1 | 2066.1 | 2057.8 | 2393.52 | -41.35 | 2393.88 | 1 | 50 | 2302.2 | 230.2 | 4604558 | 0 | 0 | 2402.55 | 88.3 | 86.92 | 100 | 0 | 0 | 1087.1 | 607.4 | 660.32 | 1098.3 | 573.9 | 630.33 | 1109.2 | 554.7 | 615.32 | 1107.2 | 467.4 | 517.49
2026-05-01 08:53 | 672.7 |  | 672.6 | 667.2 | 2101 | 2106.6 | 2104.2 | 2438.01 | -41.96 | 2438.39 | 1 | 50 | 2348.7 | 234.8 | 4604604 | 0 | 0 | 2438.01 | 88.51 | 87.12 | 100 | 0 | 0 | 1082.1 | 621.8 | 672.87 | 1098.3 | 587.7 | 645.49 | 1106.1 | 565.4 | 625.38 | 1106.3 | 474.3 | 524.72
2026-05-01 08:54 | 673.9 |  | 672.1 | 668.4 | 2095.3 | 2102.9 | 2098.7 | 2432.14 | -41.04 | 2432.47 | 1 | 50 | 2384.4 | 238.4 | 4604638 | 0 | 0 | 2438.01 | 88.33 | 86.92 | 100 | 0 | 0 | 1081.9 | 621.1 | 671.92 | 1096.3 | 582.5 | 638.62 | 1106.1 | 568.2 | 628.53 | 1105.2 | 475.9 | 525.99
2026-05-01 08:55 | 673.1 |  | 673.4 | 668 | 2139.7 | 2138.3 | 2138.1 | 2481.29 | -41.23 | 2481.62 | 1 | 50 | 2431.8 | 243.1 | 4604686 | 0 | 0 | 2481.29 | 88.54 | 87.11 | 100 | 0 | 0 | 1082.8 | 630.9 | 683.16 | 1096.2 | 596.8 | 654.22 | 1107 | 578.3 | 640.22 | 1105.7 | 485 | 536.25
2026-05-01 08:56 | 674.4 |  | 671.7 | 669.3 | 2147.5 | 2160.9 | 2154.9 | 2497.96 | -40.35 | 2498.28 | 1 | 50.1 | 2468.6 | 246.8 | 4604723 | 0 | 0 | 2509.09 | 88.36 | 86.92 | 100 | 0 | 0 | 1085.2 | 635.6 | 689.73 | 1095.3 | 603.5 | 661.03 | 1105.1 | 579.7 | 640.67 | 1105.2 | 485.9 | 536.99
2026-05-01 08:57 | 675.3 |  | 672.7 | 670.4 | 2174.3 | 2183.6 | 2182.4 | 2531.7 | -41.97 | 2531.97 | 1 | 50.1 | 2516.9 | 251.6 | 4604772 | 0 | 0 | 2531.7 | 88.57 | 87.11 | 100 | 0 | 0 | 1084.4 | 642 | 696.22 | 1093.2 | 610.4 | 667.28 | 1106.6 | 589.7 | 652.54 | 1104.1 | 496.3 | 547.98
2026-05-01 08:58 | 673.6 |  | 674.6 | 669.7 | 2106.6 | 2106.7 | 2109.4 | 2422.58 | -43.75 | 2423 | 1 | 50.1 | 2552.3 | 255.2 | 4604808 | 0 | 0 | 2541.32 | 88.31 | 86.84 | 100 | 0 | 0 | 1148.7 | 553.9 | 636.26 | 1154.5 | 540.2 | 623.64 | 1151 | 540.2 | 621.77 | 1104.7 | 503.3 | 556
2026-05-01 08:59 | 673.5 |  | 674.2 | 668.2 | 2216 | 2220.3 | 2219 | 2576.07 | -41.94 | 2576.41 | 1 | 50.1 | 2600.7 | 260 | 4604857 | 0 | 0 | 2576.07 | 88.47 | 86.98 | 100 | 0 | 0 | 1082.7 | 652.8 | 706.74 | 1094.9 | 620.5 | 679.43 | 1103.5 | 603.2 | 665.66 | 1101.7 | 507.1 | 558.66
2026-05-01 09:00 | 674.7 |  | 673.9 | 670.4 | 2019.1 | 2028 | 2023 | 2389.86 | -43.78 | 2390.25 | 1 | 50.1 | 2630.3 | 263 | 4604885 | 0 | 0 | 2576.07 | 88.03 | 86.53 | 100 | 0 | 0 | 1160.9 | 533.7 | 619.52 | 1158.4 | 538 | 623.27 | 1139.4 | 566.7 | 645.72 | 1102.8 | 509.9 | 562.37
2026-05-01 09:01 | 674 |  | 674.2 | 669.4 | 2251.9 | 2260.8 | 2255.7 | 2621.88 | -43.89 | 2622.21 | 1 | 50.1 | 2679.8 | 267.9 | 4604935 | 0 | 0 | 2622.16 | 88.19 | 86.68 | 100 | 0 | 0 | 1082.3 | 665.5 | 720.3 | 1092.3 | 633.8 | 692.29 | 1106.1 | 610.5 | 675.26 | 1101.7 | 515.6 | 568.01
2026-05-01 09:02 | 674.1 |  | 671.9 | 668.9 | 2275.5 | 2283.7 | 2284.1 | 2646.75 | -43.19 | 2647.11 | 1 | 50.2 | 2731.4 | 273.1 | 4604986 | 0 | 0 | 2652.33 | 88.43 | 86.9 | 100 | 0 | 0 | 1079.5 | 677 | 730.84 | 1093.7 | 640.1 | 700.03 | 1105.1 | 617.1 | 681.92 | 1101.2 | 520.2 | 572.87
2026-05-01 09:03 | 674.4 |  | 674.8 | 670.2 | 2149 | 2149.8 | 2151.2 | 2509.29 | -43.03 | 2509.66 | 1 | 50.1 | 2766.9 | 276.6 | 4605022 | 0 | 0 | 2652.33 | 88.14 | 86.6 | 100 | 0 | 0 | 1159.6 | 550 | 637.74 | 1154 | 557.9 | 643.84 | 1154.4 | 545.4 | 629.64 | 1101.7 | 523.4 | 576.65
2026-05-01 09:04 | 671.7 |  | 671.6 | 668.1 | 1407.8 | 1407.1 | 1409.5 | 1596.29 | -41.79 | 1596.83 | 1 | 50.1 | 2808.5 | 280.8 | 4605063 | 0 | 0 | 2652.33 | 88.04 | 86.49 | 100 | 0 | 0 | 1214.7 | 334.5 | 406.35 | 1222.8 | 307 | 375.37 | 1221 | 321.5 | 392.56 | 1148.5 | 476.5 | 547.31
2026-05-01 09:05 | 671.9 |  | 672.7 | 667.8 | 1590.6 | 1592.1 | 1590.9 | 1833.37 | -41.76 | 1833.84 | 1 | 50.1 | 2831.9 | 283.1 | 4605087 | 0 | 0 | 2652.33 | 87.36 | 85.81 | 100 | 0 | 0 | 1207.1 | 380.1 | 458.86 | 1207.3 | 382 | 461.14 | 1208.3 | 378 | 456.72 | 1186.5 | 394.3 | 467.81
2026-05-01 09:06 | 671.2 |  | 671.9 | 669.5 | 1289.9 | 1293.8 | 1296.9 | 1481.83 | -43.45 | 1482.47 | 1 | 50 | 2870.1 | 287 | 4605125 | 0 | 0 | 2652.33 | 87.15 | 85.58 | 100 | 0 | 0 | 1219.8 | 316.6 | 386.13 | 1220.2 | 320.8 | 391.39 | 1219.1 | 326.8 | 398.45 | 1199.7 | 343.3 | 411.81
2026-05-01 09:07 | 671.5 |  | 670.3 | 667.7 | 982.3 | 984.8 | 983.1 | 1123.82 | -41 | 1124.54 | 1 | 50 | 2890.9 | 289 | 4605147 | 0 | 0 | 2652.33 | 86.4 | 84.83 | 100 | 0 | 0 | 1233.1 | 223 | 274.94 | 1234.1 | 233.3 | 287.9 | 1238 | 209.5 | 259.34 | 1230.4 | 211.1 | 259.71
2026-05-01 09:08 | 671.9 |  | 671.9 | 668 | 1444.6 | 1447.8 | 1445.7 | 1678.29 | -41.39 | 1678.8 | 1 | 50 | 2910.5 | 291 | 4605166 | 0 | 0 | 2652.33 | 85.65 | 84.08 | 100 | 0 | 0 | 1210.5 | 356 | 430.88 | 1211.2 | 353.4 | 428.09 | 1211.8 | 345.1 | 418.18 | 1201.2 | 337.4 | 405.34
2026-05-01 09:09 | 673.7 |  | 672.1 | 669.3 | 1570.1 | 1571.5 | 1578.2 | 1816.75 | -41.28 | 1817.23 | 1 | 50 | 2943.4 | 294.3 | 4605199 | 0 | 0 | 2652.33 | 85.28 | 83.7 | 100 | 0 | 0 | 1206.7 | 359.5 | 433.83 | 1205.4 | 382.3 | 460.84 | 1212.3 | 348.9 | 422.92 | 1199.8 | 348.1 | 417.65
2026-05-01 09:10 | 672.1 |  | 669.3 | 668.1 | 1004.4 | 1006.5 | 1008 | 1154.98 | -43.69 | 1132.7 | 1 | 50 | 2961.5 | 296.1 | 4605216 | 0 | 0 | 2652.33 | 84.48 | 82.91 | 100 | 0 | 0 | 1230.9 | 239.8 | 295.19 | 1231.9 | 239.9 | 295.58 | 1231.8 | 253.8 | 312.65 | 1217.6 | 272.6 | 331.89
2026-05-01 09:11 | 671.7 |  | 670.1 | 668.1 | 909.3 | 918.7 | 916.2 | 1069.28 | -42.4 | 1048.96 | 1 | 50 | 2981.7 | 298.1 | 4605236 | 0 | 0 | 2652.33 | 83.77 | 82.19 | 100 | 0 | 0 | 1231.5 | 232.7 | 286.52 | 1234.2 | 229.9 | 283.71 | 1233.9 | 228.1 | 281.46 | 1225.4 | 232.3 | 284.68
2026-05-01 09:12 | 668.8 |  | 668.8 | 665 | 759.8 | 759.1 | 756.6 | 892.01 | -41.73 | 921 | 1 | 49.9 | 3000.5 | 300 | 4605256 | 0 | 0 | 2652.33 | 83.03 | 81.45 | 100 | 0 | 0 | 1241.3 | 164.2 | 203.85 | 1242.5 | 161.7 | 200.92 | 1243.4 | 162.6 | 202.22 | 1235.3 | 185.2 | 228.82
2026-05-01 09:13 | 670.8 |  | 668.9 | 667 | 905.6 | 907.3 | 909.4 | 1077.13 | -39.92 | 1077.87 | 1 | 49.9 | 3014.9 | 301.4 | 4605271 | 0 | 0 | 2652.33 | 82.18 | 80.6 | 100 | 0 | 0 | 1232 | 223.2 | 274.92 | 1235.8 | 197.7 | 244.31 | 1238.9 | 189.9 | 235.22 | 1233.8 | 187 | 230.76
2026-05-01 09:14 | 670.1 |  | 669.5 | 666.4 | 907.4 | 907.6 | 910.6 | 1024.31 | -40.95 | 1025.13 | 1 | 49.9 | 3034.3 | 303.4 | 4605289 | 0 | 0 | 2652.33 | 81.48 | 79.9 | 100 | 0 | 0 | 1233.1 | 202.8 | 250.07 | 1238.2 | 182.8 | 226.32 | 1236.4 | 193.8 | 239.6 | 1225.5 | 245 | 299.09
2026-05-01 09:15 | 672.3 |  | 671.2 | 668.2 | 1297.9 | 1298.3 | 1302.4 | 1530.28 | -43.48 | 1530.88 | 1 | 49.9 | 3053.2 | 305.3 | 4605308 | 0 | 0 | 2652.33 | 80.78 | 79.2 | 100 | 0 | 0 | 1215.2 | 321.7 | 390.88 | 1215.7 | 322.6 | 392.17 | 1216.6 | 320.1 | 389.47 | 1205.4 | 311.9 | 375.91
2026-05-01 09:16 | 668.5 |  | 666.9 | 664.8 | 589.8 | 589.8 | 588.9 | 681.73 | -41.73 | 683.03 | 1 | 49.8 | 3075.6 | 307.5 | 4605331 | 0 | 0 | 2652.33 | 80.19 | 78.61 | 100 | 0 | 0 | 1244.1 | 136.1 | 169.36 | 1239.7 | 177.5 | 220.09 | 1239.1 | 180.6 | 223.76 | 1232.1 | 186.6 | 229.92
2026-05-01 09:17 | 670.6 |  | 668.1 | 666.6 | 1090.9 | 1094.1 | 1093 | 1270.62 | -40.98 | 1271.26 | 1 | 49.7 | 3091.4 | 309.1 | 4605347 | 0 | 0 | 2652.33 | 79.44 | 77.85 | 100 | 0 | 0 | 1224 | 264.3 | 323.52 | 1225.7 | 258.1 | 316.31 | 1232.7 | 212.8 | 262.34 | 1226 | 212 | 259.95
2026-05-01 09:18 | 672 |  | 669.2 | 668.1 | 1035.1 | 1036.7 | 1037.4 | 1170.91 | -40.94 | 1171.68 | 1 | 49.7 | 3106.2 | 310.6 | 4605361 | 0 | 0 | 2652.33 | 78.67 | 77.09 | 100 | 0 | 0 | 1227.6 | 243.9 | 299.36 | 1229.6 | 230.3 | 283.21 | 1235.1 | 210.7 | 260.21 | 1227.5 | 213.8 | 262.49
2026-05-01 09:19 | 670.5 |  | 667.7 | 666.5 | 799 | 798.8 | 799 | 987.64 | -41.51 | 988.52 | 1 | 49.7 | 3122 | 312.1 | 4605376 | 0 | 0 | 2652.33 | 77.92 | 76.35 | 100 | 0 | 0 | 1235 | 183.7 | 226.89 | 1240.1 | 175.5 | 217.65 | 1241.3 | 171.4 | 212.77 | 1234.9 | 174.5 | 215.49
2026-05-01 09:20 | 668.4 |  | 666 | 665 | 375.3 | 373.4 | 374.1 | 438.03 | -40.17 | 439.83 | 0.99 | 49.7 | 3137 | 313.6 | 4605392 | 0 | 0 | 2652.33 | 77.19 | 75.61 | 100 | 0 | 0 | 1247.7 | 99.9 | 124.67 | 1250.4 | 98.5 | 123.11 | 1250.3 | 99.9 | 124.96 | 1252.6 | 59.4 | 74.37
2026-05-01 09:21 | 666.9 |  | 664.1 | 663.7 | 60.3 | 60.8 | 59.7 | 47.21 | -37.72 | 60.88 | 0.99 | 49.8 | 3139 | 313.8 | 4605393 | 0 | 0 | 2652.33 | 76.15 | 74.58 | 100 | 0 | 0 | 1259.1 | 4 | 5.05 | 1261.4 | 1.9 | 2.36 | 1261.2 | 18.6 | 23.42 | 1258.3 | 36.2 | 45.61
2026-05-01 09:22 | 668.8 |  | 666.5 | 665.5 | 294.2 | 291.8 | 288.9 | 392.71 | -40.6 | 394.81 | 0.99 | 49.8 | 3140.3 | 314 | 4605396 | 0 | 0 | 2652.33 | 75.11 | 73.55 | 100 | 0 | 0 | 1251.5 | 80.1 | 100.21 | 1250 | 96.5 | 120.59 | 1250.3 | 92.7 | 115.9 | 1245.5 | 99.1 | 123.46
2026-05-01 09:23 | 671.3 |  | 669.1 | 667.3 | 979.2 | 983.4 | 981.5 | 1089.29 | -41.36 | 1111.32 | 1 | 49.8 | 3151.5 | 315.1 | 4605407 | 0 | 0 | 2652.33 | 74.33 | 72.76 | 100 | 0 | 0 | 1227.8 | 234.7 | 288.2 | 1236 | 187.8 | 232.1 | 1239.2 | 178.2 | 220.86 | 1232.3 | 173.5 | 213.81
2026-05-01 09:24 | 667.6 |  | 665.3 | 664 | 244.6 | 243.7 | 241.7 | 226.1 | -40.5 | 229.66 | 0.99 | 49.8 | 3164.6 | 316.4 | 4605420 | 0 | 0 | 2652.33 | 73.6 | 72.04 | 100 | 0 | 0 | 1255.6 | 40.2 | 50.47 | 1260.1 | 24.8 | 31.2 | 1258.5 | 34 | 42.84 | 1259.5 | 12.2 | 15.33
2026-05-01 09:25 | 666.9 |  | 664.4 | 663.6 | 56.4 | 53.4 | 56 | 9.77 | -37.66 | 38.86 | 0.94 | 49.8 | 3165.4 | 316.5 | 4605420 | 0 | 0 | 2652.33 | 72.6 | 71.05 | 100 | 0 | 0 | 1260.3 | 1.4 | 1.78 | 1263.3 | 1.2 | 1.51 | 1262.9 | 0.4 | 0.45 | 1261.8 | 0 | 0
2026-05-01 09:26 | 668.7 |  | 666 | 665.2 | 404.5 | 401.6 | 405 | 569.81 | -41 | 571.29 | 1 | 49.8 | 3173.9 | 317.3 | 4605428 | 0 | 0 | 2652.33 | 71.8 | 70.25 | 100 | 0 | 0 | 1247.6 | 103.5 | 129.08 | 1252.7 | 82.2 | 103.03 | 1252.7 | 79.3 | 99.28 | 1247 | 107.3 | 133.81
2026-05-01 09:27 | 670.7 |  | 668.3 | 666.8 | 910.7 | 910.5 | 909.2 | 1016.87 | -42.58 | 1017.75 | 1 | 49.8 | 3181.5 | 318.1 | 4605436 | 0 | 0 | 2652.33 | 70.99 | 69.45 | 100 | 0 | 0 | 1233.3 | 201.7 | 248.77 | 1234.5 | 210 | 259.3 | 1234 | 216.1 | 266.62 | 1224.7 | 217.4 | 266.2
2026-05-01 09:28 | 670.4 |  | 668.1 | 666.8 | 545.3 | 545.1 | 543.9 | 622.38 | -42.28 | 623.79 | 1 | 49.8 | 3197.8 | 319.7 | 4605452 | 0 | 0 | 2652.33 | 70.39 | 68.85 | 100 | 0 | 0 | 1245 | 121.6 | 151.41 | 1246.9 | 121.3 | 151.25 | 1246.3 | 122.7 | 152.92 | 1241.4 | 124.6 | 154.7
2026-05-01 09:29 | 671.3 |  | 669.4 | 667.3 | 946.3 | 947.1 | 945.3 | 1206.84 | -42.33 | 1207.58 | 1 | 49.8 | 3208.1 | 320.8 | 4605464 | 0 | 0 | 2652.33 | 69.82 | 68.26 | 100 | 0 | 0 | 1229.2 | 233.4 | 286.86 | 1236.2 | 200.5 | 247.9 | 1232.2 | 210.6 | 259.45 | 1232.1 | 184.8 | 227.71
2026-05-01 09:30 | 667.3 |  | 664.6 | 664.2 | 60.8 | 60.9 | 56.2 | 13.75 | -37.03 | 38.96 | 0.29 | 49.8 | 3213.9 | 321.3 | 4605468 | 0 | 0 | 2652.33 | 69.02 | 67.46 | 100 | 0 | 0 | 1259.6 | 1.4 | 1.71 | 1262.1 | 2.4 | 3.03 | 1262.1 | 0.8 | 0.95 | 1260.2 | 1.5 | 1.85
2026-05-01 09:31 | 668.2 |  | 665.3 | 664.9 | 57.7 | 58.4 | 59.8 | 0.42 | -38.56 | 38.56 | 0.01 | 49.8 | 3214.7 | 321.4 | 4605470 | 0 | 0 | 2652.33 | 68.13 | 66.58 | 100 | 0 | 0 | 1259 | 0 | 0.03 | 1262.8 | 0 | 0 | 1262.1 | 0 | 0.01 | 1260.3 | 0.2 | 0.19
2026-05-01 09:32 | 669.8 |  | 667.3 | 667.2 | 57.9 | 59.1 | 58.8 | 0.04 | -38.78 | 38.22 | 0 | 49.8 | 3214.7 | 321.4 | 4605470 | 0 | 0 | 2652.33 | 67.24 | 65.7 | 100 | 0 | 0 | 1258.3 | 0 | 0 | 1262.4 | 0 | 0 | 1261.3 | 0.1 | 0.08 | 1259.9 | 0 | 0.02
2026-05-01 09:33 | 668.1 |  | 665.5 | 665.5 | 62.5 | 61.9 | 58 | 0.36 | -37.54 | 37.6 | 0.01 | 49.8 | 3214.8 | 321.4 | 4605470 | 0 | 0 | 2652.33 | 66.36 | 64.83 | 100 | 0 | 0 | 1257.2 | 0 | 0 | 1261.2 | 0 | 0 | 1261.2 | 0 | 0 | 1259.5 | 0 | 0
2026-05-01 09:34 | 668.4 |  | 666.1 | 665.9 | 62.3 | 59.3 | 62.5 | 0.54 | -38.98 | 38.88 | 0.01 | 49.8 | 3214.8 | 321.4 | 4605470 | 0 | 0 | 2652.33 | 65.5 | 63.97 | 100 | 0 | 0 | 1256.7 | 0 | 0 | 1260.4 | 0.4 | 0.46 | 1260.6 | 0 | 0 | 1259.4 | 0 | 0
2026-05-01 09:35 | 669.7 |  | 667.3 | 667 | 61.2 | 59.6 | 64.3 | 0.42 | -38.85 | 38.99 | 0.01 | 49.8 | 3214.8 | 321.4 | 4605470 | 0 | 0 | 2652.33 | 64.65 | 63.13 | 100 | 0 | 0 | 1255.8 | 0 | 0 | 1259.6 | 0.3 | 0.44 | 1260.2 | 0 | 0.03 | 1259.4 | 0 | 0
2026-05-01 09:36 | 668.7 |  | 666 | 666.1 | 58.2 | 59.1 | 58.8 | 0.51 | -38.26 | 37.99 | 0.01 | 49.8 | 3214.8 | 321.4 | 4605470 | 0 | 0 | 2652.33 | 63.82 | 62.31 | 100 | 0 | 0 | 1255.6 | 0 | 0 | 1259.4 | 0.3 | 0.38 | 1259.5 | 0 | 0.02 | 1258.4 | 0 | 0
2026-05-01 09:37 | 668.9 |  | 667.1 | 666.2 | 59.5 | 59.5 | 59.7 | 0.36 | -37.96 | 37.83 | 0.01 | 49.8 | 3214.8 | 321.4 | 4605470 | 0 | 0 | 2652.33 | 63.01 | 61.51 | 100 | 0 | 0 | 1255.1 | 0 | 0 | 1259.5 | 0.3 | 0.36 | 1259.3 | 0 | 0 | 1257.8 | 0 | 0
2026-05-01 09:38 | 668.9 |  | 666.5 | 666.1 | 59.2 | 56.5 | 59.1 | 0.51 | -38.33 | 38.34 | 0.01 | 49.8 | 3214.8 | 321.4 | 4605470 | 0 | 0 | 2652.33 | 62.22 | 60.72 | 100 | 0 | 0 | 1254.2 | 0 | 0 | 1259 | 0.3 | 0.35 | 1259 | 0 | 0 | 1257.7 | 0.1 | 0.12
2026-05-01 09:39 | 668.7 |  | 666 | 666.2 | 58.7 | 56.9 | 56.2 | 0.13 | -37.17 | 37.51 | 0 | 49.8 | 3214.8 | 321.4 | 4605470 | 0 | 0 | 2652.33 | 61.43 | 59.95 | 100 | 0 | 0 | 1254.2 | 0 | 0 | 1258 | 0 | 0 | 1258.8 | 0 | 0 | 1257.4 | 0 | 0
2026-05-01 09:40 | 667.8 |  | 666.1 | 665.1 | 59.3 | 57.3 | 56.8 | 0.46 | -39.84 | 39.84 | 0.01 | 49.8 | 3214.8 | 321.4 | 4605470 | 0 | 0 | 2652.33 | 60.67 | 59.19 | 100 | 0 | 0 | 1253.8 | 0 | 0 | 1257.3 | 0.3 | 0.36 | 1258.4 | 0 | 0.05 | 1257.8 | 0.1 | 0.08
2026-05-01 09:41 | 668.4 |  | 666.2 | 665.9 | 60.2 | 59.2 | 58.1 | 0.4 | -38.52 | 38.81 | 0.01 | 49.8 | 3214.8 | 321.4 | 4605470 | 0 | 0 | 2652.33 | 59.91 | 58.43 | 100 | 0 | 0 | 1253.5 | 0 | 0 | 1257.4 | 0.3 | 0.34 | 1258.4 | 0 | 0 | 1257.5 | 0 | 0.03
2026-05-01 09:42 | 667.9 |  | 666 | 665.4 | 59.1 | 58.2 | 58.4 | 0.51 | -38.02 | 39.12 | 0.01 | 49.8 | 3214.8 | 321.4 | 4605470 | 0 | 0 | 2652.33 | 59.17 | 57.7 | 100 | 0 | 0 | 1253.7 | 0 | 0 | 1257 | 0.3 | 0.42 | 1258.5 | 0 | 0 | 1257.5 | 0 | 0
2026-05-01 09:43 | 669.3 |  | 666.2 | 666.7 | 60.4 | 58.5 | 58.2 | 0 | -38.63 | 38.74 | 0 | 49.9 | 3215.2 | 321.5 | 4605470 | 0 | 0 | 2652.33 | 58.45 | 56.99 | 100 | 0 | 0 | 1253.8 | 0 | 0 | 1256.9 | 0 | 0 | 1258 | 0 | 0 | 1255.2 | 4.4 | 5.54
2026-05-01 09:44 | 668.4 |  | 665.9 | 665.8 | 58.5 | 58 | 57.1 | 8.69 | -38.17 | 39.14 | 0.12 | 49.9 | 3217 | 321.6 | 4605472 | 0 | 0 | 2652.33 | 57.76 | 56.31 | 100 | 0 | 0 | 1254.4 | 2.1 | 2.65 | 1258.5 | 0 | 0 | 1258.7 | 0 | 0 | 1257.8 | 0 | 0
2026-05-01 09:45 | 668.2 |  | 666.1 | 665.6 | 57.9 | 58.5 | 55.9 | 0.14 | -37.94 | 37.75 | 0 | 49.9 | 3217 | 321.7 | 4605472 | 0 | 0 | 2652.33 | 57.05 | 55.61 | 100 | 0 | 0 | 1255.1 | 0 | 0 | 1257.6 | 0 | 0 | 1258.6 | 0 | 0.02 | 1257 | 0.1 | 0.09
2026-05-01 09:46 | 668.3 |  | 666.1 | 665.8 | 59.8 | 58.7 | 57.7 | 0.21 | -38.23 | 38.07 | 0.01 | 49.9 | 3217 | 321.7 | 4605472 | 0 | 0 | 2652.33 | 56.38 | 54.94 | 100 | 0 | 0 | 1254.6 | 0 | 0 | 1257.8 | 0 | 0 | 1258.9 | 0 | 0 | 1257 | 0.1 | 0.17
2026-05-01 09:47 | 667.9 |  | 666.5 | 665.5 | 59.8 | 59.1 | 57.3 | 0 | -38.58 | 38.74 | 0 | 49.9 | 3217 | 321.7 | 4605472 | 0 | 0 | 2652.33 | 55.7 | 54.28 | 100 | 0 | 0 | 1253.7 | 0 | 0 | 1256.9 | 0 | 0 | 1257.8 | 0 | 0 | 1255.8 | 0 | 0
2026-05-01 09:48 | 668.9 |  | 665.6 | 666.4 | 59.4 | 59 | 58.7 | 0 | -39.15 | 38.44 | 0 | 49.9 | 3217 | 321.7 | 4605472 | 0 | 0 | 2652.33 | 55.04 | 53.62 | 100 | 0 | 0 | 1252.8 | 0 | 0 | 1256.5 | 0 | 0 | 1258 | 0 | 0 | 1256.4 | 0.1 | 0.07
2026-05-01 09:49 | 668 |  | 666.4 | 665.6 | 63 | 60.1 | 60.8 | 0.4 | -37.69 | 38 | 0.01 | 49.9 | 3217 | 321.7 | 4605472 | 0 | 0 | 2652.33 | 54.39 | 52.97 | 100 | 0 | 0 | 1253.7 | 0 | 0 | 1257.8 | 0.3 | 0.33 | 1258.6 | 0 | 0 | 1256.5 | 0 | 0
2026-05-01 09:50 | 667.7 |  | 665.9 | 665.4 | 59.2 | 58.7 | 58.8 | 0.45 | -37.16 | 37.06 | 0.01 | 49.8 | 3217 | 321.7 | 4605472 | 0 | 0 | 2652.33 | 53.75 | 52.34 | 100 | 0 | 0 | 1254 | 0 | 0 | 1257.8 | 0.3 | 0.37 | 1258.4 | 0.1 | 0.06 | 1256 | 0 | 0
2026-05-01 09:51 | 667.7 |  | 665.3 | 665.1 | 57.8 | 55.3 | 57.4 | 0.49 | -37.35 | 37.39 | 0.01 | 49.8 | 3217 | 321.7 | 4605472 | 0 | 0 | 2652.33 | 53.12 | 51.72 | 100 | 0 | 0 | 1254.1 | 0 | 0 | 1256.7 | 0.3 | 0.44 | 1257.3 | 0 | 0 | 1255.1 | 0 | 0
2026-05-01 09:52 | 668.7 |  | 666.2 | 666.1 | 58.3 | 58.1 | 56.2 | 0.2 | -38.65 | 38.64 | 0.01 | 49.8 | 3217 | 321.7 | 4605472 | 0 | 0 | 2652.33 | 52.51 | 51.12 | 100 | 0 | 0 | 1253.9 | 0 | 0 | 1255.9 | 0.2 | 0.25 | 1257 | 0 | 0 | 1255.9 | 0 | 0.02
2026-05-01 09:53 | 669.1 |  | 666.2 | 666.5 | 57.8 | 57.4 | 57.8 | 0.15 | -38.33 | 38.33 | 0 | 49.9 | 3217 | 321.7 | 4605472 | 0 | 0 | 2652.33 | 51.9 | 50.52 | 100 | 0 | 0 | 1253.5 | 0 | 0 | 1255.2 | 0.2 | 0.25 | 1256.7 | 0 | 0 | 1255.9 | 0 | 0
2026-05-01 09:54 | 668.4 |  | 666.7 | 665.8 | 62.1 | 60.7 | 60.1 | 0.26 | -38.9 | 38.67 | 0.01 | 49.9 | 3217 | 321.7 | 4605472 | 0 | 0 | 2652.33 | 51.32 | 49.94 | 100 | 0 | 0 | 1252.7 | 0 | 0 | 1254.3 | 0.2 | 0.24 | 1255.7 | 0 | 0 | 1254.6 | 0 | 0
2026-05-01 09:55 | 668 |  | 665.8 | 665 | 58.9 | 58 | 57.8 | 0.22 | -38.1 | 38.86 | 0.01 | 49.9 | 3217 | 321.7 | 4605472 | 0 | 0 | 2652.33 | 50.73 | 49.36 | 100 | 0 | 0 | 1251.7 | 0 | 0 | 1254.1 | 0.2 | 0.24 | 1254.9 | 0 | 0 | 1253.4 | 0 | 0
2026-05-01 09:56 | 667.5 |  | 666.1 | 664.6 | 59.6 | 57.5 | 57.1 | 0.37 | -37.7 | 38.11 | 0.01 | 49.9 | 3217 | 321.7 | 4605472 | 0 | 0 | 2652.33 | 50.15 | 48.79 | 100 | 0 | 0 | 1251.9 | 0 | 0 | 1255.5 | 0.3 | 0.34 | 1255.9 | 0 | 0 | 1253.5 | 0 | 0
2026-05-01 09:57 | 667.2 |  | 665.8 | 664 | 57.1 | 55 | 53.2 | 0.44 | -36.64 | 36.93 | 0.01 | 50 | 3217 | 321.7 | 4605472 | 0 | 0 | 2652.33 | 49.59 | 48.23 | 100 | 0 | 0 | 1253.1 | 0 | 0 | 1256.7 | 0.3 | 0.44 | 1256.9 | 0 | 0 | 1254.1 | 0 | 0
2026-05-01 09:58 | 668.2 |  | 666.1 | 665.5 | 56.9 | 63.5 | 57 | 0.42 | -36.81 | 36.71 | 0.01 | 50 | 3217.1 | 321.7 | 4605472 | 0 | 0 | 2652.33 | 49.03 | 47.68 | 100 | 0 | 0 | 1253.2 | 0 | 0 | 1256.7 | 0.3 | 0.4 | 1257.3 | 0.1 | 0.07 | 1254.6 | 0 | 0.02
2026-05-01 09:59 | 667.8 |  | 665.9 | 665 | 58.4 | 59.8 | 56.8 | 0 | -38.15 | 37.89 | 0 | 49.9 | 3217.1 | 321.7 | 4605472 | 0 | 0 | 2652.33 | 48.49 | 47.14 | 100 | 0 | 0 | 1253.8 | 0 | 0 | 1256.9 | 0 | 0 | 1257.1 | 0 | 0 | 1253.9 | 0 | 0
2026-05-01 10:00 | 668.5 |  | 666.6 | 665.7 | 57.8 | 58.3 | 56 | 0.4 | -39.77 | 39.77 | 0.01 | 50 | 3217.1 | 321.7 | 4605472 | 0 | 0 | 2652.33 | 47.95 | 46.61 | 100 | 0 | 0 | 1253.7 | 0 | 0 | 1256.5 | 0.4 | 0.45 | 1256.9 | 0 | 0 | 1253.7 | 0 | 0
2026-05-01 10:01 | 668.2 |  | 666.7 | 664.4 | 59.3 | 56.8 | 58.9 | 0.16 | -37.45 | 38.24 | 0.01 | 50 | 3217.1 | 321.7 | 4605472 | 0 | 0 | 2652.33 | 47.43 | 46.09 | 100 | 0 | 0 | 1252 | 0 | 0 | 1255.6 | 0.1 | 0.17 | 1255.9 | 0 | 0 | 1253.1 | 0 | 0
2026-05-01 10:02 | 668.1 |  | 666.5 | 665.1 | 56.8 | 58.1 | 56.4 | 0.35 | -37.24 | 37.09 | 0.01 | 50 | 3217.1 | 321.7 | 4605472 | 0 | 0 | 2652.33 | 46.91 | 45.58 | 100 | 0 | 0 | 1251.7 | 0 | 0 | 1255.5 | 0.3 | 0.36 | 1255.6 | 0 | 0 | 1252.8 | 0 | 0
2026-05-01 10:03 | 669.1 |  | 666.7 | 666.1 | 58 | 59 | 58.2 | 0.22 | -37.17 | 36.8 | 0.01 | 50 | 3217.1 | 321.7 | 4605472 | 0 | 0 | 2652.33 | 46.4 | 45.08 | 100 | 0 | 0 | 1252.1 | 0 | 0 | 1255.3 | 0.3 | 0.43 | 1255.2 | 0 | 0 | 1251.9 | 0 | 0.06
2026-05-01 10:04 | 668.7 |  | 666.9 | 666.2 | 55.8 | 55.2 | 55.2 | 0.31 | -38.26 | 38.26 | 0.01 | 50 | 3217.1 | 321.7 | 4605472 | 0 | 0 | 2652.33 | 45.91 | 44.59 | 100 | 0 | 0 | 1251.8 | 0 | 0 | 1255 | 0.3 | 0.31 | 1254.4 | 0 | 0 | 1250.8 | 0 | 0
2026-05-01 10:05 | 667.3 |  | 665.2 | 664.3 | 57.9 | 54.5 | 53.4 | 0.1 | -35.97 | 36.12 | 0 | 50 | 3217.1 | 321.7 | 4605472 | 0 | 0 | 2652.33 | 45.42 | 44.11 | 100 | 0 | 0 | 1251.8 | 0 | 0 | 1255.3 | 0 | 0 | 1254 | 0.1 | 0.07 | 1250.6 | 0 | 0
2026-05-01 10:06 | 667.9 |  | 664.9 | 664.6 | 55.5 | 55.3 | 54 | 0.01 | -38.32 | 38.32 | 0 | 49.9 | 3217.1 | 321.7 | 4605472 | 0 | 0 | 2652.33 | 44.93 | 43.63 | 100 | 0 | 0 | 1251.5 | 0 | 0 | 1254.2 | 0 | 0 | 1253.7 | 0 | 0 | 1250.7 | 0 | 0
2026-05-01 10:07 | 668.1 |  | 665.7 | 665.1 | 59.4 | 55 | 53.9 | 0.23 | -37.28 | 37.52 | 0.01 | 49.9 | 3217.1 | 321.7 | 4605472 | 0 | 0 | 2652.33 | 44.45 | 43.16 | 100 | 0 | 0 | 1251.3 | 0 | 0 | 1254.4 | 0.3 | 0.36 | 1253.4 | 0 | 0 | 1250.5 | 0 | 0
2026-05-01 10:08 | 668.1 |  | 664.5 | 664.8 | 60.1 | 56 | 54.6 | 0.42 | -37.47 | 37.21 | 0.01 | 50 | 3217.1 | 321.7 | 4605472 | 0 | 0 | 2652.33 | 43.98 | 42.7 | 100 | 0 | 0 | 1250.5 | 0 | 0 | 1253.7 | 0.2 | 0.31 | 1253.1 | 0 | 0 | 1249.6 | 0 | 0
2026-05-01 10:09 | 666.1 |  | 665.3 | 663.1 | 57.8 | 53.9 | 52.8 | 0.44 | -37.85 | 37.76 | 0.01 | 50 | 3217.1 | 321.7 | 4605472 | 0 | 0 | 2652.33 | 43.52 | 42.24 | 100 | 0 | 0 | 1250 | 0 | 0 | 1254 | 0.2 | 0.26 | 1254 | 0 | 0 | 1250.2 | 0 | 0
2026-05-01 10:10 | 667.7 |  | 663.8 | 664.4 | 58.1 | 53.9 | 52.8 | 0 | -36.72 | 36.84 | 0 | 49.9 | 3217.1 | 321.7 | 4605472 | 0 | 0 | 2652.33 | 43.07 | 41.79 | 100 | 0 | 0 | 1250.3 | 0 | 0 | 1254.9 | 0 | 0 | 1254.4 | 0 | 0 | 1250.4 | 0 | 0
2026-05-01 10:11 | 667.4 |  | 665.2 | 664.3 | 54.8 | 56.7 | 53.8 | 0.3 | -36.56 | 36.53 | 0 | 49.9 | 3217.1 | 321.7 | 4605472 | 0 | 0 | 2652.33 | 42.63 | 41.35 | 100 | 0 | 0 | 1250.6 | 0 | 0 | 1254.2 | 0.2 | 0.31 | 1254.3 | 0 | 0 | 1251.5 | 0 | 0
2026-05-01 10:12 | 668 |  | 664.8 | 664.8 | 56 | 57.8 | 54.6 | 0.05 | -37.68 | 36.94 | 0 | 49.9 | 3217.1 | 321.7 | 4605472 | 0 | 0 | 2652.33 | 42.19 | 40.92 | 100 | 0 | 0 | 1251.8 | 0 | 0 | 1255 | 0 | 0 | 1254.9 | 0.1 | 0.1 | 1252.3 | 0 | 0
2026-05-01 10:13 | 666.4 |  | 665.4 | 663.5 | 59.8 | 56.1 | 55.2 | 0 | -37.09 | 37.52 | 0 | 49.9 | 3217.1 | 321.7 | 4605472 | 0 | 0 | 2652.33 | 41.76 | 40.5 | 100 | 0 | 0 | 1252.2 | 0 | 0 | 1256 | 0 | 0 | 1255.3 | 0 | 0 | 1252 | 0.1 | 0.09
2026-05-01 10:14 | 666.6 |  | 665.2 | 663.5 | 58.7 | 57.3 | 57 | 0.47 | -38.14 | 37.82 | 0.01 | 49.9 | 3217.1 | 321.7 | 4605472 | 0 | 0 | 2652.33 | 41.33 | 40.08 | 100 | 0 | 0 | 1251.2 | 0 | 0 | 1255.8 | 0.4 | 0.52 | 1254.7 | 0 | 0 | 1251.3 | 0 | 0
2026-05-01 10:15 | 666.2 |  | 664.5 | 663.1 | 57.3 | 52.2 | 57.7 | 0 | -36.7 | 36.51 | 0 | 50 | 3217.1 | 321.7 | 4605472 | 0 | 0 | 2652.33 | 40.91 | 39.66 | 100 | 0 | 0 | 1250.5 | 0 | 0 | 1255.7 | 0 | 0 | 1254.6 | 0 | 0 | 1251.5 | 0 | 0
2026-05-01 10:16 | 669.1 |  | 667.4 | 666.3 | 55.8 | 57.3 | 57.4 | 0.34 | -37.88 | 37.46 | 0 | 50 | 3217.1 | 321.7 | 4605472 | 0 | 0 | 2652.33 | 40.5 | 39.26 | 100 | 0 | 0 | 1249.5 | 0 | 0 | 1255.4 | 0.3 | 0.35 | 1254.2 | 0 | 0 | 1251.2 | 0 | 0
2026-05-01 10:17 | 667.6 |  | 664.7 | 664.2 | 58.4 | 55.7 | 54.4 | 0.11 | -35.83 | 35.94 | 0 | 50.1 | 3217.1 | 321.7 | 4605472 | 0 | 0 | 2652.33 | 40.1 | 38.85 | 100 | 0 | 0 | 1249.4 | 0 | 0 | 1255.9 | 0 | 0 | 1254 | 0.1 | 0.11 | 1251.1 | 0 | 0
2026-05-01 10:18 | 666.1 |  | 665.8 | 664.9 | 56.8 | 54.9 | 53.7 | 0.53 | -36.39 | 36.4 | 0.01 | 50.1 | 3217.1 | 321.7 | 4605472 | 0 | 0 | 2652.33 | 39.7 | 38.47 | 100 | 0 | 0 | 1249.5 | 0 | 0 | 1255 | 0.5 | 0.57 | 1253.5 | 0 | 0.03 | 1250.5 | 0 | 0
2026-05-01 10:19 | 667.1 |  | 665 | 664 | 57.4 | 55.6 | 54.7 | 0.23 | -37.05 | 37.05 | 0.01 | 50.1 | 3217.1 | 321.7 | 4605472 | 0 | 0 | 2652.33 | 39.3 | 38.08 | 100 | 0 | 0 | 1248.5 | 0 | 0 | 1252.8 | 0.2 | 0.2 | 1251.8 | 0 | 0 | 1249.7 | 0 | 0
2026-05-01 10:20 | 666 |  | 665.7 | 664.1 | 56.6 | 53.7 | 54.5 | 0.23 | -36.79 | 36.79 | 0.01 | 50.1 | 3217.2 | 321.7 | 4605472 | 0 | 0 | 2652.33 | 38.92 | 37.7 | 100 | 0 | 0 | 1249.3 | 0 | 0 | 1252.5 | 0.2 | 0.3 | 1252 | 0 | 0 | 1249.4 | 0 | 0
2026-05-01 10:21 | 663.9 |  | 664.2 | 663.2 | 56.5 | 52.1 | 52.9 | 0.14 | -34.54 | 34.54 | 0 | 50.1 | 3217.2 | 321.7 | 4605472 | 0 | 0 | 2652.33 | 38.54 | 37.33 | 100 | 0 | 0 | 1249.6 | 0 | 0 | 1253.7 | 0 | 0 | 1253.3 | 0.1 | 0.11 | 1251.2 | 0 | 0.04
2026-05-01 10:22 | 665.2 |  | 665.2 | 664.7 | 53.8 | 55.3 | 53.4 | 0 | -36.36 | 36.36 | 0 | 50.1 | 3217.2 | 321.7 | 4605472 | 0 | 0 | 2652.33 | 38.16 | 36.96 | 100 | 0 | 0 | 1250.6 | 0 | 0 | 1254.4 | 0 | 0 | 1254 | 0 | 0 | 1252 | 0 | 0
2026-05-01 10:23 | 665.6 |  | 665.3 | 663.7 | 57 | 54 | 55.6 | 0.09 | -37.29 | 37.29 | 0 | 50.1 | 3217.2 | 321.7 | 4605472 | 0 | 0 | 2652.33 | 37.79 | 36.59 | 100 | 0 | 0 | 1250.7 | 0 | 0 | 1254.5 | 0 | 0 | 1253.9 | 0 | 0 | 1252.1 | 0 | 0
2026-05-01 10:24 | 666.6 |  | 666 | 664.6 | 57 | 52.4 | 53.5 | 0 | -37.64 | 37.64 | 0 | 50.1 | 3217.2 | 321.7 | 4605472 | 0 | 0 | 2652.33 | 37.42 | 36.23 | 100 | 0 | 0 | 1249.9 | 0 | 0 | 1254.1 | 0 | 0 | 1253.4 | 0 | 0 | 1251.6 | 0 | 0
2026-05-01 10:25 | 665.9 |  | 664.8 | 661.9 | 0 | 0 | 0 | 0 | 0 | 0 | 0 | 50.1 | 3217.2 | 321.7 | 4605472 | 0 | 0 | 2652.33 | 37.06 | 35.87 | 100 | 0 | 0 | 1249.8 | 0 | 0 | 1254.9 | 0 | 0 | 1253.9 | 0 | 0 | 1251.9 | 0 | 0
2026-05-01 10:26 | 664.1 |  | 664.7 | 663.6 | 0 | 0 | 0 | 0 | 0 | 0 | 0 | 50.1 | 3217.2 | 321.7 | 4605472 | 0 | 0 | 2652.33 | 36.71 | 35.52 | 100 | 0 | 0 | 1248.5 | 0 | 0 | 1254.4 | 0 | 0 | 1253.9 | 0 | 0 | 1252 | 0 | 0
2026-05-01 10:27 | 665.6 |  | 663.8 | 662.2 | 0 | 0 | 0 | 0 | 0 | 0 | 0 | 50.1 | 3217.2 | 321.7 | 4605472 | 0 | 0 | 2652.33 | 36.36 | 35.18 | 100 | 0 | 0 | 1247.4 | 0 | 0 | 1253 | 0 | 0 | 1252.4 | 0 | 0 | 1250.7 | 0 | 0
2026-05-01 10:28 | 665.9 |  | 663.4 | 663.3 | 0 | 0 | 0 | 0 | 0 | 0 | 0 | 50.1 | 3217.2 | 321.7 | 4605472 | 0 | 0 | 2652.33 | 36.02 | 34.84 | 100 | 0 | 0 | 1246.8 | 0 | 0 | 1252 | 0 | 0 | 1252.4 | 0 | 0 | 1251.8 | 0 | 0
2026-05-01 10:29 | 667.5 |  | 667 | 666.5 | 32 | 30.6 | 30.3 | 1.03 | -18.47 | 9.27 | 0 | 50.1 | 3217.2 | 321.7 | 4605472 | 0 | 0 | 2652.33 | 35.68 | 34.51 | 100 | 0 | 0 | 1245.9 | 0 | 0 | 1250.4 | 0.9 | 1.07 | 1251.2 | 0 | 0 | 1249.6 | 0 | 0
2026-05-01 10:30 | 669.2 |  | 667.1 | 664.5 | 57 | 57.5 | 54.7 | 0.79 | -36.75 | 38.17 | 0.01 | 50 | 3217.2 | 321.7 | 4605472 | 0 | 0 | 2652.33 | 35.35 | 34.18 | 100 | 0 | 0 | 1244.1 | 0.4 | 0.48 | 1250.7 | 0.1 | 0.17 | 1250.6 | 0.3 | 0.32 | 1249 | 0.2 | 0.27
2026-05-01 10:31 | 667.7 |  | 667.1 | 664.5 | 57.7 | 55.1 | 56.8 | 0.48 | -37.21 | 38.05 | 0.01 | 50.1 | 3217.2 | 321.7 | 4605472 | 0 | 0 | 2652.33 | 35.07 | 33.91 | 100 | 0 | 0 | 1244.2 | 0.2 | 0.28 | 1251.5 | 0.2 | 0.24 | 1250.5 | 0 | 0 | 1248 | 0 | 0
2026-05-01 10:32 | 667.3 |  | 664.2 | 665.4 | 57.1 | 54.8 | 54.7 | 0.64 | -38.04 | 37.8 | 0.02 | 50.1 | 3217.2 | 321.7 | 4605472 | 0 | 0 | 2652.33 | 34.74 | 33.59 | 100 | 0 | 0 | 1243.9 | 0.3 | 0.43 | 1251 | 0.3 | 0.36 | 1250.4 | 0 | 0 | 1247.2 | 0 | 0
2026-05-01 10:33 | 670.2 |  | 668.9 | 669.3 | 56.6 | 58.7 | 55.8 | 0.54 | -39.26 | 39.48 | 0.02 | 50.1 | 3217.2 | 321.7 | 4605472 | 0 | 0 | 2652.33 | 34.42 | 33.28 | 100 | 0 | 0 | 1244.7 | 0.1 | 0.12 | 1250.9 | 0 | 0 | 1250.1 | 0.1 | 0.12 | 1247.3 | 0.1 | 0.12
2026-05-01 10:34 | 669.1 |  | 669 | 668 | 57.2 | 56.3 | 54.5 | 0.55 | -38.7 | 38.05 | 0.02 | 50.1 | 3217.2 | 321.7 | 4605472 | 0 | 0 | 2652.33 | 34.11 | 32.97 | 100 | 0 | 0 | 1244.3 | 0.1 | 0.13 | 1249.4 | 0.1 | 0.09 | 1249 | 0.2 | 0.26 | 1246.4 | 0.2 | 0.23
2026-05-01 10:35 | 670.7 |  | 667.6 | 667.1 | 57.6 | 55.5 | 56 | 0.75 | -38.87 | 40.3 | 0.02 | 50.1 | 3217.2 | 321.7 | 4605472 | 0 | 0 | 2652.33 | 33.8 | 32.66 | 100 | 0 | 0 | 1244.8 | 0.1 | 0.18 | 1248.8 | 0 | 0 | 1248.3 | 0.1 | 0.18 | 1246.3 | 0.3 | 0.39
2026-05-01 10:36 | 669.1 |  | 669.1 | 668.3 | 59.8 | 59.1 | 57 | 0.41 | -39.03 | 40.19 | 0.01 | 50.1 | 3217.3 | 321.7 | 4605472 | 0 | 0 | 2652.33 | 33.49 | 32.36 | 100 | 0 | 0 | 1243.7 | 0 | 0 | 1248.7 | 0 | 0 | 1248.4 | 0.1 | 0.08 | 1246.4 | 0.2 | 0.26
2026-05-01 10:37 | 668.4 |  | 667.9 | 666.2 | 57.8 | 56 | 53.9 | 0.56 | -37.76 | 38.29 | 0.02 | 50.1 | 3217.3 | 321.7 | 4605472 | 0 | 0 | 2652.33 | 33.19 | 32.06 | 100 | 0 | 0 | 1243 | 0.1 | 0.1 | 1249.6 | 0 | 0.06 | 1249.1 | 0.3 | 0.39 | 1247.5 | 0 | 0
2026-05-01 10:38 | 668.2 |  | 667.6 | 667.4 | 57.6 | 55.4 | 55.2 | 0.48 | -38.96 | 38.79 | 0.01 | 50.1 | 3217.3 | 321.7 | 4605472 | 0 | 0 | 2652.33 | 32.89 | 31.77 | 100 | 0 | 0 | 1243.3 | 0.1 | 0.11 | 1249.9 | 0.1 | 0.15 | 1249.6 | 0.3 | 0.34 | 1247.8 | 0 | 0
2026-05-01 10:39 | 666.3 |  | 666.6 | 665.6 | 57.2 | 53.7 | 52.2 | 0.7 | -38.08 | 37.88 | 0.02 | 50.1 | 3217.3 | 321.7 | 4605472 | 0 | 0 | 2652.33 | 32.6 | 31.48 | 100 | 0 | 0 | 1244.3 | 0.2 | 0.29 | 1249.6 | 0 | 0.05 | 1249.5 | 0 | 0 | 1247.3 | 0 | 0
2026-05-01 10:40 | 667.4 |  | 667.1 | 666.4 | 57.4 | 54.2 | 54.8 | 0.51 | -36.88 | 36.89 | 0.01 | 50.1 | 3217.3 | 321.7 | 4605472 | 0 | 0 | 2652.33 | 32.31 | 31.2 | 100 | 0 | 0 | 1245.7 | 0.2 | 0.29 | 1250.5 | 0.2 | 0.24 | 1250.1 | 0 | 0 | 1246.6 | 0 | 0
2026-05-01 10:41 | 667.7 |  | 667.3 | 665.8 | 57 | 54 | 55.6 | 0.16 | -37.77 | 37.77 | 0 | 50.1 | 3217.4 | 321.7 | 4605472 | 0 | 0 | 2652.33 | 32.03 | 30.92 | 100 | 0 | 0 | 1246.2 | 0 | 0 | 1251 | 0.2 | 0.24 | 1250.8 | 0 | 0 | 1247.6 | 0 | 0
2026-05-01 10:42 | 675.8 |  | 673.4 | 674.3 | 61.3 | 60.2 | 61.1 | 0.99 | -43.99 | 44.15 | 0.01 | 50.1 | 3217.5 | 321.7 | 4605472 | 0 | 0 | 2652.33 | 31.75 | 30.65 | 100 | 0 | 0 | 1247.4 | 0.5 | 0.6 | 1252.7 | 0.3 | 0.39 | 1252 | 0 | 0 | 1248.4 | 0 | 0
2026-05-01 10:43 | 675 |  | 674.1 | 673.3 | 62.9 | 60 | 60 | 0 | -43.3 | 43.3 | 0 | 50.1 | 3217.5 | 321.7 | 4605472 | 0 | 0 | 2652.33 | 31.47 | 30.37 | 100 | 0 | 0 | 1247.4 | 0 | 0 | 1252.5 | 0 | 0 | 1251.4 | 0 | 0 | 1247.6 | 0 | 0
2026-05-01 10:44 | 678.3 |  | 675.6 | 674.4 | 62.5 | 60.1 | 57 | 0 | -43.68 | 43.68 | 0 | 50 | 3217.5 | 321.7 | 4605472 | 0 | 0 | 2652.33 | 31.2 | 30.1 | 100 | 0 | 0 | 1247.1 | 0 | 0 | 1251 | 0 | 0 | 1250.4 | 0 | 0 | 1247.9 | 0 | 0
2026-05-01 10:45 | 676 |  | 675.7 | 672.5 | 60.8 | 58.9 | 57.7 | 0.47 | -45.05 | 44.17 | 0.01 | 50 | 3217.5 | 321.7 | 4605472 | 0 | 0 | 2652.33 | 30.93 | 29.84 | 100 | 0 | 0 | 1247.3 | 0 | 0 | 1250.1 | 0.2 | 0.28 | 1250.1 | 0 | 0 | 1247.3 | 0 | 0
2026-05-01 10:46 | 676.6 |  | 675.8 | 672.6 | 62.7 | 61.7 | 61.2 | 0.27 | -43.54 | 44.03 | 0.01 | 50 | 3217.5 | 321.7 | 4605473 | 0 | 0 | 2652.33 | 30.66 | 29.58 | 100 | 0 | 0 | 1246.4 | 0 | 0 | 1249.8 | 0.2 | 0.24 | 1250.1 | 0 | 0 | 1248.5 | 0 | 0.04
2026-05-01 10:47 | 675.4 |  | 673.1 | 672.6 | 65.2 | 58.8 | 56.6 | 0.36 | -42.87 | 42.87 | 0.01 | 50 | 3217.5 | 321.7 | 4605473 | 0 | 0 | 2652.33 | 30.4 | 29.32 | 100 | 0 | 0 | 1246.5 | 0 | 0 | 1250.3 | 0.3 | 0.41 | 1250.9 | 0 | 0 | 1248.7 | 0.1 | 0.08
2026-05-01 10:48 | 676.6 |  | 675.5 | 672.6 | 61.9 | 60.3 | 57.1 | 0.19 | -43.67 | 43.67 | 0.01 | 50 | 3217.5 | 321.7 | 4605473 | 0 | 0 | 2652.33 | 30.14 | 29.06 | 100 | 0 | 0 | 1246.5 | 0 | 0 | 1251.4 | 0.2 | 0.2 | 1251.8 | 0 | 0 | 1249.7 | 0.1 | 0.07
2026-05-01 10:49 | 677 |  | 675.3 | 672.8 | 60.6 | 59.3 | 60.8 | 0.48 | -42.67 | 42.59 | 0.01 | 50 | 3217.5 | 321.7 | 4605473 | 0 | 0 | 2652.33 | 29.88 | 28.81 | 100 | 0 | 0 | 1246 | 0 | 0 | 1251 | 0.3 | 0.32 | 1251.1 | 0 | 0 | 1249.4 | 0.2 | 0.22
2026-05-01 10:50 | 676.1 |  | 675.9 | 674.7 | 60.2 | 57.8 | 58.1 | 0.15 | -44.66 | 43.76 | 0.01 | 50 | 3217.5 | 321.7 | 4605473 | 0 | 0 | 2652.33 | 29.63 | 28.56 | 100 | 0 | 0 | 1245.7 | 0 | 0 | 1250.1 | 0.1 | 0.16 | 1250.2 | 0 | 0 | 1248.8 | 0 | 0
2026-05-01 10:51 | 677.3 |  | 677 | 676.1 | 63.1 | 59.9 | 61.7 | 0.96 | -43.22 | 43.24 | 0.02 | 50 | 3217.5 | 321.7 | 4605473 | 0 | 0 | 2652.33 | 29.38 | 28.32 | 100 | 0 | 0 | 1246.1 | 0.3 | 0.4 | 1250.8 | 0.2 | 0.25 | 1250.9 | 0 | 0 | 1248.7 | 0 | 0
2026-05-01 10:52 | 677.8 |  | 676.6 | 673.6 | 62 | 59.5 | 62 | 0.96 | -44.48 | 44.5 | 0.02 | 50 | 3217.5 | 321.7 | 4605473 | 0 | 0 | 2652.33 | 29.14 | 28.08 | 100 | 0 | 0 | 1245.4 | 0.3 | 0.32 | 1251.3 | 0.1 | 0.14 | 1250.5 | 0.4 | 0.52 | 1247.8 | 0 | 0
2026-05-01 10:53 | 678 |  | 677.2 | 674.3 | 60.4 | 59.4 | 57.4 | 0.82 | -44.45 | 44.45 | 0.02 | 50 | 3217.5 | 321.7 | 4605473 | 0 | 0 | 2652.33 | 28.9 | 27.85 | 100 | 0 | 0 | 1245.4 | 0.3 | 0.33 | 1252 | 0.2 | 0.23 | 1251 | 0 | 0 | 1248.2 | 0 | 0
2026-05-01 10:54 | 678.1 |  | 676.5 | 675.9 | 60.8 | 59.8 | 58.8 | 0.7 | -45.04 | 45.15 | 0.02 | 50 | 3217.5 | 321.7 | 4605473 | 0 | 0 | 2652.33 | 28.66 | 27.62 | 100 | 0 | 0 | 1245.2 | 0.2 | 0.21 | 1252.2 | 0.1 | 0.08 | 1250.8 | 0.2 | 0.3 | 1247.7 | 0 | 0
2026-05-01 10:55 | 678.3 |  | 677.9 | 677.1 | 61.1 | 64.8 | 62.8 | 0.36 | -46.9 | 46.9 | 0.01 | 50 | 3217.6 | 321.7 | 4605473 | 0 | 0 | 2652.33 | 28.43 | 27.39 | 100 | 0 | 0 | 1244.7 | 0.2 | 0.19 | 1251.9 | 0 | 0.03 | 1250.7 | 0.1 | 0.12 | 1247.5 | 0 | 0
2026-05-01 10:56 | 679.9 |  | 678.8 | 675.7 | 64.1 | 61.1 | 62.8 | 0.5 | -45.72 | 45.37 | 0.01 | 50 | 3217.6 | 321.7 | 4605473 | 0 | 0 | 2652.33 | 28.2 | 27.16 | 100 | 0 | 0 | 1244.1 | 0 | 0 | 1251.6 | 0.1 | 0.12 | 1250.9 | 0.4 | 0.52 | 1248.4 | 0 | 0
2026-05-01 10:57 | 680.5 |  | 678.1 | 677.3 | 61.4 | 60.9 | 63.8 | 0.53 | -44.93 | 45.68 | 0.01 | 50 | 3217.6 | 321.7 | 4605473 | 0 | 0 | 2652.33 | 27.97 | 26.93 | 100 | 0 | 0 | 1243.3 | 0.1 | 0.15 | 1251.5 | 0.1 | 0.07 | 1250.5 | 0.3 | 0.35 | 1247.9 | 0 | 0
2026-05-01 10:58 | 680.4 |  | 678.3 | 676.2 | 62.8 | 63.1 | 62 | 0.24 | -46.26 | 46.65 | 0 | 50 | 3217.6 | 321.7 | 4605473 | 0 | 0 | 2652.33 | 27.74 | 26.71 | 100 | 0 | 0 | 1242.7 | 0.1 | 0.1 | 1250.8 | 0 | 0.03 | 1249.4 | 0.2 | 0.22 | 1247 | 0 | 0
2026-05-01 10:59 | 678.6 |  | 677.8 | 675.7 | 63.5 | 63.6 | 63.4 | 0.08 | -44.92 | 45.4 | 0 | 50 | 3217.6 | 321.7 | 4605473 | 0 | 0 | 2652.33 | 27.52 | 26.5 | 100 | 0 | 0 | 1241.8 | 0 | 0 | 1248.9 | 0 | 0 | 1248.3 | 0 | 0.01 | 1246.7 | 0 | 0
2026-05-01 11:00 | 680.5 |  | 678 | 677.7 | 61.2 | 61.9 | 63.2 | 0.48 | -45.88 | 45.88 | 0.01 | 50 | 3217.6 | 321.7 | 4605473 | 0 | 0 | 2652.33 | 27.3 | 26.28 | 100 | 0 | 0 | 1241.6 | 0.1 | 0.08 | 1247.6 | 0 | 0 | 1247.3 | 0.1 | 0.08 | 1245.6 | 0 | 0
2026-05-01 11:01 | 681.3 |  | 679.1 | 677.7 | 65.3 | 60.2 | 61.1 | 0.44 | -47.63 | 47.08 | 0.01 | 50 | 3217.6 | 321.7 | 4605473 | 0 | 0 | 2652.33 | 27.08 | 26.07 | 100 | 0 | 0 | 1242.2 | 0 | 0 | 1247.5 | 0 | 0 | 1247.5 | 0 | 0 | 1245.4 | 0.2 | 0.26
2026-05-01 11:02 | 679.5 |  | 677.1 | 676 | 62 | 61.8 | 60.8 | 0.58 | -45.31 | 45.63 | 0.01 | 49.9 | 3217.6 | 321.7 | 4605473 | 0 | 0 | 2652.33 | 26.87 | 25.86 | 100 | 0 | 0 | 1243.2 | 0.1 | 0.16 | 1248.7 | 0.1 | 0.09 | 1248.5 | 0.3 | 0.37 | 1246.2 | 0 | 0
2026-05-01 11:03 | 679.1 |  | 676.5 | 674.9 | 0 | 0 | 0 | 0 | 0 | 0 | 0 | 49.9 | 3217.6 | 321.7 | 4605473 | 0 | 0 | 2652.33 | 26.66 | 25.65 | 100 | 0 | 0 | 1245.9 | 0 | 0 | 1251.2 | 0 | 0 | 1250.5 | 0 | 0 | 1248 | 0 | 0
2026-05-01 11:04 | 678.8 |  | 676.2 | 675.2 | 0 | 0 | 0 | 0 | 0 | 0 | 0 | 49.9 | 3217.6 | 321.7 | 4605473 | 0 | 0 | 2652.33 | 26.45 | 25.45 | 100 | 0 | 0 | 1247.1 | 0 | 0 | 1251.9 | 0 | 0 | 1251 | 0 | 0 | 1248 | 0 | 0
2026-05-01 11:05 | 677.4 |  | 676 | 675.1 | 0 | 0 | 0 | 0 | 0 | 0 | 0 | 49.9 | 3217.6 | 321.7 | 4605473 | 0 | 0 | 2652.33 | 26.24 | 25.25 | 100 | 0 | 0 | 1247 | 0 | 0 | 1252.3 | 0 | 0 | 1251 | 0 | 0 | 1248.4 | 0 | 0
2026-05-01 11:06 | 679 |  | 677 | 676.8 | 0 | 0 | 0 | 0 | 0 | 0 | 0 | 49.9 | 3217.6 | 321.7 | 4605473 | 0 | 0 | 2652.33 | 26.04 | 25.05 | 100 | 0 | 0 | 1246.9 | 0 | 0 | 1252.6 | 0 | 0 | 1251.2 | 0 | 0 | 1248.6 | 0 | 0
2026-05-01 11:07 | 678.6 |  | 677.5 | 674.8 | 0 | 0 | 0 | 0 | 0 | 0 | 0 | 50 | 3217.6 | 321.7 | 4605473 | 0 | 0 | 2652.33 | 25.84 | 24.86 | 100 | 0 | 0 | 1246.4 | 0 | 0 | 1252.1 | 0 | 0 | 1251.6 | 0 | 0 | 1248.5 | 0 | 0
2026-05-01 11:08 | 679.8 |  | 677.8 | 677.4 | 67.1 | 57.6 | 59 | 0.56 | -44.48 | 44.85 | 0.01 | 50 | 3217.6 | 321.7 | 4605473 | 0 | 0 | 2652.33 | 25.64 | 24.66 | 100 | 0 | 0 | 1245.3 | 0.1 | 0.08 | 1251 | 0.1 | 0.15 | 1249.9 | 0.2 | 0.3 | 1247 | 0 | 0
2026-05-01 11:09 | 679 |  | 677.6 | 676.8 | 60.8 | 64.8 | 58.8 | 0.23 | -47.04 | 46.24 | 0.01 | 50 | 3217.6 | 321.7 | 4605473 | 0 | 0 | 2652.33 | 25.44 | 24.47 | 100 | 0 | 0 | 1246 | 0 | 0.04 | 1250.9 | 0.1 | 0.19 | 1249.9 | 0.2 | 0.21 | 1246.7 | 0 | 0
2026-05-01 11:10 | 679.2 |  | 677.8 | 675.8 | 63.3 | 58.2 | 63 | 0.3 | -46.45 | 45.81 | 0.01 | 50 | 3217.6 | 321.7 | 4605473 | 0 | 0 | 2652.33 | 25.25 | 24.28 | 100 | 0 | 0 | 1246 | 0.1 | 0.09 | 1250.6 | 0 | 0.04 | 1249.4 | 0 | 0.06 | 1246.2 | 0 | 0
2026-05-01 11:11 | 680.6 |  | 678.2 | 677.1 | 62.3 | 59.2 | 61 | 0.56 | -45.8 | 45.81 | 0.01 | 50 | 3217.6 | 321.7 | 4605473 | 0 | 0 | 2652.33 | 25.06 | 24.1 | 100 | 0 | 0 | 1245.4 | 0 | 0.05 | 1249.9 | 0.1 | 0.06 | 1248.9 | 0.3 | 0.4 | 1245.5 | 0 | 0
2026-05-01 11:12 | 677.6 |  | 677 | 676.7 | 59.2 | 62.8 | 58.3 | 0.46 | -44.77 | 44.77 | 0.02 | 50 | 3217.7 | 321.7 | 4605473 | 0 | 0 | 2652.33 | 24.87 | 23.91 | 100 | 0 | 0 | 1245 | 0.3 | 0.39 | 1249.5 | 0.1 | 0.16 | 1249.3 | 0 | 0 | 1246.4 | 0 | 0
2026-05-01 11:13 | 679.9 |  | 677.9 | 676.8 | 64 | 61 | 59.5 | 0.11 | -45.2 | 45.2 | 0.01 | 50 | 3217.7 | 321.7 | 4605473 | 0 | 0 | 2652.33 | 24.69 | 23.73 | 100 | 0 | 0 | 1244.9 | 0 | 0 | 1249.1 | 0.1 | 0.07 | 1248.2 | 0.2 | 0.28 | 1246.3 | 0 | 0
2026-05-01 11:14 | 680.1 |  | 677.3 | 676.6 | 60.5 | 64.2 | 60.2 | 0.4 | -46.4 | 46.4 | 0.01 | 49.9 | 3217.7 | 321.7 | 4605473 | 0 | 0 | 2652.33 | 24.5 | 23.55 | 100 | 0 | 0 | 1246 | 0.1 | 0.16 | 1250 | 0 | 0.01 | 1249 | 0.3 | 0.4 | 1245.9 | 0 | 0
2026-05-01 11:15 | 679.1 |  | 676.8 | 676.7 | 63.1 | 57.8 | 64.6 | 0.52 | -45.57 | 45.41 | 0.01 | 50 | 3217.7 | 321.7 | 4605473 | 0 | 0 | 2652.33 | 24.32 | 23.37 | 100 | 0 | 0 | 1246.7 | 0.1 | 0.19 | 1249.7 | 0.1 | 0.17 | 1248.9 | 0.2 | 0.26 | 1245.6 | 0 | 0
2026-05-01 11:16 | 679.5 |  | 677 | 676.2 | 63.3 | 59.3 | 57.9 | 0.83 | -46.3 | 46.31 | 0.02 | 49.9 | 3217.7 | 321.7 | 4605473 | 0 | 0 | 2652.33 | 24.14 | 23.19 | 100 | 0 | 0 | 1246 | 0.3 | 0.34 | 1249.2 | 0.1 | 0.14 | 1248.8 | 0.3 | 0.32 | 1245.1 | 0 | 0
2026-05-01 11:17 | 679.3 |  | 677.8 | 676 | 61.4 | 61.6 | 60.8 | 0.58 | -45.47 | 45.47 | 0.01 | 49.9 | 3217.7 | 321.7 | 4605473 | 0 | 0 | 2652.33 | 23.96 | 23.02 | 100 | 0 | 0 | 1245.2 | 0.2 | 0.3 | 1249.1 | 0.2 | 0.22 | 1248.7 | 0.2 | 0.21 | 1245.6 | 0 | 0
2026-05-01 11:18 | 678.5 |  | 677 | 675.1 | 63.8 | 61 | 60.9 | 0.69 | -46.86 | 46.26 | 0.01 | 49.9 | 3217.7 | 321.7 | 4605473 | 0 | 0 | 2652.33 | 23.78 | 22.85 | 100 | 0 | 0 | 1243.5 | 0.3 | 0.38 | 1247.8 | 0.2 | 0.28 | 1247.4 | 0.2 | 0.21 | 1245.1 | 0 | 0
2026-05-01 11:19 | 677.8 |  | 676.2 | 675.8 | 60.9 | 62.6 | 61 | 0.41 | -44.79 | 44.87 | 0.01 | 49.9 | 3217.7 | 321.7 | 4605473 | 0 | 0 | 2652.33 | 23.61 | 22.68 | 100 | 0 | 0 | 1243.6 | 0.1 | 0.16 | 1246.6 | 0 | 0 | 1246.2 | 0.2 | 0.21 | 1244 | 0 | 0
2026-05-01 11:20 | 680.3 |  | 677.6 | 676.4 | 64.6 | 58.9 | 59.4 | 0.19 | -46.49 | 47.18 | 0.01 | 49.9 | 3217.7 | 321.7 | 4605473 | 0 | 0 | 2652.33 | 23.44 | 22.51 | 100 | 0 | 0 | 1244.2 | 0.1 | 0.16 | 1245.9 | 0 | 0 | 1246.1 | 0.1 | 0.16 | 1243.7 | 0 | 0
2026-05-01 11:21 | 679.4 |  | 676.9 | 675.2 | 62.2 | 58.1 | 59.9 | 0.13 | -45.92 | 45.92 | 0 | 49.9 | 3217.7 | 321.7 | 4605473 | 0 | 0 | 2652.33 | 23.27 | 22.35 | 100 | 0 | 0 | 1243.5 | 0 | 0.01 | 1246.4 | 0.1 | 0.08 | 1246.8 | 0.1 | 0.15 | 1244.2 | 0 | 0
2026-05-01 11:22 | 679.2 |  | 676.3 | 675.5 | 62.9 | 61.5 | 61.3 | 0.23 | -45.52 | 45.48 | 0.01 | 49.9 | 3217.7 | 321.7 | 4605473 | 0 | 0 | 2652.33 | 23.11 | 22.18 | 100 | 0 | 0 | 1243.8 | 0.1 | 0.08 | 1247.3 | 0 | 0 | 1247.1 | 0.2 | 0.28 | 1244.7 | 0 | 0
2026-05-01 11:23 | 678.7 |  | 676.4 | 675.6 | 62.7 | 61.4 | 60.9 | 0.2 | -46.43 | 46.43 | 0.01 | 49.9 | 3217.7 | 321.7 | 4605473 | 0 | 0 | 2652.33 | 22.94 | 22.02 | 100 | 0 | 0 | 1243.7 | 0 | 0.01 | 1247.4 | 0 | 0 | 1247 | 0.1 | 0.09 | 1244.6 | 0 | 0
2026-05-01 11:24 | 679.7 |  | 677 | 675.8 | 63.2 | 61.3 | 62.7 | 0.2 | -46.18 | 46.18 | 0.01 | 49.9 | 3217.7 | 321.7 | 4605473 | 0 | 0 | 2652.33 | 22.78 | 21.86 | 100 | 0 | 0 | 1243.7 | 0.1 | 0.1 | 1246.4 | 0 | 0 | 1246.7 | 0.1 | 0.16 | 1245.1 | 0 | 0
2026-05-01 11:25 | 679.6 |  | 677.4 | 676 | 61.5 | 59.5 | 59.7 | 0.23 | -46.46 | 45.93 | 0 | 49.9 | 3217.7 | 321.7 | 4605473 | 0 | 0 | 2652.33 | 22.62 | 21.7 | 100 | 0 | 0 | 1243.5 | 0.1 | 0.07 | 1245.5 | 0 | 0.05 | 1246 | 0 | 0 | 1244.9 | 0 | 0
2026-05-01 11:26 | 678.8 |  | 677.2 | 675.5 | 63.4 | 59.6 | 59.8 | 0.25 | -45.34 | 45.37 | 0.01 | 49.9 | 3217.8 | 321.7 | 4605473 | 0 | 0 | 2652.33 | 22.46 | 21.55 | 100 | 0 | 0 | 1242.5 | 0.1 | 0.18 | 1244.3 | 0 | 0 | 1245.8 | 0.1 | 0.1 | 1245.7 | 0 | 0
2026-05-01 11:27 | 679.1 |  | 676.7 | 675.4 | 62.4 | 60.9 | 59.1 | 0.38 | -45.16 | 45.16 | 0.01 | 49.9 | 3217.8 | 321.7 | 4605473 | 0 | 0 | 2652.33 | 22.3 | 21.4 | 100 | 0 | 0 | 1243.5 | 0.1 | 0.12 | 1245.9 | 0 | 0 | 1246.7 | 0.1 | 0.17 | 1245.5 | 0 | 0
2026-05-01 11:28 | 678.5 |  | 676.6 | 675 | 62.4 | 61.7 | 59.2 | 0.41 | -45.25 | 45.25 | 0.01 | 49.9 | 3217.8 | 321.7 | 4605473 | 0 | 0 | 2652.33 | 22.15 | 21.25 | 100 | 0 | 0 | 1243.7 | 0 | 0.05 | 1246.4 | 0.1 | 0.08 | 1246.6 | 0.1 | 0.13 | 1245.1 | 0 | 0
2026-05-01 11:29 | 680.4 |  | 677.7 | 677.7 | 63.9 | 61.9 | 60.4 | 0.05 | -46.1 | 45.34 | 0 | 49.9 | 3217.8 | 321.7 | 4605473 | 0 | 0 | 2652.33 | 21.99 | 21.09 | 100 | 0 | 0 | 1243.3 | 0 | 0 | 1247.2 | 0 | 0 | 1246.8 | 0 | 0.04 | 1244.3 | 0 | 0
2026-05-01 11:30 | 678 |  | 676.4 | 675.7 | 65.3 | 59.2 | 60.3 | 0.68 | -46.36 | 45.96 | 0.02 | 49.9 | 3217.8 | 321.7 | 4605473 | 0 | 0 | 2652.33 | 21.84 | 20.95 | 100 | 0 | 0 | 1243.4 | 0.1 | 0.18 | 1247 | 0.1 | 0.07 | 1246.7 | 0.2 | 0.2 | 1243.6 | 0 | 0
2026-05-01 11:31 | 679.5 |  | 676.5 | 676.2 | 62.9 | 60.5 | 60.2 | 0.46 | -45.48 | 45.38 | 0.01 | 49.9 | 3217.8 | 321.7 | 4605473 | 0 | 0 | 2652.33 | 21.69 | 20.8 | 100 | 0 | 0 | 1243.5 | 0.1 | 0.07 | 1247.3 | 0 | 0.03 | 1246.7 | 0.1 | 0.1 | 1243.6 | 0.4 | 0.46
2026-05-01 11:32 | 678.7 |  | 676.4 | 675.8 | 63.6 | 61.5 | 60.6 | 0.56 | -44.15 | 44.69 | 0.01 | 49.8 | 3217.8 | 321.7 | 4605473 | 0 | 0 | 2652.33 | 21.54 | 20.65 | 100 | 0 | 0 | 1243.4 | 0 | 0 | 1246.7 | 0 | 0 | 1245.7 | 0.2 | 0.25 | 1242.5 | 0.3 | 0.4
2026-05-01 11:33 | 679 |  | 676.5 | 676 | 63.1 | 61.9 | 58.9 | 0.28 | -45.88 | 45.88 | 0.01 | 49.8 | 3217.8 | 321.7 | 4605473 | 0 | 0 | 2652.33 | 21.4 | 20.51 | 100 | 0 | 0 | 1241.7 | 0.1 | 0.07 | 1245.6 | 0 | 0.01 | 1244.4 | 0 | 0 | 1240.9 | 0 | 0
2026-05-01 11:34 | 678.9 |  | 676.2 | 675.3 | 63.4 | 62.8 | 62.2 | 0.59 | -45.67 | 46.18 | 0.02 | 49.9 | 3217.8 | 321.7 | 4605473 | 0 | 0 | 2652.33 | 21.25 | 20.37 | 100 | 0 | 0 | 1241.3 | 0.1 | 0.09 | 1245.1 | 0 | 0 | 1244.3 | 0.1 | 0.18 | 1240.6 | 0 | 0
2026-05-01 11:35 | 679.1 |  | 676.5 | 676.3 | 63.5 | 59.6 | 59.8 | 0.56 | -45.13 | 45.25 | 0.01 | 49.9 | 3217.8 | 321.7 | 4605473 | 0 | 0 | 2652.33 | 21.11 | 20.23 | 100 | 0 | 0 | 1241.3 | 0 | 0 | 1245.3 | 0 | 0 | 1244.9 | 0.2 | 0.23 | 1241.9 | 0.3 | 0.41
2026-05-01 11:36 | 679.5 |  | 677.3 | 675.8 | 64.6 | 60.8 | 62.2 | 0.45 | -45.51 | 45.53 | 0.02 | 49.9 | 3217.8 | 321.7 | 4605473 | 0 | 0 | 2652.33 | 20.96 | 20.09 | 100 | 0 | 0 | 1240.8 | 0.1 | 0.16 | 1245.2 | 0 | 0 | 1244.3 | 0.1 | 0.1 | 1241.1 | 0.4 | 0.51
2026-05-01 11:37 | 679.9 |  | 677.1 | 676.6 | 63.2 | 62.3 | 61.8 | 0.28 | -45.64 | 45.64 | 0.01 | 49.9 | 3217.8 | 321.7 | 4605473 | 0 | 0 | 2652.33 | 20.83 | 19.95 | 100 | 0 | 0 | 1241.5 | 0.2 | 0.19 | 1246.7 | 0 | 0 | 1245.3 | 0.1 | 0.12 | 1241.3 | 0 | 0
2026-05-01 11:38 | 677.6 |  | 675.7 | 675.2 | 61.3 | 60.3 | 60.5 | 0.62 | -44.36 | 44.36 | 0.01 | 49.9 | 3217.8 | 321.7 | 4605473 | 0 | 0 | 2652.33 | 20.69 | 19.82 | 100 | 0 | 0 | 1241.3 | 0.1 | 0.19 | 1245.6 | 0.1 | 0.13 | 1244.4 | 0.2 | 0.27 | 1241 | 0 | 0
2026-05-01 11:39 | 678.5 |  | 676 | 676 | 60.5 | 57.2 | 58 | 0.41 | -44.92 | 44.92 | 0 | 49.9 | 3217.8 | 321.7 | 4605473 | 0 | 0 | 2652.33 | 20.55 | 19.69 | 100 | 0 | 0 | 1241.4 | 0.2 | 0.26 | 1245.7 | 0 | 0 | 1244.6 | 0.1 | 0.13 | 1240.7 | 0 | 0
2026-05-01 11:40 | 678.3 |  | 676.1 | 675.9 | 61.3 | 58.8 | 58.2 | 0.5 | -46.08 | 45.24 | 0.01 | 49.9 | 3217.9 | 321.7 | 4605473 | 0 | 0 | 2652.33 | 20.42 | 19.55 | 100 | 0 | 0 | 1241.2 | 0.1 | 0.16 | 1245.9 | 0 | 0 | 1245 | 0.1 | 0.1 | 1240.7 | 0 | 0
2026-05-01 11:41 | 679.7 |  | 676.8 | 676.7 | 63.9 | 62.9 | 62.3 | 0.05 | -43.94 | 44.78 | 0.01 | 49.9 | 3217.9 | 321.7 | 4605473 | 0 | 0 | 2652.33 | 20.29 | 19.42 | 100 | 0 | 0 | 1241.7 | 0 | 0.05 | 1246.4 | 0 | 0 | 1246 | 0.1 | 0.07 | 1241.7 | 0 | 0
2026-05-01 11:42 | 678.2 |  | 676.2 | 675.8 | 63.7 | 61.6 | 61 | 0.46 | -45.88 | 45.52 | 0.01 | 49.9 | 3217.9 | 321.7 | 4605473 | 0 | 0 | 2652.33 | 20.15 | 19.3 | 100 | 0 | 0 | 1242.7 | 0.2 | 0.22 | 1246.9 | 0.1 | 0.09 | 1245.8 | 0.1 | 0.15 | 1240.6 | 0 | 0
2026-05-01 11:43 | 679.4 |  | 676.9 | 675.8 | 64.7 | 62.4 | 61.3 | 0.17 | -46.3 | 46.5 | 0 | 49.9 | 3217.9 | 321.7 | 4605473 | 0 | 0 | 2652.33 | 20.02 | 19.17 | 100 | 0 | 0 | 1243.3 | 0.1 | 0.17 | 1247.5 | 0 | 0 | 1246.2 | 0 | 0.04 | 1240.7 | 0 | 0
2026-05-01 11:44 | 678.8 |  | 675.9 | 675.3 | 61.7 | 58.9 | 59.8 | 0.44 | -44.57 | 44.69 | 0.01 | 49.8 | 3217.9 | 321.7 | 4605473 | 0 | 0 | 2652.33 | 19.89 | 19.04 | 100 | 0 | 0 | 1242.6 | 0.1 | 0.15 | 1246.9 | 0 | 0 | 1245.8 | 0 | 0.06 | 1241.1 | 0 | 0
2026-05-01 11:45 | 679.3 |  | 676.6 | 675.9 | 63.9 | 62.7 | 60.8 | 0.7 | -45.94 | 45.95 | 0.01 | 49.9 | 3217.9 | 321.7 | 4605473 | 0 | 0 | 2652.33 | 19.77 | 18.92 | 100 | 0 | 0 | 1241 | 0.1 | 0.06 | 1246.7 | 0 | 0 | 1245.7 | 0 | 0.03 | 1241.4 | 0.4 | 0.5
2026-05-01 11:46 | 678.3 |  | 676.1 | 674.7 | 61.9 | 59.7 | 59.1 | 0.07 | -46.11 | 46.11 | 0 | 49.9 | 3217.9 | 321.7 | 4605473 | 0 | 0 | 2652.33 | 19.64 | 18.79 | 100 | 0 | 0 | 1241.3 | 0.1 | 0.09 | 1247.4 | 0 | 0 | 1246.5 | 0.2 | 0.22 | 1242.8 | 0 | 0
2026-05-01 11:47 | 679 |  | 676.3 | 675.6 | 62.1 | 60.6 | 60.8 | 0.42 | -44.47 | 44.47 | 0.01 | 49.8 | 3217.9 | 321.7 | 4605473 | 0 | 0 | 2652.33 | 19.52 | 18.67 | 100 | 0 | 0 | 1241.5 | 0.1 | 0.12 | 1248 | 0 | 0 | 1246.6 | 0.1 | 0.08 | 1242.7 | 0 | 0
2026-05-01 11:48 | 679.4 |  | 677 | 676 | 62.9 | 61.1 | 59 | 0.27 | -46.22 | 45.91 | 0.01 | 49.8 | 3217.9 | 321.7 | 4605473 | 0 | 0 | 2652.33 | 19.39 | 18.55 | 100 | 0 | 0 | 1241.5 | 0 | 0.01 | 1247.8 | 0 | 0 | 1246.4 | 0.1 | 0.09 | 1242.2 | 0 | 0
2026-05-01 11:49 | 679.5 |  | 676.8 | 676.8 | 63.7 | 60.3 | 58.3 | 0.73 | -46.94 | 46.95 | 0.01 | 49.8 | 3217.9 | 321.7 | 4605473 | 0 | 0 | 2652.33 | 19.27 | 18.43 | 100 | 0 | 0 | 1241.7 | 0.1 | 0.18 | 1247.1 | 0 | 0.02 | 1245.6 | 0.2 | 0.27 | 1240.9 | 0.3 | 0.39
2026-05-01 11:50 | 679 |  | 676.2 | 676 | 62.2 | 61.1 | 59.1 | 0.13 | -46.29 | 45.19 | 0.02 | 49.8 | 3217.9 | 321.7 | 4605473 | 0 | 0 | 2652.33 | 19.15 | 18.31 | 100 | 0 | 0 | 1241.7 | 0.1 | 0.08 | 1247 | 0.1 | 0.07 | 1245.1 | 0 | 0.02 | 1240.1 | 0.3 | 0.38
2026-05-01 11:51 | 678.4 |  | 675.8 | 675.6 | 62 | 58.3 | 60.2 | 0.46 | -45.97 | 45.8 | 0.02 | 49.8 | 3217.9 | 321.7 | 4605473 | 0 | 0 | 2652.33 | 19.03 | 18.2 | 100 | 0 | 0 | 1241.5 | 0.1 | 0.1 | 1246.3 | 0 | 0.06 | 1244.7 | 0.1 | 0.09 | 1240.7 | 0 | 0
2026-05-01 11:52 | 679.4 |  | 676.6 | 676.4 | 66.5 | 62.3 | 63.1 | 0.37 | -45.92 | 46.54 | 0.01 | 49.8 | 3217.9 | 321.7 | 4605473 | 0 | 0 | 2652.33 | 18.91 | 18.08 | 100 | 0 | 0 | 1241.2 | 0 | 0 | 1245.2 | 0 | 0 | 1244.3 | 0.2 | 0.21 | 1240.1 | 0.3 | 0.35
2026-05-01 11:53 | 679.4 |  | 676.5 | 676.3 | 64.7 | 62.5 | 62.1 | 0.5 | -45.24 | 45.74 | 0.01 | 49.8 | 3217.9 | 321.7 | 4605473 | 0 | 0 | 2652.33 | 18.79 | 17.97 | 100 | 0 | 0 | 1241.7 | 0 | 0 | 1245.8 | 0 | 0 | 1245.3 | 0.1 | 0.1 | 1241.5 | 0.2 | 0.28
2026-05-01 11:54 | 680.3 |  | 677.5 | 677.5 | 62.6 | 61.2 | 60.1 | 0.18 | -46.14 | 46.14 | 0.01 | 49.8 | 3217.9 | 321.7 | 4605473 | 0 | 0 | 2652.33 | 18.68 | 17.85 | 100 | 0 | 0 | 1241.6 | 0 | 0 | 1245.3 | 0 | 0 | 1244.6 | 0 | 0.05 | 1240.8 | 0.3 | 0.36
2026-05-01 11:55 | 679.1 |  | 676.2 | 676 | 60.8 | 57.3 | 60.7 | 0.81 | -44.41 | 45.69 | 0.01 | 49.9 | 3218 | 321.7 | 4605473 | 0 | 0 | 2652.33 | 18.56 | 17.74 | 100 | 0 | 0 | 1241.6 | 0 | 0.04 | 1245.9 | 0.1 | 0.09 | 1244.7 | 0.1 | 0.14 | 1240.7 | 0.4 | 0.45
2026-05-01 11:56 | 679.1 |  | 676.6 | 675.6 | 62.9 | 60.3 | 60.5 | 0.63 | -45.73 | 45.59 | 0.01 | 49.9 | 3218 | 321.7 | 4605473 | 0 | 0 | 2652.33 | 18.45 | 17.63 | 100 | 0 | 0 | 1242.3 | 0.1 | 0.18 | 1245.4 | 0 | 0 | 1244.5 | 0.1 | 0.14 | 1240.2 | 0.3 | 0.42
2026-05-01 11:57 | 678.7 |  | 676.7 | 675.4 | 62.5 | 61.3 | 60.5 | 0.45 | -45.32 | 45.32 | 0.01 | 49.9 | 3218 | 321.7 | 4605473 | 0 | 0 | 2652.33 | 18.34 | 17.52 | 100 | 0 | 0 | 1242.7 | 0 | 0.02 | 1245.3 | 0 | 0 | 1244.6 | 0.1 | 0.11 | 1240.7 | 0.3 | 0.33
2026-05-01 11:58 | 679.8 |  | 676.9 | 675.8 | 63.4 | 59.6 | 60.6 | 0.63 | -45.24 | 45.25 | 0.01 | 49.9 | 3218 | 321.7 | 4605473 | 0 | 0 | 2652.33 | 18.22 | 17.41 | 100 | 0 | 0 | 1242 | 0.1 | 0.19 | 1244.9 | 0 | 0 | 1244 | 0 | 0.05 | 1240.3 | 0.2 | 0.23
2026-05-01 11:59 | 679.5 |  | 676.7 | 677 | 62.4 | 58.7 | 59.2 | 0.6 | -46.16 | 45.74 | 0.01 | 49.9 | 3218 | 321.7 | 4605473 | 0 | 0 | 2652.33 | 18.11 | 17.31 | 100 | 0 | 0 | 1241.8 | 0.1 | 0.1 | 1244.8 | 0 | 0 | 1243.8 | 0 | 0 | 1239.4 | 0.3 | 0.41
2026-05-01 12:00 | 678.2 |  | 676.5 | 676.2 | 57.5 | 60.6 | 57.3 | 0.17 | -44.66 | 43.56 | 0 | 50 | 3218 | 321.8 | 4605473 | 0 | 0 | 2652.33 | 18.01 | 17.2 | 100 | 0 | 0 | 1241.3 | 0.1 | 0.09 | 1245.2 | 0 | 0 | 1244 | 0.1 | 0.16 | 1239.1 | 0 | 0
2026-05-01 12:01 | 680.5 |  | 678.1 | 676.3 | 62.9 | 58.1 | 61.1 | 0.04 | -45.68 | 46.29 | 0 | 50 | 3218 | 321.8 | 4605473 | 0 | 0 | 2652.33 | 17.9 | 17.09 | 100 | 0 | 0 | 1241 | 0 | 0.01 | 1245.5 | 0 | 0 | 1244.6 | 0.2 | 0.31 | 1239.5 | 0 | 0
2026-05-01 12:02 | 677.8 |  | 676.8 | 676.1 | 60.6 | 57.4 | 58.3 | 0.56 | -45.06 | 44.68 | 0.01 | 50 | 3218 | 321.8 | 4605473 | 0 | 0 | 2652.33 | 17.79 | 16.99 | 100 | 0 | 0 | 1241 | 0.2 | 0.25 | 1246.7 | 0 | 0.03 | 1245.4 | 0.3 | 0.39 | 1240.6 | 0 | 0
2026-05-01 12:03 | 677.8 |  | 676.6 | 675.7 | 59 | 61.7 | 56.3 | 0.36 | -45.38 | 45.31 | 0.01 | 50 | 3218 | 321.8 | 4605473 | 0 | 0 | 2652.33 | 17.69 | 16.89 | 100 | 0 | 0 | 1241.3 | 0.1 | 0.12 | 1246.8 | 0 | 0.03 | 1245 | 0.3 | 0.39 | 1240.4 | 0 | 0
2026-05-01 12:04 | 678.3 |  | 677.1 | 676.5 | 58.8 | 63.6 | 57.9 | 0.41 | -45.12 | 45.87 | 0.01 | 50 | 3218 | 321.8 | 4605473 | 0 | 0 | 2652.33 | 17.58 | 16.79 | 100 | 0 | 0 | 1241.1 | 0.3 | 0.38 | 1245.5 | 0 | 0 | 1244.1 | 0 | 0.02 | 1239.9 | 0 | 0
2026-05-01 12:05 | 678.5 |  | 676.8 | 676.5 | 63 | 61.4 | 58.1 | 0.43 | -45.52 | 45.88 | 0.01 | 49.9 | 3218 | 321.8 | 4605473 | 0 | 0 | 2652.33 | 17.48 | 16.69 | 100 | 0 | 0 | 1239.9 | 0 | 0.01 | 1244.1 | 0 | 0 | 1243.1 | 0 | 0 | 1239 | 0.4 | 0.46
2026-05-01 12:06 | 678.9 |  | 677.2 | 675.8 | 63.5 | 59.7 | 60.5 | 0.49 | -45.74 | 45.28 | 0.01 | 49.9 | 3218 | 321.8 | 4605473 | 0 | 0 | 2652.33 | 17.38 | 16.59 | 100 | 0 | 0 | 1240.2 | 0 | 0.03 | 1244.1 | 0 | 0 | 1242.7 | 0 | 0 | 1238.2 | 0.3 | 0.34
2026-05-01 12:07 | 678.4 |  | 677.1 | 677.3 | 62.8 | 60 | 61 | 0.34 | -46.01 | 46.01 | 0.01 | 49.9 | 3218 | 321.8 | 4605473 | 0 | 0 | 2652.33 | 17.28 | 16.49 | 100 | 0 | 0 | 1240.8 | 0 | 0.05 | 1244.6 | 0 | 0 | 1243.3 | 0 | 0.03 | 1238.5 | 0.2 | 0.26
2026-05-01 12:08 | 679.4 |  | 677.5 | 677 | 65.4 | 65.2 | 62.5 | 0.2 | -46.1 | 46.28 | 0.01 | 49.9 | 3218.1 | 321.8 | 4605473 | 0 | 0 | 2652.33 | 17.18 | 16.39 | 100 | 0 | 0 | 1241.8 | 0 | 0 | 1245.8 | 0 | 0 | 1244.6 | 0 | 0 | 1239.6 | 0.3 | 0.37
2026-05-01 12:09 | 678.6 |  | 676.8 | 676.5 | 62.7 | 61.5 | 60.5 | 0.21 | -45.55 | 45.41 | 0.01 | 49.9 | 3218.1 | 321.8 | 4605473 | 0 | 0 | 2652.33 | 17.08 | 16.29 | 100 | 0 | 0 | 1240.8 | 0 | 0 | 1245.2 | 0 | 0 | 1244.3 | 0 | 0.02 | 1239.6 | 0.3 | 0.4
2026-05-01 12:10 | 678.3 |  | 676.4 | 676.3 | 64.4 | 63.7 | 61 | 0.35 | -45.63 | 45.63 | 0.01 | 49.9 | 3218.1 | 321.8 | 4605473 | 0 | 0 | 2652.33 | 16.97 | 16.19 | 100 | 0 | 0 | 1239.4 | 0 | 0.03 | 1244 | 0 | 0 | 1243.1 | 0 | 0.02 | 1238.8 | 0.2 | 0.29
2026-05-01 12:11 | 678.3 |  | 676.3 | 675.9 | 61.6 | 59.4 | 57.3 | 0.42 | -45.63 | 45.7 | 0.01 | 49.9 | 3218.1 | 321.8 | 4605473 | 0 | 0 | 2652.33 | 16.88 | 16.1 | 100 | 0 | 0 | 1238 | 0 | 0 | 1242.8 | 0 | 0 | 1242.4 | 0.1 | 0.1 | 1238.6 | 0.3 | 0.4
2026-05-01 12:12 | 678.7 |  | 676.4 | 675 | 63.6 | 58.6 | 60 | 0.71 | -45.53 | 45.92 | 0.01 | 49.9 | 3218.1 | 321.8 | 4605473 | 0 | 0 | 2652.33 | 16.78 | 16.01 | 100 | 0 | 0 | 1237.7 | 0 | 0.04 | 1242.3 | 0.1 | 0.07 | 1242.7 | 0.2 | 0.3 | 1239.7 | 0.5 | 0.57
2026-05-01 12:13 | 679.1 |  | 676.6 | 675.8 | 62.4 | 59.7 | 59.1 | 0.42 | -43.91 | 43.91 | 0.01 | 49.9 | 3218.1 | 321.8 | 4605473 | 0 | 0 | 2652.33 | 16.68 | 15.91 | 100 | 0 | 0 | 1238.2 | 0 | 0 | 1243 | 0 | 0 | 1243.5 | 0.1 | 0.15 | 1240.9 | 0.4 | 0.48
2026-05-01 12:14 | 678.8 |  | 676.7 | 675.3 | 62.6 | 59.9 | 59.5 | 0.32 | -45.21 | 45.21 | 0.01 | 49.9 | 3218.1 | 321.8 | 4605473 | 0 | 0 | 2652.33 | 16.59 | 15.82 | 100 | 0 | 0 | 1239.2 | 0 | 0 | 1243.5 | 0 | 0 | 1243.5 | 0 | 0.05 | 1240.3 | 0.2 | 0.28
2026-05-01 12:15 | 678.3 |  | 676.5 | 676.1 | 60.4 | 59 | 59.6 | 0.61 | -44.51 | 44.51 | 0.01 | 49.9 | 3218.1 | 321.8 | 4605473 | 0 | 0 | 2652.33 | 16.5 | 15.73 | 100 | 0 | 0 | 1239.1 | 0 | 0.04 | 1243.4 | 0 | 0 | 1243.3 | 0.1 | 0.07 | 1240.3 | 0.4 | 0.47
2026-05-01 12:16 | 677.9 |  | 676.1 | 675.2 | 60.6 | 58.5 | 58.4 | 0.73 | -44.19 | 44.73 | 0.01 | 49.9 | 3218.1 | 321.8 | 4605473 | 0 | 0 | 2652.33 | 16.4 | 15.64 | 100 | 0 | 0 | 1238 | 0 | 0 | 1244 | 0 | 0 | 1243.2 | 0.1 | 0.08 | 1239.2 | 0.3 | 0.34
2026-05-01 12:17 | 677.6 |  | 676 | 675.3 | 60.9 | 61.2 | 56.5 | 0.81 | -45.33 | 45.4 | 0.02 | 49.9 | 3218.1 | 321.8 | 4605473 | 0 | 0 | 2652.33 | 16.31 | 15.55 | 100 | 0 | 0 | 1237.9 | 0.1 | 0.07 | 1243.5 | 0 | 0 | 1242.7 | 0.1 | 0.07 | 1238.7 | 0.3 | 0.37
2026-05-01 12:18 | 679.6 |  | 676.9 | 676.8 | 59.7 | 61 | 57.8 | 0.06 | -46.46 | 46.46 | 0 | 49.9 | 3218.1 | 321.8 | 4605473 | 0 | 0 | 2652.33 | 16.22 | 15.46 | 100 | 0 | 0 | 1237.4 | 0.1 | 0.13 | 1242.5 | 0 | 0 | 1242.3 | 0.2 | 0.23 | 1239.1 | 0 | 0
2026-05-01 12:19 | 677.6 |  | 676.2 | 675.8 | 61 | 62.5 | 59.7 | 0.24 | -45.11 | 45.11 | 0 | 50 | 3218.1 | 321.8 | 4605473 | 0 | 0 | 2652.33 | 16.13 | 15.37 | 100 | 0 | 0 | 1237.3 | 0.1 | 0.12 | 1242.4 | 0 | 0 | 1242.3 | 0.1 | 0.18 | 1239.3 | 0 | 0
2026-05-01 12:20 | 680.4 |  | 677.6 | 676.5 | 62.7 | 62 | 60.8 | 0 | -45.69 | 45.69 | 0 | 49.9 | 3218.1 | 321.8 | 4605473 | 0 | 0 | 2652.33 | 16.04 | 15.29 | 100 | 0 | 0 | 1235.6 | 0 | 0.06 | 1241.3 | 0 | 0 | 1241.3 | 0 | 0 | 1239.7 | 0.3 | 0.34
2026-05-01 12:21 | 678.5 |  | 676.6 | 676.6 | 63.9 | 60.3 | 61.2 | 0 | -45.46 | 46.06 | 0 | 49.9 | 3218.1 | 321.8 | 4605473 | 0 | 0 | 2652.33 | 15.95 | 15.2 | 100 | 0 | 0 | 1235.2 | 0 | 0 | 1240.9 | 0 | 0 | 1240.9 | 0 | 0 | 1238.7 | 0 | 0
2026-05-01 12:22 | 679.5 |  | 676.7 | 675.9 | 64 | 61.4 | 60.1 | 0.38 | -45.53 | 45.53 | 0.01 | 49.9 | 3218.1 | 321.8 | 4605474 | 0 | 0 | 2652.33 | 15.87 | 15.11 | 100 | 0 | 0 | 1235.8 | 0 | 0 | 1241.3 | 0 | 0 | 1240.8 | 0 | 0 | 1237.7 | 0 | 0
2026-05-01 12:23 | 679.7 |  | 676.8 | 676.2 | 62.6 | 60.4 | 59.2 | 0 | -46.35 | 46.06 | 0 | 49.9 | 3218.1 | 321.8 | 4605474 | 0 | 0 | 2652.33 | 15.78 | 15.03 | 100 | 0 | 0 | 1237.1 | 0 | 0 | 1242.5 | 0 | 0 | 1242.3 | 0 | 0 | 1239.8 | 0 | 0
2026-05-01 12:24 | 679 |  | 677.2 | 676.8 | 64.2 | 62.8 | 61.2 | 0 | -46.15 | 46.26 | 0 | 49.9 | 3218.1 | 321.8 | 4605474 | 0 | 0 | 2652.33 | 15.69 | 14.95 | 100 | 0 | 0 | 1236.8 | 0 | 0 | 1243.6 | 0 | 0 | 1243.2 | 0 | 0 | 1240.9 | 0 | 0
2026-05-01 12:25 | 679 |  | 677.1 | 676.4 | 62.3 | 63.2 | 60.4 | 0 | -44.8 | 44.53 | 0 | 49.9 | 3218.1 | 321.8 | 4605474 | 0 | 0 | 2652.33 | 15.61 | 14.86 | 100 | 0 | 0 | 1237.2 | 0 | 0 | 1243.7 | 0 | 0 | 1242.6 | 0 | 0 | 1240.4 | 0 | 0
2026-05-01 12:26 | 678.3 |  | 676.6 | 676.2 | 62.2 | 60.1 | 58.5 | 0.44 | -45.38 | 45.38 | 0.01 | 49.9 | 3218.1 | 321.8 | 4605474 | 0 | 0 | 2652.33 | 15.52 | 14.78 | 100 | 0 | 0 | 1235.7 | 0 | 0 | 1242.1 | 0 | 0 | 1241.8 | 0 | 0 | 1239.5 | 0.2 | 0.29
2026-05-01 12:27 | 679.8 |  | 677 | 677.2 | 62.4 | 61.5 | 57.1 | 0.41 | -46.04 | 46.04 | 0.01 | 49.9 | 3218.2 | 321.8 | 4605474 | 0 | 0 | 2652.33 | 15.44 | 14.7 | 100 | 0 | 0 | 1236.1 | 0 | 0 | 1242.1 | 0 | 0 | 1241 | 0 | 0 | 1237.8 | 0.4 | 0.53
2026-05-01 12:28 | 678 |  | 674.8 | 674.7 | 60.2 | 59.5 | 57.9 | 0.14 | -44.06 | 44.06 | 0 | 49.9 | 3218.2 | 321.8 | 4605474 | 0 | 0 | 2652.33 | 15.36 | 14.62 | 100 | 0 | 0 | 1235.4 | 0 | 0 | 1241.1 | 0 | 0 | 1241 | 0 | 0 | 1237.7 | 0.3 | 0.35
2026-05-01 12:29 | 680 |  | 676.6 | 676.5 | 62.1 | 60.6 | 59.4 | 0.1 | -45.77 | 45.58 | 0 | 49.9 | 3218.2 | 321.8 | 4605474 | 0 | 0 | 2652.33 | 15.28 | 14.54 | 100 | 0 | 0 | 1234.4 | 0 | 0 | 1240 | 0 | 0 | 1239.3 | 0 | 0 | 1235.5 | 0 | 0
2026-05-01 12:30 | 673.4 |  | 670.2 | 670.7 | 57 | 55.7 | 55.8 | 0.1 | -40.91 | 41.1 | 0 | 49.9 | 3218.2 | 321.8 | 4605474 | 0 | 0 | 2652.33 | 15.2 | 14.46 | 100 | 0 | 0 | 1232.6 | 0 | 0 | 1238.8 | 0 | 0 | 1238.5 | 0 | 0 | 1234 | 0 | 0
2026-05-01 12:31 | 669.7 |  | 666.5 | 666.9 | 53.3 | 59.3 | 52.1 | 2.21 | -38.38 | 38.32 | 0.04 | 50 | 3218.2 | 321.8 | 4605474 | 0 | 0 | 2652.33 | 15.12 | 14.39 | 100 | 0 | 0 | 1232.4 | 0.5 | 0.63 | 1238.8 | 0.6 | 0.78 | 1240 | 0.2 | 0.19 | 1236.7 | 0.5 | 0.6
2026-05-01 12:32 | 680.3 |  | 677.3 | 678 | 64.8 | 61.8 | 61.5 | 0.3 | -46.89 | 46.11 | 0 | 50 | 3218.2 | 321.8 | 4605474 | 0 | 0 | 2652.33 | 15.04 | 14.31 | 100 | 0 | 0 | 1232.7 | 0 | 0 | 1239.9 | 0 | 0 | 1240.2 | 0 | 0 | 1238 | 0.1 | 0.08
2026-05-01 12:33 | 671.9 |  | 670.3 | 670.1 | 58.2 | 57.9 | 53.5 | 0 | -39.95 | 40.17 | 0 | 50 | 3218.9 | 321.8 | 4605474 | 0 | 0 | 2652.33 | 14.96 | 14.24 | 100 | 0 | 0 | 1233.7 | 0 | 0 | 1238.8 | 0 | 0 | 1239.5 | 0 | 0 | 1237.6 | 0.1 | 0.11
2026-05-01 12:34 | 685.7 |  | 682.4 | 683.1 | 63.4 | 64.4 | 60.2 | 0.05 | -49.45 | 49.45 | 0 | 50 | 3218.9 | 321.8 | 4605474 | 0 | 0 | 2652.33 | 14.9 | 14.17 | 100 | 0 | 0 | 1234 | 0 | 0 | 1238.4 | 0.1 | 0.17 | 1239.1 | 0 | 0 | 1238.1 | 0 | 0
2026-05-01 12:35 | 679.1 |  | 677 | 675.5 | 66.4 | 59 | 64.8 | 1.03 | -45.38 | 45.75 | 0 | 50 | 3218.9 | 321.8 | 4605474 | 0 | 0 | 2652.33 | 14.82 | 14.1 | 100 | 0 | 0 | 1232.4 | 0 | 0 | 1237.1 | 0 | 0 | 1237.4 | 0 | 0.02 | 1236.3 | 0.3 | 0.34
2026-05-01 12:36 | 676.2 |  | 673.9 | 674 | 58.1 | 63.7 | 59.2 | 0 | -42.41 | 42.41 | 0 | 50 | 3220 | 322 | 4605475 | 0 | 0 | 2652.33 | 14.75 | 14.03 | 100 | 0 | 0 | 1231.2 | 0 | 0 | 1236.3 | 0 | 0 | 1236.5 | 0 | 0 | 1235.3 | 0 | 0
2026-05-01 12:37 | 668.9 |  | 666.6 | 664.7 | 58.2 | 49.5 | 55.6 | 2.3 | -38.89 | 38.96 | 0.06 | 50 | 3220.3 | 322 | 4605475 | 0 | 0 | 2652.33 | 14.68 | 13.96 | 100 | 0 | 0 | 1231.2 | 0.5 | 0.67 | 1236 | 0.4 | 0.52 | 1236.6 | 0.1 | 0.13 | 1235.2 | 0.4 | 0.45
2026-05-01 12:38 | 676.1 |  | 673.2 | 673.7 | 64.3 | 59.2 | 54.1 | 0.25 | -42.99 | 42.87 | 0.01 | 50 | 3220.3 | 322 | 4605475 | 0 | 0 | 2652.33 | 14.6 | 13.88 | 100 | 0 | 0 | 1232.3 | 0.1 | 0.18 | 1237 | 0 | 0 | 1237.8 | 0 | 0 | 1237.4 | 0.2 | 0.22
2026-05-01 12:39 | 668.1 |  | 666.4 | 665.6 | 56.7 | 50.7 | 54.8 | 0.99 | -38 | 38.01 | 0.03 | 50 | 3220.5 | 322 | 4605476 | 0 | 0 | 2652.33 | 14.53 | 13.81 | 100 | 0 | 0 | 1233.3 | 0 | 0 | 1238.1 | 0 | 0 | 1238.3 | 0.2 | 0.19 | 1237.8 | 0.5 | 0.56
2026-05-01 12:40 | 682.2 |  | 680.3 | 678.7 | 70.4 | 64 | 60.6 | 0.05 | -47.94 | 47.98 | 0 | 50 | 3220.5 | 322 | 4605476 | 0 | 0 | 2652.33 | 14.45 | 13.74 | 100 | 0 | 0 | 1234.4 | 0 | 0 | 1239.4 | 0 | 0 | 1239.5 | 0 | 0 | 1238.8 | 0.1 | 0.11
2026-05-01 12:41 | 670.3 |  | 668.1 | 667.1 | 43.2 | 40.7 | 38.2 | 0.63 | -29.2 | 28.1 | 0.02 | 50 | 3220.8 | 322 | 4605476 | 0 | 0 | 2652.33 | 14.38 | 13.67 | 100 | 0 | 0 | 1235.3 | 0 | 0.05 | 1240.3 | 0 | 0 | 1241.2 | 0 | 0 | 1239 | 0.3 | 0.36
2026-05-01 12:42 | 682.9 |  | 680.8 | 679.7 | 49.5 | 45.4 | 50 | 0.22 | -35.94 | 35.94 | 0.01 | 50 | 3220.8 | 322 | 4605476 | 0 | 0 | 2652.33 | 14.31 | 13.6 | 100 | 0 | 0 | 1235 | 0 | 0 | 1240.2 | 0 | 0 | 1240.5 | 0 | 0 | 1238.3 | 0.1 | 0.09
2026-05-01 12:43 | 666.8 |  | 664.5 | 665.5 | 14.7 | 16.5 | 14.7 | 0.62 | -8.99 | 9.01 | 0.07 | 50 | 3220.9 | 322 | 4605476 | 0 | 0 | 2652.33 | 14.24 | 13.53 | 100 | 0 | 0 | 1234.3 | 0 | 0 | 1240.1 | 0 | 0 | 1238.9 | 0 | 0 | 1235.7 | 0.3 | 0.33
2026-05-01 12:44 | 675.4 |  | 673.8 | 673.9 | 0 | 0 | 0 | 0 | 0 | 0 | 0 | 50 | 3220.9 | 322 | 4605476 | 0 | 0 | 2652.33 | 14.17 | 13.47 | 100 | 0 | 0 | 1233.1 | 0 | 0 | 1239 | 0 | 0 | 1238.1 | 0 | 0 | 1236 | 0 | 0
2026-05-01 12:45 | 667.8 |  | 666.1 | 665.7 | 0 | 0 | 0 | 0 | 0 | 0 | 0 | 50 | 3220.9 | 322 | 4605476 | 0 | 0 | 2652.33 | 14.1 | 13.4 | 100 | 0 | 0 | 1232.5 | 0 | 0 | 1237.9 | 0 | 0 | 1233.3 | 17.1 | 21.06 | 1234.7 | 0 | 0
2026-05-01 12:46 | 671.1 |  | 666.9 | 667.6 | 18.2 | 15.9 | 14.6 | 0.07 | -9.8 | 9.8 | 0.01 | 50 | 3221.2 | 322.1 | 4605476 | 0 | 0 | 2652.33 | 14.03 | 13.33 | 100 | 0 | 0 | 1233 | 0 | 0 | 1239.1 | 0 | 0 | 1237.6 | 0.2 | 0.19 | 1235.7 | 0 | 0
2026-05-01 12:47 | 678.1 |  | 674.2 | 674.5 | 16.3 | 17.9 | 16.2 | 0.23 | -9.74 | 9.74 | 0.02 | 50 | 3221.4 | 322.1 | 4605476 | 0 | 0 | 2652.33 | 13.96 | 13.27 | 100 | 0 | 0 | 1232.8 | 0 | 0 | 1240.2 | 0 | 0 | 1237.7 | 0.4 | 0.49 | 1236.7 | 0 | 0
2026-05-01 12:48 | 672.2 |  | 669.4 | 668.6 | 40.3 | 44.2 | 40.1 | 0 | -28.85 | 28.64 | 0 | 50 | 3221.4 | 322.1 | 4605476 | 0 | 0 | 2652.33 | 13.9 | 13.2 | 100 | 0 | 0 | 1232.2 | 0 | 0 | 1239.4 | 0 | 0 | 1238.4 | 0 | 0 | 1237.8 | 0 | 0
2026-05-01 12:49 | 667.7 |  | 664.4 | 664.4 | 58 | 52 | 51.7 | 1.18 | -37.81 | 38.12 | 0.03 | 49.9 | 3221.4 | 322.1 | 4605476 | 0 | 0 | 2652.33 | 13.83 | 13.13 | 100 | 0 | 0 | 1232.1 | 0 | 0.05 | 1239.4 | 0.1 | 0.08 | 1238.9 | 0.1 | 0.11 | 1237.5 | 0.3 | 0.42
2026-05-01 12:50 | 669.5 |  | 667.3 | 665.8 | 54.2 | 60.1 | 54.1 | 0.1 | -41.87 | 39.38 | 0 | 50 | 3221.7 | 322.1 | 4605476 | 0 | 0 | 2652.33 | 13.76 | 13.07 | 100 | 0 | 0 | 1232.2 | 0 | 0 | 1238.9 | 0 | 0 | 1238.8 | 0 | 0 | 1237.3 | 0.1 | 0.09
2026-05-01 12:51 | 666.9 |  | 663.4 | 663.4 | 53.3 | 56.6 | 51.7 | 1.39 | -35.53 | 35.39 | 0.04 | 50 | 3221.7 | 322.1 | 4605476 | 0 | 0 | 2652.33 | 13.7 | 13 | 100 | 0 | 0 | 1233.4 | 0.2 | 0.2 | 1238.6 | 0.2 | 0.23 | 1238.5 | 0.3 | 0.4 | 1236.3 | 0 | 0
2026-05-01 12:52 | 681.8 |  | 678.6 | 678.6 | 63.1 | 59.3 | 64.6 | 0 | -47.39 | 46.67 | 0 | 50 | 3221.7 | 322.1 | 4605476 | 0 | 0 | 2652.33 | 13.63 | 12.94 | 100 | 0 | 0 | 1233.2 | 0 | 0 | 1238.8 | 0 | 0 | 1238.8 | 0 | 0 | 1237 | 0 | 0
2026-05-01 12:53 | 674.2 |  | 671 | 671.3 | 55.9 | 61.6 | 55.5 | 0.54 | -41.02 | 40.19 | 0.01 | 50 | 3221.7 | 322.1 | 4605476 | 0 | 0 | 2652.33 | 13.57 | 12.88 | 100 | 0 | 0 | 1232.9 | 0.2 | 0.27 | 1239 | 0.2 | 0.29 | 1239.2 | 0 | 0 | 1237.4 | 0 | 0.05
2026-05-01 12:54 | 678.5 |  | 676.8 | 676.8 | 65.4 | 58.1 | 53.6 | 0.44 | -44.52 | 45.53 | 0.02 | 50 | 3221.7 | 322.1 | 4605476 | 0 | 0 | 2652.33 | 13.5 | 12.82 | 100 | 0 | 0 | 1231.7 | 0 | 0 | 1238.4 | 0 | 0 | 1238.2 | 0 | 0 | 1236.4 | 0 | 0
2026-05-01 12:55 | 682.6 |  | 680.5 | 679.4 | 61.7 | 66.8 | 61.5 | 0.14 | -48.19 | 48.31 | 0 | 50 | 3222 | 322.1 | 4605477 | 0 | 0 | 2652.33 | 13.44 | 12.76 | 100 | 0 | 0 | 1230.2 | 0 | 0 | 1236.7 | 0 | 0 | 1236.6 | 0 | 0 | 1234.9 | 0.1 | 0.14
2026-05-01 12:56 | 674.5 |  | 672.4 | 672.7 | 61.5 | 53.9 | 60.1 | 0.29 | -42.95 | 43.02 | 0.04 | 50 | 3222.2 | 322.2 | 4605477 | 0 | 0 | 2652.33 | 13.38 | 12.7 | 100 | 0 | 0 | 1230.2 | 0 | 0.04 | 1236.2 | 0.1 | 0.13 | 1236.9 | 0.3 | 0.37 | 1234.8 | 0.2 | 0.2
2026-05-01 12:57 | 682 |  | 680 | 680.2 | 70.9 | 62.7 | 59.8 | 0.02 | -48.6 | 48.02 | 0 | 50 | 3223.2 | 322.3 | 4605478 | 0 | 0 | 2652.33 | 13.32 | 12.64 | 100 | 0 | 0 | 1231.6 | 0 | 0 | 1237.4 | 0 | 0 | 1237.4 | 0 | 0 | 1234.7 | 0 | 0.01
2026-05-01 12:58 | 673.1 |  | 670.6 | 669.8 | 58.8 | 51 | 55.6 | 0.32 | -44.23 | 44.7 | 0 | 50 | 3223.2 | 322.3 | 4605478 | 0 | 0 | 2652.33 | 13.26 | 12.58 | 100 | 0 | 0 | 1230.8 | 11.9 | 14.69 | 1236.7 | 5.3 | 6.53 | 1235 | 28.3 | 35.01 | 1228.1 | 60.3 | 74.04
2026-05-01 12:59 | 682.5 |  | 680.7 | 679.5 | 66.7 | 60.9 | 56.9 | 0.1 | -48.41 | 48.03 | 0 | 50 | 3224.2 | 322.4 | 4605479 | 0 | 0 | 2652.33 | 13.2 | 12.52 | 100 | 0 | 0 | 1232.4 | 0 | 0 | 1237.1 | 0 | 0 | 1236.1 | 0 | 0 | 1232.4 | 0 | 0
2026-05-01 13:00 | 677.1 |  | 674.9 | 675.1 | 56.7 | 56.7 | 56.9 | 0.38 | -43.65 | 43.83 | 0 | 50 | 3224.7 | 322.4 | 4605479 | 0 | 0 | 2652.33 | 13.14 | 12.47 | 100 | 0 | 0 | 1232 | 0 | 0 | 1236.8 | 0.2 | 0.21 | 1236.2 | 0 | 0.03 | 1232.7 | 0 | 0
2026-05-01 13:01 | 683.6 |  | 680.6 | 681.2 | 62.5 | 62.6 | 61.6 | 0.08 | -48.19 | 47.47 | 0 | 50 | 3224.7 | 322.4 | 4605480 | 0 | 0 | 2652.33 | 13.08 | 12.41 | 100 | 0 | 0 | 1230.7 | 0 | 0 | 1236.8 | 0 | 0 | 1236.4 | 0 | 0 | 1232.6 | 0 | 0.03
2026-05-01 13:02 | 679.8 |  | 676 | 675.9 | 60.7 | 58.2 | 57.3 | 0.43 | -44.35 | 43.71 | 0.01 | 50 | 3225.3 | 322.5 | 4605480 | 0 | 0 | 2652.33 | 13.03 | 12.35 | 100 | 0 | 0 | 1231.2 | 0 | 0 | 1237 | 0 | 0 | 1236.2 | 0 | 0 | 1232.4 | 0 | 0
2026-05-01 13:03 | 678.8 |  | 675.5 | 674.4 | 58.2 | 57.5 | 55.5 | 0 | -44.71 | 44.19 | 0 | 50 | 3226.1 | 322.6 | 4605481 | 0 | 0 | 2652.33 | 12.97 | 12.3 | 100 | 0 | 0 | 1232.7 | 0 | 0 | 1238 | 0 | 0 | 1237.1 | 0 | 0 | 1232.7 | 0 | 0
2026-05-01 13:04 | 682.9 |  | 681.5 | 681.3 | 61.9 | 58.3 | 58 | 0.53 | -49.3 | 49.45 | 0 | 50 | 3226.3 | 322.6 | 4605482 | 0 | 0 | 2652.33 | 12.91 | 12.24 | 100 | 0 | 0 | 1233.9 | 0 | 0 | 1238.5 | 0.3 | 0.42 | 1237.9 | 0.3 | 0.42 | 1233.3 | 0.1 | 0.13
2026-05-01 13:05 | 670.2 |  | 666.9 | 666.1 | 54.2 | 53.1 | 49.7 | 0.43 | -37.74 | 37.74 | 0.01 | 50 | 3227.9 | 322.7 | 4605483 | 0 | 0 | 2652.33 | 12.86 | 12.19 | 100 | 0 | 0 | 1234.2 | 0 | 0 | 1238.9 | 0 | 0 | 1238.5 | 0.4 | 0.51 | 1234.1 | 0.1 | 0.1
2026-05-01 13:06 | 682.4 |  | 679.6 | 678.3 | 64.6 | 61.3 | 60.2 | 0 | -46.53 | 46.53 | 0 | 50 | 3228.1 | 322.8 | 4605483 | 0 | 0 | 2652.33 | 12.8 | 12.14 | 100 | 0 | 0 | 1234.4 | 0 | 0 | 1239.5 | 0 | 0 | 1239.7 | 0 | 0 | 1235.8 | 0 | 0
2026-05-01 13:07 | 668.5 |  | 667 | 666.9 | 57.2 | 56.5 | 55.4 | 0 | -39.06 | 39.06 | 0 | 50 | 3228.4 | 322.8 | 4605483 | 0 | 0 | 2652.33 | 12.75 | 12.08 | 100 | 0 | 0 | 1234.9 | 0 | 0 | 1239.2 | 0 | 0 | 1238.8 | 0 | 0 | 1234.8 | 0.1 | 0.17
2026-05-01 13:08 | 675.8 |  | 672.7 | 672.6 | 56 | 53.9 | 53.7 | 0 | -41.32 | 41.32 | 0 | 50 | 3228.5 | 322.8 | 4605483 | 0 | 0 | 2652.33 | 12.69 | 12.03 | 100 | 0 | 0 | 1232.8 | 0 | 0 | 1237.7 | 0 | 0 | 1238.3 | 0 | 0 | 1235.1 | 0 | 0
2026-05-01 13:09 | 674.8 |  | 671 | 670.7 | 56.4 | 59.8 | 53.9 | 1.25 | -42.44 | 42.79 | 0.03 | 50 | 3230.3 | 323 | 4605486 | 0 | 0 | 2652.33 | 12.64 | 11.98 | 100 | 0 | 0 | 1234.1 | 0.3 | 0.41 | 1239.6 | 5.2 | 6.45 | 1239.6 | 0 | 0 | 1236.1 | 0.1 | 0.11
2026-05-01 13:10 | 667.4 |  | 664 | 664.3 | 52.7 | 51.1 | 50.6 | 2.38 | -38.97 | 38.18 | 0.13 | 50 | 3231.5 | 323.1 | 4605487 | 0 | 0 | 2652.33 | 12.59 | 11.93 | 100 | 0 | 0 | 1235.3 | 0 | 0 | 1239.5 | 0 | 0 | 1239.7 | 0.1 | 0.09 | 1235.3 | 0.2 | 0.2
2026-05-01 13:11 | 681.3 |  | 677.9 | 678.7 | 63.4 | 59.2 | 55.7 | 0.37 | -46.92 | 46.53 | 0.01 | 50 | 3231.5 | 323.1 | 4605487 | 0 | 0 | 2652.33 | 12.54 | 11.88 | 100 | 0 | 0 | 1235.5 | 0 | 0 | 1240.4 | 0 | 0 | 1240.4 | 0 | 0.12 | 1236.5 | 0 | 0
2026-05-01 13:12 | 666.1 |  | 664.8 | 664.5 | 53.6 | 52 | 47.1 | 1.22 | -37.28 | 37.3 | 0.04 | 50 | 3232 | 323.1 | 4605487 | 0 | 0 | 2652.33 | 12.48 | 11.83 | 100 | 0 | 0 | 1234.8 | 0.1 | 0.16 | 1239.5 | 0.2 | 0.26 | 1239.6 | 0.3 | 0.42 | 1236.5 | 0.7 | 0.86
2026-05-01 13:13 | 675.5 |  | 673.9 | 674 | 61.5 | 55.6 | 53.8 | 0.7 | -44.39 | 44.39 | 0.03 | 50 | 3232 | 323.1 | 4605487 | 0 | 0 | 2652.33 | 12.43 | 11.78 | 100 | 0 | 0 | 1234.3 | 0.2 | 0.24 | 1240.2 | 0.1 | 0.13 | 1240.2 | 0.1 | 0.13 | 1236.9 | 0 | 0
2026-05-01 13:14 | 668 |  | 665.9 | 665.4 | 584.8 | 583.9 | 580.7 | 666.12 | -41.87 | 667.43 | 1 | 50 | 3233.5 | 323.3 | 4605488 | 0 | 0 | 2652.33 | 12.38 | 11.73 | 100 | 0 | 0 | 1220.5 | 123.9 | 151.19 | 1235.6 | 38.2 | 47.16 | 1239.8 | 0.3 | 0.41 | 1236.4 | 2.6 | 3.21
2026-05-01 13:15 | 668.2 |  | 665.5 | 664.5 | 54.7 | 52.4 | 49.6 | 1.04 | -37.54 | 37.56 | 0.02 | 50 | 3235.1 | 323.5 | 4605490 | 0 | 0 | 2652.33 | 12.34 | 11.68 | 100 | 0 | 0 | 1233.7 | 0.2 | 0.26 | 1239.2 | 0 | 0 | 1238.7 | 0.3 | 0.36 | 1235.5 | 0.2 | 0.21
2026-05-01 13:16 | 671.6 |  | 669 | 669.5 | 55.8 | 55.5 | 53.7 | 1.7 | -41.62 | 41.73 | 0.03 | 50 | 3235.2 | 323.5 | 4605490 | 0 | 0 | 2652.33 | 12.28 | 11.63 | 100 | 0 | 0 | 1232.9 | 0.4 | 0.54 | 1239.1 | 0.3 | 0.39 | 1238.4 | 0.7 | 0.82 | 1234.7 | 0.2 | 0.31
2026-05-01 13:17 | 669.4 |  | 666 | 665.9 | 57.4 | 58.6 | 56.9 | 0 | -36.44 | 36.65 | 0 | 50 | 3236.9 | 323.6 | 4605492 | 0 | 0 | 2652.33 | 12.24 | 11.59 | 100 | 0 | 0 | 1233.9 | 0 | 0 | 1239.6 | 0 | 0 | 1238.4 | 0 | 0 | 1235.2 | 0 | 0
2026-05-01 13:18 | 682.2 |  | 679.7 | 679.9 | 62 | 60.6 | 58 | 0.77 | -49.78 | 49.78 | 0.01 | 50 | 3237.1 | 323.7 | 4605492 | 0 | 0 | 2652.33 | 12.19 | 11.54 | 100 | 0 | 0 | 1234.6 | 0 | 0 | 1238.1 | 0.3 | 0.4 | 1237.6 | 0.5 | 0.58 | 1234.6 | 0 | 0.02
2026-05-01 13:19 | 671.4 |  | 668.7 | 668.7 | 289.6 | 290.3 | 289.9 | 337.4 | -41.78 | 340 | 0.69 | 50 | 3237.3 | 323.7 | 4605492 | 0 | 0 | 2652.33 | 12.14 | 11.49 | 100 | 0 | 0 | 1229.3 | 57.5 | 70.75 | 1231.8 | 69.1 | 85.06 | 1233 | 49.7 | 61.3 | 1229.2 | 33.5 | 41.19
2026-05-01 13:20 | 684.3 |  | 682.8 | 682.9 | 67 | 65 | 60.5 | 0 | -50.1 | 50 | 0 | 50 | 3239.4 | 323.9 | 4605494 | 0 | 0 | 2652.33 | 12.09 | 11.45 | 100 | 0 | 0 | 1236 | 0 | 0 | 1239.4 | 0 | 0 | 1238.6 | 0 | 0 | 1234.7 | 0 | 0
2026-05-01 13:21 | 684 |  | 680.4 | 680.4 | 67.1 | 61.4 | 56.3 | 0.1 | -47.4 | 48.13 | 0 | 50 | 3239.4 | 323.9 | 4605494 | 0 | 0 | 2652.33 | 12.04 | 11.4 | 100 | 0 | 0 | 1235 | 0 | 0 | 1239.6 | 0 | 0 | 1238.8 | 0 | 0 | 1234.4 | 0.2 | 0.25
2026-05-01 13:22 | 673.2 |  | 670.3 | 670.4 | 58.9 | 54.6 | 54.6 | 0 | -40.09 | 40.09 | 0 | 50 | 3242.4 | 324.2 | 4605498 | 0 | 0 | 2652.33 | 12 | 11.36 | 100 | 0 | 0 | 1235.2 | 0 | 0 | 1239.7 | 0 | 0 | 1238.1 | 0 | 0 | 1233.8 | 0.3 | 0.34
2026-05-01 13:23 | 682.4 |  | 678.8 | 678.7 | 64.4 | 62.4 | 58.9 | 0 | -46.25 | 45.94 | 0 | 50 | 3243.5 | 324.3 | 4605498 | 0 | 0 | 2652.33 | 11.96 | 11.32 | 100 | 0 | 0 | 1235.1 | 0 | 0 | 1239.2 | 0 | 0 | 1237.8 | 0 | 0 | 1233.1 | 0 | 0
2026-05-01 13:24 | 674.3 |  | 671.6 | 670.4 | 943 | 941.6 | 942.2 | 1043.76 | -42.36 | 1044.62 | 1 | 50 | 3245.7 | 324.5 | 4605501 | 0 | 0 | 2652.33 | 11.92 | 11.28 | 100 | 0 | 0 | 1213.2 | 208.4 | 252.81 | 1224.9 | 131.3 | 160.87 | 1228.7 | 72.5 | 89.13 | 1227.8 | 45.7 | 56.11
2026-05-01 13:25 | 667.6 |  | 665.6 | 665.4 | 54 | 53.7 | 50.8 | 0 | -38.47 | 37.51 | 0 | 50 | 3246.2 | 324.6 | 4605502 | 0 | 0 | 2652.33 | 11.87 | 11.23 | 100 | 0 | 0 | 1233.2 | 0 | 0 | 1239.6 | 0 | 0 | 1237.4 | 0 | 0 | 1233.3 | 0 | 0
2026-05-01 13:26 | 671.7 |  | 669.6 | 670.3 | 59.6 | 57.9 | 57.8 | 5.91 | -42.01 | 42.42 | 0.04 | 50 | 3246.4 | 324.6 | 4605502 | 0 | 0 | 2652.33 | 11.82 | 11.19 | 100 | 0 | 0 | 1232 | 3.9 | 4.78 | 1238.4 | 23.6 | 29.2 | 1238.6 | 4.7 | 5.82 | 1229.7 | 63.2 | 77.75
2026-05-01 13:27 | 665.2 |  | 663.3 | 663.3 | 68.6 | 64.1 | 66.1 | 0 | -36.4 | 36.57 | 0.8 | 50 | 3248.8 | 324.8 | 4605504 | 0 | 0 | 2652.33 | 11.78 | 11.15 | 100 | 0 | 0 | 1233.7 | 0 | 0 | 1242.1 | 0 | 0 | 1240.7 | 0 | 0 | 1237.6 | 0 | 0
2026-05-01 13:28 | 683.3 |  | 681.7 | 681.3 | 68 | 59 | 63.4 | 0.03 | -48.44 | 48.6 | 0 | 50 | 3250.7 | 325 | 4605506 | 0 | 0 | 2652.33 | 11.74 | 11.11 | 100 | 0 | 0 | 1234.8 | 0 | 0 | 1240.8 | 0 | 0 | 1240.2 | 0 | 0 | 1237.2 | 0 | 0
2026-05-01 13:29 | 676.7 |  | 673.9 | 672.7 | 59.3 | 53.3 | 56.5 | 0.9 | -43.12 | 43.12 | 0.02 | 50 | 3251.4 | 325.1 | 4605506 | 0 | 0 | 2652.33 | 11.7 | 11.07 | 100 | 0 | 0 | 1235.9 | 0.3 | 0.39 | 1240.3 | 0.1 | 0.16 | 1240 | 0.3 | 0.36 | 1236.4 | 0.1 | 0.12
2026-05-01 13:30 | 675.9 |  | 673.7 | 671.7 | 57.9 | 58.6 | 53.4 | 0 | -42.63 | 41.71 | 0 | 50 | 3255.3 | 325.5 | 4605510 | 0 | 0 | 2652.33 | 11.67 | 11.04 | 100 | 0 | 0 | 1238.4 | 0 | 0 | 1241.8 | 0 | 0 | 1240.6 | 0 | 0 | 1236.3 | 0 | 0
2026-05-01 13:31 | 683.6 |  | 681.4 | 679.2 | 62.6 | 60.9 | 59.5 | 0.29 | -49.37 | 49.17 | 0 | 50 | 3255.6 | 325.5 | 4605510 | 0 | 0 | 2652.33 | 11.62 | 10.99 | 100 | 0 | 0 | 1238.9 | 0 | 0 | 1242.1 | 0 | 0 | 1240.9 | 0 | 0 | 1236.8 | 0.3 | 0.4
2026-05-01 13:32 | 675.6 |  | 673.7 | 673.1 | 59.8 | 56.5 | 54.6 | 0.02 | -42.87 | 42.62 | 0 | 50 | 3255.6 | 325.5 | 4605510 | 0 | 0 | 2652.33 | 11.57 | 10.95 | 100 | 0 | 0 | 1239.3 | 0 | 0 | 1242.9 | 0.3 | 0.31 | 1241.7 | 0 | 0 | 1237.8 | 0 | 0
2026-05-01 13:33 | 685.3 |  | 682.4 | 680.6 | 65.7 | 65 | 60.7 | 0 | -49.23 | 49.23 | 0 | 50 | 3256.9 | 325.6 | 4605512 | 0 | 0 | 2652.33 | 11.53 | 10.91 | 100 | 0 | 0 | 1239.3 | 0 | 0 | 1243.3 | 0 | 0 | 1242.9 | 0 | 0 | 1239.8 | 0 | 0
2026-05-01 13:34 | 666.7 |  | 663.5 | 663.1 | 52.9 | 52.3 | 51.9 | 1.84 | -36.79 | 36.37 | 0.1 | 50 | 3258.4 | 325.8 | 4605514 | 0 | 0 | 2652.33 | 11.49 | 10.87 | 100 | 0 | 0 | 1240.3 | 0.5 | 0.65 | 1244.6 | 0.3 | 0.42 | 1243.9 | 0 | 0 | 1240.8 | 0.3 | 0.37
2026-05-01 13:35 | 670.9 |  | 667.8 | 667.1 | 55.2 | 54.8 | 52.7 | 1.06 | -39.21 | 39.82 | 0.03 | 50 | 3260 | 326 | 4605514 | 0 | 0 | 2652.33 | 11.46 | 10.84 | 100 | 0 | 0 | 1240.3 | 0.2 | 0.28 | 1244.8 | 0 | 0 | 1244 | 0.2 | 0.26 | 1241.2 | 0.5 | 0.62
2026-05-01 13:36 | 675.6 |  | 674.4 | 674.1 | 59.9 | 59.2 | 57.1 | 1.22 | -43.23 | 43.29 | 0 | 50 | 3261.6 | 326.1 | 4605517 | 0 | 0 | 2652.33 | 11.42 | 10.8 | 100 | 0 | 0 | 1239.8 | 0.2 | 0.27 | 1244.7 | 0.2 | 0.26 | 1244.2 | 0.5 | 0.61 | 1241.8 | 0.1 | 0.12
2026-05-01 13:37 | 670.7 |  | 670 | 668 | 1180.3 | 1183.4 | 1182.4 | 1294.2 | -42.39 | 1294.91 | 1 | 50 | 3264.2 | 326.4 | 4605518 | 0 | 0 | 2652.33 | 11.39 | 10.77 | 100 | 0 | 0 | 1216.2 | 214.2 | 260.46 | 1217.1 | 244.4 | 297.51 | 1222.3 | 185.6 | 226.8 | 1221.7 | 148.8 | 181.84
2026-05-01 13:38 | 683.9 |  | 680.7 | 680.7 | 66.8 | 60.2 | 61.8 | 0 | -48.06 | 48.06 | 0 | 50 | 3265.5 | 326.5 | 4605521 | 0 | 0 | 2652.33 | 11.35 | 10.73 | 100 | 0 | 0 | 1236.8 | 0 | 0 | 1241.8 | 0 | 0 | 1242 | 0 | 0 | 1239 | 0 | 0
2026-05-01 13:39 | 675.6 |  | 673.3 | 671.3 | 56.5 | 60.9 | 56.4 | 1.27 | -42.48 | 42.5 | 0.03 | 50 | 3266.1 | 326.6 | 4605522 | 0 | 0 | 2652.33 | 11.31 | 10.69 | 100 | 0 | 0 | 1238 | 0.3 | 0.42 | 1243.3 | 0.3 | 0.34 | 1242.9 | 0.6 | 0.73 | 1240.2 | 0.2 | 0.21
2026-05-01 13:40 | 673.6 |  | 672.4 | 672 | 60.1 | 51.1 | 55.1 | 0 | -43.08 | 43.03 | 0 | 50 | 3270.2 | 327 | 4605526 | 0 | 0 | 2652.33 | 11.28 | 10.66 | 100 | 0 | 0 | 1239 | 0 | 0 | 1243.6 | 0 | 0 | 1242.9 | 0 | 0 | 1240 | 0 | 0
2026-05-01 13:41 | 681.8 |  | 680.5 | 680.5 | 62 | 63.2 | 60.6 | 0 | -47.48 | 47.48 | 0 | 50 | 3272.5 | 327.2 | 4605527 | 0 | 0 | 2652.33 | 11.24 | 10.63 | 100 | 0 | 0 | 1238.5 | 0 | 0 | 1243.2 | 0 | 0 | 1243 | 0 | 0 | 1240.7 | 0 | 0
2026-05-01 13:42 | 668.2 |  | 667 | 665.8 | 771.8 | 776.2 | 775.7 | 1168.58 | -41.51 | 1169.31 | 0.94 | 50 | 3276.9 | 327.6 | 4605532 | 0 | 0 | 2652.33 | 11.22 | 10.6 | 100 | 0 | 0 | 1219 | 202.4 | 246.75 | 1230.3 | 123 | 151.37 | 1235.7 | 65 | 80.34 | 1234.7 | 47.6 | 58.73
2026-05-01 13:43 | 670.1 |  | 666.9 | 665.9 | 52.7 | 58.5 | 53.1 | 1.04 | -37.37 | 37.51 | 0.02 | 50 | 3278.7 | 327.8 | 4605534 | 0 | 0 | 2652.33 | 11.18 | 10.57 | 100 | 0 | 0 | 1238.4 | 0.3 | 0.33 | 1242.3 | 0 | 0.06 | 1242.2 | 0.1 | 0.15 | 1240.5 | 0 | 0
2026-05-01 13:44 | 675.9 |  | 672.4 | 671.6 | 61.1 | 56.1 | 62.5 | 0.93 | -43.17 | 44.56 | 0 | 50 | 3279.3 | 327.9 | 4605534 | 0 | 0 | 2652.33 | 11.14 | 10.53 | 100 | 0 | 0 | 1237.1 | 0.4 | 0.54 | 1242.6 | 0.4 | 0.55 | 1243.1 | 0.2 | 0.24 | 1240.8 | 22.2 | 27.56
2026-05-01 13:45 | 671.3 |  | 669.9 | 667.1 | 1216.8 | 1218.7 | 1216.2 | 1216.71 | -42.58 | 1217.43 | 1 | 50 | 3283.9 | 328.3 | 4605538 | 0 | 0 | 2652.33 | 11.12 | 10.5 | 100 | 0 | 0 | 1218.1 | 182.7 | 222.59 | 1219.9 | 213.9 | 260.95 | 1228.1 | 154.3 | 189.46 | 1226.1 | 135.9 | 166.58
2026-05-01 13:46 | 685.9 |  | 682.9 | 683.1 | 69.2 | 60.8 | 61.8 | 0 | -48.8 | 48.82 | 0 | 50 | 3286.5 | 328.6 | 4605542 | 0 | 0 | 2652.33 | 11.08 | 10.47 | 100 | 0 | 0 | 1237.7 | 0 | 0 | 1243.5 | 0 | 0 | 1243 | 0 | 0 | 1241.3 | 0 | 0
2026-05-01 13:47 | 677.6 |  | 676.2 | 674.2 | 59.7 | 58.7 | 59.2 | 0.3 | -44.53 | 44.53 | 0.01 | 50 | 3287.3 | 328.7 | 4605542 | 0 | 0 | 2652.33 | 11.05 | 10.43 | 100 | 0 | 0 | 1238.7 | 0.1 | 0.17 | 1243.6 | 0.2 | 0.19 | 1243.8 | 0.4 | 0.46 | 1240.9 | 0 | 0
2026-05-01 13:48 | 683.3 |  | 681.1 | 681.4 | 63.6 | 62.3 | 61 | 0 | -48.28 | 47.92 | 0 | 50 | 3288.3 | 328.8 | 4605542 | 0 | 0 | 2652.33 | 11.01 | 10.4 | 100 | 0 | 0 | 1239 | 0 | 0 | 1244.4 | 0 | 0 | 1243.8 | 0 | 0 | 1240.8 | 0 | 0
2026-05-01 13:49 | 683.7 |  | 682.4 | 682.3 | 63.9 | 63.1 | 60.5 | 0.27 | -49.88 | 49.67 | 0 | 50 | 3291 | 329.1 | 4605546 | 0 | 0 | 2652.33 | 10.98 | 10.37 | 100 | 0 | 0 | 1239 | 0 | 0 | 1244 | 0 | 0 | 1242.9 | 0 | 0 | 1239.7 | 0.2 | 0.27
2026-05-01 13:50 | 668.5 |  | 666.4 | 666.1 | 55.8 | 51.3 | 56.4 | 0 | -37.6 | 37.56 | 0 | 50 | 3295.4 | 329.5 | 4605550 | 0 | 0 | 2652.33 | 10.95 | 10.35 | 100 | 0 | 0 | 1238.7 | 0 | 0 | 1242.2 | 0 | 0 | 1242.2 | 0 | 0 | 1239.4 | 0 | 0
2026-05-01 13:51 | 680 |  | 678.5 | 676.4 | 61.4 | 66.4 | 60.6 | 0.01 | -45.63 | 45.72 | 0 | 50 | 3296.6 | 329.6 | 4605551 | 0 | 0 | 2652.33 | 10.92 | 10.31 | 100 | 0 | 0 | 1238.7 | 0 | 0.01 | 1242.8 | 0 | 0 | 1242.6 | 0 | 0 | 1239.4 | 0 | 0
2026-05-01 13:52 | 666.5 |  | 663.9 | 662 | 51.4 | 56.2 | 50.3 | 1.66 | -36.33 | 36.6 | 0.08 | 50 | 3298.3 | 329.8 | 4605554 | 0 | 0 | 2652.33 | 10.88 | 10.28 | 100 | 0 | 0 | 1239.3 | 0.4 | 0.48 | 1244.1 | 0.3 | 0.35 | 1243.3 | 0 | 0 | 1240.1 | 0.7 | 0.93
2026-05-01 13:53 | 679.6 |  | 678.2 | 677.8 | 63.1 | 60.9 | 64.1 | 0.01 | -47.18 | 47.27 | 0 | 50 | 3298.4 | 329.8 | 4605554 | 0 | 0 | 2652.33 | 10.85 | 10.24 | 100 | 0 | 0 | 1239.1 | 0 | 0.01 | 1243.3 | 0 | 0 | 1242.6 | 0 | 0 | 1240.2 | 0 | 0
2026-05-01 13:54 | 672.3 |  | 670.7 | 669.9 | 58.5 | 55.6 | 54.4 | 0.12 | -41.75 | 41.17 | 0.01 | 49.9 | 3299.6 | 329.9 | 4605554 | 0 | 0 | 2652.33 | 10.81 | 10.21 | 100 | 0 | 0 | 1239.5 | 0 | 0 | 1241.8 | 0.2 | 0.25 | 1241.4 | 0.3 | 0.41 | 1239.2 | 0.1 | 0.14
2026-05-01 13:55 | 685.3 |  | 682.5 | 682.7 | 66.8 | 65.7 | 63.6 | 0.06 | -50.46 | 50.28 | 0 | 49.9 | 3299.6 | 329.9 | 4605554 | 0 | 0 | 2652.33 | 10.77 | 10.17 | 100 | 0 | 0 | 1238.9 | 0 | 0 | 1241.9 | 0 | 0 | 1240.7 | 0 | 0 | 1238.1 | 0 | 0
2026-05-01 13:56 | 672.6 |  | 670.7 | 670 | 60.7 | 57.7 | 54.5 | 0.71 | -40.89 | 41.32 | 0.01 | 49.9 | 3300.8 | 330 | 4605556 | 0 | 0 | 2652.33 | 10.74 | 10.14 | 100 | 0 | 0 | 1239 | 0 | 0 | 1241.5 | 0 | 0 | 1240 | 1 | 1.2 | 1237 | 12.2 | 15.09
2026-05-01 13:57 | 686 |  | 684 | 681.9 | 65.7 | 70.7 | 65 | 0.16 | -50.55 | 50.52 | 0 | 50 | 3301.7 | 330.1 | 4605557 | 0 | 0 | 2652.33 | 10.71 | 10.11 | 100 | 0 | 0 | 1237.5 | 0 | 0 | 1239.9 | 0 | 0 | 1239.1 | 0 | 0 | 1237.4 | 0 | 0
2026-05-01 13:58 | 681.2 |  | 679.3 | 678.9 | 66.2 | 58.7 | 61.5 | 0.37 | -47.57 | 47.56 | 0 | 50 | 3303.9 | 330.3 | 4605558 | 0 | 0 | 2652.33 | 10.68 | 10.08 | 100 | 0 | 0 | 1237 | 0 | 0 | 1240.1 | 0 | 0 | 1239.4 | 0 | 0 | 1237.8 | 0.4 | 0.55
2026-05-01 13:59 | 682.7 |  | 680.7 | 680.4 | 69.1 | 64 | 58.8 | 0 | -48.83 | 48.83 | 0 | 50 | 3304.7 | 330.4 | 4605560 | 0 | 0 | 2652.33 | 10.64 | 10.04 | 100 | 0 | 0 | 1237.2 | 0 | 0 | 1240 | 0 | 0 | 1239.8 | 0 | 0 | 1238.6 | 0 | 0
2026-05-01 14:00 | 678.8 |  | 677.1 | 676 | 66.5 | 57.9 | 65.8 | 0 | -46 | 46 | 0 | 50 | 3305.1 | 330.5 | 4605561 | 0 | 0 | 2652.33 | 10.61 | 10.01 | 100 | 0 | 0 | 1236.4 | 0 | 0 | 1240.5 | 0 | 0 | 1239.9 | 0.1 | 0.1 | 1238.4 | 0 | 0
2026-05-01 14:01 | 678.2 |  | 675.7 | 673.9 | 62.3 | 62.5 | 58.6 | 0.28 | -44.46 | 44.84 | 0 | 50 | 3308.2 | 330.8 | 4605562 | 0 | 0 | 2652.33 | 10.58 | 9.99 | 100 | 0 | 0 | 1236.2 | 0.2 | 0.21 | 1241.4 | 0 | 0 | 1240.6 | 0 | 0 | 1240.1 | 0 | 0
2026-05-01 14:02 | 681.7 |  | 680.6 | 680.3 | 64.5 | 65.2 | 58.8 | 1.57 | -47.35 | 48 | 0.03 | 50 | 3308.7 | 330.8 | 4605563 | 0 | 0 | 2652.33 | 10.55 | 9.95 | 100 | 0 | 0 | 1235.6 | 0 | 0 | 1241.5 | 0 | 0 | 1240.9 | 0 | 0 | 1241.3 | 0.3 | 0.36
2026-05-01 14:03 | 665.1 |  | 662.7 | 661.6 | 50.5 | 51.5 | 48.4 | 1.76 | -36.07 | 36.11 | 0.04 | 50 | 3312.8 | 331.2 | 4605567 | 0 | 0 | 2652.33 | 10.52 | 9.93 | 100 | 0 | 0 | 1236.7 | 0.5 | 0.56 | 1242.1 | 0.4 | 0.47 | 1241 | 0 | 0 | 1240.2 | 0.2 | 0.22
2026-05-01 14:04 | 674.3 |  | 670.6 | 671.2 | 58 | 57 | 57.2 | 0 | -40.64 | 40.22 | 0 | 50 | 3313.6 | 331.3 | 4605569 | 0 | 0 | 2652.33 | 10.49 | 9.9 | 100 | 0 | 0 | 1235.8 | 0 | 0 | 1241.2 | 0 | 0 | 1240.9 | 0 | 0 | 1239.5 | 0.1 | 0.09
2026-05-01 14:05 | 663.1 |  | 659.5 | 659.5 | 329.1 | 331 | 327.1 | 482.34 | -38.69 | 483.89 | 1 | 50 | 3316.8 | 331.6 | 4605572 | 0 | 0 | 2652.33 | 10.46 | 9.87 | 100 | 0 | 0 | 1226.1 | 88.5 | 108.47 | 1241.1 | 7.1 | 8.81 | 1241.3 | 0.8 | 1.05 | 1238.3 | 2.9 | 3.56
2026-05-01 14:06 | 657.5 |  | 656.6 | 654.5 | 51.4 | 51 | 46.9 | 0 | -29.93 | 29.81 | 0 | 50 | 3319.6 | 331.9 | 4605574 | 0 | 0 | 2652.33 | 10.44 | 9.85 | 100 | 0 | 0 | 1236.7 | 0 | 0 | 1241.9 | 0 | 0 | 1240.6 | 0.3 | 0.34 | 1237.8 | 0 | 0
2026-05-01 14:07 | 675.7 |  | 674.4 | 672.2 | 55.6 | 59.2 | 54.2 | 1.05 | -43.33 | 44.01 | 0.01 | 50 | 3321.9 | 332.1 | 4605578 | 0 | 0 | 2652.33 | 10.41 | 9.82 | 100 | 0 | 0 | 1237.9 | 0 | 0 | 1240.5 | 0.3 | 0.37 | 1239.9 | 0 | 0 | 1238.3 | 0.2 | 0.21
2026-05-01 14:08 | 658.4 |  | 656.8 | 655.6 | 63.6 | 62.3 | 58.5 | 15.51 | -30.7 | 35.7 | 1 | 50 | 3324.2 | 332.4 | 4605579 | 0 | 0 | 2652.33 | 10.38 | 9.79 | 100 | 0 | 0 | 1239.6 | 0 | 0 | 1240.8 | 0 | 0 | 1240 | 0 | 0 | 1238.1 | 0 | 0
2026-05-01 14:09 | 672 |  | 671.3 | 668.7 | 59.8 | 57.7 | 62.8 | 0.63 | -40.12 | 40.18 | 0.01 | 50 | 3324.9 | 332.4 | 4605580 | 0 | 0 | 2652.33 | 10.35 | 9.76 | 100 | 0 | 0 | 1237.8 | 0.3 | 0.34 | 1239 | 0 | 0.06 | 1239 | 0.5 | 0.6 | 1238.3 | 0 | 0
2026-05-01 14:10 | 674.6 |  | 673.7 | 672.1 | 63.7 | 57 | 59.8 | 0 | -43.4 | 43.4 | 0 | 50 | 3325.6 | 332.5 | 4605581 | 0 | 0 | 2652.33 | 10.32 | 9.73 | 100 | 0 | 0 | 1237.6 | 0 | 0 | 1239.6 | 0 | 0 | 1239.1 | 0 | 0 | 1237.7 | 0 | 0
2026-05-01 14:11 | 668.9 |  | 665.6 | 665.9 | 56.5 | 53.5 | 56.3 | 0.94 | -39.7 | 39.29 | 0.01 | 49.9 | 3326.8 | 332.6 | 4605582 | 0 | 0 | 2652.33 | 10.29 | 9.7 | 100 | 0 | 0 | 1236.6 | 0.2 | 0.2 | 1239.5 | 0 | 0 | 1238.1 | 0.2 | 0.19 | 1235.8 | 0.4 | 0.51
2026-05-01 14:12 | 657.3 |  | 656 | 654.3 | 50.6 | 53.6 | 49.7 | 1.03 | -27.17 | 27.19 | 0.04 | 49.9 | 3327.8 | 332.7 | 4605582 | 0 | 0 | 2652.33 | 10.26 | 9.68 | 100 | 0 | 0 | 1236.8 | 0.5 | 0.65 | 1239.7 | 0 | 0 | 1237.9 | 0 | 0 | 1234.7 | 0.7 | 0.85
2026-05-01 14:13 | 665.7 |  | 664.4 | 662.9 | 52.8 | 50.2 | 55.2 | 0.94 | -38.61 | 39.21 | 0.01 | 50 | 3328.3 | 332.8 | 4605582 | 0 | 0 | 2652.33 | 10.23 | 9.65 | 100 | 0 | 0 | 1235 | 0.2 | 0.28 | 1239 | 0.2 | 0.27 | 1238.3 | 0 | 0 | 1236.3 | 0 | 0
2026-05-01 14:14 | 665.7 |  | 664.4 | 662.9 | 52.8 | 50.2 | 55.2 | 0.94 | -38.61 | 39.21 | 0.01 | 50 | 3328.3 | 332.8 | 4605582 | 0 | 0 | 2652.33 | 10.2 | 9.62 | 100 | 0 | 0 | 1235.5 | 0.2 | 0.3 | 1239.1 | 0.2 | 0.19 | 1238.3 | 0 | 0 | 1236.4 | 0 | 0
2026-05-01 14:15 | 670.9 |  | 669.2 | 667.5 | 58.7 | 56.7 | 55.9 | 0.02 | -39.32 | 39.32 | 0 | 49.9 | 3329.1 | 332.9 | 4605585 | 0 | 0 | 2652.33 | 10.16 | 9.58 | 100 | 0 | 0 | 1235.5 | 0 | 0 | 1241.3 | 0 | 0 | 1240.4 | 0 | 0 | 1238.8 | 0 | 0
2026-05-01 14:16 | 663.3 |  | 661.3 | 659.4 | 55.3 | 51 | 50.3 | 0 | -34.88 | 34.47 | 0 | 50 | 3329.3 | 332.9 | 4605585 | 0 | 0 | 2652.33 | 10.13 | 9.55 | 100 | 0 | 0 | 1235.8 | 0 | 0 | 1242 | 0 | 0 | 1240.9 | 0 | 0 | 1238.7 | 0.1 | 0.11
2026-05-01 14:17 | 674.4 |  | 671 | 671.4 | 60 | 60.5 | 59.6 | 0.05 | -40.49 | 40.49 | 0 | 50 | 3330.2 | 333 | 4605586 | 0 | 0 | 2652.33 | 10.1 | 9.52 | 100 | 0 | 0 | 1235.3 | 0 | 0 | 1242.4 | 0 | 0 | 1241.3 | 0 | 0 | 1239.2 | 0 | 0
2026-05-01 14:18 | 658.6 |  | 657.9 | 655.6 | 53.4 | 51.5 | 51.3 | 0.18 | -32.24 | 32.24 | 0.01 | 50 | 3332.4 | 333.2 | 4605586 | 0 | 0 | 2652.33 | 10.08 | 9.5 | 100 | 0 | 0 | 1235.9 | 0.1 | 0.1 | 1242.4 | 0 | 0 | 1241 | 0.2 | 0.28 | 1238.9 | 0 | 0
2026-05-01 14:19 | 658.8 |  | 657.6 | 655.4 | 50.4 | 50.3 | 48.1 | 1 | -31.9 | 31.75 | 0.03 | 50 | 3334.6 | 333.4 | 4605590 | 0 | 0 | 2652.33 | 10.05 | 9.48 | 100 | 0 | 0 | 1237.7 | 0 | 0 | 1242.7 | 0 | 0 | 1241.7 | 0 | 0 | 1239.1 | 0 | 0
2026-05-01 14:20 | 655.7 |  | 655 | 651.9 | 52.2 | 48.6 | 45.9 | 1.58 | -30.83 | 30.87 | 0.05 | 50 | 3336 | 333.5 | 4605590 | 0 | 0 | 2652.33 | 10.02 | 9.45 | 100 | 0 | 0 | 1238.8 | 0.3 | 0.43 | 1242.9 | 0.3 | 0.35 | 1241.8 | 0.4 | 0.53 | 1238.7 | 0.5 | 0.57
2026-05-01 14:21 | 665.1 |  | 664.7 | 661.9 | 59.2 | 54.2 | 53.2 | 0 | -38.31 | 37.86 | 0 | 50 | 3338 | 333.8 | 4605594 | 0 | 0 | 2652.33 | 10.01 | 9.43 | 100 | 0 | 0 | 1238.9 | 0 | 0 | 1243.1 | 0 | 0 | 1227.2 | 140 | 171.8 | 1223.6 | 112 | 137.02
2026-05-01 14:22 | 667.3 |  | 664.9 | 664.1 | 57.3 | 52.7 | 50.3 | 0 | -36.65 | 36.18 | 0 | 50 | 3339 | 333.9 | 4605594 | 0 | 0 | 2652.33 | 9.97 | 9.4 | 100 | 0 | 0 | 1238.1 | 0 | 0 | 1242.8 | 0 | 0 | 1241.2 | 0 | 0 | 1238.3 | 0 | 0
2026-05-01 14:23 | 652.5 |  | 652.1 | 649.2 | 50.1 | 46.1 | 42.2 | 2.06 | -27.28 | 28.96 | 0.15 | 50 | 3340.1 | 334 | 4605594 | 0 | 0 | 2652.33 | 9.95 | 9.37 | 100 | 0 | 0 | 1237.7 | 0.5 | 0.63 | 1241.9 | 0 | 0 | 1240.9 | 0.2 | 0.2 | 1238.3 | 0.3 | 0.43
2026-05-01 14:24 | 672.1 |  | 669 | 669.1 | 58.6 | 57.1 | 59.6 | 0.05 | -40.49 | 40.45 | 0 | 49.9 | 3340.4 | 334 | 4605595 | 0 | 0 | 2652.33 | 9.92 | 9.34 | 100 | 0 | 0 | 1238 | 0 | 0 | 1243 | 0 | 0 | 1242.3 | 0.1 | 0.17 | 1239.6 | 0 | 0
2026-05-01 14:25 | 659.9 |  | 659.3 | 657.2 | 51 | 50.4 | 48.6 | 0.48 | -33.32 | 33.88 | 0.02 | 50 | 3341.3 | 334.1 | 4605596 | 0 | 0 | 2652.33 | 9.89 | 9.32 | 100 | 0 | 0 | 1238.1 | 0.1 | 0.09 | 1243.2 | 0.1 | 0.14 | 1242.4 | 0.2 | 0.23 | 1240.6 | 0.3 | 0.41
2026-05-01 14:26 | 668.6 |  | 667.1 | 665.7 | 57 | 54.4 | 59.3 | 0.44 | -37.62 | 37.42 | 0 | 50 | 3341.4 | 334.1 | 4605596 | 0 | 0 | 2652.33 | 9.86 | 9.29 | 100 | 0 | 0 | 1237.8 | 0.2 | 0.29 | 1242.9 | 0.1 | 0.16 | 1242.5 | 0 | 0 | 1240 | 0 | 0
2026-05-01 14:27 | 667 |  | 665.8 | 663.7 | 57.4 | 57.9 | 57 | 0.75 | -37.47 | 37.95 | 0.01 | 49.9 | 3341.4 | 334.1 | 4605596 | 0 | 0 | 2652.33 | 9.83 | 9.26 | 100 | 0 | 0 | 1237.2 | 0.3 | 0.37 | 1242.6 | 0.4 | 0.5 | 1242 | 0 | 0 | 1239.6 | 0.3 | 0.35
2026-05-01 14:28 | 666.7 |  | 666.2 | 663.6 | 60.1 | 55.1 | 52.7 | 1.01 | -37.35 | 37.89 | 0.02 | 50 | 3341.4 | 334.1 | 4605596 | 0 | 0 | 2652.33 | 9.8 | 9.23 | 100 | 0 | 0 | 1237.3 | 0.3 | 0.33 | 1242.5 | 0.1 | 0.18 | 1241.2 | 0.3 | 0.39 | 1237.9 | 0 | 0
2026-05-01 14:29 | 658.4 |  | 655.9 | 654.7 | 50.3 | 47.1 | 50.1 | 1.39 | -30.71 | 30.74 | 0.05 | 50 | 3341.8 | 334.1 | 4605597 | 0 | 0 | 2652.33 | 9.77 | 9.21 | 100 | 0 | 0 | 1237.2 | 0.3 | 0.41 | 1240.8 | 0.1 | 0.07 | 1239.8 | 0.4 | 0.46 | 1236.4 | 0.4 | 0.48
2026-05-01 14:30 | 661 |  | 658 | 657.3 | 48.9 | 49.9 | 49.7 | 1.26 | -30.11 | 30.13 | 0.07 | 50 | 3341.8 | 334.1 | 4605597 | 0 | 0 | 2652.33 | 9.74 | 9.18 | 100 | 0 | 0 | 1236.4 | 0 | 0 | 1240.4 | 0 | 0 | 1240 | 0.1 | 0.16 | 1236.5 | 0.2 | 0.19
2026-05-01 14:31 | 672.4 |  | 669.9 | 669.6 | 58.8 | 59.1 | 57.4 | 0.01 | -39.86 | 39.6 | 0.02 | 50 | 3341.8 | 334.1 | 4605597 | 0 | 0 | 2652.33 | 9.72 | 9.15 | 100 | 0 | 0 | 1236.8 | 0 | 0 | 1240 | 0 | 0 | 1239.6 | 0 | 0 | 1236.5 | 0.1 | 0.16
2026-05-01 14:32 | 661.6 |  | 658.8 | 658.5 | 51.8 | 49.5 | 48.9 | 0.48 | -32.81 | 33.6 | 0.02 | 50 | 3341.8 | 334.1 | 4605597 | 0 | 0 | 2652.33 | 9.69 | 9.13 | 100 | 0 | 0 | 1236.8 | 0.1 | 0.12 | 1240 | 0 | 0 | 1239.7 | 0.2 | 0.23 | 1237.5 | 0.3 | 0.42
2026-05-01 14:33 | 664.4 |  | 664.3 | 661.4 | 55.2 | 55.5 | 54 | 0.31 | -36.84 | 37.24 | 0 | 50 | 3341.8 | 334.1 | 4605597 | 0 | 0 | 2652.33 | 9.66 | 9.1 | 100 | 0 | 0 | 1236.6 | 0 | 0 | 1239.3 | 0.2 | 0.31 | 1239.1 | 0 | 0 | 1236.5 | 0 | 0
2026-05-01 14:34 | 669.7 |  | 667.8 | 666.7 | 56.8 | 54.6 | 53.5 | 0.23 | -37.79 | 38.23 | 0 | 50 | 3341.8 | 334.1 | 4605597 | 0 | 0 | 2652.33 | 9.63 | 9.07 | 100 | 0 | 0 | 1237.6 | 0.2 | 0.24 | 1239.1 | 0 | 0 | 1239.8 | 0 | 0 | 1237.4 | 0 | 0
2026-05-01 14:35 | 658.1 |  | 657.2 | 655.5 | 49.2 | 47.4 | 45.8 | 1.13 | -32.01 | 32.25 | 0.02 | 50 | 3341.8 | 334.1 | 4605597 | 0 | 0 | 2652.33 | 9.6 | 9.05 | 100 | 0 | 0 | 1238 | 0.2 | 0.29 | 1239.2 | 0.1 | 0.17 | 1240 | 0.4 | 0.51 | 1237.4 | 0.5 | 0.67
2026-05-01 14:36 | 656.6 |  | 656.3 | 652.7 | 50.5 | 48 | 48.4 | 1.54 | -30.02 | 30.56 | 0.04 | 50 | 3341.8 | 334.1 | 4605597 | 0 | 0 | 2652.33 | 9.58 | 9.02 | 100 | 0 | 0 | 1238.3 | 0.3 | 0.4 | 1239.1 | 0.2 | 0.19 | 1239.7 | 0.1 | 0.16 | 1237 | 0.3 | 0.41
2026-05-01 14:37 | 665.6 |  | 665.6 | 662.8 | 55.4 | 54 | 58 | 0.63 | -35.95 | 35.95 | 0.02 | 50 | 3341.8 | 334.1 | 4605597 | 0 | 0 | 2652.33 | 9.55 | 9 | 100 | 0 | 0 | 1238.3 | 0.4 | 0.44 | 1239.4 | 0.2 | 0.22 | 1240 | 0 | 0 | 1237 | 0 | 0
2026-05-01 14:38 | 667.6 |  | 665 | 664.4 | 56 | 52.7 | 58 | 0.71 | -36.51 | 36.96 | 0.02 | 50 | 3341.8 | 334.1 | 4605597 | 0 | 0 | 2652.33 | 9.53 | 8.97 | 100 | 0 | 0 | 1239.1 | 0.3 | 0.34 | 1239.6 | 0 | 0.03 | 1240.3 | 0.5 | 0.59 | 1237.2 | 0 | 0.01
2026-05-01 14:39 | 668 |  | 665.9 | 664.8 | 57.3 | 52.5 | 53.6 | 0.81 | -36.89 | 36.9 | 0.02 | 50 | 3341.8 | 334.1 | 4605597 | 0 | 0 | 2652.33 | 9.5 | 8.94 | 100 | 0 | 0 | 1239.1 | 0.2 | 0.25 | 1239.9 | 0.1 | 0.17 | 1240.6 | 0.3 | 0.32 | 1237.2 | 0 | 0
2026-05-01 14:40 | 667.1 |  | 667.1 | 663.4 | 57.6 | 53.1 | 56.4 | 0.47 | -37.82 | 37.89 | 0.01 | 50 | 3341.9 | 334.1 | 4605597 | 0 | 0 | 2652.33 | 9.47 | 8.92 | 100 | 0 | 0 | 1239.2 | 0.2 | 0.2 | 1240.9 | 0 | 0 | 1241 | 0.3 | 0.41 | 1237.2 | 0 | 0
2026-05-01 14:41 | 666.7 |  | 665.4 | 664.2 | 54.9 | 57.5 | 55.9 | 0.97 | -35.85 | 36.47 | 0.02 | 50 | 3341.9 | 334.1 | 4605597 | 0 | 0 | 2652.33 | 9.45 | 8.89 | 100 | 0 | 0 | 1239 | 0.4 | 0.47 | 1240.6 | 0.2 | 0.26 | 1240.6 | 0.4 | 0.47 | 1237.4 | 0.1 | 0.07
2026-05-01 14:42 | 665.6 |  | 665.9 | 662.3 | 59.9 | 53.8 | 54.6 | 0.57 | -36.77 | 36.78 | 0.02 | 50 | 3341.9 | 334.1 | 4605597 | 0 | 0 | 2652.33 | 9.42 | 8.87 | 100 | 0 | 0 | 1238.5 | 0.2 | 0.3 | 1240.1 | 0 | 0.01 | 1240 | 0.3 | 0.36 | 1237.2 | 0 | 0
2026-05-01 14:43 | 675.7 |  | 674.8 | 671.4 | 1577.5 | 1583.9 | 1582.1 | 1833.89 | -44.46 | 1847.79 | 1 | 50 | 3356 | 335.5 | 4605610 | 0 | 0 | 2652.33 | 9.43 | 8.88 | 100 | 0 | 0 | 1197.6 | 384 | 459.85 | 1211.1 | 283.4 | 342.96 | 1213.2 | 273.3 | 331.52 | 1204.3 | 280.5 | 337.76
2026-05-01 14:44 | 675.2 |  | 673.7 | 670.9 | 1781.2 | 1785 | 1789.7 | 2042.44 | -44 | 2042.92 | 1 | 50 | 3384.1 | 338.4 | 4605639 | 0 | 0 | 2652.33 | 9.49 | 8.93 | 100 | 0 | 0 | 1192.6 | 438.7 | 523.23 | 1193.2 | 445 | 531.02 | 1197.2 | 423.7 | 507.24 | 1185 | 426.6 | 505.58
2026-05-01 14:45 | 670.3 |  | 671.4 | 666 | 1853.3 | 1854.3 | 1856.4 | 2179.72 | -40.92 | 2180.1 | 1 | 50 | 3414.2 | 341.4 | 4605670 | 0 | 0 | 2652.33 | 9.55 | 8.98 | 100 | 0 | 0 | 1194.7 | 440.5 | 526.24 | 1196.8 | 428.1 | 512.36 | 1199 | 433.7 | 519.49 | 1184.7 | 437.5 | 518.3
2026-05-01 14:46 | 685.1 |  | 685.5 | 681.4 | 1653.6 | 1655.5 | 1657.4 | 2023.64 | -48.74 | 2024.22 | 1 | 50 | 3454.5 | 345.4 | 4605710 | 0 | 0 | 2652.33 | 9.63 | 9.07 | 100 | 0 | 0 | 1198.6 | 422.1 | 505.88 | 1200.7 | 403.4 | 484.36 | 1202.9 | 410.4 | 493.66 | 1187.3 | 450.6 | 535
2026-05-01 14:47 | 670.9 |  | 671.9 | 667.5 | 1479.4 | 1485.2 | 1480.1 | 1685.49 | -41.5 | 1686.01 | 1 | 50 | 3488.7 | 348.8 | 4605743 | 0 | 0 | 2652.33 | 9.7 | 9.13 | 100 | 0 | 0 | 1206.7 | 339.3 | 409.45 | 1210.8 | 336.9 | 407.96 | 1211.6 | 331.8 | 402.06 | 1201.8 | 336.2 | 404.02
2026-05-01 14:48 | 672.4 |  | 673 | 667.5 | 1356.6 | 1358.4 | 1356.4 | 1564.12 | -43.33 | 1564.72 | 1 | 50 | 3512.9 | 351.2 | 4605768 | 0 | 0 | 2652.33 | 9.74 | 9.17 | 100 | 0 | 0 | 1209.2 | 328.8 | 397.55 | 1211.8 | 326 | 395.05 | 1211.9 | 326.8 | 396.04 | 1203.1 | 317.4 | 381.91
2026-05-01 14:49 | 671.5 |  | 671.9 | 666.7 | 1302.1 | 1298.5 | 1301.6 | 1479.91 | -42.48 | 1480.54 | 1 | 50 | 3540.4 | 354 | 4605795 | 0 | 0 | 2652.33 | 9.79 | 9.22 | 100 | 0 | 0 | 1210.2 | 315.8 | 382.18 | 1214.9 | 297.2 | 361.01 | 1213.5 | 315.4 | 382.77 | 1210.5 | 278.7 | 337.35
2026-05-01 14:50 | 673.3 |  | 672.1 | 670.8 | 1330.5 | 1340.3 | 1337.1 | 1559.06 | -44.63 | 1559.66 | 1 | 50 | 3562.6 | 356.2 | 4605818 | 0 | 0 | 2652.33 | 9.83 | 9.25 | 100 | 0 | 0 | 1207.2 | 345.1 | 416.65 | 1213 | 331.9 | 402.62 | 1211 | 348.1 | 421.49 | 1200.2 | 358 | 429.72
2026-05-01 14:51 | 671.1 |  | 673.4 | 669.2 | 1560.2 | 1563 | 1567.2 | 1780.75 | -42.21 | 1781.25 | 1 | 50.1 | 3594.6 | 359.4 | 4605850 | 0 | 0 | 2652.33 | 9.89 | 9.31 | 100 | 0 | 0 | 1203.6 | 376.2 | 453.51 | 1207.6 | 382.2 | 461.59 | 1208.6 | 381.5 | 461.06 | 1197.1 | 377.2 | 451.6
2026-05-01 14:52 | 670.8 |  | 669.5 | 666.4 | 1490.5 | 1497.5 | 1494.3 | 1783.37 | -41.45 | 1736.21 | 1 | 50.1 | 3620.5 | 362 | 4605875 | 0 | 0 | 2652.33 | 9.94 | 9.35 | 100 | 0 | 0 | 1205.2 | 384.2 | 463.1 | 1206.4 | 397.7 | 479.85 | 1208.6 | 388.2 | 469.2 | 1196.6 | 396 | 473.86
2026-05-01 14:53 | 678 |  | 675.3 | 673.9 | 1318.7 | 1323.6 | 1321.5 | 1474.35 | -43.41 | 1475.01 | 1 | 50 | 3653.9 | 365.3 | 4605910 | 0 | 0 | 2652.33 | 10 | 9.41 | 100 | 0 | 0 | 1214.8 | 301.8 | 366.66 | 1219.5 | 296.1 | 361.15 | 1219.3 | 318.5 | 388.36 | 1208.4 | 336.3 | 406.39
2026-05-01 14:54 | 669.4 |  | 671.7 | 666.4 | 1349.7 | 1351.3 | 1354.9 | 1556.82 | -40.32 | 1557.34 | 1 | 50 | 3678.5 | 367.8 | 4605934 | 0 | 0 | 2652.33 | 10.04 | 9.45 | 100 | 0 | 0 | 1209.6 | 352.9 | 426.85 | 1214.3 | 341 | 414.11 | 1213 | 363.9 | 441.44 | 1201.4 | 378.4 | 454.61
2026-05-01 14:55 | 675.9 |  | 675.5 | 672 | 1596.3 | 1604.4 | 1606 | 1840.91 | -43.63 | 1841.44 | 1 | 50 | 3714.4 | 371.4 | 4605970 | 0 | 0 | 2652.33 | 10.11 | 9.52 | 100 | 0 | 0 | 1203.5 | 391.2 | 470.79 | 1204.3 | 420.8 | 506.78 | 1205.4 | 423.1 | 510.02 | 1192.9 | 410.6 | 489.81
2026-05-01 14:56 | 669.5 |  | 671.4 | 667.1 | 1653.8 | 1653.8 | 1661.7 | 1914.9 | -42.03 | 1915.38 | 0.99 | 50 | 3741.2 | 374.1 | 4605995 | 0 | 0 | 2652.33 | 10.16 | 9.56 | 100 | 0 | 0 | 1201.7 | 402.8 | 484.1 | 1206.5 | 401.6 | 484.58 | 1208.7 | 402.4 | 486.33 | 1195.7 | 411.4 | 491.89
2026-05-01 14:57 | 678.4 |  | 678.1 | 674.4 | 1490.3 | 1490.7 | 1492.9 | 1741.7 | -46.55 | 1742.3 | 1 | 50 | 3778 | 377.7 | 4606034 | 0 | 0 | 2652.33 | 10.24 | 9.63 | 100 | 0 | 0 | 1208.2 | 370.6 | 447.79 | 1212.9 | 362.7 | 439.88 | 1212.4 | 384.6 | 466.23 | 1198.9 | 399.6 | 479.13
2026-05-01 14:58 | 677.4 |  | 675.1 | 673.7 | 1460.1 | 1466.6 | 1460.7 | 1700.53 | -45.78 | 1701.11 | 1 | 50 | 3803.9 | 380.3 | 4606059 | 0 | 0 | 2652.33 | 10.28 | 9.67 | 100 | 0 | 0 | 1209.7 | 356.7 | 431.55 | 1217 | 327.1 | 398.06 | 1221.8 | 302.8 | 369.92 | 1212.5 | 306.2 | 371.21
2026-05-01 14:59 | 676.5 |  | 678.2 | 673.6 | 1434.7 | 1442.1 | 1439 | 1679.68 | -46.21 | 1668.31 | 1 | 50 | 3837.8 | 383.7 | 4606092 | 0 | 0 | 2652.33 | 10.34 | 9.73 | 100 | 0 | 0 | 1206.6 | 379.7 | 458.09 | 1213.1 | 360.1 | 436.84 | 1212.1 | 379.2 | 459.64 | 1200 | 385.4 | 462.44
2026-05-01 15:00 | 678.4 |  | 676.4 | 675 | 1438.8 | 1446.9 | 1445.9 | 1680.39 | -45.26 | 1680.98 | 1 | 50 | 3862.8 | 386.2 | 4606119 | 0 | 0 | 2652.33 | 10.39 | 9.77 | 100 | 0 | 0 | 1207.9 | 354.3 | 427.92 | 1215.2 | 350.7 | 425.39 | 1213.9 | 352 | 427.27 | 1205.6 | 339.8 | 409.71
2026-05-01 15:01 | 670.4 |  | 668.7 | 666.7 | 1318.1 | 1326.6 | 1322.6 | 1535.64 | -39.3 | 1536.14 | 1 | 50 | 3895.4 | 389.5 | 4606151 | 0 | 0 | 2652.33 | 10.45 | 9.83 | 100 | 0 | 0 | 1212 | 316.8 | 383.97 | 1214.3 | 355.5 | 431.67 | 1217.9 | 314 | 382.39 | 1195.3 | 422.2 | 504.67
2026-05-01 15:02 | 675.4 |  | 678.2 | 674.5 | 1421.1 | 1420.7 | 1421.6 | 1616.04 | -44.31 | 1616.65 | 1 | 50 | 3922 | 392.1 | 4606177 | 0 | 0 | 2652.33 | 10.49 | 9.87 | 100 | 0 | 0 | 1209.9 | 344.2 | 416.44 | 1208.1 | 382.5 | 462.06 | 1209.6 | 387.9 | 469.16 | 1197.8 | 393.7 | 471.61
2026-05-01 15:03 | 677.7 |  | 676.6 | 673.7 | 1592.6 | 1597.8 | 1597.8 | 1863.61 | -45.3 | 1864.16 | 1 | 50 | 3956.8 | 395.6 | 4606211 | 0 | 0 | 2652.33 | 10.56 | 9.93 | 100 | 0 | 0 | 1201.9 | 393 | 472.34 | 1207.1 | 390.1 | 470.89 | 1209.4 | 389.5 | 471.1 | 1196.4 | 420.9 | 503.61
2026-05-01 15:04 | 674 |  | 676.2 | 671.8 | 1491.5 | 1494.9 | 1497.2 | 1770.24 | -43.37 | 1770.78 | 1 | 50 | 3984.9 | 398.4 | 4606239 | 0 | 0 | 2652.33 | 10.61 | 9.98 | 100 | 0 | 0 | 1205.8 | 365.9 | 441.23 | 1208.2 | 382.9 | 462.61 | 1210.9 | 380.1 | 460.27 | 1197.2 | 409 | 489.68
2026-05-01 15:05 | 673.8 |  | 675.1 | 670.9 | 1718.8 | 1724 | 1723.6 | 1996.26 | -44.81 | 1996.77 | 1 | 50 | 4022.7 | 402.2 | 4606279 | 0 | 0 | 2652.33 | 10.68 | 10.05 | 100 | 0 | 0 | 1197.8 | 421.7 | 505.1 | 1205.9 | 399.2 | 481.43 | 1208.9 | 389.4 | 470.78 | 1199.2 | 389.7 | 467.37
2026-05-01 15:06 | 669.5 |  | 671.3 | 667.1 | 1619.3 | 1620 | 1623.7 | 1873.93 | -43.39 | 1874.42 | 1 | 50 | 4050.7 | 405 | 4606306 | 0 | 0 | 2652.33 | 10.73 | 10.09 | 100 | 0 | 0 | 1201.7 | 393.1 | 472.4 | 1202.1 | 441.2 | 530.38 | 1202.5 | 446 | 536.37 | 1189 | 459.4 | 546.22
2026-05-01 15:07 | 676.1 |  | 677.9 | 673.9 | 1642 | 1643.7 | 1648.8 | 1848.17 | -45.33 | 1848.73 | 1 | 50 | 4084.3 | 408.4 | 4606339 | 0 | 0 | 2652.33 | 10.79 | 10.15 | 100 | 0 | 0 | 1200.8 | 395.5 | 474.95 | 1207.1 | 387.7 | 468 | 1212.1 | 368 | 446.07 | 1202.5 | 381.6 | 458.84
2026-05-01 15:08 | 675.6 |  | 676.5 | 673.2 | 974.7 | 976.7 | 978.6 | 1263.31 | -45.24 | 1264.12 | 1 | 50 | 4107.4 | 410.7 | 4606363 | 0 | 0 | 2652.33 | 10.83 | 10.18 | 100 | 0 | 0 | 1220.1 | 243 | 296.46 | 1226.8 | 234.1 | 287.14 | 1227.5 | 235.4 | 288.95 | 1223.1 | 232 | 283.79
2026-05-01 15:09 | 670.8 |  | 671.8 | 667.6 | 733.6 | 733.1 | 736.5 | 829.08 | -41.78 | 830.13 | 1 | 50 | 4123.3 | 412.3 | 4606379 | 0 | 0 | 2652.33 | 10.84 | 10.2 | 100 | 0 | 0 | 1228.4 | 175.3 | 215.31 | 1236.4 | 153.1 | 189.34 | 1238.2 | 138.1 | 170.99 | 1236.4 | 128.2 | 158.52
2026-05-01 15:10 | 666.6 |  | 666.6 | 663.3 | 275.8 | 273.9 | 277.2 | 274.88 | -39.19 | 277.78 | 0.99 | 50 | 4129.2 | 412.9 | 4606383 | 0 | 0 | 2652.33 | 10.83 | 10.19 | 100 | 0 | 0 | 1243.7 | 40.8 | 50.71 | 1246.4 | 55.6 | 69.27 | 1249 | 33.4 | 41.7 | 1247.2 | 47.1 | 58.8
2026-05-01 15:11 | 666.8 |  | 665.9 | 664.4 | 52.8 | 53.3 | 52.6 | 0.81 | -36.92 | 36.93 | 0.02 | 50 | 4130.3 | 413 | 4606386 | 0 | 0 | 2652.33 | 10.81 | 10.17 | 100 | 0 | 0 | 1246.5 | 0 | 0 | 1251.7 | 0 | 0 | 1251.5 | 0 | 0 | 1250.4 | 0 | 0.03
2026-05-01 15:12 | 668.7 |  | 667.3 | 666.2 | 56.1 | 51.2 | 55.7 | 1.08 | -37.09 | 37.69 | 0.02 | 50 | 4130.3 | 413 | 4606386 | 0 | 0 | 2652.33 | 10.79 | 10.14 | 100 | 0 | 0 | 1245.2 | 0.2 | 0.28 | 1250.3 | 0.2 | 0.3 | 1249.6 | 0.2 | 0.25 | 1248.3 | 0.1 | 0.12
2026-05-01 15:13 | 669.8 |  | 670.8 | 668.4 | 59.5 | 53.9 | 57.5 | 0.3 | -38.79 | 38.79 | 0 | 50 | 4130.3 | 413 | 4606386 | 0 | 0 | 2652.33 | 10.76 | 10.12 | 100 | 0 | 0 | 1244 | 0.1 | 0.18 | 1248.5 | 0 | 0 | 1247.7 | 0.1 | 0.15 | 1245.9 | 0 | 0
2026-05-01 15:14 | 668.8 |  | 670.2 | 667.9 | 59.7 | 53.3 | 53.1 | 0.33 | -36.62 | 38.05 | 0 | 50 | 4130.3 | 413 | 4606386 | 0 | 0 | 2652.33 | 10.74 | 10.09 | 100 | 0 | 0 | 1243.3 | 0.1 | 0.09 | 1247.3 | 0.1 | 0.18 | 1246.7 | 0 | 0 | 1244.8 | 0.2 | 0.25
2026-05-01 15:15 | 665.2 |  | 666.2 | 663.1 | 55.7 | 53.5 | 54.6 | 0.32 | -35.13 | 36.28 | 0.02 | 50 | 4130.3 | 413 | 4606386 | 0 | 0 | 2652.33 | 10.71 | 10.07 | 100 | 0 | 0 | 1243 | 0 | 0 | 1246.3 | 0.4 | 0.46 | 1246.2 | 0 | 0 | 1244.6 | 0 | 0
2026-05-01 15:16 | 670.8 |  | 672.1 | 669.9 | 57.3 | 57.4 | 58.7 | 0.02 | -40.64 | 40.14 | 0 | 50 | 4130.4 | 413 | 4606386 | 0 | 0 | 2652.33 | 10.69 | 10.05 | 100 | 0 | 0 | 1242.7 | 0 | 0 | 1246.5 | 0 | 0 | 1246.6 | 0.1 | 0.11 | 1244.8 | 0 | 0
2026-05-01 15:17 | 672.7 |  | 670.2 | 669.9 | 58.5 | 56.2 | 57.7 | 0.18 | -40.48 | 40.48 | 0 | 50 | 4130.4 | 413 | 4606386 | 0 | 0 | 2652.33 | 10.66 | 10.03 | 100 | 0 | 0 | 1243.7 | 0.1 | 0.09 | 1246.6 | 0 | 0 | 1247.1 | 0.2 | 0.3 | 1245.3 | 0 | 0
2026-05-01 15:18 | 663.4 |  | 665.1 | 662.3 | 55.7 | 54.6 | 55.9 | 0.44 | -35.3 | 35.3 | 0.02 | 50 | 4130.4 | 413 | 4606386 | 0 | 0 | 2652.33 | 10.64 | 10 | 100 | 0 | 0 | 1244.7 | 0 | 0 | 1247 | 0 | 0 | 1248 | 0 | 0 | 1245.7 | 0 | 0.02
2026-05-01 15:19 | 664.4 |  | 666.1 | 664.1 | 52.7 | 51 | 52.6 | 0.46 | -35.63 | 36.73 | 0.02 | 50 | 4130.4 | 413 | 4606386 | 0 | 0 | 2652.33 | 10.62 | 9.98 | 100 | 0 | 0 | 1245 | 0.1 | 0.17 | 1248.1 | 0.1 | 0.18 | 1248.9 | 0.3 | 0.35 | 1247 | 0.3 | 0.38
2026-05-01 15:20 | 670.7 |  | 668.6 | 668.3 | 55.4 | 56.1 | 58.2 | 0 | -37.28 | 37.62 | 0 | 50 | 4130.4 | 413 | 4606386 | 0 | 0 | 2652.33 | 10.59 | 9.96 | 100 | 0 | 0 | 1245.1 | 0.1 | 0.09 | 1248.9 | 0 | 0 | 1249.8 | 0.4 | 0.45 | 1248.3 | 0 | 0
2026-05-01 15:21 | 667.1 |  | 665.6 | 664.3 | 55.2 | 50.2 | 57 | 0.75 | -37.78 | 37.79 | 0.02 | 50 | 4130.4 | 413 | 4606386 | 0 | 0 | 2652.33 | 10.57 | 9.93 | 100 | 0 | 0 | 1244.5 | 0.4 | 0.51 | 1249.4 | 0 | 0 | 1250 | 0 | 0 | 1248.9 | 0.3 | 0.32
2026-05-01 15:22 | 666.4 |  | 665.2 | 663.8 | 54.8 | 50.4 | 59.2 | 0.11 | -35.67 | 35.62 | 0.01 | 50 | 4130.4 | 413 | 4606386 | 0 | 0 | 2652.33 | 10.55 | 9.91 | 100 | 0 | 0 | 1244.8 | 0 | 0 | 1249.8 | 0 | 0 | 1250.5 | 0 | 0 | 1249.3 | 0 | 0.03
2026-05-01 15:23 | 666 |  | 666.9 | 664.2 | 56.5 | 51.8 | 56 | 0.33 | -37.74 | 38.18 | 0.02 | 50 | 4130.4 | 413 | 4606386 | 0 | 0 | 2652.33 | 10.52 | 9.89 | 100 | 0 | 0 | 1245.3 | 0 | 0 | 1249.8 | 0.2 | 0.29 | 1250.5 | 0 | 0 | 1249.2 | 0.1 | 0.18
2026-05-01 15:24 | 672.6 |  | 673.4 | 671.3 | 58.6 | 54.4 | 59 | 0 | -43.08 | 43.08 | 0.01 | 50 | 4130.4 | 413 | 4606386 | 0 | 0 | 2652.33 | 10.5 | 9.87 | 100 | 0 | 0 | 1245 | 0.1 | 0.15 | 1249.6 | 0 | 0 | 1250.3 | 0.3 | 0.36 | 1248.5 | 0 | 0
2026-05-01 15:25 | 665.3 |  | 665.6 | 663.3 | 52.4 | 55.1 | 53.8 | 0.27 | -35.8 | 35.8 | 0.01 | 50 | 4130.4 | 413 | 4606386 | 0 | 0 | 2652.33 | 10.48 | 9.85 | 100 | 0 | 0 | 1245.4 | 0 | 0 | 1249.4 | 0.1 | 0.16 | 1250.1 | 0 | 0 | 1247.5 | 0 | 0
2026-05-01 15:26 | 663.3 |  | 663.7 | 660.3 | 58.3 | 51.7 | 52.9 | 0.45 | -35.64 | 34.43 | 0.04 | 50 | 4130.4 | 413 | 4606386 | 0 | 0 | 2652.33 | 10.46 | 9.83 | 100 | 0 | 0 | 1245.2 | 0.1 | 0.14 | 1248.8 | 0.4 | 0.54 | 1249.9 | 0.1 | 0.18 | 1247.5 | 0.2 | 0.29
2026-05-01 15:27 | 668.6 |  | 668.2 | 666 | 61.1 | 55.9 | 55.2 | 0 | -38.44 | 38.3 | 0 | 50 | 4130.4 | 413 | 4606386 | 0 | 0 | 2652.33 | 10.43 | 9.81 | 100 | 0 | 0 | 1244.5 | 0.1 | 0.1 | 1249 | 0 | 0 | 1249.6 | 0.2 | 0.2 | 1246.9 | 0 | 0
2026-05-01 15:28 | 668.3 |  | 668.9 | 666.9 | 55.8 | 56.4 | 55.8 | 0.78 | -37.3 | 38.47 | 0.01 | 50 | 4130.4 | 413 | 4606386 | 0 | 0 | 2652.33 | 10.41 | 9.78 | 100 | 0 | 0 | 1244.4 | 0.3 | 0.32 | 1249.2 | 0.3 | 0.34 | 1249.2 | 0.1 | 0.11 | 1246.5 | 0 | 0
2026-05-01 15:29 | 664.6 |  | 664.7 | 662.4 | 53.3 | 50.7 | 52.8 | 1.07 | -35.04 | 35.06 | 0.03 | 49.9 | 4130.5 | 413 | 4606386 | 0 | 0 | 2652.33 | 10.39 | 9.76 | 100 | 0 | 0 | 1244.7 | 0 | 0 | 1249.7 | 0 | 0 | 1249.3 | 0 | 0 | 1245.9 | 0 | 0
2026-05-01 15:30 | 668.7 |  | 669.3 | 665.7 | 56 | 51.6 | 52.5 | 0.86 | -37.84 | 37.85 | 0.03 | 50 | 4130.5 | 413 | 4606386 | 0 | 0 | 2652.33 | 10.37 | 9.74 | 100 | 0 | 0 | 1245.2 | 0.2 | 0.31 | 1249.4 | 0.2 | 0.21 | 1249 | 0 | 0 | 1245.3 | 0 | 0
2026-05-01 15:31 | 672.8 |  | 671.5 | 670 | 55.2 | 58.5 | 56.7 | 0.48 | -40.43 | 41.03 | 0.01 | 49.9 | 4130.5 | 413 | 4606386 | 0 | 0 | 2652.33 | 10.35 | 9.72 | 100 | 0 | 0 | 1245.6 | 0.1 | 0.17 | 1249.2 | 0.1 | 0.18 | 1249.1 | 0.3 | 0.33 | 1245.7 | 0 | 0.04
2026-05-01 15:32 | 670.5 |  | 669.8 | 667.9 | 57.1 | 53.1 | 61.6 | 0.5 | -38.58 | 39.28 | 0.01 | 50 | 4130.5 | 413 | 4606386 | 0 | 0 | 2652.33 | 10.33 | 9.7 | 100 | 0 | 0 | 1245.4 | 0.5 | 0.65 | 1249.2 | 0.3 | 0.43 | 1249.4 | 0.1 | 0.08 | 1246.3 | 0.1 | 0.18
2026-05-01 15:33 | 668.6 |  | 666.1 | 663.3 | 54.3 | 51.6 | 52.9 | 0 | -35.9 | 35.9 | 0.01 | 50 | 4130.5 | 413 | 4606386 | 0 | 0 | 2652.33 | 10.3 | 9.68 | 100 | 0 | 0 | 1245.9 | 0 | 0 | 1248.7 | 0 | 0 | 1249.1 | 0 | 0 | 1245.7 | 0 | 0
2026-05-01 15:34 | 665.8 |  | 667.1 | 664.3 | 57.5 | 54.1 | 53.7 | 0.38 | -37.19 | 36.73 | 0.01 | 50 | 4130.5 | 413 | 4606386 | 0 | 0 | 2652.33 | 10.28 | 9.66 | 100 | 0 | 0 | 1246.2 | 0.5 | 0.58 | 1248.8 | 0.3 | 0.32 | 1248.7 | 0 | 0 | 1245 | 0 | 0
2026-05-01 15:35 | 671.4 |  | 671.8 | 669.2 | 58.7 | 60.3 | 57.3 | 0.09 | -39.64 | 40.08 | 0 | 49.9 | 4130.5 | 413 | 4606386 | 0 | 0 | 2652.33 | 10.26 | 9.64 | 100 | 0 | 0 | 1245.9 | 0 | 0 | 1248.6 | 0 | 0 | 1248.5 | 0.1 | 0.11 | 1245.3 | 0 | 0
2026-05-01 15:36 | 666.9 |  | 667 | 663.8 | 54.6 | 54.9 | 54.9 | 1.18 | -36.88 | 37.44 | 0.02 | 49.9 | 4130.5 | 413 | 4606386 | 0 | 0 | 2652.33 | 10.24 | 9.62 | 100 | 0 | 0 | 1246.6 | 0.4 | 0.48 | 1248.3 | 0.3 | 0.36 | 1248.2 | 0.6 | 0.78 | 1245.7 | 0 | 0.03
2026-05-01 15:37 | 663.8 |  | 663.9 | 661.1 | 55.2 | 54.3 | 53.3 | 0.51 | -35.94 | 35.94 | 0.01 | 49.9 | 4130.5 | 413 | 4606386 | 0 | 0 | 2652.33 | 10.22 | 9.6 | 100 | 0 | 0 | 1246.5 | 0 | 0 | 1248.4 | 0.2 | 0.28 | 1248.2 | 0 | 0 | 1245.4 | 0 | 0
2026-05-01 15:38 | 668.1 |  | 667.9 | 665.8 | 56.2 | 55.3 | 56.7 | 0.51 | -37.27 | 37.27 | 0.02 | 49.9 | 4130.5 | 413 | 4606386 | 0 | 0 | 2652.33 | 10.2 | 9.58 | 100 | 0 | 0 | 1246.2 | 0.3 | 0.42 | 1248.2 | 0 | 0 | 1247.9 | 0.4 | 0.53 | 1245.6 | 0 | 0
2026-05-01 15:39 | 667.3 |  | 665.4 | 664.4 | 56.1 | 52.5 | 51.8 | 0.34 | -35.92 | 35.93 | 0.01 | 50 | 4130.5 | 413 | 4606386 | 0 | 0 | 2652.33 | 10.18 | 9.57 | 100 | 0 | 0 | 1245.6 | 0 | 0 | 1247.3 | 0.3 | 0.34 | 1247.3 | 0 | 0 | 1245.3 | 0 | 0
2026-05-01 15:40 | 667 |  | 668.3 | 665.6 | 55.4 | 56.4 | 54.3 | 0.16 | -37.93 | 37.44 | 0.01 | 50 | 4130.5 | 413 | 4606386 | 0 | 0 | 2652.33 | 10.16 | 9.55 | 100 | 0 | 0 | 1244.9 | 0.1 | 0.11 | 1246.9 | 0 | 0 | 1247.1 | 0.2 | 0.21 | 1244.8 | 0 | 0
2026-05-01 15:41 | 668.9 |  | 669.3 | 666 | 55.6 | 55.2 | 53.4 | 0.52 | -39.46 | 39.11 | 0.01 | 49.9 | 4130.5 | 413 | 4606386 | 0 | 0 | 2652.33 | 10.14 | 9.53 | 100 | 0 | 0 | 1245.2 | 0.2 | 0.26 | 1247.4 | 0 | 0 | 1247.8 | 0.3 | 0.4 | 1245.6 | 0 | 0
2026-05-01 15:42 | 666.3 |  | 665.9 | 663.7 | 55.7 | 55.5 | 53.8 | 0.26 | -37.9 | 36.99 | 0.03 | 49.9 | 4130.6 | 413 | 4606386 | 0 | 0 | 2652.33 | 10.12 | 9.51 | 100 | 0 | 0 | 1245 | 0 | 0 | 1247.4 | 0.1 | 0.13 | 1247.4 | 0 | 0 | 1244.8 | 0 | 0
2026-05-01 15:43 | 668.7 |  | 669.4 | 667.1 | 57.9 | 56.1 | 55.7 | 0.57 | -38.54 | 38.55 | 0.01 | 49.9 | 4130.6 | 413 | 4606386 | 0 | 0 | 2652.33 | 10.1 | 9.49 | 100 | 0 | 0 | 1244.4 | 0.2 | 0.2 | 1247.8 | 0.1 | 0.09 | 1247.4 | 0.3 | 0.38 | 1244.6 | 0 | 0
2026-05-01 15:44 | 669.8 |  | 669.4 | 667.1 | 56.9 | 56.9 | 57.1 | 0.45 | -38.66 | 39.16 | 0 | 49.9 | 4130.6 | 413 | 4606386 | 0 | 0 | 2652.33 | 10.09 | 9.47 | 100 | 0 | 0 | 1244.6 | 0.2 | 0.22 | 1248.1 | 0.1 | 0.13 | 1247 | 0.5 | 0.57 | 1243.7 | 0 | 0
2026-05-01 15:45 | 666.1 |  | 667.3 | 664.6 | 57 | 53.3 | 53.3 | 0.61 | -36.71 | 36.88 | 0.03 | 49.9 | 4130.6 | 413 | 4606386 | 0 | 0 | 2652.33 | 10.07 | 9.46 | 100 | 0 | 0 | 1245.5 | 0.4 | 0.52 | 1248.8 | 0.2 | 0.19 | 1247.7 | 0 | 0 | 1243.3 | 0 | 0
2026-05-01 15:46 | 668.8 |  | 669.5 | 666.7 | 56.8 | 55.6 | 55.6 | 0.45 | -38.31 | 38.51 | 0.01 | 49.9 | 4130.6 | 413 | 4606386 | 0 | 0 | 2652.33 | 10.05 | 9.44 | 100 | 0 | 0 | 1246.2 | 0.2 | 0.29 | 1249.6 | 0.2 | 0.28 | 1248 | 0 | 0 | 1243.1 | 0 | 0
2026-05-01 15:47 | 666.8 |  | 667.9 | 665.4 | 55.7 | 54.2 | 54.6 | 0.52 | -37.61 | 37.78 | 0.02 | 49.9 | 4130.6 | 413 | 4606386 | 0 | 0 | 2652.33 | 10.03 | 9.42 | 100 | 0 | 0 | 1245.6 | 0.2 | 0.3 | 1249.1 | 0.2 | 0.25 | 1247.3 | 0 | 0 | 1242.5 | 0 | 0
2026-05-01 15:48 | 667.1 |  | 665.3 | 664.3 | 55.4 | 56.1 | 56.3 | 0.9 | -38.11 | 37.48 | 0.02 | 50 | 4130.6 | 413 | 4606386 | 0 | 0 | 2652.33 | 10.01 | 9.4 | 100 | 0 | 0 | 1245.3 | 0.5 | 0.59 | 1248.7 | 0.2 | 0.25 | 1246.5 | 0 | 0 | 1241.6 | 0 | 0
2026-05-01 15:49 | 665.5 |  | 667 | 664.6 | 51.2 | 55.3 | 53.3 | 0.29 | -35.13 | 35.13 | 0.01 | 50 | 4130.6 | 413 | 4606386 | 0 | 0 | 2652.33 | 9.99 | 9.39 | 100 | 0 | 0 | 1245.9 | 0 | 0 | 1248.3 | 0.2 | 0.27 | 1246.3 | 0 | 0 | 1240.9 | 0 | 0
2026-05-01 15:50 | 666.6 |  | 667.5 | 665.3 | 54.7 | 52.5 | 56.4 | 0.59 | -36.76 | 36.76 | 0.02 | 50 | 4130.6 | 413 | 4606386 | 0 | 0 | 2652.33 | 9.97 | 9.37 | 100 | 0 | 0 | 1246.1 | 0 | 0 | 1248.4 | 0.1 | 0.15 | 1246.5 | 0.3 | 0.42 | 1241.4 | 0 | 0
2026-05-01 15:51 | 667.1 |  | 668.3 | 665.5 | 57.8 | 54.6 | 53.4 | 0.08 | -37.46 | 36.08 | 0 | 49.9 | 4130.6 | 413 | 4606386 | 0 | 0 | 2652.33 | 9.96 | 9.35 | 100 | 0 | 0 | 1246.3 | 0 | 0 | 1248.6 | 0.2 | 0.19 | 1246.9 | 0 | 0 | 1241.5 | 0 | 0
2026-05-01 15:52 | 668.3 |  | 668.8 | 666.1 | 57.2 | 52.8 | 52.3 | 0.08 | -38.04 | 38.6 | 0 | 50 | 4130.6 | 413 | 4606386 | 0 | 0 | 2652.33 | 9.94 | 9.33 | 100 | 0 | 0 | 1246.6 | 0 | 0 | 1249.4 | 0.2 | 0.25 | 1247.5 | 0 | 0 | 1242.2 | 0 | 0
2026-05-01 15:53 | 667.5 |  | 668 | 665.5 | 54.5 | 55.9 | 55.4 | 0.16 | -38.02 | 38.21 | 0.01 | 49.9 | 4130.6 | 413 | 4606386 | 0 | 0 | 2652.33 | 9.92 | 9.32 | 100 | 0 | 0 | 1246.6 | 0 | 0 | 1249.4 | 0.1 | 0.18 | 1247.7 | 0 | 0 | 1243 | 0 | 0
2026-05-01 15:54 | 668.3 |  | 666.7 | 665.7 | 55.1 | 52.8 | 54.1 | 0.53 | -38.67 | 38.2 | 0.02 | 49.9 | 4130.6 | 413 | 4606386 | 0 | 0 | 2652.33 | 9.9 | 9.3 | 100 | 0 | 0 | 1246 | 0.3 | 0.38 | 1249.2 | 0.1 | 0.11 | 1247.8 | 0 | 0 | 1243.2 | 0 | 0
2026-05-01 15:55 | 667 |  | 666.8 | 664.5 | 54 | 54.5 | 54.9 | 0.77 | -37.86 | 37.03 | 0.01 | 49.9 | 4130.7 | 413 | 4606386 | 0 | 0 | 2652.33 | 9.89 | 9.29 | 100 | 0 | 0 | 1245.8 | 0.5 | 0.59 | 1249.7 | 0.2 | 0.23 | 1248.4 | 0 | 0 | 1244 | 0 | 0
2026-05-01 15:56 | 666.5 |  | 667.6 | 664.8 | 56.8 | 58 | 56.2 | 0.47 | -38.02 | 38.52 | 0.02 | 49.9 | 4130.7 | 413 | 4606386 | 0 | 0 | 2652.33 | 9.87 | 9.27 | 100 | 0 | 0 | 1245.9 | 0 | 0 | 1249.4 | 0.2 | 0.23 | 1248.1 | 0.4 | 0.44 | 1243.9 | 0 | 0
2026-05-01 15:57 | 666.7 |  | 666.5 | 663.6 | 55.8 | 55.1 | 56.9 | 0.6 | -37.19 | 37.19 | 0.02 | 49.9 | 4130.7 | 413 | 4606386 | 0 | 0 | 2652.33 | 9.85 | 9.25 | 100 | 0 | 0 | 1245.2 | 0.3 | 0.42 | 1248.9 | 0.2 | 0.22 | 1247.7 | 0 | 0 | 1243.3 | 0 | 0
2026-05-01 15:58 | 665.8 |  | 666.2 | 663.7 | 55.2 | 53.6 | 53 | 0.75 | -37.67 | 37.68 | 0.02 | 49.9 | 4130.7 | 413 | 4606386 | 0 | 0 | 2652.33 | 9.84 | 9.24 | 100 | 0 | 0 | 1245 | 0.4 | 0.51 | 1248.7 | 0.2 | 0.28 | 1247.3 | 0 | 0 | 1242.9 | 0 | 0
2026-05-01 15:59 | 666.3 |  | 666.1 | 663.6 | 57 | 53.3 | 54.5 | 1.1 | -37.3 | 37.32 | 0.03 | 49.9 | 4130.7 | 413 | 4606386 | 0 | 0 | 2652.33 | 9.82 | 9.22 | 100 | 0 | 0 | 1245.3 | 0.3 | 0.4 | 1248.8 | 0.1 | 0.18 | 1247.2 | 0.4 | 0.54 | 1242.7 | 0 | 0
2026-05-01 16:00 | 668 |  | 667.4 | 664.7 | 56 | 54.8 | 55.9 | 0.81 | -37.48 | 37.49 | 0.02 | 49.9 | 4130.7 | 413 | 4606386 | 0 | 0 | 2652.33 | 9.8 | 9.21 | 100 | 0 | 0 | 1245.2 | 0.3 | 0.32 | 1248.3 | 0.1 | 0.09 | 1246.7 | 0.2 | 0.24 | 1242.3 | 0 | 0
2026-05-01 16:01 | 667.4 |  | 667.5 | 664.3 | 54.9 | 53.9 | 55.1 | 0.55 | -37.58 | 37.58 | 0.01 | 49.9 | 4130.7 | 413 | 4606386 | 0 | 0 | 2652.33 | 9.79 | 9.19 | 100 | 0 | 0 | 1245.7 | 0.3 | 0.36 | 1248.4 | 0.1 | 0.17 | 1246.7 | 0 | 0 | 1242.2 | 0 | 0
2026-05-01 16:02 | 665.5 |  | 664.8 | 662.8 | 54.5 | 49.9 | 56.5 | 0.38 | -35.26 | 35.25 | 0.01 | 50 | 4130.7 | 413 | 4606386 | 0 | 0 | 2652.33 | 9.77 | 9.18 | 100 | 0 | 0 | 1245.2 | 0 | 0 | 1247.9 | 0.2 | 0.29 | 1247.4 | 0 | 0 | 1242.8 | 0 | 0
2026-05-01 16:03 | 666 |  | 667.2 | 664.3 | 56.9 | 53.2 | 55.6 | 0.72 | -36.12 | 36.39 | 0.02 | 50 | 4130.7 | 413 | 4606386 | 0 | 0 | 2652.33 | 9.75 | 9.16 | 100 | 0 | 0 | 1245.7 | 0.4 | 0.46 | 1249.1 | 0.3 | 0.35 | 1248.4 | 0 | 0 | 1243.9 | 0 | 0
2026-05-01 16:04 | 665.5 |  | 666.3 | 663.2 | 53.7 | 58 | 54.8 | 0.41 | -35.26 | 35.85 | 0.01 | 50 | 4130.7 | 413 | 4606386 | 0 | 0 | 2652.33 | 9.74 | 9.14 | 100 | 0 | 0 | 1245.7 | 0 | 0 | 1249.6 | 0.3 | 0.42 | 1248.7 | 0 | 0 | 1244.4 | 0 | 0
2026-05-01 16:05 | 666.4 |  | 667.6 | 664.9 | 53.9 | 56.6 | 55.9 | 0.19 | -38.2 | 38.51 | 0.01 | 49.9 | 4130.8 | 413 | 4606386 | 0 | 0 | 2652.33 | 9.72 | 9.13 | 100 | 0 | 0 | 1245.5 | 0 | 0 | 1249.8 | 0.2 | 0.2 | 1248.9 | 0 | 0 | 1244.9 | 0 | 0
2026-05-01 16:06 | 665.4 |  | 666 | 663.2 | 54.2 | 55.1 | 52.4 | 1.01 | -36.77 | 36.56 | 0.02 | 49.9 | 4130.8 | 413 | 4606386 | 0 | 0 | 2652.33 | 9.71 | 9.12 | 100 | 0 | 0 | 1245.5 | 0 | 0 | 1249.7 | 0.3 | 0.39 | 1248.7 | 0 | 0 | 1244.3 | 0 | 0
2026-05-01 16:07 | 669.1 |  | 668.2 | 665.1 | 57 | 54.9 | 55.7 | 0.4 | -37.86 | 37.9 | 0.01 | 49.9 | 4130.8 | 413 | 4606386 | 0 | 0 | 2652.33 | 9.69 | 9.1 | 100 | 0 | 0 | 1244.2 | 0.2 | 0.28 | 1249 | 0.1 | 0.19 | 1248.1 | 0 | 0 | 1244.4 | 0 | 0
2026-05-01 16:08 | 668 |  | 668.6 | 665.8 | 57.7 | 57.3 | 56.5 | 0.29 | -38.47 | 38.87 | 0.01 | 49.9 | 4130.8 | 413 | 4606386 | 0 | 0 | 2652.33 | 9.68 | 9.09 | 100 | 0 | 0 | 1243.6 | 0.1 | 0.14 | 1249.6 | 0.2 | 0.2 | 1248.9 | 0 | 0 | 1245.2 | 0 | 0
2026-05-01 16:09 | 667.5 |  | 667.1 | 664.7 | 57.2 | 55.3 | 56.1 | 0.42 | -37.02 | 36.83 | 0.02 | 49.9 | 4130.8 | 413 | 4606386 | 0 | 0 | 2652.33 | 9.66 | 9.07 | 100 | 0 | 0 | 1243.5 | 0.5 | 0.59 | 1250.1 | 0.3 | 0.43 | 1249.5 | 0 | 0 | 1246 | 0.1 | 0.07
2026-05-01 16:10 | 668.2 |  | 666.6 | 664.6 | 55.5 | 53.8 | 55.1 | 0.4 | -38.19 | 38.19 | 0.01 | 49.8 | 4130.8 | 413 | 4606386 | 0 | 0 | 2652.33 | 9.65 | 9.06 | 100 | 0 | 0 | 1244.4 | 0.3 | 0.32 | 1251.4 | 0.1 | 0.14 | 1250.7 | 0 | 0 | 1247.2 | 0 | 0
2026-05-01 16:11 | 668.2 |  | 667.2 | 665.3 | 55.9 | 55.8 | 56.6 | 0.17 | -38.92 | 39 | 0.01 | 49.8 | 4130.8 | 413 | 4606386 | 0 | 0 | 2652.33 | 9.63 | 9.04 | 100 | 0 | 0 | 1245 | 0 | 0 | 1251.8 | 0.2 | 0.27 | 1250.7 | 0 | 0 | 1247.5 | 0 | 0
2026-05-01 16:12 | 665.9 |  | 664.9 | 663.1 | 54.7 | 52.7 | 52.4 | 0.27 | -36.5 | 36.5 | 0.01 | 49.8 | 4130.8 | 413 | 4606386 | 0 | 0 | 2652.33 | 9.62 | 9.03 | 100 | 0 | 0 | 1245.1 | 0 | 0 | 1251.5 | 0.2 | 0.28 | 1249.9 | 0 | 0 | 1246.9 | 0 | 0
2026-05-01 16:13 | 666.3 |  | 665.6 | 663.5 | 52.7 | 56.2 | 55.2 | 0.42 | -36.76 | 36.94 | 0.01 | 49.8 | 4130.8 | 413 | 4606386 | 0 | 0 | 2652.33 | 9.6 | 9.02 | 100 | 0 | 0 | 1245.1 | 0 | 0 | 1250.6 | 0.2 | 0.24 | 1249.3 | 0 | 0 | 1246.3 | 0 | 0
2026-05-01 16:14 | 667.1 |  | 666 | 664.3 | 53.1 | 55 | 53.1 | 0.2 | -37.91 | 37.43 | 0.01 | 49.8 | 4130.8 | 413 | 4606386 | 0 | 0 | 2652.33 | 9.59 | 9 | 100 | 0 | 0 | 1245.2 | 0 | 0 | 1250.4 | 0.2 | 0.21 | 1249.3 | 0 | 0 | 1246.1 | 0 | 0
2026-05-01 16:15 | 666.3 |  | 665.1 | 663.4 | 57.1 | 53.6 | 52.9 | 0.38 | -36.25 | 36.26 | 0.01 | 49.8 | 4130.8 | 413 | 4606386 | 0 | 0 | 2652.33 | 9.57 | 8.99 | 100 | 0 | 0 | 1245.9 | 0 | 0 | 1250.2 | 0.3 | 0.34 | 1249.4 | 0 | 0 | 1246.4 | 0 | 0
2026-05-01 16:16 | 665.8 |  | 665.8 | 663.2 | 54.3 | 51.6 | 52.1 | 0.38 | -36.15 | 36.28 | 0.01 | 49.8 | 4130.8 | 413 | 4606386 | 0 | 0 | 2652.33 | 9.56 | 8.98 | 100 | 0 | 0 | 1246.5 | 0 | 0 | 1250.1 | 0.3 | 0.34 | 1249 | 0 | 0 | 1246 | 0 | 0.03
2026-05-01 16:17 | 665.2 |  | 665.3 | 662.9 | 55.8 | 52.3 | 53.5 | 0.38 | -35.26 | 35.26 | 0.01 | 49.9 | 4130.8 | 413 | 4606386 | 0 | 0 | 2652.33 | 9.54 | 8.96 | 100 | 0 | 0 | 1246.4 | 0 | 0 | 1250.2 | 0.3 | 0.38 | 1249.1 | 0 | 0 | 1246.2 | 0 | 0.06
2026-05-01 16:18 | 667.8 |  | 667.1 | 665 | 55.5 | 55 | 54.9 | 0.27 | -37.48 | 37.29 | 0.01 | 49.9 | 4130.8 | 413 | 4606386 | 0 | 0 | 2652.33 | 9.53 | 8.95 | 100 | 0 | 0 | 1247.2 | 0 | 0 | 1250.5 | 0.2 | 0.19 | 1249.4 | 0 | 0 | 1246.2 | 0 | 0
2026-05-01 16:19 | 667 |  | 666.5 | 664 | 57.8 | 55.1 | 55.2 | 0.18 | -36.48 | 36.48 | 0 | 49.9 | 4130.8 | 413 | 4606386 | 0 | 0 | 2652.33 | 9.52 | 8.94 | 100 | 0 | 0 | 1246.8 | 0 | 0 | 1250.3 | 0.2 | 0.24 | 1249 | 0 | 0 | 1245.8 | 0 | 0
2026-05-01 16:20 | 667.7 |  | 666.9 | 665 | 57.1 | 56.7 | 56.4 | 0.14 | -38.24 | 38.13 | 0.01 | 49.9 | 4130.8 | 413 | 4606386 | 0 | 0 | 2652.33 | 9.5 | 8.92 | 100 | 0 | 0 | 1246.2 | 0 | 0 | 1249.6 | 0.2 | 0.21 | 1248.3 | 0.1 | 0.13 | 1245 | 0 | 0
2026-05-01 16:21 | 667.4 |  | 667.2 | 664.6 | 56.7 | 54.8 | 55.9 | 0.23 | -37.56 | 37.56 | 0.01 | 49.9 | 4130.9 | 413 | 4606386 | 0 | 0 | 2652.33 | 9.49 | 8.91 | 100 | 0 | 0 | 1245.7 | 0 | 0 | 1248.7 | 0.1 | 0.16 | 1247.8 | 0 | 0 | 1244.3 | 0 | 0
2026-05-01 16:22 | 667.4 |  | 666.7 | 664.8 | 57.1 | 55.3 | 54.9 | 0.53 | -36.66 | 35.84 | 0.01 | 49.8 | 4130.9 | 413 | 4606386 | 0 | 0 | 2652.33 | 9.48 | 8.9 | 100 | 0 | 0 | 1245.4 | 0 | 0 | 1247.7 | 0.1 | 0.17 | 1246.5 | 0.3 | 0.33 | 1243 | 0 | 0
2026-05-01 16:23 | 668.5 |  | 667 | 665.8 | 55.8 | 54.5 | 54.9 | 0.74 | -37.96 | 37.97 | 0.01 | 49.9 | 4130.9 | 413 | 4606386 | 0 | 0 | 2652.33 | 9.46 | 8.88 | 100 | 0 | 0 | 1244.9 | 0.3 | 0.31 | 1247.2 | 0.1 | 0.16 | 1246.3 | 0.3 | 0.43 | 1242.6 | 0 | 0
2026-05-01 16:24 | 668.6 |  | 666.6 | 665.8 | 59.2 | 55.6 | 56.1 | 0.67 | -37.59 | 36.73 | 0.02 | 49.9 | 4130.9 | 413 | 4606386 | 0 | 0 | 2652.33 | 9.45 | 8.87 | 100 | 0 | 0 | 1244.4 | 0.1 | 0.16 | 1246.8 | 0 | 0.06 | 1246.7 | 0.3 | 0.37 | 1244 | 0 | 0
2026-05-01 16:25 | 665.8 |  | 665 | 663.1 | 54.5 | 55.3 | 53.3 | 0.75 | -35.73 | 35.74 | 0.02 | 49.9 | 4130.9 | 413 | 4606386 | 0 | 0 | 2652.33 | 9.44 | 8.86 | 100 | 0 | 0 | 1243.9 | 0.4 | 0.55 | 1246.2 | 0.3 | 0.38 | 1246.7 | 0 | 0 | 1244.4 | 0 | 0
2026-05-01 16:26 | 666.6 |  | 666.3 | 664.4 | 54.6 | 53.5 | 54 | 0.46 | -37.06 | 37.07 | 0.01 | 49.9 | 4130.9 | 413 | 4606386 | 0 | 0 | 2652.33 | 9.42 | 8.85 | 100 | 0 | 0 | 1243.6 | 0.3 | 0.34 | 1245.7 | 0.2 | 0.21 | 1246.4 | 0 | 0 | 1244.5 | 0 | 0
2026-05-01 16:27 | 665.7 |  | 665.6 | 663.5 | 53.6 | 52 | 53.3 | 0.64 | -36.67 | 36.67 | 0.02 | 49.9 | 4130.9 | 413 | 4606386 | 0 | 0 | 2652.33 | 9.41 | 8.83 | 100 | 0 | 0 | 1244 | 0.3 | 0.35 | 1244.8 | 0.1 | 0.16 | 1246.2 | 0 | 0 | 1244.8 | 0 | 0
2026-05-01 16:28 | 665.7 |  | 666.1 | 663.7 | 54.8 | 53.1 | 54.6 | 0.51 | -35.93 | 36.48 | 0.01 | 49.9 | 4130.9 | 413 | 4606386 | 0 | 0 | 2652.33 | 9.4 | 8.82 | 100 | 0 | 0 | 1243.9 | 0.3 | 0.38 | 1244.9 | 0.1 | 0.14 | 1246.5 | 0 | 0 | 1245.7 | 0 | 0
2026-05-01 16:29 | 666.4 |  | 666.2 | 664 | 56.1 | 55.4 | 54.8 | 0.17 | -38.05 | 38.05 | 0 | 49.9 | 4130.9 | 413 | 4606386 | 0 | 0 | 2652.33 | 9.38 | 8.81 | 100 | 0 | 0 | 1243.8 | 0 | 0 | 1245.1 | 0.1 | 0.14 | 1246.7 | 0 | 0 | 1246 | 0 | 0
2026-05-01 16:30 | 668.1 |  | 666 | 665.6 | 54.3 | 55.2 | 54.1 | 0.11 | -37.69 | 37.47 | 0 | 49.9 | 4130.9 | 413 | 4606386 | 0 | 0 | 2652.33 | 9.37 | 8.8 | 100 | 0 | 0 | 1244 | 0 | 0 | 1245.6 | 0.1 | 0.11 | 1246.9 | 0 | 0 | 1245.7 | 0 | 0
2026-05-01 16:31 | 667.6 |  | 666.1 | 663.7 | 59.3 | 52.6 | 52 | 0.27 | -35.73 | 35.73 | 0.02 | 50 | 4130.9 | 413 | 4606386 | 0 | 0 | 2652.33 | 9.36 | 8.79 | 100 | 0 | 0 | 1244.1 | 0 | 0 | 1246.8 | 0.1 | 0.18 | 1247.5 | 0 | 0 | 1246.3 | 0 | 0
2026-05-01 16:32 | 666.8 |  | 667.6 | 665.3 | 57.6 | 57.9 | 57.6 | 0.03 | -38.17 | 38.32 | 0 | 50 | 4130.9 | 413 | 4606386 | 0 | 0 | 2652.33 | 9.35 | 8.78 | 100 | 0 | 0 | 1245 | 0 | 0 | 1246.4 | 0.1 | 0.19 | 1247.4 | 0 | 0 | 1246.4 | 0 | 0
2026-05-01 16:33 | 667.8 |  | 665.6 | 665.3 | 57.2 | 56.2 | 55.5 | 0.43 | -36.72 | 36.72 | 0.01 | 50 | 4130.9 | 413 | 4606386 | 0 | 0 | 2652.33 | 9.34 | 8.77 | 100 | 0 | 0 | 1245.5 | 0.4 | 0.49 | 1246.6 | 0.1 | 0.16 | 1247.5 | 0 | 0 | 1246.6 | 0 | 0
2026-05-01 16:34 | 667.8 |  | 665.6 | 665.3 | 57.2 | 56.2 | 55.5 | 0.43 | -36.72 | 36.72 | 0.01 | 50 | 4130.9 | 413 | 4606386 | 0 | 0 | 2652.33 | 9.34 | 8.77 | 100 | 0 | 0 | 1245.5 | 0.4 | 0.49 | 1246.6 | 0.1 | 0.16 | 1247.5 | 0 | 0 | 1246.6 | 0 | 0
2026-05-01 16:35 | 665.7 |  | 666.5 | 664.7 | 58.9 | 54.6 | 52.5 | 1.01 | -37.8 | 37.3 | 0.02 | 50 | 4131 | 413 | 4606386 | 0 | 0 | 2652.33 | 9.31 | 8.74 | 100 | 0 | 0 | 1245.3 | 0.5 | 0.58 | 1247 | 0.1 | 0.18 | 1247.3 | 0 | 0 | 1245.9 | 0 | 0
2026-05-01 16:36 | 668.2 |  | 666.7 | 665.2 | 56.9 | 55.2 | 55.4 | 0.43 | -37.51 | 37.51 | 0.01 | 49.9 | 4131 | 413 | 4606386 | 0 | 0 | 2652.33 | 9.3 | 8.73 | 100 | 0 | 0 | 1244.3 | 0.4 | 0.44 | 1247.3 | 0.1 | 0.09 | 1247.2 | 0 | 0 | 1245.1 | 0 | 0
2026-05-01 16:37 | 667 |  | 667.4 | 665.3 | 58.4 | 54.1 | 54.3 | 0.57 | -37.69 | 37.76 | 0.01 | 49.9 | 4131 | 413 | 4606386 | 0 | 0 | 2652.33 | 9.29 | 8.72 | 100 | 0 | 0 | 1244.4 | 0.3 | 0.38 | 1247.2 | 0 | 0.06 | 1247.5 | 0.2 | 0.27 | 1245.6 | 0 | 0
2026-05-01 16:38 | 668.9 |  | 666.6 | 666 | 56.4 | 53.8 | 54.1 | 0.32 | -36.71 | 36.17 | 0.01 | 49.9 | 4131 | 413 | 4606386 | 0 | 0 | 2652.33 | 9.28 | 8.71 | 100 | 0 | 0 | 1244.1 | 0.2 | 0.24 | 1247.9 | 0.1 | 0.08 | 1248.4 | 0 | 0 | 1246.9 | 0 | 0
2026-05-01 16:39 | 668.3 |  | 666.3 | 665.8 | 55.4 | 53.4 | 53.5 | 0.4 | -37.34 | 37.25 | 0.01 | 49.9 | 4131 | 413 | 4606386 | 0 | 0 | 2652.33 | 9.27 | 8.7 | 100 | 0 | 0 | 1244.3 | 0.3 | 0.33 | 1248.2 | 0.2 | 0.21 | 1248.5 | 0 | 0 | 1247 | 0 | 0
2026-05-01 16:40 | 667 |  | 667.3 | 665.5 | 56.3 | 53.1 | 53.4 | 0.42 | -37.03 | 37.04 | 0.01 | 49.9 | 4131 | 413.1 | 4606386 | 0 | 0 | 2652.33 | 9.25 | 8.69 | 100 | 0 | 0 | 1244.3 | 0.2 | 0.31 | 1247.5 | 0.2 | 0.21 | 1247.5 | 0 | 0 | 1246.5 | 0 | 0
2026-05-01 16:41 | 665.3 |  | 665.7 | 663.6 | 54 | 54.4 | 53.1 | 0.69 | -35.7 | 35.77 | 0.02 | 49.9 | 4131 | 413.1 | 4606386 | 0 | 0 | 2652.33 | 9.24 | 8.68 | 100 | 0 | 0 | 1244.4 | 0.3 | 0.38 | 1246.9 | 0.2 | 0.3 | 1246.8 | 0 | 0 | 1245.7 | 0 | 0
2026-05-01 16:42 | 667.3 |  | 666.4 | 663.9 | 56.2 | 51.3 | 52.4 | 1.17 | -36.61 | 36.62 | 0.04 | 49.9 | 4131 | 413.1 | 4606386 | 0 | 0 | 2652.33 | 9.23 | 8.67 | 100 | 0 | 0 | 1243.9 | 0.3 | 0.39 | 1247 | 0.1 | 0.19 | 1246.7 | 0 | 0 | 1245.4 | 0 | 0
2026-05-01 16:43 | 667.8 |  | 668.4 | 666.5 | 59.3 | 53 | 53.3 | 0.58 | -37.92 | 37.19 | 0.01 | 50 | 4131 | 413.1 | 4606386 | 0 | 0 | 2652.33 | 9.22 | 8.66 | 100 | 0 | 0 | 1243.6 | 0.2 | 0.2 | 1246.9 | 0.1 | 0.09 | 1246.5 | 0.3 | 0.41 | 1244.8 | 0 | 0
2026-05-01 16:44 | 667.2 |  | 666.4 | 665.2 | 52.6 | 55.4 | 54.1 | 0.65 | -35.32 | 35.33 | 0.02 | 50 | 4131 | 413.1 | 4606386 | 0 | 0 | 2652.33 | 9.21 | 8.65 | 100 | 0 | 0 | 1243.4 | 0.3 | 0.43 | 1247.4 | 0.2 | 0.31 | 1247 | 0 | 0 | 1245.3 | 0 | 0
2026-05-01 16:45 | 668.2 |  | 666.6 | 665.3 | 53.2 | 56 | 52.6 | 0.39 | -37.67 | 37.36 | 0.01 | 50 | 4131 | 413.1 | 4606386 | 0 | 0 | 2652.33 | 9.2 | 8.64 | 100 | 0 | 0 | 1242.9 | 0.3 | 0.35 | 1247.4 | 0.2 | 0.19 | 1247.2 | 0 | 0 | 1245.7 | 0 | 0
2026-05-01 16:46 | 665.7 |  | 666.4 | 664.4 | 55.8 | 52.4 | 53.2 | 0.62 | -36.55 | 36.79 | 0.01 | 49.9 | 4131.1 | 413.1 | 4606386 | 0 | 0 | 2652.33 | 9.19 | 8.63 | 100 | 0 | 0 | 1243.2 | 0.3 | 0.36 | 1247.2 | 0.2 | 0.26 | 1247 | 0 | 0 | 1245.3 | 0 | 0
2026-05-01 16:47 | 666.9 |  | 666.8 | 664.6 | 55.8 | 53.7 | 56.6 | 0.45 | -37.17 | 37.43 | 0.01 | 49.9 | 4131.1 | 413.1 | 4606386 | 0 | 0 | 2652.33 | 9.18 | 8.62 | 100 | 0 | 0 | 1243.7 | 0.2 | 0.24 | 1247.5 | 0.2 | 0.22 | 1247.3 | 0 | 0 | 1245.3 | 0 | 0
2026-05-01 16:48 | 666.1 |  | 665.2 | 663.6 | 56.5 | 52.2 | 52.6 | 0.65 | -37.14 | 37.48 | 0.02 | 49.9 | 4131.1 | 413.1 | 4606386 | 0 | 0 | 2652.33 | 9.17 | 8.61 | 100 | 0 | 0 | 1244.2 | 0 | 0 | 1247.3 | 0.1 | 0.12 | 1247.2 | 0 | 0 | 1245.2 | 0 | 0
2026-05-01 16:49 | 667.1 |  | 666.6 | 664.8 | 56.9 | 54.6 | 54.7 | 0.51 | -38.28 | 37.6 | 0.01 | 49.9 | 4131.1 | 413.1 | 4606386 | 0 | 0 | 2652.33 | 9.16 | 8.6 | 100 | 0 | 0 | 1243.8 | 0.2 | 0.24 | 1246.4 | 0.2 | 0.2 | 1246.6 | 0 | 0 | 1244.4 | 0 | 0
2026-05-01 16:50 | 666.5 |  | 665.9 | 664 | 54.1 | 53.3 | 53.4 | 0.35 | -36.72 | 36.72 | 0.01 | 49.9 | 4131.1 | 413.1 | 4606386 | 0 | 0 | 2652.33 | 9.15 | 8.59 | 100 | 0 | 0 | 1244.4 | 0 | 0 | 1246.5 | 0.1 | 0.11 | 1246.9 | 0 | 0 | 1244.6 | 0 | 0
2026-05-01 16:51 | 667.1 |  | 665.1 | 664.2 | 54.6 | 54.4 | 54 | 0.8 | -37.28 | 37.29 | 0.02 | 49.9 | 4131.1 | 413.1 | 4606386 | 0 | 0 | 2652.33 | 9.14 | 8.58 | 100 | 0 | 0 | 1244.7 | 0.4 | 0.55 | 1246.7 | 0.2 | 0.28 | 1246.9 | 0 | 0 | 1244.4 | 0 | 0
2026-05-01 16:52 | 667 |  | 665.8 | 664.4 | 55.3 | 53.7 | 54.4 | 0.12 | -38.09 | 37.61 | 0 | 49.9 | 4131.1 | 413.1 | 4606386 | 0 | 0 | 2652.33 | 9.13 | 8.57 | 100 | 0 | 0 | 1244.7 | 0 | 0 | 1246.8 | 0 | 0.06 | 1246.9 | 0 | 0 | 1244.4 | 0 | 0
2026-05-01 16:53 | 669.2 |  | 668.8 | 666.9 | 55.9 | 54.4 | 53.6 | 0.84 | -37.53 | 37.87 | 0.03 | 49.9 | 4131.1 | 413.1 | 4606386 | 0 | 0 | 2652.33 | 9.12 | 8.56 | 100 | 0 | 0 | 1244.3 | 0.1 | 0.13 | 1246.7 | 0 | 0 | 1246.7 | 0.2 | 0.28 | 1244.6 | 0.4 | 0.49
2026-05-01 16:54 | 667.3 |  | 667.6 | 666 | 55.6 | 53.7 | 54.9 | 0.42 | -37.71 | 38.46 | 0.01 | 49.9 | 4131.1 | 413.1 | 4606386 | 0 | 0 | 2652.33 | 9.11 | 8.55 | 100 | 0 | 0 | 1244.2 | 0.3 | 0.43 | 1246.2 | 0 | 0 | 1246.3 | 0 | 0 | 1244.4 | 0 | 0
2026-05-01 16:55 | 667.7 |  | 666.8 | 664.8 | 54.6 | 53.7 | 53.1 | 0.83 | -38.21 | 37.63 | 0.03 | 49.9 | 4131.1 | 413.1 | 4606386 | 0 | 0 | 2652.33 | 9.1 | 8.54 | 100 | 0 | 0 | 1244.2 | 0.3 | 0.44 | 1245.3 | 0.1 | 0.06 | 1245.9 | 0.4 | 0.51 | 1243.8 | 0 | 0
2026-05-01 16:56 | 668.1 |  | 667.5 | 665.2 | 55.5 | 53.8 | 55.7 | 0.72 | -38.08 | 38.47 | 0.02 | 49.9 | 4131.1 | 413.1 | 4606386 | 0 | 0 | 2652.33 | 9.09 | 8.53 | 100 | 0 | 0 | 1244.6 | 0.3 | 0.4 | 1245.6 | 0 | 0 | 1246.2 | 0.3 | 0.41 | 1243.8 | 0 | 0
2026-05-01 16:57 | 667 |  | 665.1 | 664.2 | 55.7 | 53.1 | 51.6 | 0.26 | -36.73 | 36.86 | 0.01 | 49.9 | 4131.1 | 413.1 | 4606386 | 0 | 0 | 2652.33 | 9.08 | 8.53 | 100 | 0 | 0 | 1244.9 | 0 | 0 | 1246.1 | 0.2 | 0.23 | 1246.4 | 0 | 0 | 1243.8 | 0 | 0
2026-05-01 16:58 | 667.1 |  | 666.4 | 664.3 | 55.8 | 53.4 | 52.9 | 0.22 | -37.81 | 37.54 | 0 | 49.9 | 4131.1 | 413.1 | 4606386 | 0 | 0 | 2652.33 | 9.07 | 8.52 | 100 | 0 | 0 | 1244.6 | 0 | 0 | 1246.4 | 0.1 | 0.14 | 1246.3 | 0 | 0 | 1243.8 | 0 | 0
2026-05-01 16:59 | 667.8 |  | 665.6 | 665 | 54.9 | 52.9 | 53.4 | 0.19 | -37.22 | 37.35 | 0 | 49.9 | 4131.1 | 413.1 | 4606386 | 0 | 0 | 2652.33 | 9.06 | 8.51 | 100 | 0 | 0 | 1244.6 | 0 | 0 | 1246.3 | 0.2 | 0.19 | 1246.4 | 0 | 0 | 1243.9 | 0 | 0
2026-05-01 17:00 | 667.8 |  | 666.8 | 664.8 | 55.7 | 58.3 | 54.8 | 0.38 | -37.24 | 36.36 | 0.02 | 50 | 4131.2 | 413.1 | 4606386 | 0 | 0 | 2652.33 | 9.05 | 8.5 | 100 | 0 | 0 | 1244.4 | 0.2 | 0.23 | 1246.4 | 0.1 | 0.07 | 1246.4 | 0.2 | 0.25 | 1243.8 | 0 | 0
2026-05-01 17:01 | 670.2 |  | 670.9 | 668.8 | 57.5 | 54.7 | 55.1 | 0.59 | -40.53 | 40.7 | 0.01 | 50 | 4131.2 | 413.1 | 4606386 | 0 | 0 | 2652.33 | 9.04 | 8.49 | 100 | 0 | 0 | 1244.3 | 0.1 | 0.14 | 1246.7 | 0 | 0 | 1246.5 | 0 | 0.01 | 1243.5 | 0.3 | 0.39
2026-05-01 17:02 | 673.3 |  | 674.5 | 672.9 | 58 | 56 | 56.7 | 0.11 | -41.61 | 42.37 | 0 | 50.1 | 4131.2 | 413.1 | 4606386 | 0 | 0 | 2652.33 | 9.04 | 8.48 | 100 | 0 | 0 | 1244.2 | 0 | 0 | 1246.5 | 0 | 0 | 1246.6 | 0 | 0 | 1243.6 | 0 | 0.05
2026-05-01 17:03 | 673.1 |  | 673.9 | 671.9 | 60.8 | 57.1 | 57.3 | 0.04 | -41.19 | 41.67 | 0 | 50.1 | 4131.2 | 413.1 | 4606386 | 0 | 0 | 2652.33 | 9.03 | 8.48 | 100 | 0 | 0 | 1244.2 | 0 | 0 | 1246.1 | 0 | 0 | 1246.3 | 0 | 0 | 1243.4 | 0.1 | 0.17
2026-05-01 17:04 | 675.1 |  | 673.4 | 669.7 | 58.1 | 55.6 | 55.7 | 0.03 | -42.14 | 42.14 | 0 | 50.1 | 4131.2 | 413.1 | 4606386 | 0 | 0 | 2652.33 | 9.02 | 8.47 | 100 | 0 | 0 | 1243.7 | 0 | 0 | 1245.8 | 0 | 0 | 1246.2 | 0 | 0 | 1243.6 | 0.2 | 0.21
2026-05-01 17:05 | 673.2 |  | 673.5 | 672.6 | 58.4 | 56.4 | 56.3 | 0 | -42.3 | 42.3 | 0 | 50 | 4131.2 | 413.1 | 4606386 | 0 | 0 | 2652.33 | 9.01 | 8.46 | 100 | 0 | 0 | 1244 | 0 | 0 | 1246.6 | 0 | 0 | 1246.9 | 0 | 0 | 1244.1 | 0 | 0.04
2026-05-01 17:06 | 672.3 |  | 673.4 | 671.9 | 56.8 | 57.1 | 55.7 | 0.12 | -41.96 | 42.57 | 0 | 50 | 4131.2 | 413.1 | 4606386 | 0 | 0 | 2652.33 | 9 | 8.45 | 100 | 0 | 0 | 1244.1 | 0 | 0 | 1246.9 | 0 | 0 | 1247.2 | 0 | 0 | 1244.3 | 0 | 0
2026-05-01 17:07 | 673.7 |  | 672.3 | 670.4 | 62.1 | 56 | 54.2 | 0.25 | -40.43 | 41.31 | 0 | 50 | 4131.2 | 413.1 | 4606386 | 0 | 0 | 2652.33 | 8.99 | 8.44 | 100 | 0 | 0 | 1244 | 0 | 0 | 1246.6 | 0 | 0 | 1246.7 | 0 | 0.05 | 1243.8 | 0.1 | 0.12
2026-05-01 17:08 | 673.3 |  | 673.4 | 671.9 | 61.8 | 58.4 | 57 | 0.4 | -42.87 | 42.98 | 0.01 | 50 | 4131.2 | 413.1 | 4606386 | 0 | 0 | 2652.33 | 8.98 | 8.44 | 100 | 0 | 0 | 1243.8 | 0 | 0 | 1246.2 | 0.3 | 0.35 | 1246.4 | 0 | 0 | 1243.9 | 0 | 0
2026-05-01 17:09 | 675 |  | 672.6 | 671.7 | 59.7 | 55.9 | 59.1 | 0.25 | -41.67 | 41.05 | 0.01 | 49.9 | 4131.2 | 413.1 | 4606386 | 0 | 0 | 2652.33 | 8.98 | 8.43 | 100 | 0 | 0 | 1243.9 | 0 | 0 | 1245.4 | 0.2 | 0.26 | 1245.7 | 0 | 0 | 1243.4 | 0 | 0
2026-05-01 17:10 | 672.4 |  | 671.2 | 670.9 | 56.9 | 55.3 | 54 | 0.46 | -40.42 | 40.42 | 0.01 | 49.9 | 4131.2 | 413.1 | 4606386 | 0 | 0 | 2652.33 | 8.97 | 8.42 | 100 | 0 | 0 | 1243.5 | 0 | 0 | 1244.6 | 0.3 | 0.35 | 1245.1 | 0 | 0 | 1243.2 | 0.1 | 0.13
2026-05-01 17:11 | 674.9 |  | 672.6 | 672 | 0 | 0 | 0 | 0 | 0 | 0 | 0 | 49.9 | 4131.2 | 413.1 | 4606386 | 0 | 0 | 2652.33 | 8.96 | 8.42 | 100 | 0 | 0 | 1244.5 | 0 | 0 | 1246.6 | 0 | 0 | 1246.9 | 0 | 0 | 1245.2 | 0 | 0
2026-05-01 17:12 | 673.4 |  | 672.8 | 672.2 | 0 | 0 | 0 | 0 | 0 | 0 | 0 | 50 | 4131.2 | 413.1 | 4606386 | 0 | 0 | 2652.33 | 8.95 | 8.41 | 100 | 0 | 0 | 1243.7 | 0 | 0 | 1246 | 0 | 0 | 1246.1 | 0 | 0 | 1244.6 | 0 | 0
2026-05-01 17:13 | 674.9 |  | 674.2 | 672.2 | 0 | 0 | 0 | 0 | 0 | 0 | 0 | 50 | 4131.2 | 413.1 | 4606386 | 0 | 0 | 2652.33 | 8.95 | 8.4 | 100 | 0 | 0 | 1243.1 | 0 | 0 | 1244.9 | 0 | 0 | 1245.4 | 0 | 0 | 1244.3 | 0 | 0
2026-05-01 17:14 | 675 |  | 673.3 | 674.1 | 0 | 0 | 0 | 0 | 0 | 0 | 0 | 50 | 4131.2 | 413.1 | 4606386 | 0 | 0 | 2652.33 | 8.94 | 8.39 | 100 | 0 | 0 | 1243.1 | 0 | 0 | 1245.2 | 0 | 0 | 1245.3 | 0 | 0 | 1243.9 | 0 | 0
2026-05-01 17:15 | 677.1 |  | 674.7 | 672.9 | 0 | 0 | 0 | 0 | 0 | 0 | 0 | 50 | 4131.2 | 413.1 | 4606386 | 0 | 0 | 2652.33 | 8.93 | 8.39 | 100 | 0 | 0 | 1243.1 | 0 | 0 | 1245 | 0 | 0 | 1245.2 | 0 | 0 | 1244 | 0 | 0
2026-05-01 17:16 | 674.6 |  | 675.5 | 674.1 | 60 | 58.6 | 57.3 | 0.22 | -41.92 | 41.72 | 0.01 | 50 | 4131.2 | 413.1 | 4606386 | 0 | 0 | 2652.33 | 8.92 | 8.38 | 100 | 0 | 0 | 1240.7 | 0.2 | 0.28 | 1242.7 | 0 | 0.04 | 1243 | 0 | 0 | 1241.4 | 0 | 0
2026-05-01 17:17 | 677.2 |  | 676.6 | 674.7 | 59.9 | 57.8 | 58.4 | 0.35 | -42.77 | 42.77 | 0.01 | 50 | 4131.2 | 413.1 | 4606386 | 0 | 0 | 2652.33 | 8.92 | 8.37 | 100 | 0 | 0 | 1240.2 | 0.1 | 0.17 | 1242.7 | 0 | 0 | 1242.5 | 0.3 | 0.39 | 1241.4 | 0 | 0
2026-05-01 17:18 | 675.6 |  | 674.5 | 674.8 | 59.4 | 58 | 58.4 | 0.41 | -43.98 | 43.46 | 0.01 | 50 | 4131.2 | 413.1 | 4606386 | 0 | 0 | 2652.33 | 8.91 | 8.37 | 100 | 0 | 0 | 1239.3 | 0.3 | 0.33 | 1241.8 | 0.1 | 0.09 | 1241.8 | 0.2 | 0.27 | 1240.8 | 0 | 0
2026-05-01 17:19 | 678.2 |  | 676.4 | 674.1 | 58.8 | 60 | 58.4 | 0.21 | -44.12 | 44.49 | 0 | 50 | 4131.2 | 413.1 | 4606386 | 0 | 0 | 2652.33 | 8.9 | 8.36 | 100 | 0 | 0 | 1238.6 | 0.1 | 0.11 | 1241.3 | 0 | 0 | 1241.7 | 0.2 | 0.19 | 1240.4 | 0 | 0
2026-05-01 17:20 | 675.8 |  | 675.3 | 674.6 | 63.3 | 55.5 | 54.7 | 0.49 | -44.38 | 44.39 | 0.01 | 50 | 4131.2 | 413.1 | 4606386 | 0 | 0 | 2652.33 | 8.89 | 8.35 | 100 | 0 | 0 | 1238 | 0.1 | 0.16 | 1241.6 | 0 | 0.04 | 1241.8 | 0.2 | 0.28 | 1240.5 | 0 | 0
2026-05-01 17:21 | 675.3 |  | 673.3 | 674.1 | 57.3 | 54.3 | 56.8 | 0.91 | -41.38 | 41.6 | 0.02 | 50 | 4131.2 | 413.1 | 4606386 | 0 | 0 | 2652.33 | 8.89 | 8.35 | 100 | 0 | 0 | 1237.8 | 0.3 | 0.42 | 1241.4 | 0.2 | 0.19 | 1241.9 | 0.2 | 0.25 | 1240.9 | 0 | 0
2026-05-01 17:22 | 675.8 |  | 673.5 | 674 | 57.6 | 53.7 | 59.3 | 0.64 | -42.86 | 42.26 | 0.02 | 50 | 4131.3 | 413.1 | 4606386 | 0 | 0 | 2652.33 | 8.88 | 8.34 | 100 | 0 | 0 | 1237.7 | 0.2 | 0.25 | 1241.7 | 0.1 | 0.16 | 1242.1 | 0.5 | 0.65 | 1241 | 0 | 0
2026-05-01 17:23 | 676.5 |  | 674 | 673 | 56.8 | 59.6 | 56.8 | 0.65 | -42.62 | 42.62 | 0.01 | 50 | 4131.3 | 413.1 | 4606386 | 0 | 0 | 2652.33 | 8.87 | 8.34 | 100 | 0 | 0 | 1237.2 | 0.2 | 0.22 | 1241.3 | 0.2 | 0.21 | 1241.4 | 0.4 | 0.47 | 1240.2 | 0 | 0
2026-05-01 17:24 | 676.4 |  | 676.6 | 675.2 | 58.7 | 58.3 | 57 | 0.25 | -44.7 | 44.7 | 0.01 | 50 | 4131.3 | 413.1 | 4606386 | 0 | 0 | 2652.33 | 8.87 | 8.33 | 100 | 0 | 0 | 1236.9 | 0.1 | 0.14 | 1240.9 | 0 | 0 | 1241 | 0.2 | 0.23 | 1239.6 | 0 | 0
2026-05-01 17:25 | 676.7 |  | 676.5 | 675 | 61 | 57.1 | 57.4 | 0.36 | -42.89 | 43.08 | 0.01 | 50 | 4131.3 | 413.1 | 4606386 | 0 | 0 | 2652.33 | 8.86 | 8.32 | 100 | 0 | 0 | 1236.5 | 0.1 | 0.1 | 1240.2 | 0 | 0 | 1240.3 | 0.1 | 0.1 | 1238.7 | 0 | 0
2026-05-01 17:26 | 679.5 |  | 677 | 674.1 | 61.4 | 59.1 | 58.7 | 0.44 | -44.62 | 44.8 | 0.01 | 50 | 4131.3 | 413.1 | 4606386 | 0 | 0 | 2652.33 | 8.86 | 8.32 | 100 | 0 | 0 | 1236.2 | 0 | 0.03 | 1239.6 | 0 | 0 | 1239.4 | 0 | 0 | 1237.8 | 0.4 | 0.45
2026-05-01 17:27 | 678.1 |  | 675.7 | 676.9 | 61.2 | 56.9 | 61.2 | 0.4 | -45.46 | 45.48 | 0.01 | 50 | 4131.3 | 413.1 | 4606386 | 0 | 0 | 2652.33 | 8.85 | 8.31 | 100 | 0 | 0 | 1235.8 | 0 | 0 | 1238.8 | 0 | 0 | 1238.9 | 0 | 0 | 1236.8 | 0.3 | 0.36
2026-05-01 17:28 | 673.5 |  | 673 | 672.2 | 58.7 | 56.9 | 53.8 | 0.8 | -41.88 | 42.24 | 0.02 | 50 | 4131.3 | 413.1 | 4606386 | 0 | 0 | 2652.33 | 8.84 | 8.31 | 100 | 0 | 0 | 1235.5 | 0.2 | 0.24 | 1238.4 | 0.2 | 0.26 | 1238.8 | 0.3 | 0.34 | 1237 | 0 | 0
2026-05-01 17:29 | 675.7 |  | 673.4 | 671.8 | 57.9 | 55.6 | 55.4 | 0.81 | -42.73 | 42.54 | 0.01 | 50 | 4131.3 | 413.1 | 4606386 | 0 | 0 | 2652.33 | 8.84 | 8.3 | 100 | 0 | 0 | 1235.6 | 0.2 | 0.25 | 1237.9 | 0.2 | 0.21 | 1238.3 | 0.2 | 0.22 | 1236.6 | 0 | 0
2026-05-01 17:30 | 676.6 |  | 674.3 | 673.3 | 61.4 | 58.6 | 56.8 | 0.35 | -42.82 | 42.58 | 0.01 | 50 | 4131.3 | 413.1 | 4606386 | 0 | 0 | 2652.33 | 8.83 | 8.3 | 100 | 0 | 0 | 1235.8 | 0.1 | 0.08 | 1237.2 | 0 | 0 | 1238 | 0.1 | 0.06 | 1236.4 | 0 | 0
2026-05-01 17:31 | 674.1 |  | 673.1 | 671.9 | 59.6 | 57.7 | 57.1 | 0.19 | -41.88 | 42.39 | 0.01 | 50.1 | 4131.3 | 413.1 | 4606386 | 0 | 0 | 2652.33 | 8.82 | 8.29 | 100 | 0 | 0 | 1236 | 0 | 0 | 1237.3 | 0.2 | 0.2 | 1238.2 | 0 | 0 | 1236.7 | 0 | 0
2026-05-01 17:32 | 674 |  | 673.8 | 672.6 | 60.2 | 57 | 57.8 | 0.5 | -42.09 | 42.21 | 0.02 | 50.1 | 4131.3 | 413.1 | 4606386 | 0 | 0 | 2652.33 | 8.82 | 8.28 | 100 | 0 | 0 | 1235.8 | 0.3 | 0.31 | 1237.1 | 0.1 | 0.15 | 1238.3 | 0.4 | 0.44 | 1237.1 | 0 | 0
2026-05-01 17:33 | 674.9 |  | 674.3 | 673 | 59.7 | 56.4 | 55.5 | 0.44 | -43.56 | 43.29 | 0.01 | 50.1 | 4131.3 | 413.1 | 4606386 | 0 | 0 | 2652.33 | 8.81 | 8.28 | 100 | 0 | 0 | 1235.5 | 0.1 | 0.18 | 1237.5 | 0.1 | 0.1 | 1238.1 | 0.1 | 0.12 | 1236.7 | 0 | 0
2026-05-01 17:34 | 676.7 |  | 675.1 | 675.6 | 57.9 | 59.1 | 57.5 | 0.53 | -43.04 | 43.04 | 0.01 | 50.1 | 4131.3 | 413.1 | 4606387 | 0 | 0 | 2652.33 | 8.81 | 8.27 | 100 | 0 | 0 | 1235.6 | 0.1 | 0.19 | 1237.3 | 0 | 0 | 1237.9 | 0.1 | 0.07 | 1236.8 | 0 | 0
2026-05-01 17:35 | 675.6 |  | 675.4 | 674 | 58.1 | 55.6 | 58.1 | 0.31 | -43.04 | 43.04 | 0 | 50 | 4131.3 | 413.1 | 4606387 | 0 | 0 | 2652.33 | 8.8 | 8.27 | 100 | 0 | 0 | 1235.1 | 0.1 | 0.14 | 1236.9 | 0 | 0 | 1237.5 | 0.1 | 0.1 | 1236.3 | 0 | 0
2026-05-01 17:36 | 677.3 |  | 675.2 | 674.3 | 59.1 | 57.4 | 58.3 | 0.17 | -43.38 | 43.59 | 0 | 50 | 4131.4 | 413.1 | 4606387 | 0 | 0 | 2652.33 | 8.8 | 8.26 | 100 | 0 | 0 | 1235.1 | 0.1 | 0.09 | 1236.7 | 0 | 0.01 | 1237.3 | 0 | 0.01 | 1235.9 | 0 | 0
2026-05-01 17:37 | 676 |  | 672.4 | 671.9 | 62.6 | 59.2 | 57.5 | 0.59 | -43.21 | 43.13 | 0.02 | 50 | 4131.4 | 413.1 | 4606387 | 0 | 0 | 2652.33 | 8.79 | 8.26 | 100 | 0 | 0 | 1235 | 0.3 | 0.36 | 1236.8 | 0 | 0 | 1237.2 | 0.2 | 0.24 | 1235.7 | 0 | 0
2026-05-01 17:38 | 676.4 |  | 675.5 | 674.3 | 62.2 | 59.9 | 59.5 | 0.09 | -44.21 | 44.21 | 0 | 50 | 4131.4 | 413.1 | 4606387 | 0 | 0 | 2652.33 | 8.79 | 8.25 | 100 | 0 | 0 | 1234.8 | 0 | 0 | 1236.5 | 0 | 0 | 1236.7 | 0 | 0 | 1235.5 | 0 | 0
2026-05-01 17:39 | 676.3 |  | 675.3 | 674.7 | 60.3 | 59.6 | 59.7 | 0.11 | -43.93 | 43.78 | 0 | 50 | 4131.4 | 413.1 | 4606387 | 0 | 0 | 2652.33 | 8.78 | 8.25 | 100 | 0 | 0 | 1234.4 | 0.1 | 0.11 | 1235.8 | 0 | 0 | 1236.1 | 0 | 0 | 1234.9 | 0.4 | 0.44
2026-05-01 17:40 | 678.4 |  | 675.2 | 674 | 61 | 59.9 | 58.7 | 0.35 | -41.93 | 41.93 | 0.01 | 50 | 4131.4 | 413.1 | 4606387 | 0 | 0 | 2652.33 | 8.77 | 8.24 | 100 | 0 | 0 | 1234.4 | 0 | 0 | 1235.4 | 0 | 0 | 1235.7 | 0.1 | 0.19 | 1234.2 | 0.4 | 0.43
2026-05-01 17:41 | 676 |  | 674.7 | 674.9 | 59.6 | 57.9 | 61.4 | 0.5 | -43.64 | 43.33 | 0.01 | 50 | 4131.4 | 413.1 | 4606387 | 0 | 0 | 2652.33 | 8.77 | 8.24 | 100 | 0 | 0 | 1233.9 | 0 | 0 | 1235.5 | 0 | 0 | 1235.5 | 0 | 0 | 1233.7 | 0.3 | 0.4
2026-05-01 17:42 | 678.2 |  | 676 | 673.9 | 62.1 | 58.4 | 57.3 | 0.52 | -42.78 | 43.64 | 0.01 | 50 | 4131.4 | 413.1 | 4606387 | 0 | 0 | 2652.33 | 8.76 | 8.24 | 100 | 0 | 0 | 1233.3 | 0 | 0 | 1234.9 | 0 | 0 | 1234.7 | 0 | 0 | 1233 | 0.3 | 0.41
2026-05-01 17:43 | 676.9 |  | 675.1 | 675.8 | 61.4 | 59.7 | 58.2 | 0.38 | -43.95 | 44.25 | 0.01 | 50 | 4131.4 | 413.1 | 4606387 | 0 | 0 | 2652.33 | 8.76 | 8.23 | 100 | 0 | 0 | 1232.6 | 0 | 0 | 1234.2 | 0 | 0 | 1234.2 | 0 | 0 | 1232.5 | 0.3 | 0.34
2026-05-01 17:44 | 677 |  | 675.5 | 676 | 59.5 | 57.1 | 58.7 | 0.3 | -44.18 | 44.88 | 0.01 | 50 | 4131.4 | 413.1 | 4606387 | 0 | 0 | 2652.33 | 8.75 | 8.23 | 100 | 0 | 0 | 1232.2 | 0 | 0 | 1233.5 | 0 | 0 | 1233.8 | 0 | 0 | 1231.8 | 0.3 | 0.31
2026-05-01 17:45 | 677.3 |  | 676.8 | 675.3 | 60.9 | 57.5 | 57 | 0.5 | -44.52 | 45.21 | 0 | 50 | 4131.4 | 413.1 | 4606387 | 0 | 0 | 2652.33 | 8.75 | 8.22 | 100 | 0 | 0 | 1232.1 | 0 | 0 | 1233.2 | 0 | 0 | 1233.6 | 0 | 0 | 1231.6 | 0.2 | 0.23
2026-05-01 17:46 | 679.4 |  | 676.8 | 676.3 | 63.1 | 57.3 | 60.9 | 0.26 | -45.52 | 45.52 | 0.01 | 50 | 4131.4 | 413.1 | 4606387 | 0 | 0 | 2652.33 | 8.74 | 8.22 | 100 | 0 | 0 | 1231.5 | 0 | 0 | 1232.7 | 0 | 0 | 1233.2 | 0 | 0 | 1231 | 0.2 | 0.29
2026-05-01 17:47 | 679.9 |  | 678 | 677.9 | 63.3 | 60.7 | 59.5 | 0.1 | -46.58 | 45.88 | 0 | 50.1 | 4131.4 | 413.1 | 4606387 | 0 | 0 | 2652.33 | 8.74 | 8.21 | 100 | 0 | 0 | 1231.5 | 0 | 0 | 1232.7 | 0 | 0 | 1233 | 0 | 0 | 1230.9 | 0.1 | 0.12
2026-05-01 17:48 | 679.2 |  | 678.1 | 676.9 | 61.6 | 58.4 | 60.1 | 0.65 | -46.23 | 46.05 | 0.02 | 50 | 4131.4 | 413.1 | 4606387 | 0 | 0 | 2652.33 | 8.74 | 8.21 | 100 | 0 | 0 | 1231.2 | 0 | 0 | 1232.1 | 0.3 | 0.32 | 1232.4 | 0.4 | 0.44 | 1230.7 | 0.1 | 0.1
2026-05-01 17:49 | 680.6 |  | 678.1 | 677 | 62 | 61.3 | 60.8 | 0.48 | -45.02 | 45.15 | 0.01 | 50 | 4131.4 | 413.1 | 4606387 | 0 | 0 | 2652.33 | 8.73 | 8.21 | 100 | 0 | 0 | 1230.1 | 0 | 0 | 1231.5 | 0.3 | 0.31 | 1231.7 | 0.3 | 0.33 | 1229.8 | 0 | 0
2026-05-01 17:50 | 680.3 |  | 677 | 676.4 | 61.7 | 57.3 | 62.1 | 0.75 | -45.92 | 45.93 | 0.02 | 50 | 4131.4 | 413.1 | 4606387 | 0 | 0 | 2652.33 | 8.73 | 8.2 | 100 | 0 | 0 | 1229.9 | 0 | 0 | 1230.7 | 0.3 | 0.35 | 1231.1 | 0.4 | 0.49 | 1229.4 | 0.1 | 0.15
2026-05-01 17:51 | 677.9 |  | 676.7 | 676.4 | 61.7 | 59.3 | 58.8 | 0.85 | -43.62 | 43.74 | 0.02 | 50 | 4131.4 | 413.1 | 4606387 | 0 | 0 | 2652.33 | 8.72 | 8.2 | 100 | 0 | 0 | 1229.1 | 0 | 0 | 1229.9 | 0.4 | 0.48 | 1230.5 | 0.4 | 0.45 | 1228.7 | 0 | 0.04
2026-05-01 17:52 | 679.5 |  | 678 | 677.6 | 62.3 | 58.8 | 63.9 | 0.61 | -45.48 | 45.12 | 0.02 | 50 | 4131.5 | 413.1 | 4606387 | 0 | 0 | 2652.33 | 8.72 | 8.19 | 100 | 0 | 0 | 1228.3 | 0 | 0 | 1229.2 | 0.2 | 0.2 | 1229.5 | 0.2 | 0.29 | 1228 | 0 | 0
2026-05-01 17:53 | 680.5 |  | 677.8 | 678.3 | 61.2 | 58.2 | 60.6 | 0.73 | -44.9 | 45.07 | 0.01 | 50 | 4131.5 | 413.1 | 4606387 | 0 | 0 | 2652.33 | 8.71 | 8.19 | 100 | 0 | 0 | 1227.9 | 0 | 0 | 1228.7 | 0.2 | 0.28 | 1228.9 | 0.3 | 0.42 | 1227.3 | 0 | 0.04
2026-05-01 17:54 | 680.2 |  | 678.7 | 678.1 | 61.9 | 57 | 61.2 | 0.35 | -45.82 | 45.82 | 0.01 | 50 | 4131.5 | 413.1 | 4606387 | 0 | 0 | 2652.33 | 8.71 | 8.19 | 100 | 0 | 0 | 1227.5 | 0 | 0 | 1228.1 | 0.3 | 0.32 | 1228.2 | 0.1 | 0.16 | 1226.6 | 0.1 | 0.06
2026-05-01 17:55 | 680.4 |  | 678.2 | 677.5 | 63.5 | 58.6 | 61.1 | 0.43 | -46.04 | 45.92 | 0.01 | 50 | 4131.5 | 413.1 | 4606387 | 0 | 0 | 2652.33 | 8.71 | 8.18 | 100 | 0 | 0 | 1226.4 | 0 | 0 | 1226.7 | 0.2 | 0.23 | 1227.3 | 0.1 | 0.17 | 1226 | 0 | 0
2026-05-01 17:56 | 681.6 |  | 678.4 | 678.2 | 231.7 | 229.9 | 231.6 | 230.76 | -49.79 | 236.3 | 0.99 | 49.9 | 4132 | 413.1 | 4606387 | 0 | 0 | 2652.33 | 8.7 | 8.18 | 100 | 0 | 0 | 1208.5 | 51.3 | 62.05 | 1216.3 | 30 | 36.44 | 1225 | 2.4 | 2.93 | 1224.1 | 2.8 | 3.38
2026-05-01 17:57 | 679 |  | 676.7 | 676.7 | 0 | 0 | 0 | 0 | 0 | 0 | 0 | 50 | 4132.1 | 413.2 | 4606387 | 0 | 0 | 2652.33 | 8.7 | 8.18 | 100 | 0 | 0 | 1227.6 | 0 | 0 | 1227.6 | 0 | 0 | 1228.5 | 0 | 0 | 1227.9 | 0 | 0
2026-05-01 17:58 | 678.6 |  | 676.8 | 676.5 | 0 | 0 | 0 | 0 | 0 | 0 | 0 | 50 | 4132.1 | 413.2 | 4606387 | 0 | 0 | 2652.33 | 8.7 | 8.17 | 100 | 0 | 0 | 1226.5 | 0 | 0 | 1226.6 | 0 | 0 | 1227.5 | 0 | 0 | 1227.2 | 0 | 0
2026-05-01 17:59 | 679.1 |  | 676.9 | 677.2 | 0 | 0 | 0 | 0 | 0 | 0 | 0 | 50 | 4132.1 | 413.2 | 4606387 | 0 | 0 | 2652.33 | 8.69 | 8.17 | 100 | 0 | 0 | 1225.7 | 0 | 0 | 1225.7 | 0 | 0 | 1227.2 | 0 | 0 | 1226.9 | 0 | 0
2026-05-01 18:00 | 677.6 |  | 676.5 | 675.1 | 0 | 0 | 0 | 0 | 0 | 0 | 0 | 50 | 4132.1 | 413.2 | 4606387 | 0 | 0 | 2652.33 | 8.69 | 8.17 | 100 | 0 | 0 | 1225 | 0 | 0 | 1225.4 | 0 | 0 | 1226.3 | 0 | 0 | 1226 | 0 | 0
2026-05-01 18:01 | 679.7 |  | 676.5 | 677.4 | 0 | 0 | 0 | 0 | 0 | 0 | 0 | 50.1 | 4132.1 | 413.2 | 4606387 | 0 | 0 | 2652.33 | 8.68 | 8.16 | 100 | 0 | 0 | 1223.9 | 0 | 0 | 1224.4 | 0 | 0 | 1225.5 | 0 | 0 | 1225.2 | 0 | 0
2026-05-01 18:02 | 677.5 |  | 675.1 | 674.5 | 58.8 | 58.4 | 57 | 0.81 | -42.55 | 42.56 | 0.02 | 50.2 | 4132.1 | 413.2 | 4606387 | 0 | 0 | 2652.33 | 8.68 | 8.16 | 100 | 0 | 0 | 1219.7 | 0.3 | 0.37 | 1219.9 | 0.1 | 0.17 | 1221.1 | 0.1 | 0.14 | 1220.4 | 0.2 | 0.21
2026-05-01 18:03 | 679.2 |  | 675.8 | 675.5 | 59.4 | 59.5 | 58.2 | 0.92 | -44.55 | 45.09 | 0.02 | 50.2 | 4133.5 | 413.3 | 4606389 | 0 | 0 | 2652.33 | 8.68 | 8.16 | 100 | 0 | 0 | 1219.1 | 0 | 0 | 1219.2 | 0 | 0 | 1220.7 | 0 | 0 | 1219.8 | 0 | 0
2026-05-01 18:04 | 679.5 |  | 676.2 | 675.7 | 59.7 | 59.1 | 56.7 | 0.65 | -44.98 | 44.4 | 0.02 | 50.2 | 4133.6 | 413.3 | 4606389 | 0 | 0 | 2652.33 | 8.68 | 8.16 | 100 | 0 | 0 | 1218.5 | 0.1 | 0.13 | 1218.9 | 0 | 0.05 | 1220.3 | 0.4 | 0.48 | 1219.5 | 0 | 0
2026-05-01 18:05 | 679.9 |  | 676.4 | 676 | 60.4 | 59.5 | 57.5 | 0.3 | -42.24 | 42.25 | 0.01 | 50.2 | 4133.6 | 413.3 | 4606389 | 0 | 0 | 2652.33 | 8.67 | 8.16 | 100 | 0 | 0 | 1218.2 | 0.1 | 0.1 | 1218.7 | 0 | 0.02 | 1219.9 | 0 | 0 | 1219.1 | 0 | 0
2026-05-01 18:06 | 680.1 |  | 677.5 | 676.9 | 59.9 | 60.3 | 58.5 | 0.15 | -44.2 | 44.96 | 0.01 | 50.1 | 4135.4 | 413.5 | 4606391 | 0 | 0 | 2652.33 | 8.67 | 8.16 | 100 | 0 | 0 | 1217.5 | 0.1 | 0.09 | 1217.8 | 0 | 0 | 1218.8 | 0 | 0.01 | 1218.1 | 0 | 0.01
2026-05-01 18:07 | 679.5 |  | 676.7 | 676.2 | 61 | 56.5 | 58.5 | 0 | -44.75 | 44.46 | 0 | 50.1 | 4135.7 | 413.5 | 4606391 | 0 | 0 | 2652.33 | 8.67 | 8.15 | 100 | 0 | 0 | 1217.3 | 0 | 0 | 1217.4 | 0 | 0 | 1218.6 | 0 | 0 | 1217.8 | 0 | 0
2026-05-01 18:08 | 678.5 |  | 676.6 | 676.2 | 59 | 59.3 | 57.9 | 0.14 | -44.6 | 45.74 | 0 | 50.1 | 4136 | 413.5 | 4606391 | 0 | 0 | 2652.33 | 8.67 | 8.15 | 100 | 0 | 0 | 1215.7 | 0.1 | 0.15 | 1216 | 0 | 0.04 | 1217.2 | 0 | 0.03 | 1216.7 | 0 | 0.01
2026-05-01 18:09 | 678.2 |  | 676.7 | 676.2 | 76.9 | 75.8 | 73.6 | 55.2 | -45.35 | 65.03 | 0.32 | 50 | 4136 | 413.5 | 4606391 | 0 | 0 | 2652.33 | 8.67 | 8.15 | 100 | 0 | 0 | 1209.4 | 11.1 | 13.46 | 1210.5 | 10.1 | 12.17 | 1216.7 | 1.1 | 1.31 | 1213.9 | 4.1 | 4.96
2026-05-01 18:10 | 680.8 |  | 676.6 | 677.1 | 61.8 | 60 | 58.8 | 0.06 | -46.82 | 45.83 | 0 | 50 | 4136.2 | 413.6 | 4606391 | 0 | 0 | 2652.33 | 8.66 | 8.15 | 100 | 0 | 0 | 1213.9 | 0 | 0 | 1214.1 | 0 | 0 | 1215.3 | 0 | 0 | 1214.6 | 0 | 0
2026-05-01 18:11 | 679.1 |  | 676.8 | 676.8 | 63.8 | 59.4 | 55.6 | 0.09 | -45.64 | 45.5 | 0 | 50 | 4136.2 | 413.6 | 4606391 | 0 | 0 | 2652.33 | 8.66 | 8.15 | 100 | 0 | 0 | 1213.1 | 0 | 0 | 1213.4 | 0 | 0 | 1214.3 | 0 | 0 | 1213.6 | 0 | 0
2026-05-01 18:12 | 679.1 |  | 676.9 | 676.2 | 60.3 | 60 | 58.6 | 0 | -45.85 | 45.83 | 0 | 50 | 4136.2 | 413.6 | 4606391 | 0 | 0 | 2652.33 | 8.66 | 8.14 | 100 | 0 | 0 | 1211.7 | 0 | 0 | 1211.6 | 0 | 0 | 1212.9 | 0 | 0 | 1212 | 0 | 0
2026-05-01 18:13 | 681.1 |  | 676.8 | 677.2 | 60.2 | 60 | 58.8 | 0 | -45.91 | 46.64 | 0 | 50 | 4136.2 | 413.6 | 4606391 | 0 | 0 | 2652.33 | 8.66 | 8.14 | 100 | 0 | 0 | 1210.9 | 0 | 0 | 1210.9 | 0 | 0 | 1212.3 | 0 | 0 | 1211.5 | 0 | 0
2026-05-01 18:14 | 679.4 |  | 676.7 | 676.2 | 61.1 | 60.3 | 60.5 | 0 | -44.77 | 44.77 | 0 | 50 | 4136.2 | 413.6 | 4606391 | 0 | 0 | 2652.33 | 8.65 | 8.14 | 100 | 0 | 0 | 1209.3 | 0 | 0 | 1209.5 | 0 | 0 | 1211.1 | 0 | 0 | 1210.1 | 0 | 0
2026-05-01 18:15 | 678.6 |  | 676.8 | 676.4 | 62.9 | 59.9 | 60.3 | 0 | -43.87 | 43.99 | 0 | 50 | 4136.2 | 413.6 | 4606391 | 0 | 0 | 2652.33 | 8.65 | 8.14 | 100 | 0 | 0 | 1208 | 0 | 0 | 1208.8 | 0 | 0 | 1210.2 | 0 | 0 | 1209.4 | 0 | 0
2026-05-01 18:16 | 678.9 |  | 677 | 676.5 | 60.7 | 62.1 | 59.9 | 0 | -45.49 | 46.12 | 0 | 50.1 | 4136.2 | 413.6 | 4606391 | 0 | 0 | 2652.33 | 8.65 | 8.13 | 100 | 0 | 0 | 1207 | 0 | 0 | 1207.6 | 0 | 0 | 1209.3 | 0 | 0 | 1208.5 | 0 | 0
2026-05-01 18:17 | 677.9 |  | 676.1 | 676.2 | 63.1 | 59.5 | 60.2 | 0 | -45.15 | 45.21 | 0 | 50.1 | 4136.2 | 413.6 | 4606391 | 0 | 0 | 2652.33 | 8.65 | 8.13 | 100 | 0 | 0 | 1206.7 | 0 | 0 | 1207.1 | 0 | 0 | 1208.6 | 0 | 0 | 1207.8 | 0 | 0
2026-05-01 18:18 | 679.2 |  | 676.2 | 676.3 | 59.6 | 61.1 | 58 | 0 | -45.08 | 45.12 | 0 | 50.1 | 4136.2 | 413.6 | 4606391 | 0 | 0 | 2652.33 | 8.64 | 8.13 | 100 | 0 | 0 | 1205.4 | 0 | 0 | 1205.7 | 0 | 0 | 1207.3 | 0 | 0 | 1206.6 | 0 | 0
2026-05-01 18:19 | 680 |  | 676.1 | 676.8 | 164.3 | 164.4 | 165.4 | 165.16 | -47.53 | 171.88 | 0.94 | 50.1 | 4136.7 | 413.6 | 4606391 | 0 | 0 | 2652.33 | 8.64 | 8.13 | 100 | 0 | 0 | 1186.3 | 38.1 | 45.16 | 1200.5 | 40 | 47.34 | 1191.8 | 29.9 | 35.59 | 1198.3 | 13.1 | 15.75
2026-05-01 18:20 | 678.3 |  | 676.6 | 676.4 | 59.8 | 58.6 | 57.2 | 0.5 | -45.3 | 45.17 | 0.01 | 50.1 | 4136.8 | 413.6 | 4606391 | 0 | 0 | 2652.33 | 8.64 | 8.13 | 100 | 0 | 0 | 1204.1 | 0 | 0 | 1204.2 | 0 | 0 | 1205.3 | 0 | 0 | 1204.2 | 0.3 | 0.35
2026-05-01 18:21 | 680 |  | 675.6 | 676 | 57.9 | 60.6 | 57.1 | 0.48 | -45.2 | 45.24 | 0.01 | 50.1 | 4136.8 | 413.6 | 4606391 | 0 | 0 | 2652.33 | 8.64 | 8.13 | 100 | 0 | 0 | 1203.4 | 0 | 0 | 1203.7 | 0 | 0 | 1204.9 | 0 | 0 | 1203.8 | 0.4 | 0.44
2026-05-01 18:22 | 678.8 |  | 675.8 | 677.5 | 62 | 61.9 | 59.7 | 0.5 | -44.21 | 44.22 | 0.01 | 50.1 | 4136.8 | 413.6 | 4606391 | 0 | 0 | 2652.33 | 8.64 | 8.12 | 100 | 0 | 0 | 1202.9 | 0 | 0 | 1203.1 | 0.2 | 0.23 | 1204 | 0.2 | 0.25 | 1203.3 | 0.2 | 0.29
2026-05-01 18:23 | 679.7 |  | 677.1 | 677 | 60.7 | 62.6 | 60.5 | 0.77 | -45.92 | 45.93 | 0.02 | 50.1 | 4136.8 | 413.6 | 4606391 | 0 | 0 | 2652.33 | 8.63 | 8.12 | 100 | 0 | 0 | 1202.5 | 0 | 0 | 1202.9 | 0.2 | 0.19 | 1204 | 0.4 | 0.48 | 1203.1 | 0.2 | 0.27
2026-05-01 18:24 | 678.8 |  | 677.3 | 677 | 62.8 | 62 | 59.3 | 0 | -46.14 | 45.39 | 0 | 50 | 4136.8 | 413.6 | 4606391 | 0 | 0 | 2652.33 | 8.63 | 8.12 | 100 | 0 | 0 | 1202 | 0 | 0 | 1202.5 | 0 | 0 | 1203.3 | 0.2 | 0.29 | 1206.1 | 0 | 0
2026-05-01 18:25 | 680.7 |  | 677.3 | 677.7 | 61 | 60.2 | 61.3 | 0.47 | -46.77 | 46.77 | 0.01 | 50.1 | 4137.8 | 413.7 | 4606393 | 0 | 0 | 2652.33 | 8.63 | 8.12 | 100 | 0 | 0 | 1201.3 | 0 | 0 | 1201.4 | 0.2 | 0.26 | 1202 | 0.2 | 0.27 | 1200.9 | 0.2 | 0.21
2026-05-01 18:26 | 679.9 |  | 675.5 | 677.7 | 58.4 | 58.7 | 58.4 | 0.58 | -45.51 | 45.51 | 0.02 | 50 | 4137.8 | 413.7 | 4606393 | 0 | 0 | 2652.33 | 8.63 | 8.12 | 100 | 0 | 0 | 1199.9 | 0 | 0 | 1200 | 0.1 | 0.17 | 1201 | 0.1 | 0.13 | 1199.8 | 0.3 | 0.41
2026-05-01 18:27 | 680 |  | 676.6 | 675.7 | 62.1 | 59 | 58.6 | 0.61 | -45.55 | 45.32 | 0.02 | 50.1 | 4137.8 | 413.7 | 4606393 | 0 | 0 | 2652.33 | 8.63 | 8.12 | 100 | 0 | 0 | 1198.7 | 0 | 0 | 1198.8 | 0.1 | 0.17 | 1199.6 | 0.2 | 0.19 | 1198.5 | 0.2 | 0.23
2026-05-01 18:28 | 678.9 |  | 674.7 | 676.7 | 61 | 58.3 | 60.8 | 0.83 | -43.97 | 43.98 | 0.01 | 50.1 | 4137.8 | 413.7 | 4606393 | 0 | 0 | 2652.33 | 8.63 | 8.12 | 100 | 0 | 0 | 1197.1 | 0.3 | 0.38 | 1197.8 | 0.3 | 0.32 | 1198.7 | 0.3 | 0.35 | 1197.5 | 0.1 | 0.12
2026-05-01 18:29 | 678.6 |  | 676.7 | 676.3 | 61.9 | 60.6 | 62.2 | 0.46 | -46.38 | 46.85 | 0.02 | 50.1 | 4137.9 | 413.7 | 4606393 | 0 | 0 | 2652.33 | 8.62 | 8.12 | 100 | 0 | 0 | 1196 | 0.1 | 0.17 | 1196.7 | 0.1 | 0.07 | 1197.5 | 0 | 0.02 | 1196.6 | 0.1 | 0.14
2026-05-01 18:30 | 677.8 |  | 675 | 676 | 60.7 | 62.6 | 60.1 | 0.78 | -44.72 | 44.34 | 0.01 | 50.1 | 4138 | 413.7 | 4606393 | 0 | 0 | 2652.33 | 8.62 | 8.11 | 100 | 0 | 0 | 1195 | 0.2 | 0.28 | 1195.6 | 0.1 | 0.16 | 1196.4 | 0.1 | 0.12 | 1195.5 | 0.1 | 0.1
2026-05-01 18:31 | 679.7 |  | 675.5 | 675 | 59.9 | 61.2 | 57.8 | 0.48 | -44.56 | 44.56 | 0.01 | 50.1 | 4138 | 413.8 | 4606393 | 0 | 0 | 2652.33 | 8.62 | 8.11 | 100 | 0 | 0 | 1193.5 | 0.1 | 0.15 | 1193.9 | 0 | 0 | 1194.6 | 0.1 | 0.06 | 1193.6 | 0.1 | 0.17
2026-05-01 18:32 | 678.4 |  | 675.9 | 676 | 60.1 | 60.6 | 58.4 | 0.44 | -46.58 | 45.69 | 0 | 50.2 | 4138 | 413.8 | 4606393 | 0 | 0 | 2652.33 | 8.62 | 8.11 | 100 | 0 | 0 | 1191.9 | 0.2 | 0.29 | 1192.3 | 0.2 | 0.25 | 1193.1 | 0.4 | 0.44 | 1192.1 | 0.2 | 0.2
2026-05-01 18:33 | 677.8 |  | 675.5 | 676.2 | 57 | 56.2 | 54.7 | 0.3 | -44.49 | 44.49 | 0.01 | 50.2 | 4138 | 413.8 | 4606393 | 0 | 0 | 2652.33 | 8.62 | 8.11 | 100 | 0 | 0 | 1190.1 | 0.1 | 0.07 | 1190.3 | 0 | 0.03 | 1191.3 | 0 | 0 | 1190.5 | 0.1 | 0.11
2026-05-01 18:34 | 678.9 |  | 675.3 | 676.8 | 60.6 | 59.9 | 59.6 | 0.52 | -46.35 | 45.39 | 0.01 | 50.2 | 4138 | 413.8 | 4606393 | 0 | 0 | 2652.33 | 8.62 | 8.11 | 100 | 0 | 0 | 1188.9 | 0.1 | 0.17 | 1189.2 | 0 | 0 | 1189.9 | 0 | 0 | 1189 | 0.1 | 0.13
2026-05-01 18:35 | 680.3 |  | 675.5 | 676.4 | 60.3 | 58 | 56.6 | 0 | -44.86 | 44.63 | 0 | 50.1 | 4138 | 413.8 | 4606393 | 0 | 0 | 2652.33 | 8.62 | 8.11 | 100 | 0 | 0 | 1187 | 0.1 | 0.12 | 1187.3 | 0 | 0 | 1188 | 0 | 0 | 1187 | 0 | 0.02
2026-05-01 18:36 | 677.3 |  | 675.7 | 675.4 | 59.6 | 60.5 | 58.1 | 0.08 | -45.18 | 44.93 | 0 | 50.1 | 4138 | 413.8 | 4606393 | 0 | 0 | 2652.33 | 8.61 | 8.11 | 100 | 0 | 0 | 1185.2 | 0.1 | 0.08 | 1185.2 | 0 | 0 | 1185.9 | 0 | 0 | 1185.1 | 0 | 0
2026-05-01 18:37 | 678.9 |  | 674.1 | 676.6 | 59.2 | 58 | 56 | 0 | -42.53 | 42.69 | 0 | 50.1 | 4138 | 413.8 | 4606393 | 0 | 0 | 2652.33 | 8.61 | 8.11 | 100 | 0 | 0 | 1182.8 | 0 | 0 | 1182.7 | 0 | 0 | 1183.5 | 0 | 0 | 1182.6 | 0 | 0
2026-05-01 18:38 | 677.6 |  | 674.9 | 675.8 | 59.4 | 55.2 | 56.7 | 0 | -45.17 | 45.25 | 0 | 50.1 | 4138 | 413.8 | 4606393 | 0 | 0 | 2652.33 | 8.61 | 8.11 | 100 | 0 | 0 | 1181.1 | 0 | 0 | 1181 | 0 | 0 | 1181.9 | 0 | 0 | 1180.8 | 0 | 0
2026-05-01 18:39 | 679 |  | 674.2 | 676.7 | 60.9 | 57.1 | 59.7 | 0 | -44.86 | 44.86 | 0 | 50.1 | 4140 | 413.9 | 4606395 | 0 | 0 | 2652.33 | 8.61 | 8.11 | 100 | 0 | 0 | 1179 | 0 | 0 | 1178.9 | 0 | 0 | 1179.9 | 0 | 0 | 1178.8 | 0 | 0
2026-05-01 18:40 | 680.5 |  | 676.3 | 675.5 | 77.8 | 74.5 | 76.8 | 0 | -44.91 | 44.91 | 0 | 50.1 | 4140 | 413.9 | 4606395 | 0 | 0 | 2652.33 | 8.61 | 8.11 | 100 | 0 | 0 | 1186.6 | 0 | 0 | 1186 | 0 | 0 | 1177.8 | 12.9 | 15.25 | 1155.9 | 26.9 | 31.11
2026-05-01 18:41 | 681.7 |  | 676.9 | 677.3 | 60.1 | 59 | 58.4 | 0 | -46.06 | 46.08 | 0 | 50.1 | 4144.5 | 414.4 | 4606399 | 0 | 0 | 2652.33 | 8.62 | 8.12 | 100 | 0 | 0 | 1175.4 | 0 | 0 | 1175.2 | 0 | 0 | 1176.1 | 0 | 0 | 1175 | 0 | 0
2026-05-01 18:42 | 677.6 |  | 675 | 676.2 | 60 | 57.1 | 57 | 0.44 | -44.08 | 43.58 | 0.01 | 50.1 | 4144.5 | 414.4 | 4606399 | 0 | 0 | 2652.33 | 8.62 | 8.12 | 100 | 0 | 0 | 1174.1 | 0 | 0 | 1173.2 | 0 | 0 | 1174.2 | 0 | 0 | 1172.2 | 0.4 | 0.52
2026-05-01 18:43 | 677.7 |  | 675.3 | 675 | 62 | 62.2 | 61.2 | 1.24 | -44.03 | 43.75 | 0.03 | 50 | 4144.5 | 414.4 | 4606399 | 0 | 0 | 2652.33 | 8.62 | 8.12 | 100 | 0 | 0 | 1170.3 | 0.3 | 0.33 | 1170.3 | 0.1 | 0.1 | 1171.1 | 0.2 | 0.2 | 1169.7 | 0.2 | 0.27
2026-05-01 18:44 | 678.4 |  | 675.5 | 676.8 | 62.3 | 58.7 | 57.9 | 0.29 | -45.49 | 45.48 | 0.01 | 50 | 4144.5 | 414.4 | 4606399 | 0 | 0 | 2652.33 | 8.62 | 8.12 | 100 | 0 | 0 | 1168.7 | 0.1 | 0.12 | 1168.6 | 0 | 0.02 | 1169.6 | 0 | 0.02 | 1168.1 | 0.2 | 0.26
2026-05-01 18:45 | 680.4 |  | 675.9 | 676.6 | 61.2 | 57.6 | 60.1 | 0.12 | -45.7 | 45.7 | 0 | 50 | 4144.5 | 414.4 | 4606399 | 0 | 0 | 2652.33 | 8.62 | 8.12 | 100 | 0 | 0 | 1166.3 | 0.1 | 0.11 | 1166.1 | 0 | 0.05 | 1167 | 0.1 | 0.13 | 1165.4 | 0.2 | 0.21
2026-05-01 18:46 | 679.2 |  | 676.7 | 676.3 | 195 | 192.8 | 191.1 | 212.8 | -41.72 | 216.88 | 0.98 | 50 | 4146.4 | 414.6 | 4606401 | 0 | 0 | 2652.33 | 8.62 | 8.12 | 100 | 0 | 0 | 1012.6 | 57.3 | 58.04 | 1019.3 | 55.8 | 56.83 | 1053.1 | 45.5 | 47.88 | 1038.2 | 43.6 | 45.24
2026-05-01 18:47 | 679.4 |  | 676.5 | 676.3 | 60.2 | 61.8 | 59.3 | 31.26 | -46.05 | 55.68 | 0.85 | 50 | 4147.3 | 414.7 | 4606402 | 0 | 0 | 2652.33 | 8.62 | 8.12 | 100 | 0 | 0 | 1163.5 | 0 | 0 | 1163.2 | 0 | 0 | 1165.2 | 0 | 0 | 1135.1 | 17.9 | 20.34
2026-05-01 18:48 | 679 |  | 673.6 | 676.4 | 62.1 | 61.2 | 58.6 | 0.09 | -44.87 | 44.87 | 0 | 50 | 4147.3 | 414.7 | 4606402 | 0 | 0 | 2652.33 | 8.62 | 8.12 | 100 | 0 | 0 | 1160.1 | 0 | 0 | 1160.1 | 0 | 0 | 1161 | 0 | 0 | 1159.3 | 0 | 0
2026-05-01 18:49 | 678.5 |  | 675.6 | 676.6 | 61.2 | 57.6 | 61.8 | 0 | -44.62 | 44.86 | 0 | 50 | 4147.3 | 414.7 | 4606402 | 0 | 0 | 2652.33 | 8.62 | 8.12 | 100 | 0 | 0 | 1158 | 0 | 0 | 1157.7 | 0 | 0 | 1158.5 | 0 | 0 | 1156.6 | 0 | 0
2026-05-01 18:50 | 679.7 |  | 675.3 | 675.7 | 60.1 | 65.7 | 60.9 | 0 | -44.62 | 43.69 | 0 | 50 | 4147.5 | 414.7 | 4606403 | 0 | 0 | 2652.33 | 8.62 | 8.12 | 100 | 0 | 0 | 1156.1 | 0 | 0 | 1155.6 | 0 | 0 | 1156.5 | 0 | 0 | 1154.5 | 0 | 0
2026-05-01 18:51 | 680.1 |  | 675.6 | 675.9 | 59.1 | 63.4 | 56.9 | 0.32 | -44.5 | 44.5 | 0.01 | 50 | 4147.6 | 414.7 | 4606403 | 0 | 0 | 2652.33 | 8.62 | 8.12 | 100 | 0 | 0 | 1153.2 | 0 | 0 | 1152.8 | 0 | 0 | 1152.7 | 0.2 | 0.2 | 1151.5 | 0 | 0
2026-05-01 18:52 | 679.4 |  | 675.1 | 675.4 | 63.8 | 57.6 | 64.1 | 0.15 | -43.47 | 44.03 | 0 | 50 | 4147.6 | 414.7 | 4606403 | 0 | 0 | 2652.33 | 8.62 | 8.12 | 100 | 0 | 0 | 1150.9 | 0 | 0 | 1150.4 | 0 | 0 | 1150.2 | 0 | 0.05 | 1149 | 0 | 0
2026-05-01 18:53 | 678.5 |  | 675.1 | 676.7 | 57.4 | 60 | 55.1 | 0.08 | -45.26 | 45.26 | 0 | 50 | 4148.6 | 414.8 | 4606404 | 0 | 0 | 2652.33 | 8.62 | 8.12 | 100 | 0 | 0 | 1148.1 | 0 | 0 | 1147.4 | 0 | 0 | 1147.3 | 0.1 | 0.15 | 1017.3 | 32.7 | 33.26
2026-05-01 18:54 | 678.4 |  | 675.9 | 676.3 | 137.9 | 135.9 | 135.5 | 143.19 | -41.78 | 149.15 | 0.95 | 49.9 | 4149.1 | 414.9 | 4606405 | 0 | 0 | 2652.33 | 8.62 | 8.12 | 100 | 0 | 0 | 1006 | 40.2 | 40.44 | 1013.3 | 38.4 | 38.94 | 1010.6 | 38.4 | 38.85 | 1015.4 | 30.6 | 31.08
2026-05-01 18:55 | 678.4 |  | 675.7 | 675.6 | 65.7 | 59.6 | 63.4 | 0 | -43.03 | 44.11 | 0 | 50 | 4149.5 | 414.9 | 4606405 | 0 | 0 | 2652.33 | 8.62 | 8.12 | 100 | 0 | 0 | 1143.7 | 0 | 0 | 1141.8 | 0 | 0 | 1142.5 | 0 | 0 | 1139.4 | 0.1 | 0.14
2026-05-01 18:56 | 680.1 |  | 677.2 | 677 | 82.2 | 81.3 | 81 | 60.43 | -46.14 | 75.47 | 0.89 | 50 | 4150.3 | 415 | 4606405 | 0 | 0 | 2652.33 | 8.62 | 8.12 | 100 | 0 | 0 | 1121.6 | 12.8 | 14.32 | 1141.8 | 0 | 0 | 1155.6 | 0 | 0 | 1153 | 0 | 0
2026-05-01 18:57 | 678.9 |  | 675.6 | 676.7 | 121.5 | 121.2 | 117.7 | 119.04 | -40.67 | 126.06 | 0.94 | 50 | 4152.6 | 415.2 | 4606408 | 0 | 0 | 2652.33 | 8.63 | 8.13 | 100 | 0 | 0 | 997.8 | 34.4 | 34.31 | 999.9 | 33.2 | 33.23 | 1004.1 | 32.3 | 32.39 | 1009.7 | 25.6 | 25.81
2026-05-01 18:58 | 678.8 |  | 674.6 | 676.6 | 115.3 | 117.3 | 113 | 112.85 | -42.04 | 120.42 | 0.94 | 50 | 4154.2 | 415.4 | 4606409 | 0 | 0 | 2652.33 | 8.63 | 8.13 | 100 | 0 | 0 | 994.8 | 32.3 | 32.1 | 996.3 | 31.2 | 31.08 | 1001.2 | 30.3 | 30.33 | 1008.1 | 23.8 | 23.99
2026-05-01 18:59 | 680.2 |  | 674.7 | 677 | 112.6 | 110.8 | 108 | 104.2 | -41.22 | 112.05 | 0.93 | 50 | 4156.3 | 415.6 | 4606412 | 0 | 0 | 2652.33 | 8.63 | 8.13 | 100 | 0 | 0 | 994.2 | 29.7 | 29.53 | 991.9 | 29.1 | 28.88 | 996.1 | 28.8 | 28.69 | 1009.6 | 22 | 22.2
2026-05-01 19:00 | 677.3 |  | 675.2 | 675.5 | 70.9 | 68.5 | 69.8 | 11.13 | -46.22 | 46.68 | 0.9 | 50 | 4157.8 | 415.7 | 4606413 | 0 | 0 | 2652.33 | 8.64 | 8.14 | 100 | 0 | 0 | 1149.5 | 0 | 0 | 1147.2 | 0 | 0 | 1150.6 | 0 | 0 | 1147.2 | 0 | 0
2026-05-01 19:01 | 677.5 |  | 675.3 | 674.6 | 59.8 | 56.6 | 60 | 0.25 | -43.04 | 43.04 | 0 | 50.1 | 4157.8 | 415.7 | 4606413 | 0 | 0 | 2652.33 | 8.63 | 8.14 | 100 | 0 | 0 | 1120.1 | 0.2 | 0.19 | 1118.9 | 0 | 0.05 | 1119.6 | 0 | 0 | 1114.9 | 0 | 0.05
2026-05-01 19:02 | 678.9 |  | 674.7 | 673.5 | 96.9 | 97.5 | 94.1 | 84.5 | -40.19 | 93.66 | 0.83 | 50.1 | 4158.5 | 415.8 | 4606413 | 0 | 0 | 2652.33 | 8.64 | 8.14 | 100 | 0 | 0 | 990.7 | 24.1 | 23.86 | 987.3 | 23.8 | 23.52 | 993.1 | 23 | 22.86 | 995 | 17.7 | 17.65
2026-05-01 19:03 | 677 |  | 674.6 | 675.9 | 94.9 | 95.7 | 94 | 79.98 | -41.67 | 90.18 | 0.89 | 50 | 4159.4 | 415.9 | 4606414 | 0 | 0 | 2652.33 | 8.64 | 8.14 | 100 | 0 | 0 | 986.1 | 23.2 | 22.85 | 982.2 | 22.6 | 22.24 | 987.7 | 21.7 | 21.46 | 998.7 | 16.2 | 16.23
2026-05-01 19:04 | 677.8 |  | 675.4 | 675.9 | 94.1 | 90.9 | 94.6 | 73.37 | -39.31 | 83.83 | 0.87 | 50 | 4160.9 | 416 | 4606416 | 0 | 0 | 2652.33 | 8.64 | 8.14 | 100 | 0 | 0 | 987 | 20.9 | 20.65 | 977.1 | 21 | 20.53 | 986.1 | 20.2 | 19.87 | 990.1 | 15.3 | 15.13
2026-05-01 19:05 | 677 |  | 673.9 | 675.5 | 88.4 | 87 | 89.8 | 68.05 | -40.15 | 78.72 | 0.86 | 50 | 4161.9 | 416.1 | 4606417 | 0 | 0 | 2652.33 | 8.64 | 8.15 | 100 | 0 | 0 | 981.4 | 19.8 | 19.43 | 977.3 | 19.5 | 19.02 | 979.7 | 18.9 | 18.47 | 991.1 | 13.9 | 13.81
2026-05-01 19:06 | 678.4 |  | 674.4 | 674.5 | 90 | 82.5 | 84.1 | 62.26 | -41.53 | 74.84 | 0.84 | 50 | 4162.6 | 416.2 | 4606417 | 0 | 0 | 2652.33 | 8.64 | 8.15 | 100 | 0 | 0 | 976.1 | 18.2 | 17.81 | 966.3 | 18.3 | 17.66 | 979.2 | 17.2 | 16.85 | 989.1 | 12.3 | 12.15
2026-05-01 19:07 | 679.3 |  | 675.7 | 675.4 | 89.7 | 82.2 | 82.2 | 58.3 | -40.92 | 70.7 | 0.82 | 50 | 4163.5 | 416.3 | 4606418 | 0 | 0 | 2652.33 | 8.64 | 8.15 | 100 | 0 | 0 | 973.6 | 16.9 | 16.49 | 964.1 | 17.3 | 16.68 | 971.6 | 16.2 | 15.78 | 983.1 | 11.7 | 11.46
2026-05-01 19:08 | 676.9 |  | 673.5 | 675 | 82.4 | 84.3 | 81.4 | 52.03 | -41.54 | 66.14 | 0.79 | 49.9 | 4164.6 | 416.4 | 4606420 | 0 | 0 | 2652.33 | 8.65 | 8.15 | 100 | 0 | 0 | 965.5 | 15.7 | 15.12 | 961.2 | 15.5 | 14.92 | 969.1 | 14.5 | 14.1 | 976.6 | 10.3 | 10.05
2026-05-01 19:09 | 679.5 |  | 674.6 | 675 | 81.6 | 80.5 | 81.7 | 48.06 | -41.09 | 62.96 | 0.75 | 49.9 | 4165.3 | 416.5 | 4606420 | 0 | 0 | 2652.33 | 8.65 | 8.15 | 100 | 0 | 0 | 966.4 | 14.2 | 13.72 | 960.9 | 14.2 | 13.67 | 965.9 | 13.3 | 12.84 | 972.6 | 9.7 | 9.44
2026-05-01 19:10 | 679.3 |  | 674.8 | 674.4 | 81.8 | 80.3 | 78.2 | 42.45 | -42.06 | 59.26 | 0.72 | 49.9 | 4166.2 | 416.6 | 4606420 | 0 | 0 | 2652.33 | 8.65 | 8.15 | 100 | 0 | 0 | 964.1 | 12.6 | 12.19 | 961.8 | 12.2 | 11.76 | 961.7 | 12.1 | 11.68 | 967 | 8.7 | 8.39
2026-05-01 19:11 | 677.9 |  | 674.9 | 674.7 | 64.7 | 62.2 | 62.3 | 0.03 | -42.44 | 42.44 | 0 | 49.9 | 4166.6 | 416.6 | 4606421 | 0 | 0 | 2652.33 | 8.65 | 8.16 | 100 | 0 | 0 | 1060.1 | 0.1 | 0.12 | 1057.7 | 0 | 0 | 1058 | 0 | 0 | 1045.2 | 0 | 0
2026-05-01 19:12 | 678.2 |  | 674.6 | 674.6 | 74 | 72 | 72.1 | 32.48 | -42.9 | 53.59 | 0.61 | 49.9 | 4166.8 | 416.6 | 4606421 | 0 | 0 | 2652.33 | 8.65 | 8.16 | 100 | 0 | 0 | 960.9 | 9.8 | 9.39 | 961.3 | 9.2 | 8.85 | 963.5 | 9.1 | 8.76 | 960.8 | 6.7 | 6.48
2026-05-01 19:13 | 678.8 |  | 674.5 | 674.1 | 66.2 | 64.8 | 63.1 | 0.82 | -41.46 | 41.47 | 0.01 | 49.9 | 4167.1 | 416.7 | 4606422 | 0 | 0 | 2652.33 | 8.65 | 8.16 | 100 | 0 | 0 | 1040.2 | 0.2 | 0.21 | 1037.6 | 0.1 | 0.12 | 1036.7 | 0.1 | 0.11 | 1018.9 | 0.5 | 0.48
2026-05-01 19:14 | 678.9 |  | 674.4 | 674.2 | 72.6 | 71.1 | 69.1 | 22.36 | -42.72 | 48.11 | 0.47 | 49.9 | 4167.2 | 416.7 | 4606422 | 0 | 0 | 2652.33 | 8.65 | 8.16 | 100 | 0 | 0 | 961.3 | 6.9 | 6.68 | 962.4 | 6.3 | 6.07 | 964 | 6.2 | 5.95 | 961.5 | 4.3 | 4.15
2026-05-01 19:15 | 678.2 |  | 674.2 | 675.4 | 72.7 | 70.9 | 69.5 | 18.58 | -43.27 | 46.3 | 0.4 | 49.9 | 4167.3 | 416.7 | 4606423 | 0 | 0 | 2652.33 | 8.65 | 8.16 | 100 | 0 | 0 | 962.8 | 5.8 | 5.56 | 961.6 | 5.5 | 5.26 | 962.2 | 5.3 | 5.11 | 962.5 | 3.4 | 3.27
2026-05-01 19:16 | 678.7 |  | 673.8 | 674.4 | 71.5 | 67.2 | 67.8 | 13.26 | -42.14 | 43.6 | 0.31 | 49.8 | 4167.6 | 416.7 | 4606424 | 0 | 0 | 2652.33 | 8.65 | 8.16 | 100 | 0 | 0 | 961.4 | 4.3 | 4.18 | 961.4 | 4 | 3.81 | 960.9 | 3.9 | 3.77 | 961.3 | 2.3 | 2.19
2026-05-01 19:17 | 678.3 |  | 674.4 | 674.5 | 72.4 | 70.9 | 71.5 | 9.63 | -42.41 | 43.48 | 0.23 | 49.9 | 4167.7 | 416.7 | 4606424 | 0 | 0 | 2652.33 | 8.65 | 8.16 | 100 | 0 | 0 | 962.3 | 3.2 | 3.1 | 963.1 | 2.8 | 2.68 | 961.9 | 3 | 2.88 | 961.4 | 1.4 | 1.35
2026-05-01 19:18 | 678.7 |  | 674.1 | 673.8 | 69.8 | 68.1 | 66.5 | 5.64 | -42.05 | 42.42 | 0.13 | 49.9 | 4167.8 | 416.7 | 4606424 | 0 | 0 | 2652.33 | 8.65 | 8.16 | 100 | 0 | 0 | 961.3 | 2.1 | 2.02 | 961.7 | 1.7 | 1.62 | 960.5 | 1.8 | 1.68 | 962.3 | 0.2 | 0.2
2026-05-01 19:19 | 678.4 |  | 674.1 | 674.1 | 72.3 | 67.5 | 69 | 2.05 | -42.77 | 42.58 | 0.05 | 49.9 | 4167.9 | 416.7 | 4606424 | 0 | 0 | 2652.33 | 8.65 | 8.16 | 100 | 0 | 0 | 961.5 | 1.2 | 1.15 | 960.7 | 0.8 | 0.77 | 960.7 | 0.9 | 0.9 | 961 | 0 | 0
2026-05-01 19:20 | 678.1 |  | 673 | 674.5 | 71.6 | 70.5 | 69.8 | 0.17 | -40.04 | 40.79 | 0 | 49.9 | 4167.9 | 416.7 | 4606424 | 0 | 0 | 2652.33 | 8.65 | 8.16 | 100 | 0 | 0 | 960.5 | 0.2 | 0.17 | 960.8 | 0 | 0 | 959.9 | 0 | 0 | 961.3 | 0 | 0
2026-05-01 19:21 | 678.2 |  | 673.8 | 675 | 69 | 66.1 | 66.5 | 0 | -43.01 | 42.52 | 0 | 49.8 | 4167.9 | 416.7 | 4606424 | 0 | 0 | 2652.33 | 8.65 | 8.16 | 100 | 0 | 0 | 961.7 | 0 | 0 | 961 | 0 | 0 | 961.7 | 0 | 0 | 961.2 | 0 | 0
2026-05-01 19:22 | 677.8 |  | 673.7 | 673.9 | 71 | 71.5 | 68.6 | 0 | -41.66 | 41.5 | 0 | 49.8 | 4167.9 | 416.7 | 4606424 | 0 | 0 | 2652.33 | 8.65 | 8.16 | 100 | 0 | 0 | 961 | 0 | 0 | 961.1 | 0 | 0 | 961.8 | 0 | 0 | 960.7 | 0 | 0
2026-05-01 19:23 | 678.2 |  | 673.6 | 674.6 | 71 | 70.7 | 68.9 | 0 | -43.15 | 43.15 | 0 | 49.8 | 4167.9 | 416.7 | 4606424 | 0 | 0 | 2652.33 | 8.65 | 8.16 | 100 | 0 | 0 | 961.8 | 0 | 0 | 960.3 | 0 | 0 | 961 | 0 | 0 | 960.7 | 0 | 0
2026-05-01 19:24 | 678.6 |  | 674.1 | 674.5 | 69 | 64.4 | 65.2 | 0 | -41.19 | 40.9 | 0 | 49.8 | 4167.9 | 416.7 | 4606424 | 0 | 0 | 2652.33 | 8.65 | 8.16 | 100 | 0 | 0 | 961.2 | 0 | 0 | 960.9 | 0 | 0 | 961.5 | 0 | 0 | 961 | 0 | 0
2026-05-01 19:25 | 677.7 |  | 673.1 | 674.6 | 70.1 | 67.4 | 68.3 | 0 | -42.15 | 42.17 | 0 | 49.8 | 4167.9 | 416.7 | 4606424 | 0 | 0 | 2652.33 | 8.65 | 8.16 | 100 | 0 | 0 | 960.8 | 0 | 0 | 960.1 | 0 | 0 | 960.2 | 0 | 0 | 960.2 | 0 | 0
2026-05-01 19:26 | 677.9 |  | 674.1 | 674.6 | 69.7 | 71 | 68.4 | 0 | -41.28 | 41.28 | 0 | 49.9 | 4167.9 | 416.7 | 4606424 | 0 | 0 | 2652.33 | 8.65 | 8.16 | 100 | 0 | 0 | 961 | 0 | 0 | 960.7 | 0 | 0 | 961.9 | 0 | 0 | 960.6 | 0 | 0
2026-05-01 19:27 | 678.8 |  | 674.1 | 674.6 | 69.6 | 66.4 | 66.8 | 0 | -41.58 | 41.81 | 0 | 49.9 | 4167.9 | 416.7 | 4606424 | 0 | 0 | 2652.33 | 8.65 | 8.16 | 100 | 0 | 0 | 962.1 | 0 | 0 | 962 | 0 | 0 | 960.9 | 0 | 0 | 961.6 | 0 | 0
2026-05-01 19:28 | 678 |  | 673.8 | 673.8 | 70.6 | 70.4 | 67.4 | 0 | -41.75 | 41.53 | 0 | 49.9 | 4167.9 | 416.7 | 4606424 | 0 | 0 | 2652.33 | 8.65 | 8.16 | 100 | 0 | 0 | 960.5 | 0 | 0 | 960.5 | 0 | 0 | 960.2 | 0 | 0 | 960.8 | 0 | 0
2026-05-01 19:29 | 677.1 |  | 673.4 | 673.4 | 70.1 | 69.1 | 69.2 | 0 | -40.1 | 40.13 | 0 | 49.9 | 4167.9 | 416.7 | 4606424 | 0 | 0 | 2652.33 | 8.65 | 8.16 | 100 | 0 | 0 | 960.3 | 0 | 0 | 959.3 | 0 | 0 | 959.9 | 0 | 0 | 960.9 | 0 | 0
2026-05-01 19:30 | 678 |  | 674.8 | 675 | 70.6 | 69.4 | 71.3 | 0 | -40.58 | 40.84 | 0 | 49.9 | 4167.9 | 416.7 | 4606424 | 0 | 0 | 2652.33 | 8.65 | 8.16 | 100 | 0 | 0 | 961.5 | 0 | 0 | 960.6 | 0 | 0 | 961.1 | 0 | 0 | 960.8 | 0 | 0
2026-05-01 19:31 | 676.2 |  | 673 | 673.9 | 68.8 | 73.9 | 69.7 | 0 | -41.23 | 41.7 | 0 | 49.9 | 4167.9 | 416.7 | 4606424 | 0 | 0 | 2652.33 | 8.65 | 8.16 | 100 | 0 | 0 | 959.7 | 0 | 0 | 960.3 | 0 | 0 | 960.6 | 0 | 0 | 959.2 | 0 | 0
2026-05-01 19:32 | 676.2 |  | 672.9 | 674.3 | 70.7 | 69.5 | 66.3 | 0 | -41.66 | 41.66 | 0 | 49.9 | 4167.9 | 416.7 | 4606424 | 0 | 0 | 2652.33 | 8.65 | 8.16 | 100 | 0 | 0 | 960.7 | 0 | 0 | 959 | 0 | 0 | 959.6 | 0 | 0 | 959.1 | 0 | 0
2026-05-01 19:33 | 677.1 |  | 674.3 | 674.2 | 73.1 | 68.1 | 71.2 | 0 | -39.29 | 39.71 | 0 | 49.9 | 4167.9 | 416.7 | 4606424 | 0 | 0 | 2652.33 | 8.65 | 8.16 | 100 | 0 | 0 | 960.6 | 0 | 0 | 959 | 0 | 0 | 959.8 | 0 | 0 | 959.3 | 0 | 0
2026-05-01 19:34 | 677.9 |  | 672.8 | 673.9 | 69.5 | 72.5 | 66.9 | 0 | -39.82 | 39.36 | 0 | 49.9 | 4167.9 | 416.7 | 4606424 | 0 | 0 | 2652.33 | 8.65 | 8.16 | 100 | 0 | 0 | 959.7 | 0 | 0 | 959.9 | 0 | 0 | 958.5 | 0 | 0 | 960 | 0 | 0
2026-05-01 19:35 | 676.5 |  | 673.2 | 674.6 | 71.8 | 70.1 | 70.7 | 0 | -40.42 | 40.33 | 0 | 49.9 | 4167.9 | 416.7 | 4606424 | 0 | 0 | 2652.33 | 8.65 | 8.16 | 100 | 0 | 0 | 959.1 | 0 | 0 | 959.6 | 0 | 0 | 959 | 0 | 0 | 960.5 | 0 | 0
2026-05-01 19:36 | 678.3 |  | 674.4 | 674.4 | 71.5 | 70.2 | 71 | 0 | -43.11 | 43.73 | 0 | 49.9 | 4167.9 | 416.7 | 4606424 | 0 | 0 | 2652.33 | 8.65 | 8.16 | 100 | 0 | 0 | 960.8 | 0 | 0 | 960.8 | 0 | 0 | 961.5 | 0 | 0 | 960.6 | 0 | 0
2026-05-01 19:37 | 678.2 |  | 674.2 | 673.8 | 70.7 | 71.2 | 70.4 | 0 | -41.16 | 41.13 | 0 | 49.9 | 4167.9 | 416.7 | 4606424 | 0 | 0 | 2652.33 | 8.65 | 8.16 | 100 | 0 | 0 | 960.5 | 0 | 0 | 960.4 | 0 | 0 | 960.2 | 0 | 0 | 960.2 | 0 | 0
2026-05-01 19:38 | 676.6 |  | 673.6 | 674.3 | 69.5 | 72 | 70.7 | 0 | -40.92 | 40.92 | 0 | 49.9 | 4167.9 | 416.7 | 4606424 | 0 | 0 | 2652.33 | 8.65 | 8.16 | 100 | 0 | 0 | 960.3 | 0 | 0 | 959.2 | 0 | 0 | 960.1 | 0 | 0 | 959.9 | 0 | 0
2026-05-01 19:39 | 678.5 |  | 674.1 | 673.3 | 72.3 | 69.1 | 68.3 | 0 | -41.94 | 42.05 | 0 | 49.9 | 4167.9 | 416.7 | 4606424 | 0 | 0 | 2652.33 | 8.65 | 8.16 | 100 | 0 | 0 | 960.6 | 0 | 0 | 960.4 | 0 | 0 | 960.9 | 0 | 0 | 960.4 | 0 | 0
2026-05-01 19:40 | 678.8 |  | 675.3 | 677.7 | 72.8 | 71.1 | 70.5 | 0 | -42.49 | 42.49 | 0 | 50 | 4167.9 | 416.7 | 4606424 | 0 | 0 | 2652.33 | 8.65 | 8.16 | 100 | 0 | 0 | 963.2 | 0 | 0 | 963.1 | 0 | 0 | 962.2 | 0 | 0 | 962.8 | 0 | 0
2026-05-01 19:41 | 676.8 |  | 673.8 | 675.6 | 71 | 71.2 | 71.7 | 0 | -40.99 | 40.99 | 0 | 50 | 4167.9 | 416.7 | 4606424 | 0 | 0 | 2652.33 | 8.65 | 8.16 | 100 | 0 | 0 | 960.4 | 0 | 0 | 960 | 0 | 0 | 960.8 | 0 | 0 | 960.7 | 0 | 0
2026-05-01 19:42 | 678.8 |  | 674.3 | 673.1 | 70.6 | 73.2 | 69.5 | 0 | -41.16 | 41.16 | 0 | 50 | 4167.9 | 416.7 | 4606424 | 0 | 0 | 2652.33 | 8.65 | 8.16 | 100 | 0 | 0 | 961.3 | 0 | 0 | 959.7 | 0 | 0 | 960.2 | 0 | 0 | 960.5 | 0 | 0
2026-05-01 19:43 | 678 |  | 672.4 | 674.3 | 55.7 | 50.8 | 52.9 | 0 | -30.41 | 30.41 | 0 | 50 | 4167.9 | 416.7 | 4606424 | 0 | 0 | 2652.33 | 8.65 | 8.16 | 100 | 0 | 0 | 961.4 | 0 | 0 | 959.4 | 0 | 0 | 960.3 | 0 | 0 | 552.2 | 0 | 0
2026-05-01 19:44 | 678.8 |  | 675.5 | 675.3 | 53 | 55.5 | 54.7 | 0 | -32.99 | 32.33 | 0 | 50 | 4167.9 | 416.7 | 4606424 | 0 | 0 | 2652.33 | 8.65 | 8.16 | 100 | 0 | 0 | 962.3 | 0 | 0 | 961.1 | 0 | 0 | 961.2 | 0 | 0 | 504.4 | 0 | 0
2026-05-01 19:45 | 679.8 |  | 674.4 | 676.4 | 22.5 | 20.5 | 22.2 | 0 | -10.46 | 10.46 | 0 | 50 | 4167.9 | 416.7 | 4606424 | 0 | 0 | 2652.33 | 8.65 | 8.16 | 100 | 0 | 0 | 961.2 | 0 | 0 | 561.5 | 0 | 0 | 542.8 | 0 | 0 | 458.1 | 0 | 0
2026-05-01 19:46 | 678.7 |  | 675.2 | 674.9 | 0 | 0 | 0 | 0 | 0 | 0 | 0 | 50 | 4167.9 | 416.7 | 4606424 | 0 | 0 | 2652.33 | 8.65 | 8.16 | 100 | 0 | 0 | 412.6 | 0 | 0 | 402 | 0 | 0 | 412.6 | 0 | 0 | 399.6 | 0 | 0
2026-05-01 19:47 | 680.8 |  | 675.5 | 674.9 | 0 | 0 | 0 | 0 | 0 | 0 | 0 | 50 | 4167.9 | 416.7 | 4606424 | 0 | 0 | 2652.33 | 8.65 | 8.16 | 100 | 0 | 0 | 371.1 | 0 | 0 | 361.2 | 0 | 0 | 371.9 | 0 | 0 | 359.1 | 0 | 0
2026-05-01 19:48 | 681.3 |  | 676.4 | 676.4 | 0 | 0 | 0 | 0 | 0 | 0 | 0 | 50 | 4167.9 | 416.7 | 4606424 | 0 | 0 | 2652.33 | 8.65 | 8.16 | 100 | 0 | 0 | 320.8 | 0 | 0 | 312.4 | 0 | 0 | 323.3 | 0 | 0 | 321.8 | 0 | 0
2026-05-01 19:49 | 677.7 |  | 675.6 | 676.7 | 0 | 0 | 0 | 0 | 0 | 0 | 0 | 50 | 4167.9 | 416.7 | 4606424 | 0 | 0 | 2652.33 | 8.65 | 8.16 | 100 | 0 | 0 | 286.5 | 0 | 0 | 278.8 | 0 | 0 | 289.4 | 0 | 0 | 276.7 | 0 | 0
2026-05-01 19:50 | 679.2 |  | 675.6 | 674.9 | 0 | 0 | 0 | 0 | 0 | 0 | 0 | 50 | 4167.9 | 416.7 | 4606424 | 0 | 0 | 2652.33 | 8.65 | 8.16 | 100 | 0 | 0 | 255.5 | 0 | 0 | 247.4 | 0 | 0 | 257.6 | 0 | 0 | 245.6 | 0 | 0
2026-05-01 19:51 | 681.5 |  | 676.6 | 675.5 | 0 | 0 | 0 | 0 | 0 | 0 | 0 | 50 | 4167.9 | 416.7 | 4606424 | 0 | 0 | 2652.33 | 8.65 | 8.16 | 100 | 0 | 0 | 217.2 | 0 | 0 | 209.8 | 0 | 0 | 219.3 | 0 | 0 | 208.1 | 0 | 0
2026-05-01 19:52 | 681.1 |  | 676.5 | 675.2 | 0 | 0 | 0 | 0 | 0 | 0 | 0 | 50 | 4167.9 | 416.7 | 4606424 | 0 | 0 | 2652.33 | 8.65 | 8.16 | 100 | 0 | 0 | 191.7 | 0 | 0 | 185.4 | 0 | 0 | 194.3 | 0 | 0 | 183.3 | 0 | 0
2026-05-01 19:53 | 679.7 |  | 675 | 676.2 | 0 | 0 | 0 | 0 | 0 | 0 | 0 | 50 | 4167.9 | 416.7 | 4606424 | 0 | 0 | 2652.33 | 8.65 | 8.16 | 100 | 0 | 0 | 161.2 | 0 | 0 | 155.6 | 0 | 0 | 163.5 | 0 | 0 | 154.3 | 0 | 0
2026-05-01 19:54 | 675.1 |  | 673.4 | 674.5 | 0 | 0 | 0 | 0 | 0 | 0 | 0 | 50.1 | 4167.9 | 416.7 | 4606424 | 0 | 0 | 2652.33 | 8.65 | 8.16 | 100 | 0 | 0 | 140.9 | 0 | 0 | 135.9 | 0 | 0 | 143.1 | 0 | 0 | 134.8 | 0 | 0
2026-05-01 19:55 | 675.9 |  | 670.8 | 674.4 | 0 | 0 | 0 | 0 | 0 | 0 | 0 | 50 | 4167.9 | 416.7 | 4606424 | 0 | 0 | 2652.33 | 8.65 | 8.16 | 100 | 0 | 0 | 117.6 | 0 | 0 | 112.8 | 0 | 0 | 119.4 | 0 | 0 | 112.4 | 0 | 0
2026-05-01 19:56 | 679.1 |  | 674.9 | 673 | 0 | 0 | 0 | 0 | 0 | 0 | 0 | 50 | 4167.9 | 416.7 | 4606424 | 0 | 0 | 2652.33 | 8.65 | 8.16 | 100 | 0 | 0 | 102.2 | 0 | 0 | 98 | 0 | 0 | 103.8 | 0 | 0 | 97.7 | 0 | 0
2026-05-01 19:57 | 677.2 |  | 675.2 | 674.8 | 0 | 0 | 0 | 0 | 0 | 0 | 0 | 50 | 4167.9 | 416.7 | 4606424 | 0 | 0 | 2652.33 | 8.65 | 8.16 | 100 | 0 | 0 | 84.6 | 0 | 0 | 81.3 | 0 | 0 | 85.9 | 0 | 0 | 80.9 | 0 | 0
2026-05-01 19:58 | 679.1 |  | 672.9 | 674.1 | 0 | 0 | 0 | 0 | 0 | 0 | 0 | 50 | 4167.9 | 416.7 | 4606424 | 0 | 0 | 2652.33 | 8.65 | 8.16 | 100 | 0 | 0 | 28.6 | 0 | 0 | 28.8 | 0 | 0 | 29.2 | 0 | 0 | 28.5 | 0 | 0
2026-05-01 19:59 | 679.1 |  | 672.9 | 674.1 | 0 | 0 | 0 | 0 | 0 | 0 | 0 | 50 | 4167.9 | 416.7 | 4606424 | 0 | 0 | 2652.33 | 8.65 | 8.16 | 100 | 0 | 0 | 28.6 | 0 | 0 | 28.8 | 0 | 0 | 29.2 | 0 | 0 | 28.5 | 0 | 0
2026-05-01 20:00 | 679.1 |  | 672.9 | 674.1 | 0 | 0 | 0 | 0 | 0 | 0 | 0 | 50 | 4167.9 | 416.7 | 4606424 | 0 | 0 | 2652.33 | 8.65 | 8.16 | 100 | 0 | 0 | 28.6 | 0 | 0 | 28.8 | 0 | 0 | 29.2 | 0 | 0 | 28.5 | 0 | 0
2026-05-01 20:01 | 679.1 |  | 672.9 | 674.1 | 0 | 0 | 0 | 0 | 0 | 0 | 0 | 50 | 4167.9 | 416.7 | 4606424 | 0 | 0 | 2652.33 | 8.65 | 8.16 | 100 | 0 | 0 | 28.6 | 0 | 0 | 28.8 | 0 | 0 | 29.2 | 0 | 0 | 28.5 | 0 | 0
2026-05-01 20:02 | 679.1 |  | 672.9 | 674.1 | 0 | 0 | 0 | 0 | 0 | 0 | 0 | 50 | 4167.9 | 416.7 | 4606424 | 0 | 0 | 2652.33 | 8.65 | 8.16 | 100 | 0 | 0 | 28.6 | 0 | 0 | 28.8 | 0 | 0 | 29.2 | 0 | 0 | 28.5 | 0 | 0
2026-05-01 20:03 | 679.1 |  | 672.9 | 674.1 | 0 | 0 | 0 | 0 | 0 | 0 | 0 | 50 | 4167.9 | 416.7 | 4606424 | 0 | 0 | 2652.33 | 8.65 | 8.16 | 100 | 0 | 0 | 28.6 | 0 | 0 | 28.8 | 0 | 0 | 29.2 | 0 | 0 | 28.5 | 0 | 0
2026-05-01 20:04 | 679.1 |  | 672.9 | 674.1 | 0 | 0 | 0 | 0 | 0 | 0 | 0 | 50 | 4167.9 | 416.7 | 4606424 | 0 | 0 | 2652.33 | 8.65 | 8.16 | 100 | 0 | 0 | 28.6 | 0 | 0 | 28.8 | 0 | 0 | 29.2 | 0 | 0 | 28.5 | 0 | 0
2026-05-01 20:05 | 679.1 |  | 672.9 | 674.1 | 0 | 0 | 0 | 0 | 0 | 0 | 0 | 50 | 4167.9 | 416.7 | 4606424 | 0 | 0 | 2652.33 | 8.65 | 8.16 | 100 | 0 | 0 | 28.6 | 0 | 0 | 28.8 | 0 | 0 | 29.2 | 0 | 0 | 28.5 | 0 | 0
2026-05-01 20:06 | 679.1 |  | 672.9 | 674.1 | 0 | 0 | 0 | 0 | 0 | 0 | 0 | 50 | 4167.9 | 416.7 | 4606424 | 0 | 0 | 2652.33 | 8.65 | 8.16 | 100 | 0 | 0 | 28.6 | 0 | 0 | 28.8 | 0 | 0 | 29.2 | 0 | 0 | 28.5 | 0 | 0
2026-05-01 20:07 | 679.1 |  | 672.9 | 674.1 | 0 | 0 | 0 | 0 | 0 | 0 | 0 | 50 | 4167.9 | 416.7 | 4606424 | 0 | 0 | 2652.33 | 8.65 | 8.16 | 100 | 0 | 0 | 28.6 | 0 | 0 | 28.8 | 0 | 0 | 29.2 | 0 | 0 | 28.5 | 0 | 0
2026-05-01 20:08 | 679.1 |  | 672.9 | 674.1 | 0 | 0 | 0 | 0 | 0 | 0 | 0 | 50 | 4167.9 | 416.7 | 4606424 | 0 | 0 | 2652.33 | 8.65 | 8.16 | 100 | 0 | 0 | 28.6 | 0 | 0 | 28.8 | 0 | 0 | 29.2 | 0 | 0 | 28.5 | 0 | 0
2026-05-01 20:09 | 679.1 |  | 672.9 | 674.1 | 0 | 0 | 0 | 0 | 0 | 0 | 0 | 50 | 4167.9 | 416.7 | 4606424 | 0 | 0 | 2652.33 | 8.65 | 8.16 | 100 | 0 | 0 | 28.6 | 0 | 0 | 28.8 | 0 | 0 | 29.2 | 0 | 0 | 28.5 | 0 | 0
2026-05-01 20:10 | 679.1 |  | 672.9 | 674.1 | 0 | 0 | 0 | 0 | 0 | 0 | 0 | 50 | 4167.9 | 416.7 | 4606424 | 0 | 0 | 2652.33 | 8.65 | 8.16 | 100 | 0 | 0 | 28.6 | 0 | 0 | 28.8 | 0 | 0 | 29.2 | 0 | 0 | 28.5 | 0 | 0
2026-05-01 20:11 | 679.1 |  | 672.9 | 674.1 | 0 | 0 | 0 | 0 | 0 | 0 | 0 | 50 | 4167.9 | 416.7 | 4606424 | 0 | 0 | 2652.33 | 8.65 | 8.16 | 100 | 0 | 0 | 28.6 | 0 | 0 | 28.8 | 0 | 0 | 29.2 | 0 | 0 | 28.5 | 0 | 0
2026-05-01 20:12 | 679.1 |  | 672.9 | 674.1 | 0 | 0 | 0 | 0 | 0 | 0 | 0 | 50 | 4167.9 | 416.7 | 4606424 | 0 | 0 | 2652.33 | 8.65 | 8.16 | 100 | 0 | 0 | 28.6 | 0 | 0 | 28.8 | 0 | 0 | 29.2 | 0 | 0 | 28.5 | 0 | 0
2026-05-01 20:13 | 679.1 |  | 672.9 | 674.1 | 0 | 0 | 0 | 0 | 0 | 0 | 0 | 50 | 4167.9 | 416.7 | 4606424 | 0 | 0 | 2652.33 | 8.65 | 8.16 | 100 | 0 | 0 | 28.6 | 0 | 0 | 28.8 | 0 | 0 | 29.2 | 0 | 0 | 28.5 | 0 | 0
2026-05-01 20:14 | 679.1 |  | 672.9 | 674.1 | 0 | 0 | 0 | 0 | 0 | 0 | 0 | 50 | 4167.9 | 416.7 | 4606424 | 0 | 0 | 2652.33 | 8.65 | 8.16 | 100 | 0 | 0 | 28.6 | 0 | 0 | 28.8 | 0 | 0 | 29.2 | 0 | 0 | 28.5 | 0 | 0
2026-05-01 20:15 | 679.1 |  | 672.9 | 674.1 | 0 | 0 | 0 | 0 | 0 | 0 | 0 | 50 | 4167.9 | 416.7 | 4606424 | 0 | 0 | 2652.33 | 8.65 | 8.16 | 100 | 0 | 0 | 28.6 | 0 | 0 | 28.8 | 0 | 0 | 29.2 | 0 | 0 | 28.5 | 0 | 0
2026-05-01 20:16 | 679.1 |  | 672.9 | 674.1 | 0 | 0 | 0 | 0 | 0 | 0 | 0 | 50 | 4167.9 | 416.7 | 4606424 | 0 | 0 | 2652.33 | 8.65 | 8.16 | 100 | 0 | 0 | 28.6 | 0 | 0 | 28.8 | 0 | 0 | 29.2 | 0 | 0 | 28.5 | 0 | 0
2026-05-01 20:17 | 679.1 |  | 672.9 | 674.1 | 0 | 0 | 0 | 0 | 0 | 0 | 0 | 50 | 4167.9 | 416.7 | 4606424 | 0 | 0 | 2652.33 | 8.65 | 8.16 | 100 | 0 | 0 | 28.6 | 0 | 0 | 28.8 | 0 | 0 | 29.2 | 0 | 0 | 28.5 | 0 | 0
2026-05-01 20:18 | 679.1 |  | 672.9 | 674.1 | 0 | 0 | 0 | 0 | 0 | 0 | 0 | 50 | 4167.9 | 416.7 | 4606424 | 0 | 0 | 2652.33 | 8.65 | 8.16 | 100 | 0 | 0 | 28.6 | 0 | 0 | 28.8 | 0 | 0 | 29.2 | 0 | 0 | 28.5 | 0 | 0
2026-05-01 20:19 | 679.1 |  | 672.9 | 674.1 | 0 | 0 | 0 | 0 | 0 | 0 | 0 | 50 | 4167.9 | 416.7 | 4606424 | 0 | 0 | 2652.33 | 8.65 | 8.16 | 100 | 0 | 0 | 28.6 | 0 | 0 | 28.8 | 0 | 0 | 29.2 | 0 | 0 | 28.5 | 0 | 0
2026-05-01 20:20 | 679.1 |  | 672.9 | 674.1 | 0 | 0 | 0 | 0 | 0 | 0 | 0 | 50 | 4167.9 | 416.7 | 4606424 | 0 | 0 | 2652.33 | 8.65 | 8.16 | 100 | 0 | 0 | 28.6 | 0 | 0 | 28.8 | 0 | 0 | 29.2 | 0 | 0 | 28.5 | 0 | 0
2026-05-01 20:21 | 679.1 |  | 672.9 | 674.1 | 0 | 0 | 0 | 0 | 0 | 0 | 0 | 50 | 4167.9 | 416.7 | 4606424 | 0 | 0 | 2652.33 | 8.65 | 8.16 | 100 | 0 | 0 | 28.6 | 0 | 0 | 28.8 | 0 | 0 | 29.2 | 0 | 0 | 28.5 | 0 | 0
2026-05-01 20:22 | 679.1 |  | 672.9 | 674.1 | 0 | 0 | 0 | 0 | 0 | 0 | 0 | 50 | 4167.9 | 416.7 | 4606424 | 0 | 0 | 2652.33 | 8.65 | 8.16 | 100 | 0 | 0 | 28.6 | 0 | 0 | 28.8 | 0 | 0 | 29.2 | 0 | 0 | 28.5 | 0 | 0
2026-05-01 20:23 | 679.1 |  | 672.9 | 674.1 | 0 | 0 | 0 | 0 | 0 | 0 | 0 | 50 | 4167.9 | 416.7 | 4606424 | 0 | 0 | 2652.33 | 8.65 | 8.16 | 100 | 0 | 0 | 28.6 | 0 | 0 | 28.8 | 0 | 0 | 29.2 | 0 | 0 | 28.5 | 0 | 0
2026-05-01 20:24 | 679.1 |  | 672.9 | 674.1 | 0 | 0 | 0 | 0 | 0 | 0 | 0 | 50 | 4167.9 | 416.7 | 4606424 | 0 | 0 | 2652.33 | 8.65 | 8.16 | 100 | 0 | 0 | 28.6 | 0 | 0 | 28.8 | 0 | 0 | 29.2 | 0 | 0 | 28.5 | 0 | 0
2026-05-01 20:25 | 679.1 |  | 672.9 | 674.1 | 0 | 0 | 0 | 0 | 0 | 0 | 0 | 50 | 4167.9 | 416.7 | 4606424 | 0 | 0 | 2652.33 | 8.65 | 8.16 | 100 | 0 | 0 | 28.6 | 0 | 0 | 28.8 | 0 | 0 | 29.2 | 0 | 0 | 28.5 | 0 | 0
2026-05-01 20:26 | 679.1 |  | 672.9 | 674.1 | 0 | 0 | 0 | 0 | 0 | 0 | 0 | 50 | 4167.9 | 416.7 | 4606424 | 0 | 0 | 2652.33 | 8.65 | 8.16 | 100 | 0 | 0 | 28.6 | 0 | 0 | 28.8 | 0 | 0 | 29.2 | 0 | 0 | 28.5 | 0 | 0
2026-05-01 20:27 | 679.1 |  | 672.9 | 674.1 | 0 | 0 | 0 | 0 | 0 | 0 | 0 | 50 | 4167.9 | 416.7 | 4606424 | 0 | 0 | 2652.33 | 8.65 | 8.16 | 100 | 0 | 0 | 28.6 | 0 | 0 | 28.8 | 0 | 0 | 29.2 | 0 | 0 | 28.5 | 0 | 0
2026-05-01 20:28 | 679.1 |  | 672.9 | 674.1 | 0 | 0 | 0 | 0 | 0 | 0 | 0 | 50 | 4167.9 | 416.7 | 4606424 | 0 | 0 | 2652.33 | 8.65 | 8.16 | 100 | 0 | 0 | 28.6 | 0 | 0 | 28.8 | 0 | 0 | 29.2 | 0 | 0 | 28.5 | 0 | 0
2026-05-01 20:29 | 679.1 |  | 672.9 | 674.1 | 0 | 0 | 0 | 0 | 0 | 0 | 0 | 50 | 4167.9 | 416.7 | 4606424 | 0 | 0 | 2652.33 | 8.65 | 8.16 | 100 | 0 | 0 | 28.6 | 0 | 0 | 28.8 | 0 | 0 | 29.2 | 0 | 0 | 28.5 | 0 | 0
2026-05-01 20:30 | 679.1 |  | 672.9 | 674.1 | 0 | 0 | 0 | 0 | 0 | 0 | 0 | 50 | 4167.9 | 416.7 | 4606424 | 0 | 0 | 2652.33 | 8.65 | 8.16 | 100 | 0 | 0 | 28.6 | 0 | 0 | 28.8 | 0 | 0 | 29.2 | 0 | 0 | 28.5 | 0 | 0
2026-05-01 20:31 | 679.1 |  | 672.9 | 674.1 | 0 | 0 | 0 | 0 | 0 | 0 | 0 | 50 | 4167.9 | 416.7 | 4606424 | 0 | 0 | 2652.33 | 8.65 | 8.16 | 100 | 0 | 0 | 28.6 | 0 | 0 | 28.8 | 0 | 0 | 29.2 | 0 | 0 | 28.5 | 0 | 0
2026-05-01 20:32 | 679.1 |  | 672.9 | 674.1 | 0 | 0 | 0 | 0 | 0 | 0 | 0 | 50 | 4167.9 | 416.7 | 4606424 | 0 | 0 | 2652.33 | 8.65 | 8.16 | 100 | 0 | 0 | 28.6 | 0 | 0 | 28.8 | 0 | 0 | 29.2 | 0 | 0 | 28.5 | 0 | 0
2026-05-01 20:33 | 679.1 |  | 672.9 | 674.1 | 0 | 0 | 0 | 0 | 0 | 0 | 0 | 50 | 4167.9 | 416.7 | 4606424 | 0 | 0 | 2652.33 | 8.65 | 8.16 | 100 | 0 | 0 | 28.6 | 0 | 0 | 28.8 | 0 | 0 | 29.2 | 0 | 0 | 28.5 | 0 | 0
2026-05-01 20:34 | 679.1 |  | 672.9 | 674.1 | 0 | 0 | 0 | 0 | 0 | 0 | 0 | 50 | 4167.9 | 416.7 | 4606424 | 0 | 0 | 2652.33 | 8.65 | 8.16 | 100 | 0 | 0 | 28.6 | 0 | 0 | 28.8 | 0 | 0 | 29.2 | 0 | 0 | 28.5 | 0 | 0
2026-05-01 20:35 | 679.1 |  | 672.9 | 674.1 | 0 | 0 | 0 | 0 | 0 | 0 | 0 | 50 | 4167.9 | 416.7 | 4606424 | 0 | 0 | 2652.33 | 8.65 | 8.16 | 100 | 0 | 0 | 28.6 | 0 | 0 | 28.8 | 0 | 0 | 29.2 | 0 | 0 | 28.5 | 0 | 0
2026-05-01 20:36 | 679.1 |  | 672.9 | 674.1 | 0 | 0 | 0 | 0 | 0 | 0 | 0 | 50 | 4167.9 | 416.7 | 4606424 | 0 | 0 | 2652.33 | 8.65 | 8.16 | 100 | 0 | 0 | 28.6 | 0 | 0 | 28.8 | 0 | 0 | 29.2 | 0 | 0 | 28.5 | 0 | 0
2026-05-01 20:37 | 679.1 |  | 672.9 | 674.1 | 0 | 0 | 0 | 0 | 0 | 0 | 0 | 50 | 4167.9 | 416.7 | 4606424 | 0 | 0 | 2652.33 | 8.65 | 8.16 | 100 | 0 | 0 | 28.6 | 0 | 0 | 28.8 | 0 | 0 | 29.2 | 0 | 0 | 28.5 | 0 | 0
2026-05-01 20:38 | 679.1 |  | 672.9 | 674.1 | 0 | 0 | 0 | 0 | 0 | 0 | 0 | 50 | 4167.9 | 416.7 | 4606424 | 0 | 0 | 2652.33 | 8.65 | 8.16 | 100 | 0 | 0 | 28.6 | 0 | 0 | 28.8 | 0 | 0 | 29.2 | 0 | 0 | 28.5 | 0 | 0
2026-05-01 20:39 | 679.1 |  | 672.9 | 674.1 | 0 | 0 | 0 | 0 | 0 | 0 | 0 | 50 | 4167.9 | 416.7 | 4606424 | 0 | 0 | 2652.33 | 8.65 | 8.16 | 100 | 0 | 0 | 28.6 | 0 | 0 | 28.8 | 0 | 0 | 29.2 | 0 | 0 | 28.5 | 0 | 0
2026-05-01 20:40 | 679.1 |  | 672.9 | 674.1 | 0 | 0 | 0 | 0 | 0 | 0 | 0 | 50 | 4167.9 | 416.7 | 4606424 | 0 | 0 | 2652.33 | 8.65 | 8.16 | 100 | 0 | 0 | 28.6 | 0 | 0 | 28.8 | 0 | 0 | 29.2 | 0 | 0 | 28.5 | 0 | 0
2026-05-01 20:41 | 679.1 |  | 672.9 | 674.1 | 0 | 0 | 0 | 0 | 0 | 0 | 0 | 50 | 4167.9 | 416.7 | 4606424 | 0 | 0 | 2652.33 | 8.65 | 8.16 | 100 | 0 | 0 | 28.6 | 0 | 0 | 28.8 | 0 | 0 | 29.2 | 0 | 0 | 28.5 | 0 | 0
2026-05-01 20:42 | 679.1 |  | 672.9 | 674.1 | 0 | 0 | 0 | 0 | 0 | 0 | 0 | 50 | 4167.9 | 416.7 | 4606424 | 0 | 0 | 2652.33 | 8.65 | 8.16 | 100 | 0 | 0 | 28.6 | 0 | 0 | 28.8 | 0 | 0 | 29.2 | 0 | 0 | 28.5 | 0 | 0
2026-05-01 20:43 | 679.1 |  | 672.9 | 674.1 | 0 | 0 | 0 | 0 | 0 | 0 | 0 | 50 | 4167.9 | 416.7 | 4606424 | 0 | 0 | 2652.33 | 8.65 | 8.16 | 100 | 0 | 0 | 28.6 | 0 | 0 | 28.8 | 0 | 0 | 29.2 | 0 | 0 | 28.5 | 0 | 0
2026-05-01 20:44 | 679.1 |  | 672.9 | 674.1 | 0 | 0 | 0 | 0 | 0 | 0 | 0 | 50 | 4167.9 | 416.7 | 4606424 | 0 | 0 | 2652.33 | 8.65 | 8.16 | 100 | 0 | 0 | 28.6 | 0 | 0 | 28.8 | 0 | 0 | 29.2 | 0 | 0 | 28.5 | 0 | 0
2026-05-01 20:45 | 679.1 |  | 672.9 | 674.1 | 0 | 0 | 0 | 0 | 0 | 0 | 0 | 50 | 4167.9 | 416.7 | 4606424 | 0 | 0 | 2652.33 | 8.65 | 8.16 | 100 | 0 | 0 | 28.6 | 0 | 0 | 28.8 | 0 | 0 | 29.2 | 0 | 0 | 28.5 | 0 | 0
2026-05-01 20:46 | 679.1 |  | 672.9 | 674.1 | 0 | 0 | 0 | 0 | 0 | 0 | 0 | 50 | 4167.9 | 416.7 | 4606424 | 0 | 0 | 2652.33 | 8.65 | 8.16 | 100 | 0 | 0 | 28.6 | 0 | 0 | 28.8 | 0 | 0 | 29.2 | 0 | 0 | 28.5 | 0 | 0
2026-05-01 20:47 | 679.1 |  | 672.9 | 674.1 | 0 | 0 | 0 | 0 | 0 | 0 | 0 | 50 | 4167.9 | 416.7 | 4606424 | 0 | 0 | 2652.33 | 8.65 | 8.16 | 100 | 0 | 0 | 28.6 | 0 | 0 | 28.8 | 0 | 0 | 29.2 | 0 | 0 | 28.5 | 0 | 0
2026-05-01 20:48 | 679.1 |  | 672.9 | 674.1 | 0 | 0 | 0 | 0 | 0 | 0 | 0 | 50 | 4167.9 | 416.7 | 4606424 | 0 | 0 | 2652.33 | 8.65 | 8.16 | 100 | 0 | 0 | 28.6 | 0 | 0 | 28.8 | 0 | 0 | 29.2 | 0 | 0 | 28.5 | 0 | 0
2026-05-01 20:49 | 679.1 |  | 672.9 | 674.1 | 0 | 0 | 0 | 0 | 0 | 0 | 0 | 50 | 4167.9 | 416.7 | 4606424 | 0 | 0 | 2652.33 | 8.65 | 8.16 | 100 | 0 | 0 | 28.6 | 0 | 0 | 28.8 | 0 | 0 | 29.2 | 0 | 0 | 28.5 | 0 | 0
2026-05-01 20:50 | 679.1 |  | 672.9 | 674.1 | 0 | 0 | 0 | 0 | 0 | 0 | 0 | 50 | 4167.9 | 416.7 | 4606424 | 0 | 0 | 2652.33 | 8.65 | 8.16 | 100 | 0 | 0 | 28.6 | 0 | 0 | 28.8 | 0 | 0 | 29.2 | 0 | 0 | 28.5 | 0 | 0
2026-05-01 20:51 | 679.1 |  | 672.9 | 674.1 | 0 | 0 | 0 | 0 | 0 | 0 | 0 | 50 | 4167.9 | 416.7 | 4606424 | 0 | 0 | 2652.33 | 8.65 | 8.16 | 100 | 0 | 0 | 28.6 | 0 | 0 | 28.8 | 0 | 0 | 29.2 | 0 | 0 | 28.5 | 0 | 0
2026-05-01 20:52 | 679.1 |  | 672.9 | 674.1 | 0 | 0 | 0 | 0 | 0 | 0 | 0 | 50 | 4167.9 | 416.7 | 4606424 | 0 | 0 | 2652.33 | 8.65 | 8.16 | 100 | 0 | 0 | 28.6 | 0 | 0 | 28.8 | 0 | 0 | 29.2 | 0 | 0 | 28.5 | 0 | 0
2026-05-01 20:53 | 679.1 |  | 672.9 | 674.1 | 0 | 0 | 0 | 0 | 0 | 0 | 0 | 50 | 4167.9 | 416.7 | 4606424 | 0 | 0 | 2652.33 | 8.65 | 8.16 | 100 | 0 | 0 | 28.6 | 0 | 0 | 28.8 | 0 | 0 | 29.2 | 0 | 0 | 28.5 | 0 | 0
2026-05-01 20:54 | 679.1 |  | 672.9 | 674.1 | 0 | 0 | 0 | 0 | 0 | 0 | 0 | 50 | 4167.9 | 416.7 | 4606424 | 0 | 0 | 2652.33 | 8.65 | 8.16 | 100 | 0 | 0 | 28.6 | 0 | 0 | 28.8 | 0 | 0 | 29.2 | 0 | 0 | 28.5 | 0 | 0
2026-05-01 20:55 | 679.1 |  | 672.9 | 674.1 | 0 | 0 | 0 | 0 | 0 | 0 | 0 | 50 | 4167.9 | 416.7 | 4606424 | 0 | 0 | 2652.33 | 8.65 | 8.16 | 100 | 0 | 0 | 28.6 | 0 | 0 | 28.8 | 0 | 0 | 29.2 | 0 | 0 | 28.5 | 0 | 0
2026-05-01 20:56 | 679.1 |  | 672.9 | 674.1 | 0 | 0 | 0 | 0 | 0 | 0 | 0 | 50 | 4167.9 | 416.7 | 4606424 | 0 | 0 | 2652.33 | 8.65 | 8.16 | 100 | 0 | 0 | 28.6 | 0 | 0 | 28.8 | 0 | 0 | 29.2 | 0 | 0 | 28.5 | 0 | 0
2026-05-01 20:57 | 679.1 |  | 672.9 | 674.1 | 0 | 0 | 0 | 0 | 0 | 0 | 0 | 50 | 4167.9 | 416.7 | 4606424 | 0 | 0 | 2652.33 | 8.65 | 8.16 | 100 | 0 | 0 | 28.6 | 0 | 0 | 28.8 | 0 | 0 | 29.2 | 0 | 0 | 28.5 | 0 | 0
2026-05-01 20:58 | 679.1 |  | 672.9 | 674.1 | 0 | 0 | 0 | 0 | 0 | 0 | 0 | 50 | 4167.9 | 416.7 | 4606424 | 0 | 0 | 2652.33 | 8.65 | 8.16 | 100 | 0 | 0 | 28.6 | 0 | 0 | 28.8 | 0 | 0 | 29.2 | 0 | 0 | 28.5 | 0 | 0
2026-05-01 20:59 | 679.1 |  | 672.9 | 674.1 | 0 | 0 | 0 | 0 | 0 | 0 | 0 | 50 | 4167.9 | 416.7 | 4606424 | 0 | 0 | 2652.33 | 8.65 | 8.16 | 100 | 0 | 0 | 28.6 | 0 | 0 | 28.8 | 0 | 0 | 29.2 | 0 | 0 | 28.5 | 0 | 0
2026-05-01 21:00 | 679.1 |  | 672.9 | 674.1 | 0 | 0 | 0 | 0 | 0 | 0 | 0 | 50 | 4167.9 | 416.7 | 4606424 | 0 | 0 | 2652.33 | 8.65 | 8.16 | 100 | 0 | 0 | 28.6 | 0 | 0 | 28.8 | 0 | 0 | 29.2 | 0 | 0 | 28.5 | 0 | 0
2026-05-01 21:01 | 679.1 |  | 672.9 | 674.1 | 0 | 0 | 0 | 0 | 0 | 0 | 0 | 50 | 4167.9 | 416.7 | 4606424 | 0 | 0 | 2652.33 | 8.65 | 8.16 | 100 | 0 | 0 | 28.6 | 0 | 0 | 28.8 | 0 | 0 | 29.2 | 0 | 0 | 28.5 | 0 | 0
2026-05-01 21:02 | 679.1 |  | 672.9 | 674.1 | 0 | 0 | 0 | 0 | 0 | 0 | 0 | 50 | 4167.9 | 416.7 | 4606424 | 0 | 0 | 2652.33 | 8.65 | 8.16 | 100 | 0 | 0 | 28.6 | 0 | 0 | 28.8 | 0 | 0 | 29.2 | 0 | 0 | 28.5 | 0 | 0
2026-05-01 21:03 | 679.1 |  | 672.9 | 674.1 | 0 | 0 | 0 | 0 | 0 | 0 | 0 | 50 | 4167.9 | 416.7 | 4606424 | 0 | 0 | 2652.33 | 8.65 | 8.16 | 100 | 0 | 0 | 28.6 | 0 | 0 | 28.8 | 0 | 0 | 29.2 | 0 | 0 | 28.5 | 0 | 0
2026-05-01 21:04 | 679.1 |  | 672.9 | 674.1 | 0 | 0 | 0 | 0 | 0 | 0 | 0 | 50 | 4167.9 | 416.7 | 4606424 | 0 | 0 | 2652.33 | 8.65 | 8.16 | 100 | 0 | 0 | 28.6 | 0 | 0 | 28.8 | 0 | 0 | 29.2 | 0 | 0 | 28.5 | 0 | 0
2026-05-01 21:05 | 679.1 |  | 672.9 | 674.1 | 0 | 0 | 0 | 0 | 0 | 0 | 0 | 50 | 4167.9 | 416.7 | 4606424 | 0 | 0 | 2652.33 | 8.65 | 8.16 | 100 | 0 | 0 | 28.6 | 0 | 0 | 28.8 | 0 | 0 | 29.2 | 0 | 0 | 28.5 | 0 | 0
2026-05-01 21:06 | 679.1 |  | 672.9 | 674.1 | 0 | 0 | 0 | 0 | 0 | 0 | 0 | 50 | 4167.9 | 416.7 | 4606424 | 0 | 0 | 2652.33 | 8.65 | 8.16 | 100 | 0 | 0 | 28.6 | 0 | 0 | 28.8 | 0 | 0 | 29.2 | 0 | 0 | 28.5 | 0 | 0
2026-05-01 21:07 | 679.1 |  | 672.9 | 674.1 | 0 | 0 | 0 | 0 | 0 | 0 | 0 | 50 | 4167.9 | 416.7 | 4606424 | 0 | 0 | 2652.33 | 8.65 | 8.16 | 100 | 0 | 0 | 28.6 | 0 | 0 | 28.8 | 0 | 0 | 29.2 | 0 | 0 | 28.5 | 0 | 0
2026-05-01 21:08 | 679.1 |  | 672.9 | 674.1 | 0 | 0 | 0 | 0 | 0 | 0 | 0 | 50 | 4167.9 | 416.7 | 4606424 | 0 | 0 | 2652.33 | 8.65 | 8.16 | 100 | 0 | 0 | 28.6 | 0 | 0 | 28.8 | 0 | 0 | 29.2 | 0 | 0 | 28.5 | 0 | 0
2026-05-01 21:09 | 679.1 |  | 672.9 | 674.1 | 0 | 0 | 0 | 0 | 0 | 0 | 0 | 50 | 4167.9 | 416.7 | 4606424 | 0 | 0 | 2652.33 | 8.65 | 8.16 | 100 | 0 | 0 | 28.6 | 0 | 0 | 28.8 | 0 | 0 | 29.2 | 0 | 0 | 28.5 | 0 | 0
2026-05-01 21:10 | 679.1 |  | 672.9 | 674.1 | 0 | 0 | 0 | 0 | 0 | 0 | 0 | 50 | 4167.9 | 416.7 | 4606424 | 0 | 0 | 2652.33 | 8.65 | 8.16 | 100 | 0 | 0 | 28.6 | 0 | 0 | 28.8 | 0 | 0 | 29.2 | 0 | 0 | 28.5 | 0 | 0
2026-05-01 21:11 | 679.1 |  | 672.9 | 674.1 | 0 | 0 | 0 | 0 | 0 | 0 | 0 | 50 | 4167.9 | 416.7 | 4606424 | 0 | 0 | 2652.33 | 8.65 | 8.16 | 100 | 0 | 0 | 28.6 | 0 | 0 | 28.8 | 0 | 0 | 29.2 | 0 | 0 | 28.5 | 0 | 0
2026-05-01 21:12 | 679.1 |  | 672.9 | 674.1 | 0 | 0 | 0 | 0 | 0 | 0 | 0 | 50 | 4167.9 | 416.7 | 4606424 | 0 | 0 | 2652.33 | 8.65 | 8.16 | 100 | 0 | 0 | 28.6 | 0 | 0 | 28.8 | 0 | 0 | 29.2 | 0 | 0 | 28.5 | 0 | 0
2026-05-01 21:13 | 679.1 |  | 672.9 | 674.1 | 0 | 0 | 0 | 0 | 0 | 0 | 0 | 50 | 4167.9 | 416.7 | 4606424 | 0 | 0 | 2652.33 | 8.65 | 8.16 | 100 | 0 | 0 | 28.6 | 0 | 0 | 28.8 | 0 | 0 | 29.2 | 0 | 0 | 28.5 | 0 | 0
2026-05-01 21:14 | 679.1 |  | 672.9 | 674.1 | 0 | 0 | 0 | 0 | 0 | 0 | 0 | 50 | 4167.9 | 416.7 | 4606424 | 0 | 0 | 2652.33 | 8.65 | 8.16 | 100 | 0 | 0 | 28.6 | 0 | 0 | 28.8 | 0 | 0 | 29.2 | 0 | 0 | 28.5 | 0 | 0
2026-05-01 21:15 | 679.1 |  | 672.9 | 674.1 | 0 | 0 | 0 | 0 | 0 | 0 | 0 | 50 | 4167.9 | 416.7 | 4606424 | 0 | 0 | 2652.33 | 8.65 | 8.16 | 100 | 0 | 0 | 28.6 | 0 | 0 | 28.8 | 0 | 0 | 29.2 | 0 | 0 | 28.5 | 0 | 0
2026-05-01 21:16 | 679.1 |  | 672.9 | 674.1 | 0 | 0 | 0 | 0 | 0 | 0 | 0 | 50 | 4167.9 | 416.7 | 4606424 | 0 | 0 | 2652.33 | 8.65 | 8.16 | 100 | 0 | 0 | 28.6 | 0 | 0 | 28.8 | 0 | 0 | 29.2 | 0 | 0 | 28.5 | 0 | 0
2026-05-01 21:17 | 679.1 |  | 672.9 | 674.1 | 0 | 0 | 0 | 0 | 0 | 0 | 0 | 50 | 4167.9 | 416.7 | 4606424 | 0 | 0 | 2652.33 | 8.65 | 8.16 | 100 | 0 | 0 | 28.6 | 0 | 0 | 28.8 | 0 | 0 | 29.2 | 0 | 0 | 28.5 | 0 | 0
2026-05-01 21:18 | 679.1 |  | 672.9 | 674.1 | 0 | 0 | 0 | 0 | 0 | 0 | 0 | 50 | 4167.9 | 416.7 | 4606424 | 0 | 0 | 2652.33 | 8.65 | 8.16 | 100 | 0 | 0 | 28.6 | 0 | 0 | 28.8 | 0 | 0 | 29.2 | 0 | 0 | 28.5 | 0 | 0
2026-05-01 21:19 | 679.1 |  | 672.9 | 674.1 | 0 | 0 | 0 | 0 | 0 | 0 | 0 | 50 | 4167.9 | 416.7 | 4606424 | 0 | 0 | 2652.33 | 8.65 | 8.16 | 100 | 0 | 0 | 28.6 | 0 | 0 | 28.8 | 0 | 0 | 29.2 | 0 | 0 | 28.5 | 0 | 0
2026-05-01 21:20 | 679.1 |  | 672.9 | 674.1 | 0 | 0 | 0 | 0 | 0 | 0 | 0 | 50 | 4167.9 | 416.7 | 4606424 | 0 | 0 | 2652.33 | 8.65 | 8.16 | 100 | 0 | 0 | 28.6 | 0 | 0 | 28.8 | 0 | 0 | 29.2 | 0 | 0 | 28.5 | 0 | 0
2026-05-01 21:21 | 679.1 |  | 672.9 | 674.1 | 0 | 0 | 0 | 0 | 0 | 0 | 0 | 50 | 4167.9 | 416.7 | 4606424 | 0 | 0 | 2652.33 | 8.65 | 8.16 | 100 | 0 | 0 | 28.6 | 0 | 0 | 28.8 | 0 | 0 | 29.2 | 0 | 0 | 28.5 | 0 | 0
2026-05-01 21:22 | 679.1 |  | 672.9 | 674.1 | 0 | 0 | 0 | 0 | 0 | 0 | 0 | 50 | 4167.9 | 416.7 | 4606424 | 0 | 0 | 2652.33 | 8.65 | 8.16 | 100 | 0 | 0 | 28.6 | 0 | 0 | 28.8 | 0 | 0 | 29.2 | 0 | 0 | 28.5 | 0 | 0
2026-05-01 21:23 | 679.1 |  | 672.9 | 674.1 | 0 | 0 | 0 | 0 | 0 | 0 | 0 | 50 | 4167.9 | 416.7 | 4606424 | 0 | 0 | 2652.33 | 8.65 | 8.16 | 100 | 0 | 0 | 28.6 | 0 | 0 | 28.8 | 0 | 0 | 29.2 | 0 | 0 | 28.5 | 0 | 0
2026-05-01 21:24 | 679.1 |  | 672.9 | 674.1 | 0 | 0 | 0 | 0 | 0 | 0 | 0 | 50 | 4167.9 | 416.7 | 4606424 | 0 | 0 | 2652.33 | 8.65 | 8.16 | 100 | 0 | 0 | 28.6 | 0 | 0 | 28.8 | 0 | 0 | 29.2 | 0 | 0 | 28.5 | 0 | 0
2026-05-01 21:25 | 679.1 |  | 672.9 | 674.1 | 0 | 0 | 0 | 0 | 0 | 0 | 0 | 50 | 4167.9 | 416.7 | 4606424 | 0 | 0 | 2652.33 | 8.65 | 8.16 | 100 | 0 | 0 | 28.6 | 0 | 0 | 28.8 | 0 | 0 | 29.2 | 0 | 0 | 28.5 | 0 | 0
2026-05-01 21:26 | 679.1 |  | 672.9 | 674.1 | 0 | 0 | 0 | 0 | 0 | 0 | 0 | 50 | 4167.9 | 416.7 | 4606424 | 0 | 0 | 2652.33 | 8.65 | 8.16 | 100 | 0 | 0 | 28.6 | 0 | 0 | 28.8 | 0 | 0 | 29.2 | 0 | 0 | 28.5 | 0 | 0
2026-05-01 21:27 | 679.1 |  | 672.9 | 674.1 | 0 | 0 | 0 | 0 | 0 | 0 | 0 | 50 | 4167.9 | 416.7 | 4606424 | 0 | 0 | 2652.33 | 8.65 | 8.16 | 100 | 0 | 0 | 28.6 | 0 | 0 | 28.8 | 0 | 0 | 29.2 | 0 | 0 | 28.5 | 0 | 0
2026-05-01 21:28 | 679.1 |  | 672.9 | 674.1 | 0 | 0 | 0 | 0 | 0 | 0 | 0 | 50 | 4167.9 | 416.7 | 4606424 | 0 | 0 | 2652.33 | 8.65 | 8.16 | 100 | 0 | 0 | 28.6 | 0 | 0 | 28.8 | 0 | 0 | 29.2 | 0 | 0 | 28.5 | 0 | 0
2026-05-01 21:29 | 679.1 |  | 672.9 | 674.1 | 0 | 0 | 0 | 0 | 0 | 0 | 0 | 50 | 4167.9 | 416.7 | 4606424 | 0 | 0 | 2652.33 | 8.65 | 8.16 | 100 | 0 | 0 | 28.6 | 0 | 0 | 28.8 | 0 | 0 | 29.2 | 0 | 0 | 28.5 | 0 | 0
2026-05-01 21:30 | 679.1 |  | 672.9 | 674.1 | 0 | 0 | 0 | 0 | 0 | 0 | 0 | 50 | 4167.9 | 416.7 | 4606424 | 0 | 0 | 2652.33 | 8.65 | 8.16 | 100 | 0 | 0 | 28.6 | 0 | 0 | 28.8 | 0 | 0 | 29.2 | 0 | 0 | 28.5 | 0 | 0
2026-05-01 21:31 | 679.1 |  | 672.9 | 674.1 | 0 | 0 | 0 | 0 | 0 | 0 | 0 | 50 | 4167.9 | 416.7 | 4606424 | 0 | 0 | 2652.33 | 8.65 | 8.16 | 100 | 0 | 0 | 28.6 | 0 | 0 | 28.8 | 0 | 0 | 29.2 | 0 | 0 | 28.5 | 0 | 0
2026-05-01 21:32 | 679.1 |  | 672.9 | 674.1 | 0 | 0 | 0 | 0 | 0 | 0 | 0 | 50 | 4167.9 | 416.7 | 4606424 | 0 | 0 | 2652.33 | 8.65 | 8.16 | 100 | 0 | 0 | 28.6 | 0 | 0 | 28.8 | 0 | 0 | 29.2 | 0 | 0 | 28.5 | 0 | 0
2026-05-01 21:33 | 679.1 |  | 672.9 | 674.1 | 0 | 0 | 0 | 0 | 0 | 0 | 0 | 50 | 4167.9 | 416.7 | 4606424 | 0 | 0 | 2652.33 | 8.65 | 8.16 | 100 | 0 | 0 | 28.6 | 0 | 0 | 28.8 | 0 | 0 | 29.2 | 0 | 0 | 28.5 | 0 | 0
2026-05-01 21:34 | 679.1 |  | 672.9 | 674.1 | 0 | 0 | 0 | 0 | 0 | 0 | 0 | 50 | 4167.9 | 416.7 | 4606424 | 0 | 0 | 2652.33 | 8.65 | 8.16 | 100 | 0 | 0 | 28.6 | 0 | 0 | 28.8 | 0 | 0 | 29.2 | 0 | 0 | 28.5 | 0 | 0
2026-05-01 21:35 | 679.1 |  | 672.9 | 674.1 | 0 | 0 | 0 | 0 | 0 | 0 | 0 | 50 | 4167.9 | 416.7 | 4606424 | 0 | 0 | 2652.33 | 8.65 | 8.16 | 100 | 0 | 0 | 28.6 | 0 | 0 | 28.8 | 0 | 0 | 29.2 | 0 | 0 | 28.5 | 0 | 0
2026-05-01 21:36 | 679.1 |  | 672.9 | 674.1 | 0 | 0 | 0 | 0 | 0 | 0 | 0 | 50 | 4167.9 | 416.7 | 4606424 | 0 | 0 | 2652.33 | 8.65 | 8.16 | 100 | 0 | 0 | 28.6 | 0 | 0 | 28.8 | 0 | 0 | 29.2 | 0 | 0 | 28.5 | 0 | 0
2026-05-01 21:37 | 679.1 |  | 672.9 | 674.1 | 0 | 0 | 0 | 0 | 0 | 0 | 0 | 50 | 4167.9 | 416.7 | 4606424 | 0 | 0 | 2652.33 | 8.65 | 8.16 | 100 | 0 | 0 | 28.6 | 0 | 0 | 28.8 | 0 | 0 | 29.2 | 0 | 0 | 28.5 | 0 | 0
2026-05-01 21:38 | 679.1 |  | 672.9 | 674.1 | 0 | 0 | 0 | 0 | 0 | 0 | 0 | 50 | 4167.9 | 416.7 | 4606424 | 0 | 0 | 2652.33 | 8.65 | 8.16 | 100 | 0 | 0 | 28.6 | 0 | 0 | 28.8 | 0 | 0 | 29.2 | 0 | 0 | 28.5 | 0 | 0
2026-05-01 21:39 | 679.1 |  | 672.9 | 674.1 | 0 | 0 | 0 | 0 | 0 | 0 | 0 | 50 | 4167.9 | 416.7 | 4606424 | 0 | 0 | 2652.33 | 8.65 | 8.16 | 100 | 0 | 0 | 28.6 | 0 | 0 | 28.8 | 0 | 0 | 29.2 | 0 | 0 | 28.5 | 0 | 0
2026-05-01 21:40 | 679.1 |  | 672.9 | 674.1 | 0 | 0 | 0 | 0 | 0 | 0 | 0 | 50 | 4167.9 | 416.7 | 4606424 | 0 | 0 | 2652.33 | 8.65 | 8.16 | 100 | 0 | 0 | 28.6 | 0 | 0 | 28.8 | 0 | 0 | 29.2 | 0 | 0 | 28.5 | 0 | 0
2026-05-01 21:41 | 679.1 |  | 672.9 | 674.1 | 0 | 0 | 0 | 0 | 0 | 0 | 0 | 50 | 4167.9 | 416.7 | 4606424 | 0 | 0 | 2652.33 | 8.65 | 8.16 | 100 | 0 | 0 | 28.6 | 0 | 0 | 28.8 | 0 | 0 | 29.2 | 0 | 0 | 28.5 | 0 | 0
2026-05-01 21:42 | 679.1 |  | 672.9 | 674.1 | 0 | 0 | 0 | 0 | 0 | 0 | 0 | 50 | 4167.9 | 416.7 | 4606424 | 0 | 0 | 2652.33 | 8.65 | 8.16 | 100 | 0 | 0 | 28.6 | 0 | 0 | 28.8 | 0 | 0 | 29.2 | 0 | 0 | 28.5 | 0 | 0
2026-05-01 21:43 | 679.1 |  | 672.9 | 674.1 | 0 | 0 | 0 | 0 | 0 | 0 | 0 | 50 | 4167.9 | 416.7 | 4606424 | 0 | 0 | 2652.33 | 8.65 | 8.16 | 100 | 0 | 0 | 28.6 | 0 | 0 | 28.8 | 0 | 0 | 29.2 | 0 | 0 | 28.5 | 0 | 0
2026-05-01 21:44 | 679.1 |  | 672.9 | 674.1 | 0 | 0 | 0 | 0 | 0 | 0 | 0 | 50 | 4167.9 | 416.7 | 4606424 | 0 | 0 | 2652.33 | 8.65 | 8.16 | 100 | 0 | 0 | 28.6 | 0 | 0 | 28.8 | 0 | 0 | 29.2 | 0 | 0 | 28.5 | 0 | 0
2026-05-01 21:45 | 679.1 |  | 672.9 | 674.1 | 0 | 0 | 0 | 0 | 0 | 0 | 0 | 50 | 4167.9 | 416.7 | 4606424 | 0 | 0 | 2652.33 | 8.65 | 8.16 | 100 | 0 | 0 | 28.6 | 0 | 0 | 28.8 | 0 | 0 | 29.2 | 0 | 0 | 28.5 | 0 | 0
2026-05-01 21:46 | 679.1 |  | 672.9 | 674.1 | 0 | 0 | 0 | 0 | 0 | 0 | 0 | 50 | 4167.9 | 416.7 | 4606424 | 0 | 0 | 2652.33 | 8.65 | 8.16 | 100 | 0 | 0 | 28.6 | 0 | 0 | 28.8 | 0 | 0 | 29.2 | 0 | 0 | 28.5 | 0 | 0
2026-05-01 21:47 | 679.1 |  | 672.9 | 674.1 | 0 | 0 | 0 | 0 | 0 | 0 | 0 | 50 | 4167.9 | 416.7 | 4606424 | 0 | 0 | 2652.33 | 8.65 | 8.16 | 100 | 0 | 0 | 28.6 | 0 | 0 | 28.8 | 0 | 0 | 29.2 | 0 | 0 | 28.5 | 0 | 0
2026-05-01 21:48 | 679.1 |  | 672.9 | 674.1 | 0 | 0 | 0 | 0 | 0 | 0 | 0 | 50 | 4167.9 | 416.7 | 4606424 | 0 | 0 | 2652.33 | 8.65 | 8.16 | 100 | 0 | 0 | 28.6 | 0 | 0 | 28.8 | 0 | 0 | 29.2 | 0 | 0 | 28.5 | 0 | 0
2026-05-01 21:49 | 679.1 |  | 672.9 | 674.1 | 0 | 0 | 0 | 0 | 0 | 0 | 0 | 50 | 4167.9 | 416.7 | 4606424 | 0 | 0 | 2652.33 | 8.65 | 8.16 | 100 | 0 | 0 | 28.6 | 0 | 0 | 28.8 | 0 | 0 | 29.2 | 0 | 0 | 28.5 | 0 | 0
2026-05-01 21:50 | 679.1 |  | 672.9 | 674.1 | 0 | 0 | 0 | 0 | 0 | 0 | 0 | 50 | 4167.9 | 416.7 | 4606424 | 0 | 0 | 2652.33 | 8.65 | 8.16 | 100 | 0 | 0 | 28.6 | 0 | 0 | 28.8 | 0 | 0 | 29.2 | 0 | 0 | 28.5 | 0 | 0
2026-05-01 21:51 | 679.1 |  | 672.9 | 674.1 | 0 | 0 | 0 | 0 | 0 | 0 | 0 | 50 | 4167.9 | 416.7 | 4606424 | 0 | 0 | 2652.33 | 8.65 | 8.16 | 100 | 0 | 0 | 28.6 | 0 | 0 | 28.8 | 0 | 0 | 29.2 | 0 | 0 | 28.5 | 0 | 0
2026-05-01 21:52 | 679.1 |  | 672.9 | 674.1 | 0 | 0 | 0 | 0 | 0 | 0 | 0 | 50 | 4167.9 | 416.7 | 4606424 | 0 | 0 | 2652.33 | 8.65 | 8.16 | 100 | 0 | 0 | 28.6 | 0 | 0 | 28.8 | 0 | 0 | 29.2 | 0 | 0 | 28.5 | 0 | 0
2026-05-01 21:53 | 679.1 |  | 672.9 | 674.1 | 0 | 0 | 0 | 0 | 0 | 0 | 0 | 50 | 4167.9 | 416.7 | 4606424 | 0 | 0 | 2652.33 | 8.65 | 8.16 | 100 | 0 | 0 | 28.6 | 0 | 0 | 28.8 | 0 | 0 | 29.2 | 0 | 0 | 28.5 | 0 | 0
2026-05-01 21:54 | 679.1 |  | 672.9 | 674.1 | 0 | 0 | 0 | 0 | 0 | 0 | 0 | 50 | 4167.9 | 416.7 | 4606424 | 0 | 0 | 2652.33 | 8.65 | 8.16 | 100 | 0 | 0 | 28.6 | 0 | 0 | 28.8 | 0 | 0 | 29.2 | 0 | 0 | 28.5 | 0 | 0
2026-05-01 21:55 | 679.1 |  | 672.9 | 674.1 | 0 | 0 | 0 | 0 | 0 | 0 | 0 | 50 | 4167.9 | 416.7 | 4606424 | 0 | 0 | 2652.33 | 8.65 | 8.16 | 100 | 0 | 0 | 28.6 | 0 | 0 | 28.8 | 0 | 0 | 29.2 | 0 | 0 | 28.5 | 0 | 0
2026-05-01 21:56 | 679.1 |  | 672.9 | 674.1 | 0 | 0 | 0 | 0 | 0 | 0 | 0 | 50 | 4167.9 | 416.7 | 4606424 | 0 | 0 | 2652.33 | 8.65 | 8.16 | 100 | 0 | 0 | 28.6 | 0 | 0 | 28.8 | 0 | 0 | 29.2 | 0 | 0 | 28.5 | 0 | 0
2026-05-01 21:57 | 679.1 |  | 672.9 | 674.1 | 0 | 0 | 0 | 0 | 0 | 0 | 0 | 50 | 4167.9 | 416.7 | 4606424 | 0 | 0 | 2652.33 | 8.65 | 8.16 | 100 | 0 | 0 | 28.6 | 0 | 0 | 28.8 | 0 | 0 | 29.2 | 0 | 0 | 28.5 | 0 | 0
2026-05-01 21:58 | 679.1 |  | 672.9 | 674.1 | 0 | 0 | 0 | 0 | 0 | 0 | 0 | 50 | 4167.9 | 416.7 | 4606424 | 0 | 0 | 2652.33 | 8.65 | 8.16 | 100 | 0 | 0 | 28.6 | 0 | 0 | 28.8 | 0 | 0 | 29.2 | 0 | 0 | 28.5 | 0 | 0
2026-05-01 21:59 | 679.1 |  | 672.9 | 674.1 | 0 | 0 | 0 | 0 | 0 | 0 | 0 | 50 | 4167.9 | 416.7 | 4606424 | 0 | 0 | 2652.33 | 8.65 | 8.16 | 100 | 0 | 0 | 28.6 | 0 | 0 | 28.8 | 0 | 0 | 29.2 | 0 | 0 | 28.5 | 0 | 0
2026-05-01 22:00 | 679.1 |  | 672.9 | 674.1 | 0 | 0 | 0 | 0 | 0 | 0 | 0 | 50 | 4167.9 | 416.7 | 4606424 | 0 | 0 | 2652.33 | 8.65 | 8.16 | 100 | 0 | 0 | 28.6 | 0 | 0 | 28.8 | 0 | 0 | 29.2 | 0 | 0 | 28.5 | 0 | 0
2026-05-01 22:01 | 679.1 |  | 672.9 | 674.1 | 0 | 0 | 0 | 0 | 0 | 0 | 0 | 50 | 4167.9 | 416.7 | 4606424 | 0 | 0 | 2652.33 | 8.65 | 8.16 | 100 | 0 | 0 | 28.6 | 0 | 0 | 28.8 | 0 | 0 | 29.2 | 0 | 0 | 28.5 | 0 | 0
2026-05-01 22:02 | 679.1 |  | 672.9 | 674.1 | 0 | 0 | 0 | 0 | 0 | 0 | 0 | 50 | 4167.9 | 416.7 | 4606424 | 0 | 0 | 2652.33 | 8.65 | 8.16 | 100 | 0 | 0 | 28.6 | 0 | 0 | 28.8 | 0 | 0 | 29.2 | 0 | 0 | 28.5 | 0 | 0
2026-05-01 22:03 | 679.1 |  | 672.9 | 674.1 | 0 | 0 | 0 | 0 | 0 | 0 | 0 | 50 | 4167.9 | 416.7 | 4606424 | 0 | 0 | 2652.33 | 8.65 | 8.16 | 100 | 0 | 0 | 28.6 | 0 | 0 | 28.8 | 0 | 0 | 29.2 | 0 | 0 | 28.5 | 0 | 0
2026-05-01 22:04 | 679.1 |  | 672.9 | 674.1 | 0 | 0 | 0 | 0 | 0 | 0 | 0 | 50 | 4167.9 | 416.7 | 4606424 | 0 | 0 | 2652.33 | 8.65 | 8.16 | 100 | 0 | 0 | 28.6 | 0 | 0 | 28.8 | 0 | 0 | 29.2 | 0 | 0 | 28.5 | 0 | 0
2026-05-01 22:05 | 679.1 |  | 672.9 | 674.1 | 0 | 0 | 0 | 0 | 0 | 0 | 0 | 50 | 4167.9 | 416.7 | 4606424 | 0 | 0 | 2652.33 | 8.65 | 8.16 | 100 | 0 | 0 | 28.6 | 0 | 0 | 28.8 | 0 | 0 | 29.2 | 0 | 0 | 28.5 | 0 | 0
2026-05-01 22:06 | 679.1 |  | 672.9 | 674.1 | 0 | 0 | 0 | 0 | 0 | 0 | 0 | 50 | 4167.9 | 416.7 | 4606424 | 0 | 0 | 2652.33 | 8.65 | 8.16 | 100 | 0 | 0 | 28.6 | 0 | 0 | 28.8 | 0 | 0 | 29.2 | 0 | 0 | 28.5 | 0 | 0
2026-05-01 22:07 | 679.1 |  | 672.9 | 674.1 | 0 | 0 | 0 | 0 | 0 | 0 | 0 | 50 | 4167.9 | 416.7 | 4606424 | 0 | 0 | 2652.33 | 8.65 | 8.16 | 100 | 0 | 0 | 28.6 | 0 | 0 | 28.8 | 0 | 0 | 29.2 | 0 | 0 | 28.5 | 0 | 0
2026-05-01 22:08 | 679.1 |  | 672.9 | 674.1 | 0 | 0 | 0 | 0 | 0 | 0 | 0 | 50 | 4167.9 | 416.7 | 4606424 | 0 | 0 | 2652.33 | 8.65 | 8.16 | 100 | 0 | 0 | 28.6 | 0 | 0 | 28.8 | 0 | 0 | 29.2 | 0 | 0 | 28.5 | 0 | 0
2026-05-01 22:09 | 679.1 |  | 672.9 | 674.1 | 0 | 0 | 0 | 0 | 0 | 0 | 0 | 50 | 4167.9 | 416.7 | 4606424 | 0 | 0 | 2652.33 | 8.65 | 8.16 | 100 | 0 | 0 | 28.6 | 0 | 0 | 28.8 | 0 | 0 | 29.2 | 0 | 0 | 28.5 | 0 | 0
2026-05-01 22:10 | 679.1 |  | 672.9 | 674.1 | 0 | 0 | 0 | 0 | 0 | 0 | 0 | 50 | 4167.9 | 416.7 | 4606424 | 0 | 0 | 2652.33 | 8.65 | 8.16 | 100 | 0 | 0 | 28.6 | 0 | 0 | 28.8 | 0 | 0 | 29.2 | 0 | 0 | 28.5 | 0 | 0
2026-05-01 22:11 | 679.1 |  | 672.9 | 674.1 | 0 | 0 | 0 | 0 | 0 | 0 | 0 | 50 | 4167.9 | 416.7 | 4606424 | 0 | 0 | 2652.33 | 8.65 | 8.16 | 100 | 0 | 0 | 28.6 | 0 | 0 | 28.8 | 0 | 0 | 29.2 | 0 | 0 | 28.5 | 0 | 0
2026-05-01 22:12 | 679.1 |  | 672.9 | 674.1 | 0 | 0 | 0 | 0 | 0 | 0 | 0 | 50 | 4167.9 | 416.7 | 4606424 | 0 | 0 | 2652.33 | 8.65 | 8.16 | 100 | 0 | 0 | 28.6 | 0 | 0 | 28.8 | 0 | 0 | 29.2 | 0 | 0 | 28.5 | 0 | 0
2026-05-01 22:13 | 679.1 |  | 672.9 | 674.1 | 0 | 0 | 0 | 0 | 0 | 0 | 0 | 50 | 4167.9 | 416.7 | 4606424 | 0 | 0 | 2652.33 | 8.65 | 8.16 | 100 | 0 | 0 | 28.6 | 0 | 0 | 28.8 | 0 | 0 | 29.2 | 0 | 0 | 28.5 | 0 | 0
2026-05-01 22:14 | 679.1 |  | 672.9 | 674.1 | 0 | 0 | 0 | 0 | 0 | 0 | 0 | 50 | 4167.9 | 416.7 | 4606424 | 0 | 0 | 2652.33 | 8.65 | 8.16 | 100 | 0 | 0 | 28.6 | 0 | 0 | 28.8 | 0 | 0 | 29.2 | 0 | 0 | 28.5 | 0 | 0
2026-05-01 22:15 | 679.1 |  | 672.9 | 674.1 | 0 | 0 | 0 | 0 | 0 | 0 | 0 | 50 | 4167.9 | 416.7 | 4606424 | 0 | 0 | 2652.33 | 8.65 | 8.16 | 100 | 0 | 0 | 28.6 | 0 | 0 | 28.8 | 0 | 0 | 29.2 | 0 | 0 | 28.5 | 0 | 0
2026-05-01 22:16 | 679.1 |  | 672.9 | 674.1 | 0 | 0 | 0 | 0 | 0 | 0 | 0 | 50 | 4167.9 | 416.7 | 4606424 | 0 | 0 | 2652.33 | 8.65 | 8.16 | 100 | 0 | 0 | 28.6 | 0 | 0 | 28.8 | 0 | 0 | 29.2 | 0 | 0 | 28.5 | 0 | 0
2026-05-01 22:17 | 679.1 |  | 672.9 | 674.1 | 0 | 0 | 0 | 0 | 0 | 0 | 0 | 50 | 4167.9 | 416.7 | 4606424 | 0 | 0 | 2652.33 | 8.65 | 8.16 | 100 | 0 | 0 | 28.6 | 0 | 0 | 28.8 | 0 | 0 | 29.2 | 0 | 0 | 28.5 | 0 | 0
2026-05-01 22:18 | 679.1 |  | 672.9 | 674.1 | 0 | 0 | 0 | 0 | 0 | 0 | 0 | 50 | 4167.9 | 416.7 | 4606424 | 0 | 0 | 2652.33 | 8.65 | 8.16 | 100 | 0 | 0 | 28.6 | 0 | 0 | 28.8 | 0 | 0 | 29.2 | 0 | 0 | 28.5 | 0 | 0
2026-05-01 22:19 | 679.1 |  | 672.9 | 674.1 | 0 | 0 | 0 | 0 | 0 | 0 | 0 | 50 | 4167.9 | 416.7 | 4606424 | 0 | 0 | 2652.33 | 8.65 | 8.16 | 100 | 0 | 0 | 28.6 | 0 | 0 | 28.8 | 0 | 0 | 29.2 | 0 | 0 | 28.5 | 0 | 0
2026-05-01 22:20 | 679.1 |  | 672.9 | 674.1 | 0 | 0 | 0 | 0 | 0 | 0 | 0 | 50 | 4167.9 | 416.7 | 4606424 | 0 | 0 | 2652.33 | 8.65 | 8.16 | 100 | 0 | 0 | 28.6 | 0 | 0 | 28.8 | 0 | 0 | 29.2 | 0 | 0 | 28.5 | 0 | 0
2026-05-01 22:21 | 679.1 |  | 672.9 | 674.1 | 0 | 0 | 0 | 0 | 0 | 0 | 0 | 50 | 4167.9 | 416.7 | 4606424 | 0 | 0 | 2652.33 | 8.65 | 8.16 | 100 | 0 | 0 | 28.6 | 0 | 0 | 28.8 | 0 | 0 | 29.2 | 0 | 0 | 28.5 | 0 | 0
2026-05-01 22:22 | 679.1 |  | 672.9 | 674.1 | 0 | 0 | 0 | 0 | 0 | 0 | 0 | 50 | 4167.9 | 416.7 | 4606424 | 0 | 0 | 2652.33 | 8.65 | 8.16 | 100 | 0 | 0 | 28.6 | 0 | 0 | 28.8 | 0 | 0 | 29.2 | 0 | 0 | 28.5 | 0 | 0
2026-05-01 22:23 | 679.1 |  | 672.9 | 674.1 | 0 | 0 | 0 | 0 | 0 | 0 | 0 | 50 | 4167.9 | 416.7 | 4606424 | 0 | 0 | 2652.33 | 8.65 | 8.16 | 100 | 0 | 0 | 28.6 | 0 | 0 | 28.8 | 0 | 0 | 29.2 | 0 | 0 | 28.5 | 0 | 0
2026-05-01 22:24 | 679.1 |  | 672.9 | 674.1 | 0 | 0 | 0 | 0 | 0 | 0 | 0 | 50 | 4167.9 | 416.7 | 4606424 | 0 | 0 | 2652.33 | 8.65 | 8.16 | 100 | 0 | 0 | 28.6 | 0 | 0 | 28.8 | 0 | 0 | 29.2 | 0 | 0 | 28.5 | 0 | 0
2026-05-01 22:25 | 679.1 |  | 672.9 | 674.1 | 0 | 0 | 0 | 0 | 0 | 0 | 0 | 50 | 4167.9 | 416.7 | 4606424 | 0 | 0 | 2652.33 | 8.65 | 8.16 | 100 | 0 | 0 | 28.6 | 0 | 0 | 28.8 | 0 | 0 | 29.2 | 0 | 0 | 28.5 | 0 | 0
2026-05-01 22:26 | 679.1 |  | 672.9 | 674.1 | 0 | 0 | 0 | 0 | 0 | 0 | 0 | 50 | 4167.9 | 416.7 | 4606424 | 0 | 0 | 2652.33 | 8.65 | 8.16 | 100 | 0 | 0 | 28.6 | 0 | 0 | 28.8 | 0 | 0 | 29.2 | 0 | 0 | 28.5 | 0 | 0
2026-05-01 22:27 | 679.1 |  | 672.9 | 674.1 | 0 | 0 | 0 | 0 | 0 | 0 | 0 | 50 | 4167.9 | 416.7 | 4606424 | 0 | 0 | 2652.33 | 8.65 | 8.16 | 100 | 0 | 0 | 28.6 | 0 | 0 | 28.8 | 0 | 0 | 29.2 | 0 | 0 | 28.5 | 0 | 0
2026-05-01 22:28 | 679.1 |  | 672.9 | 674.1 | 0 | 0 | 0 | 0 | 0 | 0 | 0 | 50 | 4167.9 | 416.7 | 4606424 | 0 | 0 | 2652.33 | 8.65 | 8.16 | 100 | 0 | 0 | 28.6 | 0 | 0 | 28.8 | 0 | 0 | 29.2 | 0 | 0 | 28.5 | 0 | 0
2026-05-01 22:29 | 679.1 |  | 672.9 | 674.1 | 0 | 0 | 0 | 0 | 0 | 0 | 0 | 50 | 4167.9 | 416.7 | 4606424 | 0 | 0 | 2652.33 | 8.65 | 8.16 | 100 | 0 | 0 | 28.6 | 0 | 0 | 28.8 | 0 | 0 | 29.2 | 0 | 0 | 28.5 | 0 | 0
2026-05-01 22:30 | 679.1 |  | 672.9 | 674.1 | 0 | 0 | 0 | 0 | 0 | 0 | 0 | 50 | 4167.9 | 416.7 | 4606424 | 0 | 0 | 2652.33 | 8.65 | 8.16 | 100 | 0 | 0 | 28.6 | 0 | 0 | 28.8 | 0 | 0 | 29.2 | 0 | 0 | 28.5 | 0 | 0
2026-05-01 22:31 | 679.1 |  | 672.9 | 674.1 | 0 | 0 | 0 | 0 | 0 | 0 | 0 | 50 | 4167.9 | 416.7 | 4606424 | 0 | 0 | 2652.33 | 8.65 | 8.16 | 100 | 0 | 0 | 28.6 | 0 | 0 | 28.8 | 0 | 0 | 29.2 | 0 | 0 | 28.5 | 0 | 0
2026-05-01 22:32 | 679.1 |  | 672.9 | 674.1 | 0 | 0 | 0 | 0 | 0 | 0 | 0 | 50 | 4167.9 | 416.7 | 4606424 | 0 | 0 | 2652.33 | 8.65 | 8.16 | 100 | 0 | 0 | 28.6 | 0 | 0 | 28.8 | 0 | 0 | 29.2 | 0 | 0 | 28.5 | 0 | 0
2026-05-01 22:33 | 679.1 |  | 672.9 | 674.1 | 0 | 0 | 0 | 0 | 0 | 0 | 0 | 50 | 4167.9 | 416.7 | 4606424 | 0 | 0 | 2652.33 | 8.65 | 8.16 | 100 | 0 | 0 | 28.6 | 0 | 0 | 28.8 | 0 | 0 | 29.2 | 0 | 0 | 28.5 | 0 | 0
2026-05-01 22:34 | 679.1 |  | 672.9 | 674.1 | 0 | 0 | 0 | 0 | 0 | 0 | 0 | 50 | 4167.9 | 416.7 | 4606424 | 0 | 0 | 2652.33 | 8.65 | 8.16 | 100 | 0 | 0 | 28.6 | 0 | 0 | 28.8 | 0 | 0 | 29.2 | 0 | 0 | 28.5 | 0 | 0
2026-05-01 22:35 | 679.1 |  | 672.9 | 674.1 | 0 | 0 | 0 | 0 | 0 | 0 | 0 | 50 | 4167.9 | 416.7 | 4606424 | 0 | 0 | 2652.33 | 8.65 | 8.16 | 100 | 0 | 0 | 28.6 | 0 | 0 | 28.8 | 0 | 0 | 29.2 | 0 | 0 | 28.5 | 0 | 0
2026-05-01 22:36 | 679.1 |  | 672.9 | 674.1 | 0 | 0 | 0 | 0 | 0 | 0 | 0 | 50 | 4167.9 | 416.7 | 4606424 | 0 | 0 | 2652.33 | 8.65 | 8.16 | 100 | 0 | 0 | 28.6 | 0 | 0 | 28.8 | 0 | 0 | 29.2 | 0 | 0 | 28.5 | 0 | 0
2026-05-01 22:37 | 679.1 |  | 672.9 | 674.1 | 0 | 0 | 0 | 0 | 0 | 0 | 0 | 50 | 4167.9 | 416.7 | 4606424 | 0 | 0 | 2652.33 | 8.65 | 8.16 | 100 | 0 | 0 | 28.6 | 0 | 0 | 28.8 | 0 | 0 | 29.2 | 0 | 0 | 28.5 | 0 | 0
2026-05-01 22:38 | 679.1 |  | 672.9 | 674.1 | 0 | 0 | 0 | 0 | 0 | 0 | 0 | 50 | 4167.9 | 416.7 | 4606424 | 0 | 0 | 2652.33 | 8.65 | 8.16 | 100 | 0 | 0 | 28.6 | 0 | 0 | 28.8 | 0 | 0 | 29.2 | 0 | 0 | 28.5 | 0 | 0
2026-05-01 22:39 | 679.1 |  | 672.9 | 674.1 | 0 | 0 | 0 | 0 | 0 | 0 | 0 | 50 | 4167.9 | 416.7 | 4606424 | 0 | 0 | 2652.33 | 8.65 | 8.16 | 100 | 0 | 0 | 28.6 | 0 | 0 | 28.8 | 0 | 0 | 29.2 | 0 | 0 | 28.5 | 0 | 0
2026-05-01 22:40 | 679.1 |  | 672.9 | 674.1 | 0 | 0 | 0 | 0 | 0 | 0 | 0 | 50 | 4167.9 | 416.7 | 4606424 | 0 | 0 | 2652.33 | 8.65 | 8.16 | 100 | 0 | 0 | 28.6 | 0 | 0 | 28.8 | 0 | 0 | 29.2 | 0 | 0 | 28.5 | 0 | 0
2026-05-01 22:41 | 679.1 |  | 672.9 | 674.1 | 0 | 0 | 0 | 0 | 0 | 0 | 0 | 50 | 4167.9 | 416.7 | 4606424 | 0 | 0 | 2652.33 | 8.65 | 8.16 | 100 | 0 | 0 | 28.6 | 0 | 0 | 28.8 | 0 | 0 | 29.2 | 0 | 0 | 28.5 | 0 | 0
2026-05-01 22:42 | 679.1 |  | 672.9 | 674.1 | 0 | 0 | 0 | 0 | 0 | 0 | 0 | 50 | 4167.9 | 416.7 | 4606424 | 0 | 0 | 2652.33 | 8.65 | 8.16 | 100 | 0 | 0 | 28.6 | 0 | 0 | 28.8 | 0 | 0 | 29.2 | 0 | 0 | 28.5 | 0 | 0
2026-05-01 22:43 | 679.1 |  | 672.9 | 674.1 | 0 | 0 | 0 | 0 | 0 | 0 | 0 | 50 | 4167.9 | 416.7 | 4606424 | 0 | 0 | 2652.33 | 8.65 | 8.16 | 100 | 0 | 0 | 28.6 | 0 | 0 | 28.8 | 0 | 0 | 29.2 | 0 | 0 | 28.5 | 0 | 0
2026-05-01 22:44 | 679.1 |  | 672.9 | 674.1 | 0 | 0 | 0 | 0 | 0 | 0 | 0 | 50 | 4167.9 | 416.7 | 4606424 | 0 | 0 | 2652.33 | 8.65 | 8.16 | 100 | 0 | 0 | 28.6 | 0 | 0 | 28.8 | 0 | 0 | 29.2 | 0 | 0 | 28.5 | 0 | 0
2026-05-01 22:45 | 679.1 |  | 672.9 | 674.1 | 0 | 0 | 0 | 0 | 0 | 0 | 0 | 50 | 4167.9 | 416.7 | 4606424 | 0 | 0 | 2652.33 | 8.65 | 8.16 | 100 | 0 | 0 | 28.6 | 0 | 0 | 28.8 | 0 | 0 | 29.2 | 0 | 0 | 28.5 | 0 | 0
2026-05-01 22:46 | 679.1 |  | 672.9 | 674.1 | 0 | 0 | 0 | 0 | 0 | 0 | 0 | 50 | 4167.9 | 416.7 | 4606424 | 0 | 0 | 2652.33 | 8.65 | 8.16 | 100 | 0 | 0 | 28.6 | 0 | 0 | 28.8 | 0 | 0 | 29.2 | 0 | 0 | 28.5 | 0 | 0
2026-05-01 22:47 | 679.1 |  | 672.9 | 674.1 | 0 | 0 | 0 | 0 | 0 | 0 | 0 | 50 | 4167.9 | 416.7 | 4606424 | 0 | 0 | 2652.33 | 8.65 | 8.16 | 100 | 0 | 0 | 28.6 | 0 | 0 | 28.8 | 0 | 0 | 29.2 | 0 | 0 | 28.5 | 0 | 0
2026-05-01 22:48 | 679.1 |  | 672.9 | 674.1 | 0 | 0 | 0 | 0 | 0 | 0 | 0 | 50 | 4167.9 | 416.7 | 4606424 | 0 | 0 | 2652.33 | 8.65 | 8.16 | 100 | 0 | 0 | 28.6 | 0 | 0 | 28.8 | 0 | 0 | 29.2 | 0 | 0 | 28.5 | 0 | 0
2026-05-01 22:49 | 679.1 |  | 672.9 | 674.1 | 0 | 0 | 0 | 0 | 0 | 0 | 0 | 50 | 4167.9 | 416.7 | 4606424 | 0 | 0 | 2652.33 | 8.65 | 8.16 | 100 | 0 | 0 | 28.6 | 0 | 0 | 28.8 | 0 | 0 | 29.2 | 0 | 0 | 28.5 | 0 | 0
2026-05-01 22:50 | 679.1 |  | 672.9 | 674.1 | 0 | 0 | 0 | 0 | 0 | 0 | 0 | 50 | 4167.9 | 416.7 | 4606424 | 0 | 0 | 2652.33 | 8.65 | 8.16 | 100 | 0 | 0 | 28.6 | 0 | 0 | 28.8 | 0 | 0 | 29.2 | 0 | 0 | 28.5 | 0 | 0
2026-05-01 22:51 | 679.1 |  | 672.9 | 674.1 | 0 | 0 | 0 | 0 | 0 | 0 | 0 | 50 | 4167.9 | 416.7 | 4606424 | 0 | 0 | 2652.33 | 8.65 | 8.16 | 100 | 0 | 0 | 28.6 | 0 | 0 | 28.8 | 0 | 0 | 29.2 | 0 | 0 | 28.5 | 0 | 0
2026-05-01 22:52 | 679.1 |  | 672.9 | 674.1 | 0 | 0 | 0 | 0 | 0 | 0 | 0 | 50 | 4167.9 | 416.7 | 4606424 | 0 | 0 | 2652.33 | 8.65 | 8.16 | 100 | 0 | 0 | 28.6 | 0 | 0 | 28.8 | 0 | 0 | 29.2 | 0 | 0 | 28.5 | 0 | 0
2026-05-01 22:53 | 679.1 |  | 672.9 | 674.1 | 0 | 0 | 0 | 0 | 0 | 0 | 0 | 50 | 4167.9 | 416.7 | 4606424 | 0 | 0 | 2652.33 | 8.65 | 8.16 | 100 | 0 | 0 | 28.6 | 0 | 0 | 28.8 | 0 | 0 | 29.2 | 0 | 0 | 28.5 | 0 | 0
2026-05-01 22:54 | 679.1 |  | 672.9 | 674.1 | 0 | 0 | 0 | 0 | 0 | 0 | 0 | 50 | 4167.9 | 416.7 | 4606424 | 0 | 0 | 2652.33 | 8.65 | 8.16 | 100 | 0 | 0 | 28.6 | 0 | 0 | 28.8 | 0 | 0 | 29.2 | 0 | 0 | 28.5 | 0 | 0
2026-05-01 22:55 | 679.1 |  | 672.9 | 674.1 | 0 | 0 | 0 | 0 | 0 | 0 | 0 | 50 | 4167.9 | 416.7 | 4606424 | 0 | 0 | 2652.33 | 8.65 | 8.16 | 100 | 0 | 0 | 28.6 | 0 | 0 | 28.8 | 0 | 0 | 29.2 | 0 | 0 | 28.5 | 0 | 0
2026-05-01 22:56 | 679.1 |  | 672.9 | 674.1 | 0 | 0 | 0 | 0 | 0 | 0 | 0 | 50 | 4167.9 | 416.7 | 4606424 | 0 | 0 | 2652.33 | 8.65 | 8.16 | 100 | 0 | 0 | 28.6 | 0 | 0 | 28.8 | 0 | 0 | 29.2 | 0 | 0 | 28.5 | 0 | 0
2026-05-01 22:57 | 679.1 |  | 672.9 | 674.1 | 0 | 0 | 0 | 0 | 0 | 0 | 0 | 50 | 4167.9 | 416.7 | 4606424 | 0 | 0 | 2652.33 | 8.65 | 8.16 | 100 | 0 | 0 | 28.6 | 0 | 0 | 28.8 | 0 | 0 | 29.2 | 0 | 0 | 28.5 | 0 | 0
2026-05-01 22:58 | 679.1 |  | 672.9 | 674.1 | 0 | 0 | 0 | 0 | 0 | 0 | 0 | 50 | 4167.9 | 416.7 | 4606424 | 0 | 0 | 2652.33 | 8.65 | 8.16 | 100 | 0 | 0 | 28.6 | 0 | 0 | 28.8 | 0 | 0 | 29.2 | 0 | 0 | 28.5 | 0 | 0
2026-05-01 22:59 | 679.1 |  | 672.9 | 674.1 | 0 | 0 | 0 | 0 | 0 | 0 | 0 | 50 | 4167.9 | 416.7 | 4606424 | 0 | 0 | 2652.33 | 8.65 | 8.16 | 100 | 0 | 0 | 28.6 | 0 | 0 | 28.8 | 0 | 0 | 29.2 | 0 | 0 | 28.5 | 0 | 0
2026-05-01 23:00 | 679.1 |  | 672.9 | 674.1 | 0 | 0 | 0 | 0 | 0 | 0 | 0 | 50 | 4167.9 | 416.7 | 4606424 | 0 | 0 | 2652.33 | 8.65 | 8.16 | 100 | 0 | 0 | 28.6 | 0 | 0 | 28.8 | 0 | 0 | 29.2 | 0 | 0 | 28.5 | 0 | 0
2026-05-01 23:01 | 679.1 |  | 672.9 | 674.1 | 0 | 0 | 0 | 0 | 0 | 0 | 0 | 50 | 4167.9 | 416.7 | 4606424 | 0 | 0 | 2652.33 | 8.65 | 8.16 | 100 | 0 | 0 | 28.6 | 0 | 0 | 28.8 | 0 | 0 | 29.2 | 0 | 0 | 28.5 | 0 | 0
2026-05-01 23:02 | 679.1 |  | 672.9 | 674.1 | 0 | 0 | 0 | 0 | 0 | 0 | 0 | 50 | 4167.9 | 416.7 | 4606424 | 0 | 0 | 2652.33 | 8.65 | 8.16 | 100 | 0 | 0 | 28.6 | 0 | 0 | 28.8 | 0 | 0 | 29.2 | 0 | 0 | 28.5 | 0 | 0
2026-05-01 23:03 | 679.1 |  | 672.9 | 674.1 | 0 | 0 | 0 | 0 | 0 | 0 | 0 | 50 | 4167.9 | 416.7 | 4606424 | 0 | 0 | 2652.33 | 8.65 | 8.16 | 100 | 0 | 0 | 28.6 | 0 | 0 | 28.8 | 0 | 0 | 29.2 | 0 | 0 | 28.5 | 0 | 0
2026-05-01 23:04 | 679.1 |  | 672.9 | 674.1 | 0 | 0 | 0 | 0 | 0 | 0 | 0 | 50 | 4167.9 | 416.7 | 4606424 | 0 | 0 | 2652.33 | 8.65 | 8.16 | 100 | 0 | 0 | 28.6 | 0 | 0 | 28.8 | 0 | 0 | 29.2 | 0 | 0 | 28.5 | 0 | 0
2026-05-01 23:05 | 679.1 |  | 672.9 | 674.1 | 0 | 0 | 0 | 0 | 0 | 0 | 0 | 50 | 4167.9 | 416.7 | 4606424 | 0 | 0 | 2652.33 | 8.65 | 8.16 | 100 | 0 | 0 | 28.6 | 0 | 0 | 28.8 | 0 | 0 | 29.2 | 0 | 0 | 28.5 | 0 | 0
2026-05-01 23:06 | 679.1 |  | 672.9 | 674.1 | 0 | 0 | 0 | 0 | 0 | 0 | 0 | 50 | 4167.9 | 416.7 | 4606424 | 0 | 0 | 2652.33 | 8.65 | 8.16 | 100 | 0 | 0 | 28.6 | 0 | 0 | 28.8 | 0 | 0 | 29.2 | 0 | 0 | 28.5 | 0 | 0
2026-05-01 23:07 | 679.1 |  | 672.9 | 674.1 | 0 | 0 | 0 | 0 | 0 | 0 | 0 | 50 | 4167.9 | 416.7 | 4606424 | 0 | 0 | 2652.33 | 8.65 | 8.16 | 100 | 0 | 0 | 28.6 | 0 | 0 | 28.8 | 0 | 0 | 29.2 | 0 | 0 | 28.5 | 0 | 0
2026-05-01 23:08 | 679.1 |  | 672.9 | 674.1 | 0 | 0 | 0 | 0 | 0 | 0 | 0 | 50 | 4167.9 | 416.7 | 4606424 | 0 | 0 | 2652.33 | 8.65 | 8.16 | 100 | 0 | 0 | 28.6 | 0 | 0 | 28.8 | 0 | 0 | 29.2 | 0 | 0 | 28.5 | 0 | 0
2026-05-01 23:09 | 679.1 |  | 672.9 | 674.1 | 0 | 0 | 0 | 0 | 0 | 0 | 0 | 50 | 4167.9 | 416.7 | 4606424 | 0 | 0 | 2652.33 | 8.65 | 8.16 | 100 | 0 | 0 | 28.6 | 0 | 0 | 28.8 | 0 | 0 | 29.2 | 0 | 0 | 28.5 | 0 | 0
2026-05-01 23:10 | 679.1 |  | 672.9 | 674.1 | 0 | 0 | 0 | 0 | 0 | 0 | 0 | 50 | 4167.9 | 416.7 | 4606424 | 0 | 0 | 2652.33 | 8.65 | 8.16 | 100 | 0 | 0 | 28.6 | 0 | 0 | 28.8 | 0 | 0 | 29.2 | 0 | 0 | 28.5 | 0 | 0
2026-05-01 23:11 | 679.1 |  | 672.9 | 674.1 | 0 | 0 | 0 | 0 | 0 | 0 | 0 | 50 | 4167.9 | 416.7 | 4606424 | 0 | 0 | 2652.33 | 8.65 | 8.16 | 100 | 0 | 0 | 28.6 | 0 | 0 | 28.8 | 0 | 0 | 29.2 | 0 | 0 | 28.5 | 0 | 0
2026-05-01 23:12 | 679.1 |  | 672.9 | 674.1 | 0 | 0 | 0 | 0 | 0 | 0 | 0 | 50 | 4167.9 | 416.7 | 4606424 | 0 | 0 | 2652.33 | 8.65 | 8.16 | 100 | 0 | 0 | 28.6 | 0 | 0 | 28.8 | 0 | 0 | 29.2 | 0 | 0 | 28.5 | 0 | 0
2026-05-01 23:13 | 679.1 |  | 672.9 | 674.1 | 0 | 0 | 0 | 0 | 0 | 0 | 0 | 50 | 4167.9 | 416.7 | 4606424 | 0 | 0 | 2652.33 | 8.65 | 8.16 | 100 | 0 | 0 | 28.6 | 0 | 0 | 28.8 | 0 | 0 | 29.2 | 0 | 0 | 28.5 | 0 | 0
2026-05-01 23:14 | 679.1 |  | 672.9 | 674.1 | 0 | 0 | 0 | 0 | 0 | 0 | 0 | 50 | 4167.9 | 416.7 | 4606424 | 0 | 0 | 2652.33 | 8.65 | 8.16 | 100 | 0 | 0 | 28.6 | 0 | 0 | 28.8 | 0 | 0 | 29.2 | 0 | 0 | 28.5 | 0 | 0
2026-05-01 23:15 | 679.1 |  | 672.9 | 674.1 | 0 | 0 | 0 | 0 | 0 | 0 | 0 | 50 | 4167.9 | 416.7 | 4606424 | 0 | 0 | 2652.33 | 8.65 | 8.16 | 100 | 0 | 0 | 28.6 | 0 | 0 | 28.8 | 0 | 0 | 29.2 | 0 | 0 | 28.5 | 0 | 0
2026-05-01 23:16 | 679.1 |  | 672.9 | 674.1 | 0 | 0 | 0 | 0 | 0 | 0 | 0 | 50 | 4167.9 | 416.7 | 4606424 | 0 | 0 | 2652.33 | 8.65 | 8.16 | 100 | 0 | 0 | 28.6 | 0 | 0 | 28.8 | 0 | 0 | 29.2 | 0 | 0 | 28.5 | 0 | 0
2026-05-01 23:17 | 679.1 |  | 672.9 | 674.1 | 0 | 0 | 0 | 0 | 0 | 0 | 0 | 50 | 4167.9 | 416.7 | 4606424 | 0 | 0 | 2652.33 | 8.65 | 8.16 | 100 | 0 | 0 | 28.6 | 0 | 0 | 28.8 | 0 | 0 | 29.2 | 0 | 0 | 28.5 | 0 | 0
2026-05-01 23:18 | 679.1 |  | 672.9 | 674.1 | 0 | 0 | 0 | 0 | 0 | 0 | 0 | 50 | 4167.9 | 416.7 | 4606424 | 0 | 0 | 2652.33 | 8.65 | 8.16 | 100 | 0 | 0 | 28.6 | 0 | 0 | 28.8 | 0 | 0 | 29.2 | 0 | 0 | 28.5 | 0 | 0
2026-05-01 23:19 | 679.1 |  | 672.9 | 674.1 | 0 | 0 | 0 | 0 | 0 | 0 | 0 | 50 | 4167.9 | 416.7 | 4606424 | 0 | 0 | 2652.33 | 8.65 | 8.16 | 100 | 0 | 0 | 28.6 | 0 | 0 | 28.8 | 0 | 0 | 29.2 | 0 | 0 | 28.5 | 0 | 0
2026-05-01 23:20 | 679.1 |  | 672.9 | 674.1 | 0 | 0 | 0 | 0 | 0 | 0 | 0 | 50 | 4167.9 | 416.7 | 4606424 | 0 | 0 | 2652.33 | 8.65 | 8.16 | 100 | 0 | 0 | 28.6 | 0 | 0 | 28.8 | 0 | 0 | 29.2 | 0 | 0 | 28.5 | 0 | 0
2026-05-01 23:21 | 679.1 |  | 672.9 | 674.1 | 0 | 0 | 0 | 0 | 0 | 0 | 0 | 50 | 4167.9 | 416.7 | 4606424 | 0 | 0 | 2652.33 | 8.65 | 8.16 | 100 | 0 | 0 | 28.6 | 0 | 0 | 28.8 | 0 | 0 | 29.2 | 0 | 0 | 28.5 | 0 | 0
2026-05-01 23:22 | 679.1 |  | 672.9 | 674.1 | 0 | 0 | 0 | 0 | 0 | 0 | 0 | 50 | 4167.9 | 416.7 | 4606424 | 0 | 0 | 2652.33 | 8.65 | 8.16 | 100 | 0 | 0 | 28.6 | 0 | 0 | 28.8 | 0 | 0 | 29.2 | 0 | 0 | 28.5 | 0 | 0
2026-05-01 23:23 | 679.1 |  | 672.9 | 674.1 | 0 | 0 | 0 | 0 | 0 | 0 | 0 | 50 | 4167.9 | 416.7 | 4606424 | 0 | 0 | 2652.33 | 8.65 | 8.16 | 100 | 0 | 0 | 28.6 | 0 | 0 | 28.8 | 0 | 0 | 29.2 | 0 | 0 | 28.5 | 0 | 0
2026-05-01 23:24 | 679.1 |  | 672.9 | 674.1 | 0 | 0 | 0 | 0 | 0 | 0 | 0 | 50 | 4167.9 | 416.7 | 4606424 | 0 | 0 | 2652.33 | 8.65 | 8.16 | 100 | 0 | 0 | 28.6 | 0 | 0 | 28.8 | 0 | 0 | 29.2 | 0 | 0 | 28.5 | 0 | 0
2026-05-01 23:25 | 679.1 |  | 672.9 | 674.1 | 0 | 0 | 0 | 0 | 0 | 0 | 0 | 50 | 4167.9 | 416.7 | 4606424 | 0 | 0 | 2652.33 | 8.65 | 8.16 | 100 | 0 | 0 | 28.6 | 0 | 0 | 28.8 | 0 | 0 | 29.2 | 0 | 0 | 28.5 | 0 | 0
2026-05-01 23:26 | 679.1 |  | 672.9 | 674.1 | 0 | 0 | 0 | 0 | 0 | 0 | 0 | 50 | 4167.9 | 416.7 | 4606424 | 0 | 0 | 2652.33 | 8.65 | 8.16 | 100 | 0 | 0 | 28.6 | 0 | 0 | 28.8 | 0 | 0 | 29.2 | 0 | 0 | 28.5 | 0 | 0
2026-05-01 23:27 | 679.1 |  | 672.9 | 674.1 | 0 | 0 | 0 | 0 | 0 | 0 | 0 | 50 | 4167.9 | 416.7 | 4606424 | 0 | 0 | 2652.33 | 8.65 | 8.16 | 100 | 0 | 0 | 28.6 | 0 | 0 | 28.8 | 0 | 0 | 29.2 | 0 | 0 | 28.5 | 0 | 0
2026-05-01 23:28 | 679.1 |  | 672.9 | 674.1 | 0 | 0 | 0 | 0 | 0 | 0 | 0 | 50 | 4167.9 | 416.7 | 4606424 | 0 | 0 | 2652.33 | 8.65 | 8.16 | 100 | 0 | 0 | 28.6 | 0 | 0 | 28.8 | 0 | 0 | 29.2 | 0 | 0 | 28.5 | 0 | 0
2026-05-01 23:29 | 679.1 |  | 672.9 | 674.1 | 0 | 0 | 0 | 0 | 0 | 0 | 0 | 50 | 4167.9 | 416.7 | 4606424 | 0 | 0 | 2652.33 | 8.65 | 8.16 | 100 | 0 | 0 | 28.6 | 0 | 0 | 28.8 | 0 | 0 | 29.2 | 0 | 0 | 28.5 | 0 | 0
2026-05-01 23:30 | 679.1 |  | 672.9 | 674.1 | 0 | 0 | 0 | 0 | 0 | 0 | 0 | 50 | 4167.9 | 416.7 | 4606424 | 0 | 0 | 2652.33 | 8.65 | 8.16 | 100 | 0 | 0 | 28.6 | 0 | 0 | 28.8 | 0 | 0 | 29.2 | 0 | 0 | 28.5 | 0 | 0
2026-05-01 23:31 | 679.1 |  | 672.9 | 674.1 | 0 | 0 | 0 | 0 | 0 | 0 | 0 | 50 | 4167.9 | 416.7 | 4606424 | 0 | 0 | 2652.33 | 8.65 | 8.16 | 100 | 0 | 0 | 28.6 | 0 | 0 | 28.8 | 0 | 0 | 29.2 | 0 | 0 | 28.5 | 0 | 0
2026-05-01 23:32 | 679.1 |  | 672.9 | 674.1 | 0 | 0 | 0 | 0 | 0 | 0 | 0 | 50 | 4167.9 | 416.7 | 4606424 | 0 | 0 | 2652.33 | 8.65 | 8.16 | 100 | 0 | 0 | 28.6 | 0 | 0 | 28.8 | 0 | 0 | 29.2 | 0 | 0 | 28.5 | 0 | 0
2026-05-01 23:33 | 679.1 |  | 672.9 | 674.1 | 0 | 0 | 0 | 0 | 0 | 0 | 0 | 50 | 4167.9 | 416.7 | 4606424 | 0 | 0 | 2652.33 | 8.65 | 8.16 | 100 | 0 | 0 | 28.6 | 0 | 0 | 28.8 | 0 | 0 | 29.2 | 0 | 0 | 28.5 | 0 | 0
2026-05-01 23:34 | 679.1 |  | 672.9 | 674.1 | 0 | 0 | 0 | 0 | 0 | 0 | 0 | 50 | 4167.9 | 416.7 | 4606424 | 0 | 0 | 2652.33 | 8.65 | 8.16 | 100 | 0 | 0 | 28.6 | 0 | 0 | 28.8 | 0 | 0 | 29.2 | 0 | 0 | 28.5 | 0 | 0
2026-05-01 23:35 | 679.1 |  | 672.9 | 674.1 | 0 | 0 | 0 | 0 | 0 | 0 | 0 | 50 | 4167.9 | 416.7 | 4606424 | 0 | 0 | 2652.33 | 8.65 | 8.16 | 100 | 0 | 0 | 28.6 | 0 | 0 | 28.8 | 0 | 0 | 29.2 | 0 | 0 | 28.5 | 0 | 0
2026-05-01 23:36 | 679.1 |  | 672.9 | 674.1 | 0 | 0 | 0 | 0 | 0 | 0 | 0 | 50 | 4167.9 | 416.7 | 4606424 | 0 | 0 | 2652.33 | 8.65 | 8.16 | 100 | 0 | 0 | 28.6 | 0 | 0 | 28.8 | 0 | 0 | 29.2 | 0 | 0 | 28.5 | 0 | 0
2026-05-01 23:37 | 679.1 |  | 672.9 | 674.1 | 0 | 0 | 0 | 0 | 0 | 0 | 0 | 50 | 4167.9 | 416.7 | 4606424 | 0 | 0 | 2652.33 | 8.65 | 8.16 | 100 | 0 | 0 | 28.6 | 0 | 0 | 28.8 | 0 | 0 | 29.2 | 0 | 0 | 28.5 | 0 | 0
2026-05-01 23:38 | 679.1 |  | 672.9 | 674.1 | 0 | 0 | 0 | 0 | 0 | 0 | 0 | 50 | 4167.9 | 416.7 | 4606424 | 0 | 0 | 2652.33 | 8.65 | 8.16 | 100 | 0 | 0 | 28.6 | 0 | 0 | 28.8 | 0 | 0 | 29.2 | 0 | 0 | 28.5 | 0 | 0
2026-05-01 23:39 | 679.1 |  | 672.9 | 674.1 | 0 | 0 | 0 | 0 | 0 | 0 | 0 | 50 | 4167.9 | 416.7 | 4606424 | 0 | 0 | 2652.33 | 8.65 | 8.16 | 100 | 0 | 0 | 28.6 | 0 | 0 | 28.8 | 0 | 0 | 29.2 | 0 | 0 | 28.5 | 0 | 0
2026-05-01 23:40 | 679.1 |  | 672.9 | 674.1 | 0 | 0 | 0 | 0 | 0 | 0 | 0 | 50 | 4167.9 | 416.7 | 4606424 | 0 | 0 | 2652.33 | 8.65 | 8.16 | 100 | 0 | 0 | 28.6 | 0 | 0 | 28.8 | 0 | 0 | 29.2 | 0 | 0 | 28.5 | 0 | 0
2026-05-01 23:41 | 679.1 |  | 672.9 | 674.1 | 0 | 0 | 0 | 0 | 0 | 0 | 0 | 50 | 4167.9 | 416.7 | 4606424 | 0 | 0 | 2652.33 | 8.65 | 8.16 | 100 | 0 | 0 | 28.6 | 0 | 0 | 28.8 | 0 | 0 | 29.2 | 0 | 0 | 28.5 | 0 | 0
2026-05-01 23:42 | 679.1 |  | 672.9 | 674.1 | 0 | 0 | 0 | 0 | 0 | 0 | 0 | 50 | 4167.9 | 416.7 | 4606424 | 0 | 0 | 2652.33 | 8.65 | 8.16 | 100 | 0 | 0 | 28.6 | 0 | 0 | 28.8 | 0 | 0 | 29.2 | 0 | 0 | 28.5 | 0 | 0
2026-05-01 23:43 | 679.1 |  | 672.9 | 674.1 | 0 | 0 | 0 | 0 | 0 | 0 | 0 | 50 | 4167.9 | 416.7 | 4606424 | 0 | 0 | 2652.33 | 8.65 | 8.16 | 100 | 0 | 0 | 28.6 | 0 | 0 | 28.8 | 0 | 0 | 29.2 | 0 | 0 | 28.5 | 0 | 0
2026-05-01 23:44 | 679.1 |  | 672.9 | 674.1 | 0 | 0 | 0 | 0 | 0 | 0 | 0 | 50 | 4167.9 | 416.7 | 4606424 | 0 | 0 | 2652.33 | 8.65 | 8.16 | 100 | 0 | 0 | 28.6 | 0 | 0 | 28.8 | 0 | 0 | 29.2 | 0 | 0 | 28.5 | 0 | 0
2026-05-01 23:45 | 679.1 |  | 672.9 | 674.1 | 0 | 0 | 0 | 0 | 0 | 0 | 0 | 50 | 4167.9 | 416.7 | 4606424 | 0 | 0 | 2652.33 | 8.65 | 8.16 | 100 | 0 | 0 | 28.6 | 0 | 0 | 28.8 | 0 | 0 | 29.2 | 0 | 0 | 28.5 | 0 | 0
2026-05-01 23:46 | 679.1 |  | 672.9 | 674.1 | 0 | 0 | 0 | 0 | 0 | 0 | 0 | 50 | 4167.9 | 416.7 | 4606424 | 0 | 0 | 2652.33 | 8.65 | 8.16 | 100 | 0 | 0 | 28.6 | 0 | 0 | 28.8 | 0 | 0 | 29.2 | 0 | 0 | 28.5 | 0 | 0
2026-05-01 23:47 | 679.1 |  | 672.9 | 674.1 | 0 | 0 | 0 | 0 | 0 | 0 | 0 | 50 | 4167.9 | 416.7 | 4606424 | 0 | 0 | 2652.33 | 8.65 | 8.16 | 100 | 0 | 0 | 28.6 | 0 | 0 | 28.8 | 0 | 0 | 29.2 | 0 | 0 | 28.5 | 0 | 0
2026-05-01 23:48 | 679.1 |  | 672.9 | 674.1 | 0 | 0 | 0 | 0 | 0 | 0 | 0 | 50 | 4167.9 | 416.7 | 4606424 | 0 | 0 | 2652.33 | 8.65 | 8.16 | 100 | 0 | 0 | 28.6 | 0 | 0 | 28.8 | 0 | 0 | 29.2 | 0 | 0 | 28.5 | 0 | 0
2026-05-01 23:49 | 679.1 |  | 672.9 | 674.1 | 0 | 0 | 0 | 0 | 0 | 0 | 0 | 50 | 4167.9 | 416.7 | 4606424 | 0 | 0 | 2652.33 | 8.65 | 8.16 | 100 | 0 | 0 | 28.6 | 0 | 0 | 28.8 | 0 | 0 | 29.2 | 0 | 0 | 28.5 | 0 | 0
2026-05-01 23:50 | 679.1 |  | 672.9 | 674.1 | 0 | 0 | 0 | 0 | 0 | 0 | 0 | 50 | 4167.9 | 416.7 | 4606424 | 0 | 0 | 2652.33 | 8.65 | 8.16 | 100 | 0 | 0 | 28.6 | 0 | 0 | 28.8 | 0 | 0 | 29.2 | 0 | 0 | 28.5 | 0 | 0
2026-05-01 23:51 | 679.1 |  | 672.9 | 674.1 | 0 | 0 | 0 | 0 | 0 | 0 | 0 | 50 | 4167.9 | 416.7 | 4606424 | 0 | 0 | 2652.33 | 8.65 | 8.16 | 100 | 0 | 0 | 28.6 | 0 | 0 | 28.8 | 0 | 0 | 29.2 | 0 | 0 | 28.5 | 0 | 0
2026-05-01 23:52 | 679.1 |  | 672.9 | 674.1 | 0 | 0 | 0 | 0 | 0 | 0 | 0 | 50 | 4167.9 | 416.7 | 4606424 | 0 | 0 | 2652.33 | 8.65 | 8.16 | 100 | 0 | 0 | 28.6 | 0 | 0 | 28.8 | 0 | 0 | 29.2 | 0 | 0 | 28.5 | 0 | 0
2026-05-01 23:53 | 679.1 |  | 672.9 | 674.1 | 0 | 0 | 0 | 0 | 0 | 0 | 0 | 50 | 4167.9 | 416.7 | 4606424 | 0 | 0 | 2652.33 | 8.65 | 8.16 | 100 | 0 | 0 | 28.6 | 0 | 0 | 28.8 | 0 | 0 | 29.2 | 0 | 0 | 28.5 | 0 | 0
2026-05-01 23:54 | 679.1 |  | 672.9 | 674.1 | 0 | 0 | 0 | 0 | 0 | 0 | 0 | 50 | 4167.9 | 416.7 | 4606424 | 0 | 0 | 2652.33 | 8.65 | 8.16 | 100 | 0 | 0 | 28.6 | 0 | 0 | 28.8 | 0 | 0 | 29.2 | 0 | 0 | 28.5 | 0 | 0
2026-05-01 23:55 | 679.1 |  | 672.9 | 674.1 | 0 | 0 | 0 | 0 | 0 | 0 | 0 | 50 | 4167.9 | 416.7 | 4606424 | 0 | 0 | 2652.33 | 8.65 | 8.16 | 100 | 0 | 0 | 28.6 | 0 | 0 | 28.8 | 0 | 0 | 29.2 | 0 | 0 | 28.5 | 0 | 0
2026-05-01 23:56 | 679.1 |  | 672.9 | 674.1 | 0 | 0 | 0 | 0 | 0 | 0 | 0 | 50 | 4167.9 | 416.7 | 4606424 | 0 | 0 | 2652.33 | 8.65 | 8.16 | 100 | 0 | 0 | 28.6 | 0 | 0 | 28.8 | 0 | 0 | 29.2 | 0 | 0 | 28.5 | 0 | 0
2026-05-01 23:57 | 679.1 |  | 672.9 | 674.1 | 0 | 0 | 0 | 0 | 0 | 0 | 0 | 50 | 4167.9 | 416.7 | 4606424 | 0 | 0 | 2652.33 | 8.65 | 8.16 | 100 | 0 | 0 | 28.6 | 0 | 0 | 28.8 | 0 | 0 | 29.2 | 0 | 0 | 28.5 | 0 | 0
2026-05-01 23:58 | 679.1 |  | 672.9 | 674.1 | 0 | 0 | 0 | 0 | 0 | 0 | 0 | 50 | 4167.9 | 416.7 | 4606424 | 0 | 0 | 2652.33 | 8.65 | 8.16 | 100 | 0 | 0 | 28.6 | 0 | 0 | 28.8 | 0 | 0 | 29.2 | 0 | 0 | 28.5 | 0 | 0
2026-05-01 23:59 | 679.1 |  | 672.9 | 674.1 | 0 | 0 | 0 | 0 | 0 | 0 | 0 | 50 | 4167.9 | 416.7 | 4606424 | 0 | 0 | 2652.33 | 8.65 | 8.16 | 100 | 0 | 0 | 28.6 | 0 | 0 | 28.8 | 0 | 0 | 29.2 | 0 | 0 | 28.5 | 0 | 0
2026-05-02 | 679.1 |  | 672.9 | 674.1 | 0 | 0 | 0 | 0 | 0 | 0 | 0 | 50 | 4167.9 | 416.7 | 4606424 | 0 | 0 | 2652.33 | 0 | 0 | 100 | 0 | 0 | 28.6 | 0 | 0 | 28.8 | 0 | 0 | 29.2 | 0 | 0 | 28.5 | 0 | 0

## ICR-2_INV-1
CONTINUUM 30.80 MW Solar Power Plant LOCATION :-BHUJ, GUJARAT.
INVERTER Report ( 5/1/2026 12:00:00 AM to 5/2/2026 12:00:00 AM )
ICR-2_INV-1
Time Stamp | RY Voltage |  | YB Voltage | BR Voltage | IR Current | IY Current | IB Current | Active Power | Reactive Power | Apperent Power | Power Factor | Frequency | Today Energy | Monthly Energy | Total Energy | Today Run Hour | Yest KWH | Peak KW | PR | CPR | AVAILABILITY | BRKDWN LOSS | BRKDWN MNT | MOD1 DC V | MOD1 DC A | MOD1 DC KW | MOD2 DC V | MOD2 DC A | MOD2 DC KW | MOD3 DC V | MOD3 DC A | MOD3 DC KW | MOD4 DC V | MOD4 DC A | MOD4 DC KW
| V |  | V | V | A | A | A | KW | KVAr | KVA |  | Hz | MWh | MWh | MWh | Min. | MWH | KW | % | % | % | MWh | Min. | V | A | KW | V | A | KW | V | A | KW | V | A | KW
2026-05-01 | 0 |  | 0 | 0 | 0 | 0 | 0 | 0 | 0 | 0 | 0 | 0 | 13938.9 | 98367 | 4623780 | 0 | 0 | 4622.14 | 0 | 0 | 100 | 0 | 0 | 26.9 | 0 | 0 | 25.6 | 0 | 0 | 26.9 | 0 | 0 | 27.3 | 0 | 0
2026-05-01 00:01 | 0 |  | 0 | 0 | 0 | 0 | 0 | 0 | 0 | 0 | 0 | 0 | 13938.9 | 98367 | 4623780 | 0 | 0 | 4622.14 | 0 | 0 | 100 | 0 | 0 | 26.9 | 0 | 0 | 25.6 | 0 | 0 | 26.9 | 0 | 0 | 27.3 | 0 | 0
2026-05-01 00:02 | 0 |  | 0 | 0 | 0 | 0 | 0 | 0 | 0 | 0 | 0 | 0 | 13938.9 | 98367 | 4623780 | 0 | 0 | 0 | 0 | 0 | 100 | 0 | 0 | 26.9 | 0 | 0 | 25.6 | 0 | 0 | 26.9 | 0 | 0 | 27.3 | 0 | 0
2026-05-01 00:03 | 0 |  | 0 | 0 | 0 | 0 | 0 | 0 | 0 | 0 | 0 | 0 | 0 | 0 | 4623780 | 0 | 0 | 0 | 0 | 0 | 100 | 0 | 0 | 26.9 | 0 | 0 | 25.6 | 0 | 0 | 26.9 | 0 | 0 | 27.3 | 0 | 0
2026-05-01 00:04 | 0 |  | 0 | 0 | 0 | 0 | 0 | 0 | 0 | 0 | 0 | 0 | 0 | 0 | 4623780 | 0 | 0 | 0 | 0 | 0 | 100 | 0 | 0 | 26.9 | 0 | 0 | 25.6 | 0 | 0 | 26.9 | 0 | 0 | 27.3 | 0 | 0
2026-05-01 00:05 | 0 |  | 0 | 0 | 0 | 0 | 0 | 0 | 0 | 0 | 0 | 0 | 0 | 0 | 4623780 | 0 | 0 | 0 | 0 | 0 | 100 | 0 | 0 | 26.9 | 0 | 0 | 25.6 | 0 | 0 | 26.9 | 0 | 0 | 27.3 | 0 | 0
2026-05-01 00:06 | 0 |  | 0 | 0 | 0 | 0 | 0 | 0 | 0 | 0 | 0 | 0 | 0 | 0 | 4623780 | 0 | 0 | 0 | 0 | 0 | 100 | 0 | 0 | 26.9 | 0 | 0 | 25.6 | 0 | 0 | 26.9 | 0 | 0 | 27.3 | 0 | 0
2026-05-01 00:07 | 0 |  | 0 | 0 | 0 | 0 | 0 | 0 | 0 | 0 | 0 | 0 | 0 | 0 | 4623780 | 0 | 0 | 0 | 0 | 0 | 100 | 0 | 0 | 26.9 | 0 | 0 | 25.6 | 0 | 0 | 26.9 | 0 | 0 | 27.3 | 0 | 0
2026-05-01 00:08 | 0 |  | 0 | 0 | 0 | 0 | 0 | 0 | 0 | 0 | 0 | 0 | 0 | 0 | 4623780 | 0 | 0 | 0 | 0 | 0 | 100 | 0 | 0 | 26.9 | 0 | 0 | 25.6 | 0 | 0 | 26.9 | 0 | 0 | 27.3 | 0 | 0
2026-05-01 00:09 | 0 |  | 0 | 0 | 0 | 0 | 0 | 0 | 0 | 0 | 0 | 0 | 0 | 0 | 4623780 | 0 | 0 | 0 | 0 | 0 | 100 | 0 | 0 | 26.9 | 0 | 0 | 25.6 | 0 | 0 | 26.9 | 0 | 0 | 27.3 | 0 | 0
2026-05-01 00:10 | 0 |  | 0 | 0 | 0 | 0 | 0 | 0 | 0 | 0 | 0 | 0 | 0 | 0 | 4623780 | 0 | 0 | 0 | 0 | 0 | 100 | 0 | 0 | 26.9 | 0 | 0 | 25.6 | 0 | 0 | 26.9 | 0 | 0 | 27.3 | 0 | 0
2026-05-01 00:11 | 0 |  | 0 | 0 | 0 | 0 | 0 | 0 | 0 | 0 | 0 | 0 | 0 | 0 | 4623780 | 0 | 0 | 0 | 0 | 0 | 100 | 0 | 0 | 26.9 | 0 | 0 | 25.6 | 0 | 0 | 26.9 | 0 | 0 | 27.3 | 0 | 0
2026-05-01 00:12 | 0 |  | 0 | 0 | 0 | 0 | 0 | 0 | 0 | 0 | 0 | 0 | 0 | 0 | 4623780 | 0 | 0 | 0 | 0 | 0 | 100 | 0 | 0 | 26.9 | 0 | 0 | 25.6 | 0 | 0 | 26.9 | 0 | 0 | 27.3 | 0 | 0
2026-05-01 00:13 | 0 |  | 0 | 0 | 0 | 0 | 0 | 0 | 0 | 0 | 0 | 0 | 0 | 0 | 4623780 | 0 | 0 | 0 | 0 | 0 | 100 | 0 | 0 | 26.9 | 0 | 0 | 25.6 | 0 | 0 | 26.9 | 0 | 0 | 27.3 | 0 | 0
2026-05-01 00:14 | 0 |  | 0 | 0 | 0 | 0 | 0 | 0 | 0 | 0 | 0 | 0 | 0 | 0 | 4623780 | 0 | 0 | 0 | 0 | 0 | 100 | 0 | 0 | 26.9 | 0 | 0 | 25.6 | 0 | 0 | 26.9 | 0 | 0 | 27.3 | 0 | 0
2026-05-01 00:15 | 0 |  | 0 | 0 | 0 | 0 | 0 | 0 | 0 | 0 | 0 | 0 | 0 | 0 | 4623780 | 0 | 0 | 0 | 0 | 0 | 100 | 0 | 0 | 26.9 | 0 | 0 | 25.6 | 0 | 0 | 26.9 | 0 | 0 | 27.3 | 0 | 0
2026-05-01 00:16 | 0 |  | 0 | 0 | 0 | 0 | 0 | 0 | 0 | 0 | 0 | 0 | 0 | 0 | 4623780 | 0 | 0 | 0 | 0 | 0 | 100 | 0 | 0 | 26.9 | 0 | 0 | 25.6 | 0 | 0 | 26.9 | 0 | 0 | 27.3 | 0 | 0
2026-05-01 00:17 | 0 |  | 0 | 0 | 0 | 0 | 0 | 0 | 0 | 0 | 0 | 0 | 0 | 0 | 4623780 | 0 | 0 | 0 | 0 | 0 | 100 | 0 | 0 | 26.9 | 0 | 0 | 25.6 | 0 | 0 | 26.9 | 0 | 0 | 27.3 | 0 | 0
2026-05-01 00:18 | 0 |  | 0 | 0 | 0 | 0 | 0 | 0 | 0 | 0 | 0 | 0 | 0 | 0 | 4623780 | 0 | 0 | 0 | 0 | 0 | 100 | 0 | 0 | 26.9 | 0 | 0 | 25.6 | 0 | 0 | 26.9 | 0 | 0 | 27.3 | 0 | 0
2026-05-01 00:19 | 0 |  | 0 | 0 | 0 | 0 | 0 | 0 | 0 | 0 | 0 | 0 | 0 | 0 | 4623780 | 0 | 0 | 0 | 0 | 0 | 100 | 0 | 0 | 26.9 | 0 | 0 | 25.6 | 0 | 0 | 26.9 | 0 | 0 | 27.3 | 0 | 0
2026-05-01 00:20 | 0 |  | 0 | 0 | 0 | 0 | 0 | 0 | 0 | 0 | 0 | 0 | 0 | 0 | 4623780 | 0 | 0 | 0 | 0 | 0 | 100 | 0 | 0 | 26.9 | 0 | 0 | 25.6 | 0 | 0 | 26.9 | 0 | 0 | 27.3 | 0 | 0
2026-05-01 00:21 | 0 |  | 0 | 0 | 0 | 0 | 0 | 0 | 0 | 0 | 0 | 0 | 0 | 0 | 4623780 | 0 | 0 | 0 | 0 | 0 | 100 | 0 | 0 | 26.9 | 0 | 0 | 25.6 | 0 | 0 | 26.9 | 0 | 0 | 27.3 | 0 | 0
2026-05-01 00:22 | 0 |  | 0 | 0 | 0 | 0 | 0 | 0 | 0 | 0 | 0 | 0 | 0 | 0 | 4623780 | 0 | 0 | 0 | 0 | 0 | 100 | 0 | 0 | 26.9 | 0 | 0 | 25.6 | 0 | 0 | 26.9 | 0 | 0 | 27.3 | 0 | 0
2026-05-01 00:23 | 0 |  | 0 | 0 | 0 | 0 | 0 | 0 | 0 | 0 | 0 | 0 | 0 | 0 | 4623780 | 0 | 0 | 0 | 0 | 0 | 100 | 0 | 0 | 26.9 | 0 | 0 | 25.6 | 0 | 0 | 26.9 | 0 | 0 | 27.3 | 0 | 0
2026-05-01 00:24 | 0 |  | 0 | 0 | 0 | 0 | 0 | 0 | 0 | 0 | 0 | 0 | 0 | 0 | 4623780 | 0 | 0 | 0 | 0 | 0 | 100 | 0 | 0 | 26.9 | 0 | 0 | 25.6 | 0 | 0 | 26.9 | 0 | 0 | 27.3 | 0 | 0
2026-05-01 00:25 | 0 |  | 0 | 0 | 0 | 0 | 0 | 0 | 0 | 0 | 0 | 0 | 0 | 0 | 4623780 | 0 | 0 | 0 | 0 | 0 | 100 | 0 | 0 | 26.9 | 0 | 0 | 25.6 | 0 | 0 | 26.9 | 0 | 0 | 27.3 | 0 | 0
2026-05-01 00:26 | 0 |  | 0 | 0 | 0 | 0 | 0 | 0 | 0 | 0 | 0 | 0 | 0 | 0 | 4623780 | 0 | 0 | 0 | 0 | 0 | 100 | 0 | 0 | 26.9 | 0 | 0 | 25.6 | 0 | 0 | 26.9 | 0 | 0 | 27.3 | 0 | 0
2026-05-01 00:27 | 0 |  | 0 | 0 | 0 | 0 | 0 | 0 | 0 | 0 | 0 | 0 | 0 | 0 | 4623780 | 0 | 0 | 0 | 0 | 0 | 100 | 0 | 0 | 26.9 | 0 | 0 | 25.6 | 0 | 0 | 26.9 | 0 | 0 | 27.3 | 0 | 0
2026-05-01 00:28 | 0 |  | 0 | 0 | 0 | 0 | 0 | 0 | 0 | 0 | 0 | 0 | 0 | 0 | 4623780 | 0 | 0 | 0 | 0 | 0 | 100 | 0 | 0 | 26.9 | 0 | 0 | 25.6 | 0 | 0 | 26.9 | 0 | 0 | 27.3 | 0 | 0
2026-05-01 00:29 | 0 |  | 0 | 0 | 0 | 0 | 0 | 0 | 0 | 0 | 0 | 0 | 0 | 0 | 4623780 | 0 | 0 | 0 | 0 | 0 | 100 | 0 | 0 | 26.9 | 0 | 0 | 25.6 | 0 | 0 | 26.9 | 0 | 0 | 27.3 | 0 | 0
2026-05-01 00:30 | 0 |  | 0 | 0 | 0 | 0 | 0 | 0 | 0 | 0 | 0 | 0 | 0 | 0 | 4623780 | 0 | 0 | 0 | 0 | 0 | 100 | 0 | 0 | 26.9 | 0 | 0 | 25.6 | 0 | 0 | 26.9 | 0 | 0 | 27.3 | 0 | 0
2026-05-01 00:31 | 0 |  | 0 | 0 | 0 | 0 | 0 | 0 | 0 | 0 | 0 | 0 | 0 | 0 | 4623780 | 0 | 0 | 0 | 0 | 0 | 100 | 0 | 0 | 26.9 | 0 | 0 | 25.6 | 0 | 0 | 26.9 | 0 | 0 | 27.3 | 0 | 0
2026-05-01 00:32 | 0 |  | 0 | 0 | 0 | 0 | 0 | 0 | 0 | 0 | 0 | 0 | 0 | 0 | 4623780 | 0 | 0 | 0 | 0 | 0 | 100 | 0 | 0 | 26.9 | 0 | 0 | 25.6 | 0 | 0 | 26.9 | 0 | 0 | 27.3 | 0 | 0
2026-05-01 00:33 | 0 |  | 0 | 0 | 0 | 0 | 0 | 0 | 0 | 0 | 0 | 0 | 0 | 0 | 4623780 | 0 | 0 | 0 | 0 | 0 | 100 | 0 | 0 | 26.9 | 0 | 0 | 25.6 | 0 | 0 | 26.9 | 0 | 0 | 27.3 | 0 | 0
2026-05-01 00:34 | 0 |  | 0 | 0 | 0 | 0 | 0 | 0 | 0 | 0 | 0 | 0 | 0 | 0 | 4623780 | 0 | 0 | 0 | 0 | 0 | 100 | 0 | 0 | 26.9 | 0 | 0 | 25.6 | 0 | 0 | 26.9 | 0 | 0 | 27.3 | 0 | 0
2026-05-01 00:35 | 0 |  | 0 | 0 | 0 | 0 | 0 | 0 | 0 | 0 | 0 | 0 | 0 | 0 | 4623780 | 0 | 0 | 0 | 0 | 0 | 100 | 0 | 0 | 26.9 | 0 | 0 | 25.6 | 0 | 0 | 26.9 | 0 | 0 | 27.3 | 0 | 0
2026-05-01 00:36 | 0 |  | 0 | 0 | 0 | 0 | 0 | 0 | 0 | 0 | 0 | 0 | 0 | 0 | 4623780 | 0 | 0 | 0 | 0 | 0 | 100 | 0 | 0 | 26.9 | 0 | 0 | 25.6 | 0 | 0 | 26.9 | 0 | 0 | 27.3 | 0 | 0
2026-05-01 00:37 | 0 |  | 0 | 0 | 0 | 0 | 0 | 0 | 0 | 0 | 0 | 0 | 0 | 0 | 4623780 | 0 | 0 | 0 | 0 | 0 | 100 | 0 | 0 | 26.9 | 0 | 0 | 25.6 | 0 | 0 | 26.9 | 0 | 0 | 27.3 | 0 | 0
2026-05-01 00:38 | 0 |  | 0 | 0 | 0 | 0 | 0 | 0 | 0 | 0 | 0 | 0 | 0 | 0 | 4623780 | 0 | 0 | 0 | 0 | 0 | 100 | 0 | 0 | 26.9 | 0 | 0 | 25.6 | 0 | 0 | 26.9 | 0 | 0 | 27.3 | 0 | 0
2026-05-01 00:39 | 0 |  | 0 | 0 | 0 | 0 | 0 | 0 | 0 | 0 | 0 | 0 | 0 | 0 | 4623780 | 0 | 0 | 0 | 0 | 0 | 100 | 0 | 0 | 26.9 | 0 | 0 | 25.6 | 0 | 0 | 26.9 | 0 | 0 | 27.3 | 0 | 0
2026-05-01 00:40 | 0 |  | 0 | 0 | 0 | 0 | 0 | 0 | 0 | 0 | 0 | 0 | 0 | 0 | 4623780 | 0 | 0 | 0 | 0 | 0 | 100 | 0 | 0 | 26.9 | 0 | 0 | 25.6 | 0 | 0 | 26.9 | 0 | 0 | 27.3 | 0 | 0
2026-05-01 00:41 | 0 |  | 0 | 0 | 0 | 0 | 0 | 0 | 0 | 0 | 0 | 0 | 0 | 0 | 4623780 | 0 | 0 | 0 | 0 | 0 | 100 | 0 | 0 | 26.9 | 0 | 0 | 25.6 | 0 | 0 | 26.9 | 0 | 0 | 27.3 | 0 | 0
2026-05-01 00:42 | 0 |  | 0 | 0 | 0 | 0 | 0 | 0 | 0 | 0 | 0 | 0 | 0 | 0 | 4623780 | 0 | 0 | 0 | 0 | 0 | 100 | 0 | 0 | 26.9 | 0 | 0 | 25.6 | 0 | 0 | 26.9 | 0 | 0 | 27.3 | 0 | 0
2026-05-01 00:43 | 0 |  | 0 | 0 | 0 | 0 | 0 | 0 | 0 | 0 | 0 | 0 | 0 | 0 | 4623780 | 0 | 0 | 0 | 0 | 0 | 100 | 0 | 0 | 26.9 | 0 | 0 | 25.6 | 0 | 0 | 26.9 | 0 | 0 | 27.3 | 0 | 0
2026-05-01 00:44 | 0 |  | 0 | 0 | 0 | 0 | 0 | 0 | 0 | 0 | 0 | 0 | 0 | 0 | 4623780 | 0 | 0 | 0 | 0 | 0 | 100 | 0 | 0 | 26.9 | 0 | 0 | 25.6 | 0 | 0 | 26.9 | 0 | 0 | 27.3 | 0 | 0
2026-05-01 00:45 | 0 |  | 0 | 0 | 0 | 0 | 0 | 0 | 0 | 0 | 0 | 0 | 0 | 0 | 4623780 | 0 | 0 | 0 | 0 | 0 | 100 | 0 | 0 | 26.9 | 0 | 0 | 25.6 | 0 | 0 | 26.9 | 0 | 0 | 27.3 | 0 | 0
2026-05-01 00:46 | 0 |  | 0 | 0 | 0 | 0 | 0 | 0 | 0 | 0 | 0 | 0 | 0 | 0 | 4623780 | 0 | 0 | 0 | 0 | 0 | 100 | 0 | 0 | 26.9 | 0 | 0 | 25.6 | 0 | 0 | 26.9 | 0 | 0 | 27.3 | 0 | 0
2026-05-01 00:47 | 0 |  | 0 | 0 | 0 | 0 | 0 | 0 | 0 | 0 | 0 | 0 | 0 | 0 | 4623780 | 0 | 0 | 0 | 0 | 0 | 100 | 0 | 0 | 26.9 | 0 | 0 | 25.6 | 0 | 0 | 26.9 | 0 | 0 | 27.3 | 0 | 0
2026-05-01 00:48 | 0 |  | 0 | 0 | 0 | 0 | 0 | 0 | 0 | 0 | 0 | 0 | 0 | 0 | 4623780 | 0 | 0 | 0 | 0 | 0 | 100 | 0 | 0 | 26.9 | 0 | 0 | 25.6 | 0 | 0 | 26.9 | 0 | 0 | 27.3 | 0 | 0
2026-05-01 00:49 | 0 |  | 0 | 0 | 0 | 0 | 0 | 0 | 0 | 0 | 0 | 0 | 0 | 0 | 4623780 | 0 | 0 | 0 | 0 | 0 | 100 | 0 | 0 | 26.9 | 0 | 0 | 25.6 | 0 | 0 | 26.9 | 0 | 0 | 27.3 | 0 | 0
2026-05-01 00:50 | 0 |  | 0 | 0 | 0 | 0 | 0 | 0 | 0 | 0 | 0 | 0 | 0 | 0 | 4623780 | 0 | 0 | 0 | 0 | 0 | 100 | 0 | 0 | 26.9 | 0 | 0 | 25.6 | 0 | 0 | 26.9 | 0 | 0 | 27.3 | 0 | 0
2026-05-01 00:51 | 0 |  | 0 | 0 | 0 | 0 | 0 | 0 | 0 | 0 | 0 | 0 | 0 | 0 | 4623780 | 0 | 0 | 0 | 0 | 0 | 100 | 0 | 0 | 26.9 | 0 | 0 | 25.6 | 0 | 0 | 26.9 | 0 | 0 | 27.3 | 0 | 0
2026-05-01 00:52 | 0 |  | 0 | 0 | 0 | 0 | 0 | 0 | 0 | 0 | 0 | 0 | 0 | 0 | 4623780 | 0 | 0 | 0 | 0 | 0 | 100 | 0 | 0 | 26.9 | 0 | 0 | 25.6 | 0 | 0 | 26.9 | 0 | 0 | 27.3 | 0 | 0
2026-05-01 00:53 | 0 |  | 0 | 0 | 0 | 0 | 0 | 0 | 0 | 0 | 0 | 0 | 0 | 0 | 4623780 | 0 | 0 | 0 | 0 | 0 | 100 | 0 | 0 | 26.9 | 0 | 0 | 25.6 | 0 | 0 | 26.9 | 0 | 0 | 27.3 | 0 | 0
2026-05-01 00:54 | 0 |  | 0 | 0 | 0 | 0 | 0 | 0 | 0 | 0 | 0 | 0 | 0 | 0 | 4623780 | 0 | 0 | 0 | 0 | 0 | 100 | 0 | 0 | 26.9 | 0 | 0 | 25.6 | 0 | 0 | 26.9 | 0 | 0 | 27.3 | 0 | 0
2026-05-01 00:55 | 0 |  | 0 | 0 | 0 | 0 | 0 | 0 | 0 | 0 | 0 | 0 | 0 | 0 | 4623780 | 0 | 0 | 0 | 0 | 0 | 100 | 0 | 0 | 26.9 | 0 | 0 | 25.6 | 0 | 0 | 26.9 | 0 | 0 | 27.3 | 0 | 0
2026-05-01 00:56 | 0 |  | 0 | 0 | 0 | 0 | 0 | 0 | 0 | 0 | 0 | 0 | 0 | 0 | 4623780 | 0 | 0 | 0 | 0 | 0 | 100 | 0 | 0 | 26.9 | 0 | 0 | 25.6 | 0 | 0 | 26.9 | 0 | 0 | 27.3 | 0 | 0
2026-05-01 00:57 | 0 |  | 0 | 0 | 0 | 0 | 0 | 0 | 0 | 0 | 0 | 0 | 0 | 0 | 4623780 | 0 | 0 | 0 | 0 | 0 | 100 | 0 | 0 | 26.9 | 0 | 0 | 25.6 | 0 | 0 | 26.9 | 0 | 0 | 27.3 | 0 | 0
2026-05-01 00:58 | 0 |  | 0 | 0 | 0 | 0 | 0 | 0 | 0 | 0 | 0 | 0 | 0 | 0 | 4623780 | 0 | 0 | 0 | 0 | 0 | 100 | 0 | 0 | 26.9 | 0 | 0 | 25.6 | 0 | 0 | 26.9 | 0 | 0 | 27.3 | 0 | 0
2026-05-01 00:59 | 0 |  | 0 | 0 | 0 | 0 | 0 | 0 | 0 | 0 | 0 | 0 | 0 | 0 | 4623780 | 0 | 0 | 0 | 0 | 0 | 100 | 0 | 0 | 26.9 | 0 | 0 | 25.6 | 0 | 0 | 26.9 | 0 | 0 | 27.3 | 0 | 0
2026-05-01 01:00 | 0 |  | 0 | 0 | 0 | 0 | 0 | 0 | 0 | 0 | 0 | 0 | 0 | 0 | 4623780 | 0 | 0 | 0 | 0 | 0 | 100 | 0 | 0 | 26.9 | 0 | 0 | 25.6 | 0 | 0 | 26.9 | 0 | 0 | 27.3 | 0 | 0
2026-05-01 01:01 | 0 |  | 0 | 0 | 0 | 0 | 0 | 0 | 0 | 0 | 0 | 0 | 0 | 0 | 4623780 | 0 | 0 | 0 | 0 | 0 | 100 | 0 | 0 | 26.9 | 0 | 0 | 25.6 | 0 | 0 | 26.9 | 0 | 0 | 27.3 | 0 | 0
2026-05-01 01:02 | 0 |  | 0 | 0 | 0 | 0 | 0 | 0 | 0 | 0 | 0 | 0 | 0 | 0 | 4623780 | 0 | 0 | 0 | 0 | 0 | 100 | 0 | 0 | 26.9 | 0 | 0 | 25.6 | 0 | 0 | 26.9 | 0 | 0 | 27.3 | 0 | 0
2026-05-01 01:03 | 0 |  | 0 | 0 | 0 | 0 | 0 | 0 | 0 | 0 | 0 | 0 | 0 | 0 | 4623780 | 0 | 0 | 0 | 0 | 0 | 100 | 0 | 0 | 26.9 | 0 | 0 | 25.6 | 0 | 0 | 26.9 | 0 | 0 | 27.3 | 0 | 0
2026-05-01 01:04 | 0 |  | 0 | 0 | 0 | 0 | 0 | 0 | 0 | 0 | 0 | 0 | 0 | 0 | 4623780 | 0 | 0 | 0 | 0 | 0 | 100 | 0 | 0 | 26.9 | 0 | 0 | 25.6 | 0 | 0 | 26.9 | 0 | 0 | 27.3 | 0 | 0
2026-05-01 01:05 | 0 |  | 0 | 0 | 0 | 0 | 0 | 0 | 0 | 0 | 0 | 0 | 0 | 0 | 4623780 | 0 | 0 | 0 | 0 | 0 | 100 | 0 | 0 | 26.9 | 0 | 0 | 25.6 | 0 | 0 | 26.9 | 0 | 0 | 27.3 | 0 | 0
2026-05-01 01:06 | 0 |  | 0 | 0 | 0 | 0 | 0 | 0 | 0 | 0 | 0 | 0 | 0 | 0 | 4623780 | 0 | 0 | 0 | 0 | 0 | 100 | 0 | 0 | 26.9 | 0 | 0 | 25.6 | 0 | 0 | 26.9 | 0 | 0 | 27.3 | 0 | 0
2026-05-01 01:07 | 0 |  | 0 | 0 | 0 | 0 | 0 | 0 | 0 | 0 | 0 | 0 | 0 | 0 | 4623780 | 0 | 0 | 0 | 0 | 0 | 100 | 0 | 0 | 26.9 | 0 | 0 | 25.6 | 0 | 0 | 26.9 | 0 | 0 | 27.3 | 0 | 0
2026-05-01 01:08 | 0 |  | 0 | 0 | 0 | 0 | 0 | 0 | 0 | 0 | 0 | 0 | 0 | 0 | 4623780 | 0 | 0 | 0 | 0 | 0 | 100 | 0 | 0 | 26.9 | 0 | 0 | 25.6 | 0 | 0 | 26.9 | 0 | 0 | 27.3 | 0 | 0
2026-05-01 01:09 | 0 |  | 0 | 0 | 0 | 0 | 0 | 0 | 0 | 0 | 0 | 0 | 0 | 0 | 4623780 | 0 | 0 | 0 | 0 | 0 | 100 | 0 | 0 | 26.9 | 0 | 0 | 25.6 | 0 | 0 | 26.9 | 0 | 0 | 27.3 | 0 | 0
2026-05-01 01:10 | 0 |  | 0 | 0 | 0 | 0 | 0 | 0 | 0 | 0 | 0 | 0 | 0 | 0 | 4623780 | 0 | 0 | 0 | 0 | 0 | 100 | 0 | 0 | 26.9 | 0 | 0 | 25.6 | 0 | 0 | 26.9 | 0 | 0 | 27.3 | 0 | 0
2026-05-01 01:11 | 0 |  | 0 | 0 | 0 | 0 | 0 | 0 | 0 | 0 | 0 | 0 | 0 | 0 | 4623780 | 0 | 0 | 0 | 0 | 0 | 100 | 0 | 0 | 26.9 | 0 | 0 | 25.6 | 0 | 0 | 26.9 | 0 | 0 | 27.3 | 0 | 0
2026-05-01 01:12 | 0 |  | 0 | 0 | 0 | 0 | 0 | 0 | 0 | 0 | 0 | 0 | 0 | 0 | 4623780 | 0 | 0 | 0 | 0 | 0 | 100 | 0 | 0 | 26.9 | 0 | 0 | 25.6 | 0 | 0 | 26.9 | 0 | 0 | 27.3 | 0 | 0
2026-05-01 01:13 | 0 |  | 0 | 0 | 0 | 0 | 0 | 0 | 0 | 0 | 0 | 0 | 0 | 0 | 4623780 | 0 | 0 | 0 | 0 | 0 | 100 | 0 | 0 | 26.9 | 0 | 0 | 25.6 | 0 | 0 | 26.9 | 0 | 0 | 27.3 | 0 | 0
2026-05-01 01:14 | 0 |  | 0 | 0 | 0 | 0 | 0 | 0 | 0 | 0 | 0 | 0 | 0 | 0 | 4623780 | 0 | 0 | 0 | 0 | 0 | 100 | 0 | 0 | 26.9 | 0 | 0 | 25.6 | 0 | 0 | 26.9 | 0 | 0 | 27.3 | 0 | 0
2026-05-01 01:15 | 0 |  | 0 | 0 | 0 | 0 | 0 | 0 | 0 | 0 | 0 | 0 | 0 | 0 | 4623780 | 0 | 0 | 0 | 0 | 0 | 100 | 0 | 0 | 26.9 | 0 | 0 | 25.6 | 0 | 0 | 26.9 | 0 | 0 | 27.3 | 0 | 0
2026-05-01 01:16 | 0 |  | 0 | 0 | 0 | 0 | 0 | 0 | 0 | 0 | 0 | 0 | 0 | 0 | 4623780 | 0 | 0 | 0 | 0 | 0 | 100 | 0 | 0 | 26.9 | 0 | 0 | 25.6 | 0 | 0 | 26.9 | 0 | 0 | 27.3 | 0 | 0
2026-05-01 01:17 | 0 |  | 0 | 0 | 0 | 0 | 0 | 0 | 0 | 0 | 0 | 0 | 0 | 0 | 4623780 | 0 | 0 | 0 | 0 | 0 | 100 | 0 | 0 | 26.9 | 0 | 0 | 25.6 | 0 | 0 | 26.9 | 0 | 0 | 27.3 | 0 | 0
2026-05-01 01:18 | 0 |  | 0 | 0 | 0 | 0 | 0 | 0 | 0 | 0 | 0 | 0 | 0 | 0 | 4623780 | 0 | 0 | 0 | 0 | 0 | 100 | 0 | 0 | 26.9 | 0 | 0 | 25.6 | 0 | 0 | 26.9 | 0 | 0 | 27.3 | 0 | 0
2026-05-01 01:19 | 0 |  | 0 | 0 | 0 | 0 | 0 | 0 | 0 | 0 | 0 | 0 | 0 | 0 | 4623780 | 0 | 0 | 0 | 0 | 0 | 100 | 0 | 0 | 26.9 | 0 | 0 | 25.6 | 0 | 0 | 26.9 | 0 | 0 | 27.3 | 0 | 0
2026-05-01 01:20 | 0 |  | 0 | 0 | 0 | 0 | 0 | 0 | 0 | 0 | 0 | 0 | 0 | 0 | 4623780 | 0 | 0 | 0 | 0 | 0 | 100 | 0 | 0 | 26.9 | 0 | 0 | 25.6 | 0 | 0 | 26.9 | 0 | 0 | 27.3 | 0 | 0
2026-05-01 01:21 | 0 |  | 0 | 0 | 0 | 0 | 0 | 0 | 0 | 0 | 0 | 0 | 0 | 0 | 4623780 | 0 | 0 | 0 | 0 | 0 | 100 | 0 | 0 | 26.9 | 0 | 0 | 25.6 | 0 | 0 | 26.9 | 0 | 0 | 27.3 | 0 | 0
2026-05-01 01:22 | 0 |  | 0 | 0 | 0 | 0 | 0 | 0 | 0 | 0 | 0 | 0 | 0 | 0 | 4623780 | 0 | 0 | 0 | 0 | 0 | 100 | 0 | 0 | 26.9 | 0 | 0 | 25.6 | 0 | 0 | 26.9 | 0 | 0 | 27.3 | 0 | 0
2026-05-01 01:23 | 0 |  | 0 | 0 | 0 | 0 | 0 | 0 | 0 | 0 | 0 | 0 | 0 | 0 | 4623780 | 0 | 0 | 0 | 0 | 0 | 100 | 0 | 0 | 26.9 | 0 | 0 | 25.6 | 0 | 0 | 26.9 | 0 | 0 | 27.3 | 0 | 0
2026-05-01 01:24 | 0 |  | 0 | 0 | 0 | 0 | 0 | 0 | 0 | 0 | 0 | 0 | 0 | 0 | 4623780 | 0 | 0 | 0 | 0 | 0 | 100 | 0 | 0 | 26.9 | 0 | 0 | 25.6 | 0 | 0 | 26.9 | 0 | 0 | 27.3 | 0 | 0
2026-05-01 01:25 | 0 |  | 0 | 0 | 0 | 0 | 0 | 0 | 0 | 0 | 0 | 0 | 0 | 0 | 4623780 | 0 | 0 | 0 | 0 | 0 | 100 | 0 | 0 | 26.9 | 0 | 0 | 25.6 | 0 | 0 | 26.9 | 0 | 0 | 27.3 | 0 | 0
2026-05-01 01:26 | 0 |  | 0 | 0 | 0 | 0 | 0 | 0 | 0 | 0 | 0 | 0 | 0 | 0 | 4623780 | 0 | 0 | 0 | 0 | 0 | 100 | 0 | 0 | 26.9 | 0 | 0 | 25.6 | 0 | 0 | 26.9 | 0 | 0 | 27.3 | 0 | 0
2026-05-01 01:27 | 0 |  | 0 | 0 | 0 | 0 | 0 | 0 | 0 | 0 | 0 | 0 | 0 | 0 | 4623780 | 0 | 0 | 0 | 0 | 0 | 100 | 0 | 0 | 26.9 | 0 | 0 | 25.6 | 0 | 0 | 26.9 | 0 | 0 | 27.3 | 0 | 0
2026-05-01 01:28 | 0 |  | 0 | 0 | 0 | 0 | 0 | 0 | 0 | 0 | 0 | 0 | 0 | 0 | 4623780 | 0 | 0 | 0 | 0 | 0 | 100 | 0 | 0 | 26.9 | 0 | 0 | 25.6 | 0 | 0 | 26.9 | 0 | 0 | 27.3 | 0 | 0
2026-05-01 01:29 | 0 |  | 0 | 0 | 0 | 0 | 0 | 0 | 0 | 0 | 0 | 0 | 0 | 0 | 4623780 | 0 | 0 | 0 | 0 | 0 | 100 | 0 | 0 | 26.9 | 0 | 0 | 25.6 | 0 | 0 | 26.9 | 0 | 0 | 27.3 | 0 | 0
2026-05-01 01:30 | 0 |  | 0 | 0 | 0 | 0 | 0 | 0 | 0 | 0 | 0 | 0 | 0 | 0 | 4623780 | 0 | 0 | 0 | 0 | 0 | 100 | 0 | 0 | 26.9 | 0 | 0 | 25.6 | 0 | 0 | 26.9 | 0 | 0 | 27.3 | 0 | 0
2026-05-01 01:31 | 0 |  | 0 | 0 | 0 | 0 | 0 | 0 | 0 | 0 | 0 | 0 | 0 | 0 | 4623780 | 0 | 0 | 0 | 0 | 0 | 100 | 0 | 0 | 26.9 | 0 | 0 | 25.6 | 0 | 0 | 26.9 | 0 | 0 | 27.3 | 0 | 0
2026-05-01 01:32 | 0 |  | 0 | 0 | 0 | 0 | 0 | 0 | 0 | 0 | 0 | 0 | 0 | 0 | 4623780 | 0 | 0 | 0 | 0 | 0 | 100 | 0 | 0 | 26.9 | 0 | 0 | 25.6 | 0 | 0 | 26.9 | 0 | 0 | 27.3 | 0 | 0
2026-05-01 01:33 | 0 |  | 0 | 0 | 0 | 0 | 0 | 0 | 0 | 0 | 0 | 0 | 0 | 0 | 4623780 | 0 | 0 | 0 | 0 | 0 | 100 | 0 | 0 | 26.9 | 0 | 0 | 25.6 | 0 | 0 | 26.9 | 0 | 0 | 27.3 | 0 | 0
2026-05-01 01:34 | 0 |  | 0 | 0 | 0 | 0 | 0 | 0 | 0 | 0 | 0 | 0 | 0 | 0 | 4623780 | 0 | 0 | 0 | 0 | 0 | 100 | 0 | 0 | 26.9 | 0 | 0 | 25.6 | 0 | 0 | 26.9 | 0 | 0 | 27.3 | 0 | 0
2026-05-01 01:35 | 0 |  | 0 | 0 | 0 | 0 | 0 | 0 | 0 | 0 | 0 | 0 | 0 | 0 | 4623780 | 0 | 0 | 0 | 0 | 0 | 100 | 0 | 0 | 26.9 | 0 | 0 | 25.6 | 0 | 0 | 26.9 | 0 | 0 | 27.3 | 0 | 0
2026-05-01 01:36 | 0 |  | 0 | 0 | 0 | 0 | 0 | 0 | 0 | 0 | 0 | 0 | 0 | 0 | 4623780 | 0 | 0 | 0 | 0 | 0 | 100 | 0 | 0 | 26.9 | 0 | 0 | 25.6 | 0 | 0 | 26.9 | 0 | 0 | 27.3 | 0 | 0
2026-05-01 01:37 | 0 |  | 0 | 0 | 0 | 0 | 0 | 0 | 0 | 0 | 0 | 0 | 0 | 0 | 4623780 | 0 | 0 | 0 | 0 | 0 | 100 | 0 | 0 | 26.9 | 0 | 0 | 25.6 | 0 | 0 | 26.9 | 0 | 0 | 27.3 | 0 | 0
2026-05-01 01:38 | 0 |  | 0 | 0 | 0 | 0 | 0 | 0 | 0 | 0 | 0 | 0 | 0 | 0 | 4623780 | 0 | 0 | 0 | 0 | 0 | 100 | 0 | 0 | 26.9 | 0 | 0 | 25.6 | 0 | 0 | 26.9 | 0 | 0 | 27.3 | 0 | 0
2026-05-01 01:39 | 0 |  | 0 | 0 | 0 | 0 | 0 | 0 | 0 | 0 | 0 | 0 | 0 | 0 | 4623780 | 0 | 0 | 0 | 0 | 0 | 100 | 0 | 0 | 26.9 | 0 | 0 | 25.6 | 0 | 0 | 26.9 | 0 | 0 | 27.3 | 0 | 0
2026-05-01 01:40 | 0 |  | 0 | 0 | 0 | 0 | 0 | 0 | 0 | 0 | 0 | 0 | 0 | 0 | 4623780 | 0 | 0 | 0 | 0 | 0 | 100 | 0 | 0 | 26.9 | 0 | 0 | 25.6 | 0 | 0 | 26.9 | 0 | 0 | 27.3 | 0 | 0
2026-05-01 01:41 | 0 |  | 0 | 0 | 0 | 0 | 0 | 0 | 0 | 0 | 0 | 0 | 0 | 0 | 4623780 | 0 | 0 | 0 | 0 | 0 | 100 | 0 | 0 | 26.9 | 0 | 0 | 25.6 | 0 | 0 | 26.9 | 0 | 0 | 27.3 | 0 | 0
2026-05-01 01:42 | 0 |  | 0 | 0 | 0 | 0 | 0 | 0 | 0 | 0 | 0 | 0 | 0 | 0 | 4623780 | 0 | 0 | 0 | 0 | 0 | 100 | 0 | 0 | 26.9 | 0 | 0 | 25.6 | 0 | 0 | 26.9 | 0 | 0 | 27.3 | 0 | 0
2026-05-01 01:43 | 0 |  | 0 | 0 | 0 | 0 | 0 | 0 | 0 | 0 | 0 | 0 | 0 | 0 | 4623780 | 0 | 0 | 0 | 0 | 0 | 100 | 0 | 0 | 26.9 | 0 | 0 | 25.6 | 0 | 0 | 26.9 | 0 | 0 | 27.3 | 0 | 0
2026-05-01 01:44 | 0 |  | 0 | 0 | 0 | 0 | 0 | 0 | 0 | 0 | 0 | 0 | 0 | 0 | 4623780 | 0 | 0 | 0 | 0 | 0 | 100 | 0 | 0 | 26.9 | 0 | 0 | 25.6 | 0 | 0 | 26.9 | 0 | 0 | 27.3 | 0 | 0
2026-05-01 01:45 | 0 |  | 0 | 0 | 0 | 0 | 0 | 0 | 0 | 0 | 0 | 0 | 0 | 0 | 4623780 | 0 | 0 | 0 | 0 | 0 | 100 | 0 | 0 | 26.9 | 0 | 0 | 25.6 | 0 | 0 | 26.9 | 0 | 0 | 27.3 | 0 | 0
2026-05-01 01:46 | 0 |  | 0 | 0 | 0 | 0 | 0 | 0 | 0 | 0 | 0 | 0 | 0 | 0 | 4623780 | 0 | 0 | 0 | 0 | 0 | 100 | 0 | 0 | 26.9 | 0 | 0 | 25.6 | 0 | 0 | 26.9 | 0 | 0 | 27.3 | 0 | 0
2026-05-01 01:47 | 0 |  | 0 | 0 | 0 | 0 | 0 | 0 | 0 | 0 | 0 | 0 | 0 | 0 | 4623780 | 0 | 0 | 0 | 0 | 0 | 100 | 0 | 0 | 26.9 | 0 | 0 | 25.6 | 0 | 0 | 26.9 | 0 | 0 | 27.3 | 0 | 0
2026-05-01 01:48 | 0 |  | 0 | 0 | 0 | 0 | 0 | 0 | 0 | 0 | 0 | 0 | 0 | 0 | 4623780 | 0 | 0 | 0 | 0 | 0 | 100 | 0 | 0 | 26.9 | 0 | 0 | 25.6 | 0 | 0 | 26.9 | 0 | 0 | 27.3 | 0 | 0
2026-05-01 01:49 | 0 |  | 0 | 0 | 0 | 0 | 0 | 0 | 0 | 0 | 0 | 0 | 0 | 0 | 4623780 | 0 | 0 | 0 | 0 | 0 | 100 | 0 | 0 | 26.9 | 0 | 0 | 25.6 | 0 | 0 | 26.9 | 0 | 0 | 27.3 | 0 | 0
2026-05-01 01:50 | 0 |  | 0 | 0 | 0 | 0 | 0 | 0 | 0 | 0 | 0 | 0 | 0 | 0 | 4623780 | 0 | 0 | 0 | 0 | 0 | 100 | 0 | 0 | 26.9 | 0 | 0 | 25.6 | 0 | 0 | 26.9 | 0 | 0 | 27.3 | 0 | 0
2026-05-01 01:51 | 0 |  | 0 | 0 | 0 | 0 | 0 | 0 | 0 | 0 | 0 | 0 | 0 | 0 | 4623780 | 0 | 0 | 0 | 0 | 0 | 100 | 0 | 0 | 26.9 | 0 | 0 | 25.6 | 0 | 0 | 26.9 | 0 | 0 | 27.3 | 0 | 0
2026-05-01 01:52 | 0 |  | 0 | 0 | 0 | 0 | 0 | 0 | 0 | 0 | 0 | 0 | 0 | 0 | 4623780 | 0 | 0 | 0 | 0 | 0 | 100 | 0 | 0 | 26.9 | 0 | 0 | 25.6 | 0 | 0 | 26.9 | 0 | 0 | 27.3 | 0 | 0
2026-05-01 01:53 | 0 |  | 0 | 0 | 0 | 0 | 0 | 0 | 0 | 0 | 0 | 0 | 0 | 0 | 4623780 | 0 | 0 | 0 | 0 | 0 | 100 | 0 | 0 | 26.9 | 0 | 0 | 25.6 | 0 | 0 | 26.9 | 0 | 0 | 27.3 | 0 | 0
2026-05-01 01:54 | 0 |  | 0 | 0 | 0 | 0 | 0 | 0 | 0 | 0 | 0 | 0 | 0 | 0 | 4623780 | 0 | 0 | 0 | 0 | 0 | 100 | 0 | 0 | 26.9 | 0 | 0 | 25.6 | 0 | 0 | 26.9 | 0 | 0 | 27.3 | 0 | 0
2026-05-01 01:55 | 0 |  | 0 | 0 | 0 | 0 | 0 | 0 | 0 | 0 | 0 | 0 | 0 | 0 | 4623780 | 0 | 0 | 0 | 0 | 0 | 100 | 0 | 0 | 26.9 | 0 | 0 | 25.6 | 0 | 0 | 26.9 | 0 | 0 | 27.3 | 0 | 0
2026-05-01 01:56 | 0 |  | 0 | 0 | 0 | 0 | 0 | 0 | 0 | 0 | 0 | 0 | 0 | 0 | 4623780 | 0 | 0 | 0 | 0 | 0 | 100 | 0 | 0 | 26.9 | 0 | 0 | 25.6 | 0 | 0 | 26.9 | 0 | 0 | 27.3 | 0 | 0
2026-05-01 01:57 | 0 |  | 0 | 0 | 0 | 0 | 0 | 0 | 0 | 0 | 0 | 0 | 0 | 0 | 4623780 | 0 | 0 | 0 | 0 | 0 | 100 | 0 | 0 | 26.9 | 0 | 0 | 25.6 | 0 | 0 | 26.9 | 0 | 0 | 27.3 | 0 | 0
2026-05-01 01:58 | 0 |  | 0 | 0 | 0 | 0 | 0 | 0 | 0 | 0 | 0 | 0 | 0 | 0 | 4623780 | 0 | 0 | 0 | 0 | 0 | 100 | 0 | 0 | 26.9 | 0 | 0 | 25.6 | 0 | 0 | 26.9 | 0 | 0 | 27.3 | 0 | 0
2026-05-01 01:59 | 0 |  | 0 | 0 | 0 | 0 | 0 | 0 | 0 | 0 | 0 | 0 | 0 | 0 | 4623780 | 0 | 0 | 0 | 0 | 0 | 100 | 0 | 0 | 26.9 | 0 | 0 | 25.6 | 0 | 0 | 26.9 | 0 | 0 | 27.3 | 0 | 0
2026-05-01 02:00 | 0 |  | 0 | 0 | 0 | 0 | 0 | 0 | 0 | 0 | 0 | 0 | 0 | 0 | 4623780 | 0 | 0 | 0 | 0 | 0 | 100 | 0 | 0 | 26.9 | 0 | 0 | 25.6 | 0 | 0 | 26.9 | 0 | 0 | 27.3 | 0 | 0
2026-05-01 02:01 | 0 |  | 0 | 0 | 0 | 0 | 0 | 0 | 0 | 0 | 0 | 0 | 0 | 0 | 4623780 | 0 | 0 | 0 | 0 | 0 | 100 | 0 | 0 | 26.9 | 0 | 0 | 25.6 | 0 | 0 | 26.9 | 0 | 0 | 27.3 | 0 | 0
2026-05-01 02:02 | 0 |  | 0 | 0 | 0 | 0 | 0 | 0 | 0 | 0 | 0 | 0 | 0 | 0 | 4623780 | 0 | 0 | 0 | 0 | 0 | 100 | 0 | 0 | 26.9 | 0 | 0 | 25.6 | 0 | 0 | 26.9 | 0 | 0 | 27.3 | 0 | 0
2026-05-01 02:03 | 0 |  | 0 | 0 | 0 | 0 | 0 | 0 | 0 | 0 | 0 | 0 | 0 | 0 | 4623780 | 0 | 0 | 0 | 0 | 0 | 100 | 0 | 0 | 26.9 | 0 | 0 | 25.6 | 0 | 0 | 26.9 | 0 | 0 | 27.3 | 0 | 0
2026-05-01 02:04 | 0 |  | 0 | 0 | 0 | 0 | 0 | 0 | 0 | 0 | 0 | 0 | 0 | 0 | 4623780 | 0 | 0 | 0 | 0 | 0 | 100 | 0 | 0 | 26.9 | 0 | 0 | 25.6 | 0 | 0 | 26.9 | 0 | 0 | 27.3 | 0 | 0
2026-05-01 02:05 | 0 |  | 0 | 0 | 0 | 0 | 0 | 0 | 0 | 0 | 0 | 0 | 0 | 0 | 4623780 | 0 | 0 | 0 | 0 | 0 | 100 | 0 | 0 | 26.9 | 0 | 0 | 25.6 | 0 | 0 | 26.9 | 0 | 0 | 27.3 | 0 | 0
2026-05-01 02:06 | 0 |  | 0 | 0 | 0 | 0 | 0 | 0 | 0 | 0 | 0 | 0 | 0 | 0 | 4623780 | 0 | 0 | 0 | 0 | 0 | 100 | 0 | 0 | 26.9 | 0 | 0 | 25.6 | 0 | 0 | 26.9 | 0 | 0 | 27.3 | 0 | 0
2026-05-01 02:07 | 0 |  | 0 | 0 | 0 | 0 | 0 | 0 | 0 | 0 | 0 | 0 | 0 | 0 | 4623780 | 0 | 0 | 0 | 0 | 0 | 100 | 0 | 0 | 26.9 | 0 | 0 | 25.6 | 0 | 0 | 26.9 | 0 | 0 | 27.3 | 0 | 0
2026-05-01 02:08 | 0 |  | 0 | 0 | 0 | 0 | 0 | 0 | 0 | 0 | 0 | 0 | 0 | 0 | 4623780 | 0 | 0 | 0 | 0 | 0 | 100 | 0 | 0 | 26.9 | 0 | 0 | 25.6 | 0 | 0 | 26.9 | 0 | 0 | 27.3 | 0 | 0
2026-05-01 02:09 | 0 |  | 0 | 0 | 0 | 0 | 0 | 0 | 0 | 0 | 0 | 0 | 0 | 0 | 4623780 | 0 | 0 | 0 | 0 | 0 | 100 | 0 | 0 | 26.9 | 0 | 0 | 25.6 | 0 | 0 | 26.9 | 0 | 0 | 27.3 | 0 | 0
2026-05-01 02:10 | 0 |  | 0 | 0 | 0 | 0 | 0 | 0 | 0 | 0 | 0 | 0 | 0 | 0 | 4623780 | 0 | 0 | 0 | 0 | 0 | 100 | 0 | 0 | 26.9 | 0 | 0 | 25.6 | 0 | 0 | 26.9 | 0 | 0 | 27.3 | 0 | 0
2026-05-01 02:11 | 0 |  | 0 | 0 | 0 | 0 | 0 | 0 | 0 | 0 | 0 | 0 | 0 | 0 | 4623780 | 0 | 0 | 0 | 0 | 0 | 100 | 0 | 0 | 26.9 | 0 | 0 | 25.6 | 0 | 0 | 26.9 | 0 | 0 | 27.3 | 0 | 0
2026-05-01 02:12 | 0 |  | 0 | 0 | 0 | 0 | 0 | 0 | 0 | 0 | 0 | 0 | 0 | 0 | 4623780 | 0 | 0 | 0 | 0 | 0 | 100 | 0 | 0 | 26.9 | 0 | 0 | 25.6 | 0 | 0 | 26.9 | 0 | 0 | 27.3 | 0 | 0
2026-05-01 02:13 | 0 |  | 0 | 0 | 0 | 0 | 0 | 0 | 0 | 0 | 0 | 0 | 0 | 0 | 4623780 | 0 | 0 | 0 | 0 | 0 | 100 | 0 | 0 | 26.9 | 0 | 0 | 25.6 | 0 | 0 | 26.9 | 0 | 0 | 27.3 | 0 | 0
2026-05-01 02:14 | 0 |  | 0 | 0 | 0 | 0 | 0 | 0 | 0 | 0 | 0 | 0 | 0 | 0 | 4623780 | 0 | 0 | 0 | 0 | 0 | 100 | 0 | 0 | 26.9 | 0 | 0 | 25.6 | 0 | 0 | 26.9 | 0 | 0 | 27.3 | 0 | 0
2026-05-01 02:15 | 0 |  | 0 | 0 | 0 | 0 | 0 | 0 | 0 | 0 | 0 | 0 | 0 | 0 | 4623780 | 0 | 0 | 0 | 0 | 0 | 100 | 0 | 0 | 26.9 | 0 | 0 | 25.6 | 0 | 0 | 26.9 | 0 | 0 | 27.3 | 0 | 0
2026-05-01 02:16 | 0 |  | 0 | 0 | 0 | 0 | 0 | 0 | 0 | 0 | 0 | 0 | 0 | 0 | 4623780 | 0 | 0 | 0 | 0 | 0 | 100 | 0 | 0 | 26.9 | 0 | 0 | 25.6 | 0 | 0 | 26.9 | 0 | 0 | 27.3 | 0 | 0
2026-05-01 02:17 | 0 |  | 0 | 0 | 0 | 0 | 0 | 0 | 0 | 0 | 0 | 0 | 0 | 0 | 4623780 | 0 | 0 | 0 | 0 | 0 | 100 | 0 | 0 | 26.9 | 0 | 0 | 25.6 | 0 | 0 | 26.9 | 0 | 0 | 27.3 | 0 | 0
2026-05-01 02:18 | 0 |  | 0 | 0 | 0 | 0 | 0 | 0 | 0 | 0 | 0 | 0 | 0 | 0 | 4623780 | 0 | 0 | 0 | 0 | 0 | 100 | 0 | 0 | 26.9 | 0 | 0 | 25.6 | 0 | 0 | 26.9 | 0 | 0 | 27.3 | 0 | 0
2026-05-01 02:19 | 0 |  | 0 | 0 | 0 | 0 | 0 | 0 | 0 | 0 | 0 | 0 | 0 | 0 | 4623780 | 0 | 0 | 0 | 0 | 0 | 100 | 0 | 0 | 26.9 | 0 | 0 | 25.6 | 0 | 0 | 26.9 | 0 | 0 | 27.3 | 0 | 0
2026-05-01 02:20 | 0 |  | 0 | 0 | 0 | 0 | 0 | 0 | 0 | 0 | 0 | 0 | 0 | 0 | 4623780 | 0 | 0 | 0 | 0 | 0 | 100 | 0 | 0 | 26.9 | 0 | 0 | 25.6 | 0 | 0 | 26.9 | 0 | 0 | 27.3 | 0 | 0
2026-05-01 02:21 | 0 |  | 0 | 0 | 0 | 0 | 0 | 0 | 0 | 0 | 0 | 0 | 0 | 0 | 4623780 | 0 | 0 | 0 | 0 | 0 | 100 | 0 | 0 | 26.9 | 0 | 0 | 25.6 | 0 | 0 | 26.9 | 0 | 0 | 27.3 | 0 | 0
2026-05-01 02:22 | 0 |  | 0 | 0 | 0 | 0 | 0 | 0 | 0 | 0 | 0 | 0 | 0 | 0 | 4623780 | 0 | 0 | 0 | 0 | 0 | 100 | 0 | 0 | 26.9 | 0 | 0 | 25.6 | 0 | 0 | 26.9 | 0 | 0 | 27.3 | 0 | 0
2026-05-01 02:23 | 0 |  | 0 | 0 | 0 | 0 | 0 | 0 | 0 | 0 | 0 | 0 | 0 | 0 | 4623780 | 0 | 0 | 0 | 0 | 0 | 100 | 0 | 0 | 26.9 | 0 | 0 | 25.6 | 0 | 0 | 26.9 | 0 | 0 | 27.3 | 0 | 0
2026-05-01 02:24 | 0 |  | 0 | 0 | 0 | 0 | 0 | 0 | 0 | 0 | 0 | 0 | 0 | 0 | 4623780 | 0 | 0 | 0 | 0 | 0 | 100 | 0 | 0 | 26.9 | 0 | 0 | 25.6 | 0 | 0 | 26.9 | 0 | 0 | 27.3 | 0 | 0
2026-05-01 02:25 | 0 |  | 0 | 0 | 0 | 0 | 0 | 0 | 0 | 0 | 0 | 0 | 0 | 0 | 4623780 | 0 | 0 | 0 | 0 | 0 | 100 | 0 | 0 | 26.9 | 0 | 0 | 25.6 | 0 | 0 | 26.9 | 0 | 0 | 27.3 | 0 | 0
2026-05-01 02:26 | 0 |  | 0 | 0 | 0 | 0 | 0 | 0 | 0 | 0 | 0 | 0 | 0 | 0 | 4623780 | 0 | 0 | 0 | 0 | 0 | 100 | 0 | 0 | 26.9 | 0 | 0 | 25.6 | 0 | 0 | 26.9 | 0 | 0 | 27.3 | 0 | 0
2026-05-01 02:27 | 0 |  | 0 | 0 | 0 | 0 | 0 | 0 | 0 | 0 | 0 | 0 | 0 | 0 | 4623780 | 0 | 0 | 0 | 0 | 0 | 100 | 0 | 0 | 26.9 | 0 | 0 | 25.6 | 0 | 0 | 26.9 | 0 | 0 | 27.3 | 0 | 0
2026-05-01 02:28 | 0 |  | 0 | 0 | 0 | 0 | 0 | 0 | 0 | 0 | 0 | 0 | 0 | 0 | 4623780 | 0 | 0 | 0 | 0 | 0 | 100 | 0 | 0 | 26.9 | 0 | 0 | 25.6 | 0 | 0 | 26.9 | 0 | 0 | 27.3 | 0 | 0
2026-05-01 02:29 | 0 |  | 0 | 0 | 0 | 0 | 0 | 0 | 0 | 0 | 0 | 0 | 0 | 0 | 4623780 | 0 | 0 | 0 | 0 | 0 | 100 | 0 | 0 | 26.9 | 0 | 0 | 25.6 | 0 | 0 | 26.9 | 0 | 0 | 27.3 | 0 | 0
2026-05-01 02:30 | 0 |  | 0 | 0 | 0 | 0 | 0 | 0 | 0 | 0 | 0 | 0 | 0 | 0 | 4623780 | 0 | 0 | 0 | 0 | 0 | 100 | 0 | 0 | 26.9 | 0 | 0 | 25.6 | 0 | 0 | 26.9 | 0 | 0 | 27.3 | 0 | 0
2026-05-01 02:31 | 0 |  | 0 | 0 | 0 | 0 | 0 | 0 | 0 | 0 | 0 | 0 | 0 | 0 | 4623780 | 0 | 0 | 0 | 0 | 0 | 100 | 0 | 0 | 26.9 | 0 | 0 | 25.6 | 0 | 0 | 26.9 | 0 | 0 | 27.3 | 0 | 0
2026-05-01 02:32 | 0 |  | 0 | 0 | 0 | 0 | 0 | 0 | 0 | 0 | 0 | 0 | 0 | 0 | 4623780 | 0 | 0 | 0 | 0 | 0 | 100 | 0 | 0 | 26.9 | 0 | 0 | 25.6 | 0 | 0 | 26.9 | 0 | 0 | 27.3 | 0 | 0
2026-05-01 02:33 | 0 |  | 0 | 0 | 0 | 0 | 0 | 0 | 0 | 0 | 0 | 0 | 0 | 0 | 4623780 | 0 | 0 | 0 | 0 | 0 | 100 | 0 | 0 | 26.9 | 0 | 0 | 25.6 | 0 | 0 | 26.9 | 0 | 0 | 27.3 | 0 | 0
2026-05-01 02:34 | 0 |  | 0 | 0 | 0 | 0 | 0 | 0 | 0 | 0 | 0 | 0 | 0 | 0 | 4623780 | 0 | 0 | 0 | 0 | 0 | 100 | 0 | 0 | 26.9 | 0 | 0 | 25.6 | 0 | 0 | 26.9 | 0 | 0 | 27.3 | 0 | 0
2026-05-01 02:35 | 0 |  | 0 | 0 | 0 | 0 | 0 | 0 | 0 | 0 | 0 | 0 | 0 | 0 | 4623780 | 0 | 0 | 0 | 0 | 0 | 100 | 0 | 0 | 26.9 | 0 | 0 | 25.6 | 0 | 0 | 26.9 | 0 | 0 | 27.3 | 0 | 0
2026-05-01 02:36 | 0 |  | 0 | 0 | 0 | 0 | 0 | 0 | 0 | 0 | 0 | 0 | 0 | 0 | 4623780 | 0 | 0 | 0 | 0 | 0 | 100 | 0 | 0 | 26.9 | 0 | 0 | 25.6 | 0 | 0 | 26.9 | 0 | 0 | 27.3 | 0 | 0
2026-05-01 02:37 | 0 |  | 0 | 0 | 0 | 0 | 0 | 0 | 0 | 0 | 0 | 0 | 0 | 0 | 4623780 | 0 | 0 | 0 | 0 | 0 | 100 | 0 | 0 | 26.9 | 0 | 0 | 25.6 | 0 | 0 | 26.9 | 0 | 0 | 27.3 | 0 | 0
2026-05-01 02:38 | 0 |  | 0 | 0 | 0 | 0 | 0 | 0 | 0 | 0 | 0 | 0 | 0 | 0 | 4623780 | 0 | 0 | 0 | 0 | 0 | 100 | 0 | 0 | 26.9 | 0 | 0 | 25.6 | 0 | 0 | 26.9 | 0 | 0 | 27.3 | 0 | 0
2026-05-01 02:39 | 0 |  | 0 | 0 | 0 | 0 | 0 | 0 | 0 | 0 | 0 | 0 | 0 | 0 | 4623780 | 0 | 0 | 0 | 0 | 0 | 100 | 0 | 0 | 26.9 | 0 | 0 | 25.6 | 0 | 0 | 26.9 | 0 | 0 | 27.3 | 0 | 0
2026-05-01 02:40 | 0 |  | 0 | 0 | 0 | 0 | 0 | 0 | 0 | 0 | 0 | 0 | 0 | 0 | 4623780 | 0 | 0 | 0 | 0 | 0 | 100 | 0 | 0 | 26.9 | 0 | 0 | 25.6 | 0 | 0 | 26.9 | 0 | 0 | 27.3 | 0 | 0
2026-05-01 02:41 | 0 |  | 0 | 0 | 0 | 0 | 0 | 0 | 0 | 0 | 0 | 0 | 0 | 0 | 4623780 | 0 | 0 | 0 | 0 | 0 | 100 | 0 | 0 | 26.9 | 0 | 0 | 25.6 | 0 | 0 | 26.9 | 0 | 0 | 27.3 | 0 | 0
2026-05-01 02:42 | 0 |  | 0 | 0 | 0 | 0 | 0 | 0 | 0 | 0 | 0 | 0 | 0 | 0 | 4623780 | 0 | 0 | 0 | 0 | 0 | 100 | 0 | 0 | 26.9 | 0 | 0 | 25.6 | 0 | 0 | 26.9 | 0 | 0 | 27.3 | 0 | 0
2026-05-01 02:43 | 0 |  | 0 | 0 | 0 | 0 | 0 | 0 | 0 | 0 | 0 | 0 | 0 | 0 | 4623780 | 0 | 0 | 0 | 0 | 0 | 100 | 0 | 0 | 26.9 | 0 | 0 | 25.6 | 0 | 0 | 26.9 | 0 | 0 | 27.3 | 0 | 0
2026-05-01 02:44 | 0 |  | 0 | 0 | 0 | 0 | 0 | 0 | 0 | 0 | 0 | 0 | 0 | 0 | 4623780 | 0 | 0 | 0 | 0 | 0 | 100 | 0 | 0 | 26.9 | 0 | 0 | 25.6 | 0 | 0 | 26.9 | 0 | 0 | 27.3 | 0 | 0
2026-05-01 02:45 | 0 |  | 0 | 0 | 0 | 0 | 0 | 0 | 0 | 0 | 0 | 0 | 0 | 0 | 4623780 | 0 | 0 | 0 | 0 | 0 | 100 | 0 | 0 | 26.9 | 0 | 0 | 25.6 | 0 | 0 | 26.9 | 0 | 0 | 27.3 | 0 | 0
2026-05-01 02:46 | 0 |  | 0 | 0 | 0 | 0 | 0 | 0 | 0 | 0 | 0 | 0 | 0 | 0 | 4623780 | 0 | 0 | 0 | 0 | 0 | 100 | 0 | 0 | 26.9 | 0 | 0 | 25.6 | 0 | 0 | 26.9 | 0 | 0 | 27.3 | 0 | 0
2026-05-01 02:47 | 0 |  | 0 | 0 | 0 | 0 | 0 | 0 | 0 | 0 | 0 | 0 | 0 | 0 | 4623780 | 0 | 0 | 0 | 0 | 0 | 100 | 0 | 0 | 26.9 | 0 | 0 | 25.6 | 0 | 0 | 26.9 | 0 | 0 | 27.3 | 0 | 0
2026-05-01 02:48 | 0 |  | 0 | 0 | 0 | 0 | 0 | 0 | 0 | 0 | 0 | 0 | 0 | 0 | 4623780 | 0 | 0 | 0 | 0 | 0 | 100 | 0 | 0 | 26.9 | 0 | 0 | 25.6 | 0 | 0 | 26.9 | 0 | 0 | 27.3 | 0 | 0
2026-05-01 02:49 | 0 |  | 0 | 0 | 0 | 0 | 0 | 0 | 0 | 0 | 0 | 0 | 0 | 0 | 4623780 | 0 | 0 | 0 | 0 | 0 | 100 | 0 | 0 | 26.9 | 0 | 0 | 25.6 | 0 | 0 | 26.9 | 0 | 0 | 27.3 | 0 | 0
2026-05-01 02:50 | 0 |  | 0 | 0 | 0 | 0 | 0 | 0 | 0 | 0 | 0 | 0 | 0 | 0 | 4623780 | 0 | 0 | 0 | 0 | 0 | 100 | 0 | 0 | 26.9 | 0 | 0 | 25.6 | 0 | 0 | 26.9 | 0 | 0 | 27.3 | 0 | 0
2026-05-01 02:51 | 0 |  | 0 | 0 | 0 | 0 | 0 | 0 | 0 | 0 | 0 | 0 | 0 | 0 | 4623780 | 0 | 0 | 0 | 0 | 0 | 100 | 0 | 0 | 26.9 | 0 | 0 | 25.6 | 0 | 0 | 26.9 | 0 | 0 | 27.3 | 0 | 0
2026-05-01 02:52 | 0 |  | 0 | 0 | 0 | 0 | 0 | 0 | 0 | 0 | 0 | 0 | 0 | 0 | 4623780 | 0 | 0 | 0 | 0 | 0 | 100 | 0 | 0 | 26.9 | 0 | 0 | 25.6 | 0 | 0 | 26.9 | 0 | 0 | 27.3 | 0 | 0
2026-05-01 02:53 | 0 |  | 0 | 0 | 0 | 0 | 0 | 0 | 0 | 0 | 0 | 0 | 0 | 0 | 4623780 | 0 | 0 | 0 | 0 | 0 | 100 | 0 | 0 | 26.9 | 0 | 0 | 25.6 | 0 | 0 | 26.9 | 0 | 0 | 27.3 | 0 | 0
2026-05-01 02:54 | 0 |  | 0 | 0 | 0 | 0 | 0 | 0 | 0 | 0 | 0 | 0 | 0 | 0 | 4623780 | 0 | 0 | 0 | 0 | 0 | 100 | 0 | 0 | 26.9 | 0 | 0 | 25.6 | 0 | 0 | 26.9 | 0 | 0 | 27.3 | 0 | 0
2026-05-01 02:55 | 0 |  | 0 | 0 | 0 | 0 | 0 | 0 | 0 | 0 | 0 | 0 | 0 | 0 | 4623780 | 0 | 0 | 0 | 0 | 0 | 100 | 0 | 0 | 26.9 | 0 | 0 | 25.6 | 0 | 0 | 26.9 | 0 | 0 | 27.3 | 0 | 0
2026-05-01 02:56 | 0 |  | 0 | 0 | 0 | 0 | 0 | 0 | 0 | 0 | 0 | 0 | 0 | 0 | 4623780 | 0 | 0 | 0 | 0 | 0 | 100 | 0 | 0 | 26.9 | 0 | 0 | 25.6 | 0 | 0 | 26.9 | 0 | 0 | 27.3 | 0 | 0
2026-05-01 02:57 | 0 |  | 0 | 0 | 0 | 0 | 0 | 0 | 0 | 0 | 0 | 0 | 0 | 0 | 4623780 | 0 | 0 | 0 | 0 | 0 | 100 | 0 | 0 | 26.9 | 0 | 0 | 25.6 | 0 | 0 | 26.9 | 0 | 0 | 27.3 | 0 | 0
2026-05-01 02:58 | 0 |  | 0 | 0 | 0 | 0 | 0 | 0 | 0 | 0 | 0 | 0 | 0 | 0 | 4623780 | 0 | 0 | 0 | 0 | 0 | 100 | 0 | 0 | 26.9 | 0 | 0 | 25.6 | 0 | 0 | 26.9 | 0 | 0 | 27.3 | 0 | 0
2026-05-01 02:59 | 0 |  | 0 | 0 | 0 | 0 | 0 | 0 | 0 | 0 | 0 | 0 | 0 | 0 | 4623780 | 0 | 0 | 0 | 0 | 0 | 100 | 0 | 0 | 26.9 | 0 | 0 | 25.6 | 0 | 0 | 26.9 | 0 | 0 | 27.3 | 0 | 0
2026-05-01 03:00 | 0 |  | 0 | 0 | 0 | 0 | 0 | 0 | 0 | 0 | 0 | 0 | 0 | 0 | 4623780 | 0 | 0 | 0 | 0 | 0 | 100 | 0 | 0 | 26.9 | 0 | 0 | 25.6 | 0 | 0 | 26.9 | 0 | 0 | 27.3 | 0 | 0
2026-05-01 03:01 | 0 |  | 0 | 0 | 0 | 0 | 0 | 0 | 0 | 0 | 0 | 0 | 0 | 0 | 4623780 | 0 | 0 | 0 | 0 | 0 | 100 | 0 | 0 | 26.9 | 0 | 0 | 25.6 | 0 | 0 | 26.9 | 0 | 0 | 27.3 | 0 | 0
2026-05-01 03:02 | 0 |  | 0 | 0 | 0 | 0 | 0 | 0 | 0 | 0 | 0 | 0 | 0 | 0 | 4623780 | 0 | 0 | 0 | 0 | 0 | 100 | 0 | 0 | 26.9 | 0 | 0 | 25.6 | 0 | 0 | 26.9 | 0 | 0 | 27.3 | 0 | 0
2026-05-01 03:03 | 0 |  | 0 | 0 | 0 | 0 | 0 | 0 | 0 | 0 | 0 | 0 | 0 | 0 | 4623780 | 0 | 0 | 0 | 0 | 0 | 100 | 0 | 0 | 26.9 | 0 | 0 | 25.6 | 0 | 0 | 26.9 | 0 | 0 | 27.3 | 0 | 0
2026-05-01 03:04 | 0 |  | 0 | 0 | 0 | 0 | 0 | 0 | 0 | 0 | 0 | 0 | 0 | 0 | 4623780 | 0 | 0 | 0 | 0 | 0 | 100 | 0 | 0 | 26.9 | 0 | 0 | 25.6 | 0 | 0 | 26.9 | 0 | 0 | 27.3 | 0 | 0
2026-05-01 03:05 | 0 |  | 0 | 0 | 0 | 0 | 0 | 0 | 0 | 0 | 0 | 0 | 0 | 0 | 4623780 | 0 | 0 | 0 | 0 | 0 | 100 | 0 | 0 | 26.9 | 0 | 0 | 25.6 | 0 | 0 | 26.9 | 0 | 0 | 27.3 | 0 | 0
2026-05-01 03:06 | 0 |  | 0 | 0 | 0 | 0 | 0 | 0 | 0 | 0 | 0 | 0 | 0 | 0 | 4623780 | 0 | 0 | 0 | 0 | 0 | 100 | 0 | 0 | 26.9 | 0 | 0 | 25.6 | 0 | 0 | 26.9 | 0 | 0 | 27.3 | 0 | 0
2026-05-01 03:07 | 0 |  | 0 | 0 | 0 | 0 | 0 | 0 | 0 | 0 | 0 | 0 | 0 | 0 | 4623780 | 0 | 0 | 0 | 0 | 0 | 100 | 0 | 0 | 26.9 | 0 | 0 | 25.6 | 0 | 0 | 26.9 | 0 | 0 | 27.3 | 0 | 0
2026-05-01 03:08 | 0 |  | 0 | 0 | 0 | 0 | 0 | 0 | 0 | 0 | 0 | 0 | 0 | 0 | 4623780 | 0 | 0 | 0 | 0 | 0 | 100 | 0 | 0 | 26.9 | 0 | 0 | 25.6 | 0 | 0 | 26.9 | 0 | 0 | 27.3 | 0 | 0
2026-05-01 03:09 | 0 |  | 0 | 0 | 0 | 0 | 0 | 0 | 0 | 0 | 0 | 0 | 0 | 0 | 4623780 | 0 | 0 | 0 | 0 | 0 | 100 | 0 | 0 | 26.9 | 0 | 0 | 25.6 | 0 | 0 | 26.9 | 0 | 0 | 27.3 | 0 | 0
2026-05-01 03:10 | 0 |  | 0 | 0 | 0 | 0 | 0 | 0 | 0 | 0 | 0 | 0 | 0 | 0 | 4623780 | 0 | 0 | 0 | 0 | 0 | 100 | 0 | 0 | 26.9 | 0 | 0 | 25.6 | 0 | 0 | 26.9 | 0 | 0 | 27.3 | 0 | 0
2026-05-01 03:11 | 0 |  | 0 | 0 | 0 | 0 | 0 | 0 | 0 | 0 | 0 | 0 | 0 | 0 | 4623780 | 0 | 0 | 0 | 0 | 0 | 100 | 0 | 0 | 26.9 | 0 | 0 | 25.6 | 0 | 0 | 26.9 | 0 | 0 | 27.3 | 0 | 0
2026-05-01 03:12 | 0 |  | 0 | 0 | 0 | 0 | 0 | 0 | 0 | 0 | 0 | 0 | 0 | 0 | 4623780 | 0 | 0 | 0 | 0 | 0 | 100 | 0 | 0 | 26.9 | 0 | 0 | 25.6 | 0 | 0 | 26.9 | 0 | 0 | 27.3 | 0 | 0
2026-05-01 03:13 | 0 |  | 0 | 0 | 0 | 0 | 0 | 0 | 0 | 0 | 0 | 0 | 0 | 0 | 4623780 | 0 | 0 | 0 | 0 | 0 | 100 | 0 | 0 | 26.9 | 0 | 0 | 25.6 | 0 | 0 | 26.9 | 0 | 0 | 27.3 | 0 | 0
2026-05-01 03:14 | 0 |  | 0 | 0 | 0 | 0 | 0 | 0 | 0 | 0 | 0 | 0 | 0 | 0 | 4623780 | 0 | 0 | 0 | 0 | 0 | 100 | 0 | 0 | 26.9 | 0 | 0 | 25.6 | 0 | 0 | 26.9 | 0 | 0 | 27.3 | 0 | 0
2026-05-01 03:15 | 0 |  | 0 | 0 | 0 | 0 | 0 | 0 | 0 | 0 | 0 | 0 | 0 | 0 | 4623780 | 0 | 0 | 0 | 0 | 0 | 100 | 0 | 0 | 26.9 | 0 | 0 | 25.6 | 0 | 0 | 26.9 | 0 | 0 | 27.3 | 0 | 0
2026-05-01 03:16 | 0 |  | 0 | 0 | 0 | 0 | 0 | 0 | 0 | 0 | 0 | 0 | 0 | 0 | 4623780 | 0 | 0 | 0 | 0 | 0 | 100 | 0 | 0 | 26.9 | 0 | 0 | 25.6 | 0 | 0 | 26.9 | 0 | 0 | 27.3 | 0 | 0
2026-05-01 03:17 | 0 |  | 0 | 0 | 0 | 0 | 0 | 0 | 0 | 0 | 0 | 0 | 0 | 0 | 4623780 | 0 | 0 | 0 | 0 | 0 | 100 | 0 | 0 | 26.9 | 0 | 0 | 25.6 | 0 | 0 | 26.9 | 0 | 0 | 27.3 | 0 | 0
2026-05-01 03:18 | 0 |  | 0 | 0 | 0 | 0 | 0 | 0 | 0 | 0 | 0 | 0 | 0 | 0 | 4623780 | 0 | 0 | 0 | 0 | 0 | 100 | 0 | 0 | 26.9 | 0 | 0 | 25.6 | 0 | 0 | 26.9 | 0 | 0 | 27.3 | 0 | 0
2026-05-01 03:19 | 0 |  | 0 | 0 | 0 | 0 | 0 | 0 | 0 | 0 | 0 | 0 | 0 | 0 | 4623780 | 0 | 0 | 0 | 0 | 0 | 100 | 0 | 0 | 26.9 | 0 | 0 | 25.6 | 0 | 0 | 26.9 | 0 | 0 | 27.3 | 0 | 0
2026-05-01 03:20 | 0 |  | 0 | 0 | 0 | 0 | 0 | 0 | 0 | 0 | 0 | 0 | 0 | 0 | 4623780 | 0 | 0 | 0 | 0 | 0 | 100 | 0 | 0 | 26.9 | 0 | 0 | 25.6 | 0 | 0 | 26.9 | 0 | 0 | 27.3 | 0 | 0
2026-05-01 03:21 | 0 |  | 0 | 0 | 0 | 0 | 0 | 0 | 0 | 0 | 0 | 0 | 0 | 0 | 4623780 | 0 | 0 | 0 | 0 | 0 | 100 | 0 | 0 | 26.9 | 0 | 0 | 25.6 | 0 | 0 | 26.9 | 0 | 0 | 27.3 | 0 | 0
2026-05-01 03:22 | 0 |  | 0 | 0 | 0 | 0 | 0 | 0 | 0 | 0 | 0 | 0 | 0 | 0 | 4623780 | 0 | 0 | 0 | 0 | 0 | 100 | 0 | 0 | 26.9 | 0 | 0 | 25.6 | 0 | 0 | 26.9 | 0 | 0 | 27.3 | 0 | 0
2026-05-01 03:23 | 0 |  | 0 | 0 | 0 | 0 | 0 | 0 | 0 | 0 | 0 | 0 | 0 | 0 | 4623780 | 0 | 0 | 0 | 0 | 0 | 100 | 0 | 0 | 26.9 | 0 | 0 | 25.6 | 0 | 0 | 26.9 | 0 | 0 | 27.3 | 0 | 0
2026-05-01 03:24 | 0 |  | 0 | 0 | 0 | 0 | 0 | 0 | 0 | 0 | 0 | 0 | 0 | 0 | 4623780 | 0 | 0 | 0 | 0 | 0 | 100 | 0 | 0 | 26.9 | 0 | 0 | 25.6 | 0 | 0 | 26.9 | 0 | 0 | 27.3 | 0 | 0
2026-05-01 03:25 | 0 |  | 0 | 0 | 0 | 0 | 0 | 0 | 0 | 0 | 0 | 0 | 0 | 0 | 4623780 | 0 | 0 | 0 | 0 | 0 | 100 | 0 | 0 | 26.9 | 0 | 0 | 25.6 | 0 | 0 | 26.9 | 0 | 0 | 27.3 | 0 | 0
2026-05-01 03:26 | 0 |  | 0 | 0 | 0 | 0 | 0 | 0 | 0 | 0 | 0 | 0 | 0 | 0 | 4623780 | 0 | 0 | 0 | 0 | 0 | 100 | 0 | 0 | 26.9 | 0 | 0 | 25.6 | 0 | 0 | 26.9 | 0 | 0 | 27.3 | 0 | 0
2026-05-01 03:27 | 0 |  | 0 | 0 | 0 | 0 | 0 | 0 | 0 | 0 | 0 | 0 | 0 | 0 | 4623780 | 0 | 0 | 0 | 0 | 0 | 100 | 0 | 0 | 26.9 | 0 | 0 | 25.6 | 0 | 0 | 26.9 | 0 | 0 | 27.3 | 0 | 0
2026-05-01 03:28 | 0 |  | 0 | 0 | 0 | 0 | 0 | 0 | 0 | 0 | 0 | 0 | 0 | 0 | 4623780 | 0 | 0 | 0 | 0 | 0 | 100 | 0 | 0 | 26.9 | 0 | 0 | 25.6 | 0 | 0 | 26.9 | 0 | 0 | 27.3 | 0 | 0
2026-05-01 03:29 | 0 |  | 0 | 0 | 0 | 0 | 0 | 0 | 0 | 0 | 0 | 0 | 0 | 0 | 4623780 | 0 | 0 | 0 | 0 | 0 | 100 | 0 | 0 | 26.9 | 0 | 0 | 25.6 | 0 | 0 | 26.9 | 0 | 0 | 27.3 | 0 | 0
2026-05-01 03:30 | 0 |  | 0 | 0 | 0 | 0 | 0 | 0 | 0 | 0 | 0 | 0 | 0 | 0 | 4623780 | 0 | 0 | 0 | 0 | 0 | 100 | 0 | 0 | 26.9 | 0 | 0 | 25.6 | 0 | 0 | 26.9 | 0 | 0 | 27.3 | 0 | 0
2026-05-01 03:31 | 0 |  | 0 | 0 | 0 | 0 | 0 | 0 | 0 | 0 | 0 | 0 | 0 | 0 | 4623780 | 0 | 0 | 0 | 0 | 0 | 100 | 0 | 0 | 26.9 | 0 | 0 | 25.6 | 0 | 0 | 26.9 | 0 | 0 | 27.3 | 0 | 0
2026-05-01 03:32 | 0 |  | 0 | 0 | 0 | 0 | 0 | 0 | 0 | 0 | 0 | 0 | 0 | 0 | 4623780 | 0 | 0 | 0 | 0 | 0 | 100 | 0 | 0 | 26.9 | 0 | 0 | 25.6 | 0 | 0 | 26.9 | 0 | 0 | 27.3 | 0 | 0
2026-05-01 03:33 | 0 |  | 0 | 0 | 0 | 0 | 0 | 0 | 0 | 0 | 0 | 0 | 0 | 0 | 4623780 | 0 | 0 | 0 | 0 | 0 | 100 | 0 | 0 | 26.9 | 0 | 0 | 25.6 | 0 | 0 | 26.9 | 0 | 0 | 27.3 | 0 | 0
2026-05-01 03:34 | 0 |  | 0 | 0 | 0 | 0 | 0 | 0 | 0 | 0 | 0 | 0 | 0 | 0 | 4623780 | 0 | 0 | 0 | 0 | 0 | 100 | 0 | 0 | 26.9 | 0 | 0 | 25.6 | 0 | 0 | 26.9 | 0 | 0 | 27.3 | 0 | 0
2026-05-01 03:35 | 0 |  | 0 | 0 | 0 | 0 | 0 | 0 | 0 | 0 | 0 | 0 | 0 | 0 | 4623780 | 0 | 0 | 0 | 0 | 0 | 100 | 0 | 0 | 26.9 | 0 | 0 | 25.6 | 0 | 0 | 26.9 | 0 | 0 | 27.3 | 0 | 0
2026-05-01 03:36 | 0 |  | 0 | 0 | 0 | 0 | 0 | 0 | 0 | 0 | 0 | 0 | 0 | 0 | 4623780 | 0 | 0 | 0 | 0 | 0 | 100 | 0 | 0 | 26.9 | 0 | 0 | 25.6 | 0 | 0 | 26.9 | 0 | 0 | 27.3 | 0 | 0
2026-05-01 03:37 | 0 |  | 0 | 0 | 0 | 0 | 0 | 0 | 0 | 0 | 0 | 0 | 0 | 0 | 4623780 | 0 | 0 | 0 | 0 | 0 | 100 | 0 | 0 | 26.9 | 0 | 0 | 25.6 | 0 | 0 | 26.9 | 0 | 0 | 27.3 | 0 | 0
2026-05-01 03:38 | 0 |  | 0 | 0 | 0 | 0 | 0 | 0 | 0 | 0 | 0 | 0 | 0 | 0 | 4623780 | 0 | 0 | 0 | 0 | 0 | 100 | 0 | 0 | 26.9 | 0 | 0 | 25.6 | 0 | 0 | 26.9 | 0 | 0 | 27.3 | 0 | 0
2026-05-01 03:39 | 0 |  | 0 | 0 | 0 | 0 | 0 | 0 | 0 | 0 | 0 | 0 | 0 | 0 | 4623780 | 0 | 0 | 0 | 0 | 0 | 100 | 0 | 0 | 26.9 | 0 | 0 | 25.6 | 0 | 0 | 26.9 | 0 | 0 | 27.3 | 0 | 0
2026-05-01 03:40 | 0 |  | 0 | 0 | 0 | 0 | 0 | 0 | 0 | 0 | 0 | 0 | 0 | 0 | 4623780 | 0 | 0 | 0 | 0 | 0 | 100 | 0 | 0 | 26.9 | 0 | 0 | 25.6 | 0 | 0 | 26.9 | 0 | 0 | 27.3 | 0 | 0
2026-05-01 03:41 | 0 |  | 0 | 0 | 0 | 0 | 0 | 0 | 0 | 0 | 0 | 0 | 0 | 0 | 4623780 | 0 | 0 | 0 | 0 | 0 | 100 | 0 | 0 | 26.9 | 0 | 0 | 25.6 | 0 | 0 | 26.9 | 0 | 0 | 27.3 | 0 | 0
2026-05-01 03:42 | 0 |  | 0 | 0 | 0 | 0 | 0 | 0 | 0 | 0 | 0 | 0 | 0 | 0 | 4623780 | 0 | 0 | 0 | 0 | 0 | 100 | 0 | 0 | 26.9 | 0 | 0 | 25.6 | 0 | 0 | 26.9 | 0 | 0 | 27.3 | 0 | 0
2026-05-01 03:43 | 0 |  | 0 | 0 | 0 | 0 | 0 | 0 | 0 | 0 | 0 | 0 | 0 | 0 | 4623780 | 0 | 0 | 0 | 0 | 0 | 100 | 0 | 0 | 26.9 | 0 | 0 | 25.6 | 0 | 0 | 26.9 | 0 | 0 | 27.3 | 0 | 0
2026-05-01 03:44 | 0 |  | 0 | 0 | 0 | 0 | 0 | 0 | 0 | 0 | 0 | 0 | 0 | 0 | 4623780 | 0 | 0 | 0 | 0 | 0 | 100 | 0 | 0 | 26.9 | 0 | 0 | 25.6 | 0 | 0 | 26.9 | 0 | 0 | 27.3 | 0 | 0
2026-05-01 03:45 | 0 |  | 0 | 0 | 0 | 0 | 0 | 0 | 0 | 0 | 0 | 0 | 0 | 0 | 4623780 | 0 | 0 | 0 | 0 | 0 | 100 | 0 | 0 | 26.9 | 0 | 0 | 25.6 | 0 | 0 | 26.9 | 0 | 0 | 27.3 | 0 | 0
2026-05-01 03:46 | 0 |  | 0 | 0 | 0 | 0 | 0 | 0 | 0 | 0 | 0 | 0 | 0 | 0 | 4623780 | 0 | 0 | 0 | 0 | 0 | 100 | 0 | 0 | 26.9 | 0 | 0 | 25.6 | 0 | 0 | 26.9 | 0 | 0 | 27.3 | 0 | 0
2026-05-01 03:47 | 0 |  | 0 | 0 | 0 | 0 | 0 | 0 | 0 | 0 | 0 | 0 | 0 | 0 | 4623780 | 0 | 0 | 0 | 0 | 0 | 100 | 0 | 0 | 26.9 | 0 | 0 | 25.6 | 0 | 0 | 26.9 | 0 | 0 | 27.3 | 0 | 0
2026-05-01 03:48 | 0 |  | 0 | 0 | 0 | 0 | 0 | 0 | 0 | 0 | 0 | 0 | 0 | 0 | 4623780 | 0 | 0 | 0 | 0 | 0 | 100 | 0 | 0 | 26.9 | 0 | 0 | 25.6 | 0 | 0 | 26.9 | 0 | 0 | 27.3 | 0 | 0
2026-05-01 03:49 | 0 |  | 0 | 0 | 0 | 0 | 0 | 0 | 0 | 0 | 0 | 0 | 0 | 0 | 4623780 | 0 | 0 | 0 | 0 | 0 | 100 | 0 | 0 | 26.9 | 0 | 0 | 25.6 | 0 | 0 | 26.9 | 0 | 0 | 27.3 | 0 | 0
2026-05-01 03:50 | 0 |  | 0 | 0 | 0 | 0 | 0 | 0 | 0 | 0 | 0 | 0 | 0 | 0 | 4623780 | 0 | 0 | 0 | 0 | 0 | 100 | 0 | 0 | 26.9 | 0 | 0 | 25.6 | 0 | 0 | 26.9 | 0 | 0 | 27.3 | 0 | 0
2026-05-01 03:51 | 0 |  | 0 | 0 | 0 | 0 | 0 | 0 | 0 | 0 | 0 | 0 | 0 | 0 | 4623780 | 0 | 0 | 0 | 0 | 0 | 100 | 0 | 0 | 26.9 | 0 | 0 | 25.6 | 0 | 0 | 26.9 | 0 | 0 | 27.3 | 0 | 0
2026-05-01 03:52 | 0 |  | 0 | 0 | 0 | 0 | 0 | 0 | 0 | 0 | 0 | 0 | 0 | 0 | 4623780 | 0 | 0 | 0 | 0 | 0 | 100 | 0 | 0 | 26.9 | 0 | 0 | 25.6 | 0 | 0 | 26.9 | 0 | 0 | 27.3 | 0 | 0
2026-05-01 03:53 | 0 |  | 0 | 0 | 0 | 0 | 0 | 0 | 0 | 0 | 0 | 0 | 0 | 0 | 4623780 | 0 | 0 | 0 | 0 | 0 | 100 | 0 | 0 | 26.9 | 0 | 0 | 25.6 | 0 | 0 | 26.9 | 0 | 0 | 27.3 | 0 | 0
2026-05-01 03:54 | 0 |  | 0 | 0 | 0 | 0 | 0 | 0 | 0 | 0 | 0 | 0 | 0 | 0 | 4623780 | 0 | 0 | 0 | 0 | 0 | 100 | 0 | 0 | 26.9 | 0 | 0 | 25.6 | 0 | 0 | 26.9 | 0 | 0 | 27.3 | 0 | 0
2026-05-01 03:55 | 0 |  | 0 | 0 | 0 | 0 | 0 | 0 | 0 | 0 | 0 | 0 | 0 | 0 | 4623780 | 0 | 0 | 0 | 0 | 0 | 100 | 0 | 0 | 26.9 | 0 | 0 | 25.6 | 0 | 0 | 26.9 | 0 | 0 | 27.3 | 0 | 0
2026-05-01 03:56 | 0 |  | 0 | 0 | 0 | 0 | 0 | 0 | 0 | 0 | 0 | 0 | 0 | 0 | 4623780 | 0 | 0 | 0 | 0 | 0 | 100 | 0 | 0 | 26.9 | 0 | 0 | 25.6 | 0 | 0 | 26.9 | 0 | 0 | 27.3 | 0 | 0
2026-05-01 03:57 | 0 |  | 0 | 0 | 0 | 0 | 0 | 0 | 0 | 0 | 0 | 0 | 0 | 0 | 4623780 | 0 | 0 | 0 | 0 | 0 | 100 | 0 | 0 | 26.9 | 0 | 0 | 25.6 | 0 | 0 | 26.9 | 0 | 0 | 27.3 | 0 | 0
2026-05-01 03:58 | 0 |  | 0 | 0 | 0 | 0 | 0 | 0 | 0 | 0 | 0 | 0 | 0 | 0 | 4623780 | 0 | 0 | 0 | 0 | 0 | 100 | 0 | 0 | 26.9 | 0 | 0 | 25.6 | 0 | 0 | 26.9 | 0 | 0 | 27.3 | 0 | 0
2026-05-01 03:59 | 0 |  | 0 | 0 | 0 | 0 | 0 | 0 | 0 | 0 | 0 | 0 | 0 | 0 | 4623780 | 0 | 0 | 0 | 0 | 0 | 100 | 0 | 0 | 26.9 | 0 | 0 | 25.6 | 0 | 0 | 26.9 | 0 | 0 | 27.3 | 0 | 0
2026-05-01 04:00 | 0 |  | 0 | 0 | 0 | 0 | 0 | 0 | 0 | 0 | 0 | 0 | 0 | 0 | 4623780 | 0 | 0 | 0 | 0 | 0 | 100 | 0 | 0 | 26.9 | 0 | 0 | 25.6 | 0 | 0 | 26.9 | 0 | 0 | 27.3 | 0 | 0
2026-05-01 04:01 | 0 |  | 0 | 0 | 0 | 0 | 0 | 0 | 0 | 0 | 0 | 0 | 0 | 0 | 4623780 | 0 | 0 | 0 | 0 | 0 | 100 | 0 | 0 | 26.9 | 0 | 0 | 25.6 | 0 | 0 | 26.9 | 0 | 0 | 27.3 | 0 | 0
2026-05-01 04:02 | 0 |  | 0 | 0 | 0 | 0 | 0 | 0 | 0 | 0 | 0 | 0 | 0 | 0 | 4623780 | 0 | 0 | 0 | 0 | 0 | 100 | 0 | 0 | 26.9 | 0 | 0 | 25.6 | 0 | 0 | 26.9 | 0 | 0 | 27.3 | 0 | 0
2026-05-01 04:03 | 0 |  | 0 | 0 | 0 | 0 | 0 | 0 | 0 | 0 | 0 | 0 | 0 | 0 | 4623780 | 0 | 0 | 0 | 0 | 0 | 100 | 0 | 0 | 26.9 | 0 | 0 | 25.6 | 0 | 0 | 26.9 | 0 | 0 | 27.3 | 0 | 0
2026-05-01 04:04 | 0 |  | 0 | 0 | 0 | 0 | 0 | 0 | 0 | 0 | 0 | 0 | 0 | 0 | 4623780 | 0 | 0 | 0 | 0 | 0 | 100 | 0 | 0 | 26.9 | 0 | 0 | 25.6 | 0 | 0 | 26.9 | 0 | 0 | 27.3 | 0 | 0
2026-05-01 04:05 | 0 |  | 0 | 0 | 0 | 0 | 0 | 0 | 0 | 0 | 0 | 0 | 0 | 0 | 4623780 | 0 | 0 | 0 | 0 | 0 | 100 | 0 | 0 | 26.9 | 0 | 0 | 25.6 | 0 | 0 | 26.9 | 0 | 0 | 27.3 | 0 | 0
2026-05-01 04:06 | 0 |  | 0 | 0 | 0 | 0 | 0 | 0 | 0 | 0 | 0 | 0 | 0 | 0 | 4623780 | 0 | 0 | 0 | 0 | 0 | 100 | 0 | 0 | 26.9 | 0 | 0 | 25.6 | 0 | 0 | 26.9 | 0 | 0 | 27.3 | 0 | 0
2026-05-01 04:07 | 0 |  | 0 | 0 | 0 | 0 | 0 | 0 | 0 | 0 | 0 | 0 | 0 | 0 | 4623780 | 0 | 0 | 0 | 0 | 0 | 100 | 0 | 0 | 26.9 | 0 | 0 | 25.6 | 0 | 0 | 26.9 | 0 | 0 | 27.3 | 0 | 0
2026-05-01 04:08 | 0 |  | 0 | 0 | 0 | 0 | 0 | 0 | 0 | 0 | 0 | 0 | 0 | 0 | 4623780 | 0 | 0 | 0 | 0 | 0 | 100 | 0 | 0 | 26.9 | 0 | 0 | 25.6 | 0 | 0 | 26.9 | 0 | 0 | 27.3 | 0 | 0
2026-05-01 04:09 | 0 |  | 0 | 0 | 0 | 0 | 0 | 0 | 0 | 0 | 0 | 0 | 0 | 0 | 4623780 | 0 | 0 | 0 | 0 | 0 | 100 | 0 | 0 | 26.9 | 0 | 0 | 25.6 | 0 | 0 | 26.9 | 0 | 0 | 27.3 | 0 | 0
2026-05-01 04:10 | 0 |  | 0 | 0 | 0 | 0 | 0 | 0 | 0 | 0 | 0 | 0 | 0 | 0 | 4623780 | 0 | 0 | 0 | 0 | 0 | 100 | 0 | 0 | 26.9 | 0 | 0 | 25.6 | 0 | 0 | 26.9 | 0 | 0 | 27.3 | 0 | 0
2026-05-01 04:11 | 0 |  | 0 | 0 | 0 | 0 | 0 | 0 | 0 | 0 | 0 | 0 | 0 | 0 | 4623780 | 0 | 0 | 0 | 0 | 0 | 100 | 0 | 0 | 26.9 | 0 | 0 | 25.6 | 0 | 0 | 26.9 | 0 | 0 | 27.3 | 0 | 0
2026-05-01 04:12 | 0 |  | 0 | 0 | 0 | 0 | 0 | 0 | 0 | 0 | 0 | 0 | 0 | 0 | 4623780 | 0 | 0 | 0 | 0 | 0 | 100 | 0 | 0 | 26.9 | 0 | 0 | 25.6 | 0 | 0 | 26.9 | 0 | 0 | 27.3 | 0 | 0
2026-05-01 04:13 | 0 |  | 0 | 0 | 0 | 0 | 0 | 0 | 0 | 0 | 0 | 0 | 0 | 0 | 4623780 | 0 | 0 | 0 | 0 | 0 | 100 | 0 | 0 | 26.9 | 0 | 0 | 25.6 | 0 | 0 | 26.9 | 0 | 0 | 27.3 | 0 | 0
2026-05-01 04:14 | 0 |  | 0 | 0 | 0 | 0 | 0 | 0 | 0 | 0 | 0 | 0 | 0 | 0 | 4623780 | 0 | 0 | 0 | 0 | 0 | 100 | 0 | 0 | 26.9 | 0 | 0 | 25.6 | 0 | 0 | 26.9 | 0 | 0 | 27.3 | 0 | 0
2026-05-01 04:15 | 0 |  | 0 | 0 | 0 | 0 | 0 | 0 | 0 | 0 | 0 | 0 | 0 | 0 | 4623780 | 0 | 0 | 0 | 0 | 0 | 100 | 0 | 0 | 26.9 | 0 | 0 | 25.6 | 0 | 0 | 26.9 | 0 | 0 | 27.3 | 0 | 0
2026-05-01 04:16 | 0 |  | 0 | 0 | 0 | 0 | 0 | 0 | 0 | 0 | 0 | 0 | 0 | 0 | 4623780 | 0 | 0 | 0 | 0 | 0 | 100 | 0 | 0 | 26.9 | 0 | 0 | 25.6 | 0 | 0 | 26.9 | 0 | 0 | 27.3 | 0 | 0
2026-05-01 04:17 | 0 |  | 0 | 0 | 0 | 0 | 0 | 0 | 0 | 0 | 0 | 0 | 0 | 0 | 4623780 | 0 | 0 | 0 | 0 | 0 | 100 | 0 | 0 | 26.9 | 0 | 0 | 25.6 | 0 | 0 | 26.9 | 0 | 0 | 27.3 | 0 | 0
2026-05-01 04:18 | 0 |  | 0 | 0 | 0 | 0 | 0 | 0 | 0 | 0 | 0 | 0 | 0 | 0 | 4623780 | 0 | 0 | 0 | 0 | 0 | 100 | 0 | 0 | 26.9 | 0 | 0 | 25.6 | 0 | 0 | 26.9 | 0 | 0 | 27.3 | 0 | 0
2026-05-01 04:19 | 0 |  | 0 | 0 | 0 | 0 | 0 | 0 | 0 | 0 | 0 | 0 | 0 | 0 | 4623780 | 0 | 0 | 0 | 0 | 0 | 100 | 0 | 0 | 26.9 | 0 | 0 | 25.6 | 0 | 0 | 26.9 | 0 | 0 | 27.3 | 0 | 0
2026-05-01 04:20 | 0 |  | 0 | 0 | 0 | 0 | 0 | 0 | 0 | 0 | 0 | 0 | 0 | 0 | 4623780 | 0 | 0 | 0 | 0 | 0 | 100 | 0 | 0 | 26.9 | 0 | 0 | 25.6 | 0 | 0 | 26.9 | 0 | 0 | 27.3 | 0 | 0
2026-05-01 04:21 | 0 |  | 0 | 0 | 0 | 0 | 0 | 0 | 0 | 0 | 0 | 0 | 0 | 0 | 4623780 | 0 | 0 | 0 | 0 | 0 | 100 | 0 | 0 | 26.9 | 0 | 0 | 25.6 | 0 | 0 | 26.9 | 0 | 0 | 27.3 | 0 | 0
2026-05-01 04:22 | 0 |  | 0 | 0 | 0 | 0 | 0 | 0 | 0 | 0 | 0 | 0 | 0 | 0 | 4623780 | 0 | 0 | 0 | 0 | 0 | 100 | 0 | 0 | 26.9 | 0 | 0 | 25.6 | 0 | 0 | 26.9 | 0 | 0 | 27.3 | 0 | 0
2026-05-01 04:23 | 0 |  | 0 | 0 | 0 | 0 | 0 | 0 | 0 | 0 | 0 | 0 | 0 | 0 | 4623780 | 0 | 0 | 0 | 0 | 0 | 100 | 0 | 0 | 26.9 | 0 | 0 | 25.6 | 0 | 0 | 26.9 | 0 | 0 | 27.3 | 0 | 0
2026-05-01 04:24 | 0 |  | 0 | 0 | 0 | 0 | 0 | 0 | 0 | 0 | 0 | 0 | 0 | 0 | 4623780 | 0 | 0 | 0 | 0 | 0 | 100 | 0 | 0 | 26.9 | 0 | 0 | 25.6 | 0 | 0 | 26.9 | 0 | 0 | 27.3 | 0 | 0
2026-05-01 04:25 | 0 |  | 0 | 0 | 0 | 0 | 0 | 0 | 0 | 0 | 0 | 0 | 0 | 0 | 4623780 | 0 | 0 | 0 | 0 | 0 | 100 | 0 | 0 | 26.9 | 0 | 0 | 25.6 | 0 | 0 | 26.9 | 0 | 0 | 27.3 | 0 | 0
2026-05-01 04:26 | 0 |  | 0 | 0 | 0 | 0 | 0 | 0 | 0 | 0 | 0 | 0 | 0 | 0 | 4623780 | 0 | 0 | 0 | 0 | 0 | 100 | 0 | 0 | 26.9 | 0 | 0 | 25.6 | 0 | 0 | 26.9 | 0 | 0 | 27.3 | 0 | 0
2026-05-01 04:27 | 0 |  | 0 | 0 | 0 | 0 | 0 | 0 | 0 | 0 | 0 | 0 | 0 | 0 | 4623780 | 0 | 0 | 0 | 0 | 0 | 100 | 0 | 0 | 26.9 | 0 | 0 | 25.6 | 0 | 0 | 26.9 | 0 | 0 | 27.3 | 0 | 0
2026-05-01 04:28 | 0 |  | 0 | 0 | 0 | 0 | 0 | 0 | 0 | 0 | 0 | 0 | 0 | 0 | 4623780 | 0 | 0 | 0 | 0 | 0 | 100 | 0 | 0 | 26.9 | 0 | 0 | 25.6 | 0 | 0 | 26.9 | 0 | 0 | 27.3 | 0 | 0
2026-05-01 04:29 | 0 |  | 0 | 0 | 0 | 0 | 0 | 0 | 0 | 0 | 0 | 0 | 0 | 0 | 4623780 | 0 | 0 | 0 | 0 | 0 | 100 | 0 | 0 | 26.9 | 0 | 0 | 25.6 | 0 | 0 | 26.9 | 0 | 0 | 27.3 | 0 | 0
2026-05-01 04:30 | 0 |  | 0 | 0 | 0 | 0 | 0 | 0 | 0 | 0 | 0 | 0 | 0 | 0 | 4623780 | 0 | 0 | 0 | 0 | 0 | 100 | 0 | 0 | 26.9 | 0 | 0 | 25.6 | 0 | 0 | 26.9 | 0 | 0 | 27.3 | 0 | 0
2026-05-01 04:31 | 0 |  | 0 | 0 | 0 | 0 | 0 | 0 | 0 | 0 | 0 | 0 | 0 | 0 | 4623780 | 0 | 0 | 0 | 0 | 0 | 100 | 0 | 0 | 26.9 | 0 | 0 | 25.6 | 0 | 0 | 26.9 | 0 | 0 | 27.3 | 0 | 0
2026-05-01 04:32 | 0 |  | 0 | 0 | 0 | 0 | 0 | 0 | 0 | 0 | 0 | 0 | 0 | 0 | 4623780 | 0 | 0 | 0 | 0 | 0 | 100 | 0 | 0 | 26.9 | 0 | 0 | 25.6 | 0 | 0 | 26.9 | 0 | 0 | 27.3 | 0 | 0
2026-05-01 04:33 | 0 |  | 0 | 0 | 0 | 0 | 0 | 0 | 0 | 0 | 0 | 0 | 0 | 0 | 4623780 | 0 | 0 | 0 | 0 | 0 | 100 | 0 | 0 | 26.9 | 0 | 0 | 25.6 | 0 | 0 | 26.9 | 0 | 0 | 27.3 | 0 | 0
2026-05-01 04:34 | 0 |  | 0 | 0 | 0 | 0 | 0 | 0 | 0 | 0 | 0 | 0 | 0 | 0 | 4623780 | 0 | 0 | 0 | 0 | 0 | 100 | 0 | 0 | 26.9 | 0 | 0 | 25.6 | 0 | 0 | 26.9 | 0 | 0 | 27.3 | 0 | 0
2026-05-01 04:35 | 0 |  | 0 | 0 | 0 | 0 | 0 | 0 | 0 | 0 | 0 | 0 | 0 | 0 | 4623780 | 0 | 0 | 0 | 0 | 0 | 100 | 0 | 0 | 26.9 | 0 | 0 | 25.6 | 0 | 0 | 26.9 | 0 | 0 | 27.3 | 0 | 0
2026-05-01 04:36 | 0 |  | 0 | 0 | 0 | 0 | 0 | 0 | 0 | 0 | 0 | 0 | 0 | 0 | 4623780 | 0 | 0 | 0 | 0 | 0 | 100 | 0 | 0 | 26.9 | 0 | 0 | 25.6 | 0 | 0 | 26.9 | 0 | 0 | 27.3 | 0 | 0
2026-05-01 04:37 | 0 |  | 0 | 0 | 0 | 0 | 0 | 0 | 0 | 0 | 0 | 0 | 0 | 0 | 4623780 | 0 | 0 | 0 | 0 | 0 | 100 | 0 | 0 | 26.9 | 0 | 0 | 25.6 | 0 | 0 | 26.9 | 0 | 0 | 27.3 | 0 | 0
2026-05-01 04:38 | 0 |  | 0 | 0 | 0 | 0 | 0 | 0 | 0 | 0 | 0 | 0 | 0 | 0 | 4623780 | 0 | 0 | 0 | 0 | 0 | 100 | 0 | 0 | 26.9 | 0 | 0 | 25.6 | 0 | 0 | 26.9 | 0 | 0 | 27.3 | 0 | 0
2026-05-01 04:39 | 0 |  | 0 | 0 | 0 | 0 | 0 | 0 | 0 | 0 | 0 | 0 | 0 | 0 | 4623780 | 0 | 0 | 0 | 0 | 0 | 100 | 0 | 0 | 26.9 | 0 | 0 | 25.6 | 0 | 0 | 26.9 | 0 | 0 | 27.3 | 0 | 0
2026-05-01 04:40 | 0 |  | 0 | 0 | 0 | 0 | 0 | 0 | 0 | 0 | 0 | 0 | 0 | 0 | 4623780 | 0 | 0 | 0 | 0 | 0 | 100 | 0 | 0 | 26.9 | 0 | 0 | 25.6 | 0 | 0 | 26.9 | 0 | 0 | 27.3 | 0 | 0
2026-05-01 04:41 | 0 |  | 0 | 0 | 0 | 0 | 0 | 0 | 0 | 0 | 0 | 0 | 0 | 0 | 4623780 | 0 | 0 | 0 | 0 | 0 | 100 | 0 | 0 | 26.9 | 0 | 0 | 25.6 | 0 | 0 | 26.9 | 0 | 0 | 27.3 | 0 | 0
2026-05-01 04:42 | 0 |  | 0 | 0 | 0 | 0 | 0 | 0 | 0 | 0 | 0 | 0 | 0 | 0 | 4623780 | 0 | 0 | 0 | 0 | 0 | 100 | 0 | 0 | 26.9 | 0 | 0 | 25.6 | 0 | 0 | 26.9 | 0 | 0 | 27.3 | 0 | 0
2026-05-01 04:43 | 0 |  | 0 | 0 | 0 | 0 | 0 | 0 | 0 | 0 | 0 | 0 | 0 | 0 | 4623780 | 0 | 0 | 0 | 0 | 0 | 100 | 0 | 0 | 26.9 | 0 | 0 | 25.6 | 0 | 0 | 26.9 | 0 | 0 | 27.3 | 0 | 0
2026-05-01 04:44 | 0 |  | 0 | 0 | 0 | 0 | 0 | 0 | 0 | 0 | 0 | 0 | 0 | 0 | 4623780 | 0 | 0 | 0 | 0 | 0 | 100 | 0 | 0 | 26.9 | 0 | 0 | 25.6 | 0 | 0 | 26.9 | 0 | 0 | 27.3 | 0 | 0
2026-05-01 04:45 | 0 |  | 0 | 0 | 0 | 0 | 0 | 0 | 0 | 0 | 0 | 0 | 0 | 0 | 4623780 | 0 | 0 | 0 | 0 | 0 | 100 | 0 | 0 | 26.9 | 0 | 0 | 25.6 | 0 | 0 | 26.9 | 0 | 0 | 27.3 | 0 | 0
2026-05-01 04:46 | 0 |  | 0 | 0 | 0 | 0 | 0 | 0 | 0 | 0 | 0 | 0 | 0 | 0 | 4623780 | 0 | 0 | 0 | 0 | 0 | 100 | 0 | 0 | 26.9 | 0 | 0 | 25.6 | 0 | 0 | 26.9 | 0 | 0 | 27.3 | 0 | 0
2026-05-01 04:47 | 0 |  | 0 | 0 | 0 | 0 | 0 | 0 | 0 | 0 | 0 | 0 | 0 | 0 | 4623780 | 0 | 0 | 0 | 0 | 0 | 100 | 0 | 0 | 26.9 | 0 | 0 | 25.6 | 0 | 0 | 26.9 | 0 | 0 | 27.3 | 0 | 0
2026-05-01 04:48 | 0 |  | 0 | 0 | 0 | 0 | 0 | 0 | 0 | 0 | 0 | 0 | 0 | 0 | 4623780 | 0 | 0 | 0 | 0 | 0 | 100 | 0 | 0 | 26.9 | 0 | 0 | 25.6 | 0 | 0 | 26.9 | 0 | 0 | 27.3 | 0 | 0
2026-05-01 04:49 | 0 |  | 0 | 0 | 0 | 0 | 0 | 0 | 0 | 0 | 0 | 0 | 0 | 0 | 4623780 | 0 | 0 | 0 | 0 | 0 | 100 | 0 | 0 | 26.9 | 0 | 0 | 25.6 | 0 | 0 | 26.9 | 0 | 0 | 27.3 | 0 | 0
2026-05-01 04:50 | 0 |  | 0 | 0 | 0 | 0 | 0 | 0 | 0 | 0 | 0 | 0 | 0 | 0 | 4623780 | 0 | 0 | 0 | 0 | 0 | 100 | 0 | 0 | 26.9 | 0 | 0 | 25.6 | 0 | 0 | 26.9 | 0 | 0 | 27.3 | 0 | 0
2026-05-01 04:51 | 0 |  | 0 | 0 | 0 | 0 | 0 | 0 | 0 | 0 | 0 | 0 | 0 | 0 | 4623780 | 0 | 0 | 0 | 0 | 0 | 100 | 0 | 0 | 26.9 | 0 | 0 | 25.6 | 0 | 0 | 26.9 | 0 | 0 | 27.3 | 0 | 0
2026-05-01 04:52 | 0 |  | 0 | 0 | 0 | 0 | 0 | 0 | 0 | 0 | 0 | 0 | 0 | 0 | 4623780 | 0 | 0 | 0 | 0 | 0 | 100 | 0 | 0 | 26.9 | 0 | 0 | 25.6 | 0 | 0 | 26.9 | 0 | 0 | 27.3 | 0 | 0
2026-05-01 04:53 | 0 |  | 0 | 0 | 0 | 0 | 0 | 0 | 0 | 0 | 0 | 0 | 0 | 0 | 4623780 | 0 | 0 | 0 | 0 | 0 | 100 | 0 | 0 | 26.9 | 0 | 0 | 25.6 | 0 | 0 | 26.9 | 0 | 0 | 27.3 | 0 | 0
2026-05-01 04:54 | 0 |  | 0 | 0 | 0 | 0 | 0 | 0 | 0 | 0 | 0 | 0 | 0 | 0 | 4623780 | 0 | 0 | 0 | 0 | 0 | 100 | 0 | 0 | 26.9 | 0 | 0 | 25.6 | 0 | 0 | 26.9 | 0 | 0 | 27.3 | 0 | 0
2026-05-01 04:55 | 0 |  | 0 | 0 | 0 | 0 | 0 | 0 | 0 | 0 | 0 | 0 | 0 | 0 | 4623780 | 0 | 0 | 0 | 0 | 0 | 100 | 0 | 0 | 26.9 | 0 | 0 | 25.6 | 0 | 0 | 26.9 | 0 | 0 | 27.3 | 0 | 0
2026-05-01 04:56 | 0 |  | 0 | 0 | 0 | 0 | 0 | 0 | 0 | 0 | 0 | 0 | 0 | 0 | 4623780 | 0 | 0 | 0 | 0 | 0 | 100 | 0 | 0 | 26.9 | 0 | 0 | 25.6 | 0 | 0 | 26.9 | 0 | 0 | 27.3 | 0 | 0
2026-05-01 04:57 | 0 |  | 0 | 0 | 0 | 0 | 0 | 0 | 0 | 0 | 0 | 0 | 0 | 0 | 4623780 | 0 | 0 | 0 | 0 | 0 | 100 | 0 | 0 | 26.9 | 0 | 0 | 25.6 | 0 | 0 | 26.9 | 0 | 0 | 27.3 | 0 | 0
2026-05-01 04:58 | 0 |  | 0 | 0 | 0 | 0 | 0 | 0 | 0 | 0 | 0 | 0 | 0 | 0 | 4623780 | 0 | 0 | 0 | 0 | 0 | 100 | 0 | 0 | 26.9 | 0 | 0 | 25.6 | 0 | 0 | 26.9 | 0 | 0 | 27.3 | 0 | 0
2026-05-01 04:59 | 0 |  | 0 | 0 | 0 | 0 | 0 | 0 | 0 | 0 | 0 | 0 | 0 | 0 | 4623780 | 0 | 0 | 0 | 0 | 0 | 100 | 0 | 0 | 26.9 | 0 | 0 | 25.6 | 0 | 0 | 26.9 | 0 | 0 | 27.3 | 0 | 0
2026-05-01 05:00 | 0 |  | 0 | 0 | 0 | 0 | 0 | 0 | 0 | 0 | 0 | 0 | 0 | 0 | 4623780 | 0 | 0 | 0 | 0 | 0 | 100 | 0 | 0 | 26.9 | 0 | 0 | 25.6 | 0 | 0 | 26.9 | 0 | 0 | 27.3 | 0 | 0
2026-05-01 05:01 | 0 |  | 0 | 0 | 0 | 0 | 0 | 0 | 0 | 0 | 0 | 0 | 0 | 0 | 4623780 | 0 | 0 | 0 | 0 | 0 | 100 | 0 | 0 | 26.9 | 0 | 0 | 25.6 | 0 | 0 | 26.9 | 0 | 0 | 27.3 | 0 | 0
2026-05-01 05:02 | 0 |  | 0 | 0 | 0 | 0 | 0 | 0 | 0 | 0 | 0 | 0 | 0 | 0 | 4623780 | 0 | 0 | 0 | 0 | 0 | 100 | 0 | 0 | 26.9 | 0 | 0 | 25.6 | 0 | 0 | 26.9 | 0 | 0 | 27.3 | 0 | 0
2026-05-01 05:03 | 0 |  | 0 | 0 | 0 | 0 | 0 | 0 | 0 | 0 | 0 | 0 | 0 | 0 | 4623780 | 0 | 0 | 0 | 0 | 0 | 100 | 0 | 0 | 26.9 | 0 | 0 | 25.6 | 0 | 0 | 26.9 | 0 | 0 | 27.3 | 0 | 0
2026-05-01 05:04 | 0 |  | 0 | 0 | 0 | 0 | 0 | 0 | 0 | 0 | 0 | 0 | 0 | 0 | 4623780 | 0 | 0 | 0 | 0 | 0 | 100 | 0 | 0 | 26.9 | 0 | 0 | 25.6 | 0 | 0 | 26.9 | 0 | 0 | 27.3 | 0 | 0
2026-05-01 05:05 | 0 |  | 0 | 0 | 0 | 0 | 0 | 0 | 0 | 0 | 0 | 0 | 0 | 0 | 4623780 | 0 | 0 | 0 | 0 | 0 | 100 | 0 | 0 | 26.9 | 0 | 0 | 25.6 | 0 | 0 | 26.9 | 0 | 0 | 27.3 | 0 | 0
2026-05-01 05:06 | 0 |  | 0 | 0 | 0 | 0 | 0 | 0 | 0 | 0 | 0 | 0 | 0 | 0 | 4623780 | 0 | 0 | 0 | 0 | 0 | 100 | 0 | 0 | 26.9 | 0 | 0 | 25.6 | 0 | 0 | 26.9 | 0 | 0 | 27.3 | 0 | 0
2026-05-01 05:07 | 0 |  | 0 | 0 | 0 | 0 | 0 | 0 | 0 | 0 | 0 | 0 | 0 | 0 | 4623780 | 0 | 0 | 0 | 0 | 0 | 100 | 0 | 0 | 26.9 | 0 | 0 | 25.6 | 0 | 0 | 26.9 | 0 | 0 | 27.3 | 0 | 0
2026-05-01 05:08 | 0 |  | 0 | 0 | 0 | 0 | 0 | 0 | 0 | 0 | 0 | 0 | 0 | 0 | 4623780 | 0 | 0 | 0 | 0 | 0 | 100 | 0 | 0 | 26.9 | 0 | 0 | 25.6 | 0 | 0 | 26.9 | 0 | 0 | 27.3 | 0 | 0
2026-05-01 05:09 | 0 |  | 0 | 0 | 0 | 0 | 0 | 0 | 0 | 0 | 0 | 0 | 0 | 0 | 4623780 | 0 | 0 | 0 | 0 | 0 | 100 | 0 | 0 | 26.9 | 0 | 0 | 25.6 | 0 | 0 | 26.9 | 0 | 0 | 27.3 | 0 | 0
2026-05-01 05:10 | 0 |  | 0 | 0 | 0 | 0 | 0 | 0 | 0 | 0 | 0 | 0 | 0 | 0 | 4623780 | 0 | 0 | 0 | 0 | 0 | 100 | 0 | 0 | 26.9 | 0 | 0 | 25.6 | 0 | 0 | 26.9 | 0 | 0 | 27.3 | 0 | 0
2026-05-01 05:11 | 0 |  | 0 | 0 | 0 | 0 | 0 | 0 | 0 | 0 | 0 | 0 | 0 | 0 | 4623780 | 0 | 0 | 0 | 0 | 0 | 100 | 0 | 0 | 26.9 | 0 | 0 | 25.6 | 0 | 0 | 26.9 | 0 | 0 | 27.3 | 0 | 0
2026-05-01 05:12 | 0 |  | 0 | 0 | 0 | 0 | 0 | 0 | 0 | 0 | 0 | 0 | 0 | 0 | 4623780 | 0 | 0 | 0 | 0 | 0 | 100 | 0 | 0 | 26.9 | 0 | 0 | 25.6 | 0 | 0 | 26.9 | 0 | 0 | 27.3 | 0 | 0
2026-05-01 05:13 | 0 |  | 0 | 0 | 0 | 0 | 0 | 0 | 0 | 0 | 0 | 0 | 0 | 0 | 4623780 | 0 | 0 | 0 | 0 | 0 | 100 | 0 | 0 | 26.9 | 0 | 0 | 25.6 | 0 | 0 | 26.9 | 0 | 0 | 27.3 | 0 | 0
2026-05-01 05:14 | 0 |  | 0 | 0 | 0 | 0 | 0 | 0 | 0 | 0 | 0 | 0 | 0 | 0 | 4623780 | 0 | 0 | 0 | 0 | 0 | 100 | 0 | 0 | 26.9 | 0 | 0 | 25.6 | 0 | 0 | 26.9 | 0 | 0 | 27.3 | 0 | 0
2026-05-01 05:15 | 0 |  | 0 | 0 | 0 | 0 | 0 | 0 | 0 | 0 | 0 | 0 | 0 | 0 | 4623780 | 0 | 0 | 0 | 0 | 0 | 100 | 0 | 0 | 26.9 | 0 | 0 | 25.6 | 0 | 0 | 26.9 | 0 | 0 | 27.3 | 0 | 0
2026-05-01 05:16 | 0 |  | 0 | 0 | 0 | 0 | 0 | 0 | 0 | 0 | 0 | 0 | 0 | 0 | 4623780 | 0 | 0 | 0 | 0 | 0 | 100 | 0 | 0 | 26.9 | 0 | 0 | 25.6 | 0 | 0 | 26.9 | 0 | 0 | 27.3 | 0 | 0
2026-05-01 05:17 | 0 |  | 0 | 0 | 0 | 0 | 0 | 0 | 0 | 0 | 0 | 0 | 0 | 0 | 4623780 | 0 | 0 | 0 | 0 | 0 | 100 | 0 | 0 | 26.9 | 0 | 0 | 25.6 | 0 | 0 | 26.9 | 0 | 0 | 27.3 | 0 | 0
2026-05-01 05:18 | 0 |  | 0 | 0 | 0 | 0 | 0 | 0 | 0 | 0 | 0 | 0 | 0 | 0 | 4623780 | 0 | 0 | 0 | 0 | 0 | 100 | 0 | 0 | 26.9 | 0 | 0 | 25.6 | 0 | 0 | 26.9 | 0 | 0 | 27.3 | 0 | 0
2026-05-01 05:19 | 0 |  | 0 | 0 | 0 | 0 | 0 | 0 | 0 | 0 | 0 | 0 | 0 | 0 | 4623780 | 0 | 0 | 0 | 0 | 0 | 100 | 0 | 0 | 26.9 | 0 | 0 | 25.6 | 0 | 0 | 26.9 | 0 | 0 | 27.3 | 0 | 0
2026-05-01 05:20 | 0 |  | 0 | 0 | 0 | 0 | 0 | 0 | 0 | 0 | 0 | 0 | 0 | 0 | 4623780 | 0 | 0 | 0 | 0 | 0 | 100 | 0 | 0 | 26.9 | 0 | 0 | 25.6 | 0 | 0 | 26.9 | 0 | 0 | 27.3 | 0 | 0
2026-05-01 05:21 | 0 |  | 0 | 0 | 0 | 0 | 0 | 0 | 0 | 0 | 0 | 0 | 0 | 0 | 4623780 | 0 | 0 | 0 | 0 | 0 | 100 | 0 | 0 | 26.9 | 0 | 0 | 25.6 | 0 | 0 | 26.9 | 0 | 0 | 27.3 | 0 | 0
2026-05-01 05:22 | 0 |  | 0 | 0 | 0 | 0 | 0 | 0 | 0 | 0 | 0 | 0 | 0 | 0 | 4623780 | 0 | 0 | 0 | 0 | 0 | 100 | 0 | 0 | 26.9 | 0 | 0 | 25.6 | 0 | 0 | 26.9 | 0 | 0 | 27.3 | 0 | 0
2026-05-01 05:23 | 0 |  | 0 | 0 | 0 | 0 | 0 | 0 | 0 | 0 | 0 | 0 | 0 | 0 | 4623780 | 0 | 0 | 0 | 0 | 0 | 100 | 0 | 0 | 26.9 | 0 | 0 | 25.6 | 0 | 0 | 26.9 | 0 | 0 | 27.3 | 0 | 0
2026-05-01 05:24 | 0 |  | 0 | 0 | 0 | 0 | 0 | 0 | 0 | 0 | 0 | 0 | 0 | 0 | 4623780 | 0 | 0 | 0 | 0 | 0 | 100 | 0 | 0 | 26.9 | 0 | 0 | 25.6 | 0 | 0 | 26.9 | 0 | 0 | 27.3 | 0 | 0
2026-05-01 05:25 | 0 |  | 0 | 0 | 0 | 0 | 0 | 0 | 0 | 0 | 0 | 0 | 0 | 0 | 4623780 | 0 | 0 | 0 | 0 | 0 | 100 | 0 | 0 | 26.9 | 0 | 0 | 25.6 | 0 | 0 | 26.9 | 0 | 0 | 27.3 | 0 | 0
2026-05-01 05:26 | 0 |  | 0 | 0 | 0 | 0 | 0 | 0 | 0 | 0 | 0 | 0 | 0 | 0 | 4623780 | 0 | 0 | 0 | 0 | 0 | 100 | 0 | 0 | 26.9 | 0 | 0 | 25.6 | 0 | 0 | 26.9 | 0 | 0 | 27.3 | 0 | 0
2026-05-01 05:27 | 0 |  | 0 | 0 | 0 | 0 | 0 | 0 | 0 | 0 | 0 | 0 | 0 | 0 | 4623780 | 0 | 0 | 0 | 0 | 0 | 100 | 0 | 0 | 26.9 | 0 | 0 | 25.6 | 0 | 0 | 26.9 | 0 | 0 | 27.3 | 0 | 0
2026-05-01 05:28 | 0 |  | 0 | 0 | 0 | 0 | 0 | 0 | 0 | 0 | 0 | 0 | 0 | 0 | 4623780 | 0 | 0 | 0 | 0 | 0 | 100 | 0 | 0 | 26.9 | 0 | 0 | 25.6 | 0 | 0 | 26.9 | 0 | 0 | 27.3 | 0 | 0
2026-05-01 05:29 | 0 |  | 0 | 0 | 0 | 0 | 0 | 0 | 0 | 0 | 0 | 0 | 0 | 0 | 4623780 | 0 | 0 | 0 | 0 | 0 | 100 | 0 | 0 | 26.9 | 0 | 0 | 25.6 | 0 | 0 | 26.9 | 0 | 0 | 27.3 | 0 | 0
2026-05-01 05:30 | 0 |  | 0 | 0 | 0 | 0 | 0 | 0 | 0 | 0 | 0 | 0 | 0 | 0 | 4623780 | 0 | 0 | 0 | 0 | 0 | 100 | 0 | 0 | 26.9 | 0 | 0 | 25.6 | 0 | 0 | 26.9 | 0 | 0 | 27.3 | 0 | 0
2026-05-01 05:31 | 0 |  | 0 | 0 | 0 | 0 | 0 | 0 | 0 | 0 | 0 | 0 | 0 | 0 | 4623780 | 0 | 0 | 0 | 0 | 0 | 100 | 0 | 0 | 26.9 | 0 | 0 | 25.6 | 0 | 0 | 26.9 | 0 | 0 | 27.3 | 0 | 0
2026-05-01 05:32 | 0 |  | 0 | 0 | 0 | 0 | 0 | 0 | 0 | 0 | 0 | 0 | 0 | 0 | 4623780 | 0 | 0 | 0 | 0 | 0 | 100 | 0 | 0 | 26.9 | 0 | 0 | 25.6 | 0 | 0 | 26.9 | 0 | 0 | 27.3 | 0 | 0
2026-05-01 05:33 | 0 |  | 0 | 0 | 0 | 0 | 0 | 0 | 0 | 0 | 0 | 0 | 0 | 0 | 4623780 | 0 | 0 | 0 | 0 | 0 | 100 | 0 | 0 | 26.9 | 0 | 0 | 25.6 | 0 | 0 | 26.9 | 0 | 0 | 27.3 | 0 | 0
2026-05-01 05:34 | 0 |  | 0 | 0 | 0 | 0 | 0 | 0 | 0 | 0 | 0 | 0 | 0 | 0 | 4623780 | 0 | 0 | 0 | 0 | 0 | 100 | 0 | 0 | 26.9 | 0 | 0 | 25.6 | 0 | 0 | 26.9 | 0 | 0 | 27.3 | 0 | 0
2026-05-01 05:35 | 0 |  | 0 | 0 | 0 | 0 | 0 | 0 | 0 | 0 | 0 | 0 | 0 | 0 | 4623780 | 0 | 0 | 0 | 0 | 0 | 100 | 0 | 0 | 26.9 | 0 | 0 | 25.6 | 0 | 0 | 26.9 | 0 | 0 | 27.3 | 0 | 0
2026-05-01 05:36 | 0 |  | 0 | 0 | 0 | 0 | 0 | 0 | 0 | 0 | 0 | 0 | 0 | 0 | 4623780 | 0 | 0 | 0 | 0 | 0 | 100 | 0 | 0 | 26.9 | 0 | 0 | 25.6 | 0 | 0 | 26.9 | 0 | 0 | 27.3 | 0 | 0
2026-05-01 05:37 | 0 |  | 0 | 0 | 0 | 0 | 0 | 0 | 0 | 0 | 0 | 0 | 0 | 0 | 4623780 | 0 | 0 | 0 | 0 | 0 | 100 | 0 | 0 | 26.9 | 0 | 0 | 25.6 | 0 | 0 | 26.9 | 0 | 0 | 27.3 | 0 | 0
2026-05-01 05:38 | 0 |  | 0 | 0 | 0 | 0 | 0 | 0 | 0 | 0 | 0 | 0 | 0 | 0 | 4623780 | 0 | 0 | 0 | 0 | 0 | 100 | 0 | 0 | 26.9 | 0 | 0 | 25.6 | 0 | 0 | 26.9 | 0 | 0 | 27.3 | 0 | 0
2026-05-01 05:39 | 0 |  | 0 | 0 | 0 | 0 | 0 | 0 | 0 | 0 | 0 | 0 | 0 | 0 | 4623780 | 0 | 0 | 0 | 0 | 0 | 100 | 0 | 0 | 26.9 | 0 | 0 | 25.6 | 0 | 0 | 26.9 | 0 | 0 | 27.3 | 0 | 0
2026-05-01 05:40 | 0 |  | 0 | 0 | 0 | 0 | 0 | 0 | 0 | 0 | 0 | 0 | 0 | 0 | 4623780 | 0 | 0 | 0 | 0 | 0 | 100 | 0 | 0 | 26.9 | 0 | 0 | 25.6 | 0 | 0 | 26.9 | 0 | 0 | 27.3 | 0 | 0
2026-05-01 05:41 | 0 |  | 0 | 0 | 0 | 0 | 0 | 0 | 0 | 0 | 0 | 0 | 0 | 0 | 4623780 | 0 | 0 | 0 | 0 | 0 | 100 | 0 | 0 | 26.9 | 0 | 0 | 25.6 | 0 | 0 | 26.9 | 0 | 0 | 27.3 | 0 | 0
2026-05-01 05:42 | 0 |  | 0 | 0 | 0 | 0 | 0 | 0 | 0 | 0 | 0 | 0 | 0 | 0 | 4623780 | 0 | 0 | 0 | 0 | 0 | 100 | 0 | 0 | 26.9 | 0 | 0 | 25.6 | 0 | 0 | 26.9 | 0 | 0 | 27.3 | 0 | 0
2026-05-01 05:43 | 0 |  | 0 | 0 | 0 | 0 | 0 | 0 | 0 | 0 | 0 | 0 | 0 | 0 | 4623780 | 0 | 0 | 0 | 0 | 0 | 100 | 0 | 0 | 26.9 | 0 | 0 | 25.6 | 0 | 0 | 26.9 | 0 | 0 | 27.3 | 0 | 0
2026-05-01 05:44 | 0 |  | 0 | 0 | 0 | 0 | 0 | 0 | 0 | 0 | 0 | 0 | 0 | 0 | 4623780 | 0 | 0 | 0 | 0 | 0 | 100 | 0 | 0 | 26.9 | 0 | 0 | 25.6 | 0 | 0 | 26.9 | 0 | 0 | 27.3 | 0 | 0
2026-05-01 05:45 | 0 |  | 0 | 0 | 0 | 0 | 0 | 0 | 0 | 0 | 0 | 0 | 0 | 0 | 4623780 | 0 | 0 | 0 | 0 | 0 | 100 | 0 | 0 | 26.9 | 0 | 0 | 25.6 | 0 | 0 | 26.9 | 0 | 0 | 27.3 | 0 | 0
2026-05-01 05:46 | 0 |  | 0 | 0 | 0 | 0 | 0 | 0 | 0 | 0 | 0 | 0 | 0 | 0 | 4623780 | 0 | 0 | 0 | 0 | 0 | 100 | 0 | 0 | 26.9 | 0 | 0 | 25.6 | 0 | 0 | 26.9 | 0 | 0 | 27.3 | 0 | 0
2026-05-01 05:47 | 0 |  | 0 | 0 | 0 | 0 | 0 | 0 | 0 | 0 | 0 | 0 | 0 | 0 | 4623780 | 0 | 0 | 0 | 0 | 0 | 100 | 0 | 0 | 26.9 | 0 | 0 | 25.6 | 0 | 0 | 26.9 | 0 | 0 | 27.3 | 0 | 0
2026-05-01 05:48 | 0 |  | 0 | 0 | 0 | 0 | 0 | 0 | 0 | 0 | 0 | 0 | 0 | 0 | 4623780 | 0 | 0 | 0 | 0 | 0 | 100 | 0 | 0 | 26.9 | 0 | 0 | 25.6 | 0 | 0 | 26.9 | 0 | 0 | 27.3 | 0 | 0
2026-05-01 05:49 | 0 |  | 0 | 0 | 0 | 0 | 0 | 0 | 0 | 0 | 0 | 0 | 0 | 0 | 4623780 | 0 | 0 | 0 | 0 | 0 | 100 | 0 | 0 | 26.9 | 0 | 0 | 25.6 | 0 | 0 | 26.9 | 0 | 0 | 27.3 | 0 | 0
2026-05-01 05:50 | 0 |  | 0 | 0 | 0 | 0 | 0 | 0 | 0 | 0 | 0 | 0 | 0 | 0 | 4623780 | 0 | 0 | 0 | 0 | 0 | 100 | 0 | 0 | 26.9 | 0 | 0 | 25.6 | 0 | 0 | 26.9 | 0 | 0 | 27.3 | 0 | 0
2026-05-01 05:51 | 0 |  | 0 | 0 | 0 | 0 | 0 | 0 | 0 | 0 | 0 | 0 | 0 | 0 | 4623780 | 0 | 0 | 0 | 0 | 0 | 100 | 0 | 0 | 26.9 | 0 | 0 | 25.6 | 0 | 0 | 26.9 | 0 | 0 | 27.3 | 0 | 0
2026-05-01 05:52 | 0 |  | 0 | 0 | 0 | 0 | 0 | 0 | 0 | 0 | 0 | 0 | 0 | 0 | 4623780 | 0 | 0 | 0 | 0 | 0 | 100 | 0 | 0 | 26.9 | 0 | 0 | 25.6 | 0 | 0 | 26.9 | 0 | 0 | 27.3 | 0 | 0
2026-05-01 05:53 | 0 |  | 0 | 0 | 0 | 0 | 0 | 0 | 0 | 0 | 0 | 0 | 0 | 0 | 4623780 | 0 | 0 | 0 | 0 | 0 | 100 | 0 | 0 | 26.9 | 0 | 0 | 25.6 | 0 | 0 | 26.9 | 0 | 0 | 27.3 | 0 | 0
2026-05-01 05:54 | 0 |  | 0 | 0 | 0 | 0 | 0 | 0 | 0 | 0 | 0 | 0 | 0 | 0 | 4623780 | 0 | 0 | 0 | 0 | 0 | 100 | 0 | 0 | 26.9 | 0 | 0 | 25.6 | 0 | 0 | 26.9 | 0 | 0 | 27.3 | 0 | 0
2026-05-01 05:55 | 0 |  | 0 | 0 | 0 | 0 | 0 | 0 | 0 | 0 | 0 | 0 | 0 | 0 | 4623780 | 0 | 0 | 0 | 0 | 0 | 100 | 0 | 0 | 26.9 | 0 | 0 | 25.6 | 0 | 0 | 26.9 | 0 | 0 | 27.3 | 0 | 0
2026-05-01 05:56 | 0 |  | 0 | 0 | 0 | 0 | 0 | 0 | 0 | 0 | 0 | 0 | 0 | 0 | 4623780 | 0 | 0 | 0 | 0 | 0 | 100 | 0 | 0 | 26.9 | 0 | 0 | 25.6 | 0 | 0 | 26.9 | 0 | 0 | 27.3 | 0 | 0
2026-05-01 05:57 | 669.7 |  | 666 | 671.3 | 0 | 0 | 0 | 0 | 0 | 0 | 0 | 0 | 0 | 0 | 4623780 | 0 | 0 | 0 | 0 | 0 | 100 | 0 | 0 | 26.9 | 0 | 0 | 25.6 | 0 | 0 | 26.9 | 0 | 0 | 27.3 | 0 | 0
2026-05-01 05:58 | 672 |  | 668.3 | 671.7 | 0 | 0 | 0 | 0 | 0 | 0 | 0 | 50 | 0 | 0 | 4623780 | 0 | 0 | 0 | 0 | 0 | 100 | 0 | 0 | 560.3 | 0 | 0 | 558.4 | 0 | 0 | 560.9 | 0 | 0 | 560.2 | 0 | 0
2026-05-01 05:59 | 672.1 |  | 667.8 | 671.9 | 0 | 0 | 0 | 0 | 0 | 0 | 0 | 50 | 0 | 0 | 4623780 | 0 | 0 | 0 | 0 | 0 | 100 | 0 | 0 | 573.5 | 0 | 0 | 572.2 | 0 | 0 | 575 | 0 | 0 | 574.8 | 0 | 0
2026-05-01 06:00 | 670.4 |  | 668.9 | 670.6 | 0 | 0 | 0 | 0 | 0 | 0 | 0 | 50 | 0 | 0 | 4623780 | 0 | 0 | 0 | 0 | 0 | 100 | 0 | 0 | 731.3 | 0 | 0 | 723.2 | 0 | 0 | 724.4 | 0 | 0 | 724.9 | 0 | 0
2026-05-01 06:01 | 669 |  | 668.4 | 670 | 0 | 0 | 0 | 0 | 0 | 0 | 0 | 50.1 | 0 | 0 | 4623780 | 0 | 0 | 0 | 0 | 0 | 100 | 0 | 0 | 782.1 | 0 | 0 | 777.7 | 0 | 0 | 779.9 | 0 | 0 | 780.4 | 0 | 0
2026-05-01 06:02 | 672.2 |  | 667.5 | 671.6 | 0 | 0 | 0 | 0 | 0 | 0 | 0 | 50.1 | 0 | 0 | 4623780 | 0 | 0 | 0 | 0 | 0 | 100 | 0 | 0 | 831.2 | 0 | 0 | 827.6 | 0 | 0 | 829.1 | 0 | 0 | 830.2 | 0 | 0
2026-05-01 06:03 | 671.6 |  | 669.2 | 670.3 | 0 | 0 | 0 | 0 | 0 | 0 | 0 | 50.1 | 0 | 0 | 4623780 | 0 | 0 | 0 | 0 | 0 | 100 | 0 | 0 | 859.2 | 0 | 0 | 856.1 | 0 | 0 | 856.4 | 0 | 0 | 858.4 | 0 | 0
2026-05-01 06:04 | 671.2 |  | 669.3 | 669.8 | 0 | 0 | 0 | 0 | 0 | 0 | 0 | 50.1 | 0 | 0 | 4623780 | 0 | 0 | 0 | 0 | 0 | 100 | 0 | 0 | 889.2 | 0 | 0 | 887.1 | 0 | 0 | 887.7 | 0 | 0 | 889.5 | 0 | 0
2026-05-01 06:05 | 670.9 |  | 667.9 | 672.2 | 0 | 0 | 0 | 0 | 0 | 0 | 0 | 50 | 0 | 0 | 4623780 | 0 | 0 | 0 | 0 | 0 | 100 | 0 | 0 | 909 | 0 | 0 | 906.4 | 0 | 0 | 907.4 | 0 | 0 | 909 | 0 | 0
2026-05-01 06:06 | 672.2 |  | 668 | 670.1 | 0 | 0 | 0 | 0 | 0 | 0 | 0 | 50 | 0 | 0 | 4623780 | 0 | 0 | 0 | 0 | 0 | 100 | 0 | 0 | 931.5 | 0 | 0 | 929.3 | 0 | 0 | 930.1 | 0 | 0 | 926.7 | 0 | 0
2026-05-01 06:07 | 672.3 |  | 667.7 | 670.3 | 0 | 0 | 0 | 0 | 0 | 0 | 0 | 49.9 | 0 | 0 | 4623780 | 0 | 0 | 0 | 0 | 0 | 100 | 0 | 0 | 946.7 | 0 | 0 | 944.4 | 0 | 0 | 945.3 | 0 | 0 | 947.2 | 0 | 0
2026-05-01 06:08 | 671 |  | 669.5 | 670.3 | 0 | 0 | 0 | 0 | 0 | 0 | 0 | 50 | 0 | 0 | 4623780 | 0 | 0 | 0 | 0 | 0 | 100 | 0 | 0 | 964.4 | 0 | 0 | 962.2 | 0 | 0 | 963.2 | 0 | 0 | 965.4 | 0 | 0
2026-05-01 06:09 | 670.8 |  | 669.4 | 671.4 | 0 | 0 | 0 | 0 | 0 | 0 | 0 | 49.9 | 0 | 0 | 4623780 | 0 | 0 | 0 | 0 | 0 | 100 | 0 | 0 | 976.9 | 0 | 0 | 974.8 | 0 | 0 | 975.7 | 0 | 0 | 977.6 | 0 | 0
2026-05-01 06:10 | 670.8 |  | 669 | 672.5 | 0 | 0 | 0 | 0 | 0 | 0 | 0 | 50 | 0 | 0 | 4623780 | 0 | 0 | 0 | 0 | 0 | 100 | 0 | 0 | 826.3 | 0 | 0 | 989.5 | 0 | 0 | 990.5 | 0 | 0 | 992.6 | 0 | 0
2026-05-01 06:11 | 671.4 |  | 667.5 | 671.7 | 0 | 0 | 0 | 0 | 0 | 0 | 0 | 50 | 0 | 0 | 4623780 | 0 | 0 | 0 | 0 | 0 | 100 | 0 | 0 | 1001.6 | 0 | 0 | 1000.1 | 0 | 0 | 1001.1 | 0 | 0 | 1003.2 | 0 | 0
2026-05-01 06:12 | 672.6 |  | 667.6 | 670.5 | 0 | 0 | 0 | 0 | 0 | 0 | 0 | 50 | 0 | 0 | 4623780 | 0 | 0 | 0 | 0 | 0 | 100 | 0 | 0 | 1014.6 | 0 | 0 | 1013 | 0 | 0 | 1014.1 | 0 | 0 | 1016.1 | 0 | 0
2026-05-01 06:13 | 673.1 |  | 669.4 | 670.5 | 0 | 0 | 0 | 0 | 0 | 0 | 0 | 50 | 0 | 0 | 4623780 | 0 | 0 | 0 | 0 | 0 | 100 | 0 | 0 | 1024 | 0 | 0 | 1001.2 | 0 | 0 | 1023.5 | 0 | 0 | 953.8 | 0 | 0
2026-05-01 06:14 | 672 |  | 670.2 | 670.7 | 46.1 | 47 | 46.2 | 0 | -28.61 | 28.61 | 0 | 50 | 0 | 0 | 4623780 | 0 | 0 | 0 | 0 | 0 | 100 | 0 | 0 | 1035.2 | 0 | 0 | 954.5 | 0 | 0 | 954.9 | 0 | 0 | 955.3 | 0 | 0
2026-05-01 06:15 | 670.7 |  | 669.2 | 672.1 | 45 | 46.6 | 43.6 | 0 | -28.7 | 28.7 | 0 | 50 | 0 | 0 | 4623780 | 0 | 0 | 0 | 0 | 0 | 100 | 0 | 0 | 1043.3 | 0 | 0 | 952.5 | 0 | 0 | 954.1 | 0 | 0 | 954.2 | 0 | 0
2026-05-01 06:16 | 670 |  | 669.3 | 672.3 | 59.5 | 60.2 | 59.5 | 0 | -37.53 | 37.55 | 0 | 50 | 0 | 0 | 4623780 | 0 | 0 | 0 | 0 | 0 | 100 | 0 | 0 | 953.8 | 0 | 0 | 952.6 | 0 | 0 | 953.3 | 0 | 0 | 953.9 | 0 | 0
2026-05-01 06:17 | 671 |  | 669.2 | 669.7 | 59.4 | 61.6 | 58.5 | 0 | -36.24 | 35.87 | 0 | 50 | 0 | 0 | 4623780 | 0 | 0 | 0 | 0 | 0 | 100 | 0 | 0 | 953 | 0 | 0 | 951.3 | 0 | 0 | 953.1 | 0 | 0 | 953 | 0 | 0
2026-05-01 06:18 | 671.8 |  | 668.8 | 669.2 | 61.1 | 59.4 | 59 | 0 | -37.59 | 36.89 | 0 | 50 | 0 | 0 | 4623780 | 0 | 0 | 0 | 0 | 0 | 100 | 0 | 0 | 953.5 | 0 | 0 | 952.1 | 0 | 0 | 953.2 | 0 | 0 | 953.5 | 0 | 0
2026-05-01 06:19 | 672.3 |  | 668.1 | 670 | 60.9 | 61.5 | 59 | 0 | -37.67 | 37.31 | 0 | 50 | 0 | 0 | 4623780 | 0 | 0 | 0 | 0 | 0 | 100 | 0 | 0 | 953.6 | 0 | 0 | 952.7 | 0 | 0 | 953.3 | 0 | 0 | 953.7 | 0 | 0
2026-05-01 06:20 | 671.1 |  | 669.2 | 669.9 | 59.8 | 64 | 58.2 | 0 | -37.96 | 37.58 | 0 | 50 | 0 | 0 | 4623780 | 0 | 0 | 0 | 0 | 0 | 100 | 0 | 0 | 953.6 | 0 | 0 | 951.9 | 0 | 0 | 953.3 | 0 | 0 | 953.2 | 0 | 0
2026-05-01 06:21 | 670.3 |  | 669.4 | 671.5 | 59.8 | 60.7 | 57.8 | 0.25 | -36.99 | 36.61 | 0.01 | 50 | 0 | 0 | 4623780 | 0 | 0 | 0.26 | 0 | 0 | 100 | 0 | 0 | 953.6 | 0 | 0.02 | 952.3 | 0.3 | 0.33 | 953.5 | 0 | 0 | 954.4 | 0.1 | 0.13
2026-05-01 06:22 | 672.7 |  | 669.6 | 673.3 | 60.8 | 61.8 | 59.4 | 3.64 | -37 | 37.18 | 0.09 | 50 | 0 | 0 | 4623780 | 0 | 0 | 3.64 | 0 | 0 | 100 | 0 | 0 | 954.9 | 0.9 | 0.88 | 953.5 | 1.2 | 1.17 | 954.6 | 0.9 | 0.82 | 954.8 | 1 | 0.94
2026-05-01 06:23 | 672.4 |  | 666.8 | 671.3 | 61.8 | 61.7 | 60.7 | 6.47 | -36.6 | 37.16 | 0.17 | 50 | 0.1 | 0 | 4623780 | 0 | 0 | 6.47 | 94.06 | 93.96 | 100 | 0 | 0 | 953.8 | 1.6 | 1.5 | 953.5 | 2 | 1.9 | 953.7 | 1.5 | 1.44 | 954.5 | 1.9 | 1.78
2026-05-01 06:24 | 671 |  | 668.2 | 672.4 | 59.8 | 61.4 | 59.5 | 10.57 | -38.16 | 38.73 | 0.27 | 50 | 0.3 | 0 | 4623780 | 0 | 0 | 10.57 | 262.72 | 262.45 | 100 | 0 | 0 | 954 | 2.9 | 2.77 | 955.2 | 3 | 2.87 | 954.2 | 2.8 | 2.63 | 954.7 | 3.1 | 2.93
2026-05-01 06:25 | 672.8 |  | 667.4 | 672.1 | 64 | 64.9 | 62.3 | 14.21 | -37.48 | 40.08 | 0.36 | 50 | 0.5 | 0 | 4623780 | 0 | 0 | 14.22 | 160.74 | 160.58 | 100 | 0 | 0 | 958.3 | 3.5 | 3.32 | 954 | 4.2 | 4 | 954.1 | 3.9 | 3.68 | 955 | 4 | 3.84
2026-05-01 06:26 | 673.3 |  | 669 | 672.6 | 61 | 61.5 | 61.1 | 18.23 | -37.41 | 41.62 | 0.44 | 50 | 0.8 | 0 | 4623780 | 0 | 0 | 18.23 | 128.59 | 128.46 | 100 | 0 | 0 | 965.8 | 4.3 | 4.16 | 952.5 | 5.7 | 5.42 | 961.5 | 4.8 | 4.6 | 955.8 | 5.4 | 5.2
2026-05-01 06:27 | 671.3 |  | 670.1 | 672 | 65.7 | 66.3 | 63.2 | 21.74 | -38.33 | 44.07 | 0.51 | 50 | 1.1 | 0.1 | 4623780 | 0 | 0 | 21.74 | 114.02 | 113.91 | 100 | 0 | 0 | 969.6 | 5.2 | 5.05 | 957.4 | 6.5 | 6.22 | 968.1 | 5.4 | 5.26 | 954.7 | 6.6 | 6.28
2026-05-01 06:28 | 672.6 |  | 666.8 | 671.7 | 66.3 | 66.1 | 67.1 | 27.52 | -36.9 | 45.88 | 0.61 | 50 | 1.5 | 0.1 | 4623780 | 0 | 0 | 27.57 | 105.82 | 105.71 | 100 | 0 | 0 | 963.3 | 7.1 | 6.81 | 959.4 | 7.7 | 7.43 | 964.1 | 7.2 | 6.99 | 955.9 | 8.3 | 7.95
2026-05-01 06:29 | 671.6 |  | 669.9 | 671 | 66.6 | 67.4 | 66.2 | 31.42 | -37.53 | 48.94 | 0.63 | 50 | 2 | 0.1 | 4623780 | 0 | 0 | 31.42 | 105.05 | 104.94 | 100 | 0 | 0 | 971.3 | 7.9 | 7.66 | 959.4 | 9 | 8.61 | 967.9 | 8.1 | 7.87 | 969.4 | 8.4 | 8.11
2026-05-01 06:30 | 673.7 |  | 668.4 | 670.6 | 69.5 | 68.8 | 63.4 | 36.18 | -38.74 | 53.22 | 0.7 | 50 | 2.6 | 0.2 | 4623780 | 0 | 0 | 36.18 | 97.1 | 97 | 100 | 0 | 0 | 987.3 | 8.4 | 8.28 | 955.4 | 11.1 | 10.61 | 978.2 | 9.2 | 9 | 976.4 | 9.7 | 9.45
2026-05-01 06:31 | 673.2 |  | 667.5 | 672.2 | 67.8 | 69.2 | 67.9 | 40.25 | -36.8 | 54.89 | 0.73 | 50 | 3.2 | 0.3 | 4623780 | 0 | 0 | 40.33 | 93.84 | 93.74 | 100 | 0 | 0 | 991.7 | 9.4 | 9.35 | 966.2 | 11.5 | 11.12 | 971 | 11.1 | 10.8 | 983.4 | 10.5 | 10.37
2026-05-01 06:32 | 673.9 |  | 668.5 | 670.4 | 71.8 | 71.8 | 69.1 | 46.13 | -36.79 | 59.46 | 0.78 | 50 | 4 | 0.4 | 4623782 | 0 | 0 | 46.13 | 92.77 | 92.66 | 100 | 0 | 0 | 994.8 | 11.2 | 11.15 | 969.2 | 13.3 | 12.92 | 990.8 | 11.6 | 11.52 | 992.1 | 11.9 | 11.8
2026-05-01 06:33 | 671.7 |  | 670.2 | 673.6 | 74.6 | 73.3 | 71.6 | 51.05 | -36.87 | 63.02 | 0.81 | 50 | 4.7 | 0.4 | 4623784 | 0 | 0 | 51.05 | 87.73 | 87.63 | 100 | 0 | 0 | 994 | 12.7 | 12.66 | 977.4 | 14.3 | 13.98 | 999.2 | 12.4 | 12.43 | 986.9 | 13.7 | 13.55
2026-05-01 06:34 | 671.3 |  | 670.5 | 672.8 | 76.1 | 75.6 | 76.1 | 55.55 | -38.24 | 67.49 | 0.83 | 50 | 5.7 | 0.5 | 4623784 | 0 | 0 | 55.6 | 87.52 | 87.41 | 100 | 0 | 0 | 994.8 | 14.6 | 14.51 | 991.4 | 15.4 | 15.3 | 1027.5 | 12.2 | 12.58 | 990.4 | 15.7 | 15.54
2026-05-01 06:35 | 673.8 |  | 668.3 | 672 | 81.4 | 76.9 | 78.8 | 60.4 | -37.7 | 71.07 | 0.84 | 50 | 6.6 | 0.6 | 4623784 | 0 | 0 | 60.42 | 85.87 | 85.75 | 100 | 0 | 0 | 1003.4 | 15.7 | 15.73 | 998.5 | 16.5 | 16.45 | 1029.9 | 13.7 | 14.1 | 1001.4 | 16.5 | 16.51
2026-05-01 06:36 | 671.6 |  | 671.1 | 672.9 | 83.6 | 82.3 | 81.8 | 67.49 | -37.82 | 77.36 | 0.87 | 50 | 7.8 | 0.7 | 4623786 | 0 | 0 | 67.49 | 85.74 | 85.61 | 100 | 0 | 0 | 1007.3 | 17.5 | 17.58 | 1025.4 | 16.7 | 17.12 | 1030.9 | 15.9 | 16.44 | 1002.1 | 18.7 | 18.69
2026-05-01 06:37 | 671 |  | 670.3 | 673.3 | 87.4 | 86.6 | 83.6 | 72.29 | -38.69 | 81.8 | 0.89 | 50 | 8.8 | 0.8 | 4623788 | 0 | 0 | 72.42 | 83.73 | 83.61 | 100 | 0 | 0 | 1013.4 | 18.6 | 18.88 | 1026.5 | 18.3 | 18.78 | 1033.4 | 17.5 | 18.07 | 1015 | 19.3 | 19.55
2026-05-01 06:38 | 673.9 |  | 670.3 | 670.7 | 91.9 | 90.6 | 89.3 | 79.9 | -39.32 | 89.13 | 0.89 | 50 | 10.3 | 1 | 4623788 | 0 | 0 | 79.9 | 85.26 | 85.13 | 100 | 0 | 0 | 1016.4 | 20.5 | 20.84 | 1027.4 | 20.4 | 20.98 | 1032.1 | 20 | 20.69 | 1039 | 19.9 | 20.7
2026-05-01 06:39 | 671.2 |  | 670.9 | 673.6 | 94.7 | 94.6 | 91.3 | 85.53 | -38.31 | 93.73 | 0.91 | 50 | 11.5 | 1.1 | 4623789 | 0 | 0 | 85.54 | 83 | 82.86 | 100 | 0 | 0 | 1018.4 | 22 | 22.45 | 1032.3 | 21.6 | 22.34 | 1034.5 | 21.6 | 22.31 | 1047.3 | 21.1 | 22.05
2026-05-01 06:40 | 674.5 |  | 669.8 | 671.2 | 101 | 99 | 98.8 | 94.49 | -38.15 | 101.96 | 0.93 | 50 | 13.3 | 1.3 | 4623792 | 0 | 0 | 94.49 | 84.68 | 84.54 | 100 | 0 | 0 | 1026.8 | 23.8 | 24.41 | 1033.6 | 24.1 | 24.91 | 1037 | 23.6 | 24.45 | 1048.9 | 23.2 | 24.38
2026-05-01 06:41 | 674.5 |  | 669.9 | 671.4 | 104.1 | 103.4 | 102.2 | 101.33 | -37.95 | 108.2 | 0.94 | 50 | 14.7 | 1.4 | 4623792 | 0 | 0 | 101.33 | 82.49 | 82.35 | 100 | 0 | 0 | 1024.4 | 25.7 | 26.3 | 1036.2 | 25.6 | 26.53 | 1038.2 | 25.4 | 26.32 | 1051.9 | 24.6 | 25.91
2026-05-01 06:42 | 671.8 |  | 670.8 | 673.9 | 112.8 | 111.3 | 109.9 | 110.11 | -38.39 | 116.29 | 0.94 | 50 | 16.7 | 1.6 | 4623796 | 0 | 0 | 110.11 | 83.82 | 83.67 | 100 | 0 | 0 | 1028.8 | 27.8 | 28.6 | 1037.9 | 27.8 | 28.82 | 1042.5 | 27.5 | 28.62 | 1052.2 | 27.1 | 28.47
2026-05-01 06:43 | 674 |  | 671.9 | 671.9 | 118.7 | 117.4 | 114.9 | 116.92 | -40.72 | 123.83 | 0.94 | 50.1 | 18.3 | 1.8 | 4623796 | 0 | 0 | 116.92 | 82.05 | 81.9 | 100 | 0 | 0 | 1031.8 | 29.3 | 30.21 | 1036.8 | 29.6 | 30.7 | 1043.4 | 29.1 | 30.33 | 1055.8 | 28.6 | 30.25
2026-05-01 06:44 | 673.9 |  | 672.1 | 672.6 | 124.9 | 122.9 | 121.5 | 125.72 | -40.23 | 132.07 | 0.95 | 50 | 20.7 | 2 | 4623800 | 0 | 0 | 125.72 | 83.21 | 83.06 | 100 | 0 | 0 | 1035.7 | 31.2 | 32.33 | 1043.9 | 31.6 | 32.94 | 1046.5 | 31.4 | 32.81 | 1053.9 | 31.1 | 32.82
2026-05-01 06:45 | 674.5 |  | 671.7 | 673.3 | 131.4 | 130.2 | 129.2 | 135.13 | -40.79 | 141.37 | 0.96 | 50 | 23.1 | 2.3 | 4623800 | 0 | 0 | 135.18 | 84.07 | 83.91 | 100 | 0 | 0 | 1036.8 | 33.3 | 34.47 | 1041.9 | 33.5 | 34.92 | 1050.2 | 32.9 | 34.58 | 1057.6 | 32.6 | 34.53
2026-05-01 06:46 | 673.8 |  | 672 | 672.5 | 138.7 | 134.1 | 133.4 | 142.41 | -41.06 | 148.19 | 0.96 | 50 | 25.2 | 2.5 | 4623804 | 0 | 0 | 142.45 | 83.53 | 83.38 | 100 | 0 | 0 | 1037.3 | 35.2 | 36.51 | 1048 | 35.5 | 37.18 | 1048.7 | 35.4 | 37.13 | 1060.4 | 35 | 37.12
2026-05-01 06:47 | 673.1 |  | 671.6 | 673.2 | 144.2 | 142.9 | 141.5 | 151.62 | -40.24 | 156.87 | 0.96 | 50 | 28 | 2.7 | 4623806 | 0 | 0 | 151.62 | 84.42 | 84.26 | 100 | 0 | 0 | 1041.8 | 37.3 | 38.88 | 1047.3 | 37.9 | 39.72 | 1050.5 | 37.2 | 39.05 | 1060.1 | 36.9 | 39.09
2026-05-01 06:48 | 673.3 |  | 671.7 | 672 | 149.5 | 148.4 | 146 | 158.18 | -40.4 | 163.27 | 0.97 | 50 | 30.3 | 3 | 4623808 | 0 | 0 | 158.27 | 83.46 | 83.29 | 100 | 0 | 0 | 1045.9 | 38.6 | 40.36 | 1052.9 | 39.1 | 41.13 | 1053.2 | 39.3 | 41.44 | 1063.8 | 39 | 41.53
2026-05-01 06:49 | 674.1 |  | 671.7 | 673.2 | 158.5 | 157 | 154.4 | 168.55 | -40.75 | 173.34 | 0.97 | 50 | 33.4 | 3.3 | 4623812 | 0 | 0 | 168.55 | 84.47 | 84.3 | 100 | 0 | 0 | 1043.3 | 41.3 | 43.12 | 1058.9 | 41.3 | 43.73 | 1055 | 41.6 | 43.41 | 1067.4 | 40.6 | 43.36
2026-05-01 06:50 | 675.3 |  | 671.9 | 673.3 | 163 | 161.8 | 160.8 | 175.62 | -41.08 | 180.36 | 0.97 | 50.1 | 35.9 | 3.5 | 4623814 | 0 | 0 | 175.67 | 83.78 | 83.6 | 100 | 0 | 0 | 1052.6 | 42.5 | 44.78 | 1056.4 | 43.5 | 45.96 | 1059.5 | 43.6 | 46.07 | 1068.7 | 43.1 | 46.09
2026-05-01 06:51 | 674.8 |  | 671.6 | 673.2 | 171.1 | 170.4 | 169.4 | 185.99 | -41.85 | 190.64 | 0.98 | 50.1 | 39.4 | 3.9 | 4623817 | 0 | 0 | 185.99 | 84.85 | 84.67 | 100 | 0 | 0 | 1065.3 | 44.3 | 47.21 | 1059.4 | 45.8 | 48.5 | 1061.4 | 45.2 | 47.97 | 1072.3 | 44.9 | 48.1
2026-05-01 06:52 | 673.3 |  | 671.8 | 673.4 | 178.8 | 176.4 | 176.1 | 193.55 | -43.16 | 198.31 | 0.98 | 50.1 | 42.1 | 4.2 | 4623820 | 0 | 0 | 193.55 | 83.93 | 83.75 | 100 | 0 | 0 | 1071.4 | 45.8 | 49.08 | 1059.9 | 47.7 | 50.53 | 1066 | 47.6 | 50.78 | 1072.1 | 47.4 | 50.84
2026-05-01 06:53 | 673.7 |  | 671.8 | 671.9 | 186.4 | 185.5 | 183.6 | 204.03 | -41.2 | 208.15 | 0.98 | 50.1 | 46 | 4.5 | 4623824 | 0 | 0 | 204.03 | 85.14 | 84.96 | 100 | 0 | 0 | 1073.3 | 48.1 | 51.6 | 1063.3 | 50.1 | 53.24 | 1064.4 | 50.3 | 53.52 | 1074.7 | 49.3 | 53
2026-05-01 06:54 | 673 |  | 670.3 | 672.5 | 192.7 | 191.1 | 190.9 | 212.12 | -41.65 | 216.1 | 0.98 | 50.1 | 49 | 4.8 | 4623827 | 0 | 0 | 212.12 | 84.4 | 84.22 | 100 | 0 | 0 | 1076.8 | 49.8 | 53.67 | 1064.6 | 52 | 55.31 | 1065.9 | 52.3 | 55.78 | 1075.1 | 51.9 | 55.82
2026-05-01 06:55 | 674.6 |  | 672.5 | 672.3 | 203.1 | 202 | 199.5 | 224.32 | -42.2 | 228.3 | 0.98 | 50.1 | 53.3 | 5.3 | 4623832 | 0 | 0 | 224.32 | 85.68 | 85.49 | 100 | 0 | 0 | 1082.7 | 52.5 | 56.86 | 1069.4 | 53.7 | 57.44 | 1067.5 | 54.2 | 57.86 | 1077.9 | 53.7 | 57.88
2026-05-01 06:56 | 675.3 |  | 672.9 | 673.3 | 208.8 | 209.3 | 207.8 | 233.26 | -42.18 | 236.99 | 0.98 | 50.1 | 56.6 | 5.6 | 4623835 | 0 | 0 | 233.26 | 85.04 | 84.85 | 100 | 0 | 0 | 1083.3 | 53.5 | 58 | 1071.9 | 55.5 | 59.53 | 1069.1 | 56.2 | 60.12 | 1083.4 | 55.5 | 60.17
2026-05-01 06:57 | 674.5 |  | 672.6 | 674.3 | 218.5 | 217.1 | 216.6 | 243.73 | -42.82 | 247.39 | 0.99 | 50.1 | 61.1 | 6.1 | 4623839 | 0 | 0 | 243.73 | 85.93 | 85.74 | 100 | 0 | 0 | 1083.8 | 55.9 | 60.62 | 1075.9 | 57.9 | 62.33 | 1072.5 | 58.6 | 62.84 | 1088.9 | 57.7 | 62.82
2026-05-01 06:58 | 675.8 |  | 672.5 | 673.5 | 225.3 | 224.8 | 223 | 251.95 | -41.9 | 255.41 | 0.99 | 50.1 | 64.7 | 6.4 | 4623843 | 0 | 0 | 251.95 | 85.43 | 85.23 | 100 | 0 | 0 | 1087.8 | 57.6 | 62.66 | 1077 | 59.9 | 64.46 | 1072 | 60.7 | 65.11 | 1093.9 | 59.3 | 64.9
2026-05-01 06:59 | 675 |  | 672.9 | 672.6 | 234 | 234.2 | 234.7 | 263.24 | -43.13 | 266.8 | 0.99 | 50.1 | 69.8 | 6.9 | 4623848 | 0 | 0 | 263.24 | 86.76 | 86.55 | 100 | 0 | 0 | 1088.8 | 60.1 | 65.44 | 1080.7 | 62.4 | 67.4 | 1076.8 | 63.1 | 67.94 | 1096.9 | 61.9 | 67.92
2026-05-01 07:00 | 674.5 |  | 672.2 | 673.2 | 241.7 | 241.4 | 240.2 | 272.39 | -41.69 | 275.57 | 0.99 | 50.1 | 73.6 | 7.3 | 4623851 | 0 | 0 | 272.39 | 86.14 | 85.93 | 100 | 0 | 0 | 1093.3 | 61.9 | 67.69 | 1080.4 | 64.5 | 69.63 | 1079.9 | 65.1 | 70.27 | 1095.6 | 64.2 | 70.29
2026-05-01 07:01 | 675.9 |  | 673.4 | 675.3 | 252.6 | 250.1 | 250.1 | 284.62 | -42.73 | 287.71 | 0.99 | 50.1 | 79 | 7.8 | 4623856 | 0 | 0 | 284.64 | 87.2 | 86.99 | 100 | 0 | 0 | 1092.2 | 64.9 | 70.88 | 1080.9 | 67.4 | 72.82 | 1077 | 68.1 | 73.3 | 1096.4 | 66.9 | 73.38
2026-05-01 07:02 | 676.3 |  | 673.2 | 673.9 | 260.6 | 259 | 258.2 | 294.27 | -44.14 | 297.45 | 0.99 | 50.1 | 83.2 | 8.3 | 4623862 | 0 | 0 | 294.27 | 86.82 | 86.6 | 100 | 0 | 0 | 1094.3 | 67.1 | 73.4 | 1084.6 | 69.4 | 75.27 | 1079.4 | 70.3 | 75.87 | 1099.6 | 68.9 | 75.81
2026-05-01 07:03 | 676.5 |  | 673.5 | 675.6 | 272.8 | 270.2 | 268.7 | 307.08 | -44.06 | 310.24 | 0.99 | 50 | 89.1 | 8.9 | 4623867 | 0 | 0 | 307.08 | 87.98 | 87.75 | 100 | 0 | 0 | 1097.1 | 69.8 | 76.58 | 1085.9 | 72.2 | 78.45 | 1082 | 73.2 | 79.18 | 1102.4 | 71.8 | 79.16
2026-05-01 07:04 | 673.7 |  | 672.9 | 674.2 | 281.3 | 279.9 | 277.8 | 317.89 | -41.57 | 320.64 | 0.99 | 50 | 93.6 | 9.3 | 4623871 | 0 | 0 | 317.89 | 87.63 | 87.4 | 100 | 0 | 0 | 1098.8 | 72.3 | 79.43 | 1088.9 | 74.5 | 81.12 | 1081.9 | 75.7 | 81.93 | 1103.8 | 74.2 | 81.89
2026-05-01 07:05 | 674.7 |  | 673 | 674.9 | 291.1 | 291.5 | 289.2 | 331.3 | -42.66 | 334.13 | 0.99 | 50 | 100 | 9.9 | 4623879 | 0 | 0 | 331.3 | 88.8 | 88.57 | 100 | 0 | 0 | 1100.1 | 75.1 | 82.65 | 1088 | 77.7 | 84.5 | 1086.9 | 78.4 | 85.26 | 1106.4 | 77.1 | 85.34
2026-05-01 07:06 | 674.9 |  | 674 | 675.9 | 303.3 | 302.7 | 301.8 | 345.62 | -43.54 | 348.25 | 0.99 | 50.1 | 104.9 | 10.4 | 4623883 | 0 | 0 | 345.62 | 88.48 | 88.24 | 100 | 0 | 0 | 1102.3 | 78.4 | 86.39 | 1089 | 81 | 88.13 | 1083.8 | 82.3 | 89.2 | 1108.4 | 80.3 | 89
2026-05-01 07:07 | 677.1 |  | 674.3 | 674.8 | 328 | 326.7 | 327 | 375.29 | -42.25 | 377.71 | 0.99 | 50 | 111.9 | 11.1 | 4623891 | 0 | 0 | 375.29 | 89.62 | 89.37 | 100 | 0 | 0 | 1099.3 | 86.1 | 94.63 | 1089.7 | 88.1 | 96.04 | 1085.4 | 88.8 | 96.36 | 1106.4 | 86.9 | 96.17
2026-05-01 07:08 | 676.4 |  | 674.9 | 674.8 | 340.9 | 338.8 | 337 | 389.33 | -45.05 | 391.93 | 0.99 | 50 | 117.4 | 11.7 | 4623895 | 0 | 0 | 389.42 | 89.36 | 89.11 | 100 | 0 | 0 | 1104.3 | 87.3 | 96.35 | 1097.5 | 90.6 | 99.48 | 1090 | 91.7 | 99.9 | 1113.9 | 90.9 | 101.22
2026-05-01 07:09 | 676 |  | 674.3 | 676.1 | 334.9 | 334.3 | 334.6 | 383.09 | -44.88 | 385.71 | 0.99 | 50 | 125 | 12.4 | 4623903 | 0 | 0 | 389.42 | 90.53 | 90.27 | 100 | 0 | 0 | 1101.8 | 86.6 | 95.43 | 1099.4 | 88.5 | 97.35 | 1083.5 | 91.4 | 99.08 | 1109.4 | 89.2 | 98.92
2026-05-01 07:10 | 674.8 |  | 672.9 | 674 | 332.7 | 333.7 | 332.4 | 380.3 | -43.4 | 382.77 | 0.99 | 50 | 130.4 | 13 | 4623907 | 0 | 0 | 389.42 | 90.05 | 89.79 | 100 | 0 | 0 | 1100.3 | 86.7 | 95.38 | 1096.4 | 88 | 96.49 | 1084.5 | 91.1 | 98.82 | 1105.5 | 88.5 | 97.84
2026-05-01 07:11 | 675.5 |  | 673.6 | 674.3 | 347.9 | 348.3 | 346.8 | 398.99 | -43.7 | 401.26 | 0.99 | 50.1 | 138 | 13.7 | 4623915 | 0 | 0 | 398.99 | 91.06 | 90.8 | 100 | 0 | 0 | 1096.9 | 90.9 | 99.71 | 1098.4 | 93.1 | 102.21 | 1084.5 | 94.1 | 102.1 | 1106.9 | 93.2 | 103.18
2026-05-01 07:12 | 676.2 |  | 674.9 | 676.5 | 366.9 | 363.8 | 364.5 | 420.46 | -44.81 | 422.74 | 1 | 50 | 143.8 | 14.3 | 4623923 | 0 | 0 | 420.46 | 90.76 | 90.49 | 100 | 0 | 0 | 1098.3 | 95.8 | 105.24 | 1095.4 | 98 | 107.4 | 1087.4 | 99.5 | 108.24 | 1110 | 97.3 | 107.97
2026-05-01 07:13 | 676.1 |  | 675.2 | 676.8 | 379.6 | 377.6 | 376.3 | 435.44 | -44.78 | 437.68 | 1 | 50 | 152 | 15.1 | 4623931 | 0 | 0 | 435.44 | 91.7 | 91.42 | 100 | 0 | 0 | 1104.3 | 98.7 | 108.95 | 1097.4 | 100.9 | 110.75 | 1083.6 | 103.2 | 111.81 | 1112.8 | 100.5 | 111.85
2026-05-01 07:14 | 677.5 |  | 675.1 | 675.5 | 392.5 | 390.6 | 389.1 | 450.23 | -44.01 | 452.4 | 1 | 50 | 158.4 | 15.8 | 4623936 | 0 | 0 | 450.41 | 91.44 | 91.15 | 100 | 0 | 0 | 1106.7 | 101.3 | 112.14 | 1097.5 | 104.2 | 114.4 | 1093.5 | 105.3 | 115.1 | 1113.4 | 103.9 | 115.72
2026-05-01 07:15 | 676.7 |  | 675.9 | 677.3 | 404.6 | 406.8 | 405.3 | 468.15 | -42.9 | 470.11 | 1 | 50.1 | 167.4 | 16.7 | 4623946 | 0 | 0 | 468.2 | 92.54 | 92.25 | 100 | 0 | 0 | 1107.3 | 105.1 | 116.35 | 1101.4 | 107.7 | 118.65 | 1094.5 | 109.2 | 119.5 | 1114.9 | 108.2 | 120.67
2026-05-01 07:16 | 676.5 |  | 675.5 | 676.2 | 418.5 | 416.9 | 417.5 | 482.02 | -44.31 | 484.08 | 1 | 50 | 174.2 | 17.4 | 4623952 | 0 | 0 | 482.02 | 92.32 | 92.02 | 100 | 0 | 0 | 1104.8 | 108.7 | 120.12 | 1099.7 | 111.3 | 122.39 | 1092.5 | 112.7 | 123.11 | 1113.4 | 111.4 | 124.08
2026-05-01 07:17 | 677.1 |  | 674.2 | 675.8 | 435.3 | 434.2 | 430.9 | 499.97 | -44.91 | 501.99 | 1 | 50 | 183.5 | 18.3 | 4623962 | 0 | 0 | 499.97 | 93.2 | 92.9 | 100 | 0 | 0 | 1102.5 | 113.2 | 124.85 | 1098.9 | 115 | 126.4 | 1092 | 117 | 127.73 | 1115.4 | 115.3 | 128.61
2026-05-01 07:18 | 676.7 |  | 675.9 | 676.9 | 445.1 | 444 | 442.2 | 513.44 | -45.24 | 515.45 | 1 | 50 | 190.9 | 19 | 4623968 | 0 | 0 | 513.44 | 93 | 92.69 | 100 | 0 | 0 | 1104.8 | 115.6 | 127.69 | 1098.9 | 118.2 | 129.92 | 1091 | 120.3 | 131.32 | 1112.3 | 118.7 | 132.05
2026-05-01 07:19 | 677.1 |  | 675.4 | 674.3 | 463.1 | 459.9 | 458 | 532.6 | -44.32 | 534.46 | 1 | 50 | 201 | 20.1 | 4623979 | 0 | 0 | 532.6 | 93.94 | 93.62 | 100 | 0 | 0 | 1099.8 | 121.1 | 133.16 | 1095.4 | 123.5 | 135.3 | 1093.5 | 124.2 | 135.79 | 1111.2 | 123.3 | 136.99
2026-05-01 07:20 | 676 |  | 674.7 | 676.4 | 473.1 | 473.6 | 473 | 547.92 | -44.18 | 549.7 | 1 | 50 | 208.9 | 20.8 | 4623987 | 0 | 0 | 547.92 | 93.7 | 93.38 | 100 | 0 | 0 | 1102.3 | 123.5 | 136.1 | 1100 | 127.2 | 139.97 | 1092.1 | 127.5 | 139.21 | 1112.1 | 127 | 141.21
2026-05-01 07:21 | 676.7 |  | 675.9 | 676.4 | 508 | 510.3 | 509.7 | 590.28 | -44.95 | 591.98 | 1 | 50 | 219.8 | 21.9 | 4623998 | 0 | 0 | 590.28 | 94.61 | 94.28 | 100 | 0 | 0 | 1102.3 | 133.2 | 146.77 | 1092.8 | 138.2 | 151.02 | 1094.9 | 136.1 | 148.98 | 1106.9 | 137.7 | 152.46
2026-05-01 07:22 | 675.6 |  | 675.2 | 675.4 | 513.3 | 511.1 | 510.6 | 592.17 | -43.55 | 593.72 | 1 | 50.1 | 231.4 | 23.1 | 4624010 | 0 | 0 | 596.55 | 95.5 | 95.15 | 100 | 0 | 0 | 1102.9 | 133 | 146.67 | 1100.1 | 137.6 | 151.37 | 1087.6 | 139 | 151.22 | 1110.9 | 139.6 | 155.05
2026-05-01 07:23 | 678.8 |  | 675.9 | 677.4 | 514.8 | 512.1 | 513.9 | 595.87 | -44.76 | 597.51 | 1 | 50.1 | 240 | 23.9 | 4624018 | 0 | 0 | 597.03 | 95.04 | 94.69 | 100 | 0 | 0 | 1097.8 | 132.7 | 145.7 | 1097.6 | 137.9 | 151.32 | 1089.2 | 139.2 | 151.57 | 1109.1 | 140.2 | 155.51
2026-05-01 07:24 | 677 |  | 675.9 | 675.3 | 516.1 | 516.4 | 514.7 | 597.99 | -43.79 | 599.59 | 1 | 50.1 | 251.5 | 25.1 | 4624030 | 0 | 0 | 603.05 | 95.67 | 95.31 | 100 | 0 | 0 | 1098.8 | 132.2 | 145.29 | 1092.4 | 140.1 | 153.03 | 1088.4 | 141.8 | 154.36 | 1105 | 141.3 | 156.17
2026-05-01 07:25 | 678.2 |  | 675.4 | 676.8 | 492.5 | 494.1 | 493 | 571.93 | -45.72 | 573.75 | 1 | 50.1 | 259.9 | 25.9 | 4624038 | 0 | 0 | 603.05 | 95.16 | 94.8 | 100 | 0 | 0 | 1095.7 | 137.2 | 150.38 | 1096.4 | 136.9 | 150.14 | 1083 | 124.5 | 134.82 | 1108.9 | 130 | 144.13
2026-05-01 07:26 | 677 |  | 676.1 | 675.8 | 526.2 | 526.6 | 526.7 | 610.37 | -44.78 | 611.95 | 1 | 50.1 | 271.5 | 27.1 | 4624050 | 0 | 0 | 618.98 | 95.83 | 95.46 | 100 | 0 | 0 | 1094.5 | 135.8 | 148.69 | 1097.5 | 143.1 | 157.03 | 1086.9 | 139.8 | 151.89 | 1102.9 | 145.4 | 160.37
2026-05-01 07:27 | 677.1 |  | 676 | 676.5 | 568.2 | 569.2 | 567.9 | 659.86 | -44.25 | 661.25 | 1 | 50.1 | 280.7 | 28 | 4624059 | 0 | 0 | 659.86 | 95.43 | 95.06 | 100 | 0 | 0 | 1096.3 | 150.7 | 165.17 | 1092.9 | 153.4 | 167.63 | 1088.8 | 154 | 167.7 | 1105.4 | 153.3 | 169.43
2026-05-01 07:28 | 675.9 |  | 675.4 | 673.9 | 571.9 | 570.7 | 569.3 | 661.99 | -44.02 | 663.48 | 1 | 50.1 | 293.6 | 29.3 | 4624071 | 0 | 0 | 675.46 | 95.96 | 95.57 | 100 | 0 | 0 | 1102.9 | 145 | 159.9 | 1098.1 | 155.1 | 170.29 | 1088.4 | 151.5 | 164.88 | 1103.1 | 158.4 | 174.77
2026-05-01 07:29 | 675.8 |  | 675.2 | 674.3 | 603.4 | 602.9 | 599.8 | 698.66 | -42.84 | 700.01 | 1 | 50.1 | 303.3 | 30.3 | 4624081 | 0 | 0 | 698.66 | 95.5 | 95.12 | 100 | 0 | 0 | 1101.4 | 157.7 | 173.65 | 1098.4 | 161.9 | 177.84 | 1087.6 | 163.3 | 177.64 | 1107.1 | 162.9 | 180.29
2026-05-01 07:30 | 676.2 |  | 674.9 | 675.6 | 618.3 | 617.6 | 617.4 | 717.35 | -41.45 | 718.55 | 1 | 50.1 | 317.1 | 31.7 | 4624095 | 0 | 0 | 717.35 | 96.07 | 95.67 | 100 | 0 | 0 | 1103.2 | 162.1 | 178.85 | 1097.4 | 166.3 | 182.22 | 1089.4 | 167.2 | 182.16 | 1102.9 | 167.7 | 184.91
2026-05-01 07:31 | 677.1 |  | 676.7 | 675.5 | 615.2 | 613.6 | 614.2 | 714.17 | -45.51 | 715.61 | 1 | 50.1 | 327.8 | 32.7 | 4624107 | 0 | 0 | 729.07 | 95.55 | 95.15 | 100 | 0 | 0 | 1107.3 | 159.1 | 176.21 | 1096.3 | 166.1 | 182.14 | 1090.5 | 163.9 | 178.76 | 1104.4 | 168.7 | 186.29
2026-05-01 07:32 | 676.3 |  | 676 | 675 | 638.9 | 637.7 | 637.4 | 740.27 | -44.87 | 741.24 | 1 | 50 | 341.4 | 34.1 | 4624119 | 0 | 0 | 740.27 | 95.93 | 95.52 | 100 | 0 | 0 | 1102.8 | 171.4 | 188.99 | 1094.6 | 171.7 | 187.99 | 1088.7 | 174.7 | 190.22 | 1104.1 | 168.3 | 185.81
2026-05-01 07:33 | 677.3 |  | 674.3 | 675.3 | 668.4 | 667.1 | 666.5 | 775.78 | -43.43 | 776.99 | 1 | 50 | 352.6 | 35.2 | 4624131 | 0 | 0 | 780.91 | 95.38 | 94.97 | 100 | 0 | 0 | 1111.1 | 170.5 | 189.44 | 1094.3 | 180.1 | 197.1 | 1089.1 | 180.4 | 196.49 | 1097.1 | 185.1 | 203.04
2026-05-01 07:34 | 675.4 |  | 675.1 | 674.2 | 677.5 | 677.9 | 678.5 | 786.7 | -44.27 | 787.99 | 1 | 50 | 367.3 | 36.7 | 4624145 | 0 | 0 | 787.53 | 95.77 | 95.35 | 100 | 0 | 0 | 1116.2 | 174 | 194.21 | 1089.6 | 185.3 | 201.89 | 1086.6 | 178.9 | 194.39 | 1098.5 | 187.3 | 205.76
2026-05-01 07:35 | 675.1 |  | 674.9 | 674.2 | 684.5 | 679.5 | 682.1 | 791.57 | -44.36 | 792.76 | 1 | 50 | 378.7 | 37.8 | 4624157 | 0 | 0 | 791.61 | 95.16 | 94.73 | 100 | 0 | 0 | 1125.3 | 174.3 | 196.12 | 1091.1 | 184.7 | 201.56 | 1087.3 | 184.2 | 200.29 | 1095.8 | 187.5 | 205.43
2026-05-01 07:36 | 676.3 |  | 674.7 | 673.7 | 694.2 | 695.2 | 691.1 | 803 | -43.6 | 804.18 | 1 | 50 | 394.1 | 39.4 | 4624172 | 0 | 0 | 805.76 | 95.46 | 95.03 | 100 | 0 | 0 | 1125.3 | 182 | 204.81 | 1097.3 | 184.2 | 202.16 | 1088.2 | 185.6 | 201.96 | 1093.4 | 190 | 207.77
2026-05-01 07:37 | 676.9 |  | 674.5 | 674.7 | 738.5 | 741.2 | 741.7 | 859.94 | -44.61 | 861.03 | 1 | 50 | 406.3 | 40.6 | 4624185 | 0 | 0 | 866.72 | 94.85 | 94.41 | 100 | 0 | 0 | 1123.5 | 189.1 | 212.45 | 1096.4 | 200.7 | 220.06 | 1086.5 | 198 | 215.09 | 1106.4 | 202.8 | 224.42
2026-05-01 07:38 | 674.4 |  | 674.1 | 673.6 | 713.6 | 710.9 | 712.6 | 824.34 | -42.26 | 825.43 | 1 | 50 | 422.9 | 42.2 | 4624201 | 0 | 0 | 866.72 | 95.4 | 94.95 | 100 | 0 | 0 | 1123.2 | 163.8 | 183.96 | 1097.4 | 199.6 | 219.09 | 1122.3 | 182 | 204.22 | 1127.4 | 198.5 | 223.78
2026-05-01 07:39 | 674.9 |  | 673.9 | 673.5 | 761.8 | 764.8 | 758.4 | 884.9 | -42.63 | 885.92 | 1 | 50 | 434.2 | 43.4 | 4624213 | 0 | 0 | 884.9 | 94.9 | 94.44 | 100 | 0 | 0 | 1121.8 | 196.4 | 220.27 | 1124.9 | 202.7 | 227.97 | 1133 | 200.4 | 227.1 | 1133.9 | 198 | 224.36
2026-05-01 07:40 | 674.3 |  | 674.2 | 673.3 | 808.1 | 806.6 | 808.5 | 936.2 | -43.36 | 937.2 | 1 | 50 | 452.4 | 45.2 | 4624229 | 0 | 0 | 957.96 | 95.12 | 94.66 | 100 | 0 | 0 | 1124.6 | 212.1 | 238.57 | 1135 | 220 | 249.75 | 1138.5 | 198.2 | 225.7 | 1138.3 | 208.9 | 237.75
2026-05-01 07:41 | 674.6 |  | 674.8 | 673.7 | 764.3 | 761.4 | 763.3 | 882.85 | -42.6 | 883.96 | 1 | 50 | 466.2 | 46.6 | 4624245 | 0 | 0 | 983.53 | 94.62 | 94.14 | 100 | 0 | 0 | 1127.2 | 190 | 214.17 | 1128.3 | 184.3 | 208 | 1133 | 208.1 | 235.74 | 1134.8 | 207 | 234.95
2026-05-01 07:42 | 673.8 |  | 673.5 | 671.3 | 718.4 | 717.9 | 717 | 830.78 | -42.61 | 831.92 | 1 | 50.1 | 482.8 | 48.2 | 4624261 | 0 | 0 | 983.53 | 94.85 | 94.36 | 100 | 0 | 0 | 1122.7 | 164.1 | 184.29 | 1138.3 | 176.2 | 200.55 | 1133.9 | 193.4 | 219.35 | 1136.2 | 204 | 231.82
2026-05-01 07:43 | 673.3 |  | 673.2 | 672.7 | 589 | 588.2 | 588.9 | 681.52 | -43.24 | 682.89 | 1 | 50 | 492.9 | 49.2 | 4624271 | 0 | 0 | 983.53 | 94.07 | 93.59 | 100 | 0 | 0 | 1111.4 | 172.9 | 192.12 | 1121 | 146.2 | 163.91 | 1113.1 | 156 | 173.61 | 1117.9 | 148.2 | 165.62
2026-05-01 07:44 | 674.3 |  | 674.6 | 672.4 | 710.1 | 711 | 710.5 | 823.02 | -42.31 | 824.13 | 1 | 50.1 | 508.5 | 50.8 | 4624287 | 0 | 0 | 983.53 | 94.4 | 93.9 | 100 | 0 | 0 | 1119.8 | 176 | 197.11 | 1127.4 | 197.5 | 222.7 | 1129.4 | 178.4 | 201.48 | 1129.4 | 189.3 | 213.82
2026-05-01 07:45 | 673.8 |  | 674.3 | 672.1 | 817.6 | 817.1 | 818.4 | 948.75 | -43.19 | 949.74 | 1 | 50.1 | 520.5 | 52 | 4624299 | 0 | 0 | 983.53 | 94.12 | 93.61 | 100 | 0 | 0 | 1119.3 | 208 | 232.79 | 1127.5 | 219.2 | 247.13 | 1128.9 | 218.2 | 246.33 | 1133 | 211 | 239.1
2026-05-01 07:46 | 675.5 |  | 673.8 | 674 | 809.4 | 809.2 | 806.8 | 937.5 | -42.33 | 938.44 | 1 | 50.2 | 538.9 | 53.8 | 4624317 | 0 | 0 | 983.53 | 94.37 | 93.85 | 100 | 0 | 0 | 1116.9 | 213.9 | 238.89 | 1132 | 195.8 | 221.65 | 1136.9 | 226.6 | 257.64 | 1134.4 | 206.7 | 234.45
2026-05-01 07:47 | 674.5 |  | 673.6 | 672.8 | 811.9 | 811.6 | 811.2 | 944.18 | -43.11 | 945.16 | 1 | 50.2 | 552.9 | 55.2 | 4624331 | 0 | 0 | 991.99 | 93.76 | 93.23 | 100 | 0 | 0 | 1121.8 | 195.1 | 218.83 | 1134.8 | 214.1 | 242.93 | 1137.3 | 210.2 | 239.02 | 1139.4 | 221.1 | 251.96
2026-05-01 07:48 | 673.5 |  | 672.9 | 672.5 | 716.4 | 715.4 | 715.4 | 830.37 | -44.53 | 831.57 | 1 | 50.2 | 568.5 | 56.8 | 4624346 | 0 | 0 | 991.99 | 93.78 | 93.24 | 100 | 0 | 0 | 1114.7 | 181.7 | 202.54 | 1122.4 | 184.2 | 206.73 | 1126.5 | 212.7 | 239.61 | 1124.2 | 176.2 | 198.12
2026-05-01 07:49 | 673.8 |  | 672.6 | 672 | 801.5 | 802.7 | 802.8 | 928.43 | -42.81 | 929.41 | 1 | 50.3 | 580.4 | 58 | 4624358 | 0 | 0 | 991.99 | 93.32 | 92.77 | 100 | 0 | 0 | 1115.8 | 214.9 | 239.75 | 1130.5 | 220.2 | 248.92 | 1134.9 | 218.1 | 247.55 | 1125 | 189.3 | 212.98
2026-05-01 07:50 | 673.5 |  | 672.4 | 671.9 | 907 | 907.1 | 907.4 | 1050.51 | -42.22 | 1051.36 | 1 | 50.3 | 599.7 | 59.9 | 4624378 | 0 | 0 | 1051.24 | 93.63 | 93.06 | 100 | 0 | 0 | 1122.3 | 234.7 | 263.39 | 1128.9 | 233.5 | 263.64 | 1134.3 | 236 | 267.7 | 1136.7 | 240.6 | 273.51
2026-05-01 07:51 | 673.2 |  | 672.5 | 672 | 808 | 809 | 808.7 | 932.6 | -42.67 | 933.58 | 1 | 50.3 | 613.8 | 61.3 | 4624391 | 0 | 0 | 1055.64 | 92.93 | 92.36 | 100 | 0 | 0 | 1116.9 | 217.5 | 242.9 | 1126.5 | 190.8 | 214.92 | 1135.1 | 240.2 | 272.68 | 1135.5 | 200.1 | 227.23
2026-05-01 07:52 | 671.7 |  | 671 | 670.2 | 660.2 | 659.8 | 659.5 | 765.68 | -44.64 | 766.74 | 1 | 50.3 | 630 | 63 | 4624407 | 0 | 0 | 1055.64 | 93 | 92.42 | 100 | 0 | 0 | 1114.9 | 186.3 | 207.69 | 1131 | 167.3 | 189.22 | 1125.9 | 178.7 | 201.14 | 1126.6 | 160.1 | 180.32
2026-05-01 07:53 | 671.7 |  | 671.4 | 670.3 | 820.3 | 819.1 | 818.9 | 950.21 | -47.39 | 951.39 | 1 | 50.3 | 643.8 | 64.3 | 4624423 | 0 | 0 | 1055.64 | 92.97 | 92.37 | 100 | 0 | 0 | 1119.5 | 226.3 | 253.3 | 1138.8 | 223.3 | 254.3 | 1132.5 | 186.9 | 211.72 | 1128.9 | 213.9 | 241.42
2026-05-01 07:54 | 672.2 |  | 671.2 | 670.5 | 940.6 | 940.2 | 940.8 | 1087.55 | -46.42 | 1088.54 | 1 | 50.3 | 663.6 | 66.3 | 4624443 | 0 | 0 | 1087.55 | 93.28 | 92.67 | 100 | 0 | 0 | 1128.3 | 246.5 | 278.16 | 1132.8 | 256.6 | 290.67 | 1137.8 | 226.2 | 257.35 | 1140 | 245.3 | 279.6
2026-05-01 07:55 | 671.9 |  | 671.1 | 670 | 1037.7 | 1038 | 1038.8 | 1201.3 | -44.15 | 1202.22 | 1 | 50.3 | 679.4 | 67.9 | 4624458 | 0 | 0 | 1201.3 | 92.98 | 92.36 | 100 | 0 | 0 | 1116.2 | 279 | 311.43 | 1130.4 | 277.6 | 313.76 | 1136.2 | 276.1 | 313.71 | 1136.2 | 255.8 | 290.68
2026-05-01 07:56 | 673 |  | 673 | 671.5 | 1123.3 | 1123.9 | 1123.4 | 1301.12 | -44.53 | 1301.77 | 1 | 50.3 | 703.6 | 70.3 | 4624482 | 0 | 0 | 1301.14 | 93.35 | 92.72 | 100 | 0 | 0 | 1131.8 | 290.2 | 328.5 | 1135.5 | 288.5 | 327.61 | 1141.6 | 297.6 | 339.75 | 1147.8 | 285.1 | 326.13
2026-05-01 07:57 | 673.1 |  | 672.7 | 671.5 | 983.8 | 984.6 | 984.2 | 1139.24 | -43.73 | 1140.07 | 1 | 50.3 | 721.6 | 72.1 | 4624499 | 0 | 0 | 1301.14 | 92.81 | 92.17 | 100 | 0 | 0 | 1128.7 | 227.6 | 256.94 | 1132.4 | 254.1 | 287.74 | 1144.9 | 264.8 | 303.13 | 1143.9 | 263.1 | 300.96
2026-05-01 07:58 | 671.2 |  | 670.7 | 669.4 | 905.7 | 905.8 | 905 | 1047.44 | -41.88 | 1048.28 | 1 | 50.3 | 740.5 | 74 | 4624518 | 0 | 0 | 1301.14 | 93.1 | 92.44 | 100 | 0 | 0 | 1109 | 249.6 | 276.77 | 1126.5 | 263.1 | 296.39 | 1124.1 | 232.6 | 261.46 | 1125.5 | 216 | 243.06
2026-05-01 07:59 | 672.6 |  | 672.4 | 670.9 | 1136 | 1134.7 | 1134.7 | 1316.52 | -43.19 | 1317.33 | 1 | 50.3 | 758.2 | 75.8 | 4624536 | 0 | 0 | 1319.15 | 93 | 92.33 | 100 | 0 | 0 | 1127.2 | 277.5 | 312.81 | 1137.9 | 299.7 | 341.01 | 1139 | 294.4 | 335.36 | 1141.4 | 299.8 | 342.14
2026-05-01 08:00 | 673.3 |  | 672.7 | 671.2 | 1014.9 | 1015.8 | 1013.7 | 1170.52 | -45.17 | 1171.27 | 1 | 50.3 | 780.9 | 78 | 4624559 | 0 | 0 | 1319.15 | 93.06 | 92.37 | 100 | 0 | 0 | 1123.6 | 250.1 | 281.04 | 1133.8 | 267.2 | 303.01 | 1132.5 | 288.2 | 326.39 | 1141.2 | 254.7 | 290.62
2026-05-01 08:01 | 671.9 |  | 672.1 | 670.2 | 1076.5 | 1077.8 | 1078.1 | 1247.78 | -47.44 | 1248.56 | 1 | 50.4 | 798.6 | 79.8 | 4624577 | 0 | 0 | 1319.15 | 92.59 | 91.9 | 100 | 0 | 0 | 1131.9 | 277.3 | 313.84 | 1131.6 | 287.7 | 325.55 | 1142.9 | 254.7 | 291.08 | 1140.2 | 288.6 | 329.05
2026-05-01 08:02 | 673.3 |  | 672.7 | 671.3 | 1064.4 | 1066.7 | 1067.1 | 1239.75 | -42.15 | 1240.52 | 1 | 50.4 | 822.4 | 82.2 | 4624601 | 0 | 0 | 1319.15 | 92.79 | 92.08 | 100 | 0 | 0 | 1133.1 | 266.2 | 301.66 | 1136.4 | 257.5 | 292.62 | 1137.9 | 295.9 | 336.69 | 1142.9 | 282.8 | 323.21
2026-05-01 08:03 | 672.3 |  | 672.1 | 670.3 | 1111.5 | 1114.1 | 1113 | 1285.56 | -45.29 | 1286.29 | 1 | 50.4 | 840.9 | 84 | 4624619 | 0 | 0 | 1319.15 | 92.29 | 91.57 | 100 | 0 | 0 | 1121.8 | 278.2 | 312.04 | 1131.9 | 285.5 | 323.15 | 1142.8 | 281.9 | 322.18 | 1145.6 | 297.4 | 340.73
2026-05-01 08:04 | 671.9 |  | 671.3 | 670.1 | 1149.5 | 1150.3 | 1150.8 | 1332.26 | -45.2 | 1333.13 | 1 | 50.3 | 865.6 | 86.5 | 4624644 | 0 | 0 | 1337.24 | 92.88 | 92.14 | 100 | 0 | 0 | 1121.4 | 305.5 | 342.6 | 1135 | 289.3 | 328.4 | 1143.9 | 284.3 | 325.25 | 1139.9 | 305.4 | 348.1
2026-05-01 08:05 | 671.2 |  | 671.3 | 669.4 | 1165.3 | 1166.8 | 1168.3 | 1352.34 | -41.47 | 1352.45 | 1 | 50.3 | 885.8 | 88.5 | 4624664 | 0 | 0 | 1389.93 | 92.47 | 91.72 | 100 | 0 | 0 | 1126.4 | 297 | 334.56 | 1140.5 | 293.3 | 334.53 | 1142.9 | 302.2 | 345.42 | 1142.9 | 307.8 | 351.75
2026-05-01 08:06 | 671.7 |  | 671.5 | 669.6 | 1217.5 | 1217.5 | 1219.9 | 1411.72 | -42.58 | 1412.34 | 1 | 50.3 | 912.8 | 91.2 | 4624691 | 0 | 0 | 1418.06 | 92.73 | 91.97 | 100 | 0 | 0 | 1128.2 | 313.7 | 353.87 | 1136.4 | 314.6 | 357.46 | 1142.9 | 313.6 | 358.36 | 1146 | 314.2 | 360.1
2026-05-01 08:07 | 671.4 |  | 671.2 | 669.3 | 1199.3 | 1199.3 | 1199.6 | 1388.39 | -39.63 | 1389 | 1 | 50.3 | 933.3 | 93.3 | 4624711 | 0 | 0 | 1432.82 | 92.29 | 91.51 | 100 | 0 | 0 | 1128 | 299.8 | 338.16 | 1141.5 | 307 | 350.43 | 1143.2 | 312 | 356.64 | 1145.8 | 315.8 | 361.85
2026-05-01 08:08 | 669.5 |  | 668.9 | 667.3 | 1180.1 | 1180.6 | 1182.3 | 1365.88 | -40.69 | 1366.48 | 1 | 50.3 | 960.3 | 96 | 4624739 | 0 | 0 | 1432.82 | 92.5 | 91.7 | 100 | 0 | 0 | 1129.4 | 303.2 | 342.44 | 1137.2 | 275.4 | 313.13 | 1141.4 | 316.2 | 360.93 | 1139.9 | 317.5 | 361.88
2026-05-01 08:09 | 669.6 |  | 669.2 | 667.5 | 1286.7 | 1286.1 | 1285.8 | 1485.26 | -39.73 | 1485.87 | 1 | 50.3 | 987.7 | 98.7 | 4624766 | 0 | 0 | 1498.33 | 92.66 | 91.85 | 100 | 0 | 0 | 1129.8 | 326.2 | 368.5 | 1134.4 | 334.2 | 379.07 | 1143.5 | 335.5 | 383.65 | 1146.7 | 336 | 385.25
2026-05-01 08:10 | 670.1 |  | 669.6 | 667.8 | 1304.6 | 1305.4 | 1306.3 | 1508.08 | -42.19 | 1508.57 | 1 | 50.3 | 1009.6 | 100.9 | 4624787 | 0 | 0 | 1508.08 | 92.23 | 91.41 | 100 | 0 | 0 | 1123.8 | 335.7 | 377.28 | 1133.8 | 338.4 | 383.7 | 1143.5 | 332.7 | 380.48 | 1143.2 | 337.7 | 386.03
2026-05-01 08:11 | 668.5 |  | 668.2 | 666.5 | 1274.6 | 1274.8 | 1276.6 | 1470.11 | -42.78 | 1470.72 | 1 | 50.3 | 1038.5 | 103.8 | 4624816 | 0 | 0 | 1525.18 | 92.45 | 91.62 | 100 | 0 | 0 | 1129.8 | 323.9 | 365.98 | 1137.2 | 332.1 | 377.71 | 1142.7 | 320.7 | 366.52 | 1142.4 | 336.3 | 384.2
2026-05-01 08:12 | 670.2 |  | 669.9 | 668.1 | 1346.2 | 1346.7 | 1347.9 | 1556.94 | -44.19 | 1557.25 | 1 | 50.3 | 1060.1 | 106 | 4624838 | 0 | 0 | 1556.94 | 92.04 | 91.19 | 100 | 0 | 0 | 1128.8 | 343.8 | 388.07 | 1136.4 | 343.8 | 390.74 | 1142.9 | 347.4 | 397.03 | 1141.2 | 350.4 | 399.85
2026-05-01 08:13 | 669.6 |  | 669.6 | 667.7 | 1396 | 1398.6 | 1399.6 | 1616.18 | -44.07 | 1616.65 | 1 | 50.3 | 1091 | 109.1 | 4624869 | 0 | 0 | 1616.18 | 92.33 | 91.47 | 100 | 0 | 0 | 1128.9 | 353.7 | 399.3 | 1141.4 | 353.8 | 403.8 | 1140 | 363.3 | 414.22 | 1144.5 | 356.6 | 408.15
2026-05-01 08:14 | 669.4 |  | 669 | 667.1 | 1441.1 | 1441.7 | 1443.4 | 1665.3 | -40.49 | 1666 | 1 | 50.3 | 1114.8 | 111.4 | 4624893 | 0 | 0 | 1665.51 | 91.96 | 91.09 | 100 | 0 | 0 | 1128.3 | 366.7 | 413.79 | 1142.3 | 364.3 | 416.11 | 1141 | 375.5 | 428.41 | 1142.9 | 374.4 | 427.85
2026-05-01 08:15 | 668.7 |  | 668.6 | 667 | 1236 | 1236.5 | 1237.9 | 1435.98 | -41.03 | 1436.56 | 1 | 50.3 | 1146 | 114.6 | 4624924 | 0 | 0 | 1669.21 | 92.13 | 91.23 | 100 | 0 | 0 | 1127.6 | 273.3 | 308.14 | 1134.3 | 308.6 | 350.03 | 1140.9 | 334.2 | 381.28 | 1144 | 342.5 | 391.82
2026-05-01 08:16 | 670.3 |  | 670 | 668.3 | 1347.9 | 1344.9 | 1347.7 | 1555.01 | -39.21 | 1555.51 | 1 | 50.3 | 1165.6 | 116.5 | 4624943 | 0 | 0 | 1669.21 | 91.84 | 90.93 | 100 | 0 | 0 | 1122.1 | 346.9 | 389.22 | 1133.1 | 355.4 | 402.73 | 1127.8 | 336.7 | 379.75 | 1142.4 | 352.7 | 402.96
2026-05-01 08:17 | 670.1 |  | 669.7 | 667.9 | 1388.7 | 1389.2 | 1388.8 | 1604.92 | -42.11 | 1605.44 | 1 | 50.3 | 1197 | 119.7 | 4624975 | 0 | 0 | 1669.21 | 92.09 | 91.17 | 100 | 0 | 0 | 1125.2 | 354.3 | 398.62 | 1141.9 | 367.3 | 419.41 | 1136.5 | 348.7 | 396.29 | 1139.4 | 368.8 | 420.21
2026-05-01 08:18 | 669.4 |  | 669.5 | 667.5 | 1479.5 | 1480 | 1482.6 | 1710.6 | -41.64 | 1711.2 | 1 | 50.3 | 1221 | 122 | 4624999 | 0 | 0 | 1710.6 | 91.76 | 90.83 | 100 | 0 | 0 | 1125.3 | 378.8 | 426.28 | 1139.6 | 378.9 | 431.84 | 1144 | 382.1 | 437.12 | 1145.2 | 382 | 437.49
2026-05-01 08:19 | 669.3 |  | 669.5 | 667.2 | 1442.4 | 1444.1 | 1445.5 | 1668.57 | -39.51 | 1668.95 | 1 | 50.3 | 1254 | 125.4 | 4625032 | 0 | 0 | 1711.01 | 92.01 | 91.05 | 100 | 0 | 0 | 1126.2 | 370.4 | 417.14 | 1142.9 | 367.3 | 419.81 | 1140.5 | 365.4 | 416.74 | 1142.9 | 379.4 | 433.61
2026-05-01 08:20 | 669.7 |  | 670 | 667.9 | 1473.7 | 1474.5 | 1476.2 | 1707.04 | -42.09 | 1707.52 | 1 | 50.3 | 1278.2 | 127.8 | 4625056 | 0 | 0 | 1724.82 | 91.64 | 90.67 | 100 | 0 | 0 | 1121.9 | 369.1 | 414.38 | 1141.9 | 382.3 | 436.58 | 1142.2 | 377.3 | 430.93 | 1139.9 | 389.8 | 444.32
2026-05-01 08:21 | 669.1 |  | 669.6 | 667.1 | 1516.3 | 1517.7 | 1519.4 | 1752.91 | -41.75 | 1753.4 | 1 | 50.3 | 1311.6 | 131.1 | 4625090 | 0 | 0 | 1752.91 | 91.9 | 90.92 | 100 | 0 | 0 | 1124.8 | 391.6 | 440.47 | 1138.4 | 387.9 | 441.55 | 1137.5 | 392.3 | 446.28 | 1142.5 | 392.5 | 448.4
2026-05-01 08:22 | 670.1 |  | 671 | 668.2 | 1564.4 | 1565.4 | 1565.2 | 1810.53 | -46.3 | 1811.12 | 1 | 50.3 | 1337.5 | 133.7 | 4625115 | 0 | 0 | 1810.53 | 91.56 | 90.57 | 100 | 0 | 0 | 1120.8 | 399.6 | 447.82 | 1137.7 | 400.7 | 455.9 | 1142.4 | 403.1 | 460.54 | 1139.9 | 410.4 | 467.78
2026-05-01 08:23 | 670.2 |  | 670.1 | 668 | 1576.7 | 1579.7 | 1584.2 | 1826.88 | -37.61 | 1827.24 | 1 | 50.3 | 1372.8 | 137.2 | 4625151 | 0 | 0 | 1827.08 | 91.84 | 90.83 | 100 | 0 | 0 | 1122.7 | 403.8 | 453.38 | 1140.9 | 402.7 | 459.46 | 1140.9 | 407.6 | 465.02 | 1140.9 | 412.9 | 471.13
2026-05-01 08:24 | 669.7 |  | 669.9 | 667.5 | 1592 | 1592.4 | 1592.5 | 1840.79 | -45.38 | 1841.35 | 1 | 50.3 | 1399.4 | 139.9 | 4625179 | 0 | 0 | 1844.75 | 91.51 | 90.49 | 100 | 0 | 0 | 1122.8 | 406.4 | 456.34 | 1143 | 408.9 | 467.37 | 1136.4 | 407.9 | 463.58 | 1142 | 416.3 | 475.43
2026-05-01 08:25 | 670.1 |  | 670 | 667.7 | 1572.2 | 1573.3 | 1575 | 1820.66 | -42.15 | 1821.16 | 1 | 50.3 | 1434.9 | 143.4 | 4625213 | 0 | 0 | 1844.75 | 91.78 | 90.74 | 100 | 0 | 0 | 1126 | 408.2 | 459.67 | 1141.6 | 407.5 | 465.15 | 1138.6 | 401.3 | 456.88 | 1142.9 | 406.8 | 464.9
2026-05-01 08:26 | 671.2 |  | 671.1 | 669 | 1614.2 | 1613.4 | 1613.5 | 1868.43 | -40.7 | 1868.88 | 1 | 50.3 | 1461.7 | 146.1 | 4625239 | 0 | 0 | 1868.53 | 91.49 | 90.44 | 100 | 0 | 0 | 1121.3 | 411.4 | 461.28 | 1137.3 | 415.2 | 472.23 | 1138.3 | 417.4 | 475.08 | 1137.4 | 424.3 | 482.58
2026-05-01 08:27 | 670.1 |  | 670.2 | 667.9 | 1659 | 1661.1 | 1660.8 | 1920.24 | -40.7 | 1920.72 | 1 | 50.3 | 1497 | 149.6 | 4625275 | 0 | 0 | 1920.24 | 92.04 | 90.96 | 100 | 0 | 0 | 1121.8 | 427.1 | 479.17 | 1139.3 | 427.1 | 486.62 | 1140 | 426.4 | 486.08 | 1137.7 | 432.7 | 492.27
2026-05-01 08:28 | 670.5 |  | 671.3 | 668.5 | 1652.2 | 1654.7 | 1655.3 | 1915.13 | -33.85 | 1915.52 | 1 | 50.3 | 1525.3 | 152.5 | 4625303 | 0 | 0 | 1930.7 | 91.78 | 90.69 | 100 | 0 | 0 | 1123.8 | 422.1 | 474.14 | 1139.9 | 422.9 | 482.04 | 1143.4 | 424.4 | 485.23 | 1142.9 | 432.8 | 494.68
2026-05-01 08:29 | 671.4 |  | 671.6 | 669 | 1683.8 | 1682.4 | 1683.3 | 1950.49 | -41.01 | 1950.92 | 1 | 50.3 | 1562.3 | 156.2 | 4625340 | 0 | 0 | 1950.49 | 92 | 90.89 | 100 | 0 | 0 | 1120.8 | 429.1 | 480.92 | 1139.4 | 431.2 | 491.35 | 1138.9 | 435.7 | 496.27 | 1140.9 | 442.7 | 505.02
2026-05-01 08:30 | 670.3 |  | 670.8 | 668.1 | 1690.4 | 1691.5 | 1694.3 | 1958.17 | -35.33 | 1958.49 | 1 | 50.3 | 1590.3 | 159 | 4625367 | 0 | 0 | 1958.17 | 91.67 | 90.55 | 100 | 0 | 0 | 1122 | 437.2 | 490.59 | 1136.4 | 432.5 | 491.47 | 1136.5 | 439.9 | 499.91 | 1141.9 | 439.3 | 501.68
2026-05-01 08:31 | 670 |  | 669.7 | 667.6 | 1725.7 | 1726.2 | 1727.7 | 1994.36 | -40.58 | 1994.8 | 1 | 50.2 | 1629 | 162.8 | 4625407 | 0 | 0 | 1994.86 | 91.93 | 90.79 | 100 | 0 | 0 | 1120.9 | 440.7 | 493.97 | 1135.9 | 442.7 | 502.82 | 1140.9 | 443.3 | 505.74 | 1141.1 | 452 | 515.74
2026-05-01 08:32 | 670.9 |  | 671.3 | 668.7 | 1766.8 | 1767 | 1767.8 | 2045.36 | -42.24 | 2045.79 | 1 | 50.2 | 1658.1 | 165.8 | 4625435 | 0 | 0 | 2045.36 | 91.57 | 90.42 | 100 | 0 | 0 | 1121.1 | 453.6 | 508.57 | 1135.9 | 455.6 | 517.56 | 1139 | 455.6 | 518.9 | 1141.6 | 461.1 | 526.36
2026-05-01 08:33 | 672 |  | 673.1 | 670.3 | 1749.9 | 1752.7 | 1755.5 | 2031.85 | -42.93 | 2032.29 | 1 | 50.1 | 1698.6 | 169.8 | 4625477 | 0 | 0 | 2048.97 | 91.84 | 90.68 | 100 | 0 | 0 | 1119.3 | 453.9 | 507.32 | 1137.9 | 448.5 | 510.36 | 1137.7 | 453.9 | 516.37 | 1136.4 | 459.9 | 522.67
2026-05-01 08:34 | 669.8 |  | 671.8 | 668.5 | 1759.8 | 1759.9 | 1762.9 | 2036.73 | -43.74 | 2037.17 | 1 | 50 | 1728 | 172.8 | 4625505 | 0 | 0 | 2048.97 | 91.56 | 90.38 | 100 | 0 | 0 | 1119 | 452 | 505.82 | 1134.9 | 453.8 | 515.01 | 1138 | 452.6 | 515.1 | 1138.4 | 461.5 | 525.42
2026-05-01 08:35 | 670.9 |  | 672 | 667.4 | 1809.4 | 1813.2 | 1814.3 | 2096.6 | -40.68 | 2097 | 1 | 50 | 1767.8 | 176.7 | 4625545 | 0 | 0 | 2096.91 | 91.78 | 90.59 | 100 | 0 | 0 | 1119.8 | 464 | 519.57 | 1133.2 | 466.8 | 529.01 | 1138 | 467 | 531.49 | 1137.9 | 476 | 541.68
2026-05-01 08:36 | 670.7 |  | 671.1 | 668.4 | 1837.9 | 1839.2 | 1838 | 2124.31 | -41.55 | 2124.74 | 1 | 50 | 1798.9 | 179.8 | 4625577 | 0 | 0 | 2125.64 | 91.52 | 90.31 | 100 | 0 | 0 | 1119.8 | 467.7 | 523.75 | 1133.4 | 471.9 | 534.9 | 1136.9 | 474.1 | 539 | 1135.4 | 485.1 | 550.8
2026-05-01 08:37 | 670.4 |  | 670.1 | 667.1 | 1831.8 | 1833.7 | 1832.6 | 2116.03 | -40.63 | 2116.44 | 1 | 50 | 1840.2 | 184 | 4625618 | 0 | 0 | 2125.64 | 91.76 | 90.54 | 100 | 0 | 0 | 1116.8 | 472.5 | 528.09 | 1135.7 | 471 | 534.93 | 1136 | 471.9 | 536.03 | 1137.9 | 477.2 | 543.04
2026-05-01 08:38 | 670.4 |  | 671 | 668 | 1864.1 | 1868.4 | 1866.5 | 2159.66 | -42.88 | 2160.09 | 1 | 50 | 1871.9 | 187.1 | 4625650 | 0 | 0 | 2160.93 | 91.51 | 90.27 | 100 | 0 | 0 | 1117.8 | 480.3 | 536.4 | 1137.4 | 474.7 | 539.93 | 1137 | 485.7 | 552.3 | 1139.3 | 488.1 | 556.08
2026-05-01 08:39 | 670.4 |  | 671.1 | 669.8 | 1870.4 | 1873.3 | 1874.3 | 2167.61 | -39.01 | 2167.96 | 1 | 50.1 | 1913.5 | 191.3 | 4625693 | 0 | 0 | 2167.61 | 91.74 | 90.49 | 100 | 0 | 0 | 1119.2 | 483.6 | 541.2 | 1131.5 | 484 | 547.65 | 1137 | 480.7 | 546.58 | 1136.4 | 493 | 560.24
2026-05-01 08:40 | 670.6 |  | 671.2 | 667.1 | 1895.3 | 1892.1 | 1896.1 | 2188.5 | -40.57 | 2188.87 | 1 | 50.1 | 1945 | 194.4 | 4625723 | 0 | 0 | 2188.91 | 91.43 | 90.17 | 100 | 0 | 0 | 1116.7 | 488 | 544.99 | 1132.7 | 488.2 | 552.98 | 1136.9 | 494.2 | 561.91 | 1134.4 | 489.6 | 555.44
2026-05-01 08:41 | 670.4 |  | 672.1 | 668.1 | 1951.3 | 1954.5 | 1956 | 2260.42 | -43.88 | 2260.85 | 1 | 50.1 | 1987.6 | 198.7 | 4625765 | 0 | 0 | 2260.42 | 91.68 | 90.4 | 100 | 0 | 0 | 1117.8 | 503.5 | 562.81 | 1132.7 | 503.6 | 570.47 | 1135.9 | 505.1 | 573.8 | 1139.5 | 512.8 | 584.34
2026-05-01 08:42 | 671.2 |  | 671 | 669.5 | 1977.7 | 1981.1 | 1982.5 | 2293.5 | -39.4 | 2293.83 | 1 | 50.2 | 2020.5 | 202 | 4625798 | 0 | 0 | 2293.5 | 91.4 | 90.11 | 100 | 0 | 0 | 1118.3 | 509.4 | 569.69 | 1137.4 | 510.6 | 580.77 | 1136.4 | 512.6 | 582.55 | 1139.4 | 518.3 | 590.53
2026-05-01 08:43 | 671.3 |  | 671.7 | 669.4 | 1971.6 | 1976.4 | 1977.9 | 2287.66 | -43.84 | 2288.08 | 1 | 50.2 | 2065.7 | 206.5 | 4625844 | 0 | 0 | 2293.5 | 91.67 | 90.36 | 100 | 0 | 0 | 1114.8 | 511.2 | 569.93 | 1135.7 | 509.1 | 578.15 | 1134.9 | 511.6 | 580.66 | 1137 | 519.2 | 590.33
2026-05-01 08:44 | 670.7 |  | 672.4 | 668.9 | 2010.9 | 2015.2 | 2017.8 | 2335.49 | -43.06 | 2335.89 | 1 | 50.2 | 2099.2 | 209.9 | 4625877 | 0 | 0 | 2335.67 | 91.4 | 90.09 | 100 | 0 | 0 | 1118.3 | 518.7 | 580.07 | 1133.7 | 518.9 | 588.3 | 1137.5 | 521.4 | 593.08 | 1133.4 | 531.9 | 602.9
2026-05-01 08:45 | 670.9 |  | 671.8 | 669 | 2019 | 2021.4 | 2023.1 | 2340.75 | -41 | 2341.11 | 1 | 50.2 | 2144.8 | 214.4 | 4625922 | 0 | 0 | 2340.99 | 91.64 | 90.31 | 100 | 0 | 0 | 1116.3 | 520 | 580.47 | 1134.6 | 521.1 | 591.23 | 1137.5 | 522 | 593.82 | 1136.8 | 533 | 605.96
2026-05-01 08:46 | 672.4 |  | 672.5 | 670.7 | 2015.4 | 2018.4 | 2020.5 | 2341.35 | -40.07 | 2341.7 | 1 | 50.1 | 2179.2 | 217.9 | 4625957 | 0 | 0 | 2343.3 | 91.41 | 90.06 | 100 | 0 | 0 | 1116.1 | 521.7 | 582.32 | 1133.9 | 521 | 590.72 | 1136.5 | 523.1 | 594.55 | 1134 | 532 | 603.32
2026-05-01 08:47 | 671.9 |  | 674.4 | 671.4 | 2037.5 | 2038.4 | 2046 | 2370.55 | -43.21 | 2370.96 | 1 | 50 | 2224 | 222.3 | 4626002 | 0 | 0 | 2370.61 | 91.59 | 90.23 | 100 | 0 | 0 | 1119.3 | 526.3 | 589.11 | 1133.7 | 527.8 | 598.35 | 1136.3 | 529.5 | 601.65 | 1135.4 | 538.7 | 611.63
2026-05-01 08:48 | 672.2 |  | 672.9 | 668.6 | 2088.1 | 2087.4 | 2089.2 | 2421.23 | -44.03 | 2421.63 | 1 | 50 | 2258.5 | 225.8 | 4626037 | 0 | 0 | 2421.23 | 91.33 | 89.96 | 100 | 0 | 0 | 1113.7 | 540.2 | 601.58 | 1131.4 | 542.3 | 613.6 | 1134.6 | 542.4 | 615.39 | 1137.4 | 548.3 | 623.67
2026-05-01 08:49 | 671.8 |  | 672.6 | 670.1 | 2110.5 | 2119.3 | 2118.9 | 2453.14 | -42.5 | 2453.49 | 1 | 50 | 2306 | 230.6 | 4626084 | 0 | 0 | 2453.14 | 91.57 | 90.18 | 100 | 0 | 0 | 1116.4 | 546.9 | 610.53 | 1130.3 | 547.8 | 619.2 | 1134.5 | 548.6 | 622.39 | 1132.5 | 558.5 | 632.51
2026-05-01 08:50 | 672 |  | 673 | 668.4 | 2111 | 2110.9 | 2117.4 | 2449.98 | -42.07 | 2450.32 | 1 | 50 | 2342.1 | 234.2 | 4626121 | 0 | 0 | 2453.14 | 91.33 | 89.93 | 100 | 0 | 0 | 1113.8 | 545 | 607.05 | 1131.4 | 548 | 620.01 | 1135.1 | 546.3 | 620.13 | 1132.4 | 559.7 | 633.86
2026-05-01 08:51 | 673 |  | 673.4 | 669.2 | 2131.2 | 2131.3 | 2131.4 | 2472.69 | -42.86 | 2473.06 | 1 | 50 | 2388.8 | 238.8 | 4626168 | 0 | 0 | 2472.94 | 91.51 | 90.09 | 100 | 0 | 0 | 1112.3 | 550.6 | 612.46 | 1131.9 | 550.9 | 623.52 | 1135 | 553.8 | 628.61 | 1132 | 564.1 | 638.61
2026-05-01 08:52 | 674 |  | 673.5 | 671.1 | 2157.4 | 2158.7 | 2157.9 | 2506.23 | -41.66 | 2506.59 | 1 | 50 | 2424.7 | 242.4 | 4626203 | 0 | 0 | 2506.23 | 91.26 | 89.83 | 100 | 0 | 0 | 1111.5 | 560.5 | 623 | 1128.8 | 559.4 | 631.48 | 1136.4 | 560.3 | 636.7 | 1132.4 | 571.4 | 647.02
2026-05-01 08:53 | 671.5 |  | 673.9 | 670.3 | 2147.4 | 2147.3 | 2153.6 | 2494.62 | -42.04 | 2494.98 | 1 | 50 | 2473.5 | 247.3 | 4626251 | 0 | 0 | 2507.85 | 91.48 | 90.03 | 100 | 0 | 0 | 1112.1 | 557.4 | 619.85 | 1131.4 | 557.8 | 631.13 | 1133 | 558.5 | 632.74 | 1132.4 | 567.4 | 642.57
2026-05-01 08:54 | 672.1 |  | 673.7 | 668.7 | 2192.7 | 2187.1 | 2193.3 | 2541.45 | -41.56 | 2541.79 | 1 | 50 | 2509.8 | 250.9 | 4626287 | 0 | 0 | 2541.45 | 91.24 | 89.78 | 100 | 0 | 0 | 1108.5 | 572.2 | 634.3 | 1129.4 | 569.2 | 642.86 | 1132 | 569.8 | 645.02 | 1128.5 | 579.2 | 653.65
2026-05-01 08:55 | 674.5 |  | 673.9 | 671.1 | 2213.9 | 2221.3 | 2221.8 | 2578.54 | -42.07 | 2578.89 | 1 | 50 | 2559.1 | 255.9 | 4626337 | 0 | 0 | 2578.54 | 91.44 | 89.96 | 100 | 0 | 0 | 1107.6 | 577.8 | 639.94 | 1130.9 | 575 | 650.27 | 1132.1 | 579.1 | 655.64 | 1129 | 589.8 | 665.85
2026-05-01 08:56 | 673.6 |  | 674.9 | 670.4 | 2228.7 | 2232.9 | 2233.1 | 2593.36 | -44.21 | 2593.74 | 1 | 50.1 | 2597.1 | 259.7 | 4626376 | 0 | 0 | 2593.36 | 91.22 | 89.73 | 100 | 0 | 0 | 1112.3 | 579.4 | 644.48 | 1129.4 | 579.9 | 654.89 | 1129.4 | 582.2 | 657.51 | 1129.1 | 594.4 | 671.14
2026-05-01 08:57 | 675.4 |  | 674.7 | 673 | 2245.4 | 2248.2 | 2249.5 | 2615.22 | -44.01 | 2615.59 | 1 | 50.1 | 2647.3 | 264.7 | 4626426 | 0 | 0 | 2617.3 | 91.42 | 89.91 | 100 | 0 | 0 | 1109.7 | 584.4 | 648.46 | 1129 | 583.6 | 658.89 | 1128.9 | 587.7 | 663.5 | 1129.4 | 600.1 | 677.72
2026-05-01 08:58 | 674 |  | 674.6 | 671 | 2218.3 | 2222.8 | 2223.3 | 2558.68 | -44.4 | 2559.06 | 1 | 50.1 | 2684.5 | 268.4 | 4626463 | 0 | 0 | 2622.04 | 91.13 | 89.61 | 100 | 0 | 0 | 1120.4 | 582.6 | 652.69 | 1148.2 | 572 | 656.76 | 1158.8 | 549.6 | 636.89 | 1174.5 | 563.5 | 655.97
2026-05-01 08:59 | 674.6 |  | 674.4 | 672.5 | 2292.8 | 2294.5 | 2297.7 | 2669.15 | -41.77 | 2669.48 | 1 | 50.1 | 2734.2 | 273.4 | 4626511 | 0 | 0 | 2669.16 | 91.27 | 89.74 | 100 | 0 | 0 | 1107.3 | 599.4 | 663.71 | 1126.4 | 596.7 | 672.16 | 1128.5 | 600.8 | 677.96 | 1141.1 | 603.1 | 688.2
2026-05-01 09:00 | 672.6 |  | 674.9 | 671.7 | 2172.9 | 2176.8 | 2180.7 | 2500.33 | -43.96 | 2500.72 | 1 | 50.1 | 2764 | 276.3 | 4626543 | 0 | 0 | 2669.16 | 90.77 | 89.23 | 100 | 0 | 0 | 1158 | 541.5 | 627.08 | 1161.8 | 559.8 | 650.41 | 1160.4 | 565.7 | 656.48 | 1142.7 | 606.2 | 692.7
2026-05-01 09:01 | 674 |  | 675.5 | 670.8 | 2333.1 | 2336.7 | 2335.4 | 2717.47 | -42.38 | 2717.81 | 1 | 50.1 | 2815.5 | 281.5 | 4626594 | 0 | 0 | 2717.47 | 90.93 | 89.37 | 100 | 0 | 0 | 1104.8 | 610.5 | 674.52 | 1125.9 | 608.7 | 685.38 | 1129.8 | 611.5 | 690.82 | 1129.4 | 621.9 | 702.42
2026-05-01 09:02 | 672.5 |  | 673.9 | 671.1 | 2342.5 | 2347 | 2349.4 | 2727.98 | -46.21 | 2728.38 | 1 | 50.2 | 2855.6 | 285.5 | 4626634 | 0 | 0 | 2728.15 | 90.73 | 89.16 | 100 | 0 | 0 | 1106.6 | 610 | 674.99 | 1126.9 | 612.3 | 689.99 | 1128.4 | 612.7 | 691.4 | 1127.5 | 626.8 | 706.73
2026-05-01 09:03 | 674.5 |  | 674.6 | 671.4 | 2210.1 | 2208.8 | 2212.7 | 2572.72 | -44.62 | 2573.12 | 1 | 50.1 | 2904.9 | 290.4 | 4626684 | 0 | 0 | 2732.77 | 90.81 | 89.22 | 100 | 0 | 0 | 1154.2 | 563.4 | 650.27 | 1163.9 | 559.4 | 651.11 | 1178.2 | 530.4 | 624.92 | 1174.5 | 548.7 | 644.42
2026-05-01 09:04 | 673 |  | 673.4 | 669.7 | 1741.6 | 1742.6 | 1742.3 | 2033.22 | -42.88 | 2033.68 | 1 | 50.1 | 2938.2 | 293.8 | 4626716 | 0 | 0 | 2732.77 | 90.38 | 88.79 | 100 | 0 | 0 | 1208.6 | 396.5 | 479.22 | 1209.7 | 411.1 | 497.36 | 1212 | 407 | 493.31 | 1217.3 | 406.7 | 495.14
2026-05-01 09:05 | 672.2 |  | 672.7 | 669.7 | 1782.7 | 1786.8 | 1785.2 | 2049.03 | -43.21 | 2049.47 | 1 | 50.1 | 2970 | 296.9 | 4626748 | 0 | 0 | 2732.77 | 89.91 | 88.31 | 100 | 0 | 0 | 1198.5 | 439.2 | 526.4 | 1203.3 | 437.3 | 526.25 | 1210.8 | 412.7 | 499.68 | 1216.7 | 411.4 | 500.51
2026-05-01 09:06 | 671.8 |  | 672.8 | 669.7 | 1374.7 | 1376.3 | 1375.7 | 1588.11 | -44.24 | 1588.73 | 1 | 50 | 3000.1 | 300 | 4626778 | 0 | 0 | 2732.77 | 89.39 | 87.79 | 100 | 0 | 0 | 1221.9 | 328.9 | 401.9 | 1226.6 | 312.5 | 383.27 | 1230.4 | 308.9 | 380.03 | 1234.1 | 317 | 391.2
2026-05-01 09:07 | 670.5 |  | 671.2 | 668.8 | 903.2 | 906.8 | 902 | 1022.13 | -41.14 | 1022.95 | 1 | 50 | 3028.5 | 302.8 | 4626806 | 0 | 0 | 2732.77 | 88.82 | 87.21 | 100 | 0 | 0 | 1241 | 229 | 284.19 | 1240.7 | 235 | 291.51 | 1241.3 | 241.8 | 300.2 | 1247.3 | 234.9 | 292.95
2026-05-01 09:08 | 672.6 |  | 673.5 | 670.1 | 1309.2 | 1307.8 | 1310.4 | 1527.17 | -42.17 | 1527.77 | 1 | 50 | 3048.5 | 304.8 | 4626826 | 0 | 0 | 2732.77 | 88.04 | 86.42 | 100 | 0 | 0 | 1221.9 | 337.3 | 412.16 | 1223.1 | 338.2 | 413.69 | 1220.1 | 373.8 | 456.09 | 1230.3 | 354.7 | 436.37
2026-05-01 09:09 | 672.4 |  | 673.3 | 671.4 | 1525.3 | 1528.2 | 1530.8 | 1735.53 | -44.14 | 1736.09 | 1 | 50 | 3081.6 | 308.1 | 4626860 | 0 | 0 | 2732.77 | 87.61 | 85.99 | 100 | 0 | 0 | 1216.9 | 362.9 | 441.6 | 1219.2 | 364.3 | 444.1 | 1215.6 | 395.3 | 480.5 | 1225.6 | 368.1 | 451.13
2026-05-01 09:10 | 670.9 |  | 671 | 669.7 | 1118.8 | 1120 | 1121.6 | 1261.42 | -42.34 | 1262.12 | 1 | 50 | 3099.4 | 309.9 | 4626878 | 0 | 0 | 2732.77 | 86.77 | 85.15 | 100 | 0 | 0 | 1232.7 | 269.2 | 331.82 | 1236.3 | 249.5 | 308.5 | 1240.6 | 240.5 | 298.38 | 1251.8 | 195.7 | 244.93
2026-05-01 09:11 | 668.8 |  | 670 | 667.5 | 882 | 877.8 | 881.5 | 1047.53 | -41.56 | 1048.36 | 1 | 50 | 3119.5 | 311.9 | 4626898 | 0 | 0 | 2732.77 | 86 | 84.38 | 100 | 0 | 0 | 1241.9 | 207.4 | 257.54 | 1243.4 | 207.9 | 258.49 | 1244.9 | 207.3 | 258.08 | 1248.2 | 226.6 | 282.79
2026-05-01 09:12 | 667.6 |  | 669.1 | 667.6 | 833 | 832.6 | 834.4 | 958.9 | -39.93 | 934.39 | 1 | 50 | 3133 | 313.3 | 4626912 | 0 | 0 | 2732.77 | 85.07 | 83.46 | 100 | 0 | 0 | 1241.5 | 206 | 255.79 | 1244.7 | 190.1 | 236.66 | 1246.7 | 191.7 | 238.97 | 1252.4 | 188.4 | 235.97
2026-05-01 09:13 | 669.3 |  | 669.5 | 667.7 | 852.1 | 850.9 | 848.7 | 991.91 | -40.5 | 992.75 | 1 | 49.9 | 3152.8 | 315.2 | 4626930 | 0 | 0 | 2732.77 | 84.33 | 82.72 | 100 | 0 | 0 | 1242.1 | 201.4 | 250.1 | 1246.6 | 199.2 | 247.85 | 1245.1 | 199.9 | 248.95 | 1253.7 | 176.6 | 221.34
2026-05-01 09:14 | 669.9 |  | 669.7 | 668.7 | 893.5 | 891.3 | 889.5 | 1088.46 | -40.87 | 1089.23 | 1 | 49.9 | 3167.2 | 316.7 | 4626945 | 0 | 0 | 2732.77 | 83.46 | 81.84 | 100 | 0 | 0 | 1240 | 207.8 | 257.68 | 1241.6 | 207.5 | 257.65 | 1243.4 | 202.3 | 251.55 | 1249.1 | 200.4 | 250.27
2026-05-01 09:15 | 671.1 |  | 671 | 669.5 | 1150.9 | 1150.1 | 1149.8 | 1334.37 | -43.56 | 1335.06 | 0.98 | 49.9 | 3191.4 | 319.1 | 4626970 | 0 | 0 | 2732.77 | 82.86 | 81.24 | 100 | 0 | 0 | 1226.8 | 288.1 | 353.42 | 1228.7 | 288.2 | 354.17 | 1231.2 | 287.3 | 353.75 | 1232.4 | 312.1 | 384.59
2026-05-01 09:16 | 668.7 |  | 668.8 | 668 | 884.9 | 885.1 | 886.7 | 1022.19 | -40.6 | 1023.01 | 1 | 49.8 | 3209.4 | 320.9 | 4626987 | 0 | 0 | 2732.77 | 82.12 | 80.5 | 100 | 0 | 0 | 1240.1 | 209 | 259.17 | 1244.1 | 187.8 | 233.59 | 1246.1 | 185.8 | 231.57 | 1251.2 | 184.2 | 230.41
2026-05-01 09:17 | 668.6 |  | 668.1 | 668 | 869.3 | 868.8 | 870.1 | 1026.7 | -42 | 1016.03 | 1 | 49.7 | 3229.4 | 322.9 | 4627007 | 0 | 0 | 2732.77 | 81.43 | 79.81 | 100 | 0 | 0 | 1241.3 | 202.4 | 251.24 | 1241.5 | 209.4 | 259.99 | 1242.7 | 210.9 | 262.12 | 1248.3 | 207.3 | 258.83
2026-05-01 09:18 | 667.7 |  | 667.9 | 667.7 | 647.5 | 647.8 | 647.3 | 749.58 | -41.21 | 750.69 | 1 | 49.7 | 3240 | 324 | 4627018 | 0 | 0 | 2732.77 | 80.52 | 78.9 | 100 | 0 | 0 | 1248.7 | 150.4 | 187.79 | 1248.3 | 160.3 | 200.13 | 1250 | 160.4 | 200.54 | 1256.3 | 141.8 | 178.12
2026-05-01 09:19 | 668.9 |  | 668.5 | 668.4 | 744.3 | 742.4 | 743.8 | 902.95 | -40.66 | 903.85 | 1 | 49.7 | 3259.9 | 325.9 | 4627038 | 0 | 0 | 2732.77 | 79.85 | 78.23 | 100 | 0 | 0 | 1241.8 | 194.7 | 241.77 | 1243.7 | 194.5 | 241.89 | 1245.4 | 193.3 | 240.68 | 1253.2 | 170.7 | 213.94
2026-05-01 09:20 | 665.8 |  | 665.3 | 666.2 | 270.6 | 270.6 | 270.4 | 286.68 | -39.41 | 289.38 | 0.88 | 49.7 | 3274.6 | 327.4 | 4627052 | 0 | 0 | 2732.77 | 79.07 | 77.45 | 100 | 0 | 0 | 1259.6 | 64.1 | 80.71 | 1248.3 | 157.6 | 196.78 | 1248.3 | 160 | 199.67 | 1252.1 | 175.1 | 219.3
2026-05-01 09:21 | 666.2 |  | 665.5 | 666.2 | 181.9 | 181.8 | 182.4 | 179.6 | -39.02 | 183.96 | 0.97 | 49.8 | 3276.4 | 327.6 | 4627054 | 0 | 0 | 2732.77 | 78 | 76.39 | 100 | 0 | 0 | 1263 | 27.7 | 35 | 1265.7 | 29.8 | 37.71 | 1267.2 | 11.7 | 14.84 | 1270.8 | 18.6 | 23.6
2026-05-01 09:22 | 667.4 |  | 666.7 | 666.9 | 399.9 | 400.2 | 400.9 | 453.19 | -41.81 | 455.2 | 1 | 49.8 | 3277.9 | 327.7 | 4627056 | 0 | 0 | 2732.77 | 76.94 | 75.34 | 100 | 0 | 0 | 1253.7 | 76.2 | 95.59 | 1258 | 74.8 | 94.16 | 1259.7 | 58.2 | 73.32 | 1263.1 | 74 | 93.47
2026-05-01 09:23 | 668.7 |  | 668.3 | 668 | 827.5 | 834.1 | 831.1 | 995.01 | -41.2 | 995.85 | 1 | 49.8 | 3289.5 | 328.9 | 4627067 | 0 | 0 | 2732.77 | 76.13 | 74.53 | 100 | 0 | 0 | 1235.9 | 221.6 | 273.86 | 1238.2 | 218 | 269.98 | 1241.1 | 204.5 | 253.79 | 1246.4 | 203 | 253.05
2026-05-01 09:24 | 665.8 |  | 665.1 | 665.6 | 88.1 | 83.6 | 85.5 | 77.51 | -36.66 | 85.58 | 0.87 | 49.8 | 3302 | 330.1 | 4627080 | 0 | 0 | 2732.77 | 75.36 | 73.76 | 100 | 0 | 0 | 1264.8 | 11.2 | 14.12 | 1265.5 | 29.7 | 37.62 | 1263.1 | 36.4 | 45.95 | 1269.1 | 17.3 | 21.89
2026-05-01 09:25 | 665.8 |  | 664.7 | 665.6 | 58.2 | 58.9 | 55.2 | 0.93 | -36.2 | 36.38 | 0.06 | 49.8 | 3302.7 | 330.2 | 4627082 | 0 | 0 | 2732.77 | 74.33 | 72.74 | 100 | 0 | 0 | 1266.8 | 0 | 0 | 1266.8 | 7.9 | 10.06 | 1265.3 | 10.5 | 13.29 | 1266.2 | 9.4 | 11.98
2026-05-01 09:26 | 667.4 |  | 666.7 | 667.2 | 470.6 | 467.3 | 465.5 | 563.71 | -40.67 | 565.22 | 1 | 49.8 | 3311.5 | 331.1 | 4627090 | 0 | 0 | 2732.77 | 73.51 | 71.92 | 100 | 0 | 0 | 1245.5 | 146.9 | 182.98 | 1248.3 | 134.9 | 168.37 | 1248.9 | 138.9 | 173.42 | 1255.1 | 137 | 171.92
2026-05-01 09:27 | 669.2 |  | 668.6 | 668.5 | 842.6 | 842.2 | 840.3 | 1019.46 | -40.62 | 1020.27 | 1 | 49.8 | 3319.6 | 331.9 | 4627098 | 0 | 0 | 2732.77 | 72.69 | 71.11 | 100 | 0 | 0 | 1235.4 | 221.9 | 274.17 | 1236.9 | 240.5 | 297.49 | 1234.9 | 250.2 | 309.02 | 1241.6 | 243.8 | 302.71
2026-05-01 09:28 | 668.7 |  | 668.2 | 668.3 | 531.7 | 530.6 | 532.6 | 693.39 | -42.61 | 694.68 | 1 | 49.8 | 3335.7 | 333.5 | 4627114 | 0 | 0 | 2732.77 | 72.06 | 70.48 | 100 | 0 | 0 | 1245.7 | 139 | 173.21 | 1247.1 | 143.1 | 178.41 | 1249.9 | 124.9 | 156.15 | 1253.6 | 141.8 | 177.72
2026-05-01 09:29 | 669.1 |  | 668.9 | 668.3 | 780 | 781.7 | 779 | 920.5 | -40.79 | 921.4 | 0.96 | 49.8 | 3346.3 | 334.6 | 4627124 | 0 | 0 | 2732.77 | 71.47 | 69.87 | 100 | 0 | 0 | 1238.9 | 196.3 | 243.23 | 1240.5 | 191.7 | 237.81 | 1243.2 | 166.5 | 207.04 | 1253.5 | 141.9 | 177.87
2026-05-01 09:30 | 665.9 |  | 664.9 | 665.9 | 58.8 | 54.5 | 54.2 | 3.93 | -36.24 | 36.44 | 0.13 | 49.8 | 3351.4 | 335.1 | 4627130 | 0 | 0 | 2732.77 | 70.63 | 69.04 | 100 | 0 | 0 | 1264 | 0.6 | 0.7 | 1264.5 | 0.6 | 0.78 | 1265.2 | 0.6 | 0.79 | 1267.8 | 0 | 0.06
2026-05-01 09:31 | 666.7 |  | 665.5 | 666.7 | 56.4 | 56.2 | 57.6 | 0.52 | -37.26 | 37.34 | 0.01 | 49.8 | 3352.1 | 335.2 | 4627130 | 0 | 0 | 2732.77 | 69.71 | 68.13 | 100 | 0 | 0 | 1263.6 | 0.4 | 0.45 | 1263.6 | 0 | 0 | 1265 | 0 | 0 | 1266.9 | 0 | 0
2026-05-01 09:32 | 667.9 |  | 667.1 | 668.5 | 59 | 56.7 | 59.5 | 0.27 | -38.41 | 38.41 | 0 | 49.8 | 3352.1 | 335.2 | 4627130 | 0 | 0 | 2732.77 | 68.8 | 67.23 | 100 | 0 | 0 | 1262.9 | 0.2 | 0.24 | 1263.2 | 0 | 0 | 1264.6 | 0 | 0 | 1266.6 | 0 | 0
2026-05-01 09:33 | 666.9 |  | 666.4 | 667.8 | 57.9 | 60 | 64 | 0.33 | -37.72 | 38.2 | 0.01 | 49.8 | 3352.1 | 335.2 | 4627130 | 0 | 0 | 2732.77 | 67.9 | 66.33 | 100 | 0 | 0 | 1262.8 | 0.2 | 0.23 | 1263.2 | 0 | 0 | 1264.6 | 0 | 0 | 1266.7 | 0 | 0
2026-05-01 09:34 | 667.3 |  | 666.5 | 668.1 | 59.6 | 57.4 | 59.5 | 0.24 | -38.07 | 38.79 | 0.01 | 49.8 | 3352.2 | 335.2 | 4627130 | 0 | 0 | 2732.77 | 67.02 | 65.46 | 100 | 0 | 0 | 1262.8 | 0.2 | 0.3 | 1263.2 | 0 | 0 | 1264.4 | 0 | 0 | 1266.8 | 0 | 0
2026-05-01 09:35 | 667.1 |  | 666.5 | 667.9 | 59 | 59.5 | 58.4 | 0.34 | -38.4 | 38.34 | 0.01 | 49.8 | 3352.2 | 335.2 | 4627130 | 0 | 0 | 2732.77 | 66.15 | 64.6 | 100 | 0 | 0 | 1262.5 | 0.3 | 0.35 | 1262.2 | 0 | 0 | 1264.3 | 0 | 0 | 1266.2 | 0 | 0
2026-05-01 09:36 | 666.8 |  | 666.4 | 667.3 | 59.1 | 59.4 | 57.7 | 0.35 | -36.42 | 36.63 | 0.01 | 49.8 | 3352.2 | 335.2 | 4627130 | 0 | 0 | 2732.77 | 65.31 | 63.76 | 100 | 0 | 0 | 1261.3 | 0.3 | 0.36 | 1261.2 | 0 | 0 | 1263 | 0 | 0 | 1265.2 | 0 | 0
2026-05-01 09:37 | 667.1 |  | 666.7 | 668.1 | 57.1 | 56.7 | 57.1 | 0.22 | -37 | 36.74 | 0 | 49.8 | 3352.2 | 335.2 | 4627130 | 0 | 0 | 2732.77 | 64.48 | 62.94 | 100 | 0 | 0 | 1261.7 | 0.2 | 0.27 | 1261.6 | 0 | 0 | 1263.5 | 0 | 0 | 1265.7 | 0 | 0
2026-05-01 09:38 | 667.4 |  | 666.6 | 667.8 | 58.4 | 59.3 | 60.2 | 0.34 | -37.14 | 37.14 | 0 | 49.8 | 3352.2 | 335.2 | 4627130 | 0 | 0 | 2732.77 | 63.66 | 62.13 | 100 | 0 | 0 | 1261.8 | 0.3 | 0.35 | 1261.9 | 0 | 0 | 1263.8 | 0 | 0 | 1266 | 0 | 0
2026-05-01 09:39 | 667.1 |  | 666.2 | 667.7 | 58.6 | 59.5 | 59.4 | 0.32 | -37.05 | 37.92 | 0.01 | 49.8 | 3352.2 | 335.2 | 4627130 | 0 | 0 | 2732.77 | 62.86 | 61.34 | 100 | 0 | 0 | 1261.2 | 0.2 | 0.28 | 1260.7 | 0 | 0 | 1263.5 | 0 | 0 | 1265.2 | 0 | 0
2026-05-01 09:40 | 666.7 |  | 666.4 | 667.6 | 60.2 | 59 | 59.1 | 0.16 | -37.44 | 37.48 | 0.01 | 49.8 | 3352.2 | 335.2 | 4627130 | 0 | 0 | 2732.77 | 62.08 | 60.56 | 100 | 0 | 0 | 1261.5 | 0.2 | 0.25 | 1261.3 | 0 | 0 | 1263.9 | 0 | 0 | 1265.3 | 0 | 0
2026-05-01 09:41 | 666.1 |  | 666 | 666.9 | 61.4 | 60 | 60.4 | 0.19 | -38.19 | 37.95 | 0 | 49.8 | 3352.2 | 335.2 | 4627130 | 0 | 0 | 2732.77 | 61.3 | 59.79 | 100 | 0 | 0 | 1261.4 | 0.1 | 0.14 | 1261 | 0 | 0 | 1263.6 | 0 | 0 | 1265.1 | 0 | 0
2026-05-01 09:42 | 667.1 |  | 666.5 | 668.1 | 60.3 | 59.4 | 58.9 | 0.28 | -37.41 | 37.89 | 0.01 | 49.8 | 3352.2 | 335.2 | 4627130 | 0 | 0 | 2732.77 | 60.54 | 59.04 | 100 | 0 | 0 | 1261.3 | 0.2 | 0.29 | 1260.5 | 0 | 0 | 1263.7 | 0 | 0 | 1264.8 | 0 | 0
2026-05-01 09:43 | 665.3 |  | 665.1 | 666.2 | 61.7 | 61.2 | 61 | 4.68 | -36.13 | 36.85 | 0.9 | 49.9 | 3352.5 | 335.2 | 4627130 | 0 | 0 | 2732.77 | 59.81 | 58.31 | 100 | 0 | 0 | 1261.8 | 1 | 1.22 | 1261.1 | 0 | 0 | 1264.1 | 0 | 0 | 1264.5 | 8.5 | 10.77
2026-05-01 09:44 | 666.3 |  | 666.2 | 666.5 | 62.6 | 62.2 | 63 | 0 | -37.08 | 37.24 | 0 | 49.9 | 3354.3 | 335.4 | 4627132 | 0 | 0 | 2732.77 | 59.1 | 57.61 | 100 | 0 | 0 | 1261.1 | 0 | 0 | 1260.1 | 0 | 0 | 1263.3 | 0 | 0 | 1264.1 | 0 | 0
2026-05-01 09:45 | 665.5 |  | 665.2 | 665.7 | 56 | 57.8 | 57.4 | 0 | -37.36 | 36.85 | 0 | 49.9 | 3354.3 | 335.4 | 4627132 | 0 | 0 | 2732.77 | 58.38 | 56.9 | 100 | 0 | 0 | 1260.4 | 0 | 0 | 1260 | 0 | 0 | 1263.1 | 0 | 0 | 1264.2 | 0 | 0
2026-05-01 09:46 | 666.1 |  | 666.4 | 667.5 | 57.3 | 59 | 57.3 | 0.22 | -38.25 | 38.25 | 0 | 49.9 | 3354.3 | 335.4 | 4627132 | 0 | 0 | 2732.77 | 57.69 | 56.22 | 100 | 0 | 0 | 1260.8 | 0.2 | 0.22 | 1260.4 | 0 | 0 | 1263.3 | 0 | 0 | 1264.9 | 0 | 0
2026-05-01 09:47 | 666.2 |  | 666.2 | 667.3 | 59.9 | 58.4 | 59.3 | 0.15 | -37.52 | 38.23 | 0.01 | 49.9 | 3354.3 | 335.4 | 4627132 | 0 | 0 | 2732.77 | 57 | 55.54 | 100 | 0 | 0 | 1260.1 | 0.2 | 0.25 | 1260.2 | 0 | 0 | 1262.6 | 0 | 0 | 1264.1 | 0 | 0
2026-05-01 09:48 | 666.8 |  | 665.9 | 667.3 | 60.1 | 58.1 | 60.4 | 0.19 | -37.2 | 37.41 | 0.01 | 49.9 | 3354.3 | 335.4 | 4627132 | 0 | 0 | 2732.77 | 56.32 | 54.86 | 100 | 0 | 0 | 1260.7 | 0.2 | 0.25 | 1260.4 | 0 | 0 | 1262.7 | 0 | 0 | 1264.3 | 0 | 0
2026-05-01 09:49 | 666 |  | 665.6 | 667.2 | 58.8 | 60.4 | 59.7 | 0.36 | -38.03 | 38.03 | 0.01 | 49.9 | 3354.3 | 335.4 | 4627132 | 0 | 0 | 2732.77 | 55.65 | 54.2 | 100 | 0 | 0 | 1260.5 | 0.3 | 0.37 | 1259.9 | 0 | 0 | 1262.9 | 0 | 0 | 1264.5 | 0 | 0
2026-05-01 09:50 | 665.8 |  | 665.5 | 666.8 | 59.6 | 57.3 | 57.7 | 0.31 | -35.78 | 36.4 | 0.01 | 49.8 | 3354.3 | 335.4 | 4627132 | 0 | 0 | 2732.77 | 54.99 | 53.55 | 100 | 0 | 0 | 1260.1 | 0.3 | 0.4 | 1260.3 | 0 | 0 | 1262.1 | 0 | 0 | 1264.2 | 0 | 0
2026-05-01 09:51 | 665.7 |  | 665.3 | 666.6 | 58.2 | 55.4 | 59.1 | 0.17 | -36.6 | 36.79 | 0.01 | 49.8 | 3354.3 | 335.4 | 4627132 | 0 | 0 | 2732.77 | 54.35 | 52.92 | 100 | 0 | 0 | 1259.9 | 0.1 | 0.18 | 1260.3 | 0 | 0 | 1261.6 | 0 | 0 | 1264 | 0 | 0
2026-05-01 09:52 | 666.9 |  | 666 | 667.7 | 60.2 | 57.8 | 57.1 | 0.18 | -36.74 | 35.71 | 0 | 49.8 | 3354.3 | 335.4 | 4627132 | 0 | 0 | 2732.77 | 53.73 | 52.31 | 100 | 0 | 0 | 1260.3 | 0.2 | 0.2 | 1261.1 | 0 | 0 | 1262.2 | 0 | 0 | 1264.8 | 0 | 0
2026-05-01 09:53 | 667.6 |  | 666.6 | 668 | 60.3 | 59.7 | 58.6 | 0.27 | -37.37 | 37.37 | 0.01 | 49.9 | 3354.3 | 335.4 | 4627132 | 0 | 0 | 2732.77 | 53.11 | 51.69 | 100 | 0 | 0 | 1259.8 | 0.2 | 0.28 | 1260.6 | 0 | 0 | 1262.2 | 0 | 0 | 1264.8 | 0 | 0
2026-05-01 09:54 | 667.2 |  | 667.1 | 668.5 | 60.7 | 60.5 | 60.6 | 0.11 | -36.24 | 36.24 | 0 | 49.9 | 3354.3 | 335.4 | 4627132 | 0 | 0 | 2732.77 | 52.51 | 51.1 | 100 | 0 | 0 | 1259.4 | 0.1 | 0.12 | 1260 | 0 | 0 | 1261.5 | 0 | 0 | 1264 | 0 | 0
2026-05-01 09:55 | 665.5 |  | 665.3 | 665.9 | 56.3 | 55.3 | 55.8 | 0.33 | -36.81 | 36.81 | 0.01 | 49.9 | 3354.3 | 335.4 | 4627132 | 0 | 0 | 2732.77 | 51.9 | 50.5 | 100 | 0 | 0 | 1258.8 | 0.3 | 0.34 | 1259 | 0 | 0 | 1261.1 | 0 | 0 | 1263.3 | 0 | 0
2026-05-01 09:56 | 665.7 |  | 665.3 | 666.3 | 57 | 55.5 | 56.3 | 0.25 | -37.94 | 37.99 | 0.01 | 49.9 | 3354.3 | 335.4 | 4627132 | 0 | 0 | 2732.77 | 51.31 | 49.92 | 100 | 0 | 0 | 1258.8 | 0.2 | 0.25 | 1258.5 | 0 | 0 | 1260.8 | 0 | 0 | 1262.7 | 0 | 0
2026-05-01 09:57 | 666 |  | 665.8 | 666.2 | 56.1 | 53.2 | 59.6 | 0.16 | -36.68 | 37.05 | 0 | 50 | 3354.3 | 335.4 | 4627132 | 0 | 0 | 2732.77 | 50.74 | 49.35 | 100 | 0 | 0 | 1258.6 | 0.2 | 0.24 | 1258.1 | 0 | 0 | 1260.8 | 0 | 0 | 1262.5 | 0 | 0
2026-05-01 09:58 | 667.1 |  | 666 | 667 | 53 | 57.4 | 54.1 | 0.3 | -39.08 | 38.88 | 0.01 | 50 | 3354.3 | 335.4 | 4627132 | 0 | 0 | 2732.77 | 50.17 | 48.78 | 100 | 0 | 0 | 1258.5 | 0.2 | 0.27 | 1258.6 | 0 | 0 | 1260.8 | 0 | 0 | 1262.7 | 0 | 0
2026-05-01 09:59 | 665.9 |  | 665 | 666 | 57 | 55.9 | 57.4 | 0.22 | -37.5 | 37.5 | 0.01 | 49.9 | 3354.3 | 335.4 | 4627132 | 0 | 0 | 2732.77 | 49.61 | 48.23 | 100 | 0 | 0 | 1258.8 | 0.2 | 0.21 | 1259.2 | 0 | 0 | 1260.9 | 0 | 0 | 1263.3 | 0 | 0
2026-05-01 10:00 | 667.3 |  | 666.8 | 667.7 | 56.1 | 56.8 | 54.8 | 0.18 | -37.79 | 37.03 | 0.01 | 50 | 3354.3 | 335.4 | 4627132 | 0 | 0 | 2732.77 | 49.06 | 47.69 | 100 | 0 | 0 | 1258.5 | 0.1 | 0.08 | 1259.5 | 0 | 0 | 1260.8 | 0 | 0 | 1263.3 | 0 | 0
2026-05-01 10:01 | 666.4 |  | 667.1 | 668 | 55.6 | 58.6 | 59.8 | 0.06 | -38.2 | 38.2 | 0 | 50 | 3354.3 | 335.4 | 4627132 | 0 | 0 | 2732.77 | 48.52 | 47.16 | 100 | 0 | 0 | 1257.4 | 0.1 | 0.06 | 1258.9 | 0 | 0 | 1259.1 | 0 | 0 | 1262.3 | 0 | 0
2026-05-01 10:02 | 666.9 |  | 667.6 | 667.8 | 57.9 | 56.9 | 55.8 | 0.08 | -37.27 | 37.27 | 0 | 50 | 3354.3 | 335.4 | 4627132 | 0 | 0 | 2732.77 | 48 | 46.64 | 100 | 0 | 0 | 1257.1 | 0.2 | 0.21 | 1258.8 | 0 | 0 | 1259.1 | 0 | 0 | 1262.6 | 0 | 0
2026-05-01 10:03 | 667 |  | 665.8 | 666.9 | 55.3 | 54.8 | 53.5 | 0.23 | -36.3 | 36.03 | 0.01 | 50 | 3354.3 | 335.4 | 4627132 | 0 | 0 | 2732.77 | 47.48 | 46.13 | 100 | 0 | 0 | 1256.9 | 0.2 | 0.24 | 1258.9 | 0 | 0 | 1259 | 0 | 0 | 1262.8 | 0 | 0
2026-05-01 10:04 | 667.2 |  | 667.3 | 666.7 | 55.3 | 54.4 | 55.1 | 0.15 | -37.2 | 36.67 | 0 | 50 | 3354.3 | 335.4 | 4627132 | 0 | 0 | 2732.77 | 46.97 | 45.63 | 100 | 0 | 0 | 1256.5 | 0.1 | 0.16 | 1258 | 0 | 0 | 1258.4 | 0 | 0 | 1261.9 | 0 | 0
2026-05-01 10:05 | 664.2 |  | 664.3 | 665.1 | 58.1 | 55.6 | 56.8 | 0.23 | -37.13 | 37.13 | 0.01 | 50 | 3354.3 | 335.4 | 4627132 | 0 | 0 | 2732.77 | 46.47 | 45.13 | 100 | 0 | 0 | 1256.3 | 0.2 | 0.24 | 1257.3 | 0 | 0 | 1257.6 | 0 | 0 | 1260.9 | 0 | 0
2026-05-01 10:06 | 665.7 |  | 665.2 | 666.2 | 56.8 | 60 | 55 | 0.18 | -37.82 | 36.89 | 0 | 49.9 | 3354.3 | 335.4 | 4627132 | 0 | 0 | 2732.77 | 45.97 | 44.64 | 100 | 0 | 0 | 1256.7 | 0.1 | 0.18 | 1257.8 | 0 | 0 | 1258.6 | 0 | 0 | 1261.8 | 0 | 0
2026-05-01 10:07 | 666.9 |  | 666.4 | 667.5 | 56.8 | 54.9 | 59 | 0.22 | -38.35 | 37.84 | 0.01 | 49.9 | 3354.4 | 335.4 | 4627132 | 0 | 0 | 2732.77 | 45.48 | 44.16 | 100 | 0 | 0 | 1256.3 | 0.2 | 0.22 | 1257.4 | 0 | 0 | 1258.3 | 0 | 0 | 1261.8 | 0 | 0
2026-05-01 10:08 | 665 |  | 665.1 | 665.9 | 56.9 | 53.6 | 53.1 | 0.23 | -36.97 | 37.15 | 0.01 | 50 | 3354.4 | 335.4 | 4627132 | 0 | 0 | 2732.77 | 45 | 43.69 | 100 | 0 | 0 | 1256.2 | 0.2 | 0.24 | 1257.1 | 0 | 0 | 1258.2 | 0 | 0 | 1261.2 | 0 | 0
2026-05-01 10:09 | 665.6 |  | 665.6 | 666.4 | 56.8 | 54.3 | 58.9 | 0.13 | -36.54 | 36.8 | 0.01 | 50 | 3354.4 | 335.4 | 4627132 | 0 | 0 | 2732.77 | 44.53 | 43.22 | 100 | 0 | 0 | 1256.2 | 0.1 | 0.14 | 1257.3 | 0 | 0 | 1258.6 | 0 | 0 | 1261.7 | 0 | 0
2026-05-01 10:10 | 664.8 |  | 664.9 | 665.6 | 57.4 | 60 | 57.1 | 0.23 | -37.5 | 37.34 | 0.01 | 49.9 | 3354.4 | 335.4 | 4627132 | 0 | 0 | 2732.77 | 44.07 | 42.76 | 100 | 0 | 0 | 1256.4 | 0.2 | 0.24 | 1257.3 | 0 | 0 | 1258.7 | 0 | 0 | 1261.4 | 0 | 0
2026-05-01 10:11 | 664.9 |  | 664.7 | 664.9 | 56.3 | 56.9 | 53.1 | 0.44 | -36.56 | 36.9 | 0.01 | 49.9 | 3354.4 | 335.4 | 4627132 | 0 | 0 | 2732.77 | 43.61 | 42.31 | 100 | 0 | 0 | 1257.5 | 0.4 | 0.45 | 1257.7 | 0 | 0 | 1259.6 | 0 | 0 | 1262.1 | 0 | 0
2026-05-01 10:12 | 666.1 |  | 665.4 | 665.5 | 54.8 | 60.9 | 55.8 | 0.21 | -36.78 | 36.96 | 0.01 | 50 | 3354.4 | 335.4 | 4627132 | 0 | 0 | 2732.77 | 43.17 | 41.87 | 100 | 0 | 0 | 1256.9 | 0.3 | 0.36 | 1257.1 | 0 | 0 | 1259.1 | 0 | 0 | 1261.7 | 0 | 0
2026-05-01 10:13 | 665 |  | 665.3 | 666.2 | 59.3 | 58 | 55.2 | 0.23 | -37.08 | 37.08 | 0.01 | 49.9 | 3354.4 | 335.4 | 4627132 | 0 | 0 | 2732.77 | 42.72 | 41.44 | 100 | 0 | 0 | 1257 | 0.2 | 0.28 | 1257 | 0 | 0 | 1259.1 | 0 | 0 | 1261.8 | 0 | 0
2026-05-01 10:14 | 667.2 |  | 666.1 | 667.4 | 57.3 | 56.5 | 56.3 | 0.15 | -36.81 | 36.81 | 0 | 49.9 | 3354.4 | 335.4 | 4627132 | 0 | 0 | 2732.77 | 42.29 | 41.01 | 100 | 0 | 0 | 1257 | 0.1 | 0.16 | 1256.6 | 0 | 0 | 1258.8 | 0 | 0 | 1261 | 0 | 0
2026-05-01 10:15 | 664.9 |  | 664.5 | 665.8 | 60.6 | 56.7 | 53 | 0.2 | -35.7 | 36.3 | 0 | 50 | 3354.4 | 335.4 | 4627132 | 0 | 0 | 2732.77 | 41.86 | 40.58 | 100 | 0 | 0 | 1256.2 | 0.3 | 0.33 | 1256.2 | 0 | 0 | 1258.3 | 0 | 0 | 1260.9 | 0 | 0
2026-05-01 10:16 | 667.9 |  | 667.5 | 667.2 | 56.4 | 58.2 | 55.6 | 0.12 | -39.24 | 39.24 | 0 | 50 | 3354.4 | 335.4 | 4627132 | 0 | 0 | 2732.77 | 41.44 | 40.17 | 100 | 0 | 0 | 1256.2 | 0.1 | 0.13 | 1256.2 | 0 | 0 | 1258.3 | 0 | 0 | 1260.7 | 0 | 0
2026-05-01 10:17 | 665.6 |  | 665.9 | 665 | 55.7 | 55.3 | 53.5 | 0.28 | -38.04 | 37.56 | 0.01 | 50.1 | 3354.4 | 335.4 | 4627132 | 0 | 0 | 2732.77 | 41.03 | 39.76 | 100 | 0 | 0 | 1256 | 0.2 | 0.27 | 1255.5 | 0 | 0 | 1258 | 0 | 0 | 1260.4 | 0 | 0
2026-05-01 10:18 | 665 |  | 665.5 | 665.8 | 54.5 | 55.4 | 55 | 0.09 | -37.02 | 37.6 | 0.01 | 50.1 | 3354.4 | 335.4 | 4627132 | 0 | 0 | 2732.77 | 40.62 | 39.36 | 100 | 0 | 0 | 1255.3 | 0.2 | 0.28 | 1255 | 0 | 0 | 1257.3 | 0 | 0 | 1259.8 | 0 | 0
2026-05-01 10:19 | 666.4 |  | 666 | 667.4 | 56.1 | 57.9 | 56.1 | 0.26 | -35.87 | 35.87 | 0.01 | 50.1 | 3354.4 | 335.4 | 4627132 | 0 | 0 | 2732.77 | 40.21 | 38.96 | 100 | 0 | 0 | 1255.3 | 0.1 | 0.17 | 1256.5 | 0 | 0 | 1256.8 | 0 | 0 | 1259.7 | 0 | 0
2026-05-01 10:20 | 665.6 |  | 666 | 666.3 | 56.4 | 53.3 | 52.5 | 0.18 | -35.96 | 35.86 | 0 | 50.1 | 3354.4 | 335.4 | 4627132 | 0 | 0 | 2732.77 | 39.82 | 38.58 | 100 | 0 | 0 | 1255.5 | 0.2 | 0.26 | 1256.1 | 0 | 0 | 1257 | 0 | 0 | 1260.1 | 0 | 0
2026-05-01 10:21 | 665 |  | 663.2 | 664.6 | 54.9 | 56.7 | 56.2 | 0.21 | -36.01 | 35.49 | 0.01 | 50.1 | 3354.4 | 335.4 | 4627132 | 0 | 0 | 2732.77 | 39.43 | 38.19 | 100 | 0 | 0 | 1255.8 | 0.2 | 0.27 | 1256 | 0 | 0 | 1257.7 | 0 | 0 | 1260.6 | 0 | 0
2026-05-01 10:22 | 665.9 |  | 665.3 | 665 | 56 | 59.1 | 56.1 | 0.17 | -36.21 | 36.1 | 0.01 | 50.1 | 3354.4 | 335.4 | 4627132 | 0 | 0 | 2732.77 | 39.05 | 37.81 | 100 | 0 | 0 | 1256 | 0.1 | 0.17 | 1256.3 | 0 | 0 | 1257.8 | 0 | 0 | 1260.6 | 0 | 0
2026-05-01 10:23 | 666.6 |  | 664.9 | 666.2 | 55.2 | 53.9 | 54.8 | 0.18 | -36.9 | 36.22 | 0 | 50.1 | 3354.4 | 335.4 | 4627132 | 0 | 0 | 2732.77 | 38.67 | 37.44 | 100 | 0 | 0 | 1255.7 | 0.1 | 0.18 | 1256.2 | 0 | 0 | 1257.2 | 0 | 0 | 1260.4 | 0 | 0
2026-05-01 10:24 | 667.2 |  | 666 | 666.5 | 56.2 | 57.2 | 56.8 | 0.17 | -36.9 | 36.93 | 0 | 50.1 | 3354.4 | 335.4 | 4627132 | 0 | 0 | 2732.77 | 38.29 | 37.07 | 100 | 0 | 0 | 1255.2 | 0.1 | 0.17 | 1256.1 | 0 | 0 | 1256.7 | 0 | 0 | 1260.1 | 0 | 0
2026-05-01 10:25 | 664.5 |  | 663.5 | 663.1 | 0 | 0 | 0 | 0 | 0 | 0 | 0 | 50.1 | 3354.4 | 335.4 | 4627132 | 0 | 0 | 2732.77 | 37.92 | 36.7 | 100 | 0 | 0 | 1256.5 | 0 | 0 | 1257.5 | 0 | 0 | 1258 | 0 | 0 | 1261.5 | 0 | 0
2026-05-01 10:26 | 666.4 |  | 666.6 | 667.8 | 0 | 0 | 0 | 0 | 0 | 0 | 0 | 50.1 | 3354.4 | 335.4 | 4627132 | 0 | 0 | 2732.77 | 37.56 | 36.35 | 100 | 0 | 0 | 1256.2 | 0 | 0 | 1256.9 | 0 | 0 | 1258.1 | 0 | 0 | 1261.3 | 0 | 0
2026-05-01 10:27 | 664.9 |  | 665.3 | 663.7 | 0 | 0 | 0 | 0 | 0 | 0 | 0 | 50.1 | 3354.4 | 335.4 | 4627132 | 0 | 0 | 2732.77 | 37.2 | 35.99 | 100 | 0 | 0 | 1255.9 | 0 | 0 | 1256.8 | 0 | 0 | 1257.5 | 0 | 0 | 1260.8 | 0 | 0
2026-05-01 10:28 | 662.8 |  | 664.9 | 663.7 | 0 | 0 | 0 | 0 | 0 | 0 | 0 | 50.1 | 3354.4 | 335.4 | 4627132 | 0 | 0 | 2732.77 | 36.85 | 35.65 | 100 | 0 | 0 | 1255.9 | 0 | 0 | 1256.8 | 0 | 0 | 1257.8 | 0 | 0 | 1260.8 | 0 | 0
2026-05-01 10:29 | 665.5 |  | 665.9 | 665 | 56.4 | 54.7 | 55.5 | 1.19 | -36.55 | 36.76 | 0.04 | 50.1 | 3354.4 | 335.4 | 4627132 | 0 | 0 | 2732.77 | 36.5 | 35.31 | 100 | 0 | 0 | 1253.5 | 0.2 | 0.22 | 1254.4 | 0.4 | 0.48 | 1255.9 | 0.5 | 0.67 | 1258.6 | 0 | 0
2026-05-01 10:30 | 669.6 |  | 669.4 | 669.1 | 55.6 | 56.1 | 54.8 | 0.61 | -39.1 | 39.1 | 0.03 | 50 | 3354.4 | 335.4 | 4627132 | 0 | 0 | 2732.77 | 36.16 | 34.98 | 100 | 0 | 0 | 1252.7 | 0 | 0 | 1253.2 | 0.1 | 0.17 | 1254.4 | 0.2 | 0.24 | 1257.3 | 0.3 | 0.37
2026-05-01 10:31 | 666.1 |  | 666.9 | 667.3 | 57.2 | 55.9 | 55.3 | 0.64 | -37.81 | 38.05 | 0.03 | 50.1 | 3354.4 | 335.4 | 4627132 | 0 | 0 | 2732.77 | 35.88 | 34.7 | 100 | 0 | 0 | 1253 | 0.1 | 0.11 | 1254.5 | 0.3 | 0.35 | 1254.8 | 0.4 | 0.46 | 1258.4 | 0 | 0
2026-05-01 10:32 | 665.4 |  | 664.8 | 666.6 | 57.2 | 53.9 | 55.2 | 0.14 | -37.21 | 36.62 | 0 | 50.1 | 3354.5 | 335.4 | 4627132 | 0 | 0 | 2732.77 | 35.55 | 34.37 | 100 | 0 | 0 | 1253 | 0.1 | 0.17 | 1254.7 | 0 | 0 | 1255 | 0 | 0 | 1258.3 | 0 | 0
2026-05-01 10:33 | 670.5 |  | 669.7 | 670 | 55.8 | 59.6 | 55.6 | 0.43 | -38.97 | 38.98 | 0.01 | 50.1 | 3354.5 | 335.4 | 4627132 | 0 | 0 | 2732.77 | 35.22 | 34.05 | 100 | 0 | 0 | 1252.2 | 0 | 0 | 1253.6 | 0.1 | 0.1 | 1255 | 0.2 | 0.25 | 1257.9 | 0.1 | 0.19
2026-05-01 10:34 | 669 |  | 667.5 | 669.1 | 56 | 56.2 | 54.8 | 0.63 | -38.48 | 38.49 | 0.01 | 50.1 | 3354.5 | 335.4 | 4627132 | 0 | 0 | 2732.77 | 34.9 | 33.73 | 100 | 0 | 0 | 1251.8 | 0 | 0 | 1253.1 | 0.2 | 0.23 | 1254.1 | 0.2 | 0.28 | 1257.2 | 0.2 | 0.22
2026-05-01 10:35 | 669.2 |  | 668.5 | 669.2 | 55.8 | 58.4 | 53.3 | 0.83 | -38.86 | 38.56 | 0.01 | 50.1 | 3354.5 | 335.4 | 4627132 | 0 | 0 | 2732.77 | 34.58 | 33.42 | 100 | 0 | 0 | 1252 | 0 | 0 | 1253.5 | 0.2 | 0.22 | 1254.1 | 0.2 | 0.25 | 1257.5 | 0.2 | 0.2
2026-05-01 10:36 | 667.6 |  | 667.9 | 668.1 | 54.2 | 52.4 | 55 | 1.04 | -39.39 | 38.45 | 0.02 | 50.1 | 3354.5 | 335.4 | 4627132 | 0 | 0 | 2732.77 | 34.27 | 33.11 | 100 | 0 | 0 | 1252.1 | 0 | 0 | 1253.3 | 0.2 | 0.22 | 1254 | 0.2 | 0.26 | 1257.1 | 0.2 | 0.26
2026-05-01 10:37 | 667.7 |  | 668 | 666.7 | 56.3 | 53.9 | 52.5 | 1.1 | -37.7 | 37.72 | 0.03 | 50.1 | 3354.5 | 335.4 | 4627132 | 0 | 0 | 2732.77 | 33.96 | 32.81 | 100 | 0 | 0 | 1252.3 | 0 | 0 | 1253 | 0.2 | 0.23 | 1254.3 | 0.3 | 0.39 | 1257.2 | 0.2 | 0.26
2026-05-01 10:38 | 667.1 |  | 667.1 | 667.2 | 58.9 | 56.7 | 55.5 | 0.82 | -37.58 | 37.59 | 0.01 | 50.1 | 3354.5 | 335.4 | 4627132 | 0 | 0 | 2732.77 | 33.66 | 32.51 | 100 | 0 | 0 | 1252.5 | 0 | 0 | 1253.1 | 0.1 | 0.07 | 1254.9 | 0.2 | 0.22 | 1257.1 | 0.1 | 0.19
2026-05-01 10:39 | 666.6 |  | 666.6 | 667.7 | 55.3 | 58.5 | 55.8 | 0.89 | -37.6 | 37.42 | 0.03 | 50.1 | 3354.5 | 335.4 | 4627132 | 0 | 0 | 2732.77 | 33.35 | 32.21 | 100 | 0 | 0 | 1251.8 | 0 | 0.02 | 1252.5 | 0.2 | 0.2 | 1254.7 | 0.2 | 0.29 | 1256.6 | 0.3 | 0.42
2026-05-01 10:40 | 666.4 |  | 666.3 | 666.5 | 66.6 | 65.8 | 68.8 | 0 | -37.13 | 36.99 | 0 | 50.1 | 3354.6 | 335.4 | 4627132 | 0 | 0 | 2732.77 | 33.06 | 31.92 | 100 | 0 | 0 | 1252.8 | 0 | 0 | 1251.7 | 0.4 | 0.55 | 1254.4 | 0 | 0 | 1256.1 | 0 | 0
2026-05-01 10:41 | 666.4 |  | 666.7 | 666.1 | 55.2 | 54 | 56.1 | 0.22 | -38.18 | 38.4 | 0.01 | 50.1 | 3354.7 | 335.4 | 4627133 | 0 | 0 | 2732.77 | 32.77 | 31.64 | 100 | 0 | 0 | 1251.5 | 0 | 0.03 | 1251.7 | 0.4 | 0.45 | 1254.7 | 0 | 0 | 1256 | 0 | 0
2026-05-01 10:42 | 674.3 |  | 675.8 | 676.4 | 62.8 | 61.6 | 61.7 | 1.02 | -44.21 | 44.22 | 0.02 | 50.1 | 3354.7 | 335.4 | 4627133 | 0 | 0 | 2732.77 | 32.49 | 31.36 | 100 | 0 | 0 | 1251.7 | 0 | 0 | 1251.6 | 0.2 | 0.25 | 1254.8 | 0.4 | 0.45 | 1256 | 0.3 | 0.44
2026-05-01 10:43 | 674.9 |  | 675.1 | 673.3 | 60.7 | 57.4 | 58 | 0.05 | -42.71 | 42.15 | 0 | 50.1 | 3354.7 | 335.4 | 4627134 | 0 | 0 | 2732.77 | 32.2 | 31.08 | 100 | 0 | 0 | 1251.5 | 0 | 0.05 | 1252.1 | 0 | 0 | 1254.2 | 0 | 0 | 1256 | 0 | 0
2026-05-01 10:44 | 676 |  | 676.6 | 675.5 | 60.6 | 59.5 | 58.5 | 0.38 | -44.11 | 43.98 | 0 | 50 | 3354.7 | 335.4 | 4627134 | 0 | 0 | 2732.77 | 31.92 | 30.8 | 100 | 0 | 0 | 1251 | 0 | 0 | 1252.2 | 0 | 0 | 1253.7 | 0 | 0 | 1255.8 | 0 | 0
2026-05-01 10:45 | 675.2 |  | 675.5 | 676.7 | 60.2 | 60.1 | 58.2 | 0.89 | -44.11 | 43.12 | 0.02 | 50 | 3354.7 | 335.4 | 4627134 | 0 | 0 | 2732.77 | 31.64 | 30.53 | 100 | 0 | 0 | 1251.5 | 0 | 0 | 1252.8 | 0.4 | 0.51 | 1253.6 | 0.3 | 0.34 | 1256.2 | 0.3 | 0.35
2026-05-01 10:46 | 674.9 |  | 675.1 | 676.1 | 62.1 | 63.1 | 58.2 | 0.58 | -43.38 | 44.54 | 0.01 | 50 | 3354.8 | 335.4 | 4627134 | 0 | 0 | 2732.77 | 31.37 | 30.26 | 100 | 0 | 0 | 1252.1 | 0 | 0 | 1253.1 | 0.3 | 0.32 | 1254.3 | 0 | 0 | 1256.7 | 0 | 0
2026-05-01 10:47 | 673.7 |  | 673.5 | 674.4 | 58.7 | 54.4 | 60.1 | 0.3 | -42.62 | 42.49 | 0.01 | 50 | 3354.8 | 335.4 | 4627134 | 0 | 0 | 2732.77 | 31.1 | 30 | 100 | 0 | 0 | 1252.6 | 0.3 | 0.31 | 1253.8 | 0 | 0 | 1254.8 | 0 | 0 | 1257.2 | 0 | 0
2026-05-01 10:48 | 674.8 |  | 675.2 | 675.3 | 61.4 | 56.2 | 56.3 | 0.55 | -43.8 | 43.81 | 0.01 | 50 | 3354.8 | 335.4 | 4627134 | 0 | 0 | 2732.77 | 30.83 | 29.74 | 100 | 0 | 0 | 1252.8 | 0.1 | 0.17 | 1253.4 | 0.3 | 0.42 | 1255.1 | 0 | 0 | 1257.1 | 0 | 0
2026-05-01 10:49 | 675.2 |  | 675.2 | 675.9 | 59.3 | 59.2 | 61 | 0.49 | -42.45 | 42.45 | 0.01 | 50 | 3354.8 | 335.4 | 4627134 | 0 | 0 | 2732.77 | 30.58 | 29.48 | 100 | 0 | 0 | 1252.3 | 0.1 | 0.15 | 1252.8 | 0.3 | 0.36 | 1254.9 | 0 | 0 | 1256.8 | 0 | 0
2026-05-01 10:50 | 674 |  | 675.3 | 675.4 | 61.7 | 60.7 | 58.7 | 0.79 | -43.13 | 43.05 | 0.02 | 50 | 3354.8 | 335.4 | 4627134 | 0 | 0 | 2732.77 | 30.31 | 29.23 | 100 | 0 | 0 | 1251.5 | 0.1 | 0.1 | 1252.2 | 0.3 | 0.4 | 1254.2 | 0.5 | 0.66 | 1256.4 | 0 | 0
2026-05-01 10:51 | 676.4 |  | 677.2 | 675.8 | 62.7 | 60.9 | 58.5 | 1.08 | -44.2 | 44.21 | 0.02 | 50 | 3354.8 | 335.4 | 4627134 | 0 | 0 | 2732.77 | 30.07 | 28.98 | 100 | 0 | 0 | 1251.4 | 0 | 0 | 1252.1 | 0.2 | 0.25 | 1254.1 | 0 | 0 | 1256.2 | 0.5 | 0.57
2026-05-01 10:52 | 675.3 |  | 675.8 | 677.1 | 61.1 | 58.8 | 56.6 | 0.88 | -44.51 | 44.03 | 0.03 | 50 | 3354.8 | 335.4 | 4627134 | 0 | 0 | 2732.77 | 29.81 | 28.74 | 100 | 0 | 0 | 1251.2 | 0 | 0 | 1252.4 | 0.3 | 0.41 | 1253.5 | 0.3 | 0.38 | 1256.1 | 0 | 0
2026-05-01 10:53 | 676.9 |  | 677.1 | 678.3 | 61.4 | 61.7 | 61.8 | 0.82 | -44.73 | 45.16 | 0.02 | 50 | 3354.8 | 335.4 | 4627134 | 0 | 0 | 2732.77 | 29.57 | 28.49 | 100 | 0 | 0 | 1251.3 | 0 | 0 | 1252.1 | 0.3 | 0.39 | 1253.2 | 0.3 | 0.41 | 1255.9 | 0.3 | 0.38
2026-05-01 10:54 | 678.2 |  | 676.7 | 677.9 | 60.7 | 61.9 | 62.2 | 0.33 | -45.57 | 45.04 | 0.02 | 50 | 3354.8 | 335.4 | 4627134 | 0 | 0 | 2732.77 | 29.33 | 28.26 | 100 | 0 | 0 | 1251.3 | 0 | 0 | 1252.4 | 0.1 | 0.19 | 1253.4 | 0.2 | 0.25 | 1256.5 | 0.1 | 0.14
2026-05-01 10:55 | 677.3 |  | 677.8 | 679.1 | 60.5 | 62.4 | 61.6 | 0.65 | -45.76 | 45.46 | 0.02 | 50 | 3354.8 | 335.4 | 4627134 | 0 | 0 | 2732.77 | 29.09 | 28.02 | 100 | 0 | 0 | 1251.6 | 0 | 0 | 1252.9 | 0.2 | 0.27 | 1253.7 | 0.2 | 0.29 | 1257.1 | 0.3 | 0.39
2026-05-01 10:56 | 678.8 |  | 678.3 | 679.5 | 61.7 | 60.1 | 58.4 | 0.86 | -46.13 | 45.89 | 0.01 | 50 | 3354.9 | 335.4 | 4627134 | 0 | 0 | 2732.77 | 28.85 | 27.79 | 100 | 0 | 0 | 1251.7 | 0 | 0 | 1253.3 | 0.2 | 0.23 | 1254.6 | 0.3 | 0.42 | 1257.5 | 0.2 | 0.31
2026-05-01 10:57 | 679.1 |  | 677.6 | 678.4 | 62.1 | 63.6 | 61.6 | 0.67 | -47.3 | 47.76 | 0.01 | 50 | 3354.9 | 335.4 | 4627134 | 0 | 0 | 2732.77 | 28.62 | 27.56 | 100 | 0 | 0 | 1251.5 | 0 | 0 | 1254.2 | 0.2 | 0.25 | 1254.4 | 0.2 | 0.27 | 1258 | 0.1 | 0.14
2026-05-01 10:58 | 678.1 |  | 677.8 | 678.6 | 62.7 | 61.3 | 59.5 | 0.62 | -45.71 | 45.71 | 0.02 | 50 | 3354.9 | 335.4 | 4627134 | 0 | 0 | 2732.77 | 28.38 | 27.33 | 100 | 0 | 0 | 1250.2 | 0 | 0 | 1252.6 | 0.1 | 0.16 | 1253.3 | 0.5 | 0.57 | 1257 | 0.4 | 0.45
2026-05-01 10:59 | 677.6 |  | 677.4 | 679 | 60.6 | 58.1 | 59.7 | 0.9 | -45.18 | 45 | 0.02 | 50 | 3354.9 | 335.4 | 4627134 | 0 | 0 | 2732.77 | 28.16 | 27.11 | 100 | 0 | 0 | 1249.3 | 0 | 0 | 1251.4 | 0.2 | 0.24 | 1252.4 | 0.3 | 0.35 | 1255.7 | 0.2 | 0.22
2026-05-01 11:00 | 678 |  | 678.5 | 678 | 63.9 | 60.6 | 59 | 0.63 | -45.17 | 45.47 | 0.01 | 50 | 3354.9 | 335.4 | 4627134 | 0 | 0 | 2732.77 | 27.93 | 26.89 | 100 | 0 | 0 | 1249.2 | 0 | 0 | 1251.9 | 0.1 | 0.08 | 1252.3 | 0.2 | 0.2 | 1256 | 0.3 | 0.37
2026-05-01 11:01 | 678.7 |  | 678.7 | 679.9 | 63.6 | 65.1 | 63.6 | 0.1 | -46.49 | 46.56 | 0 | 50 | 3354.9 | 335.4 | 4627134 | 0 | 0 | 2732.77 | 27.71 | 26.67 | 100 | 0 | 0 | 1248.7 | 0 | 0 | 1251 | 0 | 0 | 1251.8 | 0 | 0 | 1255.1 | 0 | 0
2026-05-01 11:02 | 677.7 |  | 676.9 | 678.1 | 60.6 | 63.8 | 60.8 | 0.52 | -45.08 | 45.08 | 0.01 | 49.9 | 3354.9 | 335.4 | 4627134 | 0 | 0 | 2732.77 | 27.49 | 26.46 | 100 | 0 | 0 | 1249.1 | 0 | 0 | 1250.5 | 0.1 | 0.18 | 1251.7 | 0.2 | 0.2 | 1254.2 | 0.1 | 0.07
2026-05-01 11:03 | 676.9 |  | 677 | 677.8 | 0 | 0 | 0 | 0 | 0 | 0 | 0 | 49.9 | 3354.9 | 335.4 | 4627134 | 0 | 0 | 2732.77 | 27.28 | 26.24 | 100 | 0 | 0 | 1250.5 | 0 | 0 | 1251 | 0 | 0 | 1253.1 | 0 | 0 | 1255.1 | 0 | 0
2026-05-01 11:04 | 676.7 |  | 676.7 | 677.7 | 0 | 0 | 0 | 0 | 0 | 0 | 0 | 49.9 | 3354.9 | 335.4 | 4627134 | 0 | 0 | 2732.77 | 27.06 | 26.04 | 100 | 0 | 0 | 1250.8 | 0 | 0 | 1251.3 | 0 | 0 | 1253.4 | 0 | 0 | 1255.3 | 0 | 0
2026-05-01 11:05 | 676.7 |  | 676.7 | 677.9 | 0 | 0 | 0 | 0 | 0 | 0 | 0 | 49.9 | 3354.9 | 335.4 | 4627134 | 0 | 0 | 2732.77 | 26.85 | 25.83 | 100 | 0 | 0 | 1251.5 | 0 | 0 | 1251.5 | 0 | 0 | 1253.7 | 0 | 0 | 1255.4 | 0 | 0
2026-05-01 11:06 | 678.5 |  | 676.9 | 677.9 | 0 | 0 | 0 | 0 | 0 | 0 | 0 | 49.9 | 3354.9 | 335.4 | 4627134 | 0 | 0 | 2732.77 | 26.64 | 25.63 | 100 | 0 | 0 | 1251 | 0 | 0 | 1250.8 | 0 | 0 | 1253.1 | 0 | 0 | 1254.9 | 0 | 0
2026-05-01 11:07 | 678 |  | 677.1 | 678.1 | 0 | 0 | 0 | 0 | 0 | 0 | 0 | 50 | 3354.9 | 335.4 | 4627134 | 0 | 0 | 2732.77 | 26.44 | 25.44 | 100 | 0 | 0 | 1252 | 0 | 0 | 1251.3 | 0 | 0 | 1254 | 0 | 0 | 1255.2 | 0 | 0
2026-05-01 11:08 | 678 |  | 677.5 | 678.3 | 60 | 59.3 | 61.8 | 0.53 | -45.34 | 45.43 | 0.01 | 50 | 3354.9 | 335.4 | 4627134 | 0 | 0 | 2732.77 | 26.24 | 25.24 | 100 | 0 | 0 | 1250.3 | 0 | 0 | 1249.3 | 0.1 | 0.1 | 1252.7 | 0.2 | 0.19 | 1254.2 | 0 | 0
2026-05-01 11:09 | 677.9 |  | 677.7 | 679.1 | 65.9 | 58.4 | 62.9 | 0.3 | -45.75 | 45.75 | 0 | 50 | 3354.9 | 335.4 | 4627134 | 0 | 0 | 2732.77 | 26.03 | 25.04 | 100 | 0 | 0 | 1249.8 | 0 | 0 | 1248.5 | 0.2 | 0.19 | 1252.1 | 0.1 | 0.16 | 1253.2 | 0 | 0.03
2026-05-01 11:10 | 677.8 |  | 677.7 | 678.8 | 60.5 | 65.6 | 60.9 | 0.86 | -45.4 | 45.62 | 0.02 | 50 | 3354.9 | 335.4 | 4627134 | 0 | 0 | 2732.77 | 25.84 | 24.85 | 100 | 0 | 0 | 1249.4 | 0 | 0 | 1248 | 0 | 0 | 1252 | 0.2 | 0.28 | 1252.9 | 0.2 | 0.2
2026-05-01 11:11 | 679.1 |  | 678.5 | 679.6 | 58.3 | 61.8 | 58.6 | 0.29 | -45.61 | 46.26 | 0.01 | 50 | 3354.9 | 335.4 | 4627134 | 0 | 0 | 2732.77 | 25.64 | 24.66 | 100 | 0 | 0 | 1249.7 | 0 | 0 | 1248.7 | 0 | 0 | 1252.1 | 0.2 | 0.23 | 1253.1 | 0.2 | 0.26
2026-05-01 11:12 | 677.1 |  | 677.5 | 676.9 | 62.5 | 58.9 | 63.5 | 0.53 | -46.02 | 45.23 | 0.01 | 50 | 3355 | 335.4 | 4627134 | 0 | 0 | 2732.77 | 25.45 | 24.47 | 100 | 0 | 0 | 1250.3 | 0 | 0 | 1248.8 | 0.1 | 0.11 | 1253 | 0.2 | 0.2 | 1253.5 | 0.1 | 0.12
2026-05-01 11:13 | 678.1 |  | 677.5 | 678.4 | 59.6 | 64 | 59.9 | 0.57 | -44.69 | 45.06 | 0 | 50 | 3355 | 335.4 | 4627134 | 0 | 0 | 2732.77 | 25.26 | 24.28 | 100 | 0 | 0 | 1249.5 | 0 | 0 | 1248.2 | 0.2 | 0.26 | 1252.1 | 0.2 | 0.28 | 1252.8 | 0.1 | 0.18
2026-05-01 11:14 | 678.1 |  | 677.4 | 678.7 | 62.5 | 60.4 | 58.7 | 0.6 | -44.74 | 45.53 | 0.01 | 49.9 | 3355 | 335.4 | 4627134 | 0 | 0 | 2732.77 | 25.07 | 24.1 | 100 | 0 | 0 | 1250 | 0 | 0 | 1250.2 | 0.1 | 0.1 | 1252.1 | 0.4 | 0.44 | 1254.1 | 0.4 | 0.45
2026-05-01 11:15 | 677.5 |  | 677.5 | 678.2 | 65.2 | 60.8 | 59.5 | 0.54 | -44.62 | 44.63 | 0.01 | 50 | 3355 | 335.4 | 4627134 | 0 | 0 | 2732.77 | 24.88 | 23.91 | 100 | 0 | 0 | 1250 | 0 | 0 | 1250.5 | 0 | 0 | 1252 | 0.2 | 0.25 | 1254.5 | 0 | 0.01
2026-05-01 11:16 | 677.6 |  | 676.9 | 678 | 62.6 | 61.8 | 60.4 | 0.38 | -45.43 | 45.49 | 0.01 | 49.9 | 3355 | 335.4 | 4627134 | 0 | 0 | 2732.77 | 24.7 | 23.73 | 100 | 0 | 0 | 1249.9 | 0 | 0 | 1250.5 | 0.1 | 0.1 | 1251.8 | 0.2 | 0.27 | 1254.6 | 0 | 0.02
2026-05-01 11:17 | 677.4 |  | 677.3 | 678.7 | 61.9 | 58.1 | 59.2 | 0.63 | -45.94 | 46.47 | 0.01 | 49.9 | 3355 | 335.4 | 4627134 | 0 | 0 | 2732.77 | 24.52 | 23.55 | 100 | 0 | 0 | 1249.9 | 0 | 0 | 1250.6 | 0.1 | 0.16 | 1252.2 | 0.2 | 0.21 | 1254.5 | 0.2 | 0.2
2026-05-01 11:18 | 677.2 |  | 677.3 | 678.5 | 63.9 | 60.7 | 61.3 | 0.36 | -46.01 | 45.73 | 0.01 | 49.9 | 3355 | 335.5 | 4627134 | 0 | 0 | 2732.77 | 24.34 | 23.38 | 100 | 0 | 0 | 1248.7 | 0 | 0 | 1249.2 | 0 | 0 | 1251.3 | 0.1 | 0.08 | 1253.4 | 0 | 0.04
2026-05-01 11:19 | 677.2 |  | 677.6 | 677.9 | 61.2 | 62.9 | 61.6 | 0.29 | -45.89 | 45.23 | 0.01 | 49.9 | 3355 | 335.5 | 4627134 | 0 | 0 | 2732.77 | 24.16 | 23.2 | 100 | 0 | 0 | 1247.8 | 0 | 0 | 1248.5 | 0 | 0 | 1250.3 | 0.2 | 0.23 | 1252.4 | 0.1 | 0.11
2026-05-01 11:20 | 678.6 |  | 678 | 678.8 | 62.3 | 61 | 60.7 | 0.25 | -46.78 | 47.31 | 0.01 | 49.9 | 3355 | 335.5 | 4627134 | 0 | 0 | 2732.77 | 23.98 | 23.03 | 100 | 0 | 0 | 1247.6 | 0 | 0 | 1248.6 | 0 | 0 | 1250.6 | 0.1 | 0.15 | 1252.6 | 0 | 0
2026-05-01 11:21 | 677.4 |  | 677.1 | 678.2 | 60.8 | 61 | 60.7 | 0.79 | -45.38 | 45.21 | 0.01 | 49.9 | 3355 | 335.5 | 4627134 | 0 | 0 | 2732.77 | 23.81 | 22.86 | 100 | 0 | 0 | 1247.9 | 0 | 0 | 1248.6 | 0.1 | 0.09 | 1250.7 | 0.3 | 0.38 | 1252.6 | 0.2 | 0.26
2026-05-01 11:22 | 677.3 |  | 676.7 | 677.9 | 61.6 | 60 | 58.2 | 0.39 | -45.47 | 45.68 | 0.02 | 49.9 | 3355 | 335.5 | 4627134 | 0 | 0 | 2732.77 | 23.64 | 22.7 | 100 | 0 | 0 | 1247.7 | 0 | 0 | 1248.3 | 0.1 | 0.14 | 1250.7 | 0.3 | 0.4 | 1252.1 | 0.2 | 0.21
2026-05-01 11:23 | 677.2 |  | 677.3 | 677.9 | 62.7 | 64.4 | 60.7 | 0.24 | -45.4 | 45.67 | 0 | 49.9 | 3355 | 335.5 | 4627134 | 0 | 0 | 2732.77 | 23.47 | 22.53 | 100 | 0 | 0 | 1247 | 0 | 0 | 1246.9 | 0 | 0 | 1250 | 0.2 | 0.19 | 1250.9 | 0.1 | 0.11
2026-05-01 11:24 | 678.4 |  | 677 | 678 | 63.9 | 60.8 | 62.1 | 0.31 | -44.77 | 44.78 | 0.01 | 49.9 | 3355 | 335.5 | 4627134 | 0 | 0 | 2732.77 | 23.31 | 22.37 | 100 | 0 | 0 | 1247.3 | 0 | 0 | 1247.1 | 0 | 0 | 1250.4 | 0.2 | 0.24 | 1251.3 | 0 | 0
2026-05-01 11:25 | 678 |  | 677.4 | 678.5 | 61.4 | 61.1 | 60 | 0.61 | -45.97 | 45.12 | 0.01 | 49.9 | 3355 | 335.5 | 4627134 | 0 | 0 | 2732.77 | 23.14 | 22.21 | 100 | 0 | 0 | 1247.4 | 0 | 0 | 1247.4 | 0 | 0 | 1250.5 | 0.2 | 0.28 | 1251.4 | 0.2 | 0.2
2026-05-01 11:26 | 677.5 |  | 677 | 678.1 | 62 | 62.1 | 60.4 | 0.27 | -45.24 | 45.24 | 0 | 49.9 | 3355.1 | 335.5 | 4627134 | 0 | 0 | 2732.77 | 22.98 | 22.05 | 100 | 0 | 0 | 1247.3 | 0 | 0 | 1247.7 | 0.1 | 0.07 | 1250.4 | 0.2 | 0.23 | 1251.5 | 0.1 | 0.12
2026-05-01 11:27 | 676.8 |  | 676.5 | 677.9 | 63.4 | 62.3 | 62.7 | 0.32 | -45.38 | 45.12 | 0.01 | 49.9 | 3355.1 | 335.5 | 4627134 | 0 | 0 | 2732.77 | 22.82 | 21.89 | 100 | 0 | 0 | 1247.2 | 0 | 0 | 1247.6 | 0 | 0.05 | 1250.4 | 0.1 | 0.14 | 1251.3 | 0 | 0
2026-05-01 11:28 | 678 |  | 676.5 | 677.6 | 62.2 | 62.6 | 61.3 | 0.23 | -45.41 | 45.41 | 0.01 | 49.9 | 3355.1 | 335.5 | 4627134 | 0 | 0 | 2732.77 | 22.66 | 21.74 | 100 | 0 | 0 | 1246.9 | 0 | 0 | 1247 | 0.1 | 0.1 | 1250.1 | 0.2 | 0.21 | 1251.3 | 0 | 0
2026-05-01 11:29 | 676.7 |  | 677.1 | 677.1 | 61.7 | 58.7 | 59.4 | 0.44 | -45.61 | 45.19 | 0 | 49.9 | 3355.1 | 335.5 | 4627134 | 0 | 0 | 2732.77 | 22.5 | 21.58 | 100 | 0 | 0 | 1245.7 | 0 | 0 | 1245.7 | 0 | 0.04 | 1248.8 | 0.3 | 0.38 | 1250.2 | 0.1 | 0.14
2026-05-01 11:30 | 676.6 |  | 676.7 | 676.8 | 62.5 | 60 | 61.5 | 0.27 | -45.5 | 45.31 | 0 | 49.9 | 3355.1 | 335.5 | 4627134 | 0 | 0 | 2732.77 | 22.35 | 21.43 | 100 | 0 | 0 | 1245.3 | 0 | 0 | 1244.6 | 0 | 0.03 | 1248.2 | 0.2 | 0.2 | 1249.1 | 0 | 0.02
2026-05-01 11:31 | 677.9 |  | 676.4 | 678 | 60.7 | 60.9 | 61.3 | 0.41 | -44.4 | 44.4 | 0.01 | 49.9 | 3355.1 | 335.5 | 4627134 | 0 | 0 | 2732.77 | 22.19 | 21.28 | 100 | 0 | 0 | 1245.7 | 0.3 | 0.33 | 1245.7 | 0 | 0 | 1248.8 | 0.1 | 0.11 | 1249.7 | 0 | 0
2026-05-01 11:32 | 676.8 |  | 676.5 | 677.2 | 63.6 | 60 | 59.9 | 0.54 | -45.64 | 45.72 | 0.01 | 49.8 | 3355.1 | 335.5 | 4627134 | 0 | 0 | 2732.77 | 22.04 | 21.13 | 100 | 0 | 0 | 1245.3 | 0 | 0 | 1245.7 | 0 | 0 | 1248.2 | 0.4 | 0.46 | 1249.8 | 0.1 | 0.07
2026-05-01 11:33 | 677.7 |  | 676.8 | 677.6 | 65 | 61.9 | 61.9 | 0.23 | -45.65 | 45.28 | 0 | 49.8 | 3355.1 | 335.5 | 4627134 | 0 | 0 | 2732.77 | 21.89 | 20.99 | 100 | 0 | 0 | 1245.2 | 0 | 0 | 1246 | 0 | 0.05 | 1247.9 | 0.1 | 0.1 | 1250.2 | 0.1 | 0.13
2026-05-01 11:34 | 677.6 |  | 677.3 | 677.9 | 66.4 | 61.5 | 61.3 | 0.14 | -45.56 | 45.56 | 0 | 49.9 | 3355.1 | 335.5 | 4627134 | 0 | 0 | 2732.77 | 21.74 | 20.84 | 100 | 0 | 0 | 1244.9 | 0 | 0 | 1245.4 | 0 | 0 | 1247.9 | 0 | 0 | 1249.6 | 0 | 0
2026-05-01 11:35 | 677.6 |  | 677.2 | 677.7 | 63 | 61.9 | 60.2 | 0.58 | -47.1 | 47.28 | 0.01 | 49.9 | 3355.1 | 335.5 | 4627134 | 0 | 0 | 2732.77 | 21.6 | 20.7 | 100 | 0 | 0 | 1244.7 | 0.4 | 0.47 | 1245 | 0 | 0.04 | 1248.2 | 0.1 | 0.11 | 1249.2 | 0 | 0
2026-05-01 11:36 | 677.1 |  | 677.5 | 677.5 | 61 | 58.9 | 58.9 | 0.69 | -45.26 | 45.79 | 0.01 | 49.9 | 3355.1 | 335.5 | 4627134 | 0 | 0 | 2732.77 | 21.45 | 20.56 | 100 | 0 | 0 | 1244.4 | 0.3 | 0.4 | 1244.6 | 0 | 0 | 1247.5 | 0 | 0 | 1248.7 | 0 | 0.04
2026-05-01 11:37 | 678.7 |  | 677.5 | 678.9 | 61.9 | 61.1 | 60.2 | 0.17 | -45.89 | 46.16 | 0 | 49.9 | 3355.1 | 335.5 | 4627134 | 0 | 0 | 2732.77 | 21.31 | 20.42 | 100 | 0 | 0 | 1245.2 | 0 | 0 | 1245.3 | 0 | 0 | 1247.7 | 0.1 | 0.11 | 1249 | 0 | 0
2026-05-01 11:38 | 676.6 |  | 676.6 | 676.8 | 61.7 | 62.4 | 59.4 | 0.67 | -45.53 | 44.6 | 0.02 | 49.9 | 3355.1 | 335.5 | 4627134 | 0 | 0 | 2732.77 | 21.17 | 20.28 | 100 | 0 | 0 | 1244.6 | 0.4 | 0.46 | 1245.5 | 0 | 0.06 | 1247.6 | 0.2 | 0.19 | 1249.3 | 0 | 0
2026-05-01 11:39 | 677.6 |  | 676.6 | 677.5 | 63.8 | 63.3 | 61.4 | 0.51 | -45.16 | 45.51 | 0.02 | 49.9 | 3355.1 | 335.5 | 4627134 | 0 | 0 | 2732.77 | 21.03 | 20.14 | 100 | 0 | 0 | 1245 | 0.4 | 0.53 | 1246.1 | 0.1 | 0.11 | 1248 | 0.1 | 0.14 | 1249.6 | 0 | 0
2026-05-01 11:40 | 676.8 |  | 676.9 | 677.3 | 60.9 | 63.4 | 60.5 | 0.47 | -45.76 | 45.77 | 0.01 | 49.9 | 3355.1 | 335.5 | 4627134 | 0 | 0 | 2732.77 | 20.89 | 20.01 | 100 | 0 | 0 | 1245.4 | 0 | 0 | 1247 | 0 | 0.05 | 1248.1 | 0.1 | 0.12 | 1250.3 | 0 | 0.02
2026-05-01 11:41 | 677.7 |  | 677.1 | 677.8 | 62.1 | 62.4 | 60.5 | 0.12 | -47.59 | 47.59 | 0 | 49.9 | 3355.2 | 335.5 | 4627134 | 0 | 0 | 2732.77 | 20.76 | 19.87 | 100 | 0 | 0 | 1245.4 | 0 | 0 | 1247 | 0 | 0 | 1247.9 | 0.2 | 0.21 | 1250.4 | 0.2 | 0.2
2026-05-01 11:42 | 676.8 |  | 677 | 677.3 | 64.2 | 62.6 | 60.5 | 0.09 | -46.37 | 45.69 | 0 | 49.9 | 3355.2 | 335.5 | 4627134 | 0 | 0 | 2732.77 | 20.62 | 19.74 | 100 | 0 | 0 | 1245.6 | 0 | 0 | 1246.9 | 0 | 0 | 1247.6 | 0.1 | 0.08 | 1250.1 | 0 | 0
2026-05-01 11:43 | 677.7 |  | 676.8 | 678.2 | 62 | 59.2 | 58.8 | 0.25 | -46.21 | 45.82 | 0 | 49.9 | 3355.2 | 335.5 | 4627134 | 0 | 0 | 2732.77 | 20.49 | 19.61 | 100 | 0 | 0 | 1246.1 | 0 | 0 | 1247.3 | 0 | 0 | 1248.1 | 0.1 | 0.18 | 1250.6 | 0.1 | 0.1
2026-05-01 11:44 | 678.4 |  | 677.1 | 678.5 | 63.2 | 62 | 60.7 | 0.21 | -44.82 | 44.67 | 0.01 | 49.8 | 3355.2 | 335.5 | 4627134 | 0 | 0 | 2732.77 | 20.35 | 19.48 | 100 | 0 | 0 | 1245.8 | 0 | 0 | 1245.8 | 0 | 0 | 1248 | 0 | 0.01 | 1249.8 | 0 | 0
2026-05-01 11:45 | 678.1 |  | 676.7 | 678 | 66.8 | 63.4 | 61.6 | 0.59 | -44.62 | 43.75 | 0 | 49.9 | 3355.2 | 335.5 | 4627134 | 0 | 0 | 2732.77 | 20.22 | 19.36 | 100 | 0 | 0 | 1246.1 | 0.4 | 0.48 | 1245.6 | 0 | 0 | 1248.4 | 0.2 | 0.21 | 1249.6 | 0 | 0
2026-05-01 11:46 | 677.1 |  | 676.3 | 677.8 | 64.1 | 62.2 | 59.8 | 0.72 | -44.25 | 44.25 | 0.02 | 49.9 | 3355.2 | 335.5 | 4627134 | 0 | 0 | 2732.77 | 20.1 | 19.23 | 100 | 0 | 0 | 1246.5 | 0.4 | 0.53 | 1245.9 | 0 | 0 | 1249.1 | 0 | 0.01 | 1249.9 | 0.1 | 0.06
2026-05-01 11:47 | 677.5 |  | 676.6 | 677.9 | 59.9 | 61.1 | 57.8 | 0.32 | -46.44 | 46.22 | 0.01 | 49.8 | 3355.2 | 335.5 | 4627134 | 0 | 0 | 2732.77 | 19.97 | 19.11 | 100 | 0 | 0 | 1246.2 | 0 | 0 | 1245.5 | 0 | 0 | 1248.8 | 0.2 | 0.2 | 1250 | 0 | 0.04
2026-05-01 11:48 | 678.2 |  | 677.4 | 678.6 | 63 | 62 | 60.7 | 0 | -45.29 | 45.48 | 0 | 49.8 | 3355.2 | 335.5 | 4627134 | 0 | 0 | 2732.77 | 19.84 | 18.98 | 100 | 0 | 0 | 1245.4 | 0 | 0 | 1244.7 | 0 | 0 | 1247.8 | 0 | 0 | 1249.3 | 0 | 0
2026-05-01 11:49 | 677.2 |  | 676.8 | 677.4 | 64.1 | 64.8 | 64.2 | 0.46 | -45.33 | 45.81 | 0.01 | 49.9 | 3355.2 | 335.5 | 4627134 | 0 | 0 | 2732.77 | 19.72 | 18.86 | 100 | 0 | 0 | 1244.1 | 0.4 | 0.48 | 1243.9 | 0 | 0 | 1246.8 | 0 | 0.03 | 1248.4 | 0 | 0
2026-05-01 11:50 | 678 |  | 677.1 | 678 | 64.1 | 64.1 | 62.4 | 0.39 | -45.62 | 45.92 | 0.01 | 49.8 | 3355.2 | 335.5 | 4627134 | 0 | 0 | 2732.77 | 19.59 | 18.74 | 100 | 0 | 0 | 1243.6 | 0.3 | 0.32 | 1243.2 | 0 | 0 | 1245.7 | 0.1 | 0.15 | 1247.4 | 0 | 0
2026-05-01 11:51 | 676.7 |  | 676.4 | 676.9 | 64.9 | 62.7 | 58.8 | 0.13 | -44.32 | 44.32 | 0 | 49.8 | 3355.2 | 335.5 | 4627134 | 0 | 0 | 2732.77 | 19.47 | 18.62 | 100 | 0 | 0 | 1243.9 | 0 | 0 | 1243.4 | 0 | 0 | 1246 | 0 | 0.02 | 1247.6 | 0 | 0.06
2026-05-01 11:52 | 677.3 |  | 676.7 | 677.5 | 63.4 | 64.3 | 62.9 | 0.62 | -44.76 | 44.28 | 0.01 | 49.9 | 3355.2 | 335.5 | 4627134 | 0 | 0 | 2732.77 | 19.35 | 18.5 | 100 | 0 | 0 | 1243.6 | 0.4 | 0.46 | 1243.6 | 0 | 0 | 1245.6 | 0 | 0 | 1247.4 | 0 | 0
2026-05-01 11:53 | 677.6 |  | 676.6 | 677.4 | 65.3 | 63.3 | 60.2 | 0.52 | -47.01 | 47.01 | 0.01 | 49.8 | 3355.2 | 335.5 | 4627134 | 0 | 0 | 2732.77 | 19.23 | 18.38 | 100 | 0 | 0 | 1244.9 | 0.2 | 0.2 | 1245.1 | 0 | 0 | 1247 | 0 | 0.03 | 1248.5 | 0 | 0
2026-05-01 11:54 | 678.6 |  | 677.3 | 678.7 | 63.7 | 63.3 | 62.1 | 0.58 | -46.33 | 47.52 | 0.01 | 49.8 | 3355.2 | 335.5 | 4627134 | 0 | 0 | 2732.77 | 19.11 | 18.27 | 100 | 0 | 0 | 1244.6 | 0.4 | 0.49 | 1244.9 | 0 | 0 | 1246.8 | 0.1 | 0.14 | 1248.7 | 0 | 0
2026-05-01 11:55 | 676.5 |  | 676.5 | 677.2 | 60.4 | 60.9 | 59 | 0.76 | -45.32 | 45.32 | 0.01 | 49.9 | 3355.2 | 335.5 | 4627134 | 0 | 0 | 2732.77 | 18.99 | 18.15 | 100 | 0 | 0 | 1244.2 | 0.4 | 0.53 | 1244.4 | 0.1 | 0.08 | 1246.5 | 0.1 | 0.12 | 1248.3 | 0.1 | 0.12
2026-05-01 11:56 | 678 |  | 676.7 | 678.1 | 62.2 | 63 | 60.7 | 0.36 | -45.26 | 45.21 | 0.01 | 49.9 | 3355.3 | 335.5 | 4627134 | 0 | 0 | 2732.77 | 18.88 | 18.04 | 100 | 0 | 0 | 1244.1 | 0.3 | 0.39 | 1244.2 | 0 | 0 | 1246.3 | 0.1 | 0.19 | 1247.6 | 0 | 0
2026-05-01 11:57 | 677.6 |  | 676.6 | 678.1 | 63.8 | 62 | 62.2 | 0.41 | -45.01 | 45.15 | 0.01 | 49.9 | 3355.3 | 335.5 | 4627134 | 0 | 0 | 2732.77 | 18.76 | 17.93 | 100 | 0 | 0 | 1243.7 | 0.3 | 0.34 | 1243.4 | 0 | 0 | 1246 | 0.1 | 0.13 | 1246.8 | 0 | 0
2026-05-01 11:58 | 677.8 |  | 676.9 | 678.1 | 63 | 60.8 | 59.2 | 0.38 | -45.67 | 45.77 | 0.01 | 49.9 | 3355.3 | 335.5 | 4627134 | 0 | 0 | 2732.77 | 18.65 | 17.82 | 100 | 0 | 0 | 1242.9 | 0.3 | 0.32 | 1242.3 | 0 | 0 | 1245.6 | 0 | 0.04 | 1246.2 | 0 | 0
2026-05-01 11:59 | 678.3 |  | 677.5 | 678.3 | 61.3 | 61.5 | 59 | 0.23 | -44.86 | 44.86 | 0.01 | 49.9 | 3355.3 | 335.5 | 4627134 | 0 | 0 | 2732.77 | 18.53 | 17.71 | 100 | 0 | 0 | 1242.6 | 0.2 | 0.23 | 1241.6 | 0 | 0 | 1245.4 | 0 | 0 | 1245.7 | 0 | 0
2026-05-01 12:00 | 678 |  | 676 | 677.6 | 63.3 | 59 | 61.4 | 0.29 | -46.02 | 46.57 | 0 | 50 | 3355.3 | 335.5 | 4627134 | 0 | 0 | 2732.77 | 18.42 | 17.6 | 100 | 0 | 0 | 1242.8 | 0.2 | 0.21 | 1241.8 | 0 | 0 | 1244.8 | 0.1 | 0.06 | 1245.3 | 0 | 0
2026-05-01 12:01 | 678 |  | 677.9 | 677.9 | 61.2 | 60.5 | 63.9 | 0.37 | -45.95 | 45.39 | 0.01 | 50 | 3355.3 | 335.5 | 4627134 | 0 | 0 | 2732.77 | 18.31 | 17.49 | 100 | 0 | 0 | 1243.3 | 0.3 | 0.39 | 1242 | 0 | 0 | 1245.8 | 0.1 | 0.18 | 1245.8 | 0 | 0
2026-05-01 12:02 | 677.6 |  | 678 | 677.3 | 60.1 | 60.4 | 58.9 | 0.46 | -45.41 | 45.41 | 0.01 | 50 | 3355.3 | 335.5 | 4627134 | 0 | 0 | 2732.77 | 18.2 | 17.38 | 100 | 0 | 0 | 1243.2 | 0.2 | 0.3 | 1242.1 | 0 | 0 | 1245.7 | 0 | 0 | 1245.8 | 0 | 0
2026-05-01 12:03 | 677.1 |  | 677.9 | 678.5 | 61 | 60.8 | 63.9 | 0.38 | -46.32 | 45.64 | 0.01 | 50 | 3355.3 | 335.5 | 4627134 | 0 | 0 | 2732.77 | 18.1 | 17.28 | 100 | 0 | 0 | 1243.2 | 0.2 | 0.31 | 1242 | 0 | 0 | 1245.8 | 0 | 0 | 1245.8 | 0 | 0
2026-05-01 12:04 | 678 |  | 676.5 | 677.9 | 62.3 | 65.1 | 62.3 | 0.39 | -45.06 | 45.88 | 0.01 | 50 | 3355.3 | 335.5 | 4627134 | 0 | 0 | 2732.77 | 17.99 | 17.18 | 100 | 0 | 0 | 1242.4 | 0.3 | 0.38 | 1241.4 | 0 | 0 | 1245.3 | 0 | 0.03 | 1245.6 | 0 | 0.05
2026-05-01 12:05 | 677.4 |  | 677.6 | 678.1 | 61.4 | 62.1 | 60.2 | 0.27 | -45 | 45 | 0.01 | 49.9 | 3355.3 | 335.5 | 4627134 | 0 | 0 | 2732.77 | 17.88 | 17.07 | 100 | 0 | 0 | 1241.8 | 0.3 | 0.34 | 1241.3 | 0 | 0 | 1244.9 | 0.1 | 0.17 | 1245.3 | 0 | 0
2026-05-01 12:06 | 677.8 |  | 678.2 | 677.8 | 61.5 | 59.8 | 61.4 | 0.23 | -45.46 | 45.46 | 0.01 | 49.9 | 3355.3 | 335.5 | 4627134 | 0 | 0 | 2732.77 | 17.78 | 16.97 | 100 | 0 | 0 | 1242 | 0.3 | 0.32 | 1242.1 | 0 | 0 | 1244.6 | 0 | 0 | 1245.9 | 0 | 0
2026-05-01 12:07 | 678.2 |  | 677.4 | 678.8 | 60.9 | 63.2 | 62 | 0.41 | -45.5 | 46.14 | 0.01 | 49.9 | 3355.3 | 335.5 | 4627134 | 0 | 0 | 2732.77 | 17.68 | 16.87 | 100 | 0 | 0 | 1243.2 | 0.3 | 0.42 | 1242.6 | 0 | 0 | 1246 | 0 | 0.03 | 1246.8 | 0 | 0
2026-05-01 12:08 | 677.5 |  | 676 | 677.4 | 63.3 | 63.5 | 60.1 | 0.45 | -45.37 | 45.37 | 0.01 | 49.9 | 3355.3 | 335.5 | 4627134 | 0 | 0 | 2732.77 | 17.57 | 16.77 | 100 | 0 | 0 | 1243.4 | 0.3 | 0.34 | 1242.6 | 0 | 0 | 1246.6 | 0 | 0.03 | 1246.9 | 0 | 0
2026-05-01 12:09 | 678.7 |  | 677.2 | 678.5 | 62.5 | 60.4 | 61 | 0.38 | -45.85 | 45.85 | 0 | 49.9 | 3355.3 | 335.5 | 4627134 | 0 | 0 | 2732.77 | 17.47 | 16.67 | 100 | 0 | 0 | 1243.4 | 0.3 | 0.38 | 1242.9 | 0 | 0 | 1246.3 | 0.1 | 0.11 | 1247.1 | 0 | 0
2026-05-01 12:10 | 678 |  | 677 | 678.4 | 62.7 | 60.4 | 60.2 | 0.27 | -45.38 | 44.79 | 0.01 | 49.9 | 3355.3 | 335.5 | 4627134 | 0 | 0 | 2732.77 | 17.37 | 16.57 | 100 | 0 | 0 | 1242.9 | 0.2 | 0.21 | 1243.3 | 0 | 0 | 1245.5 | 0.1 | 0.15 | 1247 | 0 | 0
2026-05-01 12:11 | 678 |  | 676.3 | 677.8 | 62.5 | 62.9 | 60.6 | 0.28 | -45.1 | 45.1 | 0.01 | 49.9 | 3355.4 | 335.5 | 4627134 | 0 | 0 | 2732.77 | 17.27 | 16.47 | 100 | 0 | 0 | 1243.2 | 0.2 | 0.28 | 1243.7 | 0 | 0 | 1245.8 | 0 | 0 | 1247.5 | 0 | 0
2026-05-01 12:12 | 677 |  | 675.8 | 676.9 | 62.6 | 60.7 | 60.4 | 0.44 | -45.39 | 45.68 | 0.01 | 49.9 | 3355.4 | 335.5 | 4627134 | 0 | 0 | 2732.77 | 17.17 | 16.38 | 100 | 0 | 0 | 1243.4 | 0.3 | 0.33 | 1243.5 | 0 | 0 | 1246.2 | 0.1 | 0.12 | 1247.8 | 0 | 0
2026-05-01 12:13 | 676.3 |  | 676.4 | 676.8 | 62.1 | 62.5 | 61.3 | 0.5 | -43.34 | 43.14 | 0.02 | 49.9 | 3355.4 | 335.5 | 4627134 | 0 | 0 | 2732.77 | 17.07 | 16.28 | 100 | 0 | 0 | 1243.4 | 0.3 | 0.42 | 1242.6 | 0 | 0 | 1246.4 | 0 | 0.05 | 1247.2 | 0 | 0
2026-05-01 12:14 | 678 |  | 676.5 | 677.8 | 62.4 | 62.2 | 59.8 | 0.23 | -45.41 | 46.36 | 0 | 49.9 | 3355.4 | 335.5 | 4627134 | 0 | 0 | 2732.77 | 16.97 | 16.19 | 100 | 0 | 0 | 1243.1 | 0.2 | 0.25 | 1242.3 | 0 | 0 | 1245.7 | 0 | 0 | 1246.9 | 0 | 0
2026-05-01 12:15 | 677.9 |  | 677 | 678.1 | 64.7 | 64.7 | 62.4 | 0.31 | -45.56 | 46.35 | 0.01 | 49.9 | 3355.4 | 335.5 | 4627134 | 0 | 0 | 2732.77 | 16.88 | 16.09 | 100 | 0 | 0 | 1242.6 | 0.2 | 0.25 | 1241.7 | 0 | 0 | 1245.3 | 0.1 | 0.15 | 1246.4 | 0 | 0
2026-05-01 12:16 | 678 |  | 677.3 | 678.5 | 63.2 | 60.1 | 58.9 | 0.29 | -45.6 | 45.36 | 0.01 | 49.9 | 3355.4 | 335.5 | 4627134 | 0 | 0 | 2732.77 | 16.78 | 16 | 100 | 0 | 0 | 1241.9 | 0.2 | 0.23 | 1240.7 | 0 | 0 | 1245 | 0.1 | 0.08 | 1245.5 | 0 | 0
2026-05-01 12:17 | 677.6 |  | 677.2 | 677.1 | 60.6 | 58.7 | 58.2 | 0.33 | -45.92 | 45.92 | 0.01 | 49.9 | 3355.4 | 335.5 | 4627134 | 0 | 0 | 2732.77 | 16.69 | 15.91 | 100 | 0 | 0 | 1241.7 | 0.2 | 0.3 | 1241 | 0 | 0 | 1244.9 | 0 | 0 | 1245.6 | 0 | 0
2026-05-01 12:18 | 677.2 |  | 676.7 | 678.1 | 60.1 | 63.2 | 59.3 | 0.28 | -45.22 | 46.4 | 0 | 49.9 | 3355.4 | 335.5 | 4627134 | 0 | 0 | 2732.77 | 16.6 | 15.82 | 100 | 0 | 0 | 1241.3 | 0.2 | 0.24 | 1240.9 | 0 | 0 | 1244.7 | 0 | 0 | 1245.8 | 0 | 0
2026-05-01 12:19 | 677 |  | 677.4 | 677.9 | 62.2 | 60.1 | 60.1 | 0.3 | -45.28 | 45.28 | 0 | 49.9 | 3355.4 | 335.5 | 4627134 | 0 | 0 | 2732.77 | 16.5 | 15.73 | 100 | 0 | 0 | 1241.5 | 0.2 | 0.31 | 1241.4 | 0 | 0 | 1244.1 | 0 | 0 | 1245.9 | 0 | 0
2026-05-01 12:20 | 677.9 |  | 677.2 | 678.9 | 60.8 | 61.9 | 58.2 | 0.51 | -44.2 | 44.25 | 0.01 | 49.9 | 3355.4 | 335.5 | 4627134 | 0 | 0 | 2732.77 | 16.41 | 15.64 | 100 | 0 | 0 | 1242 | 0.3 | 0.35 | 1242.2 | 0 | 0 | 1244.8 | 0 | 0 | 1246.6 | 0 | 0
2026-05-01 12:21 | 677.4 |  | 676.6 | 677.3 | 62.4 | 59.4 | 63.6 | 0.16 | -44.48 | 44.48 | 0 | 49.9 | 3355.4 | 335.5 | 4627134 | 0 | 0 | 2732.77 | 16.32 | 15.55 | 100 | 0 | 0 | 1240.9 | 0.2 | 0.26 | 1242.4 | 0 | 0 | 1243.9 | 0 | 0 | 1246.6 | 0 | 0
2026-05-01 12:22 | 678.6 |  | 676.8 | 678.3 | 61.9 | 63.5 | 60 | 0.19 | -44.96 | 44.88 | 0 | 49.9 | 3355.4 | 335.5 | 4627134 | 0 | 0 | 2732.77 | 16.23 | 15.46 | 100 | 0 | 0 | 1240.8 | 0.1 | 0.12 | 1241.2 | 0 | 0 | 1243.6 | 0 | 0 | 1245.7 | 0 | 0
2026-05-01 12:23 | 678.1 |  | 677.4 | 679 | 63.3 | 58.3 | 60.1 | 0.37 | -45.54 | 45.38 | 0.01 | 49.9 | 3355.4 | 335.5 | 4627134 | 0 | 0 | 2732.77 | 16.14 | 15.38 | 100 | 0 | 0 | 1242.4 | 0.3 | 0.33 | 1242.7 | 0 | 0 | 1245.1 | 0 | 0.05 | 1246.6 | 0 | 0
2026-05-01 12:24 | 678.2 |  | 677.5 | 679.1 | 62.8 | 58 | 61.1 | 0.28 | -45.58 | 45.58 | 0 | 49.9 | 3355.4 | 335.5 | 4627134 | 0 | 0 | 2732.77 | 16.06 | 15.29 | 100 | 0 | 0 | 1243 | 0.3 | 0.32 | 1243.7 | 0 | 0 | 1246 | 0 | 0.03 | 1247.6 | 0 | 0
2026-05-01 12:25 | 678 |  | 678 | 678.8 | 62.3 | 62.5 | 62.2 | 0.34 | -46.42 | 46.99 | 0.01 | 49.9 | 3355.4 | 335.5 | 4627134 | 0 | 0 | 2732.77 | 15.97 | 15.21 | 100 | 0 | 0 | 1242.8 | 0.3 | 0.35 | 1243.5 | 0 | 0 | 1245.6 | 0 | 0.04 | 1247.4 | 0 | 0
2026-05-01 12:26 | 677.4 |  | 677.5 | 677.7 | 62.7 | 61.6 | 62 | 0.2 | -44.79 | 45.17 | 0 | 49.9 | 3355.4 | 335.5 | 4627134 | 0 | 0 | 2732.77 | 15.88 | 15.12 | 100 | 0 | 0 | 1242.1 | 0.2 | 0.21 | 1243.1 | 0 | 0 | 1245.4 | 0.1 | 0.1 | 1246.9 | 0 | 0
2026-05-01 12:27 | 678.5 |  | 677.6 | 678.9 | 62.9 | 60.6 | 61.2 | 0.39 | -44.67 | 44.75 | 0.01 | 49.9 | 3355.4 | 335.5 | 4627134 | 0 | 0 | 2732.77 | 15.8 | 15.04 | 100 | 0 | 0 | 1241.2 | 0.2 | 0.31 | 1241.9 | 0 | 0 | 1244.5 | 0.1 | 0.14 | 1245.5 | 0 | 0
2026-05-01 12:28 | 676.8 |  | 676.5 | 677.4 | 60 | 60.3 | 56.8 | 0.48 | -44.6 | 45 | 0.01 | 49.9 | 3355.4 | 335.5 | 4627134 | 0 | 0 | 2732.77 | 15.71 | 14.96 | 100 | 0 | 0 | 1240.6 | 0.2 | 0.27 | 1241.2 | 0 | 0 | 1244.7 | 0.2 | 0.19 | 1245.2 | 0 | 0
2026-05-01 12:29 | 678.7 |  | 678 | 680 | 62.5 | 60 | 62.4 | 0.14 | -47.34 | 46.92 | 0 | 49.9 | 3355.5 | 335.5 | 4627134 | 0 | 0 | 2732.77 | 15.63 | 14.88 | 100 | 0 | 0 | 1239.3 | 0 | 0 | 1240.7 | 0 | 0 | 1243 | 0 | 0 | 1244.6 | 0 | 0
2026-05-01 12:30 | 672.4 |  | 670.2 | 672.7 | 57.3 | 57.1 | 54.8 | 0 | -41.29 | 41.29 | 0 | 49.9 | 3355.5 | 335.5 | 4627134 | 0 | 0 | 2732.77 | 15.55 | 14.8 | 100 | 0 | 0 | 1239.2 | 0 | 0 | 1240.7 | 0 | 0 | 1242.9 | 0 | 0 | 1244.4 | 0 | 0
2026-05-01 12:31 | 669 |  | 666.8 | 668.2 | 52.6 | 56.7 | 50.3 | 0.42 | -38.37 | 37.66 | 0.02 | 50 | 3355.5 | 335.5 | 4627134 | 0 | 0 | 2732.77 | 15.47 | 14.72 | 100 | 0 | 0 | 1241 | 0.3 | 0.36 | 1242.6 | 0 | 0 | 1245.2 | 0.1 | 0.18 | 1246 | 0 | 0.05
2026-05-01 12:32 | 681.4 |  | 681.3 | 683.6 | 64 | 59.5 | 62.7 | 0 | -47.8 | 47.17 | 0 | 50 | 3355.5 | 335.5 | 4627134 | 0 | 0 | 2732.77 | 15.39 | 14.64 | 100 | 0 | 0 | 1240.7 | 0 | 0 | 1242.1 | 0 | 0 | 1245.5 | 0 | 0 | 1245.9 | 0 | 0
2026-05-01 12:33 | 670.4 |  | 670.3 | 671 | 58 | 60.4 | 54.4 | 0.14 | -39.8 | 39.65 | 0 | 50 | 3356.2 | 335.6 | 4627134 | 0 | 0 | 2732.77 | 15.31 | 14.57 | 100 | 0 | 0 | 1241.2 | 0.1 | 0.14 | 1243 | 0 | 0 | 1245.5 | 0 | 0 | 1246.6 | 0.1 | 0.11
2026-05-01 12:34 | 683.8 |  | 682.5 | 684.5 | 67.3 | 63.8 | 63.5 | 0.23 | -47.16 | 48.83 | 0 | 50 | 3356.2 | 335.6 | 4627134 | 0 | 0 | 2732.77 | 15.24 | 14.5 | 100 | 0 | 0 | 1240.4 | 0.2 | 0.24 | 1242.2 | 0 | 0 | 1244.9 | 0 | 0 | 1246.2 | 0 | 0
2026-05-01 12:35 | 675.3 |  | 673.9 | 675.1 | 59.8 | 55.5 | 60.1 | 0.94 | -44.28 | 44.22 | 0.01 | 50 | 3356.2 | 335.6 | 4627134 | 0 | 0 | 2732.77 | 15.16 | 14.42 | 100 | 0 | 0 | 1239.2 | 0.4 | 0.47 | 1241.3 | 0.2 | 0.22 | 1243.5 | 0.3 | 0.37 | 1245.3 | 0.2 | 0.29
2026-05-01 12:36 | 675.1 |  | 674.8 | 675.9 | 0 | 0 | 0 | 0 | 0 | 0 | 0 | 50 | 3356.3 | 335.6 | 4627134 | 0 | 0 | 2732.77 | 15.09 | 14.35 | 100 | 0 | 0 | 1239.7 | 0 | 0 | 1242.2 | 0 | 0 | 1243.8 | 0 | 0 | 1245.6 | 0 | 0
2026-05-01 12:37 | 667.3 |  | 666.4 | 667.9 | 0 | 0 | 0 | 0 | 0 | 0 | 0 | 50 | 3356.3 | 335.6 | 4627134 | 0 | 0 | 2732.77 | 15.01 | 14.27 | 100 | 0 | 0 | 1240.2 | 0 | 0 | 1242.4 | 0 | 0 | 1244.1 | 0 | 0 | 1245.4 | 0 | 0
2026-05-01 12:38 | 678.6 |  | 677.6 | 678.9 | 0 | 0 | 0 | 0 | 0 | 0 | 0 | 50 | 3356.3 | 335.6 | 4627134 | 0 | 0 | 2732.77 | 14.93 | 14.2 | 100 | 0 | 0 | 1241.6 | 0 | 0 | 1243.6 | 0 | 0 | 1245.3 | 0 | 0 | 1246.6 | 0 | 0
2026-05-01 12:39 | 665.9 |  | 663.8 | 665.6 | 0 | 0 | 0 | 0 | 0 | 0 | 0 | 50 | 3356.3 | 335.6 | 4627134 | 0 | 0 | 2732.77 | 14.86 | 14.13 | 100 | 0 | 0 | 1242.3 | 0 | 0 | 1243.7 | 0 | 0 | 1245.3 | 0 | 0 | 1246.6 | 0 | 0
2026-05-01 12:40 | 681.4 |  | 680.7 | 683.1 | 0 | 0 | 0 | 0 | 0 | 0 | 0 | 50 | 3356.3 | 335.6 | 4627134 | 0 | 0 | 2732.77 | 14.78 | 14.05 | 100 | 0 | 0 | 1243.3 | 0 | 0 | 1244 | 0 | 0 | 1246.6 | 0 | 0 | 1247.2 | 0 | 0
2026-05-01 12:41 | 668.9 |  | 667.9 | 669.5 | 58.6 | 53.5 | 50.9 | 0.42 | -39.88 | 39.96 | 0.02 | 50 | 3356.5 | 335.6 | 4627135 | 0 | 0 | 2732.77 | 14.71 | 13.98 | 100 | 0 | 0 | 1242.1 | 0.3 | 0.43 | 1243.1 | 0 | 0 | 1245.1 | 0 | 0.05 | 1246.2 | 0.1 | 0.11
2026-05-01 12:42 | 682.5 |  | 681.9 | 683.8 | 72.8 | 64.3 | 63.4 | 0.1 | -48.35 | 47.78 | 0 | 50 | 3356.5 | 335.6 | 4627135 | 0 | 0 | 2732.77 | 14.63 | 13.91 | 100 | 0 | 0 | 1241 | 0.1 | 0.11 | 1242.3 | 0 | 0 | 1244.2 | 0 | 0 | 1245.6 | 0 | 0
2026-05-01 12:43 | 670.2 |  | 669.9 | 671.4 | 64.9 | 58.7 | 54.9 | 0.34 | -40.5 | 39.81 | 0.02 | 50 | 3356.7 | 335.6 | 4627135 | 0 | 0 | 2732.77 | 14.56 | 13.84 | 100 | 0 | 0 | 1239.7 | 0 | 0 | 1241 | 0 | 0 | 1242.9 | 0 | 0 | 1244.7 | 0 | 0
2026-05-01 12:44 | 681.3 |  | 680.7 | 682.6 | 68.8 | 66.9 | 62.5 | 0 | -47.92 | 47.92 | 0 | 50 | 3357.4 | 335.7 | 4627135 | 0 | 0 | 2732.77 | 14.49 | 13.77 | 100 | 0 | 0 | 1238.4 | 0 | 0 | 1240.2 | 0 | 0 | 1242 | 0 | 0 | 1243.5 | 0 | 0
2026-05-01 12:45 | 665 |  | 663.1 | 665 | 67.5 | 64.8 | 61.3 | 23.48 | -35.04 | 43.4 | 0.99 | 50 | 3359.4 | 335.9 | 4627138 | 0 | 0 | 2732.77 | 14.43 | 13.71 | 100 | 0 | 0 | 1239.3 | 0 | 0 | 1239.9 | 0 | 0 | 1242.1 | 0 | 0 | 1242.9 | 0 | 0
2026-05-01 12:46 | 668.5 |  | 667 | 668.6 | 53.7 | 60.8 | 55.2 | 0 | -39.35 | 38.93 | 0 | 50 | 3360.7 | 336 | 4627139 | 0 | 0 | 2732.77 | 14.37 | 13.65 | 100 | 0 | 0 | 1239 | 0 | 0 | 1240 | 0 | 0 | 1242.1 | 0 | 0 | 1243.3 | 0 | 0
2026-05-01 12:47 | 670 |  | 669.7 | 670.2 | 60.4 | 56.7 | 58.3 | 1.42 | -39.19 | 40.19 | 0.03 | 50 | 3361.4 | 336.1 | 4627139 | 0 | 0 | 2732.77 | 14.3 | 13.58 | 100 | 0 | 0 | 1238.6 | 0.1 | 0.06 | 1239.1 | 0.3 | 0.37 | 1241.8 | 0 | 0 | 1242.7 | 0.4 | 0.53
2026-05-01 12:48 | 670.3 |  | 670.1 | 670.7 | 57.5 | 54 | 54.7 | 0.22 | -39.05 | 39.05 | 0 | 50 | 3361.4 | 336.1 | 4627139 | 0 | 0 | 2732.77 | 14.23 | 13.52 | 100 | 0 | 0 | 1240.4 | 0.2 | 0.23 | 1241.1 | 0 | 0 | 1243.3 | 0 | 0 | 1243.9 | 0 | 0
2026-05-01 12:49 | 665.1 |  | 665 | 666.7 | 52.9 | 52.5 | 51.1 | 1.08 | -37.5 | 37.52 | 0.03 | 49.9 | 3361.4 | 336.1 | 4627139 | 0 | 0 | 2732.77 | 14.16 | 13.45 | 100 | 0 | 0 | 1240.4 | 0.5 | 0.6 | 1240.9 | 0 | 0 | 1243.7 | 0.2 | 0.29 | 1244.4 | 0.1 | 0.15
2026-05-01 12:50 | 675.8 |  | 673.9 | 675.7 | 59.8 | 56.7 | 59 | 0.36 | -42.19 | 42.19 | 0 | 50 | 3361.6 | 336.1 | 4627139 | 0 | 0 | 2732.77 | 14.09 | 13.38 | 100 | 0 | 0 | 1240.4 | 0 | 0 | 1241.4 | 0.1 | 0.09 | 1244 | 0.1 | 0.12 | 1245 | 0.1 | 0.12
2026-05-01 12:51 | 666.2 |  | 666.9 | 666.5 | 52.4 | 55.6 | 51 | 0.62 | -36.8 | 36.81 | 0.01 | 50 | 3361.6 | 336.1 | 4627139 | 0 | 0 | 2732.77 | 14.02 | 13.32 | 100 | 0 | 0 | 1240.1 | 0 | 0 | 1241.6 | 0 | 0 | 1243.2 | 0 | 0 | 1244.9 | 0 | 0
2026-05-01 12:52 | 681.5 |  | 679.7 | 680.2 | 63.8 | 59.3 | 66.2 | 0 | -47.36 | 47.36 | 0 | 50 | 3361.7 | 336.1 | 4627139 | 0 | 0 | 2732.77 | 13.96 | 13.25 | 100 | 0 | 0 | 1240.5 | 0 | 0 | 1242.5 | 0 | 0 | 1243.1 | 0 | 0 | 1245.4 | 0 | 0
2026-05-01 12:53 | 673.6 |  | 673.3 | 673.6 | 58.6 | 54.7 | 59.7 | 0.26 | -41.94 | 41.34 | 0 | 50 | 3361.7 | 336.1 | 4627139 | 0 | 0 | 2732.77 | 13.89 | 13.19 | 100 | 0 | 0 | 1240.3 | 0 | 0 | 1241.9 | 0.2 | 0.29 | 1243.1 | 0.4 | 0.49 | 1245.7 | 0 | 0
2026-05-01 12:54 | 676.2 |  | 675 | 677 | 60.5 | 55.6 | 60.5 | 0.84 | -44.08 | 44.09 | 0.02 | 50 | 3361.7 | 336.1 | 4627139 | 0 | 0 | 2732.77 | 13.83 | 13.12 | 100 | 0 | 0 | 1239.3 | 0.4 | 0.48 | 1240.7 | 0.1 | 0.07 | 1242.1 | 0.5 | 0.61 | 1241 | 44.5 | 55.21
2026-05-01 12:55 | 682.4 |  | 680.9 | 682.8 | 62.6 | 68.7 | 63.3 | 0 | -49.26 | 49.12 | 0 | 50 | 3362 | 336.1 | 4627139 | 0 | 0 | 2732.77 | 13.76 | 13.06 | 100 | 0 | 0 | 1239 | 0 | 0 | 1240.7 | 0 | 0 | 1242 | 0 | 0 | 1244.3 | 0 | 0
2026-05-01 12:56 | 672.1 |  | 671.2 | 673.2 | 54.4 | 58.3 | 55.7 | 0.97 | -42.28 | 42.29 | 0.02 | 50 | 3362.2 | 336.2 | 4627139 | 0 | 0 | 2732.77 | 13.7 | 13 | 100 | 0 | 0 | 1239 | 0.1 | 0.07 | 1239.3 | 0.2 | 0.24 | 1242.1 | 7.2 | 8.97 | 1240.2 | 62.3 | 77.21
2026-05-01 12:57 | 682.3 |  | 680.8 | 682.8 | 66.2 | 60.1 | 65 | 0.01 | -48.72 | 48.72 | 0 | 50 | 3363.1 | 336.3 | 4627142 | 0 | 0 | 2732.77 | 13.64 | 12.94 | 100 | 0 | 0 | 1238.6 | 0 | 0 | 1238.8 | 0 | 0 | 1242.5 | 0 | 0 | 1243 | 0 | 0
2026-05-01 12:58 | 669.7 |  | 669.2 | 670.7 | 353.5 | 353.9 | 351.2 | 419.37 | -43.64 | 421.58 | 0.99 | 50 | 3363.2 | 336.3 | 4627142 | 0 | 0 | 2732.77 | 13.58 | 12.88 | 100 | 0 | 0 | 1228.8 | 90.9 | 111.66 | 1228.5 | 100.4 | 123.39 | 1234.1 | 74.4 | 91.8 | 1241.2 | 6.4 | 7.97
2026-05-01 12:59 | 683.2 |  | 682.2 | 684.4 | 63 | 63.3 | 59 | 0 | -47.44 | 48.83 | 0 | 50 | 3364.2 | 336.4 | 4627142 | 0 | 0 | 2732.77 | 13.52 | 12.82 | 100 | 0 | 0 | 1237.8 | 0 | 0 | 1237.9 | 0 | 0 | 1241.1 | 0 | 0 | 1242.4 | 0 | 0
2026-05-01 13:00 | 672.1 |  | 670.2 | 671 | 55.3 | 56.9 | 55.3 | 1.13 | -40.69 | 41.33 | 0.02 | 50 | 3364.7 | 336.4 | 4627143 | 0 | 0 | 2732.77 | 13.46 | 12.77 | 100 | 0 | 0 | 1237.3 | 0 | 0.05 | 1236.8 | 0.4 | 0.46 | 1240.4 | 0 | 0 | 1241 | 0.4 | 0.52
2026-05-01 13:01 | 682.8 |  | 682.5 | 682.5 | 64.4 | 63.1 | 60.2 | 0.24 | -49.32 | 48.94 | 0 | 50 | 3364.7 | 336.4 | 4627143 | 0 | 0 | 2732.77 | 13.4 | 12.71 | 100 | 0 | 0 | 1238.1 | 0 | 0 | 1238.1 | 0 | 0 | 1240.7 | 0 | 0 | 1242.2 | 0 | 0
2026-05-01 13:02 | 675.6 |  | 674.7 | 676.8 | 55.7 | 58.7 | 55.9 | 0.91 | -44.55 | 44.56 | 0.02 | 50 | 3365.3 | 336.5 | 4627143 | 0 | 0 | 2732.77 | 13.34 | 12.65 | 100 | 0 | 0 | 1237.9 | 0.5 | 0.66 | 1238.2 | 0.1 | 0.06 | 1240.7 | 0.2 | 0.25 | 1242.3 | 0.1 | 0.16
2026-05-01 13:03 | 665.7 |  | 665 | 665.1 | 51.5 | 49.2 | 48.9 | 2.54 | -35.74 | 35.83 | 0.07 | 50 | 3366.1 | 336.6 | 4627143 | 0 | 0 | 2732.77 | 13.28 | 12.59 | 100 | 0 | 0 | 1237.9 | 0.5 | 0.57 | 1237.7 | 0 | 0 | 1240.5 | 0.8 | 1.05 | 1242 | 0 | 0
2026-05-01 13:04 | 680.8 |  | 679.8 | 681.7 | 61 | 62.9 | 60.6 | 0.54 | -47.9 | 48.35 | 0.02 | 50 | 3366.4 | 336.6 | 4627144 | 0 | 0 | 2732.77 | 13.22 | 12.54 | 100 | 0 | 0 | 1238.4 | 0 | 0 | 1238 | 0.3 | 0.34 | 1242 | 0 | 0 | 1242.5 | 0.3 | 0.34
2026-05-01 13:05 | 671.5 |  | 670.8 | 671.4 | 83.1 | 79.2 | 81.3 | 150.76 | -43.12 | 79.85 | 0.03 | 50 | 3366.8 | 336.6 | 4627146 | 0 | 0 | 2732.77 | 13.16 | 12.48 | 100 | 0 | 0 | 1233 | 69.1 | 85.21 | 1232.1 | 89.8 | 110.7 | 1229.8 | 141.6 | 174.11 | 1224.2 | 227.3 | 278.32
2026-05-01 13:06 | 680.5 |  | 679.1 | 681 | 60.5 | 62.5 | 59.2 | 0.16 | -46.24 | 45.61 | 0 | 50 | 3368.1 | 336.8 | 4627146 | 0 | 0 | 2732.77 | 13.11 | 12.43 | 100 | 0 | 0 | 1239.6 | 0.1 | 0.17 | 1239.1 | 0 | 0 | 1243.5 | 0 | 0 | 1243.6 | 0 | 0
2026-05-01 13:07 | 678.2 |  | 676.1 | 677.4 | 62.8 | 57.6 | 60.1 | 0.64 | -44.79 | 45.57 | 0.01 | 50 | 3368.3 | 336.8 | 4627146 | 0 | 0 | 2732.77 | 13.05 | 12.37 | 100 | 0 | 0 | 1238.8 | 0.4 | 0.47 | 1238.1 | 0 | 0 | 1242.7 | 0.1 | 0.1 | 1242.7 | 0.2 | 0.19
2026-05-01 13:08 | 675.1 |  | 674.7 | 674.7 | 58.7 | 60 | 59.1 | 0.36 | -43.88 | 43.91 | 0.01 | 50 | 3368.6 | 336.8 | 4627147 | 0 | 0 | 2732.77 | 12.99 | 12.32 | 100 | 0 | 0 | 1239.6 | 0 | 0 | 1238.8 | 0 | 0 | 1243.4 | 0.2 | 0.28 | 1242.9 | 0 | 0
2026-05-01 13:09 | 683 |  | 681.5 | 683.2 | 67 | 62.2 | 62.8 | 0 | -47.53 | 48.19 | 0 | 50 | 3370.4 | 337 | 4627147 | 0 | 0 | 2732.77 | 12.95 | 12.27 | 100 | 0 | 0 | 1239.9 | 0 | 0 | 1239.8 | 0 | 0 | 1243.8 | 0 | 0 | 1244 | 0 | 0
2026-05-01 13:10 | 668 |  | 667.1 | 668.4 | 51.8 | 54.9 | 50.3 | 0.49 | -38.19 | 38.24 | 0.05 | 50 | 3371.6 | 337.1 | 4627150 | 0 | 0 | 2732.77 | 12.89 | 12.22 | 100 | 0 | 0 | 1240 | 0.4 | 0.51 | 1239.6 | 0 | 0 | 1243.2 | 0 | 0.03 | 1243.6 | 0.1 | 0.06
2026-05-01 13:11 | 680.2 |  | 677.8 | 679.7 | 60.9 | 58.3 | 61.5 | 0.06 | -46.86 | 46.86 | 0 | 50 | 3371.7 | 337.1 | 4627150 | 0 | 0 | 2732.77 | 12.84 | 12.16 | 100 | 0 | 0 | 1240.3 | 0 | 0 | 1239.6 | 0 | 0 | 1243.5 | 0.1 | 0.18 | 1243.7 | 0 | 0
2026-05-01 13:12 | 667.3 |  | 666.9 | 667.3 | 56.6 | 52.3 | 50.9 | 0.12 | -37.78 | 37.78 | 0.03 | 50 | 3372.1 | 337.2 | 4627150 | 0 | 0 | 2732.77 | 12.78 | 12.11 | 100 | 0 | 0 | 1241.2 | 0 | 0 | 1241.2 | 0 | 0 | 1243.4 | 0.1 | 0.1 | 1244.7 | 0 | 0.01
2026-05-01 13:13 | 681 |  | 679.3 | 681 | 66.7 | 61.2 | 62.3 | 0 | -46.51 | 46.47 | 0 | 50 | 3372.1 | 337.2 | 4627150 | 0 | 0 | 2732.77 | 12.73 | 12.06 | 100 | 0 | 0 | 1241.2 | 0 | 0 | 1242 | 0 | 0 | 1243.8 | 0 | 0 | 1245.7 | 0 | 0
2026-05-01 13:14 | 664.8 |  | 663.3 | 664.9 | 60 | 66.6 | 64.3 | 0 | -37.29 | 36.37 | 0 | 50 | 3373.8 | 337.3 | 4627151 | 0 | 0 | 2732.77 | 12.68 | 12.01 | 100 | 0 | 0 | 1241.8 | 0 | 0 | 1242.5 | 0 | 0 | 1244.4 | 0 | 0 | 1245.8 | 0 | 0
2026-05-01 13:15 | 670.4 |  | 670.2 | 671.1 | 57.4 | 56.2 | 58.6 | 0.3 | -40.67 | 39.36 | 0.01 | 50 | 3375.2 | 337.5 | 4627154 | 0 | 0 | 2732.77 | 12.63 | 11.96 | 100 | 0 | 0 | 1240.2 | 0.3 | 0.31 | 1240.9 | 0 | 0 | 1243.4 | 0 | 0 | 1245.4 | 0 | 0
2026-05-01 13:16 | 667.8 |  | 667.3 | 668.6 | 52.1 | 55.3 | 51 | 1.9 | -38.26 | 37.41 | 0.04 | 50 | 3375.3 | 337.5 | 4627154 | 0 | 0 | 2732.77 | 12.58 | 11.91 | 100 | 0 | 0 | 1239.4 | 0.3 | 0.41 | 1239.4 | 0.6 | 0.75 | 1242.3 | 0 | 0 | 1243.8 | 0.2 | 0.28
2026-05-01 13:17 | 666 |  | 664.8 | 666.2 | 51.1 | 53.8 | 49.5 | 0 | -35.5 | 35.88 | 0 | 50 | 3377 | 337.7 | 4627155 | 0 | 0 | 2732.77 | 12.53 | 11.87 | 100 | 0 | 0 | 1239.5 | 0 | 0 | 1239 | 0 | 0 | 1242.3 | 0 | 0 | 1243.7 | 0 | 0
2026-05-01 13:18 | 676.8 |  | 673.9 | 676.3 | 59.5 | 57.9 | 56.7 | 1.25 | -44.04 | 43.49 | 0.02 | 50 | 3377.3 | 337.7 | 4627155 | 0 | 0 | 2732.77 | 12.48 | 11.82 | 100 | 0 | 0 | 1238.4 | 0.5 | 0.61 | 1237.7 | 0.1 | 0.16 | 1241.2 | 0.4 | 0.45 | 1242.2 | 0.1 | 0.09
2026-05-01 13:19 | 666.3 |  | 664.8 | 666 | 53.8 | 54.7 | 49.5 | 9.45 | -37.31 | 38.76 | 0.99 | 50 | 3377.7 | 337.7 | 4627155 | 0 | 0 | 2732.77 | 12.43 | 11.77 | 100 | 0 | 0 | 1239.1 | 1.2 | 1.44 | 1238.5 | 1.5 | 1.82 | 1241.5 | 1.5 | 1.86 | 1242.7 | 0.3 | 0.32
2026-05-01 13:20 | 683.4 |  | 684.4 | 684.3 | 67.9 | 63.2 | 63.4 | 0.09 | -49.87 | 49.87 | 0 | 50 | 3379.7 | 337.9 | 4627158 | 0 | 0 | 2732.77 | 12.38 | 11.72 | 100 | 0 | 0 | 1240 | 0.2 | 0.31 | 1239.8 | 0.2 | 0.2 | 1242.8 | 0 | 0 | 1244.1 | 0.4 | 0.49
2026-05-01 13:21 | 676 |  | 674.6 | 676.5 | 55.9 | 59.6 | 56.9 | 0.55 | -42.26 | 41.73 | 0.02 | 50 | 3379.7 | 337.9 | 4627158 | 0 | 0 | 2732.77 | 12.33 | 11.67 | 100 | 0 | 0 | 1240.1 | 0 | 0 | 1240 | 0 | 0.04 | 1242.7 | 0.3 | 0.42 | 1244.2 | 0.3 | 0.37
2026-05-01 13:22 | 671.9 |  | 671.9 | 671.4 | 55.2 | 58.2 | 59.2 | 0 | -40.92 | 40.6 | 0 | 50 | 3382.7 | 338.2 | 4627161 | 0 | 0 | 2732.77 | 12.29 | 11.63 | 100 | 0 | 0 | 1239.4 | 0 | 0 | 1239 | 0.2 | 0.29 | 1241.9 | 0 | 0 | 1243.6 | 0 | 0
2026-05-01 13:23 | 681.1 |  | 680.6 | 680.8 | 64.8 | 64.7 | 60.8 | 0 | -47.94 | 47.94 | 0 | 50 | 3383.8 | 338.3 | 4627162 | 0 | 0 | 2732.77 | 12.24 | 11.59 | 100 | 0 | 0 | 1238.7 | 0 | 0 | 1238.2 | 0 | 0 | 1241.2 | 0 | 0 | 1242.6 | 0 | 0
2026-05-01 13:24 | 666.5 |  | 667.3 | 666 | 90.9 | 92.3 | 91 | 131.32 | -39.34 | 137.08 | 0.98 | 50 | 3386.5 | 338.6 | 4627165 | 0 | 0 | 2732.77 | 12.2 | 11.55 | 100 | 0 | 0 | 1238.9 | 1.1 | 1.38 | 1238.1 | 1.3 | 1.64 | 1241 | 1.5 | 1.88 | 1242.8 | 0.3 | 0.32
2026-05-01 13:25 | 672 |  | 671.6 | 671.4 | 55.8 | 58.5 | 52.7 | 0 | -40.65 | 40.65 | 0 | 50 | 3386.6 | 338.6 | 4627165 | 0 | 0 | 2732.77 | 12.15 | 11.5 | 100 | 0 | 0 | 1239.3 | 0 | 0 | 1239.1 | 0 | 0 | 1240.9 | 0 | 0 | 1243.2 | 0 | 0
2026-05-01 13:26 | 672 |  | 669.3 | 670.5 | 376.2 | 376.3 | 374.4 | 342.36 | -43.21 | 345 | 0.97 | 50 | 3386.7 | 338.6 | 4627165 | 0 | 0 | 2732.77 | 12.1 | 11.45 | 100 | 0 | 0 | 1234.8 | 65.3 | 80.59 | 1234.5 | 54.2 | 66.88 | 1233.8 | 85.7 | 105.78 | 1240.6 | 44 | 54.63
2026-05-01 13:27 | 668.6 |  | 666.3 | 667.9 | 56.8 | 54.5 | 53.2 | 0 | -38 | 37.12 | 0 | 50 | 3389 | 338.9 | 4627167 | 0 | 0 | 2732.77 | 12.06 | 11.41 | 100 | 0 | 0 | 1241.3 | 0 | 0 | 1240.6 | 0 | 0 | 1243.6 | 0 | 0 | 1245 | 0 | 0
2026-05-01 13:28 | 683.3 |  | 682.9 | 683.8 | 67.3 | 61.2 | 63.4 | 0.13 | -49.35 | 49.35 | 0 | 50 | 3390.9 | 339 | 4627169 | 0 | 0 | 2732.77 | 12.02 | 11.37 | 100 | 0 | 0 | 1241.4 | 0 | 0 | 1240.2 | 0.1 | 0.11 | 1244.2 | 0 | 0 | 1244.9 | 0.4 | 0.53
2026-05-01 13:29 | 673.2 |  | 673.6 | 673.8 | 245.3 | 245.8 | 243 | 175.92 | -45.12 | 181.58 | 0.72 | 50 | 3391.6 | 339.1 | 4627170 | 0 | 0 | 2732.77 | 11.97 | 11.33 | 100 | 0 | 0 | 1231.2 | 108.2 | 133.23 | 1227.1 | 128.5 | 157.65 | 1227.7 | 191.8 | 235.44 | 1232.5 | 163.7 | 201.74
2026-05-01 13:30 | 680.2 |  | 678 | 679.3 | 60.9 | 60.2 | 62 | 0 | -46.71 | 46.5 | 0 | 50 | 3395.5 | 339.5 | 4627174 | 0 | 0 | 2732.77 | 11.94 | 11.3 | 100 | 0 | 0 | 1241.2 | 0 | 0 | 1240.3 | 0 | 0 | 1244 | 0 | 0 | 1244.6 | 0 | 0
2026-05-01 13:31 | 681.1 |  | 680.2 | 681.8 | 62.3 | 60.3 | 59.6 | 0.98 | -47.97 | 47.79 | 0.03 | 50 | 3395.7 | 339.5 | 4627174 | 0 | 0 | 2732.77 | 11.89 | 11.25 | 100 | 0 | 0 | 1241.8 | 0.1 | 0.14 | 1241 | 0.4 | 0.46 | 1244.8 | 0 | 0 | 1245.4 | 0 | 0
2026-05-01 13:32 | 679.7 |  | 677.7 | 679.1 | 60 | 60.7 | 56.2 | 0 | -44.44 | 44.44 | 0 | 50 | 3395.7 | 339.5 | 4627174 | 0 | 0 | 2732.77 | 11.85 | 11.21 | 100 | 0 | 0 | 1242.5 | 0 | 0 | 1241.8 | 0 | 0 | 1245.2 | 0 | 0 | 1246.2 | 0 | 0
2026-05-01 13:33 | 680.3 |  | 681 | 681.7 | 64.6 | 61.4 | 62.1 | 0.01 | -47.59 | 47.73 | 0 | 50 | 3397.1 | 339.7 | 4627175 | 0 | 0 | 2732.77 | 11.81 | 11.17 | 100 | 0 | 0 | 1242.8 | 0 | 0.01 | 1242.5 | 0 | 0 | 1245.9 | 0 | 0 | 1246.5 | 0 | 0
2026-05-01 13:34 | 662.7 |  | 662.8 | 661.6 | 51.5 | 50.3 | 50.2 | 0 | -35.15 | 34.81 | 0 | 50 | 3398.5 | 339.8 | 4627176 | 0 | 0 | 2732.77 | 11.76 | 11.13 | 100 | 0 | 0 | 1243.4 | 0 | 0 | 1242.3 | 0 | 0 | 1246.2 | 0 | 0 | 1246.5 | 0.1 | 0.1
2026-05-01 13:35 | 671.6 |  | 671.5 | 673 | 56.2 | 54.1 | 54.8 | 0.07 | -40.96 | 40.11 | 0 | 50 | 3400.2 | 340 | 4627179 | 0 | 0 | 2732.77 | 11.73 | 11.09 | 100 | 0 | 0 | 1243.3 | 0 | 0 | 1241.8 | 0 | 0 | 1246.3 | 0 | 0 | 1246 | 0 | 0
2026-05-01 13:36 | 673.4 |  | 671.5 | 673.2 | 58 | 53.6 | 56.5 | 0.86 | -42.82 | 42.03 | 0.02 | 50 | 3401.8 | 340.1 | 4627179 | 0 | 0 | 2732.77 | 11.69 | 11.06 | 100 | 0 | 0 | 1242.8 | 0.2 | 0.29 | 1241.5 | 0.4 | 0.45 | 1246.5 | 0 | 0 | 1246.2 | 0 | 0
2026-05-01 13:37 | 665.2 |  | 664.4 | 665.4 | 135.3 | 134.4 | 134.1 | 225.42 | -38.66 | 229.04 | 0.88 | 50 | 3405.1 | 340.5 | 4627183 | 0 | 0 | 2732.77 | 11.66 | 11.02 | 100 | 0 | 0 | 1236.9 | 38.5 | 47.58 | 1239.5 | 10.2 | 12.66 | 1246.6 | 0 | 0 | 1246.5 | 0 | 0
2026-05-01 13:38 | 680.8 |  | 680.2 | 681.4 | 65.4 | 60.2 | 61.9 | 0.25 | -49 | 49 | 0 | 50 | 3405.8 | 340.5 | 4627183 | 0 | 0 | 2732.77 | 11.62 | 10.98 | 100 | 0 | 0 | 1241.3 | 0.1 | 0.17 | 1240.4 | 0 | 0 | 1245.2 | 0 | 0 | 1244.9 | 0 | 0
2026-05-01 13:39 | 673.4 |  | 671.6 | 672.6 | 60 | 55.4 | 60.1 | 0.63 | -42.11 | 41.86 | 0.02 | 50 | 3406.4 | 340.6 | 4627184 | 0 | 0 | 2732.77 | 11.57 | 10.94 | 100 | 0 | 0 | 1241.7 | 0.2 | 0.2 | 1240.1 | 0.1 | 0.14 | 1245.5 | 0 | 0 | 1240 | 80.7 | 100.01
2026-05-01 13:40 | 678.4 |  | 676.2 | 677.6 | 62.8 | 63.3 | 58.4 | 0.03 | -44.03 | 44.03 | 0 | 50 | 3410.5 | 341 | 4627188 | 0 | 0 | 2732.77 | 11.54 | 10.91 | 100 | 0 | 0 | 1242.2 | 0 | 0.03 | 1226.3 | 122.6 | 150.38 | 1236.4 | 80.1 | 98.99 | 1244.3 | 0 | 0
2026-05-01 13:41 | 680.9 |  | 680.1 | 682.1 | 62.7 | 63.5 | 60.5 | 0.03 | -47.33 | 47.33 | 0 | 50 | 3412.7 | 341.2 | 4627191 | 0 | 0 | 2732.77 | 11.51 | 10.88 | 100 | 0 | 0 | 1242.9 | 0 | 0 | 1242.5 | 0 | 0 | 1246.4 | 0 | 0 | 1246.8 | 0 | 0
2026-05-01 13:42 | 663.7 |  | 663.2 | 664.6 | 54.9 | 59 | 53.9 | 82.2 | -37.03 | 90.5 | 1 | 50 | 3417.7 | 341.7 | 4627195 | 0 | 0 | 2732.77 | 11.48 | 10.85 | 100 | 0 | 0 | 1243.2 | 0.2 | 0.22 | 1242.4 | 0 | 0 | 1247 | 0 | 0.02 | 1246.9 | 0 | 0
2026-05-01 13:43 | 666.9 |  | 666.7 | 667.5 | 52.3 | 54.6 | 52.2 | 0.24 | -37.01 | 37.01 | 0.01 | 50 | 3419 | 341.8 | 4627197 | 0 | 0 | 2732.77 | 11.44 | 10.81 | 100 | 0 | 0 | 1242.7 | 0 | 0 | 1242.3 | 0.1 | 0.08 | 1246.1 | 0 | 0 | 1246.4 | 0 | 0
2026-05-01 13:44 | 670.6 |  | 668.5 | 669.8 | 132.6 | 130.3 | 131.9 | 196.33 | -42.42 | 200.75 | 0.32 | 50 | 3419.6 | 341.9 | 4627198 | 0 | 0 | 2732.77 | 11.4 | 10.77 | 100 | 0 | 0 | 1243.6 | 0 | 0 | 1242.5 | 0 | 0 | 1247 | 0 | 0 | 1246.6 | 0 | 0
2026-05-01 13:45 | 665.7 |  | 664.2 | 665.3 | 86.5 | 83.3 | 82.8 | 114.88 | -38.27 | 121.25 | 1 | 50 | 3424.8 | 342.4 | 4627203 | 0 | 0 | 2732.77 | 11.38 | 10.75 | 100 | 0 | 0 | 1245.4 | 0 | 0 | 1244.4 | 0 | 0 | 1248.6 | 0 | 0 | 1248.2 | 0 | 0
2026-05-01 13:46 | 683.8 |  | 683.9 | 684.9 | 70 | 61.7 | 65.2 | 0 | -50.89 | 51.54 | 0 | 50 | 3427 | 342.7 | 4627205 | 0 | 0 | 2732.77 | 11.34 | 10.72 | 100 | 0 | 0 | 1244.1 | 0 | 0 | 1243.6 | 0 | 0 | 1247.4 | 0 | 0 | 1247.7 | 0 | 0
2026-05-01 13:47 | 676.5 |  | 674.6 | 675.5 | 58.1 | 58.1 | 56.6 | 0.34 | -44.51 | 44.94 | 0.01 | 50 | 3427.9 | 342.7 | 4627207 | 0 | 0 | 2732.77 | 11.3 | 10.68 | 100 | 0 | 0 | 1244.7 | 0 | 0 | 1243.7 | 15.7 | 19.58 | 1243.9 | 43.1 | 53.58 | 1239.5 | 106.6 | 132.09
2026-05-01 13:48 | 667.5 |  | 665.5 | 666.8 | 54.3 | 52.9 | 52 | 0.46 | -38.04 | 38.29 | 0.02 | 50 | 3429 | 342.8 | 4627207 | 0 | 0 | 2732.77 | 11.27 | 10.64 | 100 | 0 | 0 | 1244.2 | 0 | 0 | 1244.1 | 0 | 0.03 | 1246.7 | 0.2 | 0.28 | 1248 | 0.1 | 0.1
2026-05-01 13:49 | 685.3 |  | 683.1 | 684.7 | 63.9 | 68.3 | 61.3 | 0 | -50.48 | 49.12 | 0 | 50 | 3431.6 | 343.1 | 4627210 | 0 | 0 | 2732.77 | 11.23 | 10.61 | 100 | 0 | 0 | 1243.1 | 0.2 | 0.3 | 1243.3 | 0.4 | 0.52 | 1245.9 | 0.1 | 0.09 | 1247.2 | 0 | 0
2026-05-01 13:50 | 676.3 |  | 675.4 | 676.2 | 63 | 58.5 | 54.3 | 1.09 | -41.82 | 43.12 | 0.01 | 50 | 3434 | 343.4 | 4627212 | 0 | 0 | 2732.77 | 11.2 | 10.58 | 100 | 0 | 0 | 1242.7 | 0 | 0 | 1239.6 | 30.4 | 37.74 | 1245.4 | 13.4 | 16.7 | 1242.9 | 55.4 | 68.86
2026-05-01 13:51 | 681.5 |  | 681.1 | 682.1 | 63.8 | 70.9 | 65.1 | 0 | -48.14 | 48.03 | 0 | 50 | 3437.3 | 343.7 | 4627215 | 0 | 0 | 2732.77 | 11.17 | 10.55 | 100 | 0 | 0 | 1243 | 0 | 0 | 1241.2 | 0 | 0 | 1246.1 | 0 | 0 | 1246.2 | 0 | 0
2026-05-01 13:52 | 682.5 |  | 682 | 683.3 | 66.2 | 61.4 | 65.5 | 0.1 | -48.65 | 49.09 | 0 | 50 | 3439 | 343.9 | 4627217 | 0 | 0 | 2732.77 | 11.14 | 10.52 | 100 | 0 | 0 | 1243.2 | 0.1 | 0.1 | 1241.5 | 0 | 0 | 1246.5 | 0 | 0 | 1246.6 | 0 | 0
2026-05-01 13:53 | 680.8 |  | 680.8 | 681.8 | 62.1 | 64.7 | 63.3 | 0.06 | -48.23 | 47.92 | 0 | 49.9 | 3439.2 | 343.9 | 4627217 | 0 | 0 | 2732.77 | 11.1 | 10.48 | 100 | 0 | 0 | 1242.9 | 0 | 0 | 1241.6 | 0 | 0 | 1246.2 | 0 | 0 | 1246.6 | 0 | 0
2026-05-01 13:54 | 672.1 |  | 672.3 | 672.8 | 65.1 | 69.1 | 64.8 | 146.35 | -43.88 | 152.65 | 0.83 | 49.9 | 3439.2 | 343.9 | 4627217 | 0 | 0 | 2732.77 | 11.06 | 10.44 | 100 | 0 | 0 | 1237 | 67.8 | 83.89 | 1233.2 | 97.5 | 120.21 | 1232.7 | 149.5 | 184.3 | 1235.6 | 132.9 | 164.24
2026-05-01 13:55 | 680.4 |  | 680.7 | 680.7 | 62.7 | 61.4 | 61.4 | 0.09 | -47.44 | 47.44 | 0 | 49.9 | 3440.4 | 344 | 4627219 | 0 | 0 | 2732.77 | 11.02 | 10.41 | 100 | 0 | 0 | 1241.8 | 0.2 | 0.2 | 1241.7 | 0 | 0 | 1244.1 | 0 | 0 | 1246 | 0 | 0
2026-05-01 13:56 | 667.1 |  | 667.6 | 667 | 66 | 68 | 64.7 | 37.61 | -39.69 | 54.68 | 0.18 | 49.9 | 3441.6 | 344.1 | 4627219 | 0 | 0 | 2732.77 | 10.99 | 10.37 | 100 | 0 | 0 | 1241.5 | 1.1 | 1.34 | 1241.3 | 1.5 | 1.83 | 1243.8 | 1.6 | 1.93 | 1245.4 | 0.1 | 0.12
2026-05-01 13:57 | 685.7 |  | 684.6 | 685.7 | 64.9 | 69.4 | 64.1 | 0.36 | -50.28 | 50.89 | 0.01 | 50 | 3442.5 | 344.2 | 4627221 | 0 | 0 | 2732.77 | 10.95 | 10.34 | 100 | 0 | 0 | 1241.6 | 0 | 0.02 | 1243 | 0.3 | 0.38 | 1244 | 0 | 0.01 | 1246.3 | 0.4 | 0.49
2026-05-01 13:58 | 675.1 |  | 674.2 | 675 | 61.8 | 54.7 | 55 | 1.64 | -44.72 | 44.95 | 0.01 | 50 | 3444.7 | 344.4 | 4627223 | 0 | 0 | 2732.77 | 10.92 | 10.31 | 100 | 0 | 0 | 1241.7 | 0.6 | 0.76 | 1243.9 | 0.4 | 0.47 | 1244 | 0.5 | 0.64 | 1246.8 | 0.4 | 0.49
2026-05-01 13:59 | 683.8 |  | 683 | 684 | 69.6 | 62.1 | 59.8 | 0.07 | -48.46 | 48.46 | 0 | 50 | 3445.6 | 344.5 | 4627223 | 0 | 0 | 2732.77 | 10.89 | 10.28 | 100 | 0 | 0 | 1241.9 | 0.1 | 0.07 | 1244.1 | 0 | 0 | 1244.9 | 0 | 0 | 1246.8 | 0 | 0
2026-05-01 14:00 | 678.1 |  | 676.8 | 677.8 | 58.8 | 60.5 | 60.5 | 0.56 | -44.17 | 44.85 | 0.01 | 50 | 3446 | 344.6 | 4627223 | 0 | 0 | 2732.77 | 10.85 | 10.24 | 100 | 0 | 0 | 1242.1 | 0 | 0 | 1243.5 | 0.1 | 0.08 | 1244.8 | 0.3 | 0.34 | 1246.2 | 0.2 | 0.2
2026-05-01 14:01 | 681.5 |  | 680.9 | 682.2 | 64.6 | 63.5 | 62.1 | 0.04 | -47.18 | 47.18 | 0 | 50 | 3449.1 | 344.9 | 4627227 | 0 | 0 | 2732.77 | 10.82 | 10.22 | 100 | 0 | 0 | 1242.9 | 0 | 0 | 1243.4 | 0 | 0 | 1246.2 | 0 | 0 | 1246.3 | 0 | 0
2026-05-01 14:02 | 680.4 |  | 680.5 | 679.2 | 61.3 | 62.2 | 62.6 | 0.4 | -46.44 | 47.13 | 0.01 | 50 | 3449.6 | 344.9 | 4627227 | 0 | 0 | 2732.77 | 10.79 | 10.18 | 100 | 0 | 0 | 1243 | 0.3 | 0.39 | 1243.1 | 0 | 0 | 1247 | 0.1 | 0.13 | 1246.5 | 0 | 0
2026-05-01 14:03 | 666.1 |  | 665.1 | 664.8 | 56.3 | 53.2 | 53.2 | 0 | -35.59 | 34.52 | 0 | 50 | 3453.7 | 345.3 | 4627231 | 0 | 0 | 2732.77 | 10.77 | 10.16 | 100 | 0 | 0 | 1242.9 | 0 | 0 | 1242.8 | 0 | 0 | 1246.8 | 0 | 0 | 1246.6 | 0 | 0
2026-05-01 14:04 | 679.6 |  | 678.1 | 678.8 | 63.3 | 61.4 | 61.2 | 0 | -45.35 | 45.35 | 0 | 50 | 3454.6 | 345.4 | 4627233 | 0 | 0 | 2732.77 | 10.73 | 10.13 | 100 | 0 | 0 | 1242.1 | 0 | 0 | 1242.1 | 0 | 0 | 1246.4 | 0 | 0 | 1246.1 | 0 | 0
2026-05-01 14:05 | 657.6 |  | 658.2 | 658.5 | 47.6 | 50.2 | 47.5 | 5.63 | -32.18 | 32.98 | 0.77 | 50 | 3457.8 | 345.7 | 4627235 | 0 | 0 | 2732.77 | 10.71 | 10.1 | 100 | 0 | 0 | 1241.8 | 1.2 | 1.49 | 1242.2 | 0.8 | 0.96 | 1245.3 | 0.7 | 0.92 | 1245.8 | 0.7 | 0.84
2026-05-01 14:06 | 657.1 |  | 655.8 | 655.9 | 47.2 | 53.4 | 48.6 | 0 | -30.21 | 29.91 | 0 | 50 | 3460.5 | 346 | 4627239 | 0 | 0 | 2732.77 | 10.68 | 10.07 | 100 | 0 | 0 | 1242.1 | 0 | 0 | 1242.7 | 0 | 0 | 1245.6 | 0 | 0 | 1246.3 | 0 | 0
2026-05-01 14:07 | 670.1 |  | 670.2 | 670.3 | 55.9 | 60.8 | 56.1 | 0.57 | -40.51 | 40.37 | 0.02 | 50 | 3462.9 | 346.2 | 4627241 | 0 | 0 | 2732.77 | 10.65 | 10.05 | 100 | 0 | 0 | 1241.6 | 0.2 | 0.2 | 1242.8 | 0 | 0 | 1245.5 | 0 | 0 | 1246.3 | 0 | 0
2026-05-01 14:08 | 655.3 |  | 655.9 | 656.6 | 49.9 | 46.1 | 51.6 | 3.81 | -30.03 | 30.98 | 0.23 | 50 | 3465.2 | 346.5 | 4627243 | 0 | 0 | 2732.77 | 10.62 | 10.02 | 100 | 0 | 0 | 1241.7 | 0.6 | 0.8 | 1242.9 | 0.9 | 1.1 | 1245.3 | 1 | 1.24 | 1246.2 | 0.3 | 0.37
2026-05-01 14:09 | 662.7 |  | 662.3 | 661.8 | 55.7 | 53.3 | 58.4 | 8.44 | -34.59 | 35.58 | 0.04 | 50 | 3466 | 346.5 | 4627243 | 0 | 0 | 2732.77 | 10.59 | 9.99 | 100 | 0 | 0 | 1241.6 | 0 | 0 | 1242.8 | 0 | 0 | 1245.6 | 0 | 0 | 1246.2 | 0 | 0
2026-05-01 14:10 | 656 |  | 654.5 | 655.3 | 45.9 | 50.2 | 47.3 | 0.86 | -29.6 | 29.61 | 0.03 | 50 | 3466.7 | 346.6 | 4627245 | 0 | 0 | 2732.77 | 10.56 | 9.96 | 100 | 0 | 0 | 1240.8 | 0 | 0.03 | 1242.5 | 0.3 | 0.37 | 1244.1 | 0.2 | 0.27 | 1245.9 | 0.4 | 0.53
2026-05-01 14:11 | 665.2 |  | 665.6 | 664.9 | 55.4 | 58.3 | 55.2 | 63.15 | -38.18 | 74.24 | 0.01 | 49.9 | 3467.9 | 346.7 | 4627246 | 0 | 0 | 2732.77 | 10.53 | 9.93 | 100 | 0 | 0 | 1240.7 | 0 | 0 | 1243.6 | 0 | 0 | 1243.2 | 0 | 0 | 1246.6 | 0 | 0
2026-05-01 14:12 | 653 |  | 653.6 | 654.5 | 49.3 | 50.5 | 48.6 | 1.36 | -29.37 | 29.15 | 0.09 | 49.9 | 3469.4 | 346.9 | 4627247 | 0 | 0 | 2732.77 | 10.5 | 9.9 | 100 | 0 | 0 | 1240.8 | 0.1 | 0.17 | 1244.7 | 0.4 | 0.44 | 1242.9 | 0.2 | 0.27 | 1247.5 | 0.4 | 0.56
2026-05-01 14:13 | 668.3 |  | 668.3 | 667.4 | 58.7 | 63.4 | 58.2 | 0 | -38.85 | 38.91 | 0 | 50 | 3469.5 | 346.9 | 4627247 | 0 | 0 | 2732.77 | 10.46 | 9.87 | 100 | 0 | 0 | 1241.5 | 0 | 0 | 1245.4 | 0 | 0 | 1244 | 0 | 0 | 1248.1 | 0 | 0
2026-05-01 14:14 | 670.2 |  | 668.6 | 670.6 | 60.2 | 58 | 59.5 | 0.34 | -40.53 | 40.53 | 0.01 | 49.9 | 3470.3 | 347 | 4627248 | 0 | 0 | 2732.77 | 10.44 | 9.84 | 100 | 0 | 0 | 1242.2 | 0.3 | 0.36 | 1245.7 | 0 | 0 | 1244.5 | 0 | 0 | 1248.3 | 0 | 0
2026-05-01 14:15 | 671.4 |  | 671 | 672.2 | 60.8 | 58.4 | 59.1 | 0 | -41.21 | 40.7 | 0 | 49.9 | 3470.3 | 347 | 4627248 | 0 | 0 | 2732.77 | 10.4 | 9.8 | 100 | 0 | 0 | 1243.1 | 0 | 0 | 1245.9 | 0 | 0 | 1245.5 | 0 | 0 | 1248.9 | 0 | 0
2026-05-01 14:16 | 663.5 |  | 663.9 | 662.6 | 51.9 | 50.6 | 52.7 | 0.12 | -34.87 | 35.37 | 0 | 50 | 3470.5 | 347 | 4627248 | 0 | 0 | 2732.77 | 10.36 | 9.77 | 100 | 0 | 0 | 1243.5 | 0.1 | 0.13 | 1246.3 | 0 | 0 | 1245.7 | 0 | 0 | 1249.2 | 0 | 0
2026-05-01 14:17 | 672.1 |  | 672.8 | 673.5 | 57.7 | 58.2 | 58 | 0 | -41.19 | 42.46 | 0 | 50 | 3471.4 | 347.1 | 4627249 | 0 | 0 | 2732.77 | 10.33 | 9.74 | 100 | 0 | 0 | 1243.7 | 0 | 0 | 1246.6 | 0 | 0 | 1246 | 0.1 | 0.1 | 1249.6 | 0.3 | 0.41
2026-05-01 14:18 | 660.1 |  | 660.1 | 658.9 | 52.6 | 50 | 50.2 | 0.01 | -32.52 | 32.54 | 0.02 | 50 | 3473.6 | 347.3 | 4627251 | 0 | 0 | 2732.77 | 10.31 | 9.72 | 100 | 0 | 0 | 1244.1 | 0 | 0 | 1246.8 | 0 | 0 | 1245.9 | 0 | 0 | 1249.8 | 0 | 0
2026-05-01 14:19 | 669.5 |  | 670.2 | 671.1 | 60.5 | 55.9 | 59.8 | 0 | -39.83 | 39.13 | 0 | 50 | 3476 | 347.5 | 4627254 | 0 | 0 | 2732.77 | 10.28 | 9.69 | 100 | 0 | 0 | 1243.9 | 0 | 0 | 1246.3 | 0 | 0 | 1246.2 | 0 | 0 | 1249.9 | 0 | 0
2026-05-01 14:20 | 656.6 |  | 655.7 | 656 | 47.7 | 51.7 | 49.1 | 0.82 | -30.86 | 30.84 | 0.05 | 50 | 3477.4 | 347.7 | 4627255 | 0 | 0 | 2732.77 | 10.25 | 9.67 | 100 | 0 | 0 | 1243.3 | 0 | 0.03 | 1245.4 | 0.2 | 0.2 | 1245.3 | 0.2 | 0.28 | 1249 | 0.2 | 0.31
2026-05-01 14:21 | 670.8 |  | 670.5 | 670 | 56.8 | 62.4 | 57.8 | 0 | -40.02 | 40.31 | 0 | 50 | 3479.5 | 347.9 | 4627258 | 0 | 0 | 2732.77 | 10.23 | 9.64 | 100 | 0 | 0 | 1243 | 0 | 0 | 1244.3 | 0 | 0 | 1244.9 | 0 | 0 | 1248.4 | 0 | 0
2026-05-01 14:22 | 664.8 |  | 666 | 664.8 | 54.9 | 58.3 | 56 | 0.22 | -36.48 | 36.48 | 0 | 50 | 3480.5 | 348 | 4627259 | 0 | 0 | 2732.77 | 10.2 | 9.61 | 100 | 0 | 0 | 1242.6 | 0 | 0 | 1243 | 0.2 | 0.22 | 1244.7 | 0.3 | 0.31 | 1247.4 | 0 | 0
2026-05-01 14:23 | 667.7 |  | 668.4 | 667.6 | 57.3 | 63.8 | 57.8 | 0.18 | -36.92 | 37.33 | 0 | 50 | 3480.5 | 348 | 4627259 | 0 | 0 | 2732.77 | 10.17 | 9.58 | 100 | 0 | 0 | 1242.7 | 0 | 0 | 1242.4 | 0 | 0 | 1244.9 | 0.1 | 0.16 | 1246.6 | 0.5 | 0.6
2026-05-01 14:24 | 670.2 |  | 671.7 | 670.5 | 62.2 | 58.8 | 58.4 | 0 | -40.25 | 40.25 | 0 | 49.9 | 3482.1 | 348.2 | 4627260 | 0 | 0 | 2732.77 | 10.14 | 9.56 | 100 | 0 | 0 | 1242.9 | 0 | 0 | 1242.1 | 0 | 0 | 1245.7 | 0 | 0 | 1246.4 | 0 | 0
2026-05-01 14:25 | 657.1 |  | 657.7 | 658.3 | 50.1 | 51.4 | 52.3 | 0.68 | -31.56 | 32.06 | 0.02 | 49.9 | 3483 | 348.3 | 4627261 | 0 | 0 | 2732.77 | 10.12 | 9.53 | 100 | 0 | 0 | 1243.5 | 0.5 | 0.57 | 1242.4 | 0.1 | 0.09 | 1246.5 | 0.2 | 0.24 | 1246.5 | 0.2 | 0.31
2026-05-01 14:26 | 662.3 |  | 663.3 | 663.7 | 53.5 | 54.3 | 50.8 | 1.26 | -34.53 | 34.86 | 0.04 | 50 | 3483.1 | 348.3 | 4627261 | 0 | 0 | 2732.77 | 10.09 | 9.5 | 100 | 0 | 0 | 1242.9 | 0.1 | 0.15 | 1242.1 | 0.5 | 0.62 | 1245.9 | 0.5 | 0.61 | 1246.2 | 0 | 0
2026-05-01 14:27 | 658.7 |  | 658.1 | 657.9 | 50.5 | 49.9 | 48 | 0.51 | -32.43 | 32.47 | 0.04 | 49.9 | 3483.1 | 348.3 | 4627261 | 0 | 0 | 2732.77 | 10.06 | 9.47 | 100 | 0 | 0 | 1242.6 | 0.4 | 0.51 | 1241.5 | 0 | 0 | 1245.7 | 0.1 | 0.14 | 1245.8 | 0.1 | 0.14
2026-05-01 14:28 | 664 |  | 663.3 | 663.8 | 52.9 | 50.5 | 53.8 | 1.26 | -34.73 | 35.53 | 0.04 | 50 | 3483.1 | 348.3 | 4627261 | 0 | 0 | 2732.77 | 10.03 | 9.45 | 100 | 0 | 0 | 1241.2 | 0 | 0.02 | 1240.6 | 0.3 | 0.35 | 1244.1 | 0.3 | 0.42 | 1245.3 | 0 | 0
2026-05-01 14:29 | 659.8 |  | 661 | 660 | 50.7 | 52.2 | 50.7 | 0 | -33.25 | 31.58 | 0.01 | 50 | 3483.5 | 348.3 | 4627262 | 0 | 0 | 2732.77 | 10 | 9.42 | 100 | 0 | 0 | 1240.9 | 0.1 | 0.16 | 1240.4 | 0 | 0 | 1243.8 | 0 | 0 | 1245.1 | 0 | 0
2026-05-01 14:30 | 659 |  | 659.9 | 659.8 | 52 | 47.9 | 52 | 0 | -33.35 | 32.76 | 0 | 50 | 3483.5 | 348.3 | 4627262 | 0 | 0 | 2732.77 | 9.97 | 9.39 | 100 | 0 | 0 | 1241.5 | 0 | 0 | 1242.1 | 0 | 0 | 1243.9 | 0.1 | 0.12 | 1246.2 | 0 | 0
2026-05-01 14:31 | 673.7 |  | 672.3 | 673.1 | 60.2 | 61.5 | 60.7 | 0 | -41.34 | 41.96 | 0 | 50 | 3483.5 | 348.3 | 4627262 | 0 | 0 | 2732.77 | 9.94 | 9.36 | 100 | 0 | 0 | 1241.9 | 0 | 0 | 1243.3 | 0 | 0 | 1244.4 | 0 | 0 | 1247.3 | 0 | 0
2026-05-01 14:32 | 656.7 |  | 657.5 | 656.3 | 49.3 | 49.9 | 47.5 | 0.54 | -31.05 | 31.1 | 0.03 | 50 | 3483.5 | 348.3 | 4627262 | 0 | 0 | 2732.77 | 9.91 | 9.33 | 100 | 0 | 0 | 1242 | 0 | 0.04 | 1243.8 | 0.2 | 0.22 | 1244.5 | 0.3 | 0.4 | 1247.4 | 0.4 | 0.46
2026-05-01 14:33 | 669.7 |  | 669.3 | 669.3 | 58.3 | 57.1 | 56.1 | 0.08 | -39.55 | 39.11 | 0 | 50 | 3483.5 | 348.3 | 4627262 | 0 | 0 | 2732.77 | 9.88 | 9.31 | 100 | 0 | 0 | 1242 | 0 | 0 | 1244.1 | 0 | 0 | 1244 | 0 | 0.05 | 1247.8 | 0 | 0
2026-05-01 14:34 | 667 |  | 668.2 | 669.1 | 57 | 57.1 | 57.2 | 0.09 | -37.62 | 37.62 | 0 | 50 | 3483.5 | 348.3 | 4627262 | 0 | 0 | 2732.77 | 9.85 | 9.28 | 100 | 0 | 0 | 1241.7 | 0 | 0 | 1244.1 | 0 | 0 | 1244.2 | 0 | 0 | 1247.6 | 0 | 0
2026-05-01 14:35 | 654.5 |  | 653.9 | 654.3 | 49.9 | 48.6 | 49.6 | 1.38 | -29.48 | 29.52 | 0.06 | 50 | 3483.5 | 348.3 | 4627262 | 0 | 0 | 2732.77 | 9.82 | 9.25 | 100 | 0 | 0 | 1242.1 | 0.1 | 0.1 | 1244.2 | 0.4 | 0.49 | 1245 | 0.3 | 0.39 | 1247.8 | 0.5 | 0.65
2026-05-01 14:36 | 658.1 |  | 659.4 | 659.1 | 54.5 | 50.7 | 52.2 | 0.35 | -32.35 | 32.44 | 0.04 | 50 | 3483.5 | 348.3 | 4627262 | 0 | 0 | 2732.77 | 9.8 | 9.23 | 100 | 0 | 0 | 1241.8 | 0 | 0 | 1244 | 0 | 0 | 1244.2 | 0 | 0 | 1247.5 | 0 | 0
2026-05-01 14:37 | 663.1 |  | 662.9 | 661.9 | 55.6 | 52 | 54.6 | 0.67 | -35.23 | 36.47 | 0.04 | 50 | 3483.5 | 348.3 | 4627262 | 0 | 0 | 2732.77 | 9.77 | 9.2 | 100 | 0 | 0 | 1242.1 | 0.2 | 0.3 | 1243.7 | 0 | 0 | 1244.7 | 0 | 0 | 1247.4 | 0 | 0
2026-05-01 14:38 | 663.5 |  | 665.1 | 665.2 | 53.5 | 53.1 | 50.8 | 1.28 | -35.24 | 34.95 | 0.04 | 50 | 3483.5 | 348.3 | 4627262 | 0 | 0 | 2732.77 | 9.75 | 9.18 | 100 | 0 | 0 | 1242.2 | 0.1 | 0.06 | 1243.4 | 0.3 | 0.43 | 1244.5 | 0 | 0 | 1247.1 | 0.6 | 0.81
2026-05-01 14:39 | 666.4 |  | 665.3 | 665.9 | 57.8 | 56.3 | 51.7 | 0.61 | -37.46 | 37.4 | 0.01 | 50 | 3483.6 | 348.3 | 4627262 | 0 | 0 | 2732.77 | 9.72 | 9.15 | 100 | 0 | 0 | 1242.4 | 0 | 0 | 1244 | 0.3 | 0.43 | 1244.7 | 0.2 | 0.28 | 1247.9 | 0.4 | 0.55
2026-05-01 14:40 | 666.2 |  | 667.3 | 666.9 | 61 | 59.4 | 55 | 0.25 | -37.62 | 37.62 | 0.01 | 50 | 3483.6 | 348.3 | 4627262 | 0 | 0 | 2732.77 | 9.69 | 9.12 | 100 | 0 | 0 | 1242.3 | 0 | 0 | 1243.3 | 0.2 | 0.2 | 1244.3 | 0.1 | 0.14 | 1247.6 | 0.1 | 0.16
2026-05-01 14:41 | 663.7 |  | 663.6 | 662.9 | 54.4 | 54.6 | 54.3 | 1.41 | -35.36 | 35.39 | 0.04 | 50 | 3483.6 | 348.3 | 4627262 | 0 | 0 | 2732.77 | 9.66 | 9.1 | 100 | 0 | 0 | 1242.2 | 0.1 | 0.09 | 1243.1 | 0.2 | 0.28 | 1244 | 0.4 | 0.44 | 1247.6 | 0 | 0
2026-05-01 14:42 | 664.9 |  | 664.1 | 664.3 | 52 | 53.7 | 54.5 | 1.14 | -36.26 | 35.86 | 0.02 | 50 | 3483.6 | 348.3 | 4627262 | 0 | 0 | 2732.77 | 9.64 | 9.07 | 100 | 0 | 0 | 1242.9 | 0 | 0.04 | 1243.9 | 0.3 | 0.33 | 1244.7 | 0.4 | 0.46 | 1248.4 | 0 | 0
2026-05-01 14:43 | 670.3 |  | 672.1 | 670.1 | 1296.9 | 1295.6 | 1297.7 | 1576.25 | -43.54 | 1576.83 | 1 | 50 | 3490.2 | 349 | 4627268 | 0 | 0 | 2732.77 | 9.63 | 9.06 | 100 | 0 | 0 | 1209.3 | 323.6 | 391.28 | 1207.4 | 352.6 | 425.77 | 1210.6 | 351.2 | 425.11 | 1216.4 | 344.7 | 419.34
2026-05-01 14:44 | 671 |  | 673 | 669.5 | 1716.3 | 1716.2 | 1720.2 | 2005.66 | -42.23 | 2006.1 | 1 | 50 | 3527.4 | 352.7 | 4627306 | 0 | 0 | 2732.77 | 9.7 | 9.13 | 100 | 0 | 0 | 1198.3 | 420.9 | 504.35 | 1200.8 | 430.1 | 516.42 | 1201 | 473.6 | 568.78 | 1202.1 | 486.3 | 584.61
2026-05-01 14:45 | 675.4 |  | 675.9 | 673.1 | 1741.3 | 1741.6 | 1743.2 | 2073.71 | -43.81 | 2074.17 | 1 | 50 | 3556.9 | 355.6 | 4627335 | 0 | 0 | 2732.77 | 9.76 | 9.19 | 100 | 0 | 0 | 1195.2 | 451.1 | 539.17 | 1198 | 454.3 | 544.27 | 1200.8 | 450.5 | 540.98 | 1213.4 | 380.2 | 461.3
2026-05-01 14:46 | 683.5 |  | 687.4 | 684.5 | 1865.4 | 1869.9 | 1871.6 | 2208.36 | -51.33 | 2208.95 | 1 | 50 | 3597.8 | 359.7 | 4627375 | 0 | 0 | 2732.77 | 9.85 | 9.27 | 100 | 0 | 0 | 1190.6 | 489.6 | 582.93 | 1192.9 | 500.4 | 596.89 | 1197.5 | 476.3 | 570.42 | 1206.9 | 433 | 522.64
2026-05-01 14:47 | 673.4 |  | 673.5 | 671 | 1466.1 | 1469 | 1468.1 | 1613.31 | -44.14 | 1613.92 | 1 | 50 | 3623.3 | 362.3 | 4627401 | 0 | 0 | 2732.77 | 9.89 | 9.31 | 100 | 0 | 0 | 1207.5 | 371 | 448.03 | 1205.8 | 383.6 | 462.51 | 1209.5 | 394.3 | 476.88 | 1213.9 | 385.5 | 467.96
2026-05-01 14:48 | 671.3 |  | 672.8 | 670.2 | 1313.8 | 1316.7 | 1318 | 1509.12 | -42.64 | 1509.72 | 0.99 | 50 | 3655.8 | 365.5 | 4627434 | 0 | 0 | 2732.77 | 9.95 | 9.36 | 100 | 0 | 0 | 1213.4 | 316.4 | 383.9 | 1215.1 | 316.7 | 384.83 | 1215.8 | 328.5 | 399.42 | 1222.3 | 335.7 | 410.29
2026-05-01 14:49 | 670.2 |  | 673.1 | 671.2 | 1286.3 | 1287.3 | 1291.1 | 1509.44 | -42.2 | 1510.05 | 1 | 50 | 3675.8 | 367.5 | 4627454 | 0 | 0 | 2732.77 | 9.98 | 9.39 | 100 | 0 | 0 | 1216 | 291.4 | 354.3 | 1218.5 | 292.9 | 356.92 | 1221.2 | 295 | 360.23 | 1225.5 | 290.9 | 356.48
2026-05-01 14:50 | 672.2 |  | 675.9 | 673.9 | 1368 | 1368.7 | 1371.9 | 1572.14 | -42.75 | 1572.73 | 1 | 50 | 3705.5 | 370.5 | 4627483 | 0 | 0 | 2732.77 | 10.03 | 9.44 | 100 | 0 | 0 | 1215.9 | 309.3 | 376.14 | 1217.7 | 307.3 | 374.22 | 1219.9 | 319.6 | 389.92 | 1225.2 | 304.5 | 373.11
2026-05-01 14:51 | 673.8 |  | 676.5 | 674.4 | 1411.7 | 1409.4 | 1416.3 | 1681.82 | -44.88 | 1682.4 | 1 | 50.1 | 3729.5 | 372.9 | 4627507 | 0 | 0 | 2732.77 | 10.07 | 9.48 | 100 | 0 | 0 | 1210.7 | 345.1 | 417.84 | 1214.7 | 324.4 | 394.03 | 1220.5 | 314.7 | 384.03 | 1224.7 | 316.1 | 387.17
2026-05-01 14:52 | 679.1 |  | 680.8 | 676.1 | 1450.8 | 1451.9 | 1450.5 | 1723.97 | -47.12 | 1724.62 | 1 | 50.1 | 3763.5 | 376.3 | 4627541 | 0 | 0 | 2732.77 | 10.14 | 9.54 | 100 | 0 | 0 | 1212.6 | 352.8 | 427.84 | 1213.7 | 367.3 | 445.74 | 1214.3 | 400.9 | 486.83 | 1219.2 | 378.9 | 461.89
2026-05-01 14:53 | 668.5 |  | 670.9 | 667.5 | 1468.4 | 1469.5 | 1472.9 | 1682.89 | -39.3 | 1683.36 | 1 | 50 | 3796.8 | 379.6 | 4627575 | 0 | 0 | 2732.77 | 10.2 | 9.6 | 100 | 0 | 0 | 1219 | 303.3 | 369.73 | 1218.4 | 324.6 | 395.54 | 1219.6 | 348.9 | 425.49 | 1222.1 | 356 | 435.04
2026-05-01 14:54 | 678.3 |  | 680 | 677.9 | 1481 | 1480.1 | 1479.3 | 1800.53 | -46.67 | 1801.11 | 1 | 50 | 3821.5 | 382.1 | 4627599 | 0 | 0 | 2732.77 | 10.24 | 9.63 | 100 | 0 | 0 | 1215.5 | 385.7 | 466.64 | 1217.5 | 335.2 | 408.16 | 1220.4 | 340.2 | 415.12 | 1225.1 | 327.6 | 401.33
2026-05-01 14:55 | 667.6 |  | 670.2 | 666.6 | 1656.5 | 1661.7 | 1659.9 | 1837.62 | -40.62 | 1838.07 | 1 | 50 | 3857.5 | 385.7 | 4627635 | 0 | 0 | 2732.77 | 10.31 | 9.7 | 100 | 0 | 0 | 1212.2 | 369.3 | 447.65 | 1212.3 | 381.5 | 462.51 | 1218.5 | 362.5 | 441.66 | 1222.5 | 357.8 | 437.43
2026-05-01 14:56 | 674.2 |  | 676.6 | 672.4 | 1685.7 | 1685.3 | 1692.2 | 1984.76 | -44.37 | 1985.27 | 1 | 50 | 3883.8 | 388.3 | 4627661 | 0 | 0 | 2732.77 | 10.35 | 9.74 | 100 | 0 | 0 | 1207.6 | 413.9 | 499.79 | 1209.4 | 424.1 | 512.86 | 1210.4 | 448.5 | 542.82 | 1213.6 | 452 | 548.5
2026-05-01 14:57 | 672.3 |  | 674.9 | 672.1 | 1527.8 | 1530.7 | 1529.3 | 1852.84 | -44.14 | 1853.37 | 1 | 50 | 3921.1 | 392.1 | 4627699 | 0 | 0 | 2732.77 | 10.42 | 9.81 | 100 | 0 | 0 | 1210.8 | 387.5 | 469.14 | 1216.2 | 370.7 | 450.79 | 1220.5 | 360.8 | 440.35 | 1223.1 | 378.3 | 462.66
2026-05-01 14:58 | 678.2 |  | 678.1 | 677 | 1243.4 | 1244.8 | 1248.7 | 1458.27 | -46.45 | 1458.99 | 1 | 50 | 3946.4 | 394.6 | 4627725 | 0 | 0 | 2732.77 | 10.46 | 9.84 | 100 | 0 | 0 | 1221.8 | 312.6 | 381.96 | 1220.5 | 331.3 | 404.37 | 1221.8 | 360.1 | 439.98 | 1224.1 | 346.1 | 424.36
2026-05-01 14:59 | 668.9 |  | 671.4 | 668.4 | 1483.4 | 1487 | 1489.7 | 1714.97 | -40.49 | 1715.46 | 1 | 50 | 3981 | 398 | 4627758 | 0 | 0 | 2732.77 | 10.53 | 9.9 | 100 | 0 | 0 | 1214.4 | 352.1 | 427.59 | 1217.5 | 333.8 | 406.42 | 1223.6 | 325.4 | 398.19 | 1226.5 | 336.2 | 412.29
2026-05-01 15:00 | 677.4 |  | 678.2 | 676.2 | 1222.1 | 1220.2 | 1225.1 | 1415.22 | -46.81 | 1416 | 1 | 50 | 4005.8 | 400.5 | 4627785 | 0 | 0 | 2732.77 | 10.57 | 9.94 | 100 | 0 | 0 | 1222 | 288.3 | 352.25 | 1224.6 | 296.2 | 362.77 | 1224.8 | 319.8 | 391.69 | 1229 | 309.4 | 380.31
2026-05-01 15:01 | 678.3 |  | 678.5 | 677.5 | 1723.2 | 1726.1 | 1722.4 | 2045.06 | -46.47 | 2045.58 | 1 | 50 | 4038.6 | 403.8 | 4627817 | 0 | 0 | 2732.77 | 10.63 | 10 | 100 | 0 | 0 | 1205.2 | 421.8 | 508.41 | 1209.8 | 399.9 | 483.8 | 1215.4 | 440.1 | 532.34 | 1219.2 | 391.1 | 476.85
2026-05-01 15:02 | 670.3 |  | 670.6 | 669.1 | 1527.4 | 1526.8 | 1530.3 | 1807.96 | -40.79 | 1808.41 | 1 | 50 | 4065.2 | 406.5 | 4627843 | 0 | 0 | 2732.77 | 10.67 | 10.04 | 100 | 0 | 0 | 1211.7 | 368.5 | 446.47 | 1216 | 362.6 | 440.96 | 1221.3 | 339 | 413.98 | 1226.5 | 339.3 | 416.12
2026-05-01 15:03 | 669.5 |  | 672.3 | 668.2 | 1855 | 1861.1 | 1862.4 | 2164.24 | -40.75 | 2164.64 | 1 | 50 | 4100.3 | 410 | 4627878 | 0 | 0 | 2732.77 | 10.74 | 10.1 | 100 | 0 | 0 | 1202.2 | 456 | 548.26 | 1207.6 | 442.3 | 534.09 | 1212.5 | 425.1 | 515.44 | 1216.5 | 427.3 | 519.83
2026-05-01 15:04 | 674.7 |  | 677.7 | 674.3 | 1677 | 1678.3 | 1681.8 | 1955.94 | -45.66 | 1956.46 | 1 | 50 | 4128.3 | 412.8 | 4627905 | 0 | 0 | 2732.77 | 10.78 | 10.14 | 100 | 0 | 0 | 1207.8 | 412.2 | 497.82 | 1211.9 | 413.3 | 500.88 | 1214.1 | 411.1 | 499.15 | 1219 | 396.7 | 483.55
2026-05-01 15:05 | 670.7 |  | 673.2 | 669.5 | 1660 | 1661.6 | 1664.3 | 1956.49 | -42.98 | 1956.95 | 1 | 50 | 4166.1 | 416.6 | 4627945 | 0 | 0 | 2732.77 | 10.86 | 10.21 | 100 | 0 | 0 | 1206.3 | 424.4 | 511.9 | 1210.2 | 424.8 | 514.05 | 1212 | 426.4 | 516.74 | 1217.7 | 421.9 | 513.72
2026-05-01 15:06 | 675.8 |  | 678.4 | 675.6 | 1844.6 | 1847.2 | 1850.6 | 2159.9 | -45.46 | 2160.38 | 1 | 50 | 4194.2 | 419.4 | 4627973 | 0 | 0 | 2732.77 | 10.9 | 10.25 | 100 | 0 | 0 | 1202.6 | 454.5 | 546.61 | 1206.7 | 453.3 | 547.05 | 1212.1 | 425.2 | 515.33 | 1215.7 | 440.1 | 535.03
2026-05-01 15:07 | 669.4 |  | 671.1 | 670.5 | 1517.9 | 1521.6 | 1524.8 | 1773.12 | -41.61 | 1773.61 | 1 | 50 | 4227.9 | 422.7 | 4628005 | 0 | 0 | 2732.77 | 10.96 | 10.31 | 100 | 0 | 0 | 1212.3 | 369.6 | 448.06 | 1215.4 | 365.6 | 444.37 | 1220.8 | 355 | 433.4 | 1222.9 | 370.8 | 453.44
2026-05-01 15:08 | 669.6 |  | 672.6 | 669.5 | 993.1 | 995.3 | 997.8 | 1120.26 | -42.45 | 1121.11 | 1 | 50 | 4250.5 | 425 | 4628029 | 0 | 0 | 2732.77 | 11 | 10.34 | 100 | 0 | 0 | 1230.6 | 210.7 | 259.23 | 1232.6 | 202.8 | 249.98 | 1235.2 | 217.6 | 268.75 | 1238.3 | 224.9 | 278.53
2026-05-01 15:09 | 672.5 |  | 672.7 | 672.5 | 510.4 | 508.2 | 508.6 | 624.64 | -45.41 | 626.25 | 1 | 50 | 4266 | 426.6 | 4628045 | 0 | 0 | 2732.77 | 11.01 | 10.35 | 100 | 0 | 0 | 1238.5 | 120.1 | 148.76 | 1240 | 153.5 | 190.4 | 1243.7 | 134.5 | 167.28 | 1245.4 | 149.9 | 186.72
2026-05-01 15:10 | 667 |  | 669.2 | 667.6 | 230.5 | 229.6 | 226.4 | 252.4 | -41.2 | 255.63 | 0.98 | 50 | 4271.6 | 427.1 | 4628049 | 0 | 0 | 2732.77 | 11 | 10.34 | 100 | 0 | 0 | 1248.9 | 53.3 | 66.54 | 1249.7 | 52.2 | 65.23 | 1252.4 | 30.7 | 38.5 | 1258.6 | 1.3 | 1.65
2026-05-01 15:11 | 669 |  | 670.9 | 669.3 | 55.7 | 54.5 | 59.3 | 0.19 | -39.75 | 38.8 | 0.01 | 50 | 4272.6 | 427.2 | 4628049 | 0 | 0 | 2732.77 | 10.98 | 10.32 | 100 | 0 | 0 | 1253.4 | 0 | 0 | 1254.1 | 0.2 | 0.2 | 1255.8 | 0 | 0 | 1257.5 | 0.2 | 0.22
2026-05-01 15:12 | 662.7 |  | 664.9 | 664.2 | 56.6 | 55.1 | 52.5 | 0.25 | -35.32 | 35.71 | 0.02 | 50 | 4272.6 | 427.2 | 4628049 | 0 | 0 | 2732.77 | 10.95 | 10.3 | 100 | 0 | 0 | 1252.1 | 0.3 | 0.36 | 1253.4 | 0 | 0 | 1254.1 | 0 | 0 | 1256.9 | 0 | 0
2026-05-01 15:13 | 667.7 |  | 669.6 | 668.7 | 59.2 | 56.8 | 55.4 | 0.39 | -38.24 | 38.56 | 0.01 | 50 | 4272.6 | 427.2 | 4628049 | 0 | 0 | 2732.77 | 10.92 | 10.27 | 100 | 0 | 0 | 1250.9 | 0 | 0 | 1252.2 | 0.2 | 0.28 | 1252.3 | 0.4 | 0.45 | 1255.5 | 0.3 | 0.39
2026-05-01 15:14 | 661.5 |  | 662.3 | 663.1 | 54.6 | 52.1 | 51.9 | 0.52 | -33.78 | 33.79 | 0.05 | 50 | 4272.6 | 427.2 | 4628049 | 0 | 0 | 2732.77 | 10.9 | 10.25 | 100 | 0 | 0 | 1250.2 | 0.4 | 0.46 | 1252.3 | 0.1 | 0.15 | 1251.6 | 0 | 0 | 1255.5 | 0.1 | 0.08
2026-05-01 15:15 | 666.4 |  | 667.5 | 668 | 52.5 | 54.7 | 55 | 0.03 | -37.69 | 37.69 | 0.01 | 50 | 4272.6 | 427.2 | 4628049 | 0 | 0 | 2732.77 | 10.88 | 10.22 | 100 | 0 | 0 | 1250 | 0 | 0 | 1251.5 | 0 | 0 | 1251.7 | 0 | 0 | 1255.2 | 0.2 | 0.2
2026-05-01 15:16 | 666.5 |  | 669.1 | 666.5 | 56.6 | 54.8 | 55.1 | 0.86 | -37.51 | 38.02 | 0.01 | 50 | 4272.6 | 427.2 | 4628049 | 0 | 0 | 2732.77 | 10.85 | 10.2 | 100 | 0 | 0 | 1249.8 | 0.1 | 0.08 | 1251.3 | 0.4 | 0.47 | 1251.5 | 0 | 0.01 | 1254.8 | 0 | 0
2026-05-01 15:17 | 664.8 |  | 665.4 | 664.7 | 55.8 | 54.3 | 54 | 0.75 | -35.17 | 35.76 | 0.02 | 50 | 4272.6 | 427.2 | 4628049 | 0 | 0 | 2732.77 | 10.83 | 10.18 | 100 | 0 | 0 | 1249.9 | 0.2 | 0.3 | 1252 | 0.1 | 0.08 | 1251.9 | 0 | 0 | 1254.9 | 0 | 0.05
2026-05-01 15:18 | 668.6 |  | 671.2 | 670.2 | 58.2 | 57 | 56.9 | 0.26 | -39.75 | 39.03 | 0 | 50 | 4272.6 | 427.2 | 4628049 | 0 | 0 | 2732.77 | 10.8 | 10.15 | 100 | 0 | 0 | 1250.6 | 0 | 0 | 1252.2 | 0 | 0 | 1252.5 | 0.2 | 0.23 | 1255.2 | 0 | 0
2026-05-01 15:19 | 663.7 |  | 663.2 | 662.7 | 53.4 | 51.5 | 51.7 | 0.05 | -33.53 | 33.53 | 0.02 | 50 | 4272.6 | 427.2 | 4628049 | 0 | 0 | 2732.77 | 10.78 | 10.13 | 100 | 0 | 0 | 1251.6 | 0 | 0 | 1253.1 | 0 | 0 | 1253.8 | 0 | 0 | 1255.8 | 0 | 0
2026-05-01 15:20 | 667.1 |  | 669.2 | 667.4 | 54.9 | 54.5 | 56.6 | 1.2 | -38.74 | 38.75 | 0.02 | 50 | 4272.6 | 427.2 | 4628050 | 0 | 0 | 2732.77 | 10.75 | 10.11 | 100 | 0 | 0 | 1252 | 0 | 0.02 | 1253.3 | 0.4 | 0.53 | 1254.6 | 0 | 0 | 1256.5 | 0.1 | 0.12
2026-05-01 15:21 | 662.6 |  | 664.4 | 663.3 | 52.5 | 56.2 | 54.8 | 0.41 | -36.71 | 36.16 | 0.02 | 50 | 4272.7 | 427.2 | 4628050 | 0 | 0 | 2732.77 | 10.73 | 10.09 | 100 | 0 | 0 | 1252 | 0.3 | 0.37 | 1253 | 0 | 0 | 1255 | 0 | 0 | 1256.3 | 0 | 0
2026-05-01 15:22 | 669.7 |  | 673.1 | 671.3 | 54.4 | 57.2 | 54.6 | 0.04 | -40.04 | 40.04 | 0 | 50 | 4272.7 | 427.2 | 4628050 | 0 | 0 | 2732.77 | 10.71 | 10.06 | 100 | 0 | 0 | 1252.2 | 0 | 0 | 1252.8 | 0 | 0 | 1254.9 | 0 | 0 | 1256.2 | 0 | 0
2026-05-01 15:23 | 667.8 |  | 670 | 668.1 | 55.3 | 55.9 | 59 | 0.08 | -38.26 | 38.26 | 0 | 50 | 4272.7 | 427.2 | 4628050 | 0 | 0 | 2732.77 | 10.68 | 10.04 | 100 | 0 | 0 | 1252.5 | 0 | 0 | 1253.2 | 0.1 | 0.09 | 1255.1 | 0.1 | 0.07 | 1256.5 | 0.1 | 0.16
2026-05-01 15:24 | 666.4 |  | 666.7 | 667.1 | 56.8 | 55.2 | 53 | 1.64 | -36.89 | 37.39 | 0.02 | 50 | 4272.7 | 427.2 | 4628050 | 0 | 0 | 2732.77 | 10.66 | 10.02 | 100 | 0 | 0 | 1251.9 | 0.2 | 0.29 | 1252.8 | 0 | 0 | 1254.5 | 0 | 0 | 1256.1 | 0 | 0
2026-05-01 15:25 | 666.5 |  | 668.5 | 666.7 | 52.3 | 56.3 | 54.8 | 0.25 | -38.63 | 37.9 | 0.01 | 50 | 4272.7 | 427.2 | 4628050 | 0 | 0 | 2732.77 | 10.64 | 10 | 100 | 0 | 0 | 1251.7 | 0 | 0 | 1251.9 | 0.2 | 0.19 | 1254.4 | 0.3 | 0.38 | 1255.4 | 0.4 | 0.53
2026-05-01 15:26 | 663.6 |  | 665.6 | 664.5 | 53.6 | 49.9 | 50.2 | 0.42 | -36.91 | 36.81 | 0.01 | 50 | 4272.7 | 427.2 | 4628050 | 0 | 0 | 2732.77 | 10.61 | 9.98 | 100 | 0 | 0 | 1251.3 | 0.1 | 0.12 | 1251.7 | 0 | 0 | 1254.4 | 0 | 0 | 1255.2 | 0 | 0
2026-05-01 15:27 | 669.4 |  | 670.1 | 670.1 | 57.6 | 58.7 | 59 | 0.42 | -40.25 | 40.26 | 0.01 | 50 | 4272.7 | 427.2 | 4628050 | 0 | 0 | 2732.77 | 10.59 | 9.95 | 100 | 0 | 0 | 1250.9 | 0 | 0 | 1251.3 | 0.2 | 0.25 | 1253.7 | 0.4 | 0.46 | 1254.9 | 0.1 | 0.18
2026-05-01 15:28 | 664.4 |  | 664.5 | 665 | 55.5 | 58.5 | 55.3 | 1.82 | -36.85 | 37.4 | 0.01 | 50 | 4272.7 | 427.2 | 4628050 | 0 | 0 | 2732.77 | 10.57 | 9.93 | 100 | 0 | 0 | 1250.4 | 0.3 | 0.36 | 1250.7 | 0.2 | 0.3 | 1253.6 | 0 | 0 | 1254.6 | 0 | 0
2026-05-01 15:29 | 668.1 |  | 670.4 | 669.1 | 56 | 56.1 | 56.7 | 0 | -40.03 | 39.09 | 0.01 | 49.9 | 4272.7 | 427.2 | 4628050 | 0 | 0 | 2732.77 | 10.55 | 9.91 | 100 | 0 | 0 | 1249.7 | 0 | 0 | 1250 | 0 | 0 | 1252.7 | 0 | 0.02 | 1253.6 | 0.1 | 0.15
2026-05-01 15:30 | 665.7 |  | 668.1 | 666.9 | 55.4 | 53.3 | 54.7 | 0.87 | -37.46 | 38.08 | 0.01 | 49.9 | 4272.7 | 427.2 | 4628050 | 0 | 0 | 2732.77 | 10.52 | 9.89 | 100 | 0 | 0 | 1249 | 0 | 0.02 | 1249.3 | 0.2 | 0.26 | 1252.2 | 0.1 | 0.18 | 1253.2 | 0 | 0
2026-05-01 15:31 | 664.7 |  | 666.7 | 665.3 | 54.4 | 55.7 | 55.7 | 1.07 | -36.49 | 36.6 | 0.01 | 49.9 | 4272.7 | 427.2 | 4628050 | 0 | 0 | 2732.77 | 10.5 | 9.87 | 100 | 0 | 0 | 1249.5 | 0.1 | 0.08 | 1249.4 | 0.3 | 0.34 | 1252.7 | 0 | 0 | 1253.2 | 0.4 | 0.53
2026-05-01 15:32 | 666.6 |  | 666.8 | 666.6 | 53 | 58.2 | 55.1 | 0.92 | -36.86 | 38.93 | 0.01 | 50 | 4272.7 | 427.2 | 4628050 | 0 | 0 | 2732.77 | 10.48 | 9.85 | 100 | 0 | 0 | 1249.6 | 0.1 | 0.09 | 1249.3 | 0.3 | 0.39 | 1252.7 | 0 | 0 | 1253.3 | 0 | 0
2026-05-01 15:33 | 670.5 |  | 672.7 | 671.9 | 58.1 | 54.8 | 54.1 | 0.2 | -41.32 | 41.65 | 0 | 50 | 4272.7 | 427.2 | 4628050 | 0 | 0 | 2732.77 | 10.46 | 9.83 | 100 | 0 | 0 | 1249.8 | 0 | 0 | 1249.7 | 0.1 | 0.19 | 1252.5 | 0.5 | 0.64 | 1253.4 | 0.3 | 0.42
2026-05-01 15:34 | 664 |  | 666.4 | 664.8 | 53.2 | 51.6 | 53.2 | 0.22 | -35.56 | 35.35 | 0.02 | 50 | 4272.8 | 427.2 | 4628050 | 0 | 0 | 2732.77 | 10.44 | 9.81 | 100 | 0 | 0 | 1249.6 | 0.2 | 0.23 | 1249.4 | 0 | 0 | 1252.2 | 0 | 0 | 1253.1 | 0 | 0
2026-05-01 15:35 | 665.5 |  | 668.1 | 667 | 55.2 | 52.7 | 55.3 | 0.63 | -36.95 | 37.49 | 0 | 49.9 | 4272.8 | 427.2 | 4628050 | 0 | 0 | 2732.77 | 10.42 | 9.79 | 100 | 0 | 0 | 1249.5 | 0.1 | 0.14 | 1249.3 | 0.4 | 0.53 | 1251.8 | 0.3 | 0.36 | 1252.9 | 0 | 0
2026-05-01 15:36 | 662.3 |  | 665 | 663.3 | 53.7 | 51.2 | 53.5 | 0.79 | -35.08 | 35.28 | 0.03 | 49.9 | 4272.8 | 427.2 | 4628050 | 0 | 0 | 2732.77 | 10.4 | 9.77 | 100 | 0 | 0 | 1249.2 | 0.2 | 0.31 | 1249.2 | 0 | 0 | 1251.7 | 0 | 0 | 1252.7 | 0 | 0
2026-05-01 15:37 | 666.7 |  | 668.9 | 667.1 | 55.8 | 53.3 | 56 | 0.06 | -38.12 | 37.82 | 0 | 49.9 | 4272.8 | 427.2 | 4628050 | 0 | 0 | 2732.77 | 10.38 | 9.75 | 100 | 0 | 0 | 1249.1 | 0 | 0 | 1248.7 | 0.1 | 0.06 | 1251.1 | 0.1 | 0.08 | 1252.1 | 0.1 | 0.17
2026-05-01 15:38 | 667.2 |  | 669.2 | 667.5 | 55.8 | 53.9 | 54.7 | 0.87 | -38.25 | 38.09 | 0.02 | 49.9 | 4272.8 | 427.2 | 4628050 | 0 | 0 | 2732.77 | 10.36 | 9.73 | 100 | 0 | 0 | 1249 | 0.1 | 0.07 | 1248.3 | 0.4 | 0.51 | 1250.9 | 0.4 | 0.55 | 1251.8 | 0.4 | 0.55
2026-05-01 15:39 | 668.5 |  | 671 | 669.1 | 54.5 | 55.7 | 54.5 | 0 | -39.01 | 38.73 | 0 | 50 | 4272.8 | 427.2 | 4628050 | 0 | 0 | 2732.77 | 10.34 | 9.71 | 100 | 0 | 0 | 1248.7 | 0 | 0 | 1248.4 | 0 | 0 | 1250.4 | 0 | 0 | 1251.9 | 0.2 | 0.22
2026-05-01 15:40 | 666.2 |  | 669.7 | 669.8 | 56.5 | 56 | 56.3 | 0.21 | -38.47 | 38.47 | 0.01 | 49.9 | 4272.8 | 427.2 | 4628050 | 0 | 0 | 2732.77 | 10.32 | 9.69 | 100 | 0 | 0 | 1249.3 | 0 | 0 | 1248.8 | 0.1 | 0.07 | 1250.9 | 0.2 | 0.23 | 1252.4 | 0.4 | 0.48
2026-05-01 15:41 | 662.7 |  | 664.4 | 662.7 | 53.6 | 51.6 | 53.1 | 0.85 | -34.51 | 34.19 | 0.02 | 49.9 | 4272.8 | 427.2 | 4628050 | 0 | 0 | 2732.77 | 10.3 | 9.67 | 100 | 0 | 0 | 1249.7 | 0.2 | 0.28 | 1249.9 | 0 | 0 | 1251.3 | 0 | 0 | 1253.1 | 0 | 0
2026-05-01 15:42 | 670.1 |  | 671.4 | 670.5 | 54.5 | 56.1 | 55.8 | 0.32 | -39.54 | 39.55 | 0.02 | 49.9 | 4272.8 | 427.2 | 4628050 | 0 | 0 | 2732.77 | 10.28 | 9.65 | 100 | 0 | 0 | 1249.6 | 0 | 0 | 1250.1 | 0 | 0.05 | 1251.3 | 0.1 | 0.11 | 1253.9 | 0.2 | 0.25
2026-05-01 15:43 | 666.3 |  | 667.9 | 666.9 | 55.7 | 55.5 | 55.4 | 0.97 | -37.23 | 38.04 | 0.03 | 49.9 | 4272.8 | 427.2 | 4628050 | 0 | 0 | 2732.77 | 10.26 | 9.64 | 100 | 0 | 0 | 1249.6 | 0 | 0.05 | 1250.7 | 0.3 | 0.39 | 1251.1 | 0.3 | 0.34 | 1254.3 | 0.4 | 0.46
2026-05-01 15:44 | 663.1 |  | 665.6 | 664.5 | 54.2 | 55.4 | 56.3 | 1.22 | -37.11 | 37.24 | 0.02 | 49.9 | 4272.9 | 427.2 | 4628050 | 0 | 0 | 2732.77 | 10.24 | 9.62 | 100 | 0 | 0 | 1249.6 | 0.1 | 0.08 | 1250.4 | 0.3 | 0.38 | 1250.8 | 0.3 | 0.33 | 1254.2 | 0.5 | 0.58
2026-05-01 15:45 | 666 |  | 668.7 | 666.8 | 54.8 | 53.7 | 53.9 | 0.76 | -38.02 | 38.02 | 0.03 | 49.9 | 4272.9 | 427.2 | 4628050 | 0 | 0 | 2732.77 | 10.22 | 9.6 | 100 | 0 | 0 | 1249.8 | 0 | 0 | 1250.1 | 0.1 | 0.15 | 1251.6 | 0.3 | 0.34 | 1254 | 0.3 | 0.38
2026-05-01 15:46 | 665.5 |  | 667.8 | 667.3 | 54.7 | 56.3 | 56.2 | 0.91 | -37.56 | 37.57 | 0.02 | 49.9 | 4272.9 | 427.2 | 4628050 | 0 | 0 | 2732.77 | 10.2 | 9.58 | 100 | 0 | 0 | 1249.4 | 0 | 0 | 1249.7 | 0.2 | 0.31 | 1251.2 | 0.3 | 0.31 | 1253.5 | 0.3 | 0.34
2026-05-01 15:47 | 664.7 |  | 667.2 | 665.6 | 55.5 | 56.4 | 56.5 | 1.1 | -37.57 | 36.75 | 0.03 | 49.9 | 4272.9 | 427.2 | 4628050 | 0 | 0 | 2732.77 | 10.18 | 9.56 | 100 | 0 | 0 | 1248.7 | 0 | 0.02 | 1249.5 | 0.3 | 0.32 | 1250.4 | 0.3 | 0.36 | 1253.1 | 0.2 | 0.21
2026-05-01 15:48 | 667.8 |  | 668.7 | 668.5 | 57.7 | 55.3 | 58.7 | 0.48 | -37.9 | 38.13 | 0.02 | 50 | 4272.9 | 427.2 | 4628050 | 0 | 0 | 2732.77 | 10.16 | 9.55 | 100 | 0 | 0 | 1248.2 | 0 | 0 | 1249.2 | 0.1 | 0.15 | 1249.4 | 0.2 | 0.22 | 1252.8 | 0.1 | 0.17
2026-05-01 15:49 | 665.9 |  | 668.2 | 666.4 | 52.6 | 56.4 | 52.5 | 0.76 | -37.19 | 37.48 | 0.02 | 50 | 4272.9 | 427.2 | 4628050 | 0 | 0 | 2732.77 | 10.14 | 9.53 | 100 | 0 | 0 | 1248 | 0 | 0 | 1249.8 | 0.4 | 0.46 | 1248.9 | 0.2 | 0.26 | 1252.9 | 0.3 | 0.34
2026-05-01 15:50 | 665.4 |  | 667.8 | 666.5 | 55 | 52.3 | 50.9 | 0.89 | -37.44 | 36.97 | 0.02 | 50 | 4272.9 | 427.2 | 4628050 | 0 | 0 | 2732.77 | 10.13 | 9.51 | 100 | 0 | 0 | 1248.1 | 0 | 0 | 1250.3 | 0.3 | 0.34 | 1249.1 | 0.2 | 0.2 | 1253.3 | 0.3 | 0.38
2026-05-01 15:51 | 666.5 |  | 668.5 | 667.2 | 55.5 | 54.7 | 54.2 | 0.82 | -37.03 | 36.84 | 0.02 | 49.9 | 4273 | 427.2 | 4628050 | 0 | 0 | 2732.77 | 10.11 | 9.49 | 100 | 0 | 0 | 1249 | 0 | 0 | 1250.7 | 0.3 | 0.43 | 1250.2 | 0.2 | 0.25 | 1254 | 0.4 | 0.5
2026-05-01 15:52 | 664.7 |  | 667.4 | 666.6 | 57 | 53.4 | 52.7 | 0.8 | -36.29 | 36.3 | 0.03 | 49.9 | 4273 | 427.2 | 4628050 | 0 | 0 | 2732.77 | 10.09 | 9.48 | 100 | 0 | 0 | 1249.7 | 0 | 0.02 | 1251 | 0.4 | 0.49 | 1250.9 | 0.3 | 0.37 | 1254.5 | 0 | 0
2026-05-01 15:53 | 666.3 |  | 668.6 | 667.8 | 54.8 | 54.9 | 53.9 | 0.79 | -37.79 | 38.67 | 0.02 | 49.9 | 4273 | 427.2 | 4628051 | 0 | 0 | 2732.77 | 10.07 | 9.46 | 100 | 0 | 0 | 1250 | 0 | 0 | 1251.3 | 0.2 | 0.25 | 1251 | 0.4 | 0.44 | 1254.7 | 0.2 | 0.31
2026-05-01 15:54 | 666.7 |  | 667.2 | 667.2 | 55.7 | 54.6 | 54.9 | 0.63 | -37.51 | 37.25 | 0.02 | 49.9 | 4273 | 427.2 | 4628051 | 0 | 0 | 2732.77 | 10.05 | 9.44 | 100 | 0 | 0 | 1250.3 | 0 | 0.03 | 1251.3 | 0.3 | 0.39 | 1251.4 | 0.3 | 0.36 | 1255 | 0 | 0
2026-05-01 15:55 | 665.2 |  | 667.7 | 666.3 | 54 | 55.5 | 58.4 | 1.31 | -38.51 | 37.87 | 0.04 | 49.9 | 4273 | 427.3 | 4628051 | 0 | 0 | 2732.77 | 10.04 | 9.43 | 100 | 0 | 0 | 1250.9 | 0.1 | 0.11 | 1251.6 | 0.3 | 0.4 | 1252.2 | 0.3 | 0.42 | 1255.3 | 0.2 | 0.3
2026-05-01 15:56 | 667.4 |  | 668.3 | 668.1 | 57.8 | 53.3 | 54 | 1 | -37.75 | 38.26 | 0.02 | 49.9 | 4273 | 427.3 | 4628051 | 0 | 0 | 2732.77 | 10.02 | 9.41 | 100 | 0 | 0 | 1250.8 | 0 | 0 | 1251.3 | 0.3 | 0.34 | 1252.2 | 0.3 | 0.4 | 1255 | 0.4 | 0.54
2026-05-01 15:57 | 665.7 |  | 667.4 | 666.1 | 54.9 | 52.9 | 53.2 | 0.3 | -36.69 | 36.69 | 0.01 | 49.9 | 4273 | 427.3 | 4628051 | 0 | 0 | 2732.77 | 10 | 9.39 | 100 | 0 | 0 | 1250.2 | 0.1 | 0.11 | 1250.7 | 0.3 | 0.36 | 1251.7 | 0 | 0 | 1254.7 | 0 | 0
2026-05-01 15:58 | 666.8 |  | 667.5 | 667.1 | 56.4 | 57.5 | 57.4 | 0.39 | -37.68 | 37.65 | 0.02 | 49.9 | 4273.1 | 427.3 | 4628051 | 0 | 0 | 2732.77 | 9.98 | 9.38 | 100 | 0 | 0 | 1250.2 | 0 | 0 | 1250.6 | 0.3 | 0.35 | 1251.5 | 0.3 | 0.37 | 1254.8 | 0.2 | 0.2
2026-05-01 15:59 | 664.3 |  | 666.2 | 664.8 | 55.8 | 54.4 | 54.2 | 1.11 | -37.06 | 36.87 | 0.03 | 49.9 | 4273.1 | 427.3 | 4628051 | 0 | 0 | 2732.77 | 9.97 | 9.36 | 100 | 0 | 0 | 1250.6 | 0.1 | 0.13 | 1251.5 | 0.3 | 0.35 | 1252.2 | 0.3 | 0.38 | 1255.6 | 0 | 0
2026-05-01 16:00 | 667 |  | 667.9 | 667.7 | 55.3 | 55.5 | 54.2 | 1.03 | -36.95 | 36.79 | 0.03 | 49.9 | 4273.1 | 427.3 | 4628051 | 0 | 0 | 2732.77 | 9.95 | 9.35 | 100 | 0 | 0 | 1250.4 | 0 | 0 | 1251.3 | 0.3 | 0.33 | 1251.9 | 0.3 | 0.4 | 1255.5 | 0 | 0
2026-05-01 16:01 | 664.8 |  | 667.2 | 666.3 | 55.3 | 53.8 | 55.7 | 1.25 | -35.56 | 35.94 | 0.04 | 49.9 | 4273.1 | 427.3 | 4628051 | 0 | 0 | 2732.77 | 9.93 | 9.33 | 100 | 0 | 0 | 1250 | 0 | 0 | 1250.6 | 0.3 | 0.41 | 1252 | 0.1 | 0.17 | 1255 | 0.3 | 0.4
2026-05-01 16:02 | 665.9 |  | 668.1 | 666.8 | 54.4 | 58.4 | 56.7 | 0 | -37.83 | 37.83 | 0 | 50 | 4273.1 | 427.3 | 4628051 | 0 | 0 | 2732.77 | 9.92 | 9.31 | 100 | 0 | 0 | 1250.6 | 0 | 0 | 1250.1 | 0.3 | 0.32 | 1252.2 | 0.2 | 0.31 | 1254.4 | 0.3 | 0.38
2026-05-01 16:03 | 665.3 |  | 666 | 665.9 | 53.1 | 51.4 | 54 | 0.23 | -35.7 | 34.98 | 0.02 | 50 | 4273.1 | 427.3 | 4628051 | 0 | 0 | 2732.77 | 9.9 | 9.3 | 100 | 0 | 0 | 1251.3 | 0.2 | 0.24 | 1250.7 | 0 | 0 | 1253.1 | 0 | 0 | 1254.9 | 0 | 0
2026-05-01 16:04 | 664.2 |  | 666.4 | 664.6 | 53.6 | 50.7 | 56.2 | 0.14 | -36.61 | 36.21 | 0 | 50 | 4273.1 | 427.3 | 4628051 | 0 | 0 | 2732.77 | 9.89 | 9.28 | 100 | 0 | 0 | 1251.8 | 0.1 | 0.15 | 1251.3 | 0.5 | 0.59 | 1253.5 | 0 | 0 | 1255.8 | 0 | 0
2026-05-01 16:05 | 664.2 |  | 666.9 | 666.6 | 55.8 | 54.6 | 54.4 | 0.34 | -36.36 | 36.37 | 0.01 | 49.9 | 4273.1 | 427.3 | 4628051 | 0 | 0 | 2732.77 | 9.87 | 9.27 | 100 | 0 | 0 | 1251.9 | 0 | 0 | 1252.1 | 0.3 | 0.43 | 1253.8 | 0 | 0 | 1256.5 | 0 | 0
2026-05-01 16:06 | 664.9 |  | 667.2 | 666.3 | 56.2 | 57.6 | 55.1 | 0.34 | -38.23 | 38.23 | 0.02 | 49.9 | 4273.1 | 427.3 | 4628051 | 0 | 0 | 2732.77 | 9.86 | 9.26 | 100 | 0 | 0 | 1251.7 | 0 | 0 | 1252.4 | 0 | 0 | 1253.6 | 0.3 | 0.41 | 1256.6 | 0 | 0
2026-05-01 16:07 | 665.7 |  | 668.3 | 666.3 | 55.8 | 54.3 | 56 | 0.84 | -37.75 | 37.36 | 0.02 | 49.9 | 4273.2 | 427.3 | 4628051 | 0 | 0 | 2732.77 | 9.84 | 9.24 | 100 | 0 | 0 | 1251.6 | 0 | 0 | 1252.2 | 0.3 | 0.32 | 1253.1 | 0.3 | 0.38 | 1256.3 | 0 | 0
2026-05-01 16:08 | 666.7 |  | 668.1 | 667.5 | 54.8 | 55 | 55.4 | 0.48 | -37.91 | 38.11 | 0.02 | 49.9 | 4273.2 | 427.3 | 4628052 | 0 | 0 | 2732.77 | 9.82 | 9.22 | 100 | 0 | 0 | 1252.1 | 0 | 0 | 1252.4 | 0.2 | 0.3 | 1253.5 | 0.2 | 0.28 | 1256.5 | 0 | 0
2026-05-01 16:09 | 666.1 |  | 667.2 | 666.2 | 57.3 | 57.3 | 56.1 | 0.44 | -38.1 | 38.11 | 0.01 | 49.9 | 4273.2 | 427.3 | 4628052 | 0 | 0 | 2732.77 | 9.81 | 9.21 | 100 | 0 | 0 | 1252.7 | 0 | 0 | 1252.6 | 0.2 | 0.25 | 1254.3 | 0 | 0 | 1256.8 | 0 | 0
2026-05-01 16:10 | 666.2 |  | 667.8 | 666.7 | 54.1 | 54.5 | 56.2 | 0.26 | -36.89 | 38.02 | 0.01 | 49.8 | 4273.2 | 427.3 | 4628052 | 0 | 0 | 2732.77 | 9.79 | 9.19 | 100 | 0 | 0 | 1253 | 0 | 0 | 1253.1 | 0 | 0 | 1254.5 | 0 | 0 | 1257.1 | 0 | 0
2026-05-01 16:11 | 665.6 |  | 666.7 | 666.1 | 54.7 | 54.7 | 53 | 0.42 | -36.17 | 36.18 | 0.01 | 49.8 | 4273.2 | 427.3 | 4628052 | 0 | 0 | 2732.77 | 9.78 | 9.18 | 100 | 0 | 0 | 1252.6 | 0.1 | 0.14 | 1252.4 | 0.3 | 0.35 | 1254.2 | 0 | 0 | 1256.6 | 0 | 0
2026-05-01 16:12 | 665.3 |  | 666.4 | 665.8 | 54.6 | 56.2 | 54.2 | 0.48 | -37.12 | 37.12 | 0.02 | 49.8 | 4273.2 | 427.3 | 4628053 | 0 | 0 | 2732.77 | 9.76 | 9.17 | 100 | 0 | 0 | 1252 | 0.1 | 0.14 | 1251.6 | 0.2 | 0.2 | 1253.4 | 0 | 0 | 1256 | 0 | 0
2026-05-01 16:13 | 665.9 |  | 667 | 666.4 | 57.7 | 57.3 | 57.7 | 0.69 | -38.14 | 38.15 | 0.02 | 49.8 | 4273.2 | 427.3 | 4628053 | 0 | 0 | 2732.77 | 9.75 | 9.15 | 100 | 0 | 0 | 1252.1 | 0 | 0 | 1251.5 | 0.3 | 0.37 | 1253.2 | 0.2 | 0.24 | 1255.5 | 0 | 0
2026-05-01 16:14 | 665.7 |  | 666.8 | 666.4 | 59.7 | 53.9 | 56.4 | 0.14 | -37.68 | 37.68 | 0 | 49.8 | 4273.2 | 427.3 | 4628053 | 0 | 0 | 2732.77 | 9.73 | 9.14 | 100 | 0 | 0 | 1252.6 | 0.1 | 0.14 | 1252.5 | 0 | 0 | 1253.6 | 0 | 0 | 1256.1 | 0 | 0
2026-05-01 16:15 | 665.5 |  | 666.4 | 666.1 | 54.3 | 53.8 | 57.1 | 0.03 | -37.08 | 37.53 | 0 | 49.8 | 4273.2 | 427.3 | 4628053 | 0 | 0 | 2732.77 | 9.72 | 9.12 | 100 | 0 | 0 | 1252.7 | 0 | 0.03 | 1252.7 | 0 | 0 | 1253.8 | 0 | 0 | 1256.6 | 0 | 0
2026-05-01 16:16 | 665 |  | 665.6 | 665.5 | 55.6 | 53.2 | 55.3 | 0.72 | -36.87 | 36.69 | 0.03 | 49.9 | 4273.2 | 427.3 | 4628053 | 0 | 0 | 2732.77 | 9.7 | 9.11 | 100 | 0 | 0 | 1251.9 | 0.1 | 0.08 | 1252.1 | 0.3 | 0.33 | 1253 | 0.2 | 0.31 | 1256.1 | 0 | 0
2026-05-01 16:17 | 665.4 |  | 667 | 665.9 | 55.9 | 54.4 | 55.8 | 0.65 | -36.5 | 36.94 | 0.02 | 49.9 | 4273.3 | 427.3 | 4628053 | 0 | 0 | 2732.77 | 9.69 | 9.1 | 100 | 0 | 0 | 1252.1 | 0.1 | 0.06 | 1251.5 | 0.3 | 0.38 | 1253.1 | 0.2 | 0.31 | 1255.5 | 0 | 0
2026-05-01 16:18 | 665.5 |  | 666.9 | 665.8 | 56.4 | 56.7 | 58 | 0 | -37.91 | 36.62 | 0.01 | 49.9 | 4273.3 | 427.3 | 4628053 | 0 | 0 | 2732.77 | 9.68 | 9.08 | 100 | 0 | 0 | 1252 | 0 | 0 | 1251.4 | 0 | 0 | 1252.9 | 0.1 | 0.14 | 1255.4 | 0.2 | 0.23
2026-05-01 16:19 | 665.4 |  | 666.3 | 665.5 | 55 | 56 | 56.1 | 0.86 | -33.9 | 35.11 | 0.02 | 49.9 | 4273.3 | 427.3 | 4628053 | 0 | 0 | 2732.77 | 9.66 | 9.07 | 100 | 0 | 0 | 1251.7 | 0.1 | 0.19 | 1251.8 | 0.3 | 0.39 | 1252.3 | 0.3 | 0.42 | 1255.8 | 0 | 0
2026-05-01 16:20 | 665.8 |  | 667 | 666 | 53.9 | 56.3 | 54 | 0.48 | -37.08 | 37.47 | 0.01 | 49.9 | 4273.3 | 427.3 | 4628053 | 0 | 0 | 2732.77 | 9.65 | 9.06 | 100 | 0 | 0 | 1251.5 | 0 | 0.01 | 1251.9 | 0.2 | 0.3 | 1252.2 | 0.3 | 0.37 | 1255.8 | 0 | 0
2026-05-01 16:21 | 665.1 |  | 666 | 665.5 | 55.8 | 53.8 | 54.2 | 0.5 | -35.98 | 36.74 | 0.02 | 49.9 | 4273.3 | 427.3 | 4628053 | 0 | 0 | 2732.77 | 9.63 | 9.04 | 100 | 0 | 0 | 1250.8 | 0 | 0.01 | 1251.6 | 0 | 0 | 1251.5 | 0 | 0 | 1255.3 | 0 | 0
2026-05-01 16:22 | 665.2 |  | 665.9 | 665.4 | 53.9 | 54.4 | 54.5 | 0.81 | -37.35 | 37.35 | 0.02 | 49.8 | 4273.3 | 427.3 | 4628053 | 0 | 0 | 2732.77 | 9.62 | 9.03 | 100 | 0 | 0 | 1250.4 | 0 | 0.02 | 1251.7 | 0.4 | 0.52 | 1251.1 | 0 | 0 | 1255.3 | 0 | 0
2026-05-01 16:23 | 664.4 |  | 666.1 | 665.2 | 54.5 | 55.4 | 54.7 | 1.15 | -37.24 | 37.26 | 0.02 | 49.9 | 4273.3 | 427.3 | 4628053 | 0 | 0 | 2732.77 | 9.61 | 9.02 | 100 | 0 | 0 | 1251 | 0 | 0 | 1252.5 | 0.4 | 0.52 | 1251.8 | 0.3 | 0.36 | 1256 | 0.4 | 0.45
2026-05-01 16:24 | 664.7 |  | 666 | 665.5 | 55 | 54.6 | 55.2 | 0.8 | -37.8 | 36.86 | 0.02 | 49.9 | 4273.3 | 427.3 | 4628053 | 0 | 0 | 2732.77 | 9.59 | 9.01 | 100 | 0 | 0 | 1251.1 | 0.1 | 0.06 | 1252.6 | 0.4 | 0.46 | 1252.6 | 0.2 | 0.3 | 1256.2 | 0 | 0
2026-05-01 16:25 | 663.6 |  | 664.6 | 664.2 | 53.8 | 52.8 | 53.1 | 0.17 | -35.7 | 36.65 | 0.02 | 49.9 | 4273.3 | 427.3 | 4628053 | 0 | 0 | 2732.77 | 9.58 | 8.99 | 100 | 0 | 0 | 1251.4 | 0.1 | 0.17 | 1252.2 | 0 | 0 | 1252.8 | 0 | 0 | 1255.9 | 0 | 0
2026-05-01 16:26 | 666.2 |  | 666.4 | 666.7 | 54 | 53.8 | 54.8 | 0.47 | -37.65 | 37.18 | 0.01 | 49.9 | 4273.3 | 427.3 | 4628053 | 0 | 0 | 2732.77 | 9.57 | 8.98 | 100 | 0 | 0 | 1251.8 | 0 | 0 | 1252.8 | 0.2 | 0.31 | 1253.4 | 0.4 | 0.44 | 1256.5 | 0 | 0
2026-05-01 16:27 | 666.7 |  | 667.8 | 667.6 | 56.3 | 56.8 | 56.4 | 0.54 | -37.54 | 36.84 | 0.02 | 49.9 | 4273.4 | 427.3 | 4628053 | 0 | 0 | 2732.77 | 9.55 | 8.97 | 100 | 0 | 0 | 1252.3 | 0 | 0 | 1253.1 | 0.1 | 0.15 | 1254.2 | 0.2 | 0.23 | 1257.4 | 0 | 0
2026-05-01 16:28 | 664.3 |  | 665.5 | 664.9 | 55.2 | 54.7 | 54.4 | 0.16 | -36.62 | 36.62 | 0 | 49.9 | 4273.4 | 427.3 | 4628053 | 0 | 0 | 2732.77 | 9.54 | 8.96 | 100 | 0 | 0 | 1252.6 | 0.1 | 0.17 | 1253.4 | 0 | 0 | 1254.6 | 0 | 0 | 1257.5 | 0 | 0
2026-05-01 16:29 | 665.8 |  | 666.5 | 666.5 | 53.5 | 53.1 | 54 | 0.12 | -35.81 | 35.81 | 0 | 49.9 | 4273.4 | 427.3 | 4628053 | 0 | 0 | 2732.77 | 9.53 | 8.94 | 100 | 0 | 0 | 1252.9 | 0.1 | 0.12 | 1253.6 | 0 | 0 | 1254.7 | 0 | 0 | 1257.6 | 0 | 0
2026-05-01 16:30 | 665.6 |  | 667.4 | 666.5 | 54.7 | 56 | 55.3 | 0.08 | -36.99 | 37.09 | 0 | 49.9 | 4273.4 | 427.3 | 4628053 | 0 | 0 | 2732.77 | 9.51 | 8.93 | 100 | 0 | 0 | 1253.2 | 0 | 0 | 1254.1 | 0 | 0 | 1255.1 | 0 | 0 | 1258.1 | 0 | 0
2026-05-01 16:31 | 667 |  | 668.6 | 667.2 | 59 | 54.4 | 55.9 | 0 | -37.43 | 37.26 | 0 | 50 | 4273.4 | 427.3 | 4628053 | 0 | 0 | 2732.77 | 9.5 | 8.92 | 100 | 0 | 0 | 1253.4 | 0 | 0 | 1254.5 | 0 | 0 | 1255.1 | 0 | 0 | 1258.2 | 0 | 0
2026-05-01 16:32 | 664.1 |  | 666 | 665.6 | 52.7 | 53.4 | 54.7 | 0.15 | -35.47 | 35.51 | 0 | 50 | 4273.4 | 427.3 | 4628053 | 0 | 0 | 2732.77 | 9.49 | 8.91 | 100 | 0 | 0 | 1253.6 | 0.1 | 0.14 | 1255.1 | 0 | 0 | 1255.3 | 0 | 0 | 1258.5 | 0 | 0
2026-05-01 16:33 | 668.2 |  | 667.9 | 668.8 | 54.4 | 58.1 | 54.3 | 0.12 | -37.69 | 38.15 | 0 | 50 | 4273.4 | 427.3 | 4628053 | 0 | 0 | 2732.77 | 9.48 | 8.9 | 100 | 0 | 0 | 1253.8 | 0.1 | 0.1 | 1255.2 | 0.4 | 0.52 | 1255.8 | 0 | 0 | 1259 | 0 | 0
2026-05-01 16:34 | 668.2 |  | 667.9 | 668.8 | 54.4 | 58.1 | 54.3 | 0.12 | -37.69 | 38.15 | 0 | 50 | 4273.4 | 427.3 | 4628053 | 0 | 0 | 2732.77 | 9.48 | 8.9 | 100 | 0 | 0 | 1253.8 | 0.1 | 0.1 | 1255.2 | 0.4 | 0.52 | 1255.8 | 0 | 0 | 1259 | 0 | 0
2026-05-01 16:35 | 664 |  | 666.1 | 665 | 52.4 | 53.7 | 52.1 | 0.19 | -35.94 | 35.94 | 0 | 50 | 4273.4 | 427.3 | 4628053 | 0 | 0 | 2732.77 | 9.45 | 8.88 | 100 | 0 | 0 | 1252.9 | 0.2 | 0.19 | 1254.6 | 0 | 0 | 1254.5 | 0 | 0 | 1258.3 | 0 | 0
2026-05-01 16:36 | 666.6 |  | 667.2 | 666.9 | 54 | 53.8 | 52.2 | 0.42 | -37.66 | 37.17 | 0.01 | 49.9 | 4273.4 | 427.3 | 4628053 | 0 | 0 | 2732.77 | 9.44 | 8.86 | 100 | 0 | 0 | 1252.2 | 0 | 0 | 1254 | 0 | 0 | 1254 | 0 | 0 | 1258 | 0 | 0
2026-05-01 16:37 | 664.8 |  | 666.6 | 666.2 | 55.2 | 55 | 53.5 | 0.57 | -36.2 | 35.88 | 0.02 | 49.9 | 4273.4 | 427.3 | 4628053 | 0 | 0 | 2732.77 | 9.43 | 8.85 | 100 | 0 | 0 | 1252.8 | 0.2 | 0.19 | 1254.1 | 0 | 0 | 1254.6 | 0.4 | 0.46 | 1257.8 | 0 | 0
2026-05-01 16:38 | 665.8 |  | 667.5 | 666.6 | 56.4 | 54.5 | 54.4 | 0.3 | -36.76 | 36.76 | 0.01 | 49.9 | 4273.4 | 427.3 | 4628053 | 0 | 0 | 2732.77 | 9.42 | 8.84 | 100 | 0 | 0 | 1253.3 | 0 | 0 | 1254.2 | 0.1 | 0.15 | 1255.3 | 0.2 | 0.29 | 1258.2 | 0.3 | 0.37
2026-05-01 16:39 | 667.9 |  | 667.4 | 668.4 | 54.8 | 54 | 55.6 | 0.06 | -37.53 | 37.53 | 0 | 49.9 | 4273.4 | 427.3 | 4628053 | 0 | 0 | 2732.77 | 9.41 | 8.83 | 100 | 0 | 0 | 1253.2 | 0 | 0.06 | 1254.3 | 0 | 0 | 1255.4 | 0 | 0 | 1258.2 | 0 | 0
2026-05-01 16:40 | 664.9 |  | 666.6 | 666.4 | 53.8 | 55.5 | 55.8 | 0.41 | -36.98 | 36.53 | 0.01 | 49.9 | 4273.4 | 427.3 | 4628053 | 0 | 0 | 2732.77 | 9.39 | 8.82 | 100 | 0 | 0 | 1252.8 | 0 | 0.05 | 1253.6 | 0.3 | 0.38 | 1254.6 | 0 | 0 | 1257.5 | 0 | 0
2026-05-01 16:41 | 666 |  | 666 | 667 | 56.2 | 59 | 57.4 | 0.7 | -38.68 | 38.69 | 0.02 | 49.9 | 4273.4 | 427.3 | 4628053 | 0 | 0 | 2732.77 | 9.38 | 8.81 | 100 | 0 | 0 | 1252.3 | 0 | 0 | 1253.6 | 0.2 | 0.24 | 1253.9 | 0.2 | 0.3 | 1257.3 | 0 | 0
2026-05-01 16:42 | 665.7 |  | 666.1 | 666.5 | 56.5 | 54.5 | 55.1 | 0.09 | -37.02 | 37 | 0 | 49.9 | 4273.4 | 427.3 | 4628053 | 0 | 0 | 2732.77 | 9.37 | 8.8 | 100 | 0 | 0 | 1252.2 | 0.1 | 0.09 | 1253.8 | 0 | 0 | 1253.5 | 0 | 0 | 1257.4 | 0 | 0
2026-05-01 16:43 | 667.1 |  | 668.5 | 667.6 | 54.2 | 55.9 | 54 | 0.68 | -38.58 | 38.59 | 0.01 | 50 | 4273.4 | 427.3 | 4628053 | 0 | 0 | 2732.77 | 9.36 | 8.79 | 100 | 0 | 0 | 1252.4 | 0 | 0 | 1253.7 | 0.3 | 0.31 | 1253.5 | 0.2 | 0.27 | 1257.3 | 0.3 | 0.42
2026-05-01 16:44 | 665.6 |  | 665.9 | 666.7 | 54.6 | 51.5 | 55.5 | 0.9 | -37.22 | 35.74 | 0.02 | 50 | 4273.4 | 427.3 | 4628053 | 0 | 0 | 2732.77 | 9.35 | 8.78 | 100 | 0 | 0 | 1252.2 | 0.1 | 0.09 | 1253 | 0.3 | 0.42 | 1253.5 | 0.3 | 0.44 | 1257 | 0 | 0
2026-05-01 16:45 | 666.6 |  | 666.4 | 667.4 | 54 | 56.7 | 53.8 | 1.29 | -38.26 | 38.1 | 0.04 | 50 | 4273.5 | 427.3 | 4628053 | 0 | 0 | 2732.77 | 9.34 | 8.77 | 100 | 0 | 0 | 1251.8 | 0.1 | 0.12 | 1252.8 | 0.3 | 0.4 | 1253.1 | 0.3 | 0.37 | 1256.3 | 0 | 0
2026-05-01 16:46 | 664.8 |  | 666.4 | 666.3 | 57.2 | 53.4 | 55.4 | 0 | -34.8 | 34.8 | 0 | 49.9 | 4273.5 | 427.3 | 4628053 | 0 | 0 | 2732.77 | 9.33 | 8.76 | 100 | 0 | 0 | 1251.9 | 0 | 0 | 1252.8 | 0 | 0 | 1253.3 | 0 | 0 | 1256.4 | 0 | 0
2026-05-01 16:47 | 664.1 |  | 665.2 | 664.9 | 54 | 54 | 54.9 | 0.49 | -36.04 | 36.05 | 0.01 | 49.9 | 4273.5 | 427.3 | 4628053 | 0 | 0 | 2732.77 | 9.32 | 8.75 | 100 | 0 | 0 | 1251.9 | 0.1 | 0.14 | 1252.8 | 0.3 | 0.42 | 1253.4 | 0 | 0 | 1256.6 | 0 | 0
2026-05-01 16:48 | 666.1 |  | 666.6 | 666.8 | 57.4 | 56.6 | 56.6 | 0.26 | -38.32 | 38.04 | 0.01 | 49.9 | 4273.5 | 427.3 | 4628053 | 0 | 0 | 2732.77 | 9.31 | 8.74 | 100 | 0 | 0 | 1252 | 0 | 0 | 1253 | 0.4 | 0.46 | 1253.5 | 0 | 0 | 1256.5 | 0.3 | 0.36
2026-05-01 16:49 | 665.1 |  | 666.2 | 666 | 56.8 | 56.5 | 55.7 | 0 | -38.65 | 38.65 | 0 | 49.9 | 4273.5 | 427.3 | 4628053 | 0 | 0 | 2732.77 | 9.3 | 8.73 | 100 | 0 | 0 | 1252.6 | 0 | 0.06 | 1253.7 | 0 | 0 | 1254 | 0 | 0 | 1257.1 | 0 | 0
2026-05-01 16:50 | 666.8 |  | 666.8 | 667.4 | 54.8 | 54.9 | 54.9 | 0 | -37.84 | 37.47 | 0 | 49.9 | 4273.5 | 427.3 | 4628053 | 0 | 0 | 2732.77 | 9.29 | 8.72 | 100 | 0 | 0 | 1252.5 | 0.1 | 0.1 | 1253.4 | 0 | 0 | 1254.3 | 0 | 0 | 1257.2 | 0 | 0
2026-05-01 16:51 | 665.1 |  | 664.7 | 665.7 | 56.9 | 55.8 | 53.9 | 0.47 | -36.9 | 36.31 | 0.01 | 49.9 | 4273.5 | 427.3 | 4628053 | 0 | 0 | 2732.77 | 9.28 | 8.71 | 100 | 0 | 0 | 1251.9 | 0.1 | 0.13 | 1252.7 | 0.3 | 0.36 | 1253.5 | 0 | 0 | 1256.5 | 0 | 0
2026-05-01 16:52 | 664.3 |  | 665.6 | 665 | 55.6 | 55.8 | 55.3 | 0.97 | -36.25 | 36.26 | 0.03 | 49.9 | 4273.5 | 427.3 | 4628053 | 0 | 0 | 2732.77 | 9.27 | 8.7 | 100 | 0 | 0 | 1252 | 0.1 | 0.1 | 1252.9 | 0.3 | 0.4 | 1253.2 | 0.3 | 0.38 | 1256.3 | 0 | 0
2026-05-01 16:53 | 667.6 |  | 668.6 | 667.8 | 53.7 | 55.1 | 54.8 | 0.98 | -37.71 | 38.36 | 0.02 | 49.9 | 4273.5 | 427.3 | 4628053 | 0 | 0 | 2732.77 | 9.26 | 8.69 | 100 | 0 | 0 | 1252.1 | 0 | 0 | 1253.2 | 0.2 | 0.27 | 1253.6 | 0.3 | 0.37 | 1256.7 | 0.3 | 0.36
2026-05-01 16:54 | 666 |  | 667.6 | 667.1 | 54.3 | 52.4 | 54.9 | 1.02 | -36.62 | 37.36 | 0.03 | 49.9 | 4273.5 | 427.3 | 4628053 | 0 | 0 | 2732.77 | 9.25 | 8.68 | 100 | 0 | 0 | 1252 | 0 | 0 | 1253.4 | 0.3 | 0.32 | 1253.5 | 0.3 | 0.36 | 1257 | 0.3 | 0.35
2026-05-01 16:55 | 665.4 |  | 667 | 666.3 | 55.5 | 53.2 | 54.8 | 1.2 | -37.21 | 37.23 | 0.03 | 49.9 | 4273.6 | 427.3 | 4628053 | 0 | 0 | 2732.77 | 9.24 | 8.67 | 100 | 0 | 0 | 1252.1 | 0 | 0 | 1253.6 | 0.2 | 0.31 | 1253.8 | 0.3 | 0.43 | 1257 | 0.2 | 0.31
2026-05-01 16:56 | 666 |  | 667.1 | 667.2 | 53.9 | 57 | 54.6 | 1.06 | -38.78 | 38.79 | 0.02 | 49.9 | 4273.6 | 427.3 | 4628053 | 0 | 0 | 2732.77 | 9.23 | 8.66 | 100 | 0 | 0 | 1251.9 | 0 | 0 | 1253.4 | 0.2 | 0.28 | 1253.9 | 0.2 | 0.29 | 1257.1 | 0.4 | 0.44
2026-05-01 16:57 | 666.4 |  | 665.7 | 666.8 | 54.7 | 54 | 52.2 | 0.34 | -36.13 | 36.58 | 0 | 49.9 | 4273.6 | 427.3 | 4628053 | 0 | 0 | 2732.77 | 9.22 | 8.66 | 100 | 0 | 0 | 1251.5 | 0 | 0.03 | 1252.9 | 0.3 | 0.33 | 1253.3 | 0.3 | 0.4 | 1256.6 | 0 | 0
2026-05-01 16:58 | 665.5 |  | 666.9 | 666.3 | 57.2 | 54 | 56.1 | 0.65 | -37.18 | 37.19 | 0.02 | 49.9 | 4273.6 | 427.3 | 4628053 | 0 | 0 | 2732.77 | 9.21 | 8.65 | 100 | 0 | 0 | 1251.6 | 0 | 0 | 1252.5 | 0.2 | 0.23 | 1253.3 | 0.2 | 0.29 | 1256.3 | 0.2 | 0.27
2026-05-01 16:59 | 667.5 |  | 666.9 | 668.2 | 56.8 | 57.5 | 55.3 | 0.59 | -37.49 | 37.49 | 0.02 | 49.9 | 4273.6 | 427.3 | 4628053 | 0 | 0 | 2732.77 | 9.2 | 8.64 | 100 | 0 | 0 | 1251.3 | 0 | 0 | 1251.7 | 0.1 | 0.1 | 1253.3 | 0.2 | 0.29 | 1255.9 | 0.2 | 0.24
2026-05-01 17:00 | 666.6 |  | 668 | 668.1 | 53.6 | 50.8 | 55.8 | 0.59 | -39.39 | 38.7 | 0.02 | 50 | 4273.6 | 427.3 | 4628053 | 0 | 0 | 2732.77 | 9.19 | 8.63 | 100 | 0 | 0 | 1251.4 | 0 | 0 | 1251.8 | 0.1 | 0.11 | 1253.2 | 0.2 | 0.24 | 1255.8 | 0.3 | 0.36
2026-05-01 17:01 | 669 |  | 670.3 | 669.7 | 54.5 | 56.8 | 55.7 | 0.37 | -38.17 | 38.17 | 0.01 | 50 | 4273.6 | 427.3 | 4628053 | 0 | 0 | 2732.77 | 9.18 | 8.62 | 100 | 0 | 0 | 1251.7 | 0 | 0 | 1252.4 | 0 | 0 | 1253.5 | 0.1 | 0.12 | 1256.3 | 0.1 | 0.17
2026-05-01 17:02 | 671.6 |  | 672.8 | 673 | 58 | 57.1 | 56.8 | 0.35 | -39.77 | 40.4 | 0.01 | 50.1 | 4273.6 | 427.3 | 4628053 | 0 | 0 | 2732.77 | 9.17 | 8.61 | 100 | 0 | 0 | 1251.6 | 0.2 | 0.21 | 1252.4 | 0 | 0 | 1253.5 | 0 | 0 | 1256.3 | 0 | 0
2026-05-01 17:03 | 673.3 |  | 672.4 | 672.7 | 56.4 | 58.3 | 56.2 | 0.32 | -40.78 | 41.62 | 0.01 | 50.1 | 4273.6 | 427.3 | 4628053 | 0 | 0 | 2732.77 | 9.16 | 8.6 | 100 | 0 | 0 | 1251.8 | 0.2 | 0.26 | 1252.6 | 0 | 0 | 1253.6 | 0 | 0 | 1256.3 | 0 | 0
2026-05-01 17:04 | 672.7 |  | 672.2 | 673 | 54.9 | 55.8 | 55.6 | 0.28 | -42.78 | 42.08 | 0.01 | 50.1 | 4273.6 | 427.3 | 4628053 | 0 | 0 | 2732.77 | 9.15 | 8.6 | 100 | 0 | 0 | 1252 | 0.3 | 0.37 | 1252.5 | 0 | 0 | 1253.9 | 0.1 | 0.07 | 1256.4 | 0 | 0
2026-05-01 17:05 | 672.9 |  | 674 | 673.9 | 59.4 | 58.4 | 58.9 | 0.21 | -41.91 | 42.11 | 0 | 50 | 4273.6 | 427.3 | 4628053 | 0 | 0 | 2732.77 | 9.15 | 8.59 | 100 | 0 | 0 | 1252.2 | 0.2 | 0.22 | 1252.8 | 0 | 0 | 1254 | 0 | 0 | 1256.6 | 0 | 0
2026-05-01 17:06 | 673.4 |  | 674.3 | 675.1 | 57.8 | 58.3 | 57.9 | 0.17 | -43.31 | 43.09 | 0.01 | 50 | 4273.6 | 427.3 | 4628053 | 0 | 0 | 2732.77 | 9.14 | 8.58 | 100 | 0 | 0 | 1252.2 | 0.1 | 0.17 | 1252.9 | 0 | 0 | 1254.3 | 0 | 0 | 1257 | 0 | 0
2026-05-01 17:07 | 673.3 |  | 672.4 | 673.6 | 55.6 | 60 | 57.3 | 0.35 | -41.84 | 41.84 | 0.01 | 50 | 4273.6 | 427.3 | 4628053 | 0 | 0 | 2732.77 | 9.13 | 8.57 | 100 | 0 | 0 | 1252.1 | 0.3 | 0.37 | 1252.8 | 0 | 0 | 1253.9 | 0 | 0 | 1256.8 | 0 | 0
2026-05-01 17:08 | 672.7 |  | 673.4 | 674.2 | 54.9 | 59.6 | 56.3 | 0.15 | -42.84 | 42.84 | 0 | 50 | 4273.6 | 427.3 | 4628053 | 0 | 0 | 2732.77 | 9.12 | 8.57 | 100 | 0 | 0 | 1251.8 | 0.1 | 0.15 | 1252.6 | 0 | 0 | 1253.4 | 0 | 0 | 1256.4 | 0 | 0
2026-05-01 17:09 | 672.6 |  | 673 | 674 | 57.9 | 56.8 | 56.8 | 0.11 | -41.93 | 41.93 | 0 | 49.9 | 4273.7 | 427.3 | 4628053 | 0 | 0 | 2732.77 | 9.11 | 8.56 | 100 | 0 | 0 | 1251.3 | 0.1 | 0.12 | 1251.8 | 0 | 0 | 1252.8 | 0 | 0 | 1255.7 | 0 | 0
2026-05-01 17:10 | 673.4 |  | 673 | 673 | 57.2 | 59.5 | 56.8 | 0.32 | -41.33 | 41.68 | 0.01 | 49.9 | 4273.7 | 427.3 | 4628053 | 0 | 0 | 2732.77 | 9.1 | 8.55 | 100 | 0 | 0 | 1251.4 | 0.3 | 0.33 | 1252.2 | 0 | 0 | 1253 | 0 | 0 | 1256 | 0 | 0
2026-05-01 17:11 | 672 |  | 673.2 | 673.5 | 0 | 0 | 0 | 0 | 0 | 0 | 0 | 49.9 | 4273.7 | 427.3 | 4628053 | 0 | 0 | 2732.77 | 9.1 | 8.54 | 100 | 0 | 0 | 1253.2 | 0 | 0 | 1253.9 | 0 | 0 | 1254.7 | 0 | 0 | 1257.8 | 0 | 0
2026-05-01 17:12 | 672.4 |  | 674.2 | 674.1 | 0 | 0 | 0 | 0 | 0 | 0 | 0 | 50 | 4273.7 | 427.3 | 4628053 | 0 | 0 | 2732.77 | 9.09 | 8.54 | 100 | 0 | 0 | 1252.6 | 0 | 0 | 1253.4 | 0 | 0 | 1254.1 | 0 | 0 | 1257.2 | 0 | 0
2026-05-01 17:13 | 673 |  | 674.3 | 673.3 | 0 | 0 | 0 | 0 | 0 | 0 | 0 | 50 | 4273.7 | 427.3 | 4628053 | 0 | 0 | 2732.77 | 9.08 | 8.53 | 100 | 0 | 0 | 1251.9 | 0 | 0 | 1252.9 | 0 | 0 | 1253.2 | 0 | 0 | 1256.4 | 0 | 0
2026-05-01 17:14 | 674.5 |  | 674.6 | 673.4 | 0 | 0 | 0 | 0 | 0 | 0 | 0 | 50 | 4273.7 | 427.3 | 4628053 | 0 | 0 | 2732.77 | 9.07 | 8.52 | 100 | 0 | 0 | 1251.7 | 0 | 0 | 1252.3 | 0 | 0 | 1252.9 | 0 | 0 | 1255.9 | 0 | 0
2026-05-01 17:15 | 674.4 |  | 675 | 674.7 | 0 | 0 | 0 | 0 | 0 | 0 | 0 | 50 | 4273.7 | 427.3 | 4628053 | 0 | 0 | 2732.77 | 9.07 | 8.51 | 100 | 0 | 0 | 1251.2 | 0 | 0 | 1251.6 | 0 | 0 | 1252.6 | 0 | 0 | 1255.6 | 0 | 0
2026-05-01 17:16 | 674.1 |  | 674.8 | 675.4 | 57.8 | 57 | 57.9 | 1.21 | -42.89 | 42.39 | 0.03 | 50 | 4273.7 | 427.3 | 4628053 | 0 | 0 | 2732.77 | 9.06 | 8.51 | 100 | 0 | 0 | 1248.9 | 0 | 0 | 1249.3 | 0.2 | 0.19 | 1250.3 | 0.5 | 0.64 | 1253.3 | 0.3 | 0.42
2026-05-01 17:17 | 675.8 |  | 676.2 | 677.4 | 56.8 | 57.8 | 58.4 | 0.76 | -43.83 | 43.67 | 0.01 | 50 | 4273.7 | 427.3 | 4628053 | 0 | 0 | 2732.77 | 9.05 | 8.5 | 100 | 0 | 0 | 1248.6 | 0 | 0 | 1248.9 | 0.1 | 0.15 | 1250 | 0.3 | 0.33 | 1252.8 | 0.3 | 0.37
2026-05-01 17:18 | 675 |  | 675.7 | 675.6 | 56.7 | 55.4 | 58.3 | 0.7 | -43 | 43 | 0.02 | 50 | 4273.7 | 427.3 | 4628053 | 0 | 0 | 2732.77 | 9.04 | 8.49 | 100 | 0 | 0 | 1248.6 | 0 | 0 | 1249.5 | 0.3 | 0.34 | 1250.2 | 0 | 0 | 1253 | 0.2 | 0.3
2026-05-01 17:19 | 676.7 |  | 676.8 | 675.6 | 58.5 | 61 | 62.9 | 0.32 | -44.74 | 44.33 | 0.01 | 50 | 4273.7 | 427.3 | 4628053 | 0 | 0 | 2732.77 | 9.04 | 8.49 | 100 | 0 | 0 | 1248.7 | 0 | 0 | 1249.6 | 0.2 | 0.29 | 1250.1 | 0.4 | 0.49 | 1253.2 | 0.2 | 0.27
2026-05-01 17:20 | 674.9 |  | 675.1 | 676.1 | 57.4 | 61.6 | 59.1 | 1.2 | -44.72 | 43.99 | 0.03 | 50 | 4273.7 | 427.3 | 4628053 | 0 | 0 | 2732.77 | 9.03 | 8.48 | 100 | 0 | 0 | 1248.7 | 0 | 0 | 1249.5 | 0.3 | 0.31 | 1250.2 | 0 | 0 | 1253.1 | 0.4 | 0.45
2026-05-01 17:21 | 674.8 |  | 675.2 | 675 | 56.9 | 58.2 | 58.7 | 0.4 | -43.56 | 43.56 | 0.01 | 50 | 4273.7 | 427.3 | 4628053 | 0 | 0 | 2732.77 | 9.02 | 8.47 | 100 | 0 | 0 | 1248.9 | 0.1 | 0.1 | 1249.5 | 0.3 | 0.35 | 1250.5 | 0 | 0 | 1253.2 | 0.2 | 0.26
2026-05-01 17:22 | 674 |  | 674.9 | 675.2 | 60.9 | 57.4 | 62.9 | 0.97 | -42.69 | 42.86 | 0.02 | 50 | 4273.7 | 427.3 | 4628053 | 0 | 0 | 2732.77 | 9.02 | 8.47 | 100 | 0 | 0 | 1248.9 | 0.1 | 0.07 | 1249.4 | 0.3 | 0.35 | 1250.5 | 0 | 0 | 1253.2 | 0 | 0
2026-05-01 17:23 | 674 |  | 674.5 | 675.1 | 59.9 | 56.7 | 60.8 | 0.64 | -44.75 | 44.38 | 0.01 | 50 | 4273.8 | 427.3 | 4628053 | 0 | 0 | 2732.77 | 9.01 | 8.46 | 100 | 0 | 0 | 1248.2 | 0 | 0 | 1248.8 | 0.2 | 0.26 | 1249.9 | 0.2 | 0.3 | 1252.8 | 0.2 | 0.2
2026-05-01 17:24 | 676.5 |  | 676.9 | 678.2 | 59.8 | 59.3 | 59 | 0.53 | -44.78 | 43.92 | 0.01 | 50 | 4273.8 | 427.3 | 4628053 | 0 | 0 | 2732.77 | 9 | 8.46 | 100 | 0 | 0 | 1247.9 | 0 | 0 | 1248.4 | 0.2 | 0.23 | 1249.4 | 0.3 | 0.4 | 1252.2 | 0 | 0
2026-05-01 17:25 | 676.3 |  | 675.5 | 676.9 | 57 | 57.9 | 58.9 | 0.77 | -44.27 | 44.54 | 0.02 | 50 | 4273.8 | 427.3 | 4628053 | 0 | 0 | 2732.77 | 9 | 8.45 | 100 | 0 | 0 | 1247.2 | 0 | 0 | 1247.7 | 0.1 | 0.17 | 1248.5 | 0.3 | 0.39 | 1251.3 | 0.1 | 0.17
2026-05-01 17:26 | 677.4 |  | 677.6 | 676.4 | 58.9 | 58.7 | 58.6 | 0.5 | -45.49 | 45.46 | 0.01 | 50 | 4273.8 | 427.3 | 4628053 | 0 | 0 | 2732.77 | 8.99 | 8.44 | 100 | 0 | 0 | 1246.6 | 0 | 0 | 1247.2 | 0.1 | 0.07 | 1247.9 | 0.2 | 0.22 | 1250.8 | 0 | 0
2026-05-01 17:27 | 676.7 |  | 677.2 | 677.8 | 59 | 58.5 | 60.2 | 0.42 | -44.88 | 44.88 | 0.01 | 50 | 4273.8 | 427.3 | 4628053 | 0 | 0 | 2732.77 | 8.98 | 8.44 | 100 | 0 | 0 | 1246.4 | 0 | 0 | 1247.2 | 0 | 0.04 | 1248 | 0.1 | 0.17 | 1250.9 | 0 | 0
2026-05-01 17:28 | 674 |  | 673.4 | 672.4 | 57.9 | 57.6 | 55 | 0.46 | -40.79 | 41.02 | 0.01 | 50 | 4273.8 | 427.3 | 4628053 | 0 | 0 | 2732.77 | 8.98 | 8.43 | 100 | 0 | 0 | 1246.4 | 0.1 | 0.06 | 1246.9 | 0.3 | 0.41 | 1248.1 | 0 | 0 | 1250.9 | 0 | 0
2026-05-01 17:29 | 673.9 |  | 674.6 | 675.7 | 58.9 | 57.1 | 57.9 | 0.79 | -44.51 | 44.52 | 0.01 | 50 | 4273.8 | 427.3 | 4628053 | 0 | 0 | 2732.77 | 8.97 | 8.43 | 100 | 0 | 0 | 1246.4 | 0 | 0 | 1247.1 | 0.2 | 0.29 | 1247.8 | 0.4 | 0.44 | 1250.9 | 0.1 | 0.11
2026-05-01 17:30 | 675.2 |  | 676 | 676.1 | 61 | 60.1 | 57.9 | 0.87 | -43.42 | 43.42 | 0.02 | 50 | 4273.8 | 427.3 | 4628053 | 0 | 0 | 2732.77 | 8.96 | 8.42 | 100 | 0 | 0 | 1246.3 | 0 | 0 | 1247.2 | 0.2 | 0.24 | 1247.8 | 0.3 | 0.32 | 1251.1 | 0.2 | 0.3
2026-05-01 17:31 | 672.3 |  | 672.9 | 673.9 | 57.8 | 56.8 | 55.4 | 0.12 | -40.65 | 40.65 | 0 | 50.1 | 4273.8 | 427.3 | 4628053 | 0 | 0 | 2732.77 | 8.96 | 8.42 | 100 | 0 | 0 | 1246.4 | 0.1 | 0.12 | 1247.2 | 0 | 0 | 1248.1 | 0 | 0 | 1251.1 | 0 | 0
2026-05-01 17:32 | 673.3 |  | 673.6 | 674.4 | 59.7 | 57.9 | 58 | 0.12 | -42.08 | 41.53 | 0 | 50.1 | 4273.8 | 427.3 | 4628053 | 0 | 0 | 2732.77 | 8.95 | 8.41 | 100 | 0 | 0 | 1246.1 | 0.1 | 0.13 | 1246.8 | 0 | 0 | 1247.9 | 0 | 0 | 1251 | 0 | 0
2026-05-01 17:33 | 674.4 |  | 674 | 675.1 | 58.9 | 60.1 | 57.4 | 0.62 | -42.65 | 42.65 | 0.02 | 50.1 | 4273.8 | 427.3 | 4628053 | 0 | 0 | 2732.77 | 8.95 | 8.41 | 100 | 0 | 0 | 1246.2 | 0 | 0 | 1246.7 | 0.3 | 0.36 | 1247.8 | 0.3 | 0.42 | 1250.7 | 0.3 | 0.4
2026-05-01 17:34 | 675.3 |  | 675.6 | 676.3 | 59.5 | 58.3 | 57.6 | 0.52 | -43.17 | 43.27 | 0.01 | 50.1 | 4273.9 | 427.3 | 4628053 | 0 | 0 | 2732.77 | 8.94 | 8.4 | 100 | 0 | 0 | 1245.9 | 0 | 0 | 1246.4 | 0.2 | 0.31 | 1247.6 | 0.2 | 0.2 | 1250.4 | 0.2 | 0.27
2026-05-01 17:35 | 674.6 |  | 676.2 | 675.8 | 58.7 | 58.6 | 55.5 | 0.62 | -44.08 | 43.55 | 0.02 | 50 | 4273.9 | 427.3 | 4628053 | 0 | 0 | 2732.77 | 8.94 | 8.39 | 100 | 0 | 0 | 1245.7 | 0 | 0 | 1246.5 | 0.2 | 0.2 | 1247.4 | 0.3 | 0.37 | 1250.5 | 0.2 | 0.27
2026-05-01 17:36 | 675.2 |  | 676.1 | 676.6 | 61.5 | 61.1 | 60 | 0.5 | -44.39 | 44.4 | 0.02 | 50 | 4273.9 | 427.3 | 4628053 | 0 | 0 | 2732.77 | 8.93 | 8.39 | 100 | 0 | 0 | 1245.5 | 0 | 0 | 1246.3 | 0.1 | 0.08 | 1247 | 0 | 0.06 | 1250.3 | 0 | 0.06
2026-05-01 17:37 | 675.4 |  | 672.7 | 675.6 | 59.1 | 58.1 | 56.3 | 0.47 | -42.76 | 42.77 | 0.01 | 50 | 4273.9 | 427.3 | 4628053 | 0 | 0 | 2732.77 | 8.92 | 8.38 | 100 | 0 | 0 | 1245.1 | 0 | 0 | 1245.8 | 0.2 | 0.25 | 1246.9 | 0 | 0 | 1249.9 | 0.1 | 0.1
2026-05-01 17:38 | 673.8 |  | 675.6 | 676.1 | 60.2 | 55.9 | 57.7 | 0.41 | -43.53 | 43.97 | 0.01 | 50 | 4273.9 | 427.3 | 4628053 | 0 | 0 | 2732.77 | 8.92 | 8.38 | 100 | 0 | 0 | 1244.7 | 0 | 0 | 1245.3 | 0.2 | 0.2 | 1246.2 | 0.2 | 0.21 | 1249.5 | 0.3 | 0.33
2026-05-01 17:39 | 676.2 |  | 674.5 | 676.7 | 60.3 | 58.8 | 57.5 | 0.48 | -43.37 | 43.72 | 0.01 | 50 | 4273.9 | 427.3 | 4628053 | 0 | 0 | 2732.77 | 8.91 | 8.37 | 100 | 0 | 0 | 1244.4 | 0 | 0 | 1245.3 | 0.1 | 0.13 | 1245.9 | 0.3 | 0.31 | 1249.2 | 0.3 | 0.35
2026-05-01 17:40 | 675.2 |  | 675.7 | 675.1 | 61.6 | 59.7 | 59.7 | 0.35 | -44.5 | 43.93 | 0.01 | 50 | 4273.9 | 427.3 | 4628053 | 0 | 0 | 2732.77 | 8.91 | 8.37 | 100 | 0 | 0 | 1244.1 | 0 | 0 | 1244.8 | 0.1 | 0.12 | 1245.6 | 0.2 | 0.27 | 1248.9 | 0.2 | 0.19
2026-05-01 17:41 | 675.7 |  | 676 | 676.3 | 62.1 | 57.8 | 53.5 | 0.17 | -43.65 | 43.65 | 0.01 | 50 | 4273.9 | 427.3 | 4628053 | 0 | 0 | 2732.77 | 8.9 | 8.36 | 100 | 0 | 0 | 1243.5 | 0 | 0 | 1244.3 | 0 | 0 | 1245.3 | 0.2 | 0.28 | 1248.5 | 0 | 0.02
2026-05-01 17:42 | 677 |  | 676.6 | 677.1 | 60.7 | 58.8 | 59.5 | 0.1 | -44.29 | 44.43 | 0 | 50 | 4273.9 | 427.3 | 4628053 | 0 | 0 | 2732.77 | 8.9 | 8.36 | 100 | 0 | 0 | 1243.2 | 0 | 0 | 1243.9 | 0 | 0 | 1244.6 | 0 | 0 | 1247.7 | 0 | 0
2026-05-01 17:43 | 674.8 |  | 676.9 | 677.1 | 62.1 | 60.6 | 59.2 | 0.45 | -44.17 | 44.3 | 0.01 | 50 | 4273.9 | 427.3 | 4628053 | 0 | 0 | 2732.77 | 8.89 | 8.36 | 100 | 0 | 0 | 1242.3 | 0.3 | 0.32 | 1243.5 | 0 | 0 | 1244.4 | 0 | 0 | 1247.5 | 0 | 0
2026-05-01 17:44 | 674.5 |  | 676.5 | 676.4 | 59 | 58.8 | 60.7 | 0.78 | -43.94 | 43.75 | 0.02 | 50 | 4273.9 | 427.3 | 4628053 | 0 | 0 | 2732.77 | 8.89 | 8.35 | 100 | 0 | 0 | 1242.5 | 0.4 | 0.46 | 1243.3 | 0 | 0 | 1244.2 | 0 | 0 | 1247.1 | 0.2 | 0.25
2026-05-01 17:45 | 678.5 |  | 677.8 | 676.4 | 59.8 | 58.5 | 57.5 | 0.05 | -44.8 | 44.8 | 0 | 50 | 4273.9 | 427.3 | 4628053 | 0 | 0 | 2732.77 | 8.88 | 8.35 | 100 | 0 | 0 | 1242.2 | 0.3 | 0.38 | 1243.3 | 0 | 0.03 | 1244 | 0.2 | 0.21 | 1247.1 | 0 | 0.04
2026-05-01 17:46 | 677.4 |  | 677.7 | 679.1 | 62 | 58.9 | 59.2 | 0.35 | -46.25 | 46.47 | 0.01 | 50 | 4274 | 427.3 | 4628053 | 0 | 0 | 2732.77 | 8.88 | 8.34 | 100 | 0 | 0 | 1242.4 | 0.2 | 0.24 | 1243.4 | 0 | 0 | 1244 | 0 | 0 | 1247.1 | 0 | 0
2026-05-01 17:47 | 676 |  | 678.1 | 677.5 | 60.8 | 60.4 | 59.9 | 0.43 | -46.4 | 46.75 | 0 | 50.1 | 4274 | 427.3 | 4628053 | 0 | 0 | 2732.77 | 8.87 | 8.34 | 100 | 0 | 0 | 1241.8 | 0.3 | 0.42 | 1242.9 | 0 | 0 | 1243.5 | 0.1 | 0.17 | 1246.7 | 0 | 0
2026-05-01 17:48 | 677 |  | 678.2 | 678.8 | 61.8 | 59.6 | 58.4 | 0.22 | -44.97 | 45.42 | 0 | 50 | 4274 | 427.3 | 4628053 | 0 | 0 | 2732.77 | 8.87 | 8.33 | 100 | 0 | 0 | 1241.3 | 0.2 | 0.23 | 1242.1 | 0 | 0 | 1243.1 | 0 | 0 | 1246.2 | 0 | 0
2026-05-01 17:49 | 676.6 |  | 677.2 | 678.6 | 60.8 | 58.7 | 56.6 | 0.02 | -45.17 | 45.17 | 0 | 50 | 4274 | 427.3 | 4628053 | 0 | 0 | 2732.77 | 8.86 | 8.33 | 100 | 0 | 0 | 1240.9 | 0.2 | 0.28 | 1241.6 | 0 | 0 | 1242.8 | 0.1 | 0.12 | 1245.7 | 0 | 0
2026-05-01 17:50 | 678.7 |  | 676.5 | 678.4 | 60.7 | 64.5 | 59.9 | 0.09 | -43.97 | 43.53 | 0 | 50 | 4274 | 427.3 | 4628053 | 0 | 0 | 2732.77 | 8.86 | 8.33 | 100 | 0 | 0 | 1240.2 | 0.1 | 0.09 | 1240.8 | 0 | 0 | 1242.1 | 0 | 0 | 1244.9 | 0 | 0
2026-05-01 17:51 | 678.3 |  | 676.8 | 679.6 | 62.6 | 61.7 | 58 | 0.18 | -44.31 | 44.91 | 0 | 50 | 4274 | 427.3 | 4628053 | 0 | 0 | 2732.77 | 8.85 | 8.32 | 100 | 0 | 0 | 1239.7 | 0.1 | 0.18 | 1240.6 | 0 | 0 | 1241.6 | 0 | 0 | 1244.5 | 0 | 0
2026-05-01 17:52 | 679.5 |  | 678.8 | 678.8 | 59.5 | 61.3 | 62.5 | 0.06 | -44.9 | 44.9 | 0 | 50 | 4274 | 427.3 | 4628053 | 0 | 0 | 2732.77 | 8.85 | 8.32 | 100 | 0 | 0 | 1239.1 | 0.1 | 0.14 | 1240 | 0 | 0 | 1240.8 | 0 | 0 | 1244 | 0 | 0
2026-05-01 17:53 | 677.8 |  | 677.8 | 678.7 | 60 | 61.8 | 59.5 | 0.03 | -45 | 45 | 0 | 50 | 4274 | 427.3 | 4628053 | 0 | 0 | 2732.77 | 8.85 | 8.31 | 100 | 0 | 0 | 1238.9 | 0 | 0.03 | 1239.8 | 0 | 0 | 1240.5 | 0 | 0 | 1243.8 | 0 | 0
2026-05-01 17:54 | 679.3 |  | 677.8 | 678.6 | 64.5 | 59.1 | 56 | 0.13 | -45.44 | 45.41 | 0 | 50 | 4274 | 427.3 | 4628053 | 0 | 0 | 2732.77 | 8.84 | 8.31 | 100 | 0 | 0 | 1237.9 | 0.1 | 0.14 | 1238.9 | 0 | 0 | 1239.7 | 0 | 0.05 | 1243.1 | 0 | 0
2026-05-01 17:55 | 677.5 |  | 677.6 | 678 | 62.7 | 57.6 | 56.8 | 0.25 | -43.92 | 43.53 | 0.01 | 49.9 | 4274 | 427.3 | 4628053 | 0 | 0 | 2732.77 | 8.84 | 8.31 | 100 | 0 | 0 | 1237.4 | 0.2 | 0.25 | 1238.2 | 0 | 0 | 1239.1 | 0 | 0 | 1242.4 | 0 | 0
2026-05-01 17:56 | 677.6 |  | 677.4 | 677 | 0 | 0 | 0 | 0 | 0 | 0 | 0 | 50 | 4274 | 427.3 | 4628053 | 0 | 0 | 2732.77 | 8.83 | 8.3 | 100 | 0 | 0 | 1239.8 | 0 | 0 | 1240.5 | 0 | 0 | 1241.4 | 0 | 0 | 1244.4 | 0 | 0
2026-05-01 17:57 | 676.1 |  | 677 | 677.4 | 0 | 0 | 0 | 0 | 0 | 0 | 0 | 50 | 4274 | 427.3 | 4628053 | 0 | 0 | 2732.77 | 8.83 | 8.3 | 100 | 0 | 0 | 1239.4 | 0 | 0 | 1240.3 | 0 | 0 | 1240.8 | 0 | 0 | 1244 | 0 | 0
2026-05-01 17:58 | 676.4 |  | 676.8 | 677.1 | 0 | 0 | 0 | 0 | 0 | 0 | 0 | 50 | 4274 | 427.3 | 4628053 | 0 | 0 | 2732.77 | 8.83 | 8.3 | 100 | 0 | 0 | 1238.9 | 0 | 0 | 1239.7 | 0 | 0 | 1240.2 | 0 | 0 | 1243.2 | 0 | 0
2026-05-01 17:59 | 679 |  | 676 | 679.7 | 0 | 0 | 0 | 0 | 0 | 0 | 0 | 50 | 4274 | 427.3 | 4628053 | 0 | 0 | 2732.77 | 8.82 | 8.29 | 100 | 0 | 0 | 1238.7 | 0 | 0 | 1239.7 | 0 | 0 | 1240 | 0 | 0 | 1243.3 | 0 | 0
2026-05-01 18:00 | 676.3 |  | 675.8 | 674.5 | 0 | 0 | 0 | 0 | 0 | 0 | 0 | 50 | 4274 | 427.3 | 4628053 | 0 | 0 | 2732.77 | 8.82 | 8.29 | 100 | 0 | 0 | 1238 | 0 | 0 | 1239.1 | 0 | 0 | 1239.2 | 0 | 0 | 1242.7 | 0 | 0
2026-05-01 18:01 | 677.2 |  | 677.6 | 678.3 | 62.4 | 61.8 | 59.6 | 0 | -44.44 | 44.44 | 0 | 50.1 | 4274 | 427.3 | 4628053 | 0 | 0 | 2732.77 | 8.82 | 8.29 | 100 | 0 | 0 | 1233.9 | 0 | 0 | 1235.4 | 0 | 0 | 1235.5 | 0 | 0 | 1239.3 | 0 | 0
2026-05-01 18:02 | 676.6 |  | 675.4 | 676.3 | 57 | 55.7 | 53.9 | 0.32 | -43.47 | 43.48 | 0.01 | 50.2 | 4274 | 427.3 | 4628053 | 0 | 0 | 2732.77 | 8.81 | 8.28 | 100 | 0 | 0 | 1233.1 | 0.2 | 0.23 | 1234.2 | 0.1 | 0.11 | 1234.8 | 0 | 0.03 | 1238.4 | 0.2 | 0.19
2026-05-01 18:03 | 677.5 |  | 676.3 | 677.8 | 58.8 | 58.4 | 55.9 | 1.32 | -46.81 | 46.82 | 0.02 | 50.2 | 4275.5 | 427.5 | 4628053 | 0 | 0 | 2732.77 | 8.81 | 8.28 | 100 | 0 | 0 | 1232.8 | 0 | 0.03 | 1233.6 | 0.3 | 0.43 | 1234.5 | 0.2 | 0.23 | 1237.9 | 0.1 | 0.17
2026-05-01 18:04 | 676.9 |  | 675.9 | 677.8 | 61.2 | 59.7 | 60.2 | 0.89 | -44.38 | 44.39 | 0.01 | 50.2 | 4275.5 | 427.5 | 4628053 | 0 | 0 | 2732.77 | 8.81 | 8.28 | 100 | 0 | 0 | 1232.2 | 0 | 0 | 1232.8 | 0.3 | 0.41 | 1234.1 | 0 | 0 | 1237 | 0.1 | 0.15
2026-05-01 18:05 | 677.6 |  | 677.1 | 678.1 | 58.4 | 60.7 | 58.2 | 0.96 | -43.24 | 43.18 | 0.01 | 50.2 | 4275.5 | 427.5 | 4628053 | 0 | 0 | 2732.77 | 8.8 | 8.28 | 100 | 0 | 0 | 1231.7 | 0 | 0 | 1232 | 0.4 | 0.51 | 1233.6 | 0 | 0 | 1236.5 | 0 | 0
2026-05-01 18:06 | 678.1 |  | 675.2 | 678.1 | 60.1 | 59.6 | 56.6 | 0.35 | -43.15 | 43.6 | 0.01 | 50.1 | 4277.4 | 427.7 | 4628056 | 0 | 0 | 2732.77 | 8.81 | 8.28 | 100 | 0 | 0 | 1231 | 0 | 0 | 1231.4 | 0.2 | 0.21 | 1232.8 | 0.5 | 0.56 | 1235.8 | 0 | 0
2026-05-01 18:07 | 679.2 |  | 676.1 | 679.4 | 62.6 | 59 | 62.4 | 0.73 | -45.12 | 45.12 | 0.02 | 50.1 | 4277.7 | 427.7 | 4628057 | 0 | 0 | 2732.77 | 8.8 | 8.28 | 100 | 0 | 0 | 1230.5 | 0 | 0 | 1230.9 | 0.2 | 0.24 | 1232.1 | 0.5 | 0.57 | 1235.1 | 0 | 0
2026-05-01 18:08 | 678.9 |  | 677.5 | 678.3 | 59.6 | 57.7 | 58.3 | 0.34 | -44.88 | 44.89 | 0.02 | 50.1 | 4278 | 427.7 | 4628057 | 0 | 0 | 2732.77 | 8.8 | 8.27 | 100 | 0 | 0 | 1230.1 | 0 | 0 | 1230.7 | 0.3 | 0.41 | 1232 | 0 | 0 | 1235 | 0 | 0
2026-05-01 18:09 | 675.4 |  | 676.9 | 677.6 | 59.4 | 59.7 | 57.7 | 0.93 | -43.22 | 44.67 | 0.11 | 50 | 4278 | 427.8 | 4628057 | 0 | 0 | 2732.77 | 8.8 | 8.27 | 100 | 0 | 0 | 1229 | 0 | 0.03 | 1230 | 0.2 | 0.29 | 1230.6 | 1.8 | 2.22 | 1234.2 | 0 | 0
2026-05-01 18:10 | 678.5 |  | 677.3 | 677.4 | 63 | 59 | 61.7 | 0.32 | -44.53 | 44.53 | 0.01 | 50 | 4278.2 | 427.8 | 4628057 | 0 | 0 | 2732.77 | 8.79 | 8.27 | 100 | 0 | 0 | 1228.3 | 0 | 0 | 1229.3 | 0.2 | 0.28 | 1230.2 | 0 | 0 | 1233.3 | 0.2 | 0.19
2026-05-01 18:11 | 677 |  | 677.1 | 677.3 | 60 | 61.5 | 62.6 | 0.6 | -44.83 | 45.13 | 0.01 | 50 | 4278.2 | 427.8 | 4628057 | 0 | 0 | 2732.77 | 8.79 | 8.27 | 100 | 0 | 0 | 1227.5 | 0 | 0 | 1228.7 | 0.2 | 0.25 | 1229.3 | 0 | 0 | 1232.8 | 0.2 | 0.26
2026-05-01 18:12 | 679.3 |  | 676.1 | 679.4 | 62.7 | 61.2 | 55.5 | 0.57 | -44.98 | 44.35 | 0.01 | 50 | 4278.2 | 427.8 | 4628057 | 0 | 0 | 2732.77 | 8.79 | 8.27 | 100 | 0 | 0 | 1226.4 | 0 | 0 | 1227.6 | 0.2 | 0.19 | 1228.3 | 0 | 0 | 1231.6 | 0.2 | 0.3
2026-05-01 18:13 | 676.8 |  | 677.6 | 678.7 | 58.4 | 61.7 | 54.5 | 0.55 | -45.47 | 45.44 | 0.02 | 50 | 4278.2 | 427.8 | 4628057 | 0 | 0 | 2732.77 | 8.79 | 8.26 | 100 | 0 | 0 | 1225.5 | 0 | 0 | 1226.6 | 0 | 0.04 | 1227.2 | 0.3 | 0.31 | 1231 | 0.2 | 0.28
2026-05-01 18:14 | 679.2 |  | 676.7 | 678.8 | 57.9 | 65.3 | 58.3 | 0.42 | -44.32 | 43.79 | 0.01 | 50 | 4278.2 | 427.8 | 4628057 | 0 | 0 | 2732.77 | 8.78 | 8.26 | 100 | 0 | 0 | 1224.8 | 0 | 0 | 1225.7 | 0.1 | 0.15 | 1226.5 | 0.3 | 0.35 | 1229.9 | 0.2 | 0.3
2026-05-01 18:15 | 677.8 |  | 677.4 | 677 | 61.3 | 59.8 | 57.9 | 0.44 | -44.63 | 44.63 | 0.01 | 50 | 4278.2 | 427.8 | 4628057 | 0 | 0 | 2732.77 | 8.78 | 8.26 | 100 | 0 | 0 | 1223.7 | 0 | 0 | 1224.8 | 0.2 | 0.2 | 1225.9 | 0 | 0 | 1229.1 | 0.2 | 0.21
2026-05-01 18:16 | 677.4 |  | 676.2 | 678.1 | 56.1 | 57.8 | 55.5 | 0.46 | -43.17 | 44.15 | 0.01 | 50.1 | 4278.2 | 427.8 | 4628057 | 0 | 0 | 2732.77 | 8.78 | 8.26 | 100 | 0 | 0 | 1223.2 | 0 | 0 | 1224.2 | 0.2 | 0.19 | 1225.2 | 0 | 0 | 1228.4 | 0.4 | 0.44
2026-05-01 18:17 | 675.7 |  | 676.5 | 677.4 | 58.8 | 62 | 57.6 | 0.38 | -44.41 | 44.81 | 0 | 50.1 | 4278.2 | 427.8 | 4628057 | 0 | 0 | 2732.77 | 8.78 | 8.25 | 100 | 0 | 0 | 1222.1 | 0 | 0 | 1223.3 | 0.1 | 0.1 | 1224.3 | 0 | 0 | 1227.7 | 0.1 | 0.17
2026-05-01 18:18 | 677.1 |  | 674.2 | 676.9 | 56.7 | 59.3 | 57 | 0.5 | -43.73 | 43.73 | 0.01 | 50.1 | 4278.2 | 427.8 | 4628057 | 0 | 0 | 2732.77 | 8.77 | 8.25 | 100 | 0 | 0 | 1221.5 | 0 | 0 | 1222.6 | 0.2 | 0.26 | 1223.5 | 0 | 0 | 1226.8 | 0.2 | 0.24
2026-05-01 18:19 | 675.9 |  | 676.4 | 677 | 57.6 | 57.7 | 58.5 | 1.5 | -43.93 | 44.83 | 0.65 | 50.1 | 4278.9 | 427.8 | 4628057 | 0 | 0 | 2732.77 | 8.77 | 8.25 | 100 | 0 | 0 | 1220.8 | 0 | 0 | 1222 | 0 | 0.05 | 1222.5 | 0.3 | 0.37 | 1226.6 | 0 | 0
2026-05-01 18:20 | 679.1 |  | 677 | 678.8 | 63.5 | 59.6 | 59.9 | 0.34 | -45.44 | 45.44 | 0.01 | 50.1 | 4278.9 | 427.8 | 4628057 | 0 | 0 | 2732.77 | 8.77 | 8.25 | 100 | 0 | 0 | 1219.8 | 0 | 0 | 1221.2 | 0 | 0 | 1221.6 | 0.2 | 0.2 | 1225.6 | 0 | 0.06
2026-05-01 18:21 | 678.6 |  | 676.8 | 678.6 | 57.3 | 62.7 | 58.6 | 0.49 | -45.42 | 45.43 | 0.01 | 50.1 | 4278.9 | 427.8 | 4628057 | 0 | 0 | 2732.77 | 8.77 | 8.25 | 100 | 0 | 0 | 1219.2 | 0 | 0 | 1220.5 | 0 | 0 | 1220.9 | 0.2 | 0.28 | 1224.8 | 0 | 0
2026-05-01 18:22 | 677.5 |  | 675.4 | 678.1 | 59.8 | 58.2 | 57.3 | 0.7 | -42.89 | 42.9 | 0.02 | 50.1 | 4278.9 | 427.8 | 4628057 | 0 | 0 | 2732.77 | 8.77 | 8.25 | 100 | 0 | 0 | 1218.8 | 0 | 0 | 1220.1 | 0.2 | 0.18 | 1220.5 | 0.3 | 0.34 | 1224.5 | 0 | 0.06
2026-05-01 18:23 | 679.9 |  | 677.7 | 679.7 | 60.2 | 58 | 58.8 | 0.22 | -46.25 | 46.4 | 0.01 | 50.1 | 4278.9 | 427.8 | 4628057 | 0 | 0 | 2732.77 | 8.76 | 8.24 | 100 | 0 | 0 | 1218.7 | 0 | 0 | 1219.9 | 0 | 0 | 1220.5 | 0.3 | 0.31 | 1224.3 | 0 | 0.03
2026-05-01 18:24 | 677.6 |  | 675.4 | 676.5 | 59.7 | 60.8 | 59.5 | 0.42 | -45.29 | 45.25 | 0 | 50 | 4278.9 | 427.8 | 4628057 | 0 | 0 | 2732.77 | 8.76 | 8.24 | 100 | 0 | 0 | 1218 | 0 | 0 | 1219.1 | 0.1 | 0.09 | 1219.8 | 0.3 | 0.36 | 1223.6 | 0 | 0
2026-05-01 18:25 | 678 |  | 677.7 | 678.9 | 59.1 | 60.3 | 59.9 | 0.4 | -45.03 | 45.91 | 0.01 | 50.1 | 4279.8 | 427.9 | 4628057 | 0 | 0 | 2732.77 | 8.76 | 8.24 | 100 | 0 | 0 | 1216.8 | 0 | 0 | 1217.9 | 0 | 0 | 1218.7 | 0.2 | 0.25 | 1222.3 | 0 | 0.02
2026-05-01 18:26 | 676.6 |  | 676.3 | 677.4 | 57.8 | 58.1 | 57.6 | 0.73 | -44.19 | 44.14 | 0.02 | 50 | 4279.8 | 427.9 | 4628057 | 0 | 0 | 2732.77 | 8.76 | 8.24 | 100 | 0 | 0 | 1215.6 | 0.3 | 0.36 | 1217.1 | 0 | 0 | 1217.9 | 0.3 | 0.34 | 1221.7 | 0.1 | 0.06
2026-05-01 18:27 | 677.7 |  | 677.5 | 677.7 | 59.9 | 61.3 | 60.3 | 0.39 | -45.02 | 45.02 | 0.01 | 50.1 | 4279.8 | 427.9 | 4628057 | 0 | 0 | 2732.77 | 8.76 | 8.24 | 100 | 0 | 0 | 1214.6 | 0.1 | 0.15 | 1216 | 0 | 0 | 1216.7 | 0.1 | 0.15 | 1220.5 | 0 | 0
2026-05-01 18:28 | 677.1 |  | 676.5 | 676.9 | 61.6 | 60 | 57 | 0.56 | -45.48 | 45.18 | 0.01 | 50.1 | 4279.8 | 427.9 | 4628057 | 0 | 0 | 2732.77 | 8.76 | 8.24 | 100 | 0 | 0 | 1213.7 | 0.3 | 0.35 | 1215.2 | 0 | 0 | 1215.8 | 0.3 | 0.35 | 1224.2 | 0 | 0
2026-05-01 18:29 | 679 |  | 677.1 | 678.2 | 59.6 | 56.2 | 58.3 | 0.13 | -44.9 | 44.9 | 0 | 50.1 | 4279.9 | 427.9 | 4628057 | 0 | 0 | 2732.77 | 8.75 | 8.24 | 100 | 0 | 0 | 1212.9 | 0 | 0 | 1214 | 0 | 0 | 1214.6 | 0.1 | 0.18 | 1218.5 | 0 | 0.04
2026-05-01 18:30 | 677.3 |  | 676.2 | 678.6 | 57.9 | 60.7 | 57.5 | 0.2 | -44.64 | 44.33 | 0 | 50.1 | 4280 | 428 | 4628058 | 0 | 0 | 2732.77 | 8.75 | 8.24 | 100 | 0 | 0 | 1211.9 | 0 | 0 | 1212.9 | 0 | 0 | 1213.5 | 0.1 | 0.1 | 1217.4 | 0 | 0
2026-05-01 18:31 | 678.2 |  | 676.1 | 677.3 | 59.3 | 59.9 | 58.9 | 0.33 | -44.43 | 43.25 | 0 | 50.1 | 4280 | 428 | 4628058 | 0 | 0 | 2732.77 | 8.75 | 8.24 | 100 | 0 | 0 | 1209.9 | 0.2 | 0.28 | 1211.3 | 0 | 0 | 1212 | 0 | 0.01 | 1215.8 | 0 | 0
2026-05-01 18:32 | 675.2 |  | 674.6 | 676.3 | 57.7 | 60.5 | 57.3 | 0.58 | -44.06 | 44.06 | 0.01 | 50.2 | 4280 | 428 | 4628058 | 0 | 0 | 2732.77 | 8.75 | 8.23 | 100 | 0 | 0 | 1208.6 | 0.2 | 0.3 | 1210 | 0 | 0 | 1210.7 | 0 | 0 | 1214.5 | 0 | 0
2026-05-01 18:33 | 677.1 |  | 675.8 | 677.1 | 58.1 | 59.4 | 57 | 0.2 | -45.08 | 46.96 | 0 | 50.2 | 4280.1 | 428 | 4628058 | 0 | 0 | 2732.77 | 8.75 | 8.23 | 100 | 0 | 0 | 1207.3 | 0.1 | 0.12 | 1208.7 | 0 | 0 | 1209.4 | 0.1 | 0.15 | 1213.2 | 0 | 0
2026-05-01 18:34 | 676.4 |  | 675.9 | 677.2 | 58.9 | 60.8 | 59.4 | 0 | -44.21 | 44.21 | 0 | 50.2 | 4280.1 | 428 | 4628058 | 0 | 0 | 2732.77 | 8.75 | 8.23 | 100 | 0 | 0 | 1205.8 | 0 | 0 | 1207.2 | 0 | 0 | 1208 | 0 | 0.05 | 1211.7 | 0 | 0
2026-05-01 18:35 | 677.1 |  | 676.1 | 677.2 | 58.6 | 58.4 | 59.2 | 0.4 | -44.58 | 45.23 | 0.01 | 50.1 | 4280.1 | 428 | 4628058 | 0 | 0 | 2732.77 | 8.75 | 8.23 | 100 | 0 | 0 | 1203.8 | 0 | 0.02 | 1204.6 | 0.2 | 0.3 | 1205.8 | 0 | 0 | 1209.8 | 0 | 0
2026-05-01 18:36 | 677.2 |  | 675.4 | 678 | 57.3 | 59.9 | 56.6 | 0.52 | -43.65 | 43.72 | 0.01 | 50.1 | 4280.1 | 428 | 4628058 | 0 | 0 | 2732.77 | 8.74 | 8.23 | 100 | 0 | 0 | 1202.3 | 0 | 0.05 | 1203.1 | 0.3 | 0.4 | 1204.4 | 0 | 0 | 1208.2 | 0 | 0
2026-05-01 18:37 | 677.5 |  | 676 | 677.3 | 60.9 | 57.4 | 61 | 0.58 | -45.11 | 45.11 | 0.01 | 50.1 | 4280.1 | 428 | 4628058 | 0 | 0 | 2732.77 | 8.74 | 8.23 | 100 | 0 | 0 | 1200.4 | 0 | 0 | 1201.2 | 0.3 | 0.34 | 1202.5 | 0 | 0 | 1205.8 | 0.3 | 0.37
2026-05-01 18:38 | 677.7 |  | 675.2 | 678 | 60.9 | 61.7 | 59.3 | 0.55 | -44.82 | 44.82 | 0.01 | 50.1 | 4280.1 | 428 | 4628058 | 0 | 0 | 2732.77 | 8.74 | 8.23 | 100 | 0 | 0 | 1199 | 0 | 0 | 1199.8 | 0.2 | 0.28 | 1201.1 | 0 | 0 | 1204.5 | 0.2 | 0.22
2026-05-01 18:39 | 677.2 |  | 675.7 | 677.1 | 57.1 | 60.2 | 56.8 | 0.21 | -43.92 | 44.08 | 0.01 | 50.1 | 4282.1 | 428.2 | 4628061 | 0 | 0 | 2732.77 | 8.74 | 8.23 | 100 | 0 | 0 | 1196.8 | 0 | 0 | 1197.5 | 0.2 | 0.25 | 1199 | 0 | 0 | 1202.9 | 0 | 0
2026-05-01 18:40 | 680 |  | 677.7 | 678.9 | 252.3 | 250.1 | 249.4 | 270.28 | -43.81 | 274.07 | 0.95 | 50.1 | 4282.1 | 428.2 | 4628061 | 0 | 0 | 2732.77 | 8.74 | 8.23 | 100 | 0 | 0 | 1046.3 | 67.7 | 70.82 | 985.8 | 76 | 74.95 | 1119.2 | 62.1 | 69.51 | 1123 | 61.5 | 69.07
2026-05-01 18:41 | 678.5 |  | 677.6 | 676.9 | 59.8 | 60.1 | 60.3 | 0.22 | -46.33 | 46.33 | 0 | 50.1 | 4286.7 | 428.6 | 4628065 | 0 | 0 | 2732.77 | 8.75 | 8.24 | 100 | 0 | 0 | 1193.6 | 0 | 0 | 1194.1 | 0.1 | 0.1 | 1195.7 | 0 | 0 | 1198.9 | 0 | 0.05
2026-05-01 18:42 | 677.4 |  | 674.3 | 677.7 | 60.3 | 60.8 | 58.8 | 0 | -44.94 | 44.65 | 0 | 50.1 | 4286.8 | 428.6 | 4628065 | 0 | 0 | 2732.77 | 8.75 | 8.24 | 100 | 0 | 0 | 1192.9 | 0 | 0 | 1193.5 | 0 | 0 | 1194.3 | 0 | 0 | 1198.2 | 0 | 0
2026-05-01 18:43 | 678.4 |  | 675.6 | 675.3 | 59.6 | 60 | 56.8 | 0.23 | -44.38 | 43.98 | 0 | 50 | 4286.8 | 428.6 | 4628065 | 0 | 0 | 2732.77 | 8.75 | 8.24 | 100 | 0 | 0 | 1189.7 | 0 | 0 | 1190.8 | 0.1 | 0.12 | 1192.2 | 0 | 0 | 1195.6 | 0.1 | 0.15
2026-05-01 18:44 | 677.8 |  | 675.4 | 678.4 | 58.3 | 59.4 | 58.2 | 0.28 | -44.42 | 44.59 | 0.01 | 50 | 4286.8 | 428.6 | 4628065 | 0 | 0 | 2732.77 | 8.75 | 8.24 | 100 | 0 | 0 | 1187.5 | 0.1 | 0.06 | 1188.9 | 0 | 0 | 1190.3 | 0 | 0 | 1193.7 | 0 | 0
2026-05-01 18:45 | 675.8 |  | 675 | 677 | 59.6 | 60.4 | 58.1 | 0.54 | -44.23 | 44.22 | 0.01 | 50 | 4286.8 | 428.6 | 4628065 | 0 | 0 | 2732.77 | 8.75 | 8.24 | 100 | 0 | 0 | 1185.3 | 0.1 | 0.14 | 1186.5 | 0 | 0 | 1187.3 | 0.3 | 0.32 | 1191.9 | 0 | 0
2026-05-01 18:46 | 679.9 |  | 677.1 | 676.7 | 155.7 | 153.7 | 152.8 | 160.58 | -47.07 | 175.81 | 0.98 | 50 | 4288.9 | 428.8 | 4628066 | 0 | 0 | 2732.77 | 8.75 | 8.24 | 100 | 0 | 0 | 1129.5 | 31.4 | 35.42 | 1145.1 | 27.8 | 31.78 | 1157.1 | 24.4 | 28.21 | 1159.1 | 26.1 | 30.2
2026-05-01 18:47 | 677.7 |  | 675.5 | 679.4 | 74.3 | 75.3 | 73 | 25.41 | -45.25 | 51.9 | 0.61 | 50 | 4289.6 | 428.9 | 4628068 | 0 | 0 | 2732.77 | 8.75 | 8.24 | 100 | 0 | 0 | 1159.7 | 2.1 | 2.44 | 1183.3 | 0 | 0 | 1183.4 | 0.1 | 0.06 | 1188.8 | 0 | 0
2026-05-01 18:48 | 679.4 |  | 676.1 | 679.1 | 60.7 | 60.6 | 60.4 | 0 | -45.58 | 45.76 | 0 | 50 | 4289.6 | 428.9 | 4628068 | 0 | 0 | 2732.77 | 8.75 | 8.24 | 100 | 0 | 0 | 1179.8 | 0 | 0 | 1181.1 | 0 | 0 | 1181.8 | 0 | 0 | 1185.9 | 0 | 0
2026-05-01 18:49 | 677.2 |  | 676.3 | 676.6 | 61.2 | 59.1 | 59.9 | 0.02 | -44.33 | 44.73 | 0 | 50 | 4289.6 | 428.9 | 4628068 | 0 | 0 | 2732.77 | 8.75 | 8.24 | 100 | 0 | 0 | 1177.9 | 0 | 0 | 1179.3 | 0 | 0 | 1179.8 | 0.2 | 0.26 | 1184 | 0 | 0
2026-05-01 18:50 | 678 |  | 674.7 | 678.1 | 60.4 | 54.8 | 61.1 | 0.08 | -45.47 | 45.47 | 0 | 50 | 4289.9 | 428.9 | 4628068 | 0 | 0 | 2732.77 | 8.75 | 8.24 | 100 | 0 | 0 | 1175.4 | 0 | 0.04 | 1176.8 | 0 | 0 | 1177.4 | 0 | 0 | 1181.5 | 0 | 0
2026-05-01 18:51 | 677.6 |  | 675.5 | 677.3 | 57.8 | 63 | 58.1 | 0.02 | -45.6 | 45.6 | 0 | 50 | 4290 | 429 | 4628068 | 0 | 0 | 2732.77 | 8.75 | 8.24 | 100 | 0 | 0 | 1173.5 | 0 | 0 | 1174.1 | 0.1 | 0.15 | 1175.6 | 0 | 0 | 1179.7 | 0 | 0
2026-05-01 18:52 | 678.2 |  | 676.1 | 678.1 | 59.9 | 66.2 | 60.2 | 0.47 | -44.97 | 44.97 | 0.01 | 50 | 4290 | 429 | 4628068 | 0 | 0 | 2732.77 | 8.75 | 8.24 | 100 | 0 | 0 | 1170.7 | 0 | 0 | 1171.3 | 0.1 | 0.12 | 1172.6 | 0 | 0 | 1176.1 | 0.2 | 0.28
2026-05-01 18:53 | 677.3 |  | 676.6 | 676.8 | 156.1 | 155.4 | 152.9 | 163.97 | -44.69 | 169.75 | 0.97 | 50 | 4291 | 429 | 4628069 | 0 | 0 | 2732.77 | 8.75 | 8.24 | 100 | 0 | 0 | 1045.5 | 24.9 | 26.08 | 1126.4 | 7.3 | 8.17 | 1169.8 | 0 | 0 | 1174.7 | 0 | 0
2026-05-01 18:54 | 678.1 |  | 676.4 | 678.3 | 149 | 148.2 | 147.4 | 154.74 | -43.92 | 161.06 | 0.96 | 49.9 | 4291.7 | 429.1 | 4628070 | 0 | 0 | 2732.77 | 8.75 | 8.24 | 100 | 0 | 0 | 1036.5 | 37 | 38.32 | 1036.1 | 39.2 | 40.66 | 1114.5 | 11.2 | 12.51 | 1173.8 | 0 | 0
2026-05-01 18:55 | 678.8 |  | 676.6 | 677.4 | 60.6 | 58.5 | 56.5 | 0.13 | -44.02 | 44.02 | 0 | 50 | 4291.7 | 429.1 | 4628070 | 0 | 0 | 2732.77 | 8.75 | 8.24 | 100 | 0 | 0 | 1162.1 | 0.1 | 0.13 | 1176.6 | 0 | 0 | 1166.3 | 0 | 0 | 1166.2 | 0 | 0
2026-05-01 18:56 | 676.7 |  | 674.5 | 676.8 | 90.9 | 90.1 | 87.2 | 48.98 | -45.89 | 67.12 | 0.57 | 50 | 4292.8 | 429.2 | 4628070 | 0 | 0 | 2732.77 | 8.75 | 8.24 | 100 | 0 | 0 | 1117.1 | 18.6 | 20.77 | 1117.7 | 20.9 | 23.34 | 1130.5 | 2.4 | 2.75 | 1121 | 19.6 | 21.92
2026-05-01 18:57 | 677.3 |  | 676.5 | 676.8 | 128.4 | 126.3 | 125.4 | 128.81 | -43.4 | 135.88 | 0.95 | 50 | 4294.6 | 429.4 | 4628073 | 0 | 0 | 2732.77 | 8.75 | 8.25 | 100 | 0 | 0 | 1030.3 | 31.1 | 32 | 1027.7 | 33 | 33.96 | 1029 | 32.8 | 33.78 | 1042.5 | 32.6 | 34.01
2026-05-01 18:58 | 677.7 |  | 676.9 | 677.5 | 121.1 | 121.7 | 117.9 | 119.15 | -42.27 | 126.5 | 0.94 | 50 | 4297 | 429.7 | 4628076 | 0 | 0 | 2732.77 | 8.76 | 8.25 | 100 | 0 | 0 | 1029.5 | 28.8 | 29.61 | 1022.4 | 30.9 | 31.58 | 1024.9 | 30.2 | 30.98 | 1039.6 | 30.3 | 31.47
2026-05-01 18:59 | 677 |  | 675.6 | 675.7 | 115.7 | 116.4 | 117.5 | 111.85 | -42 | 119.38 | 0.94 | 50 | 4298.7 | 429.8 | 4628077 | 0 | 0 | 2732.77 | 8.76 | 8.26 | 100 | 0 | 0 | 1028.4 | 27 | 27.77 | 1022 | 28.9 | 29.58 | 1024.5 | 28.4 | 29.14 | 1036.7 | 28.6 | 29.69
2026-05-01 19:00 | 678.1 |  | 676.6 | 676.6 | 76.9 | 78.1 | 76.5 | 0 | -43.79 | 43.88 | 0 | 50 | 4300.7 | 430 | 4628078 | 0 | 0 | 2732.77 | 8.77 | 8.26 | 100 | 0 | 0 | 1167.9 | 0 | 0 | 1170.3 | 0 | 0 | 1168.5 | 0 | 0 | 1173.4 | 0 | 0
2026-05-01 19:01 | 678 |  | 673.9 | 676.2 | 59.5 | 57.1 | 57.5 | 0.09 | -44.15 | 43.58 | 0 | 50.1 | 4300.7 | 430 | 4628078 | 0 | 0 | 2732.77 | 8.76 | 8.26 | 100 | 0 | 0 | 1141.5 | 0 | 0 | 1141.7 | 0.1 | 0.1 | 1142.7 | 0 | 0 | 1146.2 | 0.2 | 0.17
2026-05-01 19:02 | 677.5 |  | 674.1 | 675.2 | 100.3 | 100.1 | 98.9 | 88.75 | -41.64 | 98.05 | 0.91 | 50.1 | 4301.4 | 430.1 | 4628080 | 0 | 0 | 2732.77 | 8.77 | 8.26 | 100 | 0 | 0 | 1012.5 | 22.2 | 22.5 | 1015.4 | 23.2 | 23.51 | 1022.1 | 22.2 | 22.73 | 1031 | 22.5 | 23.22
2026-05-01 19:03 | 677.2 |  | 673 | 676.9 | 94.7 | 96.3 | 91.5 | 82.88 | -41.53 | 92.76 | 0.9 | 50 | 4302.4 | 430.2 | 4628080 | 0 | 0 | 2732.77 | 8.77 | 8.26 | 100 | 0 | 0 | 1008 | 21 | 21.14 | 1014.7 | 21.7 | 22.01 | 1018.1 | 20.9 | 21.3 | 1031.4 | 20.8 | 21.49
2026-05-01 19:04 | 677.9 |  | 673.6 | 677.7 | 87.9 | 91.3 | 86.8 | 75.11 | -41.86 | 85.98 | 0.88 | 50 | 4304 | 430.3 | 4628082 | 0 | 0 | 2732.77 | 8.77 | 8.27 | 100 | 0 | 0 | 1007.5 | 19.2 | 19.34 | 1014.3 | 19.5 | 19.81 | 1017.5 | 18.9 | 19.22 | 1029 | 18.9 | 19.5
2026-05-01 19:05 | 677.2 |  | 673.4 | 677.3 | 86.7 | 85.5 | 90.6 | 68.98 | -39.67 | 79.67 | 0.86 | 50 | 4305 | 430.5 | 4628084 | 0 | 0 | 2732.77 | 8.77 | 8.27 | 100 | 0 | 0 | 1002.9 | 17.9 | 17.95 | 1011.4 | 18.3 | 18.49 | 1017.6 | 17.2 | 17.52 | 1028.4 | 17.3 | 17.74
2026-05-01 19:06 | 676 |  | 675.1 | 675.6 | 81.2 | 85.8 | 78.8 | 61.38 | -40.18 | 73.57 | 0.83 | 50 | 4305.7 | 430.5 | 4628084 | 0 | 0 | 2732.77 | 8.77 | 8.27 | 100 | 0 | 0 | 1003.5 | 15.8 | 15.86 | 1011.3 | 16.2 | 16.37 | 1015.3 | 15.5 | 15.72 | 1025.5 | 15.6 | 16.01
2026-05-01 19:07 | 677.2 |  | 676.1 | 676.5 | 84 | 79.4 | 77.2 | 56.6 | -41.91 | 70.76 | 0.81 | 50 | 4306.6 | 430.6 | 4628084 | 0 | 0 | 2732.77 | 8.77 | 8.27 | 100 | 0 | 0 | 1002.5 | 14.6 | 14.65 | 1009.4 | 15 | 15.11 | 1015 | 14.1 | 14.36 | 1023.5 | 13.9 | 14.26
2026-05-01 19:08 | 676.2 |  | 674.2 | 677.3 | 76.8 | 75.4 | 77.3 | 48.86 | -40.93 | 64.47 | 0.75 | 49.9 | 4307.6 | 430.7 | 4628085 | 0 | 0 | 2732.77 | 8.78 | 8.27 | 100 | 0 | 0 | 997 | 12.9 | 12.91 | 1007.3 | 13 | 13.12 | 1011.6 | 12.1 | 12.26 | 1021.9 | 12.1 | 12.35
2026-05-01 19:09 | 677 |  | 675.9 | 676.5 | 77.1 | 75 | 75.7 | 44.15 | -41.63 | 60.85 | 0.75 | 49.9 | 4308.3 | 430.8 | 4628086 | 0 | 0 | 2732.77 | 8.78 | 8.28 | 100 | 0 | 0 | 997 | 11.7 | 11.68 | 1003.9 | 12.1 | 12.1 | 1009 | 10.9 | 10.97 | 1021 | 10.8 | 10.99
2026-05-01 19:10 | 676.5 |  | 675.2 | 676 | 74.9 | 74.9 | 71.8 | 37.48 | -40.79 | 55.4 | 0.67 | 49.9 | 4309 | 430.9 | 4628088 | 0 | 0 | 2732.77 | 8.78 | 8.28 | 100 | 0 | 0 | 995.5 | 10.2 | 10.19 | 1004.7 | 10.1 | 10.1 | 1010.7 | 9 | 9.11 | 1018.6 | 9.1 | 9.25
2026-05-01 19:11 | 676.4 |  | 675 | 676.2 | 60.9 | 61.8 | 59.5 | 0 | -42.71 | 42.73 | 0 | 49.9 | 4309.4 | 430.9 | 4628088 | 0 | 0 | 2732.77 | 8.78 | 8.28 | 100 | 0 | 0 | 1080.3 | 0 | 0 | 1083.6 | 0 | 0 | 1079.3 | 0 | 0 | 1087.2 | 0 | 0
2026-05-01 19:12 | 676.7 |  | 674.4 | 676.2 | 70.8 | 71 | 68.8 | 26.94 | -40.99 | 49.06 | 0.54 | 49.9 | 4309.6 | 430.9 | 4628088 | 0 | 0 | 2732.77 | 8.78 | 8.28 | 100 | 0 | 0 | 994 | 7.3 | 7.26 | 997.1 | 7.7 | 7.66 | 1006.6 | 6.2 | 6.25 | 1017.4 | 6 | 6.14
2026-05-01 19:13 | 677.9 |  | 674.5 | 677.3 | 65.2 | 66.3 | 63.5 | 0 | -42.23 | 42.75 | 0 | 49.9 | 4309.8 | 430.9 | 4628088 | 0 | 0 | 2732.77 | 8.78 | 8.28 | 100 | 0 | 0 | 1063 | 0 | 0 | 1062.7 | 0 | 0 | 1056.4 | 0.1 | 0.15 | 1066 | 0 | 0
2026-05-01 19:14 | 677.2 |  | 674.5 | 676.2 | 63 | 62.7 | 61.8 | 0 | -42.33 | 42.33 | 0.22 | 49.9 | 4309.9 | 430.9 | 4628088 | 0 | 0 | 2732.77 | 8.78 | 8.28 | 100 | 0 | 0 | 1094.9 | 0 | 0 | 1084.5 | 0 | 0 | 1076 | 0 | 0 | 1065.7 | 0 | 0
2026-05-01 19:15 | 676.3 |  | 675 | 676.5 | 69.8 | 67.9 | 68.4 | 17.33 | -42.18 | 45.71 | 0.39 | 49.9 | 4310 | 430.9 | 4628088 | 0 | 0 | 2732.77 | 8.78 | 8.28 | 100 | 0 | 0 | 963 | 5.9 | 5.68 | 974.7 | 5.4 | 5.24 | 990.1 | 3.7 | 3.7 | 999.7 | 3.5 | 3.48
2026-05-01 19:16 | 677.4 |  | 674.2 | 677.3 | 69.4 | 68.2 | 67.8 | 11.27 | -42.76 | 43.91 | 0.26 | 49.9 | 4310.2 | 431 | 4628088 | 0 | 0 | 2732.77 | 8.78 | 8.28 | 100 | 0 | 0 | 967 | 4.3 | 4.16 | 981.8 | 3.5 | 3.41 | 1000.1 | 1.4 | 1.38 | 997.5 | 2.3 | 2.3
2026-05-01 19:17 | 676 |  | 674.7 | 676.1 | 66.8 | 68.2 | 68.4 | 4.35 | -41.32 | 41.54 | 0.1 | 49.9 | 4310.3 | 431 | 4628088 | 0 | 0 | 2732.77 | 8.78 | 8.28 | 100 | 0 | 0 | 964.5 | 3.6 | 3.49 | 977 | 2.9 | 2.84 | 991.5 | 1.1 | 1.09 | 1023 | 1.4 | 1.4
2026-05-01 19:18 | 675.8 |  | 674.2 | 675.5 | 68 | 68.9 | 67.1 | 5.76 | -41.34 | 41.73 | 0.14 | 49.9 | 4310.4 | 431 | 4628089 | 0 | 0 | 2732.77 | 8.78 | 8.28 | 100 | 0 | 0 | 961.8 | 2.5 | 2.37 | 959.5 | 2.9 | 2.74 | 985.1 | 0.2 | 0.18 | 986.8 | 0.7 | 0.73
2026-05-01 19:19 | 676.6 |  | 674.5 | 675.9 | 70.1 | 68.9 | 69 | 5.25 | -41.58 | 41.91 | 0.12 | 49.9 | 4310.5 | 431 | 4628089 | 0 | 0 | 2732.77 | 8.78 | 8.28 | 100 | 0 | 0 | 961.7 | 1.6 | 1.55 | 960 | 2 | 1.89 | 974.6 | 0.3 | 0.31 | 961 | 2 | 1.95
2026-05-01 19:20 | 676.9 |  | 673.3 | 676.2 | 69 | 67.8 | 68.2 | 2.62 | -40.47 | 40.55 | 0.06 | 49.9 | 4310.6 | 431 | 4628089 | 0 | 0 | 2732.77 | 8.78 | 8.28 | 100 | 0 | 0 | 960.5 | 0.6 | 0.61 | 959.8 | 1 | 0.92 | 960.7 | 0.5 | 0.52 | 960.7 | 0.9 | 0.86
2026-05-01 19:21 | 676.9 |  | 675 | 676.8 | 80.3 | 82.3 | 81.6 | 0 | -42.45 | 43.06 | 0 | 49.8 | 4310.6 | 431 | 4628089 | 0 | 0 | 2732.77 | 8.78 | 8.28 | 100 | 0 | 0 | 1029.5 | 0 | 0 | 1026.2 | 0 | 0 | 961.5 | 0 | 0 | 1022.1 | 0 | 0
2026-05-01 19:22 | 676.4 |  | 673.5 | 676 | 67.9 | 65.4 | 66.4 | 0 | -41.18 | 41.44 | 0 | 49.8 | 4310.6 | 431 | 4628089 | 0 | 0 | 2732.77 | 8.78 | 8.29 | 100 | 0 | 0 | 961 | 0 | 0 | 959.9 | 0 | 0 | 961 | 0 | 0 | 961.2 | 0 | 0
2026-05-01 19:23 | 676.6 |  | 673.5 | 676.5 | 69.5 | 68.9 | 67.7 | 0 | -41.34 | 41.34 | 0 | 49.8 | 4310.6 | 431 | 4628089 | 0 | 0 | 2732.77 | 8.78 | 8.29 | 100 | 0 | 0 | 960.8 | 0 | 0 | 959.5 | 0 | 0 | 960.7 | 0 | 0 | 961.1 | 0 | 0
2026-05-01 19:24 | 676.8 |  | 674 | 676.3 | 68.7 | 67.6 | 67 | 0 | -42.1 | 42.1 | 0 | 49.8 | 4310.6 | 431 | 4628089 | 0 | 0 | 2732.77 | 8.78 | 8.29 | 100 | 0 | 0 | 961.7 | 0 | 0 | 960.4 | 0 | 0 | 961.5 | 0 | 0 | 961.8 | 0 | 0
2026-05-01 19:25 | 676 |  | 673.9 | 676.3 | 68.4 | 66.9 | 67.4 | 0 | -40.89 | 40.89 | 0 | 49.8 | 4310.6 | 431 | 4628089 | 0 | 0 | 2732.77 | 8.78 | 8.29 | 100 | 0 | 0 | 960.9 | 0 | 0 | 960.1 | 0 | 0 | 961.6 | 0 | 0 | 961.2 | 0 | 0
2026-05-01 19:26 | 675.2 |  | 673.7 | 675.4 | 68.5 | 70.8 | 68.6 | 0 | -41.17 | 41.3 | 0 | 49.9 | 4310.6 | 431 | 4628089 | 0 | 0 | 2732.77 | 8.78 | 8.29 | 100 | 0 | 0 | 961.8 | 0 | 0 | 961.1 | 0 | 0 | 960.5 | 0 | 0 | 960.7 | 0 | 0
2026-05-01 19:27 | 677 |  | 674.1 | 676.8 | 69.9 | 69.2 | 69.7 | 0 | -40.17 | 40.17 | 0 | 49.9 | 4310.6 | 431 | 4628089 | 0 | 0 | 2732.77 | 8.78 | 8.29 | 100 | 0 | 0 | 961.6 | 0 | 0 | 960.1 | 0 | 0 | 961.5 | 0 | 0 | 961.9 | 0 | 0
2026-05-01 19:28 | 675.3 |  | 673.7 | 675.2 | 68 | 68.2 | 66.7 | 0 | -40.96 | 40.96 | 0 | 49.9 | 4310.6 | 431 | 4628089 | 0 | 0 | 2732.77 | 8.78 | 8.29 | 100 | 0 | 0 | 961.2 | 0 | 0 | 960.5 | 0 | 0 | 960.9 | 0 | 0 | 961.4 | 0 | 0
2026-05-01 19:29 | 675.2 |  | 673 | 675.8 | 67.5 | 67.1 | 68 | 0 | -40.46 | 40.27 | 0 | 49.9 | 4310.6 | 431 | 4628089 | 0 | 0 | 2732.77 | 8.78 | 8.29 | 100 | 0 | 0 | 960.8 | 0 | 0 | 959.1 | 0 | 0 | 959.3 | 0 | 0 | 960.3 | 0 | 0
2026-05-01 19:30 | 677.6 |  | 673.2 | 677.2 | 70.6 | 73.7 | 69 | 0 | -41.41 | 41.41 | 0 | 49.9 | 4310.6 | 431 | 4628089 | 0 | 0 | 2732.77 | 8.78 | 8.29 | 100 | 0 | 0 | 961.7 | 0 | 0 | 960.3 | 0 | 0 | 961.4 | 0 | 0 | 961.7 | 0 | 0
2026-05-01 19:31 | 675.8 |  | 672.5 | 676.1 | 71.2 | 69.1 | 69.8 | 0 | -39.33 | 40.13 | 0 | 49.9 | 4310.6 | 431 | 4628089 | 0 | 0 | 2732.77 | 8.78 | 8.29 | 100 | 0 | 0 | 959.2 | 0 | 0 | 958.6 | 0 | 0 | 959.1 | 0 | 0 | 959.3 | 0 | 0
2026-05-01 19:32 | 676.9 |  | 672.1 | 676.1 | 67.4 | 71.9 | 66.6 | 0 | -41.43 | 41.28 | 0 | 49.9 | 4310.6 | 431 | 4628089 | 0 | 0 | 2732.77 | 8.78 | 8.29 | 100 | 0 | 0 | 959.6 | 0 | 0 | 959.5 | 0 | 0 | 961 | 0 | 0 | 960.8 | 0 | 0
2026-05-01 19:33 | 676.4 |  | 672.2 | 675.1 | 66.9 | 73.2 | 66 | 0 | -40.86 | 42.11 | 0 | 50 | 4310.6 | 431 | 4628089 | 0 | 0 | 2732.77 | 8.78 | 8.29 | 100 | 0 | 0 | 961 | 0 | 0 | 959.5 | 0 | 0 | 960 | 0 | 0 | 960.9 | 0 | 0
2026-05-01 19:34 | 676.1 |  | 675.4 | 676.8 | 71.4 | 72 | 71 | 0 | -41.9 | 41.9 | 0 | 49.9 | 4310.6 | 431 | 4628089 | 0 | 0 | 2732.77 | 8.78 | 8.29 | 100 | 0 | 0 | 960.8 | 0 | 0 | 958.3 | 0 | 0 | 960.3 | 0 | 0 | 961 | 0 | 0
2026-05-01 19:35 | 677.9 |  | 673.6 | 677.6 | 71.9 | 70.6 | 72.2 | 0 | -40.89 | 40.49 | 0 | 49.9 | 4310.6 | 431 | 4628089 | 0 | 0 | 2732.77 | 8.78 | 8.29 | 100 | 0 | 0 | 960.4 | 0 | 0 | 960.2 | 0 | 0 | 961.1 | 0 | 0 | 961.8 | 0 | 0
2026-05-01 19:36 | 676.7 |  | 674.4 | 676.1 | 69.4 | 72.2 | 68.6 | 0 | -40.76 | 40.76 | 0 | 49.9 | 4310.6 | 431 | 4628089 | 0 | 0 | 2732.77 | 8.78 | 8.29 | 100 | 0 | 0 | 960.9 | 0 | 0 | 960.9 | 0 | 0 | 962.1 | 0 | 0 | 961.2 | 0 | 0
2026-05-01 19:37 | 676.9 |  | 673.2 | 676.8 | 69.9 | 72.5 | 71.8 | 0 | -40.46 | 40.46 | 0 | 49.9 | 4310.6 | 431 | 4628089 | 0 | 0 | 2732.77 | 8.78 | 8.29 | 100 | 0 | 0 | 961.1 | 0 | 0 | 960.8 | 0 | 0 | 961.2 | 0 | 0 | 961.3 | 0 | 0
2026-05-01 19:38 | 676.4 |  | 672.7 | 676.3 | 73.2 | 72 | 70.3 | 0 | -41.44 | 41.15 | 0 | 49.9 | 4310.6 | 431 | 4628089 | 0 | 0 | 2732.77 | 8.78 | 8.29 | 100 | 0 | 0 | 960.4 | 0 | 0 | 961.5 | 0 | 0 | 962.1 | 0 | 0 | 963.1 | 0 | 0
2026-05-01 19:39 | 676.9 |  | 673 | 676.8 | 72 | 65.5 | 70.1 | 0 | -40.86 | 40.87 | 0 | 49.9 | 4310.6 | 431 | 4628089 | 0 | 0 | 2732.77 | 8.78 | 8.29 | 100 | 0 | 0 | 961.2 | 0 | 0 | 960.5 | 0 | 0 | 960.7 | 0 | 0 | 960.3 | 0 | 0
2026-05-01 19:40 | 675.8 |  | 675.3 | 676.2 | 68.8 | 66.8 | 75.1 | 0 | -40.63 | 40.95 | 0 | 50 | 4310.6 | 431 | 4628089 | 0 | 0 | 2732.77 | 8.78 | 8.29 | 100 | 0 | 0 | 964.1 | 0 | 0 | 958.5 | 0 | 0 | 959.7 | 0 | 0 | 960 | 0 | 0
2026-05-01 19:41 | 676.7 |  | 674.4 | 675.2 | 71.2 | 71.5 | 72.9 | 0 | -40.56 | 40.88 | 0 | 50 | 4310.6 | 431 | 4628089 | 0 | 0 | 2732.77 | 8.78 | 8.29 | 100 | 0 | 0 | 961.2 | 0 | 0 | 959.8 | 0 | 0 | 960.5 | 0 | 0 | 960.8 | 0 | 0
2026-05-01 19:42 | 677.5 |  | 673 | 676.8 | 73.2 | 67.7 | 70 | 0 | -40.81 | 41.17 | 0 | 50 | 4310.6 | 431 | 4628089 | 0 | 0 | 2732.77 | 8.78 | 8.29 | 100 | 0 | 0 | 961.5 | 0 | 0 | 960.7 | 0 | 0 | 961.2 | 0 | 0 | 962.4 | 0 | 0
2026-05-01 19:43 | 676.1 |  | 673 | 677 | 36.3 | 34.8 | 39.4 | 0 | -20.96 | 20.96 | 0 | 50 | 4310.6 | 431 | 4628089 | 0 | 0 | 2732.77 | 8.78 | 8.29 | 100 | 0 | 0 | 960.1 | 0 | 0 | 959.7 | 0 | 0 | 628.4 | 0 | 0 | 633.8 | 0 | 0
2026-05-01 19:44 | 677.2 |  | 676.2 | 678 | 37.1 | 40 | 40.2 | 0 | -21.67 | 21.67 | 0 | 50 | 4310.6 | 431 | 4628089 | 0 | 0 | 2732.77 | 8.78 | 8.29 | 100 | 0 | 0 | 962.3 | 0 | 0 | 960.4 | 0 | 0 | 563.9 | 0 | 0 | 564.1 | 0 | 0
2026-05-01 19:45 | 675.6 |  | 675.5 | 677.6 | 40.6 | 39.2 | 40 | 0 | -20.85 | 20.85 | 0 | 50 | 4310.6 | 431 | 4628089 | 0 | 0 | 2732.77 | 8.78 | 8.29 | 100 | 0 | 0 | 961.9 | 0 | 0 | 960.8 | 0 | 0 | 558 | 0 | 0 | 558.1 | 0 | 0
2026-05-01 19:46 | 678.6 |  | 674.1 | 676.9 | 0 | 0 | 0 | 0 | 0 | 0 | 0 | 50 | 4310.6 | 431 | 4628089 | 0 | 0 | 2732.77 | 8.78 | 8.29 | 100 | 0 | 0 | 557.8 | 0 | 0 | 555.7 | 0 | 0 | 558 | 0 | 0 | 557.8 | 0 | 0
2026-05-01 19:47 | 677.7 |  | 675.8 | 675.7 | 0 | 0 | 0 | 0 | 0 | 0 | 0 | 50 | 4310.6 | 431 | 4628089 | 0 | 0 | 2732.77 | 8.78 | 8.29 | 100 | 0 | 0 | 554.7 | 0 | 0 | 552.4 | 0 | 0 | 554.3 | 0 | 0 | 554.3 | 0 | 0
2026-05-01 19:48 | 674 |  | 672.1 | 672 | 0 | 0 | 0 | 0 | 0 | 0 | 0 | 50 | 4310.6 | 431 | 4628089 | 0 | 0 | 2732.77 | 8.78 | 8.29 | 100 | 0 | 0 | 532.1 | 0 | 0 | 532.1 | 0 | 0 | 532.6 | 0 | 0 | 533.6 | 0 | 0
2026-05-01 19:49 | 677.5 |  | 675.7 | 675.5 | 0 | 0 | 0 | 0 | 0 | 0 | 0 | 50 | 4310.6 | 431 | 4628089 | 0 | 0 | 2732.77 | 8.78 | 8.29 | 100 | 0 | 0 | 487.8 | 0 | 0 | 487.8 | 0 | 0 | 488.2 | 0 | 0 | 488.4 | 0 | 0
2026-05-01 19:50 | 676.2 |  | 674.7 | 677.9 | 0 | 0 | 0 | 0 | 0 | 0 | 0 | 50 | 4310.6 | 431 | 4628089 | 0 | 0 | 2732.77 | 8.78 | 8.29 | 100 | 0 | 0 | 453.2 | 0 | 0 | 452.5 | 0 | 0 | 452.7 | 0 | 0 | 453.6 | 0 | 0
2026-05-01 19:51 | 677.7 |  | 677 | 677.1 | 0 | 0 | 0 | 0 | 0 | 0 | 0 | 50 | 4310.6 | 431 | 4628089 | 0 | 0 | 2732.77 | 8.78 | 8.29 | 100 | 0 | 0 | 406.8 | 0 | 0 | 407.1 | 0 | 0 | 407.1 | 0 | 0 | 407.8 | 0 | 0
2026-05-01 19:52 | 679.4 |  | 675.1 | 677.4 | 0 | 0 | 0 | 0 | 0 | 0 | 0 | 50 | 4310.6 | 431 | 4628089 | 0 | 0 | 2732.77 | 8.78 | 8.29 | 100 | 0 | 0 | 373.2 | 0 | 0 | 373.7 | 0 | 0 | 373.8 | 0 | 0 | 373.7 | 0 | 0
2026-05-01 19:53 | 675.5 |  | 675.8 | 677 | 0 | 0 | 0 | 0 | 0 | 0 | 0 | 50 | 4310.6 | 431 | 4628089 | 0 | 0 | 2732.77 | 8.78 | 8.29 | 100 | 0 | 0 | 329.3 | 0 | 0 | 329.6 | 0 | 0 | 329.5 | 0 | 0 | 330.1 | 0 | 0
2026-05-01 19:54 | 676.7 |  | 670.9 | 675.3 | 0 | 0 | 0 | 0 | 0 | 0 | 0 | 50.1 | 4310.6 | 431 | 4628089 | 0 | 0 | 2732.77 | 8.78 | 8.29 | 100 | 0 | 0 | 297.5 | 0 | 0 | 297.7 | 0 | 0 | 297.7 | 0 | 0 | 297.6 | 0 | 0
2026-05-01 19:55 | 675.9 |  | 673.8 | 673.2 | 0 | 0 | 0 | 0 | 0 | 0 | 0 | 50 | 4310.6 | 431 | 4628089 | 0 | 0 | 2732.77 | 8.78 | 8.29 | 100 | 0 | 0 | 257.2 | 0 | 0 | 257.3 | 0 | 0 | 257.3 | 0 | 0 | 257.8 | 0 | 0
2026-05-01 19:56 | 678.2 |  | 673.8 | 675.7 | 0 | 0 | 0 | 0 | 0 | 0 | 0 | 50 | 4310.6 | 431 | 4628089 | 0 | 0 | 2732.77 | 8.78 | 8.29 | 100 | 0 | 0 | 230.2 | 0 | 0 | 229.4 | 0 | 0 | 230.1 | 0 | 0 | 229.8 | 0 | 0
2026-05-01 19:57 | 676.7 |  | 675.2 | 675 | 0 | 0 | 0 | 0 | 0 | 0 | 0 | 50 | 4310.6 | 431 | 4628089 | 0 | 0 | 2732.77 | 8.78 | 8.29 | 100 | 0 | 0 | 195.6 | 0 | 0 | 195.3 | 0 | 0 | 195.4 | 0 | 0 | 195.8 | 0 | 0
2026-05-01 19:58 | 677.8 |  | 674 | 674.6 | 0 | 0 | 0 | 0 | 0 | 0 | 0 | 50 | 4310.6 | 431 | 4628089 | 0 | 0 | 2732.77 | 8.78 | 8.29 | 100 | 0 | 0 | 172.7 | 0 | 0 | 172.2 | 0 | 0 | 172.3 | 0 | 0 | 172.2 | 0 | 0
2026-05-01 19:59 | 676.3 |  | 674.8 | 678 | 0 | 0 | 0 | 0 | 0 | 0 | 0 | 50.1 | 4310.6 | 431 | 4628089 | 0 | 0 | 2732.77 | 8.78 | 8.29 | 100 | 0 | 0 | 144.8 | 0 | 0 | 144 | 0 | 0 | 144.2 | 0 | 0 | 144.1 | 0 | 0
2026-05-01 20:00 | 673.5 |  | 672.3 | 673 | 0 | 0 | 0 | 0 | 0 | 0 | 0 | 50.1 | 4310.6 | 431 | 4628089 | 0 | 0 | 2732.77 | 8.78 | 8.29 | 100 | 0 | 0 | 126.5 | 0 | 0 | 125.5 | 0 | 0 | 125.8 | 0 | 0 | 125.7 | 0 | 0
2026-05-01 20:01 | 673.7 |  | 671 | 673.5 | 0 | 0 | 0 | 0 | 0 | 0 | 0 | 50 | 4310.6 | 431 | 4628089 | 0 | 0 | 2732.77 | 8.78 | 8.29 | 100 | 0 | 0 | 104.8 | 0 | 0 | 103.5 | 0 | 0 | 104 | 0 | 0 | 103.9 | 0 | 0
2026-05-01 20:02 | 674.2 |  | 671.3 | 671.5 | 0 | 0 | 0 | 0 | 0 | 0 | 0 | 50 | 4310.6 | 431 | 4628089 | 0 | 0 | 2732.77 | 8.78 | 8.29 | 100 | 0 | 0 | 90.8 | 0 | 0 | 89.3 | 0 | 0 | 89.8 | 0 | 0 | 89.8 | 0 | 0
2026-05-01 20:03 | 673.9 |  | 670.7 | 674.5 | 0 | 0 | 0 | 0 | 0 | 0 | 0 | 50 | 4310.6 | 431 | 4628089 | 0 | 0 | 2732.77 | 8.78 | 8.29 | 100 | 0 | 0 | 26.6 | 0 | 0 | 25.3 | 0 | 0 | 26.4 | 0 | 0 | 27 | 0 | 0
2026-05-01 20:04 | 673.9 |  | 670.7 | 674.5 | 0 | 0 | 0 | 0 | 0 | 0 | 0 | 50 | 4310.6 | 431 | 4628089 | 0 | 0 | 2732.77 | 8.78 | 8.29 | 100 | 0 | 0 | 26.6 | 0 | 0 | 25.3 | 0 | 0 | 26.4 | 0 | 0 | 27 | 0 | 0
2026-05-01 20:05 | 673.9 |  | 670.7 | 674.5 | 0 | 0 | 0 | 0 | 0 | 0 | 0 | 50 | 4310.6 | 431 | 4628089 | 0 | 0 | 2732.77 | 8.78 | 8.29 | 100 | 0 | 0 | 26.6 | 0 | 0 | 25.3 | 0 | 0 | 26.4 | 0 | 0 | 27 | 0 | 0
2026-05-01 20:06 | 673.9 |  | 670.7 | 674.5 | 0 | 0 | 0 | 0 | 0 | 0 | 0 | 50 | 4310.6 | 431 | 4628089 | 0 | 0 | 2732.77 | 8.78 | 8.29 | 100 | 0 | 0 | 26.6 | 0 | 0 | 25.3 | 0 | 0 | 26.4 | 0 | 0 | 27 | 0 | 0
2026-05-01 20:07 | 673.9 |  | 670.7 | 674.5 | 0 | 0 | 0 | 0 | 0 | 0 | 0 | 50 | 4310.6 | 431 | 4628089 | 0 | 0 | 2732.77 | 8.78 | 8.29 | 100 | 0 | 0 | 26.6 | 0 | 0 | 25.3 | 0 | 0 | 26.4 | 0 | 0 | 27 | 0 | 0
2026-05-01 20:08 | 673.9 |  | 670.7 | 674.5 | 0 | 0 | 0 | 0 | 0 | 0 | 0 | 50 | 4310.6 | 431 | 4628089 | 0 | 0 | 2732.77 | 8.78 | 8.29 | 100 | 0 | 0 | 26.6 | 0 | 0 | 25.3 | 0 | 0 | 26.4 | 0 | 0 | 27 | 0 | 0
2026-05-01 20:09 | 673.9 |  | 670.7 | 674.5 | 0 | 0 | 0 | 0 | 0 | 0 | 0 | 50 | 4310.6 | 431 | 4628089 | 0 | 0 | 2732.77 | 8.78 | 8.29 | 100 | 0 | 0 | 26.6 | 0 | 0 | 25.3 | 0 | 0 | 26.4 | 0 | 0 | 27 | 0 | 0
2026-05-01 20:10 | 673.9 |  | 670.7 | 674.5 | 0 | 0 | 0 | 0 | 0 | 0 | 0 | 50 | 4310.6 | 431 | 4628089 | 0 | 0 | 2732.77 | 8.78 | 8.29 | 100 | 0 | 0 | 26.6 | 0 | 0 | 25.3 | 0 | 0 | 26.4 | 0 | 0 | 27 | 0 | 0
2026-05-01 20:11 | 673.9 |  | 670.7 | 674.5 | 0 | 0 | 0 | 0 | 0 | 0 | 0 | 50 | 4310.6 | 431 | 4628089 | 0 | 0 | 2732.77 | 8.78 | 8.29 | 100 | 0 | 0 | 26.6 | 0 | 0 | 25.3 | 0 | 0 | 26.4 | 0 | 0 | 27 | 0 | 0
2026-05-01 20:12 | 673.9 |  | 670.7 | 674.5 | 0 | 0 | 0 | 0 | 0 | 0 | 0 | 50 | 4310.6 | 431 | 4628089 | 0 | 0 | 2732.77 | 8.78 | 8.29 | 100 | 0 | 0 | 26.6 | 0 | 0 | 25.3 | 0 | 0 | 26.4 | 0 | 0 | 27 | 0 | 0
2026-05-01 20:13 | 673.9 |  | 670.7 | 674.5 | 0 | 0 | 0 | 0 | 0 | 0 | 0 | 50 | 4310.6 | 431 | 4628089 | 0 | 0 | 2732.77 | 8.78 | 8.29 | 100 | 0 | 0 | 26.6 | 0 | 0 | 25.3 | 0 | 0 | 26.4 | 0 | 0 | 27 | 0 | 0
2026-05-01 20:14 | 673.9 |  | 670.7 | 674.5 | 0 | 0 | 0 | 0 | 0 | 0 | 0 | 50 | 4310.6 | 431 | 4628089 | 0 | 0 | 2732.77 | 8.78 | 8.29 | 100 | 0 | 0 | 26.6 | 0 | 0 | 25.3 | 0 | 0 | 26.4 | 0 | 0 | 27 | 0 | 0
2026-05-01 20:15 | 673.9 |  | 670.7 | 674.5 | 0 | 0 | 0 | 0 | 0 | 0 | 0 | 50 | 4310.6 | 431 | 4628089 | 0 | 0 | 2732.77 | 8.78 | 8.29 | 100 | 0 | 0 | 26.6 | 0 | 0 | 25.3 | 0 | 0 | 26.4 | 0 | 0 | 27 | 0 | 0
2026-05-01 20:16 | 673.9 |  | 670.7 | 674.5 | 0 | 0 | 0 | 0 | 0 | 0 | 0 | 50 | 4310.6 | 431 | 4628089 | 0 | 0 | 2732.77 | 8.78 | 8.29 | 100 | 0 | 0 | 26.6 | 0 | 0 | 25.3 | 0 | 0 | 26.4 | 0 | 0 | 27 | 0 | 0
2026-05-01 20:17 | 673.9 |  | 670.7 | 674.5 | 0 | 0 | 0 | 0 | 0 | 0 | 0 | 50 | 4310.6 | 431 | 4628089 | 0 | 0 | 2732.77 | 8.78 | 8.29 | 100 | 0 | 0 | 26.6 | 0 | 0 | 25.3 | 0 | 0 | 26.4 | 0 | 0 | 27 | 0 | 0
2026-05-01 20:18 | 673.9 |  | 670.7 | 674.5 | 0 | 0 | 0 | 0 | 0 | 0 | 0 | 50 | 4310.6 | 431 | 4628089 | 0 | 0 | 2732.77 | 8.78 | 8.29 | 100 | 0 | 0 | 26.6 | 0 | 0 | 25.3 | 0 | 0 | 26.4 | 0 | 0 | 27 | 0 | 0
2026-05-01 20:19 | 673.9 |  | 670.7 | 674.5 | 0 | 0 | 0 | 0 | 0 | 0 | 0 | 50 | 4310.6 | 431 | 4628089 | 0 | 0 | 2732.77 | 8.78 | 8.29 | 100 | 0 | 0 | 26.6 | 0 | 0 | 25.3 | 0 | 0 | 26.4 | 0 | 0 | 27 | 0 | 0
2026-05-01 20:20 | 673.9 |  | 670.7 | 674.5 | 0 | 0 | 0 | 0 | 0 | 0 | 0 | 50 | 4310.6 | 431 | 4628089 | 0 | 0 | 2732.77 | 8.78 | 8.29 | 100 | 0 | 0 | 26.6 | 0 | 0 | 25.3 | 0 | 0 | 26.4 | 0 | 0 | 27 | 0 | 0
2026-05-01 20:21 | 673.9 |  | 670.7 | 674.5 | 0 | 0 | 0 | 0 | 0 | 0 | 0 | 50 | 4310.6 | 431 | 4628089 | 0 | 0 | 2732.77 | 8.78 | 8.29 | 100 | 0 | 0 | 26.6 | 0 | 0 | 25.3 | 0 | 0 | 26.4 | 0 | 0 | 27 | 0 | 0
2026-05-01 20:22 | 673.9 |  | 670.7 | 674.5 | 0 | 0 | 0 | 0 | 0 | 0 | 0 | 50 | 4310.6 | 431 | 4628089 | 0 | 0 | 2732.77 | 8.78 | 8.29 | 100 | 0 | 0 | 26.6 | 0 | 0 | 25.3 | 0 | 0 | 26.4 | 0 | 0 | 27 | 0 | 0
2026-05-01 20:23 | 673.9 |  | 670.7 | 674.5 | 0 | 0 | 0 | 0 | 0 | 0 | 0 | 50 | 4310.6 | 431 | 4628089 | 0 | 0 | 2732.77 | 8.78 | 8.29 | 100 | 0 | 0 | 26.6 | 0 | 0 | 25.3 | 0 | 0 | 26.4 | 0 | 0 | 27 | 0 | 0
2026-05-01 20:24 | 673.9 |  | 670.7 | 674.5 | 0 | 0 | 0 | 0 | 0 | 0 | 0 | 50 | 4310.6 | 431 | 4628089 | 0 | 0 | 2732.77 | 8.78 | 8.29 | 100 | 0 | 0 | 26.6 | 0 | 0 | 25.3 | 0 | 0 | 26.4 | 0 | 0 | 27 | 0 | 0
2026-05-01 20:25 | 673.9 |  | 670.7 | 674.5 | 0 | 0 | 0 | 0 | 0 | 0 | 0 | 50 | 4310.6 | 431 | 4628089 | 0 | 0 | 2732.77 | 8.78 | 8.29 | 100 | 0 | 0 | 26.6 | 0 | 0 | 25.3 | 0 | 0 | 26.4 | 0 | 0 | 27 | 0 | 0
2026-05-01 20:26 | 673.9 |  | 670.7 | 674.5 | 0 | 0 | 0 | 0 | 0 | 0 | 0 | 50 | 4310.6 | 431 | 4628089 | 0 | 0 | 2732.77 | 8.78 | 8.29 | 100 | 0 | 0 | 26.6 | 0 | 0 | 25.3 | 0 | 0 | 26.4 | 0 | 0 | 27 | 0 | 0
2026-05-01 20:27 | 673.9 |  | 670.7 | 674.5 | 0 | 0 | 0 | 0 | 0 | 0 | 0 | 50 | 4310.6 | 431 | 4628089 | 0 | 0 | 2732.77 | 8.78 | 8.29 | 100 | 0 | 0 | 26.6 | 0 | 0 | 25.3 | 0 | 0 | 26.4 | 0 | 0 | 27 | 0 | 0
2026-05-01 20:28 | 673.9 |  | 670.7 | 674.5 | 0 | 0 | 0 | 0 | 0 | 0 | 0 | 50 | 4310.6 | 431 | 4628089 | 0 | 0 | 2732.77 | 8.78 | 8.29 | 100 | 0 | 0 | 26.6 | 0 | 0 | 25.3 | 0 | 0 | 26.4 | 0 | 0 | 27 | 0 | 0
2026-05-01 20:29 | 673.9 |  | 670.7 | 674.5 | 0 | 0 | 0 | 0 | 0 | 0 | 0 | 50 | 4310.6 | 431 | 4628089 | 0 | 0 | 2732.77 | 8.78 | 8.29 | 100 | 0 | 0 | 26.6 | 0 | 0 | 25.3 | 0 | 0 | 26.4 | 0 | 0 | 27 | 0 | 0
2026-05-01 20:30 | 673.9 |  | 670.7 | 674.5 | 0 | 0 | 0 | 0 | 0 | 0 | 0 | 50 | 4310.6 | 431 | 4628089 | 0 | 0 | 2732.77 | 8.78 | 8.29 | 100 | 0 | 0 | 26.6 | 0 | 0 | 25.3 | 0 | 0 | 26.4 | 0 | 0 | 27 | 0 | 0
2026-05-01 20:31 | 0 |  | 0 | 0 | 0 | 0 | 0 | 0 | 0 | 0 | 0 | 0 | 4310.6 | 431 | 4628089 | 0 | 0 | 2732.77 | 8.78 | 8.29 | 100 | 0 | 0 | 26.6 | 0 | 0 | 25.3 | 0 | 0 | 26.4 | 0 | 0 | 27 | 0 | 0
2026-05-01 20:32 | 0 |  | 0 | 0 | 0 | 0 | 0 | 0 | 0 | 0 | 0 | 0 | 4310.6 | 431 | 4628089 | 0 | 0 | 2732.77 | 8.78 | 8.29 | 100 | 0 | 0 | 26.6 | 0 | 0 | 25.3 | 0 | 0 | 26.4 | 0 | 0 | 27 | 0 | 0
2026-05-01 20:33 | 0 |  | 0 | 0 | 0 | 0 | 0 | 0 | 0 | 0 | 0 | 0 | 4310.6 | 431 | 4628089 | 0 | 0 | 2732.77 | 8.78 | 8.29 | 100 | 0 | 0 | 26.6 | 0 | 0 | 25.3 | 0 | 0 | 26.4 | 0 | 0 | 27 | 0 | 0
2026-05-01 20:34 | 0 |  | 0 | 0 | 0 | 0 | 0 | 0 | 0 | 0 | 0 | 0 | 4310.6 | 431 | 4628089 | 0 | 0 | 2732.77 | 8.78 | 8.29 | 100 | 0 | 0 | 26.6 | 0 | 0 | 25.3 | 0 | 0 | 26.4 | 0 | 0 | 27 | 0 | 0
2026-05-01 20:35 | 0 |  | 0 | 0 | 0 | 0 | 0 | 0 | 0 | 0 | 0 | 0 | 4310.6 | 431 | 4628089 | 0 | 0 | 2732.77 | 8.78 | 8.29 | 100 | 0 | 0 | 26.6 | 0 | 0 | 25.3 | 0 | 0 | 26.4 | 0 | 0 | 27 | 0 | 0
2026-05-01 20:36 | 0 |  | 0 | 0 | 0 | 0 | 0 | 0 | 0 | 0 | 0 | 0 | 4310.6 | 431 | 4628089 | 0 | 0 | 2732.77 | 8.78 | 8.29 | 100 | 0 | 0 | 26.6 | 0 | 0 | 25.3 | 0 | 0 | 26.4 | 0 | 0 | 27 | 0 | 0
2026-05-01 20:37 | 0 |  | 0 | 0 | 0 | 0 | 0 | 0 | 0 | 0 | 0 | 0 | 4310.6 | 431 | 4628089 | 0 | 0 | 2732.77 | 8.78 | 8.29 | 100 | 0 | 0 | 26.6 | 0 | 0 | 25.3 | 0 | 0 | 26.4 | 0 | 0 | 27 | 0 | 0
2026-05-01 20:38 | 0 |  | 0 | 0 | 0 | 0 | 0 | 0 | 0 | 0 | 0 | 0 | 4310.6 | 431 | 4628089 | 0 | 0 | 2732.77 | 8.78 | 8.29 | 100 | 0 | 0 | 26.6 | 0 | 0 | 25.3 | 0 | 0 | 26.4 | 0 | 0 | 27 | 0 | 0
2026-05-01 20:39 | 0 |  | 0 | 0 | 0 | 0 | 0 | 0 | 0 | 0 | 0 | 0 | 4310.6 | 431 | 4628089 | 0 | 0 | 2732.77 | 8.78 | 8.29 | 100 | 0 | 0 | 26.6 | 0 | 0 | 25.3 | 0 | 0 | 26.4 | 0 | 0 | 27 | 0 | 0
2026-05-01 20:40 | 0 |  | 0 | 0 | 0 | 0 | 0 | 0 | 0 | 0 | 0 | 0 | 4310.6 | 431 | 4628089 | 0 | 0 | 2732.77 | 8.78 | 8.29 | 100 | 0 | 0 | 26.6 | 0 | 0 | 25.3 | 0 | 0 | 26.4 | 0 | 0 | 27 | 0 | 0
2026-05-01 20:41 | 0 |  | 0 | 0 | 0 | 0 | 0 | 0 | 0 | 0 | 0 | 0 | 4310.6 | 431 | 4628089 | 0 | 0 | 2732.77 | 8.78 | 8.29 | 100 | 0 | 0 | 26.6 | 0 | 0 | 25.3 | 0 | 0 | 26.4 | 0 | 0 | 27 | 0 | 0
2026-05-01 20:42 | 0 |  | 0 | 0 | 0 | 0 | 0 | 0 | 0 | 0 | 0 | 0 | 4310.6 | 431 | 4628089 | 0 | 0 | 2732.77 | 8.78 | 8.29 | 100 | 0 | 0 | 26.6 | 0 | 0 | 25.3 | 0 | 0 | 26.4 | 0 | 0 | 27 | 0 | 0
2026-05-01 20:43 | 0 |  | 0 | 0 | 0 | 0 | 0 | 0 | 0 | 0 | 0 | 0 | 4310.6 | 431 | 4628089 | 0 | 0 | 2732.77 | 8.78 | 8.29 | 100 | 0 | 0 | 26.6 | 0 | 0 | 25.3 | 0 | 0 | 26.4 | 0 | 0 | 27 | 0 | 0
2026-05-01 20:44 | 0 |  | 0 | 0 | 0 | 0 | 0 | 0 | 0 | 0 | 0 | 0 | 4310.6 | 431 | 4628089 | 0 | 0 | 2732.77 | 8.78 | 8.29 | 100 | 0 | 0 | 26.6 | 0 | 0 | 25.3 | 0 | 0 | 26.4 | 0 | 0 | 27 | 0 | 0
2026-05-01 20:45 | 0 |  | 0 | 0 | 0 | 0 | 0 | 0 | 0 | 0 | 0 | 0 | 4310.6 | 431 | 4628089 | 0 | 0 | 2732.77 | 8.78 | 8.29 | 100 | 0 | 0 | 26.6 | 0 | 0 | 25.3 | 0 | 0 | 26.4 | 0 | 0 | 27 | 0 | 0
2026-05-01 20:46 | 0 |  | 0 | 0 | 0 | 0 | 0 | 0 | 0 | 0 | 0 | 0 | 4310.6 | 431 | 4628089 | 0 | 0 | 2732.77 | 8.78 | 8.29 | 100 | 0 | 0 | 26.6 | 0 | 0 | 25.3 | 0 | 0 | 26.4 | 0 | 0 | 27 | 0 | 0
2026-05-01 20:47 | 0 |  | 0 | 0 | 0 | 0 | 0 | 0 | 0 | 0 | 0 | 0 | 4310.6 | 431 | 4628089 | 0 | 0 | 2732.77 | 8.78 | 8.29 | 100 | 0 | 0 | 26.6 | 0 | 0 | 25.3 | 0 | 0 | 26.4 | 0 | 0 | 27 | 0 | 0
2026-05-01 20:48 | 0 |  | 0 | 0 | 0 | 0 | 0 | 0 | 0 | 0 | 0 | 0 | 4310.6 | 431 | 4628089 | 0 | 0 | 2732.77 | 8.78 | 8.29 | 100 | 0 | 0 | 26.6 | 0 | 0 | 25.3 | 0 | 0 | 26.4 | 0 | 0 | 27 | 0 | 0
2026-05-01 20:49 | 0 |  | 0 | 0 | 0 | 0 | 0 | 0 | 0 | 0 | 0 | 0 | 4310.6 | 431 | 4628089 | 0 | 0 | 2732.77 | 8.78 | 8.29 | 100 | 0 | 0 | 26.6 | 0 | 0 | 25.3 | 0 | 0 | 26.4 | 0 | 0 | 27 | 0 | 0
2026-05-01 20:50 | 0 |  | 0 | 0 | 0 | 0 | 0 | 0 | 0 | 0 | 0 | 0 | 4310.6 | 431 | 4628089 | 0 | 0 | 2732.77 | 8.78 | 8.29 | 100 | 0 | 0 | 26.6 | 0 | 0 | 25.3 | 0 | 0 | 26.4 | 0 | 0 | 27 | 0 | 0
2026-05-01 20:51 | 0 |  | 0 | 0 | 0 | 0 | 0 | 0 | 0 | 0 | 0 | 0 | 4310.6 | 431 | 4628089 | 0 | 0 | 2732.77 | 8.78 | 8.29 | 100 | 0 | 0 | 26.6 | 0 | 0 | 25.3 | 0 | 0 | 26.4 | 0 | 0 | 27 | 0 | 0
2026-05-01 20:52 | 0 |  | 0 | 0 | 0 | 0 | 0 | 0 | 0 | 0 | 0 | 0 | 4310.6 | 431 | 4628089 | 0 | 0 | 2732.77 | 8.78 | 8.29 | 100 | 0 | 0 | 26.6 | 0 | 0 | 25.3 | 0 | 0 | 26.4 | 0 | 0 | 27 | 0 | 0
2026-05-01 20:53 | 0 |  | 0 | 0 | 0 | 0 | 0 | 0 | 0 | 0 | 0 | 0 | 4310.6 | 431 | 4628089 | 0 | 0 | 2732.77 | 8.78 | 8.29 | 100 | 0 | 0 | 26.6 | 0 | 0 | 25.3 | 0 | 0 | 26.4 | 0 | 0 | 27 | 0 | 0
2026-05-01 20:54 | 0 |  | 0 | 0 | 0 | 0 | 0 | 0 | 0 | 0 | 0 | 0 | 4310.6 | 431 | 4628089 | 0 | 0 | 2732.77 | 8.78 | 8.29 | 100 | 0 | 0 | 26.6 | 0 | 0 | 25.3 | 0 | 0 | 26.4 | 0 | 0 | 27 | 0 | 0
2026-05-01 20:55 | 0 |  | 0 | 0 | 0 | 0 | 0 | 0 | 0 | 0 | 0 | 0 | 4310.6 | 431 | 4628089 | 0 | 0 | 2732.77 | 8.78 | 8.29 | 100 | 0 | 0 | 26.6 | 0 | 0 | 25.3 | 0 | 0 | 26.4 | 0 | 0 | 27 | 0 | 0
2026-05-01 20:56 | 0 |  | 0 | 0 | 0 | 0 | 0 | 0 | 0 | 0 | 0 | 0 | 4310.6 | 431 | 4628089 | 0 | 0 | 2732.77 | 8.78 | 8.29 | 100 | 0 | 0 | 26.6 | 0 | 0 | 25.3 | 0 | 0 | 26.4 | 0 | 0 | 27 | 0 | 0
2026-05-01 20:57 | 0 |  | 0 | 0 | 0 | 0 | 0 | 0 | 0 | 0 | 0 | 0 | 4310.6 | 431 | 4628089 | 0 | 0 | 2732.77 | 8.78 | 8.29 | 100 | 0 | 0 | 26.6 | 0 | 0 | 25.3 | 0 | 0 | 26.4 | 0 | 0 | 27 | 0 | 0
2026-05-01 20:58 | 0 |  | 0 | 0 | 0 | 0 | 0 | 0 | 0 | 0 | 0 | 0 | 4310.6 | 431 | 4628089 | 0 | 0 | 2732.77 | 8.78 | 8.29 | 100 | 0 | 0 | 26.6 | 0 | 0 | 25.3 | 0 | 0 | 26.4 | 0 | 0 | 27 | 0 | 0
2026-05-01 20:59 | 0 |  | 0 | 0 | 0 | 0 | 0 | 0 | 0 | 0 | 0 | 0 | 4310.6 | 431 | 4628089 | 0 | 0 | 2732.77 | 8.78 | 8.29 | 100 | 0 | 0 | 26.6 | 0 | 0 | 25.3 | 0 | 0 | 26.4 | 0 | 0 | 27 | 0 | 0
2026-05-01 21:00 | 0 |  | 0 | 0 | 0 | 0 | 0 | 0 | 0 | 0 | 0 | 0 | 4310.6 | 431 | 4628089 | 0 | 0 | 2732.77 | 8.78 | 8.29 | 100 | 0 | 0 | 26.6 | 0 | 0 | 25.3 | 0 | 0 | 26.4 | 0 | 0 | 27 | 0 | 0
2026-05-01 21:01 | 0 |  | 0 | 0 | 0 | 0 | 0 | 0 | 0 | 0 | 0 | 0 | 4310.6 | 431 | 4628089 | 0 | 0 | 2732.77 | 8.78 | 8.29 | 100 | 0 | 0 | 26.6 | 0 | 0 | 25.3 | 0 | 0 | 26.4 | 0 | 0 | 27 | 0 | 0
2026-05-01 21:02 | 0 |  | 0 | 0 | 0 | 0 | 0 | 0 | 0 | 0 | 0 | 0 | 4310.6 | 431 | 4628089 | 0 | 0 | 2732.77 | 8.78 | 8.29 | 100 | 0 | 0 | 26.6 | 0 | 0 | 25.3 | 0 | 0 | 26.4 | 0 | 0 | 27 | 0 | 0
2026-05-01 21:03 | 0 |  | 0 | 0 | 0 | 0 | 0 | 0 | 0 | 0 | 0 | 0 | 4310.6 | 431 | 4628089 | 0 | 0 | 2732.77 | 8.78 | 8.29 | 100 | 0 | 0 | 26.6 | 0 | 0 | 25.3 | 0 | 0 | 26.4 | 0 | 0 | 27 | 0 | 0
2026-05-01 21:04 | 0 |  | 0 | 0 | 0 | 0 | 0 | 0 | 0 | 0 | 0 | 0 | 4310.6 | 431 | 4628089 | 0 | 0 | 2732.77 | 8.78 | 8.29 | 100 | 0 | 0 | 26.6 | 0 | 0 | 25.3 | 0 | 0 | 26.4 | 0 | 0 | 27 | 0 | 0
2026-05-01 21:05 | 0 |  | 0 | 0 | 0 | 0 | 0 | 0 | 0 | 0 | 0 | 0 | 4310.6 | 431 | 4628089 | 0 | 0 | 2732.77 | 8.78 | 8.29 | 100 | 0 | 0 | 26.6 | 0 | 0 | 25.3 | 0 | 0 | 26.4 | 0 | 0 | 27 | 0 | 0
2026-05-01 21:06 | 0 |  | 0 | 0 | 0 | 0 | 0 | 0 | 0 | 0 | 0 | 0 | 4310.6 | 431 | 4628089 | 0 | 0 | 2732.77 | 8.78 | 8.29 | 100 | 0 | 0 | 26.6 | 0 | 0 | 25.3 | 0 | 0 | 26.4 | 0 | 0 | 27 | 0 | 0
2026-05-01 21:07 | 0 |  | 0 | 0 | 0 | 0 | 0 | 0 | 0 | 0 | 0 | 0 | 4310.6 | 431 | 4628089 | 0 | 0 | 2732.77 | 8.78 | 8.29 | 100 | 0 | 0 | 26.6 | 0 | 0 | 25.3 | 0 | 0 | 26.4 | 0 | 0 | 27 | 0 | 0
2026-05-01 21:08 | 0 |  | 0 | 0 | 0 | 0 | 0 | 0 | 0 | 0 | 0 | 0 | 4310.6 | 431 | 4628089 | 0 | 0 | 2732.77 | 8.78 | 8.29 | 100 | 0 | 0 | 26.6 | 0 | 0 | 25.3 | 0 | 0 | 26.4 | 0 | 0 | 27 | 0 | 0
2026-05-01 21:09 | 0 |  | 0 | 0 | 0 | 0 | 0 | 0 | 0 | 0 | 0 | 0 | 4310.6 | 431 | 4628089 | 0 | 0 | 2732.77 | 8.78 | 8.29 | 100 | 0 | 0 | 26.6 | 0 | 0 | 25.3 | 0 | 0 | 26.4 | 0 | 0 | 27 | 0 | 0
2026-05-01 21:10 | 0 |  | 0 | 0 | 0 | 0 | 0 | 0 | 0 | 0 | 0 | 0 | 4310.6 | 431 | 4628089 | 0 | 0 | 2732.77 | 8.78 | 8.29 | 100 | 0 | 0 | 26.6 | 0 | 0 | 25.3 | 0 | 0 | 26.4 | 0 | 0 | 27 | 0 | 0
2026-05-01 21:11 | 0 |  | 0 | 0 | 0 | 0 | 0 | 0 | 0 | 0 | 0 | 0 | 4310.6 | 431 | 4628089 | 0 | 0 | 2732.77 | 8.78 | 8.29 | 100 | 0 | 0 | 26.6 | 0 | 0 | 25.3 | 0 | 0 | 26.4 | 0 | 0 | 27 | 0 | 0
2026-05-01 21:12 | 0 |  | 0 | 0 | 0 | 0 | 0 | 0 | 0 | 0 | 0 | 0 | 4310.6 | 431 | 4628089 | 0 | 0 | 2732.77 | 8.78 | 8.29 | 100 | 0 | 0 | 26.6 | 0 | 0 | 25.3 | 0 | 0 | 26.4 | 0 | 0 | 27 | 0 | 0
2026-05-01 21:13 | 0 |  | 0 | 0 | 0 | 0 | 0 | 0 | 0 | 0 | 0 | 0 | 4310.6 | 431 | 4628089 | 0 | 0 | 2732.77 | 8.78 | 8.29 | 100 | 0 | 0 | 26.6 | 0 | 0 | 25.3 | 0 | 0 | 26.4 | 0 | 0 | 27 | 0 | 0
2026-05-01 21:14 | 0 |  | 0 | 0 | 0 | 0 | 0 | 0 | 0 | 0 | 0 | 0 | 4310.6 | 431 | 4628089 | 0 | 0 | 2732.77 | 8.78 | 8.29 | 100 | 0 | 0 | 26.6 | 0 | 0 | 25.3 | 0 | 0 | 26.4 | 0 | 0 | 27 | 0 | 0
2026-05-01 21:15 | 0 |  | 0 | 0 | 0 | 0 | 0 | 0 | 0 | 0 | 0 | 0 | 4310.6 | 431 | 4628089 | 0 | 0 | 2732.77 | 8.78 | 8.29 | 100 | 0 | 0 | 26.6 | 0 | 0 | 25.3 | 0 | 0 | 26.4 | 0 | 0 | 27 | 0 | 0
2026-05-01 21:16 | 0 |  | 0 | 0 | 0 | 0 | 0 | 0 | 0 | 0 | 0 | 0 | 4310.6 | 431 | 4628089 | 0 | 0 | 2732.77 | 8.78 | 8.29 | 100 | 0 | 0 | 26.6 | 0 | 0 | 25.3 | 0 | 0 | 26.4 | 0 | 0 | 27 | 0 | 0
2026-05-01 21:17 | 0 |  | 0 | 0 | 0 | 0 | 0 | 0 | 0 | 0 | 0 | 0 | 4310.6 | 431 | 4628089 | 0 | 0 | 2732.77 | 8.78 | 8.29 | 100 | 0 | 0 | 26.6 | 0 | 0 | 25.3 | 0 | 0 | 26.4 | 0 | 0 | 27 | 0 | 0
2026-05-01 21:18 | 0 |  | 0 | 0 | 0 | 0 | 0 | 0 | 0 | 0 | 0 | 0 | 4310.6 | 431 | 4628089 | 0 | 0 | 2732.77 | 8.78 | 8.29 | 100 | 0 | 0 | 26.6 | 0 | 0 | 25.3 | 0 | 0 | 26.4 | 0 | 0 | 27 | 0 | 0
2026-05-01 21:19 | 0 |  | 0 | 0 | 0 | 0 | 0 | 0 | 0 | 0 | 0 | 0 | 4310.6 | 431 | 4628089 | 0 | 0 | 2732.77 | 8.78 | 8.29 | 100 | 0 | 0 | 26.6 | 0 | 0 | 25.3 | 0 | 0 | 26.4 | 0 | 0 | 27 | 0 | 0
2026-05-01 21:20 | 0 |  | 0 | 0 | 0 | 0 | 0 | 0 | 0 | 0 | 0 | 0 | 4310.6 | 431 | 4628089 | 0 | 0 | 2732.77 | 8.78 | 8.29 | 100 | 0 | 0 | 26.6 | 0 | 0 | 25.3 | 0 | 0 | 26.4 | 0 | 0 | 27 | 0 | 0
2026-05-01 21:21 | 0 |  | 0 | 0 | 0 | 0 | 0 | 0 | 0 | 0 | 0 | 0 | 4310.6 | 431 | 4628089 | 0 | 0 | 2732.77 | 8.78 | 8.29 | 100 | 0 | 0 | 26.6 | 0 | 0 | 25.3 | 0 | 0 | 26.4 | 0 | 0 | 27 | 0 | 0
2026-05-01 21:22 | 0 |  | 0 | 0 | 0 | 0 | 0 | 0 | 0 | 0 | 0 | 0 | 4310.6 | 431 | 4628089 | 0 | 0 | 2732.77 | 8.78 | 8.29 | 100 | 0 | 0 | 26.6 | 0 | 0 | 25.3 | 0 | 0 | 26.4 | 0 | 0 | 27 | 0 | 0
2026-05-01 21:23 | 0 |  | 0 | 0 | 0 | 0 | 0 | 0 | 0 | 0 | 0 | 0 | 4310.6 | 431 | 4628089 | 0 | 0 | 2732.77 | 8.78 | 8.29 | 100 | 0 | 0 | 26.6 | 0 | 0 | 25.3 | 0 | 0 | 26.4 | 0 | 0 | 27 | 0 | 0
2026-05-01 21:24 | 0 |  | 0 | 0 | 0 | 0 | 0 | 0 | 0 | 0 | 0 | 0 | 4310.6 | 431 | 4628089 | 0 | 0 | 2732.77 | 8.78 | 8.29 | 100 | 0 | 0 | 26.6 | 0 | 0 | 25.3 | 0 | 0 | 26.4 | 0 | 0 | 27 | 0 | 0
2026-05-01 21:25 | 0 |  | 0 | 0 | 0 | 0 | 0 | 0 | 0 | 0 | 0 | 0 | 4310.6 | 431 | 4628089 | 0 | 0 | 2732.77 | 8.78 | 8.29 | 100 | 0 | 0 | 26.6 | 0 | 0 | 25.3 | 0 | 0 | 26.4 | 0 | 0 | 27 | 0 | 0
2026-05-01 21:26 | 0 |  | 0 | 0 | 0 | 0 | 0 | 0 | 0 | 0 | 0 | 0 | 4310.6 | 431 | 4628089 | 0 | 0 | 2732.77 | 8.78 | 8.29 | 100 | 0 | 0 | 26.6 | 0 | 0 | 25.3 | 0 | 0 | 26.4 | 0 | 0 | 27 | 0 | 0
2026-05-01 21:27 | 0 |  | 0 | 0 | 0 | 0 | 0 | 0 | 0 | 0 | 0 | 0 | 4310.6 | 431 | 4628089 | 0 | 0 | 2732.77 | 8.78 | 8.29 | 100 | 0 | 0 | 26.6 | 0 | 0 | 25.3 | 0 | 0 | 26.4 | 0 | 0 | 27 | 0 | 0
2026-05-01 21:28 | 0 |  | 0 | 0 | 0 | 0 | 0 | 0 | 0 | 0 | 0 | 0 | 4310.6 | 431 | 4628089 | 0 | 0 | 2732.77 | 8.78 | 8.29 | 100 | 0 | 0 | 26.6 | 0 | 0 | 25.3 | 0 | 0 | 26.4 | 0 | 0 | 27 | 0 | 0
2026-05-01 21:29 | 0 |  | 0 | 0 | 0 | 0 | 0 | 0 | 0 | 0 | 0 | 0 | 4310.6 | 431 | 4628089 | 0 | 0 | 2732.77 | 8.78 | 8.29 | 100 | 0 | 0 | 26.6 | 0 | 0 | 25.3 | 0 | 0 | 26.4 | 0 | 0 | 27 | 0 | 0
2026-05-01 21:30 | 0 |  | 0 | 0 | 0 | 0 | 0 | 0 | 0 | 0 | 0 | 0 | 4310.6 | 431 | 4628089 | 0 | 0 | 2732.77 | 8.78 | 8.29 | 100 | 0 | 0 | 26.6 | 0 | 0 | 25.3 | 0 | 0 | 26.4 | 0 | 0 | 27 | 0 | 0
2026-05-01 21:31 | 0 |  | 0 | 0 | 0 | 0 | 0 | 0 | 0 | 0 | 0 | 0 | 4310.6 | 431 | 4628089 | 0 | 0 | 2732.77 | 8.78 | 8.29 | 100 | 0 | 0 | 26.6 | 0 | 0 | 25.3 | 0 | 0 | 26.4 | 0 | 0 | 27 | 0 | 0
2026-05-01 21:32 | 0 |  | 0 | 0 | 0 | 0 | 0 | 0 | 0 | 0 | 0 | 0 | 4310.6 | 431 | 4628089 | 0 | 0 | 2732.77 | 8.78 | 8.29 | 100 | 0 | 0 | 26.6 | 0 | 0 | 25.3 | 0 | 0 | 26.4 | 0 | 0 | 27 | 0 | 0
2026-05-01 21:33 | 0 |  | 0 | 0 | 0 | 0 | 0 | 0 | 0 | 0 | 0 | 0 | 4310.6 | 431 | 4628089 | 0 | 0 | 2732.77 | 8.78 | 8.29 | 100 | 0 | 0 | 26.6 | 0 | 0 | 25.3 | 0 | 0 | 26.4 | 0 | 0 | 27 | 0 | 0
2026-05-01 21:34 | 0 |  | 0 | 0 | 0 | 0 | 0 | 0 | 0 | 0 | 0 | 0 | 4310.6 | 431 | 4628089 | 0 | 0 | 2732.77 | 8.78 | 8.29 | 100 | 0 | 0 | 26.6 | 0 | 0 | 25.3 | 0 | 0 | 26.4 | 0 | 0 | 27 | 0 | 0
2026-05-01 21:35 | 0 |  | 0 | 0 | 0 | 0 | 0 | 0 | 0 | 0 | 0 | 0 | 4310.6 | 431 | 4628089 | 0 | 0 | 2732.77 | 8.78 | 8.29 | 100 | 0 | 0 | 26.6 | 0 | 0 | 25.3 | 0 | 0 | 26.4 | 0 | 0 | 27 | 0 | 0
2026-05-01 21:36 | 0 |  | 0 | 0 | 0 | 0 | 0 | 0 | 0 | 0 | 0 | 0 | 4310.6 | 431 | 4628089 | 0 | 0 | 2732.77 | 8.78 | 8.29 | 100 | 0 | 0 | 26.6 | 0 | 0 | 25.3 | 0 | 0 | 26.4 | 0 | 0 | 27 | 0 | 0
2026-05-01 21:37 | 0 |  | 0 | 0 | 0 | 0 | 0 | 0 | 0 | 0 | 0 | 0 | 4310.6 | 431 | 4628089 | 0 | 0 | 2732.77 | 8.78 | 8.29 | 100 | 0 | 0 | 26.6 | 0 | 0 | 25.3 | 0 | 0 | 26.4 | 0 | 0 | 27 | 0 | 0
2026-05-01 21:38 | 0 |  | 0 | 0 | 0 | 0 | 0 | 0 | 0 | 0 | 0 | 0 | 4310.6 | 431 | 4628089 | 0 | 0 | 2732.77 | 8.78 | 8.29 | 100 | 0 | 0 | 26.6 | 0 | 0 | 25.3 | 0 | 0 | 26.4 | 0 | 0 | 27 | 0 | 0
2026-05-01 21:39 | 0 |  | 0 | 0 | 0 | 0 | 0 | 0 | 0 | 0 | 0 | 0 | 4310.6 | 431 | 4628089 | 0 | 0 | 2732.77 | 8.78 | 8.29 | 100 | 0 | 0 | 26.6 | 0 | 0 | 25.3 | 0 | 0 | 26.4 | 0 | 0 | 27 | 0 | 0
2026-05-01 21:40 | 0 |  | 0 | 0 | 0 | 0 | 0 | 0 | 0 | 0 | 0 | 0 | 4310.6 | 431 | 4628089 | 0 | 0 | 2732.77 | 8.78 | 8.29 | 100 | 0 | 0 | 26.6 | 0 | 0 | 25.3 | 0 | 0 | 26.4 | 0 | 0 | 27 | 0 | 0
2026-05-01 21:41 | 0 |  | 0 | 0 | 0 | 0 | 0 | 0 | 0 | 0 | 0 | 0 | 4310.6 | 431 | 4628089 | 0 | 0 | 2732.77 | 8.78 | 8.29 | 100 | 0 | 0 | 26.6 | 0 | 0 | 25.3 | 0 | 0 | 26.4 | 0 | 0 | 27 | 0 | 0
2026-05-01 21:42 | 0 |  | 0 | 0 | 0 | 0 | 0 | 0 | 0 | 0 | 0 | 0 | 4310.6 | 431 | 4628089 | 0 | 0 | 2732.77 | 8.78 | 8.29 | 100 | 0 | 0 | 26.6 | 0 | 0 | 25.3 | 0 | 0 | 26.4 | 0 | 0 | 27 | 0 | 0
2026-05-01 21:43 | 0 |  | 0 | 0 | 0 | 0 | 0 | 0 | 0 | 0 | 0 | 0 | 4310.6 | 431 | 4628089 | 0 | 0 | 2732.77 | 8.78 | 8.29 | 100 | 0 | 0 | 26.6 | 0 | 0 | 25.3 | 0 | 0 | 26.4 | 0 | 0 | 27 | 0 | 0
2026-05-01 21:44 | 0 |  | 0 | 0 | 0 | 0 | 0 | 0 | 0 | 0 | 0 | 0 | 4310.6 | 431 | 4628089 | 0 | 0 | 2732.77 | 8.78 | 8.29 | 100 | 0 | 0 | 26.6 | 0 | 0 | 25.3 | 0 | 0 | 26.4 | 0 | 0 | 27 | 0 | 0
2026-05-01 21:45 | 0 |  | 0 | 0 | 0 | 0 | 0 | 0 | 0 | 0 | 0 | 0 | 4310.6 | 431 | 4628089 | 0 | 0 | 2732.77 | 8.78 | 8.29 | 100 | 0 | 0 | 26.6 | 0 | 0 | 25.3 | 0 | 0 | 26.4 | 0 | 0 | 27 | 0 | 0
2026-05-01 21:46 | 0 |  | 0 | 0 | 0 | 0 | 0 | 0 | 0 | 0 | 0 | 0 | 4310.6 | 431 | 4628089 | 0 | 0 | 2732.77 | 8.78 | 8.29 | 100 | 0 | 0 | 26.6 | 0 | 0 | 25.3 | 0 | 0 | 26.4 | 0 | 0 | 27 | 0 | 0
2026-05-01 21:47 | 0 |  | 0 | 0 | 0 | 0 | 0 | 0 | 0 | 0 | 0 | 0 | 4310.6 | 431 | 4628089 | 0 | 0 | 2732.77 | 8.78 | 8.29 | 100 | 0 | 0 | 26.6 | 0 | 0 | 25.3 | 0 | 0 | 26.4 | 0 | 0 | 27 | 0 | 0
2026-05-01 21:48 | 0 |  | 0 | 0 | 0 | 0 | 0 | 0 | 0 | 0 | 0 | 0 | 4310.6 | 431 | 4628089 | 0 | 0 | 2732.77 | 8.78 | 8.29 | 100 | 0 | 0 | 26.6 | 0 | 0 | 25.3 | 0 | 0 | 26.4 | 0 | 0 | 27 | 0 | 0
2026-05-01 21:49 | 0 |  | 0 | 0 | 0 | 0 | 0 | 0 | 0 | 0 | 0 | 0 | 4310.6 | 431 | 4628089 | 0 | 0 | 2732.77 | 8.78 | 8.29 | 100 | 0 | 0 | 26.6 | 0 | 0 | 25.3 | 0 | 0 | 26.4 | 0 | 0 | 27 | 0 | 0
2026-05-01 21:50 | 0 |  | 0 | 0 | 0 | 0 | 0 | 0 | 0 | 0 | 0 | 0 | 4310.6 | 431 | 4628089 | 0 | 0 | 2732.77 | 8.78 | 8.29 | 100 | 0 | 0 | 26.6 | 0 | 0 | 25.3 | 0 | 0 | 26.4 | 0 | 0 | 27 | 0 | 0
2026-05-01 21:51 | 0 |  | 0 | 0 | 0 | 0 | 0 | 0 | 0 | 0 | 0 | 0 | 4310.6 | 431 | 4628089 | 0 | 0 | 2732.77 | 8.78 | 8.29 | 100 | 0 | 0 | 26.6 | 0 | 0 | 25.3 | 0 | 0 | 26.4 | 0 | 0 | 27 | 0 | 0
2026-05-01 21:52 | 0 |  | 0 | 0 | 0 | 0 | 0 | 0 | 0 | 0 | 0 | 0 | 4310.6 | 431 | 4628089 | 0 | 0 | 2732.77 | 8.78 | 8.29 | 100 | 0 | 0 | 26.6 | 0 | 0 | 25.3 | 0 | 0 | 26.4 | 0 | 0 | 27 | 0 | 0
2026-05-01 21:53 | 0 |  | 0 | 0 | 0 | 0 | 0 | 0 | 0 | 0 | 0 | 0 | 4310.6 | 431 | 4628089 | 0 | 0 | 2732.77 | 8.78 | 8.29 | 100 | 0 | 0 | 26.6 | 0 | 0 | 25.3 | 0 | 0 | 26.4 | 0 | 0 | 27 | 0 | 0
2026-05-01 21:54 | 0 |  | 0 | 0 | 0 | 0 | 0 | 0 | 0 | 0 | 0 | 0 | 4310.6 | 431 | 4628089 | 0 | 0 | 2732.77 | 8.78 | 8.29 | 100 | 0 | 0 | 26.6 | 0 | 0 | 25.3 | 0 | 0 | 26.4 | 0 | 0 | 27 | 0 | 0
2026-05-01 21:55 | 0 |  | 0 | 0 | 0 | 0 | 0 | 0 | 0 | 0 | 0 | 0 | 4310.6 | 431 | 4628089 | 0 | 0 | 2732.77 | 8.78 | 8.29 | 100 | 0 | 0 | 26.6 | 0 | 0 | 25.3 | 0 | 0 | 26.4 | 0 | 0 | 27 | 0 | 0
2026-05-01 21:56 | 0 |  | 0 | 0 | 0 | 0 | 0 | 0 | 0 | 0 | 0 | 0 | 4310.6 | 431 | 4628089 | 0 | 0 | 2732.77 | 8.78 | 8.29 | 100 | 0 | 0 | 26.6 | 0 | 0 | 25.3 | 0 | 0 | 26.4 | 0 | 0 | 27 | 0 | 0
2026-05-01 21:57 | 0 |  | 0 | 0 | 0 | 0 | 0 | 0 | 0 | 0 | 0 | 0 | 4310.6 | 431 | 4628089 | 0 | 0 | 2732.77 | 8.78 | 8.29 | 100 | 0 | 0 | 26.6 | 0 | 0 | 25.3 | 0 | 0 | 26.4 | 0 | 0 | 27 | 0 | 0
2026-05-01 21:58 | 0 |  | 0 | 0 | 0 | 0 | 0 | 0 | 0 | 0 | 0 | 0 | 4310.6 | 431 | 4628089 | 0 | 0 | 2732.77 | 8.78 | 8.29 | 100 | 0 | 0 | 26.6 | 0 | 0 | 25.3 | 0 | 0 | 26.4 | 0 | 0 | 27 | 0 | 0
2026-05-01 21:59 | 0 |  | 0 | 0 | 0 | 0 | 0 | 0 | 0 | 0 | 0 | 0 | 4310.6 | 431 | 4628089 | 0 | 0 | 2732.77 | 8.78 | 8.29 | 100 | 0 | 0 | 26.6 | 0 | 0 | 25.3 | 0 | 0 | 26.4 | 0 | 0 | 27 | 0 | 0
2026-05-01 22:00 | 0 |  | 0 | 0 | 0 | 0 | 0 | 0 | 0 | 0 | 0 | 0 | 4310.6 | 431 | 4628089 | 0 | 0 | 2732.77 | 8.78 | 8.29 | 100 | 0 | 0 | 26.6 | 0 | 0 | 25.3 | 0 | 0 | 26.4 | 0 | 0 | 27 | 0 | 0
2026-05-01 22:01 | 0 |  | 0 | 0 | 0 | 0 | 0 | 0 | 0 | 0 | 0 | 0 | 4310.6 | 431 | 4628089 | 0 | 0 | 2732.77 | 8.78 | 8.29 | 100 | 0 | 0 | 26.6 | 0 | 0 | 25.3 | 0 | 0 | 26.4 | 0 | 0 | 27 | 0 | 0
2026-05-01 22:02 | 0 |  | 0 | 0 | 0 | 0 | 0 | 0 | 0 | 0 | 0 | 0 | 4310.6 | 431 | 4628089 | 0 | 0 | 2732.77 | 8.78 | 8.29 | 100 | 0 | 0 | 26.6 | 0 | 0 | 25.3 | 0 | 0 | 26.4 | 0 | 0 | 27 | 0 | 0
2026-05-01 22:03 | 0 |  | 0 | 0 | 0 | 0 | 0 | 0 | 0 | 0 | 0 | 0 | 4310.6 | 431 | 4628089 | 0 | 0 | 2732.77 | 8.78 | 8.29 | 100 | 0 | 0 | 26.6 | 0 | 0 | 25.3 | 0 | 0 | 26.4 | 0 | 0 | 27 | 0 | 0
2026-05-01 22:04 | 0 |  | 0 | 0 | 0 | 0 | 0 | 0 | 0 | 0 | 0 | 0 | 4310.6 | 431 | 4628089 | 0 | 0 | 2732.77 | 8.78 | 8.29 | 100 | 0 | 0 | 26.6 | 0 | 0 | 25.3 | 0 | 0 | 26.4 | 0 | 0 | 27 | 0 | 0
2026-05-01 22:05 | 0 |  | 0 | 0 | 0 | 0 | 0 | 0 | 0 | 0 | 0 | 0 | 4310.6 | 431 | 4628089 | 0 | 0 | 2732.77 | 8.78 | 8.29 | 100 | 0 | 0 | 26.6 | 0 | 0 | 25.3 | 0 | 0 | 26.4 | 0 | 0 | 27 | 0 | 0
2026-05-01 22:06 | 0 |  | 0 | 0 | 0 | 0 | 0 | 0 | 0 | 0 | 0 | 0 | 4310.6 | 431 | 4628089 | 0 | 0 | 2732.77 | 8.78 | 8.29 | 100 | 0 | 0 | 26.6 | 0 | 0 | 25.3 | 0 | 0 | 26.4 | 0 | 0 | 27 | 0 | 0
2026-05-01 22:07 | 0 |  | 0 | 0 | 0 | 0 | 0 | 0 | 0 | 0 | 0 | 0 | 4310.6 | 431 | 4628089 | 0 | 0 | 2732.77 | 8.78 | 8.29 | 100 | 0 | 0 | 26.6 | 0 | 0 | 25.3 | 0 | 0 | 26.4 | 0 | 0 | 27 | 0 | 0
2026-05-01 22:08 | 0 |  | 0 | 0 | 0 | 0 | 0 | 0 | 0 | 0 | 0 | 0 | 4310.6 | 431 | 4628089 | 0 | 0 | 2732.77 | 8.78 | 8.29 | 100 | 0 | 0 | 26.6 | 0 | 0 | 25.3 | 0 | 0 | 26.4 | 0 | 0 | 27 | 0 | 0
2026-05-01 22:09 | 0 |  | 0 | 0 | 0 | 0 | 0 | 0 | 0 | 0 | 0 | 0 | 4310.6 | 431 | 4628089 | 0 | 0 | 2732.77 | 8.78 | 8.29 | 100 | 0 | 0 | 26.6 | 0 | 0 | 25.3 | 0 | 0 | 26.4 | 0 | 0 | 27 | 0 | 0
2026-05-01 22:10 | 0 |  | 0 | 0 | 0 | 0 | 0 | 0 | 0 | 0 | 0 | 0 | 4310.6 | 431 | 4628089 | 0 | 0 | 2732.77 | 8.78 | 8.29 | 100 | 0 | 0 | 26.6 | 0 | 0 | 25.3 | 0 | 0 | 26.4 | 0 | 0 | 27 | 0 | 0
2026-05-01 22:11 | 0 |  | 0 | 0 | 0 | 0 | 0 | 0 | 0 | 0 | 0 | 0 | 4310.6 | 431 | 4628089 | 0 | 0 | 2732.77 | 8.78 | 8.29 | 100 | 0 | 0 | 26.6 | 0 | 0 | 25.3 | 0 | 0 | 26.4 | 0 | 0 | 27 | 0 | 0
2026-05-01 22:12 | 0 |  | 0 | 0 | 0 | 0 | 0 | 0 | 0 | 0 | 0 | 0 | 4310.6 | 431 | 4628089 | 0 | 0 | 2732.77 | 8.78 | 8.29 | 100 | 0 | 0 | 26.6 | 0 | 0 | 25.3 | 0 | 0 | 26.4 | 0 | 0 | 27 | 0 | 0
2026-05-01 22:13 | 0 |  | 0 | 0 | 0 | 0 | 0 | 0 | 0 | 0 | 0 | 0 | 4310.6 | 431 | 4628089 | 0 | 0 | 2732.77 | 8.78 | 8.29 | 100 | 0 | 0 | 26.6 | 0 | 0 | 25.3 | 0 | 0 | 26.4 | 0 | 0 | 27 | 0 | 0
2026-05-01 22:14 | 0 |  | 0 | 0 | 0 | 0 | 0 | 0 | 0 | 0 | 0 | 0 | 4310.6 | 431 | 4628089 | 0 | 0 | 2732.77 | 8.78 | 8.29 | 100 | 0 | 0 | 26.6 | 0 | 0 | 25.3 | 0 | 0 | 26.4 | 0 | 0 | 27 | 0 | 0
2026-05-01 22:15 | 0 |  | 0 | 0 | 0 | 0 | 0 | 0 | 0 | 0 | 0 | 0 | 4310.6 | 431 | 4628089 | 0 | 0 | 2732.77 | 8.78 | 8.29 | 100 | 0 | 0 | 26.6 | 0 | 0 | 25.3 | 0 | 0 | 26.4 | 0 | 0 | 27 | 0 | 0
2026-05-01 22:16 | 0 |  | 0 | 0 | 0 | 0 | 0 | 0 | 0 | 0 | 0 | 0 | 4310.6 | 431 | 4628089 | 0 | 0 | 2732.77 | 8.78 | 8.29 | 100 | 0 | 0 | 26.6 | 0 | 0 | 25.3 | 0 | 0 | 26.4 | 0 | 0 | 27 | 0 | 0
2026-05-01 22:17 | 0 |  | 0 | 0 | 0 | 0 | 0 | 0 | 0 | 0 | 0 | 0 | 4310.6 | 431 | 4628089 | 0 | 0 | 2732.77 | 8.78 | 8.29 | 100 | 0 | 0 | 26.6 | 0 | 0 | 25.3 | 0 | 0 | 26.4 | 0 | 0 | 27 | 0 | 0
2026-05-01 22:18 | 0 |  | 0 | 0 | 0 | 0 | 0 | 0 | 0 | 0 | 0 | 0 | 4310.6 | 431 | 4628089 | 0 | 0 | 2732.77 | 8.78 | 8.29 | 100 | 0 | 0 | 26.6 | 0 | 0 | 25.3 | 0 | 0 | 26.4 | 0 | 0 | 27 | 0 | 0
2026-05-01 22:19 | 0 |  | 0 | 0 | 0 | 0 | 0 | 0 | 0 | 0 | 0 | 0 | 4310.6 | 431 | 4628089 | 0 | 0 | 2732.77 | 8.78 | 8.29 | 100 | 0 | 0 | 26.6 | 0 | 0 | 25.3 | 0 | 0 | 26.4 | 0 | 0 | 27 | 0 | 0
2026-05-01 22:20 | 0 |  | 0 | 0 | 0 | 0 | 0 | 0 | 0 | 0 | 0 | 0 | 4310.6 | 431 | 4628089 | 0 | 0 | 2732.77 | 8.78 | 8.29 | 100 | 0 | 0 | 26.6 | 0 | 0 | 25.3 | 0 | 0 | 26.4 | 0 | 0 | 27 | 0 | 0
2026-05-01 22:21 | 0 |  | 0 | 0 | 0 | 0 | 0 | 0 | 0 | 0 | 0 | 0 | 4310.6 | 431 | 4628089 | 0 | 0 | 2732.77 | 8.78 | 8.29 | 100 | 0 | 0 | 26.6 | 0 | 0 | 25.3 | 0 | 0 | 26.4 | 0 | 0 | 27 | 0 | 0
2026-05-01 22:22 | 0 |  | 0 | 0 | 0 | 0 | 0 | 0 | 0 | 0 | 0 | 0 | 4310.6 | 431 | 4628089 | 0 | 0 | 2732.77 | 8.78 | 8.29 | 100 | 0 | 0 | 26.6 | 0 | 0 | 25.3 | 0 | 0 | 26.4 | 0 | 0 | 27 | 0 | 0
2026-05-01 22:23 | 0 |  | 0 | 0 | 0 | 0 | 0 | 0 | 0 | 0 | 0 | 0 | 4310.6 | 431 | 4628089 | 0 | 0 | 2732.77 | 8.78 | 8.29 | 100 | 0 | 0 | 26.6 | 0 | 0 | 25.3 | 0 | 0 | 26.4 | 0 | 0 | 27 | 0 | 0
2026-05-01 22:24 | 0 |  | 0 | 0 | 0 | 0 | 0 | 0 | 0 | 0 | 0 | 0 | 4310.6 | 431 | 4628089 | 0 | 0 | 2732.77 | 8.78 | 8.29 | 100 | 0 | 0 | 26.6 | 0 | 0 | 25.3 | 0 | 0 | 26.4 | 0 | 0 | 27 | 0 | 0
2026-05-01 22:25 | 0 |  | 0 | 0 | 0 | 0 | 0 | 0 | 0 | 0 | 0 | 0 | 4310.6 | 431 | 4628089 | 0 | 0 | 2732.77 | 8.78 | 8.29 | 100 | 0 | 0 | 26.6 | 0 | 0 | 25.3 | 0 | 0 | 26.4 | 0 | 0 | 27 | 0 | 0
2026-05-01 22:26 | 0 |  | 0 | 0 | 0 | 0 | 0 | 0 | 0 | 0 | 0 | 0 | 4310.6 | 431 | 4628089 | 0 | 0 | 2732.77 | 8.78 | 8.29 | 100 | 0 | 0 | 26.6 | 0 | 0 | 25.3 | 0 | 0 | 26.4 | 0 | 0 | 27 | 0 | 0
2026-05-01 22:27 | 0 |  | 0 | 0 | 0 | 0 | 0 | 0 | 0 | 0 | 0 | 0 | 4310.6 | 431 | 4628089 | 0 | 0 | 2732.77 | 8.78 | 8.29 | 100 | 0 | 0 | 26.6 | 0 | 0 | 25.3 | 0 | 0 | 26.4 | 0 | 0 | 27 | 0 | 0
2026-05-01 22:28 | 0 |  | 0 | 0 | 0 | 0 | 0 | 0 | 0 | 0 | 0 | 0 | 4310.6 | 431 | 4628089 | 0 | 0 | 2732.77 | 8.78 | 8.29 | 100 | 0 | 0 | 26.6 | 0 | 0 | 25.3 | 0 | 0 | 26.4 | 0 | 0 | 27 | 0 | 0
2026-05-01 22:29 | 0 |  | 0 | 0 | 0 | 0 | 0 | 0 | 0 | 0 | 0 | 0 | 4310.6 | 431 | 4628089 | 0 | 0 | 2732.77 | 8.78 | 8.29 | 100 | 0 | 0 | 26.6 | 0 | 0 | 25.3 | 0 | 0 | 26.4 | 0 | 0 | 27 | 0 | 0
2026-05-01 22:30 | 0 |  | 0 | 0 | 0 | 0 | 0 | 0 | 0 | 0 | 0 | 0 | 4310.6 | 431 | 4628089 | 0 | 0 | 2732.77 | 8.78 | 8.29 | 100 | 0 | 0 | 26.6 | 0 | 0 | 25.3 | 0 | 0 | 26.4 | 0 | 0 | 27 | 0 | 0
2026-05-01 22:31 | 0 |  | 0 | 0 | 0 | 0 | 0 | 0 | 0 | 0 | 0 | 0 | 4310.6 | 431 | 4628089 | 0 | 0 | 2732.77 | 8.78 | 8.29 | 100 | 0 | 0 | 26.6 | 0 | 0 | 25.3 | 0 | 0 | 26.4 | 0 | 0 | 27 | 0 | 0
2026-05-01 22:32 | 0 |  | 0 | 0 | 0 | 0 | 0 | 0 | 0 | 0 | 0 | 0 | 4310.6 | 431 | 4628089 | 0 | 0 | 2732.77 | 8.78 | 8.29 | 100 | 0 | 0 | 26.6 | 0 | 0 | 25.3 | 0 | 0 | 26.4 | 0 | 0 | 27 | 0 | 0
2026-05-01 22:33 | 0 |  | 0 | 0 | 0 | 0 | 0 | 0 | 0 | 0 | 0 | 0 | 4310.6 | 431 | 4628089 | 0 | 0 | 2732.77 | 8.78 | 8.29 | 100 | 0 | 0 | 26.6 | 0 | 0 | 25.3 | 0 | 0 | 26.4 | 0 | 0 | 27 | 0 | 0
2026-05-01 22:34 | 0 |  | 0 | 0 | 0 | 0 | 0 | 0 | 0 | 0 | 0 | 0 | 4310.6 | 431 | 4628089 | 0 | 0 | 2732.77 | 8.78 | 8.29 | 100 | 0 | 0 | 26.6 | 0 | 0 | 25.3 | 0 | 0 | 26.4 | 0 | 0 | 27 | 0 | 0
2026-05-01 22:35 | 0 |  | 0 | 0 | 0 | 0 | 0 | 0 | 0 | 0 | 0 | 0 | 4310.6 | 431 | 4628089 | 0 | 0 | 2732.77 | 8.78 | 8.29 | 100 | 0 | 0 | 26.6 | 0 | 0 | 25.3 | 0 | 0 | 26.4 | 0 | 0 | 27 | 0 | 0
2026-05-01 22:36 | 0 |  | 0 | 0 | 0 | 0 | 0 | 0 | 0 | 0 | 0 | 0 | 4310.6 | 431 | 4628089 | 0 | 0 | 2732.77 | 8.78 | 8.29 | 100 | 0 | 0 | 26.6 | 0 | 0 | 25.3 | 0 | 0 | 26.4 | 0 | 0 | 27 | 0 | 0
2026-05-01 22:37 | 0 |  | 0 | 0 | 0 | 0 | 0 | 0 | 0 | 0 | 0 | 0 | 4310.6 | 431 | 4628089 | 0 | 0 | 2732.77 | 8.78 | 8.29 | 100 | 0 | 0 | 26.6 | 0 | 0 | 25.3 | 0 | 0 | 26.4 | 0 | 0 | 27 | 0 | 0
2026-05-01 22:38 | 0 |  | 0 | 0 | 0 | 0 | 0 | 0 | 0 | 0 | 0 | 0 | 4310.6 | 431 | 4628089 | 0 | 0 | 2732.77 | 8.78 | 8.29 | 100 | 0 | 0 | 26.6 | 0 | 0 | 25.3 | 0 | 0 | 26.4 | 0 | 0 | 27 | 0 | 0
2026-05-01 22:39 | 0 |  | 0 | 0 | 0 | 0 | 0 | 0 | 0 | 0 | 0 | 0 | 4310.6 | 431 | 4628089 | 0 | 0 | 2732.77 | 8.78 | 8.29 | 100 | 0 | 0 | 26.6 | 0 | 0 | 25.3 | 0 | 0 | 26.4 | 0 | 0 | 27 | 0 | 0
2026-05-01 22:40 | 0 |  | 0 | 0 | 0 | 0 | 0 | 0 | 0 | 0 | 0 | 0 | 4310.6 | 431 | 4628089 | 0 | 0 | 2732.77 | 8.78 | 8.29 | 100 | 0 | 0 | 26.6 | 0 | 0 | 25.3 | 0 | 0 | 26.4 | 0 | 0 | 27 | 0 | 0
2026-05-01 22:41 | 0 |  | 0 | 0 | 0 | 0 | 0 | 0 | 0 | 0 | 0 | 0 | 4310.6 | 431 | 4628089 | 0 | 0 | 2732.77 | 8.78 | 8.29 | 100 | 0 | 0 | 26.6 | 0 | 0 | 25.3 | 0 | 0 | 26.4 | 0 | 0 | 27 | 0 | 0
2026-05-01 22:42 | 0 |  | 0 | 0 | 0 | 0 | 0 | 0 | 0 | 0 | 0 | 0 | 4310.6 | 431 | 4628089 | 0 | 0 | 2732.77 | 8.78 | 8.29 | 100 | 0 | 0 | 26.6 | 0 | 0 | 25.3 | 0 | 0 | 26.4 | 0 | 0 | 27 | 0 | 0
2026-05-01 22:43 | 0 |  | 0 | 0 | 0 | 0 | 0 | 0 | 0 | 0 | 0 | 0 | 4310.6 | 431 | 4628089 | 0 | 0 | 2732.77 | 8.78 | 8.29 | 100 | 0 | 0 | 26.6 | 0 | 0 | 25.3 | 0 | 0 | 26.4 | 0 | 0 | 27 | 0 | 0
2026-05-01 22:44 | 0 |  | 0 | 0 | 0 | 0 | 0 | 0 | 0 | 0 | 0 | 0 | 4310.6 | 431 | 4628089 | 0 | 0 | 2732.77 | 8.78 | 8.29 | 100 | 0 | 0 | 26.6 | 0 | 0 | 25.3 | 0 | 0 | 26.4 | 0 | 0 | 27 | 0 | 0
2026-05-01 22:45 | 0 |  | 0 | 0 | 0 | 0 | 0 | 0 | 0 | 0 | 0 | 0 | 4310.6 | 431 | 4628089 | 0 | 0 | 2732.77 | 8.78 | 8.29 | 100 | 0 | 0 | 26.6 | 0 | 0 | 25.3 | 0 | 0 | 26.4 | 0 | 0 | 27 | 0 | 0
2026-05-01 22:46 | 0 |  | 0 | 0 | 0 | 0 | 0 | 0 | 0 | 0 | 0 | 0 | 4310.6 | 431 | 4628089 | 0 | 0 | 2732.77 | 8.78 | 8.29 | 100 | 0 | 0 | 26.6 | 0 | 0 | 25.3 | 0 | 0 | 26.4 | 0 | 0 | 27 | 0 | 0
2026-05-01 22:47 | 0 |  | 0 | 0 | 0 | 0 | 0 | 0 | 0 | 0 | 0 | 0 | 4310.6 | 431 | 4628089 | 0 | 0 | 2732.77 | 8.78 | 8.29 | 100 | 0 | 0 | 26.6 | 0 | 0 | 25.3 | 0 | 0 | 26.4 | 0 | 0 | 27 | 0 | 0
2026-05-01 22:48 | 0 |  | 0 | 0 | 0 | 0 | 0 | 0 | 0 | 0 | 0 | 0 | 4310.6 | 431 | 4628089 | 0 | 0 | 2732.77 | 8.78 | 8.29 | 100 | 0 | 0 | 26.6 | 0 | 0 | 25.3 | 0 | 0 | 26.4 | 0 | 0 | 27 | 0 | 0
2026-05-01 22:49 | 0 |  | 0 | 0 | 0 | 0 | 0 | 0 | 0 | 0 | 0 | 0 | 4310.6 | 431 | 4628089 | 0 | 0 | 2732.77 | 8.78 | 8.29 | 100 | 0 | 0 | 26.6 | 0 | 0 | 25.3 | 0 | 0 | 26.4 | 0 | 0 | 27 | 0 | 0
2026-05-01 22:50 | 0 |  | 0 | 0 | 0 | 0 | 0 | 0 | 0 | 0 | 0 | 0 | 4310.6 | 431 | 4628089 | 0 | 0 | 2732.77 | 8.78 | 8.29 | 100 | 0 | 0 | 26.6 | 0 | 0 | 25.3 | 0 | 0 | 26.4 | 0 | 0 | 27 | 0 | 0
2026-05-01 22:51 | 0 |  | 0 | 0 | 0 | 0 | 0 | 0 | 0 | 0 | 0 | 0 | 4310.6 | 431 | 4628089 | 0 | 0 | 2732.77 | 8.78 | 8.29 | 100 | 0 | 0 | 26.6 | 0 | 0 | 25.3 | 0 | 0 | 26.4 | 0 | 0 | 27 | 0 | 0
2026-05-01 22:52 | 0 |  | 0 | 0 | 0 | 0 | 0 | 0 | 0 | 0 | 0 | 0 | 4310.6 | 431 | 4628089 | 0 | 0 | 2732.77 | 8.78 | 8.29 | 100 | 0 | 0 | 26.6 | 0 | 0 | 25.3 | 0 | 0 | 26.4 | 0 | 0 | 27 | 0 | 0
2026-05-01 22:53 | 0 |  | 0 | 0 | 0 | 0 | 0 | 0 | 0 | 0 | 0 | 0 | 4310.6 | 431 | 4628089 | 0 | 0 | 2732.77 | 8.78 | 8.29 | 100 | 0 | 0 | 26.6 | 0 | 0 | 25.3 | 0 | 0 | 26.4 | 0 | 0 | 27 | 0 | 0
2026-05-01 22:54 | 0 |  | 0 | 0 | 0 | 0 | 0 | 0 | 0 | 0 | 0 | 0 | 4310.6 | 431 | 4628089 | 0 | 0 | 2732.77 | 8.78 | 8.29 | 100 | 0 | 0 | 26.6 | 0 | 0 | 25.3 | 0 | 0 | 26.4 | 0 | 0 | 27 | 0 | 0
2026-05-01 22:55 | 0 |  | 0 | 0 | 0 | 0 | 0 | 0 | 0 | 0 | 0 | 0 | 4310.6 | 431 | 4628089 | 0 | 0 | 2732.77 | 8.78 | 8.29 | 100 | 0 | 0 | 26.6 | 0 | 0 | 25.3 | 0 | 0 | 26.4 | 0 | 0 | 27 | 0 | 0
2026-05-01 22:56 | 0 |  | 0 | 0 | 0 | 0 | 0 | 0 | 0 | 0 | 0 | 0 | 4310.6 | 431 | 4628089 | 0 | 0 | 2732.77 | 8.78 | 8.29 | 100 | 0 | 0 | 26.6 | 0 | 0 | 25.3 | 0 | 0 | 26.4 | 0 | 0 | 27 | 0 | 0
2026-05-01 22:57 | 0 |  | 0 | 0 | 0 | 0 | 0 | 0 | 0 | 0 | 0 | 0 | 4310.6 | 431 | 4628089 | 0 | 0 | 2732.77 | 8.78 | 8.29 | 100 | 0 | 0 | 26.6 | 0 | 0 | 25.3 | 0 | 0 | 26.4 | 0 | 0 | 27 | 0 | 0
2026-05-01 22:58 | 0 |  | 0 | 0 | 0 | 0 | 0 | 0 | 0 | 0 | 0 | 0 | 4310.6 | 431 | 4628089 | 0 | 0 | 2732.77 | 8.78 | 8.29 | 100 | 0 | 0 | 26.6 | 0 | 0 | 25.3 | 0 | 0 | 26.4 | 0 | 0 | 27 | 0 | 0
2026-05-01 22:59 | 0 |  | 0 | 0 | 0 | 0 | 0 | 0 | 0 | 0 | 0 | 0 | 4310.6 | 431 | 4628089 | 0 | 0 | 2732.77 | 8.78 | 8.29 | 100 | 0 | 0 | 26.6 | 0 | 0 | 25.3 | 0 | 0 | 26.4 | 0 | 0 | 27 | 0 | 0
2026-05-01 23:00 | 0 |  | 0 | 0 | 0 | 0 | 0 | 0 | 0 | 0 | 0 | 0 | 4310.6 | 431 | 4628089 | 0 | 0 | 2732.77 | 8.78 | 8.29 | 100 | 0 | 0 | 26.6 | 0 | 0 | 25.3 | 0 | 0 | 26.4 | 0 | 0 | 27 | 0 | 0
2026-05-01 23:01 | 0 |  | 0 | 0 | 0 | 0 | 0 | 0 | 0 | 0 | 0 | 0 | 4310.6 | 431 | 4628089 | 0 | 0 | 2732.77 | 8.78 | 8.29 | 100 | 0 | 0 | 26.6 | 0 | 0 | 25.3 | 0 | 0 | 26.4 | 0 | 0 | 27 | 0 | 0
2026-05-01 23:02 | 0 |  | 0 | 0 | 0 | 0 | 0 | 0 | 0 | 0 | 0 | 0 | 4310.6 | 431 | 4628089 | 0 | 0 | 2732.77 | 8.78 | 8.29 | 100 | 0 | 0 | 26.6 | 0 | 0 | 25.3 | 0 | 0 | 26.4 | 0 | 0 | 27 | 0 | 0
2026-05-01 23:03 | 0 |  | 0 | 0 | 0 | 0 | 0 | 0 | 0 | 0 | 0 | 0 | 4310.6 | 431 | 4628089 | 0 | 0 | 2732.77 | 8.78 | 8.29 | 100 | 0 | 0 | 26.6 | 0 | 0 | 25.3 | 0 | 0 | 26.4 | 0 | 0 | 27 | 0 | 0
2026-05-01 23:04 | 0 |  | 0 | 0 | 0 | 0 | 0 | 0 | 0 | 0 | 0 | 0 | 4310.6 | 431 | 4628089 | 0 | 0 | 2732.77 | 8.78 | 8.29 | 100 | 0 | 0 | 26.6 | 0 | 0 | 25.3 | 0 | 0 | 26.4 | 0 | 0 | 27 | 0 | 0
2026-05-01 23:05 | 0 |  | 0 | 0 | 0 | 0 | 0 | 0 | 0 | 0 | 0 | 0 | 4310.6 | 431 | 4628089 | 0 | 0 | 2732.77 | 8.78 | 8.29 | 100 | 0 | 0 | 26.6 | 0 | 0 | 25.3 | 0 | 0 | 26.4 | 0 | 0 | 27 | 0 | 0
2026-05-01 23:06 | 0 |  | 0 | 0 | 0 | 0 | 0 | 0 | 0 | 0 | 0 | 0 | 4310.6 | 431 | 4628089 | 0 | 0 | 2732.77 | 8.78 | 8.29 | 100 | 0 | 0 | 26.6 | 0 | 0 | 25.3 | 0 | 0 | 26.4 | 0 | 0 | 27 | 0 | 0
2026-05-01 23:07 | 0 |  | 0 | 0 | 0 | 0 | 0 | 0 | 0 | 0 | 0 | 0 | 4310.6 | 431 | 4628089 | 0 | 0 | 2732.77 | 8.78 | 8.29 | 100 | 0 | 0 | 26.6 | 0 | 0 | 25.3 | 0 | 0 | 26.4 | 0 | 0 | 27 | 0 | 0
2026-05-01 23:08 | 0 |  | 0 | 0 | 0 | 0 | 0 | 0 | 0 | 0 | 0 | 0 | 4310.6 | 431 | 4628089 | 0 | 0 | 2732.77 | 8.78 | 8.29 | 100 | 0 | 0 | 26.6 | 0 | 0 | 25.3 | 0 | 0 | 26.4 | 0 | 0 | 27 | 0 | 0
2026-05-01 23:09 | 0 |  | 0 | 0 | 0 | 0 | 0 | 0 | 0 | 0 | 0 | 0 | 4310.6 | 431 | 4628089 | 0 | 0 | 2732.77 | 8.78 | 8.29 | 100 | 0 | 0 | 26.6 | 0 | 0 | 25.3 | 0 | 0 | 26.4 | 0 | 0 | 27 | 0 | 0
2026-05-01 23:10 | 0 |  | 0 | 0 | 0 | 0 | 0 | 0 | 0 | 0 | 0 | 0 | 4310.6 | 431 | 4628089 | 0 | 0 | 2732.77 | 8.78 | 8.29 | 100 | 0 | 0 | 26.6 | 0 | 0 | 25.3 | 0 | 0 | 26.4 | 0 | 0 | 27 | 0 | 0
2026-05-01 23:11 | 0 |  | 0 | 0 | 0 | 0 | 0 | 0 | 0 | 0 | 0 | 0 | 4310.6 | 431 | 4628089 | 0 | 0 | 2732.77 | 8.78 | 8.29 | 100 | 0 | 0 | 26.6 | 0 | 0 | 25.3 | 0 | 0 | 26.4 | 0 | 0 | 27 | 0 | 0
2026-05-01 23:12 | 0 |  | 0 | 0 | 0 | 0 | 0 | 0 | 0 | 0 | 0 | 0 | 4310.6 | 431 | 4628089 | 0 | 0 | 2732.77 | 8.78 | 8.29 | 100 | 0 | 0 | 26.6 | 0 | 0 | 25.3 | 0 | 0 | 26.4 | 0 | 0 | 27 | 0 | 0
2026-05-01 23:13 | 0 |  | 0 | 0 | 0 | 0 | 0 | 0 | 0 | 0 | 0 | 0 | 4310.6 | 431 | 4628089 | 0 | 0 | 2732.77 | 8.78 | 8.29 | 100 | 0 | 0 | 26.6 | 0 | 0 | 25.3 | 0 | 0 | 26.4 | 0 | 0 | 27 | 0 | 0
2026-05-01 23:14 | 0 |  | 0 | 0 | 0 | 0 | 0 | 0 | 0 | 0 | 0 | 0 | 4310.6 | 431 | 4628089 | 0 | 0 | 2732.77 | 8.78 | 8.29 | 100 | 0 | 0 | 26.6 | 0 | 0 | 25.3 | 0 | 0 | 26.4 | 0 | 0 | 27 | 0 | 0
2026-05-01 23:15 | 0 |  | 0 | 0 | 0 | 0 | 0 | 0 | 0 | 0 | 0 | 0 | 4310.6 | 431 | 4628089 | 0 | 0 | 2732.77 | 8.78 | 8.29 | 100 | 0 | 0 | 26.6 | 0 | 0 | 25.3 | 0 | 0 | 26.4 | 0 | 0 | 27 | 0 | 0
2026-05-01 23:16 | 0 |  | 0 | 0 | 0 | 0 | 0 | 0 | 0 | 0 | 0 | 0 | 4310.6 | 431 | 4628089 | 0 | 0 | 2732.77 | 8.78 | 8.29 | 100 | 0 | 0 | 26.6 | 0 | 0 | 25.3 | 0 | 0 | 26.4 | 0 | 0 | 27 | 0 | 0
2026-05-01 23:17 | 0 |  | 0 | 0 | 0 | 0 | 0 | 0 | 0 | 0 | 0 | 0 | 4310.6 | 431 | 4628089 | 0 | 0 | 2732.77 | 8.78 | 8.29 | 100 | 0 | 0 | 26.6 | 0 | 0 | 25.3 | 0 | 0 | 26.4 | 0 | 0 | 27 | 0 | 0
2026-05-01 23:18 | 0 |  | 0 | 0 | 0 | 0 | 0 | 0 | 0 | 0 | 0 | 0 | 4310.6 | 431 | 4628089 | 0 | 0 | 2732.77 | 8.78 | 8.29 | 100 | 0 | 0 | 26.6 | 0 | 0 | 25.3 | 0 | 0 | 26.4 | 0 | 0 | 27 | 0 | 0
2026-05-01 23:19 | 0 |  | 0 | 0 | 0 | 0 | 0 | 0 | 0 | 0 | 0 | 0 | 4310.6 | 431 | 4628089 | 0 | 0 | 2732.77 | 8.78 | 8.29 | 100 | 0 | 0 | 26.6 | 0 | 0 | 25.3 | 0 | 0 | 26.4 | 0 | 0 | 27 | 0 | 0
2026-05-01 23:20 | 0 |  | 0 | 0 | 0 | 0 | 0 | 0 | 0 | 0 | 0 | 0 | 4310.6 | 431 | 4628089 | 0 | 0 | 2732.77 | 8.78 | 8.29 | 100 | 0 | 0 | 26.6 | 0 | 0 | 25.3 | 0 | 0 | 26.4 | 0 | 0 | 27 | 0 | 0
2026-05-01 23:21 | 0 |  | 0 | 0 | 0 | 0 | 0 | 0 | 0 | 0 | 0 | 0 | 4310.6 | 431 | 4628089 | 0 | 0 | 2732.77 | 8.78 | 8.29 | 100 | 0 | 0 | 26.6 | 0 | 0 | 25.3 | 0 | 0 | 26.4 | 0 | 0 | 27 | 0 | 0
2026-05-01 23:22 | 0 |  | 0 | 0 | 0 | 0 | 0 | 0 | 0 | 0 | 0 | 0 | 4310.6 | 431 | 4628089 | 0 | 0 | 2732.77 | 8.78 | 8.29 | 100 | 0 | 0 | 26.6 | 0 | 0 | 25.3 | 0 | 0 | 26.4 | 0 | 0 | 27 | 0 | 0
2026-05-01 23:23 | 0 |  | 0 | 0 | 0 | 0 | 0 | 0 | 0 | 0 | 0 | 0 | 4310.6 | 431 | 4628089 | 0 | 0 | 2732.77 | 8.78 | 8.29 | 100 | 0 | 0 | 26.6 | 0 | 0 | 25.3 | 0 | 0 | 26.4 | 0 | 0 | 27 | 0 | 0
2026-05-01 23:24 | 0 |  | 0 | 0 | 0 | 0 | 0 | 0 | 0 | 0 | 0 | 0 | 4310.6 | 431 | 4628089 | 0 | 0 | 2732.77 | 8.78 | 8.29 | 100 | 0 | 0 | 26.6 | 0 | 0 | 25.3 | 0 | 0 | 26.4 | 0 | 0 | 27 | 0 | 0
2026-05-01 23:25 | 0 |  | 0 | 0 | 0 | 0 | 0 | 0 | 0 | 0 | 0 | 0 | 4310.6 | 431 | 4628089 | 0 | 0 | 2732.77 | 8.78 | 8.29 | 100 | 0 | 0 | 26.6 | 0 | 0 | 25.3 | 0 | 0 | 26.4 | 0 | 0 | 27 | 0 | 0
2026-05-01 23:26 | 0 |  | 0 | 0 | 0 | 0 | 0 | 0 | 0 | 0 | 0 | 0 | 4310.6 | 431 | 4628089 | 0 | 0 | 2732.77 | 8.78 | 8.29 | 100 | 0 | 0 | 26.6 | 0 | 0 | 25.3 | 0 | 0 | 26.4 | 0 | 0 | 27 | 0 | 0
2026-05-01 23:27 | 0 |  | 0 | 0 | 0 | 0 | 0 | 0 | 0 | 0 | 0 | 0 | 4310.6 | 431 | 4628089 | 0 | 0 | 2732.77 | 8.78 | 8.29 | 100 | 0 | 0 | 26.6 | 0 | 0 | 25.3 | 0 | 0 | 26.4 | 0 | 0 | 27 | 0 | 0
2026-05-01 23:28 | 0 |  | 0 | 0 | 0 | 0 | 0 | 0 | 0 | 0 | 0 | 0 | 4310.6 | 431 | 4628089 | 0 | 0 | 2732.77 | 8.78 | 8.29 | 100 | 0 | 0 | 26.6 | 0 | 0 | 25.3 | 0 | 0 | 26.4 | 0 | 0 | 27 | 0 | 0
2026-05-01 23:29 | 0 |  | 0 | 0 | 0 | 0 | 0 | 0 | 0 | 0 | 0 | 0 | 4310.6 | 431 | 4628089 | 0 | 0 | 2732.77 | 8.78 | 8.29 | 100 | 0 | 0 | 26.6 | 0 | 0 | 25.3 | 0 | 0 | 26.4 | 0 | 0 | 27 | 0 | 0
2026-05-01 23:30 | 0 |  | 0 | 0 | 0 | 0 | 0 | 0 | 0 | 0 | 0 | 0 | 4310.6 | 431 | 4628089 | 0 | 0 | 2732.77 | 8.78 | 8.29 | 100 | 0 | 0 | 26.6 | 0 | 0 | 25.3 | 0 | 0 | 26.4 | 0 | 0 | 27 | 0 | 0
2026-05-01 23:31 | 0 |  | 0 | 0 | 0 | 0 | 0 | 0 | 0 | 0 | 0 | 0 | 4310.6 | 431 | 4628089 | 0 | 0 | 2732.77 | 8.78 | 8.29 | 100 | 0 | 0 | 26.6 | 0 | 0 | 25.3 | 0 | 0 | 26.4 | 0 | 0 | 27 | 0 | 0
2026-05-01 23:32 | 0 |  | 0 | 0 | 0 | 0 | 0 | 0 | 0 | 0 | 0 | 0 | 4310.6 | 431 | 4628089 | 0 | 0 | 2732.77 | 8.78 | 8.29 | 100 | 0 | 0 | 26.6 | 0 | 0 | 25.3 | 0 | 0 | 26.4 | 0 | 0 | 27 | 0 | 0
2026-05-01 23:33 | 0 |  | 0 | 0 | 0 | 0 | 0 | 0 | 0 | 0 | 0 | 0 | 4310.6 | 431 | 4628089 | 0 | 0 | 2732.77 | 8.78 | 8.29 | 100 | 0 | 0 | 26.6 | 0 | 0 | 25.3 | 0 | 0 | 26.4 | 0 | 0 | 27 | 0 | 0
2026-05-01 23:34 | 0 |  | 0 | 0 | 0 | 0 | 0 | 0 | 0 | 0 | 0 | 0 | 4310.6 | 431 | 4628089 | 0 | 0 | 2732.77 | 8.78 | 8.29 | 100 | 0 | 0 | 26.6 | 0 | 0 | 25.3 | 0 | 0 | 26.4 | 0 | 0 | 27 | 0 | 0
2026-05-01 23:35 | 0 |  | 0 | 0 | 0 | 0 | 0 | 0 | 0 | 0 | 0 | 0 | 4310.6 | 431 | 4628089 | 0 | 0 | 2732.77 | 8.78 | 8.29 | 100 | 0 | 0 | 26.6 | 0 | 0 | 25.3 | 0 | 0 | 26.4 | 0 | 0 | 27 | 0 | 0
2026-05-01 23:36 | 0 |  | 0 | 0 | 0 | 0 | 0 | 0 | 0 | 0 | 0 | 0 | 4310.6 | 431 | 4628089 | 0 | 0 | 2732.77 | 8.78 | 8.29 | 100 | 0 | 0 | 26.6 | 0 | 0 | 25.3 | 0 | 0 | 26.4 | 0 | 0 | 27 | 0 | 0
2026-05-01 23:37 | 0 |  | 0 | 0 | 0 | 0 | 0 | 0 | 0 | 0 | 0 | 0 | 4310.6 | 431 | 4628089 | 0 | 0 | 2732.77 | 8.78 | 8.29 | 100 | 0 | 0 | 26.6 | 0 | 0 | 25.3 | 0 | 0 | 26.4 | 0 | 0 | 27 | 0 | 0
2026-05-01 23:38 | 0 |  | 0 | 0 | 0 | 0 | 0 | 0 | 0 | 0 | 0 | 0 | 4310.6 | 431 | 4628089 | 0 | 0 | 2732.77 | 8.78 | 8.29 | 100 | 0 | 0 | 26.6 | 0 | 0 | 25.3 | 0 | 0 | 26.4 | 0 | 0 | 27 | 0 | 0
2026-05-01 23:39 | 0 |  | 0 | 0 | 0 | 0 | 0 | 0 | 0 | 0 | 0 | 0 | 4310.6 | 431 | 4628089 | 0 | 0 | 2732.77 | 8.78 | 8.29 | 100 | 0 | 0 | 26.6 | 0 | 0 | 25.3 | 0 | 0 | 26.4 | 0 | 0 | 27 | 0 | 0
2026-05-01 23:40 | 0 |  | 0 | 0 | 0 | 0 | 0 | 0 | 0 | 0 | 0 | 0 | 4310.6 | 431 | 4628089 | 0 | 0 | 2732.77 | 8.78 | 8.29 | 100 | 0 | 0 | 26.6 | 0 | 0 | 25.3 | 0 | 0 | 26.4 | 0 | 0 | 27 | 0 | 0
2026-05-01 23:41 | 0 |  | 0 | 0 | 0 | 0 | 0 | 0 | 0 | 0 | 0 | 0 | 4310.6 | 431 | 4628089 | 0 | 0 | 2732.77 | 8.78 | 8.29 | 100 | 0 | 0 | 26.6 | 0 | 0 | 25.3 | 0 | 0 | 26.4 | 0 | 0 | 27 | 0 | 0
2026-05-01 23:42 | 0 |  | 0 | 0 | 0 | 0 | 0 | 0 | 0 | 0 | 0 | 0 | 4310.6 | 431 | 4628089 | 0 | 0 | 2732.77 | 8.78 | 8.29 | 100 | 0 | 0 | 26.6 | 0 | 0 | 25.3 | 0 | 0 | 26.4 | 0 | 0 | 27 | 0 | 0
2026-05-01 23:43 | 0 |  | 0 | 0 | 0 | 0 | 0 | 0 | 0 | 0 | 0 | 0 | 4310.6 | 431 | 4628089 | 0 | 0 | 2732.77 | 8.78 | 8.29 | 100 | 0 | 0 | 26.6 | 0 | 0 | 25.3 | 0 | 0 | 26.4 | 0 | 0 | 27 | 0 | 0
2026-05-01 23:44 | 0 |  | 0 | 0 | 0 | 0 | 0 | 0 | 0 | 0 | 0 | 0 | 4310.6 | 431 | 4628089 | 0 | 0 | 2732.77 | 8.78 | 8.29 | 100 | 0 | 0 | 26.6 | 0 | 0 | 25.3 | 0 | 0 | 26.4 | 0 | 0 | 27 | 0 | 0
2026-05-01 23:45 | 0 |  | 0 | 0 | 0 | 0 | 0 | 0 | 0 | 0 | 0 | 0 | 4310.6 | 431 | 4628089 | 0 | 0 | 2732.77 | 8.78 | 8.29 | 100 | 0 | 0 | 26.6 | 0 | 0 | 25.3 | 0 | 0 | 26.4 | 0 | 0 | 27 | 0 | 0
2026-05-01 23:46 | 0 |  | 0 | 0 | 0 | 0 | 0 | 0 | 0 | 0 | 0 | 0 | 4310.6 | 431 | 4628089 | 0 | 0 | 2732.77 | 8.78 | 8.29 | 100 | 0 | 0 | 26.6 | 0 | 0 | 25.3 | 0 | 0 | 26.4 | 0 | 0 | 27 | 0 | 0
2026-05-01 23:47 | 0 |  | 0 | 0 | 0 | 0 | 0 | 0 | 0 | 0 | 0 | 0 | 4310.6 | 431 | 4628089 | 0 | 0 | 2732.77 | 8.78 | 8.29 | 100 | 0 | 0 | 26.6 | 0 | 0 | 25.3 | 0 | 0 | 26.4 | 0 | 0 | 27 | 0 | 0
2026-05-01 23:48 | 0 |  | 0 | 0 | 0 | 0 | 0 | 0 | 0 | 0 | 0 | 0 | 4310.6 | 431 | 4628089 | 0 | 0 | 2732.77 | 8.78 | 8.29 | 100 | 0 | 0 | 26.6 | 0 | 0 | 25.3 | 0 | 0 | 26.4 | 0 | 0 | 27 | 0 | 0
2026-05-01 23:49 | 0 |  | 0 | 0 | 0 | 0 | 0 | 0 | 0 | 0 | 0 | 0 | 4310.6 | 431 | 4628089 | 0 | 0 | 2732.77 | 8.78 | 8.29 | 100 | 0 | 0 | 26.6 | 0 | 0 | 25.3 | 0 | 0 | 26.4 | 0 | 0 | 27 | 0 | 0
2026-05-01 23:50 | 0 |  | 0 | 0 | 0 | 0 | 0 | 0 | 0 | 0 | 0 | 0 | 4310.6 | 431 | 4628089 | 0 | 0 | 2732.77 | 8.78 | 8.29 | 100 | 0 | 0 | 26.6 | 0 | 0 | 25.3 | 0 | 0 | 26.4 | 0 | 0 | 27 | 0 | 0
2026-05-01 23:51 | 0 |  | 0 | 0 | 0 | 0 | 0 | 0 | 0 | 0 | 0 | 0 | 4310.6 | 431 | 4628089 | 0 | 0 | 2732.77 | 8.78 | 8.29 | 100 | 0 | 0 | 26.6 | 0 | 0 | 25.3 | 0 | 0 | 26.4 | 0 | 0 | 27 | 0 | 0
2026-05-01 23:52 | 0 |  | 0 | 0 | 0 | 0 | 0 | 0 | 0 | 0 | 0 | 0 | 4310.6 | 431 | 4628089 | 0 | 0 | 2732.77 | 8.78 | 8.29 | 100 | 0 | 0 | 26.6 | 0 | 0 | 25.3 | 0 | 0 | 26.4 | 0 | 0 | 27 | 0 | 0
2026-05-01 23:53 | 0 |  | 0 | 0 | 0 | 0 | 0 | 0 | 0 | 0 | 0 | 0 | 4310.6 | 431 | 4628089 | 0 | 0 | 2732.77 | 8.78 | 8.29 | 100 | 0 | 0 | 26.6 | 0 | 0 | 25.3 | 0 | 0 | 26.4 | 0 | 0 | 27 | 0 | 0
2026-05-01 23:54 | 0 |  | 0 | 0 | 0 | 0 | 0 | 0 | 0 | 0 | 0 | 0 | 4310.6 | 431 | 4628089 | 0 | 0 | 2732.77 | 8.78 | 8.29 | 100 | 0 | 0 | 26.6 | 0 | 0 | 25.3 | 0 | 0 | 26.4 | 0 | 0 | 27 | 0 | 0
2026-05-01 23:55 | 0 |  | 0 | 0 | 0 | 0 | 0 | 0 | 0 | 0 | 0 | 0 | 4310.6 | 431 | 4628089 | 0 | 0 | 2732.77 | 8.78 | 8.29 | 100 | 0 | 0 | 26.6 | 0 | 0 | 25.3 | 0 | 0 | 26.4 | 0 | 0 | 27 | 0 | 0
2026-05-01 23:56 | 0 |  | 0 | 0 | 0 | 0 | 0 | 0 | 0 | 0 | 0 | 0 | 4310.6 | 431 | 4628089 | 0 | 0 | 2732.77 | 8.78 | 8.29 | 100 | 0 | 0 | 26.6 | 0 | 0 | 25.3 | 0 | 0 | 26.4 | 0 | 0 | 27 | 0 | 0
2026-05-01 23:57 | 0 |  | 0 | 0 | 0 | 0 | 0 | 0 | 0 | 0 | 0 | 0 | 4310.6 | 431 | 4628089 | 0 | 0 | 2732.77 | 8.78 | 8.29 | 100 | 0 | 0 | 26.6 | 0 | 0 | 25.3 | 0 | 0 | 26.4 | 0 | 0 | 27 | 0 | 0
2026-05-01 23:58 | 0 |  | 0 | 0 | 0 | 0 | 0 | 0 | 0 | 0 | 0 | 0 | 4310.6 | 431 | 4628089 | 0 | 0 | 2732.77 | 8.78 | 8.29 | 100 | 0 | 0 | 26.6 | 0 | 0 | 25.3 | 0 | 0 | 26.4 | 0 | 0 | 27 | 0 | 0
2026-05-01 23:59 | 0 |  | 0 | 0 | 0 | 0 | 0 | 0 | 0 | 0 | 0 | 0 | 4310.6 | 431 | 4628089 | 0 | 0 | 2732.77 | 8.78 | 8.29 | 100 | 0 | 0 | 26.6 | 0 | 0 | 25.3 | 0 | 0 | 26.4 | 0 | 0 | 27 | 0 | 0
2026-05-02 | 0 |  | 0 | 0 | 0 | 0 | 0 | 0 | 0 | 0 | 0 | 0 | 4310.6 | 431 | 4628089 | 0 | 0 | 2732.77 | 0 | 0 | 100 | 0 | 0 | 26.6 | 0 | 0 | 25.3 | 0 | 0 | 26.4 | 0 | 0 | 27 | 0 | 0

## ICR-2_INV-2
CONTINUUM 30.80 MW Solar Power Plant LOCATION :-BHUJ, GUJARAT.
INVERTER Report ( 5/1/2026 12:00:00 AM to 5/2/2026 12:00:00 AM )
ICR-2_INV-2
Time Stamp | RY Voltage |  | YB Voltage | BR Voltage | IR Current | IY Current | IB Current | Active Power | Reactive Power | Apperent Power | Power Factor | Frequency | Today Energy | Monthly Energy | Total Energy | Today Run Hour | Yest KWH | Peak KW | PR | CPR | AVAILABILITY | BRKDWN LOSS | BRKDWN MNT | MOD1 DC V | MOD1 DC A | MOD1 DC KW | MOD2 DC V | MOD2 DC A | MOD2 DC KW | MOD3 DC V | MOD3 DC A | MOD3 DC KW | MOD4 DC V | MOD4 DC A | MOD4 DC KW
| V |  | V | V | A | A | A | KW | KVAr | KVA |  | Hz | MWh | MWh | MWh | Min. | MWH | KW | % | % | % | MWh | Min. | V | A | KW | V | A | KW | V | A | KW | V | A | KW
2026-05-01 | 0 |  | 0 | 0 | 0 | 0 | 0 | 0 | 0 | 0 | 0 | 0 | 14282.5 | 100263 | 4771464 | 0 | 0 | 4628.96 | 0 | 0 | 100 | 0 | 0 | 25 | 0 | 0 | 26.7 | 0 | 0 | 26.3 | 0 | 0 | 27.5 | 0 | 0
2026-05-01 00:01 | 0 |  | 0 | 0 | 0 | 0 | 0 | 0 | 0 | 0 | 0 | 0 | 14282.5 | 100263 | 4771464 | 0 | 0 | 4628.96 | 0 | 0 | 100 | 0 | 0 | 25 | 0 | 0 | 26.7 | 0 | 0 | 26.3 | 0 | 0 | 27.5 | 0 | 0
2026-05-01 00:02 | 0 |  | 0 | 0 | 0 | 0 | 0 | 0 | 0 | 0 | 0 | 0 | 14282.5 | 100263 | 4771464 | 0 | 0 | 0 | 0 | 0 | 100 | 0 | 0 | 25 | 0 | 0 | 26.7 | 0 | 0 | 26.3 | 0 | 0 | 27.5 | 0 | 0
2026-05-01 00:03 | 0 |  | 0 | 0 | 0 | 0 | 0 | 0 | 0 | 0 | 0 | 0 | 14282.5 | 100263 | 4771464 | 0 | 0 | 0 | 0 | 0 | 100 | 0 | 0 | 25 | 0 | 0 | 26.7 | 0 | 0 | 26.3 | 0 | 0 | 27.5 | 0 | 0
2026-05-01 00:04 | 0 |  | 0 | 0 | 0 | 0 | 0 | 0 | 0 | 0 | 0 | 0 | 0 | 0 | 4771464 | 0 | 0 | 0 | 0 | 0 | 100 | 0 | 0 | 25 | 0 | 0 | 26.7 | 0 | 0 | 26.3 | 0 | 0 | 27.5 | 0 | 0
2026-05-01 00:05 | 0 |  | 0 | 0 | 0 | 0 | 0 | 0 | 0 | 0 | 0 | 0 | 0 | 0 | 4771464 | 0 | 0 | 0 | 0 | 0 | 100 | 0 | 0 | 25 | 0 | 0 | 26.7 | 0 | 0 | 26.3 | 0 | 0 | 27.5 | 0 | 0
2026-05-01 00:06 | 0 |  | 0 | 0 | 0 | 0 | 0 | 0 | 0 | 0 | 0 | 0 | 0 | 0 | 4771464 | 0 | 0 | 0 | 0 | 0 | 100 | 0 | 0 | 25 | 0 | 0 | 26.7 | 0 | 0 | 26.3 | 0 | 0 | 27.5 | 0 | 0
2026-05-01 00:07 | 0 |  | 0 | 0 | 0 | 0 | 0 | 0 | 0 | 0 | 0 | 0 | 0 | 0 | 4771464 | 0 | 0 | 0 | 0 | 0 | 100 | 0 | 0 | 25 | 0 | 0 | 26.7 | 0 | 0 | 26.3 | 0 | 0 | 27.5 | 0 | 0
2026-05-01 00:08 | 0 |  | 0 | 0 | 0 | 0 | 0 | 0 | 0 | 0 | 0 | 0 | 0 | 0 | 4771464 | 0 | 0 | 0 | 0 | 0 | 100 | 0 | 0 | 25 | 0 | 0 | 26.7 | 0 | 0 | 26.3 | 0 | 0 | 27.5 | 0 | 0
2026-05-01 00:09 | 0 |  | 0 | 0 | 0 | 0 | 0 | 0 | 0 | 0 | 0 | 0 | 0 | 0 | 4771464 | 0 | 0 | 0 | 0 | 0 | 100 | 0 | 0 | 25 | 0 | 0 | 26.7 | 0 | 0 | 26.3 | 0 | 0 | 27.5 | 0 | 0
2026-05-01 00:10 | 0 |  | 0 | 0 | 0 | 0 | 0 | 0 | 0 | 0 | 0 | 0 | 0 | 0 | 4771464 | 0 | 0 | 0 | 0 | 0 | 100 | 0 | 0 | 25 | 0 | 0 | 26.7 | 0 | 0 | 26.3 | 0 | 0 | 27.5 | 0 | 0
2026-05-01 00:11 | 0 |  | 0 | 0 | 0 | 0 | 0 | 0 | 0 | 0 | 0 | 0 | 0 | 0 | 4771464 | 0 | 0 | 0 | 0 | 0 | 100 | 0 | 0 | 25 | 0 | 0 | 26.7 | 0 | 0 | 26.3 | 0 | 0 | 27.5 | 0 | 0
2026-05-01 00:12 | 0 |  | 0 | 0 | 0 | 0 | 0 | 0 | 0 | 0 | 0 | 0 | 0 | 0 | 4771464 | 0 | 0 | 0 | 0 | 0 | 100 | 0 | 0 | 25 | 0 | 0 | 26.7 | 0 | 0 | 26.3 | 0 | 0 | 27.5 | 0 | 0
2026-05-01 00:13 | 0 |  | 0 | 0 | 0 | 0 | 0 | 0 | 0 | 0 | 0 | 0 | 0 | 0 | 4771464 | 0 | 0 | 0 | 0 | 0 | 100 | 0 | 0 | 25 | 0 | 0 | 26.7 | 0 | 0 | 26.3 | 0 | 0 | 27.5 | 0 | 0
2026-05-01 00:14 | 0 |  | 0 | 0 | 0 | 0 | 0 | 0 | 0 | 0 | 0 | 0 | 0 | 0 | 4771464 | 0 | 0 | 0 | 0 | 0 | 100 | 0 | 0 | 25 | 0 | 0 | 26.7 | 0 | 0 | 26.3 | 0 | 0 | 27.5 | 0 | 0
2026-05-01 00:15 | 0 |  | 0 | 0 | 0 | 0 | 0 | 0 | 0 | 0 | 0 | 0 | 0 | 0 | 4771464 | 0 | 0 | 0 | 0 | 0 | 100 | 0 | 0 | 25 | 0 | 0 | 26.7 | 0 | 0 | 26.3 | 0 | 0 | 27.5 | 0 | 0
2026-05-01 00:16 | 0 |  | 0 | 0 | 0 | 0 | 0 | 0 | 0 | 0 | 0 | 0 | 0 | 0 | 4771464 | 0 | 0 | 0 | 0 | 0 | 100 | 0 | 0 | 25 | 0 | 0 | 26.7 | 0 | 0 | 26.3 | 0 | 0 | 27.5 | 0 | 0
2026-05-01 00:17 | 0 |  | 0 | 0 | 0 | 0 | 0 | 0 | 0 | 0 | 0 | 0 | 0 | 0 | 4771464 | 0 | 0 | 0 | 0 | 0 | 100 | 0 | 0 | 25 | 0 | 0 | 26.7 | 0 | 0 | 26.3 | 0 | 0 | 27.5 | 0 | 0
2026-05-01 00:18 | 0 |  | 0 | 0 | 0 | 0 | 0 | 0 | 0 | 0 | 0 | 0 | 0 | 0 | 4771464 | 0 | 0 | 0 | 0 | 0 | 100 | 0 | 0 | 25 | 0 | 0 | 26.7 | 0 | 0 | 26.3 | 0 | 0 | 27.5 | 0 | 0
2026-05-01 00:19 | 0 |  | 0 | 0 | 0 | 0 | 0 | 0 | 0 | 0 | 0 | 0 | 0 | 0 | 4771464 | 0 | 0 | 0 | 0 | 0 | 100 | 0 | 0 | 25 | 0 | 0 | 26.7 | 0 | 0 | 26.3 | 0 | 0 | 27.5 | 0 | 0
2026-05-01 00:20 | 0 |  | 0 | 0 | 0 | 0 | 0 | 0 | 0 | 0 | 0 | 0 | 0 | 0 | 4771464 | 0 | 0 | 0 | 0 | 0 | 100 | 0 | 0 | 25 | 0 | 0 | 26.7 | 0 | 0 | 26.3 | 0 | 0 | 27.5 | 0 | 0
2026-05-01 00:21 | 0 |  | 0 | 0 | 0 | 0 | 0 | 0 | 0 | 0 | 0 | 0 | 0 | 0 | 4771464 | 0 | 0 | 0 | 0 | 0 | 100 | 0 | 0 | 25 | 0 | 0 | 26.7 | 0 | 0 | 26.3 | 0 | 0 | 27.5 | 0 | 0
2026-05-01 00:22 | 0 |  | 0 | 0 | 0 | 0 | 0 | 0 | 0 | 0 | 0 | 0 | 0 | 0 | 4771464 | 0 | 0 | 0 | 0 | 0 | 100 | 0 | 0 | 25 | 0 | 0 | 26.7 | 0 | 0 | 26.3 | 0 | 0 | 27.5 | 0 | 0
2026-05-01 00:23 | 0 |  | 0 | 0 | 0 | 0 | 0 | 0 | 0 | 0 | 0 | 0 | 0 | 0 | 4771464 | 0 | 0 | 0 | 0 | 0 | 100 | 0 | 0 | 25 | 0 | 0 | 26.7 | 0 | 0 | 26.3 | 0 | 0 | 27.5 | 0 | 0
2026-05-01 00:24 | 0 |  | 0 | 0 | 0 | 0 | 0 | 0 | 0 | 0 | 0 | 0 | 0 | 0 | 4771464 | 0 | 0 | 0 | 0 | 0 | 100 | 0 | 0 | 25 | 0 | 0 | 26.7 | 0 | 0 | 26.3 | 0 | 0 | 27.5 | 0 | 0
2026-05-01 00:25 | 0 |  | 0 | 0 | 0 | 0 | 0 | 0 | 0 | 0 | 0 | 0 | 0 | 0 | 4771464 | 0 | 0 | 0 | 0 | 0 | 100 | 0 | 0 | 25 | 0 | 0 | 26.7 | 0 | 0 | 26.3 | 0 | 0 | 27.5 | 0 | 0
2026-05-01 00:26 | 0 |  | 0 | 0 | 0 | 0 | 0 | 0 | 0 | 0 | 0 | 0 | 0 | 0 | 4771464 | 0 | 0 | 0 | 0 | 0 | 100 | 0 | 0 | 25 | 0 | 0 | 26.7 | 0 | 0 | 26.3 | 0 | 0 | 27.5 | 0 | 0
2026-05-01 00:27 | 0 |  | 0 | 0 | 0 | 0 | 0 | 0 | 0 | 0 | 0 | 0 | 0 | 0 | 4771464 | 0 | 0 | 0 | 0 | 0 | 100 | 0 | 0 | 25 | 0 | 0 | 26.7 | 0 | 0 | 26.3 | 0 | 0 | 27.5 | 0 | 0
2026-05-01 00:28 | 0 |  | 0 | 0 | 0 | 0 | 0 | 0 | 0 | 0 | 0 | 0 | 0 | 0 | 4771464 | 0 | 0 | 0 | 0 | 0 | 100 | 0 | 0 | 25 | 0 | 0 | 26.7 | 0 | 0 | 26.3 | 0 | 0 | 27.5 | 0 | 0
2026-05-01 00:29 | 0 |  | 0 | 0 | 0 | 0 | 0 | 0 | 0 | 0 | 0 | 0 | 0 | 0 | 4771464 | 0 | 0 | 0 | 0 | 0 | 100 | 0 | 0 | 25 | 0 | 0 | 26.7 | 0 | 0 | 26.3 | 0 | 0 | 27.5 | 0 | 0
2026-05-01 00:30 | 0 |  | 0 | 0 | 0 | 0 | 0 | 0 | 0 | 0 | 0 | 0 | 0 | 0 | 4771464 | 0 | 0 | 0 | 0 | 0 | 100 | 0 | 0 | 25 | 0 | 0 | 26.7 | 0 | 0 | 26.3 | 0 | 0 | 27.5 | 0 | 0
2026-05-01 00:31 | 0 |  | 0 | 0 | 0 | 0 | 0 | 0 | 0 | 0 | 0 | 0 | 0 | 0 | 4771464 | 0 | 0 | 0 | 0 | 0 | 100 | 0 | 0 | 25 | 0 | 0 | 26.7 | 0 | 0 | 26.3 | 0 | 0 | 27.5 | 0 | 0
2026-05-01 00:32 | 0 |  | 0 | 0 | 0 | 0 | 0 | 0 | 0 | 0 | 0 | 0 | 0 | 0 | 4771464 | 0 | 0 | 0 | 0 | 0 | 100 | 0 | 0 | 25 | 0 | 0 | 26.7 | 0 | 0 | 26.3 | 0 | 0 | 27.5 | 0 | 0
2026-05-01 00:33 | 0 |  | 0 | 0 | 0 | 0 | 0 | 0 | 0 | 0 | 0 | 0 | 0 | 0 | 4771464 | 0 | 0 | 0 | 0 | 0 | 100 | 0 | 0 | 25 | 0 | 0 | 26.7 | 0 | 0 | 26.3 | 0 | 0 | 27.5 | 0 | 0
2026-05-01 00:34 | 0 |  | 0 | 0 | 0 | 0 | 0 | 0 | 0 | 0 | 0 | 0 | 0 | 0 | 4771464 | 0 | 0 | 0 | 0 | 0 | 100 | 0 | 0 | 25 | 0 | 0 | 26.7 | 0 | 0 | 26.3 | 0 | 0 | 27.5 | 0 | 0
2026-05-01 00:35 | 0 |  | 0 | 0 | 0 | 0 | 0 | 0 | 0 | 0 | 0 | 0 | 0 | 0 | 4771464 | 0 | 0 | 0 | 0 | 0 | 100 | 0 | 0 | 25 | 0 | 0 | 26.7 | 0 | 0 | 26.3 | 0 | 0 | 27.5 | 0 | 0
2026-05-01 00:36 | 0 |  | 0 | 0 | 0 | 0 | 0 | 0 | 0 | 0 | 0 | 0 | 0 | 0 | 4771464 | 0 | 0 | 0 | 0 | 0 | 100 | 0 | 0 | 25 | 0 | 0 | 26.7 | 0 | 0 | 26.3 | 0 | 0 | 27.5 | 0 | 0
2026-05-01 00:37 | 0 |  | 0 | 0 | 0 | 0 | 0 | 0 | 0 | 0 | 0 | 0 | 0 | 0 | 4771464 | 0 | 0 | 0 | 0 | 0 | 100 | 0 | 0 | 25 | 0 | 0 | 26.7 | 0 | 0 | 26.3 | 0 | 0 | 27.5 | 0 | 0
2026-05-01 00:38 | 0 |  | 0 | 0 | 0 | 0 | 0 | 0 | 0 | 0 | 0 | 0 | 0 | 0 | 4771464 | 0 | 0 | 0 | 0 | 0 | 100 | 0 | 0 | 25 | 0 | 0 | 26.7 | 0 | 0 | 26.3 | 0 | 0 | 27.5 | 0 | 0
2026-05-01 00:39 | 0 |  | 0 | 0 | 0 | 0 | 0 | 0 | 0 | 0 | 0 | 0 | 0 | 0 | 4771464 | 0 | 0 | 0 | 0 | 0 | 100 | 0 | 0 | 25 | 0 | 0 | 26.7 | 0 | 0 | 26.3 | 0 | 0 | 27.5 | 0 | 0
2026-05-01 00:40 | 0 |  | 0 | 0 | 0 | 0 | 0 | 0 | 0 | 0 | 0 | 0 | 0 | 0 | 4771464 | 0 | 0 | 0 | 0 | 0 | 100 | 0 | 0 | 25 | 0 | 0 | 26.7 | 0 | 0 | 26.3 | 0 | 0 | 27.5 | 0 | 0
2026-05-01 00:41 | 0 |  | 0 | 0 | 0 | 0 | 0 | 0 | 0 | 0 | 0 | 0 | 0 | 0 | 4771464 | 0 | 0 | 0 | 0 | 0 | 100 | 0 | 0 | 25 | 0 | 0 | 26.7 | 0 | 0 | 26.3 | 0 | 0 | 27.5 | 0 | 0
2026-05-01 00:42 | 0 |  | 0 | 0 | 0 | 0 | 0 | 0 | 0 | 0 | 0 | 0 | 0 | 0 | 4771464 | 0 | 0 | 0 | 0 | 0 | 100 | 0 | 0 | 25 | 0 | 0 | 26.7 | 0 | 0 | 26.3 | 0 | 0 | 27.5 | 0 | 0
2026-05-01 00:43 | 0 |  | 0 | 0 | 0 | 0 | 0 | 0 | 0 | 0 | 0 | 0 | 0 | 0 | 4771464 | 0 | 0 | 0 | 0 | 0 | 100 | 0 | 0 | 25 | 0 | 0 | 26.7 | 0 | 0 | 26.3 | 0 | 0 | 27.5 | 0 | 0
2026-05-01 00:44 | 0 |  | 0 | 0 | 0 | 0 | 0 | 0 | 0 | 0 | 0 | 0 | 0 | 0 | 4771464 | 0 | 0 | 0 | 0 | 0 | 100 | 0 | 0 | 25 | 0 | 0 | 26.7 | 0 | 0 | 26.3 | 0 | 0 | 27.5 | 0 | 0
2026-05-01 00:45 | 0 |  | 0 | 0 | 0 | 0 | 0 | 0 | 0 | 0 | 0 | 0 | 0 | 0 | 4771464 | 0 | 0 | 0 | 0 | 0 | 100 | 0 | 0 | 25 | 0 | 0 | 26.7 | 0 | 0 | 26.3 | 0 | 0 | 27.5 | 0 | 0
2026-05-01 00:46 | 0 |  | 0 | 0 | 0 | 0 | 0 | 0 | 0 | 0 | 0 | 0 | 0 | 0 | 4771464 | 0 | 0 | 0 | 0 | 0 | 100 | 0 | 0 | 25 | 0 | 0 | 26.7 | 0 | 0 | 26.3 | 0 | 0 | 27.5 | 0 | 0
2026-05-01 00:47 | 0 |  | 0 | 0 | 0 | 0 | 0 | 0 | 0 | 0 | 0 | 0 | 0 | 0 | 4771464 | 0 | 0 | 0 | 0 | 0 | 100 | 0 | 0 | 25 | 0 | 0 | 26.7 | 0 | 0 | 26.3 | 0 | 0 | 27.5 | 0 | 0
2026-05-01 00:48 | 0 |  | 0 | 0 | 0 | 0 | 0 | 0 | 0 | 0 | 0 | 0 | 0 | 0 | 4771464 | 0 | 0 | 0 | 0 | 0 | 100 | 0 | 0 | 25 | 0 | 0 | 26.7 | 0 | 0 | 26.3 | 0 | 0 | 27.5 | 0 | 0
2026-05-01 00:49 | 0 |  | 0 | 0 | 0 | 0 | 0 | 0 | 0 | 0 | 0 | 0 | 0 | 0 | 4771464 | 0 | 0 | 0 | 0 | 0 | 100 | 0 | 0 | 25 | 0 | 0 | 26.7 | 0 | 0 | 26.3 | 0 | 0 | 27.5 | 0 | 0
2026-05-01 00:50 | 0 |  | 0 | 0 | 0 | 0 | 0 | 0 | 0 | 0 | 0 | 0 | 0 | 0 | 4771464 | 0 | 0 | 0 | 0 | 0 | 100 | 0 | 0 | 25 | 0 | 0 | 26.7 | 0 | 0 | 26.3 | 0 | 0 | 27.5 | 0 | 0
2026-05-01 00:51 | 0 |  | 0 | 0 | 0 | 0 | 0 | 0 | 0 | 0 | 0 | 0 | 0 | 0 | 4771464 | 0 | 0 | 0 | 0 | 0 | 100 | 0 | 0 | 25 | 0 | 0 | 26.7 | 0 | 0 | 26.3 | 0 | 0 | 27.5 | 0 | 0
2026-05-01 00:52 | 0 |  | 0 | 0 | 0 | 0 | 0 | 0 | 0 | 0 | 0 | 0 | 0 | 0 | 4771464 | 0 | 0 | 0 | 0 | 0 | 100 | 0 | 0 | 25 | 0 | 0 | 26.7 | 0 | 0 | 26.3 | 0 | 0 | 27.5 | 0 | 0
2026-05-01 00:53 | 0 |  | 0 | 0 | 0 | 0 | 0 | 0 | 0 | 0 | 0 | 0 | 0 | 0 | 4771464 | 0 | 0 | 0 | 0 | 0 | 100 | 0 | 0 | 25 | 0 | 0 | 26.7 | 0 | 0 | 26.3 | 0 | 0 | 27.5 | 0 | 0
2026-05-01 00:54 | 0 |  | 0 | 0 | 0 | 0 | 0 | 0 | 0 | 0 | 0 | 0 | 0 | 0 | 4771464 | 0 | 0 | 0 | 0 | 0 | 100 | 0 | 0 | 25 | 0 | 0 | 26.7 | 0 | 0 | 26.3 | 0 | 0 | 27.5 | 0 | 0
2026-05-01 00:55 | 0 |  | 0 | 0 | 0 | 0 | 0 | 0 | 0 | 0 | 0 | 0 | 0 | 0 | 4771464 | 0 | 0 | 0 | 0 | 0 | 100 | 0 | 0 | 25 | 0 | 0 | 26.7 | 0 | 0 | 26.3 | 0 | 0 | 27.5 | 0 | 0
2026-05-01 00:56 | 0 |  | 0 | 0 | 0 | 0 | 0 | 0 | 0 | 0 | 0 | 0 | 0 | 0 | 4771464 | 0 | 0 | 0 | 0 | 0 | 100 | 0 | 0 | 25 | 0 | 0 | 26.7 | 0 | 0 | 26.3 | 0 | 0 | 27.5 | 0 | 0
2026-05-01 00:57 | 0 |  | 0 | 0 | 0 | 0 | 0 | 0 | 0 | 0 | 0 | 0 | 0 | 0 | 4771464 | 0 | 0 | 0 | 0 | 0 | 100 | 0 | 0 | 25 | 0 | 0 | 26.7 | 0 | 0 | 26.3 | 0 | 0 | 27.5 | 0 | 0
2026-05-01 00:58 | 0 |  | 0 | 0 | 0 | 0 | 0 | 0 | 0 | 0 | 0 | 0 | 0 | 0 | 4771464 | 0 | 0 | 0 | 0 | 0 | 100 | 0 | 0 | 25 | 0 | 0 | 26.7 | 0 | 0 | 26.3 | 0 | 0 | 27.5 | 0 | 0
2026-05-01 00:59 | 0 |  | 0 | 0 | 0 | 0 | 0 | 0 | 0 | 0 | 0 | 0 | 0 | 0 | 4771464 | 0 | 0 | 0 | 0 | 0 | 100 | 0 | 0 | 25 | 0 | 0 | 26.7 | 0 | 0 | 26.3 | 0 | 0 | 27.5 | 0 | 0
2026-05-01 01:00 | 0 |  | 0 | 0 | 0 | 0 | 0 | 0 | 0 | 0 | 0 | 0 | 0 | 0 | 4771464 | 0 | 0 | 0 | 0 | 0 | 100 | 0 | 0 | 25 | 0 | 0 | 26.7 | 0 | 0 | 26.3 | 0 | 0 | 27.5 | 0 | 0
2026-05-01 01:01 | 0 |  | 0 | 0 | 0 | 0 | 0 | 0 | 0 | 0 | 0 | 0 | 0 | 0 | 4771464 | 0 | 0 | 0 | 0 | 0 | 100 | 0 | 0 | 25 | 0 | 0 | 26.7 | 0 | 0 | 26.3 | 0 | 0 | 27.5 | 0 | 0
2026-05-01 01:02 | 0 |  | 0 | 0 | 0 | 0 | 0 | 0 | 0 | 0 | 0 | 0 | 0 | 0 | 4771464 | 0 | 0 | 0 | 0 | 0 | 100 | 0 | 0 | 25 | 0 | 0 | 26.7 | 0 | 0 | 26.3 | 0 | 0 | 27.5 | 0 | 0
2026-05-01 01:03 | 0 |  | 0 | 0 | 0 | 0 | 0 | 0 | 0 | 0 | 0 | 0 | 0 | 0 | 4771464 | 0 | 0 | 0 | 0 | 0 | 100 | 0 | 0 | 25 | 0 | 0 | 26.7 | 0 | 0 | 26.3 | 0 | 0 | 27.5 | 0 | 0
2026-05-01 01:04 | 0 |  | 0 | 0 | 0 | 0 | 0 | 0 | 0 | 0 | 0 | 0 | 0 | 0 | 4771464 | 0 | 0 | 0 | 0 | 0 | 100 | 0 | 0 | 25 | 0 | 0 | 26.7 | 0 | 0 | 26.3 | 0 | 0 | 27.5 | 0 | 0
2026-05-01 01:05 | 0 |  | 0 | 0 | 0 | 0 | 0 | 0 | 0 | 0 | 0 | 0 | 0 | 0 | 4771464 | 0 | 0 | 0 | 0 | 0 | 100 | 0 | 0 | 25 | 0 | 0 | 26.7 | 0 | 0 | 26.3 | 0 | 0 | 27.5 | 0 | 0
2026-05-01 01:06 | 0 |  | 0 | 0 | 0 | 0 | 0 | 0 | 0 | 0 | 0 | 0 | 0 | 0 | 4771464 | 0 | 0 | 0 | 0 | 0 | 100 | 0 | 0 | 25 | 0 | 0 | 26.7 | 0 | 0 | 26.3 | 0 | 0 | 27.5 | 0 | 0
2026-05-01 01:07 | 0 |  | 0 | 0 | 0 | 0 | 0 | 0 | 0 | 0 | 0 | 0 | 0 | 0 | 4771464 | 0 | 0 | 0 | 0 | 0 | 100 | 0 | 0 | 25 | 0 | 0 | 26.7 | 0 | 0 | 26.3 | 0 | 0 | 27.5 | 0 | 0
2026-05-01 01:08 | 0 |  | 0 | 0 | 0 | 0 | 0 | 0 | 0 | 0 | 0 | 0 | 0 | 0 | 4771464 | 0 | 0 | 0 | 0 | 0 | 100 | 0 | 0 | 25 | 0 | 0 | 26.7 | 0 | 0 | 26.3 | 0 | 0 | 27.5 | 0 | 0
2026-05-01 01:09 | 0 |  | 0 | 0 | 0 | 0 | 0 | 0 | 0 | 0 | 0 | 0 | 0 | 0 | 4771464 | 0 | 0 | 0 | 0 | 0 | 100 | 0 | 0 | 25 | 0 | 0 | 26.7 | 0 | 0 | 26.3 | 0 | 0 | 27.5 | 0 | 0
2026-05-01 01:10 | 0 |  | 0 | 0 | 0 | 0 | 0 | 0 | 0 | 0 | 0 | 0 | 0 | 0 | 4771464 | 0 | 0 | 0 | 0 | 0 | 100 | 0 | 0 | 25 | 0 | 0 | 26.7 | 0 | 0 | 26.3 | 0 | 0 | 27.5 | 0 | 0
2026-05-01 01:11 | 0 |  | 0 | 0 | 0 | 0 | 0 | 0 | 0 | 0 | 0 | 0 | 0 | 0 | 4771464 | 0 | 0 | 0 | 0 | 0 | 100 | 0 | 0 | 25 | 0 | 0 | 26.7 | 0 | 0 | 26.3 | 0 | 0 | 27.5 | 0 | 0
2026-05-01 01:12 | 0 |  | 0 | 0 | 0 | 0 | 0 | 0 | 0 | 0 | 0 | 0 | 0 | 0 | 4771464 | 0 | 0 | 0 | 0 | 0 | 100 | 0 | 0 | 25 | 0 | 0 | 26.7 | 0 | 0 | 26.3 | 0 | 0 | 27.5 | 0 | 0
2026-05-01 01:13 | 0 |  | 0 | 0 | 0 | 0 | 0 | 0 | 0 | 0 | 0 | 0 | 0 | 0 | 4771464 | 0 | 0 | 0 | 0 | 0 | 100 | 0 | 0 | 25 | 0 | 0 | 26.7 | 0 | 0 | 26.3 | 0 | 0 | 27.5 | 0 | 0
2026-05-01 01:14 | 0 |  | 0 | 0 | 0 | 0 | 0 | 0 | 0 | 0 | 0 | 0 | 0 | 0 | 4771464 | 0 | 0 | 0 | 0 | 0 | 100 | 0 | 0 | 25 | 0 | 0 | 26.7 | 0 | 0 | 26.3 | 0 | 0 | 27.5 | 0 | 0
2026-05-01 01:15 | 0 |  | 0 | 0 | 0 | 0 | 0 | 0 | 0 | 0 | 0 | 0 | 0 | 0 | 4771464 | 0 | 0 | 0 | 0 | 0 | 100 | 0 | 0 | 25 | 0 | 0 | 26.7 | 0 | 0 | 26.3 | 0 | 0 | 27.5 | 0 | 0
2026-05-01 01:16 | 0 |  | 0 | 0 | 0 | 0 | 0 | 0 | 0 | 0 | 0 | 0 | 0 | 0 | 4771464 | 0 | 0 | 0 | 0 | 0 | 100 | 0 | 0 | 25 | 0 | 0 | 26.7 | 0 | 0 | 26.3 | 0 | 0 | 27.5 | 0 | 0
2026-05-01 01:17 | 0 |  | 0 | 0 | 0 | 0 | 0 | 0 | 0 | 0 | 0 | 0 | 0 | 0 | 4771464 | 0 | 0 | 0 | 0 | 0 | 100 | 0 | 0 | 25 | 0 | 0 | 26.7 | 0 | 0 | 26.3 | 0 | 0 | 27.5 | 0 | 0
2026-05-01 01:18 | 0 |  | 0 | 0 | 0 | 0 | 0 | 0 | 0 | 0 | 0 | 0 | 0 | 0 | 4771464 | 0 | 0 | 0 | 0 | 0 | 100 | 0 | 0 | 25 | 0 | 0 | 26.7 | 0 | 0 | 26.3 | 0 | 0 | 27.5 | 0 | 0
2026-05-01 01:19 | 0 |  | 0 | 0 | 0 | 0 | 0 | 0 | 0 | 0 | 0 | 0 | 0 | 0 | 4771464 | 0 | 0 | 0 | 0 | 0 | 100 | 0 | 0 | 25 | 0 | 0 | 26.7 | 0 | 0 | 26.3 | 0 | 0 | 27.5 | 0 | 0
2026-05-01 01:20 | 0 |  | 0 | 0 | 0 | 0 | 0 | 0 | 0 | 0 | 0 | 0 | 0 | 0 | 4771464 | 0 | 0 | 0 | 0 | 0 | 100 | 0 | 0 | 25 | 0 | 0 | 26.7 | 0 | 0 | 26.3 | 0 | 0 | 27.5 | 0 | 0
2026-05-01 01:21 | 0 |  | 0 | 0 | 0 | 0 | 0 | 0 | 0 | 0 | 0 | 0 | 0 | 0 | 4771464 | 0 | 0 | 0 | 0 | 0 | 100 | 0 | 0 | 25 | 0 | 0 | 26.7 | 0 | 0 | 26.3 | 0 | 0 | 27.5 | 0 | 0
2026-05-01 01:22 | 0 |  | 0 | 0 | 0 | 0 | 0 | 0 | 0 | 0 | 0 | 0 | 0 | 0 | 4771464 | 0 | 0 | 0 | 0 | 0 | 100 | 0 | 0 | 25 | 0 | 0 | 26.7 | 0 | 0 | 26.3 | 0 | 0 | 27.5 | 0 | 0
2026-05-01 01:23 | 0 |  | 0 | 0 | 0 | 0 | 0 | 0 | 0 | 0 | 0 | 0 | 0 | 0 | 4771464 | 0 | 0 | 0 | 0 | 0 | 100 | 0 | 0 | 25 | 0 | 0 | 26.7 | 0 | 0 | 26.3 | 0 | 0 | 27.5 | 0 | 0
2026-05-01 01:24 | 0 |  | 0 | 0 | 0 | 0 | 0 | 0 | 0 | 0 | 0 | 0 | 0 | 0 | 4771464 | 0 | 0 | 0 | 0 | 0 | 100 | 0 | 0 | 25 | 0 | 0 | 26.7 | 0 | 0 | 26.3 | 0 | 0 | 27.5 | 0 | 0
2026-05-01 01:25 | 0 |  | 0 | 0 | 0 | 0 | 0 | 0 | 0 | 0 | 0 | 0 | 0 | 0 | 4771464 | 0 | 0 | 0 | 0 | 0 | 100 | 0 | 0 | 25 | 0 | 0 | 26.7 | 0 | 0 | 26.3 | 0 | 0 | 27.5 | 0 | 0
2026-05-01 01:26 | 0 |  | 0 | 0 | 0 | 0 | 0 | 0 | 0 | 0 | 0 | 0 | 0 | 0 | 4771464 | 0 | 0 | 0 | 0 | 0 | 100 | 0 | 0 | 25 | 0 | 0 | 26.7 | 0 | 0 | 26.3 | 0 | 0 | 27.5 | 0 | 0
2026-05-01 01:27 | 0 |  | 0 | 0 | 0 | 0 | 0 | 0 | 0 | 0 | 0 | 0 | 0 | 0 | 4771464 | 0 | 0 | 0 | 0 | 0 | 100 | 0 | 0 | 25 | 0 | 0 | 26.7 | 0 | 0 | 26.3 | 0 | 0 | 27.5 | 0 | 0
2026-05-01 01:28 | 0 |  | 0 | 0 | 0 | 0 | 0 | 0 | 0 | 0 | 0 | 0 | 0 | 0 | 4771464 | 0 | 0 | 0 | 0 | 0 | 100 | 0 | 0 | 25 | 0 | 0 | 26.7 | 0 | 0 | 26.3 | 0 | 0 | 27.5 | 0 | 0
2026-05-01 01:29 | 0 |  | 0 | 0 | 0 | 0 | 0 | 0 | 0 | 0 | 0 | 0 | 0 | 0 | 4771464 | 0 | 0 | 0 | 0 | 0 | 100 | 0 | 0 | 25 | 0 | 0 | 26.7 | 0 | 0 | 26.3 | 0 | 0 | 27.5 | 0 | 0
2026-05-01 01:30 | 0 |  | 0 | 0 | 0 | 0 | 0 | 0 | 0 | 0 | 0 | 0 | 0 | 0 | 4771464 | 0 | 0 | 0 | 0 | 0 | 100 | 0 | 0 | 25 | 0 | 0 | 26.7 | 0 | 0 | 26.3 | 0 | 0 | 27.5 | 0 | 0
2026-05-01 01:31 | 0 |  | 0 | 0 | 0 | 0 | 0 | 0 | 0 | 0 | 0 | 0 | 0 | 0 | 4771464 | 0 | 0 | 0 | 0 | 0 | 100 | 0 | 0 | 25 | 0 | 0 | 26.7 | 0 | 0 | 26.3 | 0 | 0 | 27.5 | 0 | 0
2026-05-01 01:32 | 0 |  | 0 | 0 | 0 | 0 | 0 | 0 | 0 | 0 | 0 | 0 | 0 | 0 | 4771464 | 0 | 0 | 0 | 0 | 0 | 100 | 0 | 0 | 25 | 0 | 0 | 26.7 | 0 | 0 | 26.3 | 0 | 0 | 27.5 | 0 | 0
2026-05-01 01:33 | 0 |  | 0 | 0 | 0 | 0 | 0 | 0 | 0 | 0 | 0 | 0 | 0 | 0 | 4771464 | 0 | 0 | 0 | 0 | 0 | 100 | 0 | 0 | 25 | 0 | 0 | 26.7 | 0 | 0 | 26.3 | 0 | 0 | 27.5 | 0 | 0
2026-05-01 01:34 | 0 |  | 0 | 0 | 0 | 0 | 0 | 0 | 0 | 0 | 0 | 0 | 0 | 0 | 4771464 | 0 | 0 | 0 | 0 | 0 | 100 | 0 | 0 | 25 | 0 | 0 | 26.7 | 0 | 0 | 26.3 | 0 | 0 | 27.5 | 0 | 0
2026-05-01 01:35 | 0 |  | 0 | 0 | 0 | 0 | 0 | 0 | 0 | 0 | 0 | 0 | 0 | 0 | 4771464 | 0 | 0 | 0 | 0 | 0 | 100 | 0 | 0 | 25 | 0 | 0 | 26.7 | 0 | 0 | 26.3 | 0 | 0 | 27.5 | 0 | 0
2026-05-01 01:36 | 0 |  | 0 | 0 | 0 | 0 | 0 | 0 | 0 | 0 | 0 | 0 | 0 | 0 | 4771464 | 0 | 0 | 0 | 0 | 0 | 100 | 0 | 0 | 25 | 0 | 0 | 26.7 | 0 | 0 | 26.3 | 0 | 0 | 27.5 | 0 | 0
2026-05-01 01:37 | 0 |  | 0 | 0 | 0 | 0 | 0 | 0 | 0 | 0 | 0 | 0 | 0 | 0 | 4771464 | 0 | 0 | 0 | 0 | 0 | 100 | 0 | 0 | 25 | 0 | 0 | 26.7 | 0 | 0 | 26.3 | 0 | 0 | 27.5 | 0 | 0
2026-05-01 01:38 | 0 |  | 0 | 0 | 0 | 0 | 0 | 0 | 0 | 0 | 0 | 0 | 0 | 0 | 4771464 | 0 | 0 | 0 | 0 | 0 | 100 | 0 | 0 | 25 | 0 | 0 | 26.7 | 0 | 0 | 26.3 | 0 | 0 | 27.5 | 0 | 0
2026-05-01 01:39 | 0 |  | 0 | 0 | 0 | 0 | 0 | 0 | 0 | 0 | 0 | 0 | 0 | 0 | 4771464 | 0 | 0 | 0 | 0 | 0 | 100 | 0 | 0 | 25 | 0 | 0 | 26.7 | 0 | 0 | 26.3 | 0 | 0 | 27.5 | 0 | 0
2026-05-01 01:40 | 0 |  | 0 | 0 | 0 | 0 | 0 | 0 | 0 | 0 | 0 | 0 | 0 | 0 | 4771464 | 0 | 0 | 0 | 0 | 0 | 100 | 0 | 0 | 25 | 0 | 0 | 26.7 | 0 | 0 | 26.3 | 0 | 0 | 27.5 | 0 | 0
2026-05-01 01:41 | 0 |  | 0 | 0 | 0 | 0 | 0 | 0 | 0 | 0 | 0 | 0 | 0 | 0 | 4771464 | 0 | 0 | 0 | 0 | 0 | 100 | 0 | 0 | 25 | 0 | 0 | 26.7 | 0 | 0 | 26.3 | 0 | 0 | 27.5 | 0 | 0
2026-05-01 01:42 | 0 |  | 0 | 0 | 0 | 0 | 0 | 0 | 0 | 0 | 0 | 0 | 0 | 0 | 4771464 | 0 | 0 | 0 | 0 | 0 | 100 | 0 | 0 | 25 | 0 | 0 | 26.7 | 0 | 0 | 26.3 | 0 | 0 | 27.5 | 0 | 0
2026-05-01 01:43 | 0 |  | 0 | 0 | 0 | 0 | 0 | 0 | 0 | 0 | 0 | 0 | 0 | 0 | 4771464 | 0 | 0 | 0 | 0 | 0 | 100 | 0 | 0 | 25 | 0 | 0 | 26.7 | 0 | 0 | 26.3 | 0 | 0 | 27.5 | 0 | 0
2026-05-01 01:44 | 0 |  | 0 | 0 | 0 | 0 | 0 | 0 | 0 | 0 | 0 | 0 | 0 | 0 | 4771464 | 0 | 0 | 0 | 0 | 0 | 100 | 0 | 0 | 25 | 0 | 0 | 26.7 | 0 | 0 | 26.3 | 0 | 0 | 27.5 | 0 | 0
2026-05-01 01:45 | 0 |  | 0 | 0 | 0 | 0 | 0 | 0 | 0 | 0 | 0 | 0 | 0 | 0 | 4771464 | 0 | 0 | 0 | 0 | 0 | 100 | 0 | 0 | 25 | 0 | 0 | 26.7 | 0 | 0 | 26.3 | 0 | 0 | 27.5 | 0 | 0
2026-05-01 01:46 | 0 |  | 0 | 0 | 0 | 0 | 0 | 0 | 0 | 0 | 0 | 0 | 0 | 0 | 4771464 | 0 | 0 | 0 | 0 | 0 | 100 | 0 | 0 | 25 | 0 | 0 | 26.7 | 0 | 0 | 26.3 | 0 | 0 | 27.5 | 0 | 0
2026-05-01 01:47 | 0 |  | 0 | 0 | 0 | 0 | 0 | 0 | 0 | 0 | 0 | 0 | 0 | 0 | 4771464 | 0 | 0 | 0 | 0 | 0 | 100 | 0 | 0 | 25 | 0 | 0 | 26.7 | 0 | 0 | 26.3 | 0 | 0 | 27.5 | 0 | 0
2026-05-01 01:48 | 0 |  | 0 | 0 | 0 | 0 | 0 | 0 | 0 | 0 | 0 | 0 | 0 | 0 | 4771464 | 0 | 0 | 0 | 0 | 0 | 100 | 0 | 0 | 25 | 0 | 0 | 26.7 | 0 | 0 | 26.3 | 0 | 0 | 27.5 | 0 | 0
2026-05-01 01:49 | 0 |  | 0 | 0 | 0 | 0 | 0 | 0 | 0 | 0 | 0 | 0 | 0 | 0 | 4771464 | 0 | 0 | 0 | 0 | 0 | 100 | 0 | 0 | 25 | 0 | 0 | 26.7 | 0 | 0 | 26.3 | 0 | 0 | 27.5 | 0 | 0
2026-05-01 01:50 | 0 |  | 0 | 0 | 0 | 0 | 0 | 0 | 0 | 0 | 0 | 0 | 0 | 0 | 4771464 | 0 | 0 | 0 | 0 | 0 | 100 | 0 | 0 | 25 | 0 | 0 | 26.7 | 0 | 0 | 26.3 | 0 | 0 | 27.5 | 0 | 0
2026-05-01 01:51 | 0 |  | 0 | 0 | 0 | 0 | 0 | 0 | 0 | 0 | 0 | 0 | 0 | 0 | 4771464 | 0 | 0 | 0 | 0 | 0 | 100 | 0 | 0 | 25 | 0 | 0 | 26.7 | 0 | 0 | 26.3 | 0 | 0 | 27.5 | 0 | 0
2026-05-01 01:52 | 0 |  | 0 | 0 | 0 | 0 | 0 | 0 | 0 | 0 | 0 | 0 | 0 | 0 | 4771464 | 0 | 0 | 0 | 0 | 0 | 100 | 0 | 0 | 25 | 0 | 0 | 26.7 | 0 | 0 | 26.3 | 0 | 0 | 27.5 | 0 | 0
2026-05-01 01:53 | 0 |  | 0 | 0 | 0 | 0 | 0 | 0 | 0 | 0 | 0 | 0 | 0 | 0 | 4771464 | 0 | 0 | 0 | 0 | 0 | 100 | 0 | 0 | 25 | 0 | 0 | 26.7 | 0 | 0 | 26.3 | 0 | 0 | 27.5 | 0 | 0
2026-05-01 01:54 | 0 |  | 0 | 0 | 0 | 0 | 0 | 0 | 0 | 0 | 0 | 0 | 0 | 0 | 4771464 | 0 | 0 | 0 | 0 | 0 | 100 | 0 | 0 | 25 | 0 | 0 | 26.7 | 0 | 0 | 26.3 | 0 | 0 | 27.5 | 0 | 0
2026-05-01 01:55 | 0 |  | 0 | 0 | 0 | 0 | 0 | 0 | 0 | 0 | 0 | 0 | 0 | 0 | 4771464 | 0 | 0 | 0 | 0 | 0 | 100 | 0 | 0 | 25 | 0 | 0 | 26.7 | 0 | 0 | 26.3 | 0 | 0 | 27.5 | 0 | 0
2026-05-01 01:56 | 0 |  | 0 | 0 | 0 | 0 | 0 | 0 | 0 | 0 | 0 | 0 | 0 | 0 | 4771464 | 0 | 0 | 0 | 0 | 0 | 100 | 0 | 0 | 25 | 0 | 0 | 26.7 | 0 | 0 | 26.3 | 0 | 0 | 27.5 | 0 | 0
2026-05-01 01:57 | 0 |  | 0 | 0 | 0 | 0 | 0 | 0 | 0 | 0 | 0 | 0 | 0 | 0 | 4771464 | 0 | 0 | 0 | 0 | 0 | 100 | 0 | 0 | 25 | 0 | 0 | 26.7 | 0 | 0 | 26.3 | 0 | 0 | 27.5 | 0 | 0
2026-05-01 01:58 | 0 |  | 0 | 0 | 0 | 0 | 0 | 0 | 0 | 0 | 0 | 0 | 0 | 0 | 4771464 | 0 | 0 | 0 | 0 | 0 | 100 | 0 | 0 | 25 | 0 | 0 | 26.7 | 0 | 0 | 26.3 | 0 | 0 | 27.5 | 0 | 0
2026-05-01 01:59 | 0 |  | 0 | 0 | 0 | 0 | 0 | 0 | 0 | 0 | 0 | 0 | 0 | 0 | 4771464 | 0 | 0 | 0 | 0 | 0 | 100 | 0 | 0 | 25 | 0 | 0 | 26.7 | 0 | 0 | 26.3 | 0 | 0 | 27.5 | 0 | 0
2026-05-01 02:00 | 0 |  | 0 | 0 | 0 | 0 | 0 | 0 | 0 | 0 | 0 | 0 | 0 | 0 | 4771464 | 0 | 0 | 0 | 0 | 0 | 100 | 0 | 0 | 25 | 0 | 0 | 26.7 | 0 | 0 | 26.3 | 0 | 0 | 27.5 | 0 | 0
2026-05-01 02:01 | 0 |  | 0 | 0 | 0 | 0 | 0 | 0 | 0 | 0 | 0 | 0 | 0 | 0 | 4771464 | 0 | 0 | 0 | 0 | 0 | 100 | 0 | 0 | 25 | 0 | 0 | 26.7 | 0 | 0 | 26.3 | 0 | 0 | 27.5 | 0 | 0
2026-05-01 02:02 | 0 |  | 0 | 0 | 0 | 0 | 0 | 0 | 0 | 0 | 0 | 0 | 0 | 0 | 4771464 | 0 | 0 | 0 | 0 | 0 | 100 | 0 | 0 | 25 | 0 | 0 | 26.7 | 0 | 0 | 26.3 | 0 | 0 | 27.5 | 0 | 0
2026-05-01 02:03 | 0 |  | 0 | 0 | 0 | 0 | 0 | 0 | 0 | 0 | 0 | 0 | 0 | 0 | 4771464 | 0 | 0 | 0 | 0 | 0 | 100 | 0 | 0 | 25 | 0 | 0 | 26.7 | 0 | 0 | 26.3 | 0 | 0 | 27.5 | 0 | 0
2026-05-01 02:04 | 0 |  | 0 | 0 | 0 | 0 | 0 | 0 | 0 | 0 | 0 | 0 | 0 | 0 | 4771464 | 0 | 0 | 0 | 0 | 0 | 100 | 0 | 0 | 25 | 0 | 0 | 26.7 | 0 | 0 | 26.3 | 0 | 0 | 27.5 | 0 | 0
2026-05-01 02:05 | 0 |  | 0 | 0 | 0 | 0 | 0 | 0 | 0 | 0 | 0 | 0 | 0 | 0 | 4771464 | 0 | 0 | 0 | 0 | 0 | 100 | 0 | 0 | 25 | 0 | 0 | 26.7 | 0 | 0 | 26.3 | 0 | 0 | 27.5 | 0 | 0
2026-05-01 02:06 | 0 |  | 0 | 0 | 0 | 0 | 0 | 0 | 0 | 0 | 0 | 0 | 0 | 0 | 4771464 | 0 | 0 | 0 | 0 | 0 | 100 | 0 | 0 | 25 | 0 | 0 | 26.7 | 0 | 0 | 26.3 | 0 | 0 | 27.5 | 0 | 0
2026-05-01 02:07 | 0 |  | 0 | 0 | 0 | 0 | 0 | 0 | 0 | 0 | 0 | 0 | 0 | 0 | 4771464 | 0 | 0 | 0 | 0 | 0 | 100 | 0 | 0 | 25 | 0 | 0 | 26.7 | 0 | 0 | 26.3 | 0 | 0 | 27.5 | 0 | 0
2026-05-01 02:08 | 0 |  | 0 | 0 | 0 | 0 | 0 | 0 | 0 | 0 | 0 | 0 | 0 | 0 | 4771464 | 0 | 0 | 0 | 0 | 0 | 100 | 0 | 0 | 25 | 0 | 0 | 26.7 | 0 | 0 | 26.3 | 0 | 0 | 27.5 | 0 | 0
2026-05-01 02:09 | 0 |  | 0 | 0 | 0 | 0 | 0 | 0 | 0 | 0 | 0 | 0 | 0 | 0 | 4771464 | 0 | 0 | 0 | 0 | 0 | 100 | 0 | 0 | 25 | 0 | 0 | 26.7 | 0 | 0 | 26.3 | 0 | 0 | 27.5 | 0 | 0
2026-05-01 02:10 | 0 |  | 0 | 0 | 0 | 0 | 0 | 0 | 0 | 0 | 0 | 0 | 0 | 0 | 4771464 | 0 | 0 | 0 | 0 | 0 | 100 | 0 | 0 | 25 | 0 | 0 | 26.7 | 0 | 0 | 26.3 | 0 | 0 | 27.5 | 0 | 0
2026-05-01 02:11 | 0 |  | 0 | 0 | 0 | 0 | 0 | 0 | 0 | 0 | 0 | 0 | 0 | 0 | 4771464 | 0 | 0 | 0 | 0 | 0 | 100 | 0 | 0 | 25 | 0 | 0 | 26.7 | 0 | 0 | 26.3 | 0 | 0 | 27.5 | 0 | 0
2026-05-01 02:12 | 0 |  | 0 | 0 | 0 | 0 | 0 | 0 | 0 | 0 | 0 | 0 | 0 | 0 | 4771464 | 0 | 0 | 0 | 0 | 0 | 100 | 0 | 0 | 25 | 0 | 0 | 26.7 | 0 | 0 | 26.3 | 0 | 0 | 27.5 | 0 | 0
2026-05-01 02:13 | 0 |  | 0 | 0 | 0 | 0 | 0 | 0 | 0 | 0 | 0 | 0 | 0 | 0 | 4771464 | 0 | 0 | 0 | 0 | 0 | 100 | 0 | 0 | 25 | 0 | 0 | 26.7 | 0 | 0 | 26.3 | 0 | 0 | 27.5 | 0 | 0
2026-05-01 02:14 | 0 |  | 0 | 0 | 0 | 0 | 0 | 0 | 0 | 0 | 0 | 0 | 0 | 0 | 4771464 | 0 | 0 | 0 | 0 | 0 | 100 | 0 | 0 | 25 | 0 | 0 | 26.7 | 0 | 0 | 26.3 | 0 | 0 | 27.5 | 0 | 0
2026-05-01 02:15 | 0 |  | 0 | 0 | 0 | 0 | 0 | 0 | 0 | 0 | 0 | 0 | 0 | 0 | 4771464 | 0 | 0 | 0 | 0 | 0 | 100 | 0 | 0 | 25 | 0 | 0 | 26.7 | 0 | 0 | 26.3 | 0 | 0 | 27.5 | 0 | 0
2026-05-01 02:16 | 0 |  | 0 | 0 | 0 | 0 | 0 | 0 | 0 | 0 | 0 | 0 | 0 | 0 | 4771464 | 0 | 0 | 0 | 0 | 0 | 100 | 0 | 0 | 25 | 0 | 0 | 26.7 | 0 | 0 | 26.3 | 0 | 0 | 27.5 | 0 | 0
2026-05-01 02:17 | 0 |  | 0 | 0 | 0 | 0 | 0 | 0 | 0 | 0 | 0 | 0 | 0 | 0 | 4771464 | 0 | 0 | 0 | 0 | 0 | 100 | 0 | 0 | 25 | 0 | 0 | 26.7 | 0 | 0 | 26.3 | 0 | 0 | 27.5 | 0 | 0
2026-05-01 02:18 | 0 |  | 0 | 0 | 0 | 0 | 0 | 0 | 0 | 0 | 0 | 0 | 0 | 0 | 4771464 | 0 | 0 | 0 | 0 | 0 | 100 | 0 | 0 | 25 | 0 | 0 | 26.7 | 0 | 0 | 26.3 | 0 | 0 | 27.5 | 0 | 0
2026-05-01 02:19 | 0 |  | 0 | 0 | 0 | 0 | 0 | 0 | 0 | 0 | 0 | 0 | 0 | 0 | 4771464 | 0 | 0 | 0 | 0 | 0 | 100 | 0 | 0 | 25 | 0 | 0 | 26.7 | 0 | 0 | 26.3 | 0 | 0 | 27.5 | 0 | 0
2026-05-01 02:20 | 0 |  | 0 | 0 | 0 | 0 | 0 | 0 | 0 | 0 | 0 | 0 | 0 | 0 | 4771464 | 0 | 0 | 0 | 0 | 0 | 100 | 0 | 0 | 25 | 0 | 0 | 26.7 | 0 | 0 | 26.3 | 0 | 0 | 27.5 | 0 | 0
2026-05-01 02:21 | 0 |  | 0 | 0 | 0 | 0 | 0 | 0 | 0 | 0 | 0 | 0 | 0 | 0 | 4771464 | 0 | 0 | 0 | 0 | 0 | 100 | 0 | 0 | 25 | 0 | 0 | 26.7 | 0 | 0 | 26.3 | 0 | 0 | 27.5 | 0 | 0
2026-05-01 02:22 | 0 |  | 0 | 0 | 0 | 0 | 0 | 0 | 0 | 0 | 0 | 0 | 0 | 0 | 4771464 | 0 | 0 | 0 | 0 | 0 | 100 | 0 | 0 | 25 | 0 | 0 | 26.7 | 0 | 0 | 26.3 | 0 | 0 | 27.5 | 0 | 0
2026-05-01 02:23 | 0 |  | 0 | 0 | 0 | 0 | 0 | 0 | 0 | 0 | 0 | 0 | 0 | 0 | 4771464 | 0 | 0 | 0 | 0 | 0 | 100 | 0 | 0 | 25 | 0 | 0 | 26.7 | 0 | 0 | 26.3 | 0 | 0 | 27.5 | 0 | 0
2026-05-01 02:24 | 0 |  | 0 | 0 | 0 | 0 | 0 | 0 | 0 | 0 | 0 | 0 | 0 | 0 | 4771464 | 0 | 0 | 0 | 0 | 0 | 100 | 0 | 0 | 25 | 0 | 0 | 26.7 | 0 | 0 | 26.3 | 0 | 0 | 27.5 | 0 | 0
2026-05-01 02:25 | 0 |  | 0 | 0 | 0 | 0 | 0 | 0 | 0 | 0 | 0 | 0 | 0 | 0 | 4771464 | 0 | 0 | 0 | 0 | 0 | 100 | 0 | 0 | 25 | 0 | 0 | 26.7 | 0 | 0 | 26.3 | 0 | 0 | 27.5 | 0 | 0
2026-05-01 02:26 | 0 |  | 0 | 0 | 0 | 0 | 0 | 0 | 0 | 0 | 0 | 0 | 0 | 0 | 4771464 | 0 | 0 | 0 | 0 | 0 | 100 | 0 | 0 | 25 | 0 | 0 | 26.7 | 0 | 0 | 26.3 | 0 | 0 | 27.5 | 0 | 0
2026-05-01 02:27 | 0 |  | 0 | 0 | 0 | 0 | 0 | 0 | 0 | 0 | 0 | 0 | 0 | 0 | 4771464 | 0 | 0 | 0 | 0 | 0 | 100 | 0 | 0 | 25 | 0 | 0 | 26.7 | 0 | 0 | 26.3 | 0 | 0 | 27.5 | 0 | 0
2026-05-01 02:28 | 0 |  | 0 | 0 | 0 | 0 | 0 | 0 | 0 | 0 | 0 | 0 | 0 | 0 | 4771464 | 0 | 0 | 0 | 0 | 0 | 100 | 0 | 0 | 25 | 0 | 0 | 26.7 | 0 | 0 | 26.3 | 0 | 0 | 27.5 | 0 | 0
2026-05-01 02:29 | 0 |  | 0 | 0 | 0 | 0 | 0 | 0 | 0 | 0 | 0 | 0 | 0 | 0 | 4771464 | 0 | 0 | 0 | 0 | 0 | 100 | 0 | 0 | 25 | 0 | 0 | 26.7 | 0 | 0 | 26.3 | 0 | 0 | 27.5 | 0 | 0
2026-05-01 02:30 | 0 |  | 0 | 0 | 0 | 0 | 0 | 0 | 0 | 0 | 0 | 0 | 0 | 0 | 4771464 | 0 | 0 | 0 | 0 | 0 | 100 | 0 | 0 | 25 | 0 | 0 | 26.7 | 0 | 0 | 26.3 | 0 | 0 | 27.5 | 0 | 0
2026-05-01 02:31 | 0 |  | 0 | 0 | 0 | 0 | 0 | 0 | 0 | 0 | 0 | 0 | 0 | 0 | 4771464 | 0 | 0 | 0 | 0 | 0 | 100 | 0 | 0 | 25 | 0 | 0 | 26.7 | 0 | 0 | 26.3 | 0 | 0 | 27.5 | 0 | 0
2026-05-01 02:32 | 0 |  | 0 | 0 | 0 | 0 | 0 | 0 | 0 | 0 | 0 | 0 | 0 | 0 | 4771464 | 0 | 0 | 0 | 0 | 0 | 100 | 0 | 0 | 25 | 0 | 0 | 26.7 | 0 | 0 | 26.3 | 0 | 0 | 27.5 | 0 | 0
2026-05-01 02:33 | 0 |  | 0 | 0 | 0 | 0 | 0 | 0 | 0 | 0 | 0 | 0 | 0 | 0 | 4771464 | 0 | 0 | 0 | 0 | 0 | 100 | 0 | 0 | 25 | 0 | 0 | 26.7 | 0 | 0 | 26.3 | 0 | 0 | 27.5 | 0 | 0
2026-05-01 02:34 | 0 |  | 0 | 0 | 0 | 0 | 0 | 0 | 0 | 0 | 0 | 0 | 0 | 0 | 4771464 | 0 | 0 | 0 | 0 | 0 | 100 | 0 | 0 | 25 | 0 | 0 | 26.7 | 0 | 0 | 26.3 | 0 | 0 | 27.5 | 0 | 0
2026-05-01 02:35 | 0 |  | 0 | 0 | 0 | 0 | 0 | 0 | 0 | 0 | 0 | 0 | 0 | 0 | 4771464 | 0 | 0 | 0 | 0 | 0 | 100 | 0 | 0 | 25 | 0 | 0 | 26.7 | 0 | 0 | 26.3 | 0 | 0 | 27.5 | 0 | 0
2026-05-01 02:36 | 0 |  | 0 | 0 | 0 | 0 | 0 | 0 | 0 | 0 | 0 | 0 | 0 | 0 | 4771464 | 0 | 0 | 0 | 0 | 0 | 100 | 0 | 0 | 25 | 0 | 0 | 26.7 | 0 | 0 | 26.3 | 0 | 0 | 27.5 | 0 | 0
2026-05-01 02:37 | 0 |  | 0 | 0 | 0 | 0 | 0 | 0 | 0 | 0 | 0 | 0 | 0 | 0 | 4771464 | 0 | 0 | 0 | 0 | 0 | 100 | 0 | 0 | 25 | 0 | 0 | 26.7 | 0 | 0 | 26.3 | 0 | 0 | 27.5 | 0 | 0
2026-05-01 02:38 | 0 |  | 0 | 0 | 0 | 0 | 0 | 0 | 0 | 0 | 0 | 0 | 0 | 0 | 4771464 | 0 | 0 | 0 | 0 | 0 | 100 | 0 | 0 | 25 | 0 | 0 | 26.7 | 0 | 0 | 26.3 | 0 | 0 | 27.5 | 0 | 0
2026-05-01 02:39 | 0 |  | 0 | 0 | 0 | 0 | 0 | 0 | 0 | 0 | 0 | 0 | 0 | 0 | 4771464 | 0 | 0 | 0 | 0 | 0 | 100 | 0 | 0 | 25 | 0 | 0 | 26.7 | 0 | 0 | 26.3 | 0 | 0 | 27.5 | 0 | 0
2026-05-01 02:40 | 0 |  | 0 | 0 | 0 | 0 | 0 | 0 | 0 | 0 | 0 | 0 | 0 | 0 | 4771464 | 0 | 0 | 0 | 0 | 0 | 100 | 0 | 0 | 25 | 0 | 0 | 26.7 | 0 | 0 | 26.3 | 0 | 0 | 27.5 | 0 | 0
2026-05-01 02:41 | 0 |  | 0 | 0 | 0 | 0 | 0 | 0 | 0 | 0 | 0 | 0 | 0 | 0 | 4771464 | 0 | 0 | 0 | 0 | 0 | 100 | 0 | 0 | 25 | 0 | 0 | 26.7 | 0 | 0 | 26.3 | 0 | 0 | 27.5 | 0 | 0
2026-05-01 02:42 | 0 |  | 0 | 0 | 0 | 0 | 0 | 0 | 0 | 0 | 0 | 0 | 0 | 0 | 4771464 | 0 | 0 | 0 | 0 | 0 | 100 | 0 | 0 | 25 | 0 | 0 | 26.7 | 0 | 0 | 26.3 | 0 | 0 | 27.5 | 0 | 0
2026-05-01 02:43 | 0 |  | 0 | 0 | 0 | 0 | 0 | 0 | 0 | 0 | 0 | 0 | 0 | 0 | 4771464 | 0 | 0 | 0 | 0 | 0 | 100 | 0 | 0 | 25 | 0 | 0 | 26.7 | 0 | 0 | 26.3 | 0 | 0 | 27.5 | 0 | 0
2026-05-01 02:44 | 0 |  | 0 | 0 | 0 | 0 | 0 | 0 | 0 | 0 | 0 | 0 | 0 | 0 | 4771464 | 0 | 0 | 0 | 0 | 0 | 100 | 0 | 0 | 25 | 0 | 0 | 26.7 | 0 | 0 | 26.3 | 0 | 0 | 27.5 | 0 | 0
2026-05-01 02:45 | 0 |  | 0 | 0 | 0 | 0 | 0 | 0 | 0 | 0 | 0 | 0 | 0 | 0 | 4771464 | 0 | 0 | 0 | 0 | 0 | 100 | 0 | 0 | 25 | 0 | 0 | 26.7 | 0 | 0 | 26.3 | 0 | 0 | 27.5 | 0 | 0
2026-05-01 02:46 | 0 |  | 0 | 0 | 0 | 0 | 0 | 0 | 0 | 0 | 0 | 0 | 0 | 0 | 4771464 | 0 | 0 | 0 | 0 | 0 | 100 | 0 | 0 | 25 | 0 | 0 | 26.7 | 0 | 0 | 26.3 | 0 | 0 | 27.5 | 0 | 0
2026-05-01 02:47 | 0 |  | 0 | 0 | 0 | 0 | 0 | 0 | 0 | 0 | 0 | 0 | 0 | 0 | 4771464 | 0 | 0 | 0 | 0 | 0 | 100 | 0 | 0 | 25 | 0 | 0 | 26.7 | 0 | 0 | 26.3 | 0 | 0 | 27.5 | 0 | 0
2026-05-01 02:48 | 0 |  | 0 | 0 | 0 | 0 | 0 | 0 | 0 | 0 | 0 | 0 | 0 | 0 | 4771464 | 0 | 0 | 0 | 0 | 0 | 100 | 0 | 0 | 25 | 0 | 0 | 26.7 | 0 | 0 | 26.3 | 0 | 0 | 27.5 | 0 | 0
2026-05-01 02:49 | 0 |  | 0 | 0 | 0 | 0 | 0 | 0 | 0 | 0 | 0 | 0 | 0 | 0 | 4771464 | 0 | 0 | 0 | 0 | 0 | 100 | 0 | 0 | 25 | 0 | 0 | 26.7 | 0 | 0 | 26.3 | 0 | 0 | 27.5 | 0 | 0
2026-05-01 02:50 | 0 |  | 0 | 0 | 0 | 0 | 0 | 0 | 0 | 0 | 0 | 0 | 0 | 0 | 4771464 | 0 | 0 | 0 | 0 | 0 | 100 | 0 | 0 | 25 | 0 | 0 | 26.7 | 0 | 0 | 26.3 | 0 | 0 | 27.5 | 0 | 0
2026-05-01 02:51 | 0 |  | 0 | 0 | 0 | 0 | 0 | 0 | 0 | 0 | 0 | 0 | 0 | 0 | 4771464 | 0 | 0 | 0 | 0 | 0 | 100 | 0 | 0 | 25 | 0 | 0 | 26.7 | 0 | 0 | 26.3 | 0 | 0 | 27.5 | 0 | 0
2026-05-01 02:52 | 0 |  | 0 | 0 | 0 | 0 | 0 | 0 | 0 | 0 | 0 | 0 | 0 | 0 | 4771464 | 0 | 0 | 0 | 0 | 0 | 100 | 0 | 0 | 25 | 0 | 0 | 26.7 | 0 | 0 | 26.3 | 0 | 0 | 27.5 | 0 | 0
2026-05-01 02:53 | 0 |  | 0 | 0 | 0 | 0 | 0 | 0 | 0 | 0 | 0 | 0 | 0 | 0 | 4771464 | 0 | 0 | 0 | 0 | 0 | 100 | 0 | 0 | 25 | 0 | 0 | 26.7 | 0 | 0 | 26.3 | 0 | 0 | 27.5 | 0 | 0
2026-05-01 02:54 | 0 |  | 0 | 0 | 0 | 0 | 0 | 0 | 0 | 0 | 0 | 0 | 0 | 0 | 4771464 | 0 | 0 | 0 | 0 | 0 | 100 | 0 | 0 | 25 | 0 | 0 | 26.7 | 0 | 0 | 26.3 | 0 | 0 | 27.5 | 0 | 0
2026-05-01 02:55 | 0 |  | 0 | 0 | 0 | 0 | 0 | 0 | 0 | 0 | 0 | 0 | 0 | 0 | 4771464 | 0 | 0 | 0 | 0 | 0 | 100 | 0 | 0 | 25 | 0 | 0 | 26.7 | 0 | 0 | 26.3 | 0 | 0 | 27.5 | 0 | 0
2026-05-01 02:56 | 0 |  | 0 | 0 | 0 | 0 | 0 | 0 | 0 | 0 | 0 | 0 | 0 | 0 | 4771464 | 0 | 0 | 0 | 0 | 0 | 100 | 0 | 0 | 25 | 0 | 0 | 26.7 | 0 | 0 | 26.3 | 0 | 0 | 27.5 | 0 | 0
2026-05-01 02:57 | 0 |  | 0 | 0 | 0 | 0 | 0 | 0 | 0 | 0 | 0 | 0 | 0 | 0 | 4771464 | 0 | 0 | 0 | 0 | 0 | 100 | 0 | 0 | 25 | 0 | 0 | 26.7 | 0 | 0 | 26.3 | 0 | 0 | 27.5 | 0 | 0
2026-05-01 02:58 | 0 |  | 0 | 0 | 0 | 0 | 0 | 0 | 0 | 0 | 0 | 0 | 0 | 0 | 4771464 | 0 | 0 | 0 | 0 | 0 | 100 | 0 | 0 | 25 | 0 | 0 | 26.7 | 0 | 0 | 26.3 | 0 | 0 | 27.5 | 0 | 0
2026-05-01 02:59 | 0 |  | 0 | 0 | 0 | 0 | 0 | 0 | 0 | 0 | 0 | 0 | 0 | 0 | 4771464 | 0 | 0 | 0 | 0 | 0 | 100 | 0 | 0 | 25 | 0 | 0 | 26.7 | 0 | 0 | 26.3 | 0 | 0 | 27.5 | 0 | 0
2026-05-01 03:00 | 0 |  | 0 | 0 | 0 | 0 | 0 | 0 | 0 | 0 | 0 | 0 | 0 | 0 | 4771464 | 0 | 0 | 0 | 0 | 0 | 100 | 0 | 0 | 25 | 0 | 0 | 26.7 | 0 | 0 | 26.3 | 0 | 0 | 27.5 | 0 | 0
2026-05-01 03:01 | 0 |  | 0 | 0 | 0 | 0 | 0 | 0 | 0 | 0 | 0 | 0 | 0 | 0 | 4771464 | 0 | 0 | 0 | 0 | 0 | 100 | 0 | 0 | 25 | 0 | 0 | 26.7 | 0 | 0 | 26.3 | 0 | 0 | 27.5 | 0 | 0
2026-05-01 03:02 | 0 |  | 0 | 0 | 0 | 0 | 0 | 0 | 0 | 0 | 0 | 0 | 0 | 0 | 4771464 | 0 | 0 | 0 | 0 | 0 | 100 | 0 | 0 | 25 | 0 | 0 | 26.7 | 0 | 0 | 26.3 | 0 | 0 | 27.5 | 0 | 0
2026-05-01 03:03 | 0 |  | 0 | 0 | 0 | 0 | 0 | 0 | 0 | 0 | 0 | 0 | 0 | 0 | 4771464 | 0 | 0 | 0 | 0 | 0 | 100 | 0 | 0 | 25 | 0 | 0 | 26.7 | 0 | 0 | 26.3 | 0 | 0 | 27.5 | 0 | 0
2026-05-01 03:04 | 0 |  | 0 | 0 | 0 | 0 | 0 | 0 | 0 | 0 | 0 | 0 | 0 | 0 | 4771464 | 0 | 0 | 0 | 0 | 0 | 100 | 0 | 0 | 25 | 0 | 0 | 26.7 | 0 | 0 | 26.3 | 0 | 0 | 27.5 | 0 | 0
2026-05-01 03:05 | 0 |  | 0 | 0 | 0 | 0 | 0 | 0 | 0 | 0 | 0 | 0 | 0 | 0 | 4771464 | 0 | 0 | 0 | 0 | 0 | 100 | 0 | 0 | 25 | 0 | 0 | 26.7 | 0 | 0 | 26.3 | 0 | 0 | 27.5 | 0 | 0
2026-05-01 03:06 | 0 |  | 0 | 0 | 0 | 0 | 0 | 0 | 0 | 0 | 0 | 0 | 0 | 0 | 4771464 | 0 | 0 | 0 | 0 | 0 | 100 | 0 | 0 | 25 | 0 | 0 | 26.7 | 0 | 0 | 26.3 | 0 | 0 | 27.5 | 0 | 0
2026-05-01 03:07 | 0 |  | 0 | 0 | 0 | 0 | 0 | 0 | 0 | 0 | 0 | 0 | 0 | 0 | 4771464 | 0 | 0 | 0 | 0 | 0 | 100 | 0 | 0 | 25 | 0 | 0 | 26.7 | 0 | 0 | 26.3 | 0 | 0 | 27.5 | 0 | 0
2026-05-01 03:08 | 0 |  | 0 | 0 | 0 | 0 | 0 | 0 | 0 | 0 | 0 | 0 | 0 | 0 | 4771464 | 0 | 0 | 0 | 0 | 0 | 100 | 0 | 0 | 25 | 0 | 0 | 26.7 | 0 | 0 | 26.3 | 0 | 0 | 27.5 | 0 | 0
2026-05-01 03:09 | 0 |  | 0 | 0 | 0 | 0 | 0 | 0 | 0 | 0 | 0 | 0 | 0 | 0 | 4771464 | 0 | 0 | 0 | 0 | 0 | 100 | 0 | 0 | 25 | 0 | 0 | 26.7 | 0 | 0 | 26.3 | 0 | 0 | 27.5 | 0 | 0
2026-05-01 03:10 | 0 |  | 0 | 0 | 0 | 0 | 0 | 0 | 0 | 0 | 0 | 0 | 0 | 0 | 4771464 | 0 | 0 | 0 | 0 | 0 | 100 | 0 | 0 | 25 | 0 | 0 | 26.7 | 0 | 0 | 26.3 | 0 | 0 | 27.5 | 0 | 0
2026-05-01 03:11 | 0 |  | 0 | 0 | 0 | 0 | 0 | 0 | 0 | 0 | 0 | 0 | 0 | 0 | 4771464 | 0 | 0 | 0 | 0 | 0 | 100 | 0 | 0 | 25 | 0 | 0 | 26.7 | 0 | 0 | 26.3 | 0 | 0 | 27.5 | 0 | 0
2026-05-01 03:12 | 0 |  | 0 | 0 | 0 | 0 | 0 | 0 | 0 | 0 | 0 | 0 | 0 | 0 | 4771464 | 0 | 0 | 0 | 0 | 0 | 100 | 0 | 0 | 25 | 0 | 0 | 26.7 | 0 | 0 | 26.3 | 0 | 0 | 27.5 | 0 | 0
2026-05-01 03:13 | 0 |  | 0 | 0 | 0 | 0 | 0 | 0 | 0 | 0 | 0 | 0 | 0 | 0 | 4771464 | 0 | 0 | 0 | 0 | 0 | 100 | 0 | 0 | 25 | 0 | 0 | 26.7 | 0 | 0 | 26.3 | 0 | 0 | 27.5 | 0 | 0
2026-05-01 03:14 | 0 |  | 0 | 0 | 0 | 0 | 0 | 0 | 0 | 0 | 0 | 0 | 0 | 0 | 4771464 | 0 | 0 | 0 | 0 | 0 | 100 | 0 | 0 | 25 | 0 | 0 | 26.7 | 0 | 0 | 26.3 | 0 | 0 | 27.5 | 0 | 0
2026-05-01 03:15 | 0 |  | 0 | 0 | 0 | 0 | 0 | 0 | 0 | 0 | 0 | 0 | 0 | 0 | 4771464 | 0 | 0 | 0 | 0 | 0 | 100 | 0 | 0 | 25 | 0 | 0 | 26.7 | 0 | 0 | 26.3 | 0 | 0 | 27.5 | 0 | 0
2026-05-01 03:16 | 0 |  | 0 | 0 | 0 | 0 | 0 | 0 | 0 | 0 | 0 | 0 | 0 | 0 | 4771464 | 0 | 0 | 0 | 0 | 0 | 100 | 0 | 0 | 25 | 0 | 0 | 26.7 | 0 | 0 | 26.3 | 0 | 0 | 27.5 | 0 | 0
2026-05-01 03:17 | 0 |  | 0 | 0 | 0 | 0 | 0 | 0 | 0 | 0 | 0 | 0 | 0 | 0 | 4771464 | 0 | 0 | 0 | 0 | 0 | 100 | 0 | 0 | 25 | 0 | 0 | 26.7 | 0 | 0 | 26.3 | 0 | 0 | 27.5 | 0 | 0
2026-05-01 03:18 | 0 |  | 0 | 0 | 0 | 0 | 0 | 0 | 0 | 0 | 0 | 0 | 0 | 0 | 4771464 | 0 | 0 | 0 | 0 | 0 | 100 | 0 | 0 | 25 | 0 | 0 | 26.7 | 0 | 0 | 26.3 | 0 | 0 | 27.5 | 0 | 0
2026-05-01 03:19 | 0 |  | 0 | 0 | 0 | 0 | 0 | 0 | 0 | 0 | 0 | 0 | 0 | 0 | 4771464 | 0 | 0 | 0 | 0 | 0 | 100 | 0 | 0 | 25 | 0 | 0 | 26.7 | 0 | 0 | 26.3 | 0 | 0 | 27.5 | 0 | 0
2026-05-01 03:20 | 0 |  | 0 | 0 | 0 | 0 | 0 | 0 | 0 | 0 | 0 | 0 | 0 | 0 | 4771464 | 0 | 0 | 0 | 0 | 0 | 100 | 0 | 0 | 25 | 0 | 0 | 26.7 | 0 | 0 | 26.3 | 0 | 0 | 27.5 | 0 | 0
2026-05-01 03:21 | 0 |  | 0 | 0 | 0 | 0 | 0 | 0 | 0 | 0 | 0 | 0 | 0 | 0 | 4771464 | 0 | 0 | 0 | 0 | 0 | 100 | 0 | 0 | 25 | 0 | 0 | 26.7 | 0 | 0 | 26.3 | 0 | 0 | 27.5 | 0 | 0
2026-05-01 03:22 | 0 |  | 0 | 0 | 0 | 0 | 0 | 0 | 0 | 0 | 0 | 0 | 0 | 0 | 4771464 | 0 | 0 | 0 | 0 | 0 | 100 | 0 | 0 | 25 | 0 | 0 | 26.7 | 0 | 0 | 26.3 | 0 | 0 | 27.5 | 0 | 0
2026-05-01 03:23 | 0 |  | 0 | 0 | 0 | 0 | 0 | 0 | 0 | 0 | 0 | 0 | 0 | 0 | 4771464 | 0 | 0 | 0 | 0 | 0 | 100 | 0 | 0 | 25 | 0 | 0 | 26.7 | 0 | 0 | 26.3 | 0 | 0 | 27.5 | 0 | 0
2026-05-01 03:24 | 0 |  | 0 | 0 | 0 | 0 | 0 | 0 | 0 | 0 | 0 | 0 | 0 | 0 | 4771464 | 0 | 0 | 0 | 0 | 0 | 100 | 0 | 0 | 25 | 0 | 0 | 26.7 | 0 | 0 | 26.3 | 0 | 0 | 27.5 | 0 | 0
2026-05-01 03:25 | 0 |  | 0 | 0 | 0 | 0 | 0 | 0 | 0 | 0 | 0 | 0 | 0 | 0 | 4771464 | 0 | 0 | 0 | 0 | 0 | 100 | 0 | 0 | 25 | 0 | 0 | 26.7 | 0 | 0 | 26.3 | 0 | 0 | 27.5 | 0 | 0
2026-05-01 03:26 | 0 |  | 0 | 0 | 0 | 0 | 0 | 0 | 0 | 0 | 0 | 0 | 0 | 0 | 4771464 | 0 | 0 | 0 | 0 | 0 | 100 | 0 | 0 | 25 | 0 | 0 | 26.7 | 0 | 0 | 26.3 | 0 | 0 | 27.5 | 0 | 0
2026-05-01 03:27 | 0 |  | 0 | 0 | 0 | 0 | 0 | 0 | 0 | 0 | 0 | 0 | 0 | 0 | 4771464 | 0 | 0 | 0 | 0 | 0 | 100 | 0 | 0 | 25 | 0 | 0 | 26.7 | 0 | 0 | 26.3 | 0 | 0 | 27.5 | 0 | 0
2026-05-01 03:28 | 0 |  | 0 | 0 | 0 | 0 | 0 | 0 | 0 | 0 | 0 | 0 | 0 | 0 | 4771464 | 0 | 0 | 0 | 0 | 0 | 100 | 0 | 0 | 25 | 0 | 0 | 26.7 | 0 | 0 | 26.3 | 0 | 0 | 27.5 | 0 | 0
2026-05-01 03:29 | 0 |  | 0 | 0 | 0 | 0 | 0 | 0 | 0 | 0 | 0 | 0 | 0 | 0 | 4771464 | 0 | 0 | 0 | 0 | 0 | 100 | 0 | 0 | 25 | 0 | 0 | 26.7 | 0 | 0 | 26.3 | 0 | 0 | 27.5 | 0 | 0
2026-05-01 03:30 | 0 |  | 0 | 0 | 0 | 0 | 0 | 0 | 0 | 0 | 0 | 0 | 0 | 0 | 4771464 | 0 | 0 | 0 | 0 | 0 | 100 | 0 | 0 | 25 | 0 | 0 | 26.7 | 0 | 0 | 26.3 | 0 | 0 | 27.5 | 0 | 0
2026-05-01 03:31 | 0 |  | 0 | 0 | 0 | 0 | 0 | 0 | 0 | 0 | 0 | 0 | 0 | 0 | 4771464 | 0 | 0 | 0 | 0 | 0 | 100 | 0 | 0 | 25 | 0 | 0 | 26.7 | 0 | 0 | 26.3 | 0 | 0 | 27.5 | 0 | 0
2026-05-01 03:32 | 0 |  | 0 | 0 | 0 | 0 | 0 | 0 | 0 | 0 | 0 | 0 | 0 | 0 | 4771464 | 0 | 0 | 0 | 0 | 0 | 100 | 0 | 0 | 25 | 0 | 0 | 26.7 | 0 | 0 | 26.3 | 0 | 0 | 27.5 | 0 | 0
2026-05-01 03:33 | 0 |  | 0 | 0 | 0 | 0 | 0 | 0 | 0 | 0 | 0 | 0 | 0 | 0 | 4771464 | 0 | 0 | 0 | 0 | 0 | 100 | 0 | 0 | 25 | 0 | 0 | 26.7 | 0 | 0 | 26.3 | 0 | 0 | 27.5 | 0 | 0
2026-05-01 03:34 | 0 |  | 0 | 0 | 0 | 0 | 0 | 0 | 0 | 0 | 0 | 0 | 0 | 0 | 4771464 | 0 | 0 | 0 | 0 | 0 | 100 | 0 | 0 | 25 | 0 | 0 | 26.7 | 0 | 0 | 26.3 | 0 | 0 | 27.5 | 0 | 0
2026-05-01 03:35 | 0 |  | 0 | 0 | 0 | 0 | 0 | 0 | 0 | 0 | 0 | 0 | 0 | 0 | 4771464 | 0 | 0 | 0 | 0 | 0 | 100 | 0 | 0 | 25 | 0 | 0 | 26.7 | 0 | 0 | 26.3 | 0 | 0 | 27.5 | 0 | 0
2026-05-01 03:36 | 0 |  | 0 | 0 | 0 | 0 | 0 | 0 | 0 | 0 | 0 | 0 | 0 | 0 | 4771464 | 0 | 0 | 0 | 0 | 0 | 100 | 0 | 0 | 25 | 0 | 0 | 26.7 | 0 | 0 | 26.3 | 0 | 0 | 27.5 | 0 | 0
2026-05-01 03:37 | 0 |  | 0 | 0 | 0 | 0 | 0 | 0 | 0 | 0 | 0 | 0 | 0 | 0 | 4771464 | 0 | 0 | 0 | 0 | 0 | 100 | 0 | 0 | 25 | 0 | 0 | 26.7 | 0 | 0 | 26.3 | 0 | 0 | 27.5 | 0 | 0
2026-05-01 03:38 | 0 |  | 0 | 0 | 0 | 0 | 0 | 0 | 0 | 0 | 0 | 0 | 0 | 0 | 4771464 | 0 | 0 | 0 | 0 | 0 | 100 | 0 | 0 | 25 | 0 | 0 | 26.7 | 0 | 0 | 26.3 | 0 | 0 | 27.5 | 0 | 0
2026-05-01 03:39 | 0 |  | 0 | 0 | 0 | 0 | 0 | 0 | 0 | 0 | 0 | 0 | 0 | 0 | 4771464 | 0 | 0 | 0 | 0 | 0 | 100 | 0 | 0 | 25 | 0 | 0 | 26.7 | 0 | 0 | 26.3 | 0 | 0 | 27.5 | 0 | 0
2026-05-01 03:40 | 0 |  | 0 | 0 | 0 | 0 | 0 | 0 | 0 | 0 | 0 | 0 | 0 | 0 | 4771464 | 0 | 0 | 0 | 0 | 0 | 100 | 0 | 0 | 25 | 0 | 0 | 26.7 | 0 | 0 | 26.3 | 0 | 0 | 27.5 | 0 | 0
2026-05-01 03:41 | 0 |  | 0 | 0 | 0 | 0 | 0 | 0 | 0 | 0 | 0 | 0 | 0 | 0 | 4771464 | 0 | 0 | 0 | 0 | 0 | 100 | 0 | 0 | 25 | 0 | 0 | 26.7 | 0 | 0 | 26.3 | 0 | 0 | 27.5 | 0 | 0
2026-05-01 03:42 | 0 |  | 0 | 0 | 0 | 0 | 0 | 0 | 0 | 0 | 0 | 0 | 0 | 0 | 4771464 | 0 | 0 | 0 | 0 | 0 | 100 | 0 | 0 | 25 | 0 | 0 | 26.7 | 0 | 0 | 26.3 | 0 | 0 | 27.5 | 0 | 0
2026-05-01 03:43 | 0 |  | 0 | 0 | 0 | 0 | 0 | 0 | 0 | 0 | 0 | 0 | 0 | 0 | 4771464 | 0 | 0 | 0 | 0 | 0 | 100 | 0 | 0 | 25 | 0 | 0 | 26.7 | 0 | 0 | 26.3 | 0 | 0 | 27.5 | 0 | 0
2026-05-01 03:44 | 0 |  | 0 | 0 | 0 | 0 | 0 | 0 | 0 | 0 | 0 | 0 | 0 | 0 | 4771464 | 0 | 0 | 0 | 0 | 0 | 100 | 0 | 0 | 25 | 0 | 0 | 26.7 | 0 | 0 | 26.3 | 0 | 0 | 27.5 | 0 | 0
2026-05-01 03:45 | 0 |  | 0 | 0 | 0 | 0 | 0 | 0 | 0 | 0 | 0 | 0 | 0 | 0 | 4771464 | 0 | 0 | 0 | 0 | 0 | 100 | 0 | 0 | 25 | 0 | 0 | 26.7 | 0 | 0 | 26.3 | 0 | 0 | 27.5 | 0 | 0
2026-05-01 03:46 | 0 |  | 0 | 0 | 0 | 0 | 0 | 0 | 0 | 0 | 0 | 0 | 0 | 0 | 4771464 | 0 | 0 | 0 | 0 | 0 | 100 | 0 | 0 | 25 | 0 | 0 | 26.7 | 0 | 0 | 26.3 | 0 | 0 | 27.5 | 0 | 0
2026-05-01 03:47 | 0 |  | 0 | 0 | 0 | 0 | 0 | 0 | 0 | 0 | 0 | 0 | 0 | 0 | 4771464 | 0 | 0 | 0 | 0 | 0 | 100 | 0 | 0 | 25 | 0 | 0 | 26.7 | 0 | 0 | 26.3 | 0 | 0 | 27.5 | 0 | 0
2026-05-01 03:48 | 0 |  | 0 | 0 | 0 | 0 | 0 | 0 | 0 | 0 | 0 | 0 | 0 | 0 | 4771464 | 0 | 0 | 0 | 0 | 0 | 100 | 0 | 0 | 25 | 0 | 0 | 26.7 | 0 | 0 | 26.3 | 0 | 0 | 27.5 | 0 | 0
2026-05-01 03:49 | 0 |  | 0 | 0 | 0 | 0 | 0 | 0 | 0 | 0 | 0 | 0 | 0 | 0 | 4771464 | 0 | 0 | 0 | 0 | 0 | 100 | 0 | 0 | 25 | 0 | 0 | 26.7 | 0 | 0 | 26.3 | 0 | 0 | 27.5 | 0 | 0
2026-05-01 03:50 | 0 |  | 0 | 0 | 0 | 0 | 0 | 0 | 0 | 0 | 0 | 0 | 0 | 0 | 4771464 | 0 | 0 | 0 | 0 | 0 | 100 | 0 | 0 | 25 | 0 | 0 | 26.7 | 0 | 0 | 26.3 | 0 | 0 | 27.5 | 0 | 0
2026-05-01 03:51 | 0 |  | 0 | 0 | 0 | 0 | 0 | 0 | 0 | 0 | 0 | 0 | 0 | 0 | 4771464 | 0 | 0 | 0 | 0 | 0 | 100 | 0 | 0 | 25 | 0 | 0 | 26.7 | 0 | 0 | 26.3 | 0 | 0 | 27.5 | 0 | 0
2026-05-01 03:52 | 0 |  | 0 | 0 | 0 | 0 | 0 | 0 | 0 | 0 | 0 | 0 | 0 | 0 | 4771464 | 0 | 0 | 0 | 0 | 0 | 100 | 0 | 0 | 25 | 0 | 0 | 26.7 | 0 | 0 | 26.3 | 0 | 0 | 27.5 | 0 | 0
2026-05-01 03:53 | 0 |  | 0 | 0 | 0 | 0 | 0 | 0 | 0 | 0 | 0 | 0 | 0 | 0 | 4771464 | 0 | 0 | 0 | 0 | 0 | 100 | 0 | 0 | 25 | 0 | 0 | 26.7 | 0 | 0 | 26.3 | 0 | 0 | 27.5 | 0 | 0
2026-05-01 03:54 | 0 |  | 0 | 0 | 0 | 0 | 0 | 0 | 0 | 0 | 0 | 0 | 0 | 0 | 4771464 | 0 | 0 | 0 | 0 | 0 | 100 | 0 | 0 | 25 | 0 | 0 | 26.7 | 0 | 0 | 26.3 | 0 | 0 | 27.5 | 0 | 0
2026-05-01 03:55 | 0 |  | 0 | 0 | 0 | 0 | 0 | 0 | 0 | 0 | 0 | 0 | 0 | 0 | 4771464 | 0 | 0 | 0 | 0 | 0 | 100 | 0 | 0 | 25 | 0 | 0 | 26.7 | 0 | 0 | 26.3 | 0 | 0 | 27.5 | 0 | 0
2026-05-01 03:56 | 0 |  | 0 | 0 | 0 | 0 | 0 | 0 | 0 | 0 | 0 | 0 | 0 | 0 | 4771464 | 0 | 0 | 0 | 0 | 0 | 100 | 0 | 0 | 25 | 0 | 0 | 26.7 | 0 | 0 | 26.3 | 0 | 0 | 27.5 | 0 | 0
2026-05-01 03:57 | 0 |  | 0 | 0 | 0 | 0 | 0 | 0 | 0 | 0 | 0 | 0 | 0 | 0 | 4771464 | 0 | 0 | 0 | 0 | 0 | 100 | 0 | 0 | 25 | 0 | 0 | 26.7 | 0 | 0 | 26.3 | 0 | 0 | 27.5 | 0 | 0
2026-05-01 03:58 | 0 |  | 0 | 0 | 0 | 0 | 0 | 0 | 0 | 0 | 0 | 0 | 0 | 0 | 4771464 | 0 | 0 | 0 | 0 | 0 | 100 | 0 | 0 | 25 | 0 | 0 | 26.7 | 0 | 0 | 26.3 | 0 | 0 | 27.5 | 0 | 0
2026-05-01 03:59 | 0 |  | 0 | 0 | 0 | 0 | 0 | 0 | 0 | 0 | 0 | 0 | 0 | 0 | 4771464 | 0 | 0 | 0 | 0 | 0 | 100 | 0 | 0 | 25 | 0 | 0 | 26.7 | 0 | 0 | 26.3 | 0 | 0 | 27.5 | 0 | 0
2026-05-01 04:00 | 0 |  | 0 | 0 | 0 | 0 | 0 | 0 | 0 | 0 | 0 | 0 | 0 | 0 | 4771464 | 0 | 0 | 0 | 0 | 0 | 100 | 0 | 0 | 25 | 0 | 0 | 26.7 | 0 | 0 | 26.3 | 0 | 0 | 27.5 | 0 | 0
2026-05-01 04:01 | 0 |  | 0 | 0 | 0 | 0 | 0 | 0 | 0 | 0 | 0 | 0 | 0 | 0 | 4771464 | 0 | 0 | 0 | 0 | 0 | 100 | 0 | 0 | 25 | 0 | 0 | 26.7 | 0 | 0 | 26.3 | 0 | 0 | 27.5 | 0 | 0
2026-05-01 04:02 | 0 |  | 0 | 0 | 0 | 0 | 0 | 0 | 0 | 0 | 0 | 0 | 0 | 0 | 4771464 | 0 | 0 | 0 | 0 | 0 | 100 | 0 | 0 | 25 | 0 | 0 | 26.7 | 0 | 0 | 26.3 | 0 | 0 | 27.5 | 0 | 0
2026-05-01 04:03 | 0 |  | 0 | 0 | 0 | 0 | 0 | 0 | 0 | 0 | 0 | 0 | 0 | 0 | 4771464 | 0 | 0 | 0 | 0 | 0 | 100 | 0 | 0 | 25 | 0 | 0 | 26.7 | 0 | 0 | 26.3 | 0 | 0 | 27.5 | 0 | 0
2026-05-01 04:04 | 0 |  | 0 | 0 | 0 | 0 | 0 | 0 | 0 | 0 | 0 | 0 | 0 | 0 | 4771464 | 0 | 0 | 0 | 0 | 0 | 100 | 0 | 0 | 25 | 0 | 0 | 26.7 | 0 | 0 | 26.3 | 0 | 0 | 27.5 | 0 | 0
2026-05-01 04:05 | 0 |  | 0 | 0 | 0 | 0 | 0 | 0 | 0 | 0 | 0 | 0 | 0 | 0 | 4771464 | 0 | 0 | 0 | 0 | 0 | 100 | 0 | 0 | 25 | 0 | 0 | 26.7 | 0 | 0 | 26.3 | 0 | 0 | 27.5 | 0 | 0
2026-05-01 04:06 | 0 |  | 0 | 0 | 0 | 0 | 0 | 0 | 0 | 0 | 0 | 0 | 0 | 0 | 4771464 | 0 | 0 | 0 | 0 | 0 | 100 | 0 | 0 | 25 | 0 | 0 | 26.7 | 0 | 0 | 26.3 | 0 | 0 | 27.5 | 0 | 0
2026-05-01 04:07 | 0 |  | 0 | 0 | 0 | 0 | 0 | 0 | 0 | 0 | 0 | 0 | 0 | 0 | 4771464 | 0 | 0 | 0 | 0 | 0 | 100 | 0 | 0 | 25 | 0 | 0 | 26.7 | 0 | 0 | 26.3 | 0 | 0 | 27.5 | 0 | 0
2026-05-01 04:08 | 0 |  | 0 | 0 | 0 | 0 | 0 | 0 | 0 | 0 | 0 | 0 | 0 | 0 | 4771464 | 0 | 0 | 0 | 0 | 0 | 100 | 0 | 0 | 25 | 0 | 0 | 26.7 | 0 | 0 | 26.3 | 0 | 0 | 27.5 | 0 | 0
2026-05-01 04:09 | 0 |  | 0 | 0 | 0 | 0 | 0 | 0 | 0 | 0 | 0 | 0 | 0 | 0 | 4771464 | 0 | 0 | 0 | 0 | 0 | 100 | 0 | 0 | 25 | 0 | 0 | 26.7 | 0 | 0 | 26.3 | 0 | 0 | 27.5 | 0 | 0
2026-05-01 04:10 | 0 |  | 0 | 0 | 0 | 0 | 0 | 0 | 0 | 0 | 0 | 0 | 0 | 0 | 4771464 | 0 | 0 | 0 | 0 | 0 | 100 | 0 | 0 | 25 | 0 | 0 | 26.7 | 0 | 0 | 26.3 | 0 | 0 | 27.5 | 0 | 0
2026-05-01 04:11 | 0 |  | 0 | 0 | 0 | 0 | 0 | 0 | 0 | 0 | 0 | 0 | 0 | 0 | 4771464 | 0 | 0 | 0 | 0 | 0 | 100 | 0 | 0 | 25 | 0 | 0 | 26.7 | 0 | 0 | 26.3 | 0 | 0 | 27.5 | 0 | 0
2026-05-01 04:12 | 0 |  | 0 | 0 | 0 | 0 | 0 | 0 | 0 | 0 | 0 | 0 | 0 | 0 | 4771464 | 0 | 0 | 0 | 0 | 0 | 100 | 0 | 0 | 25 | 0 | 0 | 26.7 | 0 | 0 | 26.3 | 0 | 0 | 27.5 | 0 | 0
2026-05-01 04:13 | 0 |  | 0 | 0 | 0 | 0 | 0 | 0 | 0 | 0 | 0 | 0 | 0 | 0 | 4771464 | 0 | 0 | 0 | 0 | 0 | 100 | 0 | 0 | 25 | 0 | 0 | 26.7 | 0 | 0 | 26.3 | 0 | 0 | 27.5 | 0 | 0
2026-05-01 04:14 | 0 |  | 0 | 0 | 0 | 0 | 0 | 0 | 0 | 0 | 0 | 0 | 0 | 0 | 4771464 | 0 | 0 | 0 | 0 | 0 | 100 | 0 | 0 | 25 | 0 | 0 | 26.7 | 0 | 0 | 26.3 | 0 | 0 | 27.5 | 0 | 0
2026-05-01 04:15 | 0 |  | 0 | 0 | 0 | 0 | 0 | 0 | 0 | 0 | 0 | 0 | 0 | 0 | 4771464 | 0 | 0 | 0 | 0 | 0 | 100 | 0 | 0 | 25 | 0 | 0 | 26.7 | 0 | 0 | 26.3 | 0 | 0 | 27.5 | 0 | 0
2026-05-01 04:16 | 0 |  | 0 | 0 | 0 | 0 | 0 | 0 | 0 | 0 | 0 | 0 | 0 | 0 | 4771464 | 0 | 0 | 0 | 0 | 0 | 100 | 0 | 0 | 25 | 0 | 0 | 26.7 | 0 | 0 | 26.3 | 0 | 0 | 27.5 | 0 | 0
2026-05-01 04:17 | 0 |  | 0 | 0 | 0 | 0 | 0 | 0 | 0 | 0 | 0 | 0 | 0 | 0 | 4771464 | 0 | 0 | 0 | 0 | 0 | 100 | 0 | 0 | 25 | 0 | 0 | 26.7 | 0 | 0 | 26.3 | 0 | 0 | 27.5 | 0 | 0
2026-05-01 04:18 | 0 |  | 0 | 0 | 0 | 0 | 0 | 0 | 0 | 0 | 0 | 0 | 0 | 0 | 4771464 | 0 | 0 | 0 | 0 | 0 | 100 | 0 | 0 | 25 | 0 | 0 | 26.7 | 0 | 0 | 26.3 | 0 | 0 | 27.5 | 0 | 0
2026-05-01 04:19 | 0 |  | 0 | 0 | 0 | 0 | 0 | 0 | 0 | 0 | 0 | 0 | 0 | 0 | 4771464 | 0 | 0 | 0 | 0 | 0 | 100 | 0 | 0 | 25 | 0 | 0 | 26.7 | 0 | 0 | 26.3 | 0 | 0 | 27.5 | 0 | 0
2026-05-01 04:20 | 0 |  | 0 | 0 | 0 | 0 | 0 | 0 | 0 | 0 | 0 | 0 | 0 | 0 | 4771464 | 0 | 0 | 0 | 0 | 0 | 100 | 0 | 0 | 25 | 0 | 0 | 26.7 | 0 | 0 | 26.3 | 0 | 0 | 27.5 | 0 | 0
2026-05-01 04:21 | 0 |  | 0 | 0 | 0 | 0 | 0 | 0 | 0 | 0 | 0 | 0 | 0 | 0 | 4771464 | 0 | 0 | 0 | 0 | 0 | 100 | 0 | 0 | 25 | 0 | 0 | 26.7 | 0 | 0 | 26.3 | 0 | 0 | 27.5 | 0 | 0
2026-05-01 04:22 | 0 |  | 0 | 0 | 0 | 0 | 0 | 0 | 0 | 0 | 0 | 0 | 0 | 0 | 4771464 | 0 | 0 | 0 | 0 | 0 | 100 | 0 | 0 | 25 | 0 | 0 | 26.7 | 0 | 0 | 26.3 | 0 | 0 | 27.5 | 0 | 0
2026-05-01 04:23 | 0 |  | 0 | 0 | 0 | 0 | 0 | 0 | 0 | 0 | 0 | 0 | 0 | 0 | 4771464 | 0 | 0 | 0 | 0 | 0 | 100 | 0 | 0 | 25 | 0 | 0 | 26.7 | 0 | 0 | 26.3 | 0 | 0 | 27.5 | 0 | 0
2026-05-01 04:24 | 0 |  | 0 | 0 | 0 | 0 | 0 | 0 | 0 | 0 | 0 | 0 | 0 | 0 | 4771464 | 0 | 0 | 0 | 0 | 0 | 100 | 0 | 0 | 25 | 0 | 0 | 26.7 | 0 | 0 | 26.3 | 0 | 0 | 27.5 | 0 | 0
2026-05-01 04:25 | 0 |  | 0 | 0 | 0 | 0 | 0 | 0 | 0 | 0 | 0 | 0 | 0 | 0 | 4771464 | 0 | 0 | 0 | 0 | 0 | 100 | 0 | 0 | 25 | 0 | 0 | 26.7 | 0 | 0 | 26.3 | 0 | 0 | 27.5 | 0 | 0
2026-05-01 04:26 | 0 |  | 0 | 0 | 0 | 0 | 0 | 0 | 0 | 0 | 0 | 0 | 0 | 0 | 4771464 | 0 | 0 | 0 | 0 | 0 | 100 | 0 | 0 | 25 | 0 | 0 | 26.7 | 0 | 0 | 26.3 | 0 | 0 | 27.5 | 0 | 0
2026-05-01 04:27 | 0 |  | 0 | 0 | 0 | 0 | 0 | 0 | 0 | 0 | 0 | 0 | 0 | 0 | 4771464 | 0 | 0 | 0 | 0 | 0 | 100 | 0 | 0 | 25 | 0 | 0 | 26.7 | 0 | 0 | 26.3 | 0 | 0 | 27.5 | 0 | 0
2026-05-01 04:28 | 0 |  | 0 | 0 | 0 | 0 | 0 | 0 | 0 | 0 | 0 | 0 | 0 | 0 | 4771464 | 0 | 0 | 0 | 0 | 0 | 100 | 0 | 0 | 25 | 0 | 0 | 26.7 | 0 | 0 | 26.3 | 0 | 0 | 27.5 | 0 | 0
2026-05-01 04:29 | 0 |  | 0 | 0 | 0 | 0 | 0 | 0 | 0 | 0 | 0 | 0 | 0 | 0 | 4771464 | 0 | 0 | 0 | 0 | 0 | 100 | 0 | 0 | 25 | 0 | 0 | 26.7 | 0 | 0 | 26.3 | 0 | 0 | 27.5 | 0 | 0
2026-05-01 04:30 | 0 |  | 0 | 0 | 0 | 0 | 0 | 0 | 0 | 0 | 0 | 0 | 0 | 0 | 4771464 | 0 | 0 | 0 | 0 | 0 | 100 | 0 | 0 | 25 | 0 | 0 | 26.7 | 0 | 0 | 26.3 | 0 | 0 | 27.5 | 0 | 0
2026-05-01 04:31 | 0 |  | 0 | 0 | 0 | 0 | 0 | 0 | 0 | 0 | 0 | 0 | 0 | 0 | 4771464 | 0 | 0 | 0 | 0 | 0 | 100 | 0 | 0 | 25 | 0 | 0 | 26.7 | 0 | 0 | 26.3 | 0 | 0 | 27.5 | 0 | 0
2026-05-01 04:32 | 0 |  | 0 | 0 | 0 | 0 | 0 | 0 | 0 | 0 | 0 | 0 | 0 | 0 | 4771464 | 0 | 0 | 0 | 0 | 0 | 100 | 0 | 0 | 25 | 0 | 0 | 26.7 | 0 | 0 | 26.3 | 0 | 0 | 27.5 | 0 | 0
2026-05-01 04:33 | 0 |  | 0 | 0 | 0 | 0 | 0 | 0 | 0 | 0 | 0 | 0 | 0 | 0 | 4771464 | 0 | 0 | 0 | 0 | 0 | 100 | 0 | 0 | 25 | 0 | 0 | 26.7 | 0 | 0 | 26.3 | 0 | 0 | 27.5 | 0 | 0
2026-05-01 04:34 | 0 |  | 0 | 0 | 0 | 0 | 0 | 0 | 0 | 0 | 0 | 0 | 0 | 0 | 4771464 | 0 | 0 | 0 | 0 | 0 | 100 | 0 | 0 | 25 | 0 | 0 | 26.7 | 0 | 0 | 26.3 | 0 | 0 | 27.5 | 0 | 0
2026-05-01 04:35 | 0 |  | 0 | 0 | 0 | 0 | 0 | 0 | 0 | 0 | 0 | 0 | 0 | 0 | 4771464 | 0 | 0 | 0 | 0 | 0 | 100 | 0 | 0 | 25 | 0 | 0 | 26.7 | 0 | 0 | 26.3 | 0 | 0 | 27.5 | 0 | 0
2026-05-01 04:36 | 0 |  | 0 | 0 | 0 | 0 | 0 | 0 | 0 | 0 | 0 | 0 | 0 | 0 | 4771464 | 0 | 0 | 0 | 0 | 0 | 100 | 0 | 0 | 25 | 0 | 0 | 26.7 | 0 | 0 | 26.3 | 0 | 0 | 27.5 | 0 | 0
2026-05-01 04:37 | 0 |  | 0 | 0 | 0 | 0 | 0 | 0 | 0 | 0 | 0 | 0 | 0 | 0 | 4771464 | 0 | 0 | 0 | 0 | 0 | 100 | 0 | 0 | 25 | 0 | 0 | 26.7 | 0 | 0 | 26.3 | 0 | 0 | 27.5 | 0 | 0
2026-05-01 04:38 | 0 |  | 0 | 0 | 0 | 0 | 0 | 0 | 0 | 0 | 0 | 0 | 0 | 0 | 4771464 | 0 | 0 | 0 | 0 | 0 | 100 | 0 | 0 | 25 | 0 | 0 | 26.7 | 0 | 0 | 26.3 | 0 | 0 | 27.5 | 0 | 0
2026-05-01 04:39 | 0 |  | 0 | 0 | 0 | 0 | 0 | 0 | 0 | 0 | 0 | 0 | 0 | 0 | 4771464 | 0 | 0 | 0 | 0 | 0 | 100 | 0 | 0 | 25 | 0 | 0 | 26.7 | 0 | 0 | 26.3 | 0 | 0 | 27.5 | 0 | 0
2026-05-01 04:40 | 0 |  | 0 | 0 | 0 | 0 | 0 | 0 | 0 | 0 | 0 | 0 | 0 | 0 | 4771464 | 0 | 0 | 0 | 0 | 0 | 100 | 0 | 0 | 25 | 0 | 0 | 26.7 | 0 | 0 | 26.3 | 0 | 0 | 27.5 | 0 | 0
2026-05-01 04:41 | 0 |  | 0 | 0 | 0 | 0 | 0 | 0 | 0 | 0 | 0 | 0 | 0 | 0 | 4771464 | 0 | 0 | 0 | 0 | 0 | 100 | 0 | 0 | 25 | 0 | 0 | 26.7 | 0 | 0 | 26.3 | 0 | 0 | 27.5 | 0 | 0
2026-05-01 04:42 | 0 |  | 0 | 0 | 0 | 0 | 0 | 0 | 0 | 0 | 0 | 0 | 0 | 0 | 4771464 | 0 | 0 | 0 | 0 | 0 | 100 | 0 | 0 | 25 | 0 | 0 | 26.7 | 0 | 0 | 26.3 | 0 | 0 | 27.5 | 0 | 0
2026-05-01 04:43 | 0 |  | 0 | 0 | 0 | 0 | 0 | 0 | 0 | 0 | 0 | 0 | 0 | 0 | 4771464 | 0 | 0 | 0 | 0 | 0 | 100 | 0 | 0 | 25 | 0 | 0 | 26.7 | 0 | 0 | 26.3 | 0 | 0 | 27.5 | 0 | 0
2026-05-01 04:44 | 0 |  | 0 | 0 | 0 | 0 | 0 | 0 | 0 | 0 | 0 | 0 | 0 | 0 | 4771464 | 0 | 0 | 0 | 0 | 0 | 100 | 0 | 0 | 25 | 0 | 0 | 26.7 | 0 | 0 | 26.3 | 0 | 0 | 27.5 | 0 | 0
2026-05-01 04:45 | 0 |  | 0 | 0 | 0 | 0 | 0 | 0 | 0 | 0 | 0 | 0 | 0 | 0 | 4771464 | 0 | 0 | 0 | 0 | 0 | 100 | 0 | 0 | 25 | 0 | 0 | 26.7 | 0 | 0 | 26.3 | 0 | 0 | 27.5 | 0 | 0
2026-05-01 04:46 | 0 |  | 0 | 0 | 0 | 0 | 0 | 0 | 0 | 0 | 0 | 0 | 0 | 0 | 4771464 | 0 | 0 | 0 | 0 | 0 | 100 | 0 | 0 | 25 | 0 | 0 | 26.7 | 0 | 0 | 26.3 | 0 | 0 | 27.5 | 0 | 0
2026-05-01 04:47 | 0 |  | 0 | 0 | 0 | 0 | 0 | 0 | 0 | 0 | 0 | 0 | 0 | 0 | 4771464 | 0 | 0 | 0 | 0 | 0 | 100 | 0 | 0 | 25 | 0 | 0 | 26.7 | 0 | 0 | 26.3 | 0 | 0 | 27.5 | 0 | 0
2026-05-01 04:48 | 0 |  | 0 | 0 | 0 | 0 | 0 | 0 | 0 | 0 | 0 | 0 | 0 | 0 | 4771464 | 0 | 0 | 0 | 0 | 0 | 100 | 0 | 0 | 25 | 0 | 0 | 26.7 | 0 | 0 | 26.3 | 0 | 0 | 27.5 | 0 | 0
2026-05-01 04:49 | 0 |  | 0 | 0 | 0 | 0 | 0 | 0 | 0 | 0 | 0 | 0 | 0 | 0 | 4771464 | 0 | 0 | 0 | 0 | 0 | 100 | 0 | 0 | 25 | 0 | 0 | 26.7 | 0 | 0 | 26.3 | 0 | 0 | 27.5 | 0 | 0
2026-05-01 04:50 | 0 |  | 0 | 0 | 0 | 0 | 0 | 0 | 0 | 0 | 0 | 0 | 0 | 0 | 4771464 | 0 | 0 | 0 | 0 | 0 | 100 | 0 | 0 | 25 | 0 | 0 | 26.7 | 0 | 0 | 26.3 | 0 | 0 | 27.5 | 0 | 0
2026-05-01 04:51 | 0 |  | 0 | 0 | 0 | 0 | 0 | 0 | 0 | 0 | 0 | 0 | 0 | 0 | 4771464 | 0 | 0 | 0 | 0 | 0 | 100 | 0 | 0 | 25 | 0 | 0 | 26.7 | 0 | 0 | 26.3 | 0 | 0 | 27.5 | 0 | 0
2026-05-01 04:52 | 0 |  | 0 | 0 | 0 | 0 | 0 | 0 | 0 | 0 | 0 | 0 | 0 | 0 | 4771464 | 0 | 0 | 0 | 0 | 0 | 100 | 0 | 0 | 25 | 0 | 0 | 26.7 | 0 | 0 | 26.3 | 0 | 0 | 27.5 | 0 | 0
2026-05-01 04:53 | 0 |  | 0 | 0 | 0 | 0 | 0 | 0 | 0 | 0 | 0 | 0 | 0 | 0 | 4771464 | 0 | 0 | 0 | 0 | 0 | 100 | 0 | 0 | 25 | 0 | 0 | 26.7 | 0 | 0 | 26.3 | 0 | 0 | 27.5 | 0 | 0
2026-05-01 04:54 | 0 |  | 0 | 0 | 0 | 0 | 0 | 0 | 0 | 0 | 0 | 0 | 0 | 0 | 4771464 | 0 | 0 | 0 | 0 | 0 | 100 | 0 | 0 | 25 | 0 | 0 | 26.7 | 0 | 0 | 26.3 | 0 | 0 | 27.5 | 0 | 0
2026-05-01 04:55 | 0 |  | 0 | 0 | 0 | 0 | 0 | 0 | 0 | 0 | 0 | 0 | 0 | 0 | 4771464 | 0 | 0 | 0 | 0 | 0 | 100 | 0 | 0 | 25 | 0 | 0 | 26.7 | 0 | 0 | 26.3 | 0 | 0 | 27.5 | 0 | 0
2026-05-01 04:56 | 0 |  | 0 | 0 | 0 | 0 | 0 | 0 | 0 | 0 | 0 | 0 | 0 | 0 | 4771464 | 0 | 0 | 0 | 0 | 0 | 100 | 0 | 0 | 25 | 0 | 0 | 26.7 | 0 | 0 | 26.3 | 0 | 0 | 27.5 | 0 | 0
2026-05-01 04:57 | 0 |  | 0 | 0 | 0 | 0 | 0 | 0 | 0 | 0 | 0 | 0 | 0 | 0 | 4771464 | 0 | 0 | 0 | 0 | 0 | 100 | 0 | 0 | 25 | 0 | 0 | 26.7 | 0 | 0 | 26.3 | 0 | 0 | 27.5 | 0 | 0
2026-05-01 04:58 | 0 |  | 0 | 0 | 0 | 0 | 0 | 0 | 0 | 0 | 0 | 0 | 0 | 0 | 4771464 | 0 | 0 | 0 | 0 | 0 | 100 | 0 | 0 | 25 | 0 | 0 | 26.7 | 0 | 0 | 26.3 | 0 | 0 | 27.5 | 0 | 0
2026-05-01 04:59 | 0 |  | 0 | 0 | 0 | 0 | 0 | 0 | 0 | 0 | 0 | 0 | 0 | 0 | 4771464 | 0 | 0 | 0 | 0 | 0 | 100 | 0 | 0 | 25 | 0 | 0 | 26.7 | 0 | 0 | 26.3 | 0 | 0 | 27.5 | 0 | 0
2026-05-01 05:00 | 0 |  | 0 | 0 | 0 | 0 | 0 | 0 | 0 | 0 | 0 | 0 | 0 | 0 | 4771464 | 0 | 0 | 0 | 0 | 0 | 100 | 0 | 0 | 25 | 0 | 0 | 26.7 | 0 | 0 | 26.3 | 0 | 0 | 27.5 | 0 | 0
2026-05-01 05:01 | 0 |  | 0 | 0 | 0 | 0 | 0 | 0 | 0 | 0 | 0 | 0 | 0 | 0 | 4771464 | 0 | 0 | 0 | 0 | 0 | 100 | 0 | 0 | 25 | 0 | 0 | 26.7 | 0 | 0 | 26.3 | 0 | 0 | 27.5 | 0 | 0
2026-05-01 05:02 | 0 |  | 0 | 0 | 0 | 0 | 0 | 0 | 0 | 0 | 0 | 0 | 0 | 0 | 4771464 | 0 | 0 | 0 | 0 | 0 | 100 | 0 | 0 | 25 | 0 | 0 | 26.7 | 0 | 0 | 26.3 | 0 | 0 | 27.5 | 0 | 0
2026-05-01 05:03 | 0 |  | 0 | 0 | 0 | 0 | 0 | 0 | 0 | 0 | 0 | 0 | 0 | 0 | 4771464 | 0 | 0 | 0 | 0 | 0 | 100 | 0 | 0 | 25 | 0 | 0 | 26.7 | 0 | 0 | 26.3 | 0 | 0 | 27.5 | 0 | 0
2026-05-01 05:04 | 0 |  | 0 | 0 | 0 | 0 | 0 | 0 | 0 | 0 | 0 | 0 | 0 | 0 | 4771464 | 0 | 0 | 0 | 0 | 0 | 100 | 0 | 0 | 25 | 0 | 0 | 26.7 | 0 | 0 | 26.3 | 0 | 0 | 27.5 | 0 | 0
2026-05-01 05:05 | 0 |  | 0 | 0 | 0 | 0 | 0 | 0 | 0 | 0 | 0 | 0 | 0 | 0 | 4771464 | 0 | 0 | 0 | 0 | 0 | 100 | 0 | 0 | 25 | 0 | 0 | 26.7 | 0 | 0 | 26.3 | 0 | 0 | 27.5 | 0 | 0
2026-05-01 05:06 | 0 |  | 0 | 0 | 0 | 0 | 0 | 0 | 0 | 0 | 0 | 0 | 0 | 0 | 4771464 | 0 | 0 | 0 | 0 | 0 | 100 | 0 | 0 | 25 | 0 | 0 | 26.7 | 0 | 0 | 26.3 | 0 | 0 | 27.5 | 0 | 0
2026-05-01 05:07 | 0 |  | 0 | 0 | 0 | 0 | 0 | 0 | 0 | 0 | 0 | 0 | 0 | 0 | 4771464 | 0 | 0 | 0 | 0 | 0 | 100 | 0 | 0 | 25 | 0 | 0 | 26.7 | 0 | 0 | 26.3 | 0 | 0 | 27.5 | 0 | 0
2026-05-01 05:08 | 0 |  | 0 | 0 | 0 | 0 | 0 | 0 | 0 | 0 | 0 | 0 | 0 | 0 | 4771464 | 0 | 0 | 0 | 0 | 0 | 100 | 0 | 0 | 25 | 0 | 0 | 26.7 | 0 | 0 | 26.3 | 0 | 0 | 27.5 | 0 | 0
2026-05-01 05:09 | 0 |  | 0 | 0 | 0 | 0 | 0 | 0 | 0 | 0 | 0 | 0 | 0 | 0 | 4771464 | 0 | 0 | 0 | 0 | 0 | 100 | 0 | 0 | 25 | 0 | 0 | 26.7 | 0 | 0 | 26.3 | 0 | 0 | 27.5 | 0 | 0
2026-05-01 05:10 | 0 |  | 0 | 0 | 0 | 0 | 0 | 0 | 0 | 0 | 0 | 0 | 0 | 0 | 4771464 | 0 | 0 | 0 | 0 | 0 | 100 | 0 | 0 | 25 | 0 | 0 | 26.7 | 0 | 0 | 26.3 | 0 | 0 | 27.5 | 0 | 0
2026-05-01 05:11 | 0 |  | 0 | 0 | 0 | 0 | 0 | 0 | 0 | 0 | 0 | 0 | 0 | 0 | 4771464 | 0 | 0 | 0 | 0 | 0 | 100 | 0 | 0 | 25 | 0 | 0 | 26.7 | 0 | 0 | 26.3 | 0 | 0 | 27.5 | 0 | 0
2026-05-01 05:12 | 0 |  | 0 | 0 | 0 | 0 | 0 | 0 | 0 | 0 | 0 | 0 | 0 | 0 | 4771464 | 0 | 0 | 0 | 0 | 0 | 100 | 0 | 0 | 25 | 0 | 0 | 26.7 | 0 | 0 | 26.3 | 0 | 0 | 27.5 | 0 | 0
2026-05-01 05:13 | 0 |  | 0 | 0 | 0 | 0 | 0 | 0 | 0 | 0 | 0 | 0 | 0 | 0 | 4771464 | 0 | 0 | 0 | 0 | 0 | 100 | 0 | 0 | 25 | 0 | 0 | 26.7 | 0 | 0 | 26.3 | 0 | 0 | 27.5 | 0 | 0
2026-05-01 05:14 | 0 |  | 0 | 0 | 0 | 0 | 0 | 0 | 0 | 0 | 0 | 0 | 0 | 0 | 4771464 | 0 | 0 | 0 | 0 | 0 | 100 | 0 | 0 | 25 | 0 | 0 | 26.7 | 0 | 0 | 26.3 | 0 | 0 | 27.5 | 0 | 0
2026-05-01 05:15 | 0 |  | 0 | 0 | 0 | 0 | 0 | 0 | 0 | 0 | 0 | 0 | 0 | 0 | 4771464 | 0 | 0 | 0 | 0 | 0 | 100 | 0 | 0 | 25 | 0 | 0 | 26.7 | 0 | 0 | 26.3 | 0 | 0 | 27.5 | 0 | 0
2026-05-01 05:16 | 0 |  | 0 | 0 | 0 | 0 | 0 | 0 | 0 | 0 | 0 | 0 | 0 | 0 | 4771464 | 0 | 0 | 0 | 0 | 0 | 100 | 0 | 0 | 25 | 0 | 0 | 26.7 | 0 | 0 | 26.3 | 0 | 0 | 27.5 | 0 | 0
2026-05-01 05:17 | 0 |  | 0 | 0 | 0 | 0 | 0 | 0 | 0 | 0 | 0 | 0 | 0 | 0 | 4771464 | 0 | 0 | 0 | 0 | 0 | 100 | 0 | 0 | 25 | 0 | 0 | 26.7 | 0 | 0 | 26.3 | 0 | 0 | 27.5 | 0 | 0
2026-05-01 05:18 | 0 |  | 0 | 0 | 0 | 0 | 0 | 0 | 0 | 0 | 0 | 0 | 0 | 0 | 4771464 | 0 | 0 | 0 | 0 | 0 | 100 | 0 | 0 | 25 | 0 | 0 | 26.7 | 0 | 0 | 26.3 | 0 | 0 | 27.5 | 0 | 0
2026-05-01 05:19 | 0 |  | 0 | 0 | 0 | 0 | 0 | 0 | 0 | 0 | 0 | 0 | 0 | 0 | 4771464 | 0 | 0 | 0 | 0 | 0 | 100 | 0 | 0 | 25 | 0 | 0 | 26.7 | 0 | 0 | 26.3 | 0 | 0 | 27.5 | 0 | 0
2026-05-01 05:20 | 0 |  | 0 | 0 | 0 | 0 | 0 | 0 | 0 | 0 | 0 | 0 | 0 | 0 | 4771464 | 0 | 0 | 0 | 0 | 0 | 100 | 0 | 0 | 25 | 0 | 0 | 26.7 | 0 | 0 | 26.3 | 0 | 0 | 27.5 | 0 | 0
2026-05-01 05:21 | 0 |  | 0 | 0 | 0 | 0 | 0 | 0 | 0 | 0 | 0 | 0 | 0 | 0 | 4771464 | 0 | 0 | 0 | 0 | 0 | 100 | 0 | 0 | 25 | 0 | 0 | 26.7 | 0 | 0 | 26.3 | 0 | 0 | 27.5 | 0 | 0
2026-05-01 05:22 | 0 |  | 0 | 0 | 0 | 0 | 0 | 0 | 0 | 0 | 0 | 0 | 0 | 0 | 4771464 | 0 | 0 | 0 | 0 | 0 | 100 | 0 | 0 | 25 | 0 | 0 | 26.7 | 0 | 0 | 26.3 | 0 | 0 | 27.5 | 0 | 0
2026-05-01 05:23 | 0 |  | 0 | 0 | 0 | 0 | 0 | 0 | 0 | 0 | 0 | 0 | 0 | 0 | 4771464 | 0 | 0 | 0 | 0 | 0 | 100 | 0 | 0 | 25 | 0 | 0 | 26.7 | 0 | 0 | 26.3 | 0 | 0 | 27.5 | 0 | 0
2026-05-01 05:24 | 0 |  | 0 | 0 | 0 | 0 | 0 | 0 | 0 | 0 | 0 | 0 | 0 | 0 | 4771464 | 0 | 0 | 0 | 0 | 0 | 100 | 0 | 0 | 25 | 0 | 0 | 26.7 | 0 | 0 | 26.3 | 0 | 0 | 27.5 | 0 | 0
2026-05-01 05:25 | 0 |  | 0 | 0 | 0 | 0 | 0 | 0 | 0 | 0 | 0 | 0 | 0 | 0 | 4771464 | 0 | 0 | 0 | 0 | 0 | 100 | 0 | 0 | 25 | 0 | 0 | 26.7 | 0 | 0 | 26.3 | 0 | 0 | 27.5 | 0 | 0
2026-05-01 05:26 | 0 |  | 0 | 0 | 0 | 0 | 0 | 0 | 0 | 0 | 0 | 0 | 0 | 0 | 4771464 | 0 | 0 | 0 | 0 | 0 | 100 | 0 | 0 | 25 | 0 | 0 | 26.7 | 0 | 0 | 26.3 | 0 | 0 | 27.5 | 0 | 0
2026-05-01 05:27 | 0 |  | 0 | 0 | 0 | 0 | 0 | 0 | 0 | 0 | 0 | 0 | 0 | 0 | 4771464 | 0 | 0 | 0 | 0 | 0 | 100 | 0 | 0 | 25 | 0 | 0 | 26.7 | 0 | 0 | 26.3 | 0 | 0 | 27.5 | 0 | 0
2026-05-01 05:28 | 0 |  | 0 | 0 | 0 | 0 | 0 | 0 | 0 | 0 | 0 | 0 | 0 | 0 | 4771464 | 0 | 0 | 0 | 0 | 0 | 100 | 0 | 0 | 25 | 0 | 0 | 26.7 | 0 | 0 | 26.3 | 0 | 0 | 27.5 | 0 | 0
2026-05-01 05:29 | 0 |  | 0 | 0 | 0 | 0 | 0 | 0 | 0 | 0 | 0 | 0 | 0 | 0 | 4771464 | 0 | 0 | 0 | 0 | 0 | 100 | 0 | 0 | 25 | 0 | 0 | 26.7 | 0 | 0 | 26.3 | 0 | 0 | 27.5 | 0 | 0
2026-05-01 05:30 | 0 |  | 0 | 0 | 0 | 0 | 0 | 0 | 0 | 0 | 0 | 0 | 0 | 0 | 4771464 | 0 | 0 | 0 | 0 | 0 | 100 | 0 | 0 | 25 | 0 | 0 | 26.7 | 0 | 0 | 26.3 | 0 | 0 | 27.5 | 0 | 0
2026-05-01 05:31 | 0 |  | 0 | 0 | 0 | 0 | 0 | 0 | 0 | 0 | 0 | 0 | 0 | 0 | 4771464 | 0 | 0 | 0 | 0 | 0 | 100 | 0 | 0 | 25 | 0 | 0 | 26.7 | 0 | 0 | 26.3 | 0 | 0 | 27.5 | 0 | 0
2026-05-01 05:32 | 0 |  | 0 | 0 | 0 | 0 | 0 | 0 | 0 | 0 | 0 | 0 | 0 | 0 | 4771464 | 0 | 0 | 0 | 0 | 0 | 100 | 0 | 0 | 25 | 0 | 0 | 26.7 | 0 | 0 | 26.3 | 0 | 0 | 27.5 | 0 | 0
2026-05-01 05:33 | 0 |  | 0 | 0 | 0 | 0 | 0 | 0 | 0 | 0 | 0 | 0 | 0 | 0 | 4771464 | 0 | 0 | 0 | 0 | 0 | 100 | 0 | 0 | 25 | 0 | 0 | 26.7 | 0 | 0 | 26.3 | 0 | 0 | 27.5 | 0 | 0
2026-05-01 05:34 | 0 |  | 0 | 0 | 0 | 0 | 0 | 0 | 0 | 0 | 0 | 0 | 0 | 0 | 4771464 | 0 | 0 | 0 | 0 | 0 | 100 | 0 | 0 | 25 | 0 | 0 | 26.7 | 0 | 0 | 26.3 | 0 | 0 | 27.5 | 0 | 0
2026-05-01 05:35 | 0 |  | 0 | 0 | 0 | 0 | 0 | 0 | 0 | 0 | 0 | 0 | 0 | 0 | 4771464 | 0 | 0 | 0 | 0 | 0 | 100 | 0 | 0 | 25 | 0 | 0 | 26.7 | 0 | 0 | 26.3 | 0 | 0 | 27.5 | 0 | 0
2026-05-01 05:36 | 0 |  | 0 | 0 | 0 | 0 | 0 | 0 | 0 | 0 | 0 | 0 | 0 | 0 | 4771464 | 0 | 0 | 0 | 0 | 0 | 100 | 0 | 0 | 25 | 0 | 0 | 26.7 | 0 | 0 | 26.3 | 0 | 0 | 27.5 | 0 | 0
2026-05-01 05:37 | 0 |  | 0 | 0 | 0 | 0 | 0 | 0 | 0 | 0 | 0 | 0 | 0 | 0 | 4771464 | 0 | 0 | 0 | 0 | 0 | 100 | 0 | 0 | 25 | 0 | 0 | 26.7 | 0 | 0 | 26.3 | 0 | 0 | 27.5 | 0 | 0
2026-05-01 05:38 | 0 |  | 0 | 0 | 0 | 0 | 0 | 0 | 0 | 0 | 0 | 0 | 0 | 0 | 4771464 | 0 | 0 | 0 | 0 | 0 | 100 | 0 | 0 | 25 | 0 | 0 | 26.7 | 0 | 0 | 26.3 | 0 | 0 | 27.5 | 0 | 0
2026-05-01 05:39 | 0 |  | 0 | 0 | 0 | 0 | 0 | 0 | 0 | 0 | 0 | 0 | 0 | 0 | 4771464 | 0 | 0 | 0 | 0 | 0 | 100 | 0 | 0 | 25 | 0 | 0 | 26.7 | 0 | 0 | 26.3 | 0 | 0 | 27.5 | 0 | 0
2026-05-01 05:40 | 0 |  | 0 | 0 | 0 | 0 | 0 | 0 | 0 | 0 | 0 | 0 | 0 | 0 | 4771464 | 0 | 0 | 0 | 0 | 0 | 100 | 0 | 0 | 25 | 0 | 0 | 26.7 | 0 | 0 | 26.3 | 0 | 0 | 27.5 | 0 | 0
2026-05-01 05:41 | 0 |  | 0 | 0 | 0 | 0 | 0 | 0 | 0 | 0 | 0 | 0 | 0 | 0 | 4771464 | 0 | 0 | 0 | 0 | 0 | 100 | 0 | 0 | 25 | 0 | 0 | 26.7 | 0 | 0 | 26.3 | 0 | 0 | 27.5 | 0 | 0
2026-05-01 05:42 | 0 |  | 0 | 0 | 0 | 0 | 0 | 0 | 0 | 0 | 0 | 0 | 0 | 0 | 4771464 | 0 | 0 | 0 | 0 | 0 | 100 | 0 | 0 | 25 | 0 | 0 | 26.7 | 0 | 0 | 26.3 | 0 | 0 | 27.5 | 0 | 0
2026-05-01 05:43 | 0 |  | 0 | 0 | 0 | 0 | 0 | 0 | 0 | 0 | 0 | 0 | 0 | 0 | 4771464 | 0 | 0 | 0 | 0 | 0 | 100 | 0 | 0 | 25 | 0 | 0 | 26.7 | 0 | 0 | 26.3 | 0 | 0 | 27.5 | 0 | 0
2026-05-01 05:44 | 0 |  | 0 | 0 | 0 | 0 | 0 | 0 | 0 | 0 | 0 | 0 | 0 | 0 | 4771464 | 0 | 0 | 0 | 0 | 0 | 100 | 0 | 0 | 25 | 0 | 0 | 26.7 | 0 | 0 | 26.3 | 0 | 0 | 27.5 | 0 | 0
2026-05-01 05:45 | 0 |  | 0 | 0 | 0 | 0 | 0 | 0 | 0 | 0 | 0 | 0 | 0 | 0 | 4771464 | 0 | 0 | 0 | 0 | 0 | 100 | 0 | 0 | 25 | 0 | 0 | 26.7 | 0 | 0 | 26.3 | 0 | 0 | 27.5 | 0 | 0
2026-05-01 05:46 | 0 |  | 0 | 0 | 0 | 0 | 0 | 0 | 0 | 0 | 0 | 0 | 0 | 0 | 4771464 | 0 | 0 | 0 | 0 | 0 | 100 | 0 | 0 | 25 | 0 | 0 | 26.7 | 0 | 0 | 26.3 | 0 | 0 | 27.5 | 0 | 0
2026-05-01 05:47 | 0 |  | 0 | 0 | 0 | 0 | 0 | 0 | 0 | 0 | 0 | 0 | 0 | 0 | 4771464 | 0 | 0 | 0 | 0 | 0 | 100 | 0 | 0 | 25 | 0 | 0 | 26.7 | 0 | 0 | 26.3 | 0 | 0 | 27.5 | 0 | 0
2026-05-01 05:48 | 0 |  | 0 | 0 | 0 | 0 | 0 | 0 | 0 | 0 | 0 | 0 | 0 | 0 | 4771464 | 0 | 0 | 0 | 0 | 0 | 100 | 0 | 0 | 25 | 0 | 0 | 26.7 | 0 | 0 | 26.3 | 0 | 0 | 27.5 | 0 | 0
2026-05-01 05:49 | 0 |  | 0 | 0 | 0 | 0 | 0 | 0 | 0 | 0 | 0 | 0 | 0 | 0 | 4771464 | 0 | 0 | 0 | 0 | 0 | 100 | 0 | 0 | 25 | 0 | 0 | 26.7 | 0 | 0 | 26.3 | 0 | 0 | 27.5 | 0 | 0
2026-05-01 05:50 | 0 |  | 0 | 0 | 0 | 0 | 0 | 0 | 0 | 0 | 0 | 0 | 0 | 0 | 4771464 | 0 | 0 | 0 | 0 | 0 | 100 | 0 | 0 | 25 | 0 | 0 | 26.7 | 0 | 0 | 26.3 | 0 | 0 | 27.5 | 0 | 0
2026-05-01 05:51 | 0 |  | 0 | 0 | 0 | 0 | 0 | 0 | 0 | 0 | 0 | 0 | 0 | 0 | 4771464 | 0 | 0 | 0 | 0 | 0 | 100 | 0 | 0 | 25 | 0 | 0 | 26.7 | 0 | 0 | 26.3 | 0 | 0 | 27.5 | 0 | 0
2026-05-01 05:52 | 0 |  | 0 | 0 | 0 | 0 | 0 | 0 | 0 | 0 | 0 | 0 | 0 | 0 | 4771464 | 0 | 0 | 0 | 0 | 0 | 100 | 0 | 0 | 25 | 0 | 0 | 26.7 | 0 | 0 | 26.3 | 0 | 0 | 27.5 | 0 | 0
2026-05-01 05:53 | 0 |  | 0 | 0 | 0 | 0 | 0 | 0 | 0 | 0 | 0 | 0 | 0 | 0 | 4771464 | 0 | 0 | 0 | 0 | 0 | 100 | 0 | 0 | 25 | 0 | 0 | 26.7 | 0 | 0 | 26.3 | 0 | 0 | 27.5 | 0 | 0
2026-05-01 05:54 | 0 |  | 0 | 0 | 0 | 0 | 0 | 0 | 0 | 0 | 0 | 0 | 0 | 0 | 4771464 | 0 | 0 | 0 | 0 | 0 | 100 | 0 | 0 | 25 | 0 | 0 | 26.7 | 0 | 0 | 26.3 | 0 | 0 | 27.5 | 0 | 0
2026-05-01 05:55 | 0 |  | 0 | 0 | 0 | 0 | 0 | 0 | 0 | 0 | 0 | 0 | 0 | 0 | 4771464 | 0 | 0 | 0 | 0 | 0 | 100 | 0 | 0 | 25 | 0 | 0 | 26.7 | 0 | 0 | 26.3 | 0 | 0 | 27.5 | 0 | 0
2026-05-01 05:56 | 0 |  | 0 | 0 | 0 | 0 | 0 | 0 | 0 | 0 | 0 | 0 | 0 | 0 | 4771464 | 0 | 0 | 0 | 0 | 0 | 100 | 0 | 0 | 25 | 0 | 0 | 26.7 | 0 | 0 | 26.3 | 0 | 0 | 27.5 | 0 | 0
2026-05-01 05:57 | 670.8 |  | 667.7 | 671.2 | 0 | 0 | 0 | 0 | 0 | 0 | 0 | 50 | 0 | 0 | 4771464 | 0 | 0 | 0 | 0 | 0 | 100 | 0 | 0 | 552.9 | 0 | 0 | 553.9 | 0 | 0 | 551.9 | 0 | 0 | 552.7 | 0 | 0
2026-05-01 05:58 | 670.2 |  | 668.9 | 671.3 | 0 | 0 | 0 | 0 | 0 | 0 | 0 | 50 | 0 | 0 | 4771464 | 0 | 0 | 0 | 0 | 0 | 100 | 0 | 0 | 557.8 | 0 | 0 | 559 | 0 | 0 | 558.3 | 0 | 0 | 559.6 | 0 | 0
2026-05-01 05:59 | 670.4 |  | 669 | 671.2 | 0 | 0 | 0 | 0 | 0 | 0 | 0 | 50 | 0 | 0 | 4771464 | 0 | 0 | 0 | 0 | 0 | 100 | 0 | 0 | 573.1 | 0 | 0 | 576.7 | 0 | 0 | 582.5 | 0 | 0 | 582.7 | 0 | 0
2026-05-01 06:00 | 670.2 |  | 669.1 | 671.2 | 0 | 0 | 0 | 0 | 0 | 0 | 0 | 50 | 0 | 0 | 4771464 | 0 | 0 | 0 | 0 | 0 | 100 | 0 | 0 | 702.3 | 0 | 0 | 703.5 | 0 | 0 | 719.8 | 0 | 0 | 711.5 | 0 | 0
2026-05-01 06:01 | 672.3 |  | 668.1 | 672.1 | 0 | 0 | 0 | 0 | 0 | 0 | 0 | 50.1 | 0 | 0 | 4771464 | 0 | 0 | 0 | 0 | 0 | 100 | 0 | 0 | 776.7 | 0 | 0 | 775.4 | 0 | 0 | 789.3 | 0 | 0 | 788.3 | 0 | 0
2026-05-01 06:02 | 672.3 |  | 668.5 | 671.8 | 0 | 0 | 0 | 0 | 0 | 0 | 0 | 50.1 | 0 | 0 | 4771464 | 0 | 0 | 0 | 0 | 0 | 100 | 0 | 0 | 815.8 | 0 | 0 | 814.6 | 0 | 0 | 825.6 | 0 | 0 | 825.5 | 0 | 0
2026-05-01 06:03 | 670.3 |  | 668.7 | 670.8 | 0 | 0 | 0 | 0 | 0 | 0 | 0 | 50.1 | 0 | 0 | 4771464 | 0 | 0 | 0 | 0 | 0 | 100 | 0 | 0 | 855.4 | 0 | 0 | 854 | 0 | 0 | 862.5 | 0 | 0 | 862.9 | 0 | 0
2026-05-01 06:04 | 671.1 |  | 667.4 | 672.8 | 0 | 0 | 0 | 0 | 0 | 0 | 0 | 50.1 | 0 | 0 | 4771464 | 0 | 0 | 0 | 0 | 0 | 100 | 0 | 0 | 879.5 | 0 | 0 | 878.5 | 0 | 0 | 885.5 | 0 | 0 | 886.2 | 0 | 0
2026-05-01 06:05 | 672.9 |  | 668.7 | 672.7 | 0 | 0 | 0 | 0 | 0 | 0 | 0 | 50 | 0 | 0 | 4771464 | 0 | 0 | 0 | 0 | 0 | 100 | 0 | 0 | 906.8 | 0 | 0 | 905.9 | 0 | 0 | 911.4 | 0 | 0 | 912.1 | 0 | 0
2026-05-01 06:06 | 672.6 |  | 668.6 | 673 | 0 | 0 | 0 | 0 | 0 | 0 | 0 | 50 | 0 | 0 | 4771464 | 0 | 0 | 0 | 0 | 0 | 100 | 0 | 0 | 925.2 | 0 | 0 | 924.3 | 0 | 0 | 928.8 | 0 | 0 | 929.7 | 0 | 0
2026-05-01 06:07 | 672.1 |  | 668.1 | 672.4 | 0 | 0 | 0 | 0 | 0 | 0 | 0 | 49.9 | 0 | 0 | 4771464 | 0 | 0 | 0 | 0 | 0 | 100 | 0 | 0 | 946.1 | 0 | 0 | 945.4 | 0 | 0 | 948.6 | 0 | 0 | 949.7 | 0 | 0
2026-05-01 06:08 | 672.4 |  | 669.2 | 671.2 | 0 | 0 | 0 | 0 | 0 | 0 | 0 | 50 | 0 | 0 | 4771464 | 0 | 0 | 0 | 0 | 0 | 100 | 0 | 0 | 960.2 | 0 | 0 | 959.8 | 0 | 0 | 962.4 | 0 | 0 | 963.5 | 0 | 0
2026-05-01 06:09 | 672.5 |  | 669.1 | 671.4 | 0 | 0 | 0 | 0 | 0 | 0 | 0 | 49.9 | 0 | 0 | 4771464 | 0 | 0 | 0 | 0 | 0 | 100 | 0 | 0 | 977.5 | 0 | 0 | 977.4 | 0 | 0 | 978.7 | 0 | 0 | 979.8 | 0 | 0
2026-05-01 06:10 | 672.1 |  | 670 | 671.7 | 20.7 | 18.6 | 19.8 | 0 | -9.37 | 9.37 | 0 | 50 | 0 | 0 | 4771464 | 0 | 0 | 0 | 0 | 0 | 100 | 0 | 0 | 853.1 | 0 | 0 | 989.2 | 0 | 0 | 921.3 | 0 | 0 | 991.1 | 0 | 0
2026-05-01 06:11 | 672 |  | 668.7 | 672.4 | 39 | 36.6 | 36 | 0 | -20.1 | 19.59 | 0 | 50 | 0 | 0 | 4771464 | 0 | 0 | 0 | 0 | 0 | 100 | 0 | 0 | 953.7 | 0 | 0 | 1003.9 | 0 | 0 | 953 | 0 | 0 | 1004.8 | 0 | 0
2026-05-01 06:12 | 672.6 |  | 669.4 | 671.8 | 35.4 | 36 | 35.2 | 0 | -18.86 | 18.86 | 0 | 50 | 0 | 0 | 4771464 | 0 | 0 | 0 | 0 | 0 | 100 | 0 | 0 | 953.3 | 0 | 0 | 1014.1 | 0 | 0 | 953.9 | 0 | 0 | 1014.7 | 0 | 0
2026-05-01 06:13 | 672.9 |  | 670.4 | 671.9 | 49.7 | 50.6 | 50.4 | 0 | -29.14 | 28.91 | 0 | 50 | 0 | 0 | 4771464 | 0 | 0 | 0 | 0 | 0 | 100 | 0 | 0 | 954.3 | 0 | 0 | 1026.9 | 0 | 0 | 954.3 | 0 | 0 | 958.8 | 0 | 0
2026-05-01 06:14 | 672.1 |  | 669.7 | 671.2 | 47.7 | 48.7 | 47.6 | 0 | -27.68 | 28.75 | 0 | 50 | 0 | 0 | 4771464 | 0 | 0 | 0 | 0 | 0 | 100 | 0 | 0 | 954.7 | 0 | 0 | 1035.9 | 0 | 0 | 953 | 0 | 0 | 953.2 | 0 | 0
2026-05-01 06:15 | 671.5 |  | 669.4 | 670.8 | 63.4 | 59.9 | 66.1 | 0 | -37.06 | 37.79 | 0 | 50 | 0 | 0 | 4771464 | 0 | 0 | 0 | 0 | 0 | 100 | 0 | 0 | 954 | 0 | 0 | 954.8 | 0 | 0 | 953.2 | 0 | 0 | 953.4 | 0 | 0
2026-05-01 06:16 | 671.5 |  | 669.2 | 670.6 | 60 | 62 | 60.5 | 0 | -37.71 | 37.32 | 0 | 50 | 0 | 0 | 4771464 | 0 | 0 | 0 | 0 | 0 | 100 | 0 | 0 | 954.1 | 0 | 0 | 953.9 | 0 | 0 | 952.8 | 0 | 0 | 953.5 | 0 | 0
2026-05-01 06:17 | 671.4 |  | 668.9 | 670.9 | 62.2 | 62.3 | 61.4 | 0 | -37.56 | 37.07 | 0 | 50 | 0 | 0 | 4771464 | 0 | 0 | 0 | 0 | 0 | 100 | 0 | 0 | 953.7 | 0 | 0 | 953.2 | 0 | 0 | 952.8 | 0 | 0 | 953 | 0 | 0
2026-05-01 06:18 | 671.5 |  | 669.3 | 670.4 | 59.4 | 59.9 | 59.9 | 0 | -38.8 | 38.62 | 0 | 50 | 0 | 0 | 4771464 | 0 | 0 | 0 | 0 | 0 | 100 | 0 | 0 | 953.7 | 0 | 0 | 953.2 | 0 | 0 | 952.9 | 0 | 0 | 953 | 0 | 0
2026-05-01 06:19 | 672.3 |  | 668.7 | 672.3 | 58.6 | 62.7 | 58.4 | 0 | -38.19 | 38.33 | 0 | 50 | 0 | 0 | 4771464 | 0 | 0 | 0 | 0 | 0 | 100 | 0 | 0 | 953.4 | 0 | 0 | 953.6 | 0 | 0 | 953.1 | 0 | 0 | 953.3 | 0 | 0
2026-05-01 06:20 | 671.8 |  | 669.2 | 671.2 | 58.2 | 60.1 | 58.3 | 0 | -36.41 | 36.41 | 0 | 50 | 0 | 0 | 4771464 | 0 | 0 | 0 | 0 | 0 | 100 | 0 | 0 | 953 | 0 | 0 | 952.9 | 0 | 0 | 952.6 | 0 | 0 | 952.9 | 0.1 | 0.12
2026-05-01 06:21 | 671.4 |  | 669.4 | 670.4 | 61.4 | 61.1 | 59.7 | 2.23 | -37.42 | 36.63 | 0.05 | 50 | 0 | 0 | 4771464 | 0 | 0 | 2.28 | 0 | 0 | 100 | 0 | 0 | 953.5 | 0 | 0 | 954.4 | 0.7 | 0.63 | 953.2 | 0.8 | 0.77 | 954 | 0.8 | 0.77
2026-05-01 06:22 | 672.4 |  | 668.7 | 670 | 59.5 | 59.6 | 59.8 | 4.57 | -36.84 | 37.12 | 0.13 | 50 | 0.1 | 0 | 4771464 | 0 | 0 | 4.76 | 92.29 | 92.19 | 100 | 0 | 0 | 954 | 0.5 | 0.5 | 954.4 | 1.4 | 1.32 | 952.7 | 1.5 | 1.47 | 954.2 | 1.5 | 1.41
2026-05-01 06:23 | 672.6 |  | 668.7 | 672.2 | 62.7 | 64.1 | 62.4 | 8.64 | -38.33 | 39.29 | 0.23 | 50 | 0.2 | 0 | 4771464 | 0 | 0 | 8.64 | 184.59 | 184.39 | 100 | 0 | 0 | 953.2 | 1.8 | 1.72 | 953.6 | 2.4 | 2.33 | 953.8 | 2.6 | 2.51 | 953.9 | 2.5 | 2.43
2026-05-01 06:24 | 672.6 |  | 670.1 | 671.9 | 60.8 | 62.4 | 60.8 | 11.35 | -36.78 | 39.38 | 0.28 | 50 | 0.3 | 0 | 4771464 | 0 | 0 | 11.35 | 257.79 | 257.52 | 100 | 0 | 0 | 959.9 | 2.1 | 2 | 957.3 | 3.3 | 3.11 | 954.2 | 3.7 | 3.48 | 957.6 | 3.2 | 3.1
2026-05-01 06:25 | 673.1 |  | 669.5 | 672.1 | 65.7 | 66.2 | 62.6 | 16.51 | -36.75 | 41.35 | 0.4 | 50 | 0.6 | 0 | 4771464 | 0 | 0 | 16.51 | 189.26 | 189.07 | 100 | 0 | 0 | 957.6 | 3.6 | 3.42 | 953.9 | 4.8 | 4.56 | 954.4 | 4.7 | 4.51 | 953.8 | 4.7 | 4.46
2026-05-01 06:26 | 672.4 |  | 670.2 | 672 | 61.5 | 64.6 | 62.1 | 19.75 | -37.15 | 42.34 | 0.47 | 50 | 0.9 | 0 | 4771464 | 0 | 0 | 19.75 | 141.95 | 141.8 | 100 | 0 | 0 | 956.2 | 4.8 | 4.63 | 964.2 | 5 | 4.84 | 953.8 | 6 | 5.69 | 956.5 | 5.9 | 5.68
2026-05-01 06:27 | 673.5 |  | 669.5 | 671.4 | 63.8 | 64.1 | 62 | 24.98 | -37.6 | 45.15 | 0.57 | 50 | 1.3 | 0.1 | 4771464 | 0 | 0 | 25 | 132.22 | 132.09 | 100 | 0 | 0 | 956.3 | 6.4 | 6.14 | 965.7 | 6.5 | 6.3 | 958 | 7.1 | 6.79 | 957.7 | 7.3 | 6.97
2026-05-01 06:28 | 673.1 |  | 668.9 | 672.8 | 66.8 | 67.6 | 66 | 30.34 | -36.42 | 47.42 | 0.64 | 50 | 1.8 | 0.1 | 4771464 | 0 | 0 | 30.34 | 124.6 | 124.47 | 100 | 0 | 0 | 955.1 | 7.4 | 7.06 | 968.2 | 7.3 | 7.11 | 955.6 | 8.4 | 8.06 | 958.6 | 8.2 | 7.88
2026-05-01 06:29 | 671.1 |  | 669.2 | 670.2 | 69.9 | 68.3 | 66.4 | 34.08 | -37.33 | 50.54 | 0.68 | 50 | 2.3 | 0.2 | 4771464 | 0 | 0 | 34.09 | 118.54 | 118.42 | 100 | 0 | 0 | 962.7 | 8.5 | 8.14 | 974.2 | 8.6 | 8.39 | 956.5 | 10 | 9.56 | 962.4 | 9.5 | 9.18
2026-05-01 06:30 | 673.2 |  | 668.9 | 672.9 | 71.7 | 68.7 | 70.2 | 38.71 | -36.84 | 54.37 | 0.73 | 50 | 3 | 0.2 | 4771464 | 0 | 0 | 38.86 | 109.94 | 109.82 | 100 | 0 | 0 | 976.6 | 9.4 | 9.15 | 976.2 | 10.6 | 10.32 | 967 | 11.1 | 10.7 | 973.9 | 10.3 | 10.03
2026-05-01 06:31 | 674 |  | 670.1 | 673.9 | 71.8 | 74.8 | 71 | 42.6 | -37.7 | 56.49 | 0.76 | 50 | 3.6 | 0.3 | 4771464 | 0 | 0 | 42.68 | 103.59 | 103.48 | 100 | 0 | 0 | 988.2 | 9.9 | 9.79 | 978 | 11.7 | 11.48 | 978.5 | 11.9 | 11.67 | 981 | 11.9 | 11.66
2026-05-01 06:32 | 674 |  | 669.9 | 672.1 | 73.2 | 75 | 71.2 | 48.81 | -37.71 | 61.62 | 0.79 | 50 | 4.5 | 0.4 | 4771467 | 0 | 0 | 48.96 | 102.41 | 102.29 | 100 | 0 | 0 | 988.6 | 12 | 11.86 | 989.2 | 13 | 12.9 | 992.5 | 12.8 | 12.68 | 986.5 | 13.3 | 13.13
2026-05-01 06:33 | 673.1 |  | 669.7 | 673.7 | 75.3 | 74.7 | 72.4 | 53.13 | -37.81 | 64.88 | 0.82 | 50 | 5.2 | 0.5 | 4771468 | 0 | 0 | 53.41 | 94.93 | 94.81 | 100 | 0 | 0 | 994.1 | 13.2 | 13.12 | 986.7 | 14.8 | 14.62 | 1002.5 | 13.7 | 13.73 | 1005 | 13.8 | 13.84
2026-05-01 06:34 | 672.8 |  | 670.2 | 671.3 | 77 | 78 | 75.2 | 57.97 | -37.59 | 68.9 | 0.84 | 50 | 6.3 | 0.6 | 4771468 | 0 | 0 | 57.97 | 94.92 | 94.79 | 100 | 0 | 0 | 1004.7 | 14.4 | 14.49 | 1000.7 | 16 | 16.01 | 1022.4 | 14.4 | 14.71 | 1023.3 | 14.6 | 14.98
2026-05-01 06:35 | 673.7 |  | 669.8 | 673.6 | 76.9 | 80.3 | 78.8 | 62.46 | -38.07 | 73.09 | 0.85 | 50 | 7.1 | 0.7 | 4771468 | 0 | 0 | 62.46 | 90.64 | 90.52 | 100 | 0 | 0 | 1018.6 | 15.1 | 15.39 | 1019.1 | 16.3 | 16.56 | 1020 | 16 | 16.34 | 1019 | 16.6 | 16.87
2026-05-01 06:36 | 673.3 |  | 670.5 | 672 | 81.1 | 82.4 | 79.4 | 68.08 | -37.66 | 77.8 | 0.88 | 50 | 8.4 | 0.8 | 4771471 | 0 | 0 | 68.08 | 90.6 | 90.47 | 100 | 0 | 0 | 1029.2 | 16.4 | 16.91 | 1047 | 16.1 | 16.87 | 1025.4 | 17.8 | 18.24 | 1026.9 | 18.2 | 18.72
2026-05-01 06:37 | 673.1 |  | 669.7 | 673.6 | 84.9 | 86.1 | 84.1 | 73.33 | -39.08 | 83.19 | 0.89 | 50 | 9.4 | 0.9 | 4771472 | 0 | 0 | 73.37 | 87.76 | 87.63 | 100 | 0 | 0 | 1044.7 | 16.9 | 17.61 | 1048.7 | 17.8 | 18.7 | 1024.4 | 19.7 | 20.17 | 1024.4 | 20.2 | 20.65
2026-05-01 06:38 | 673.8 |  | 671.1 | 672.4 | 92.5 | 94 | 91 | 82.36 | -39.4 | 91.04 | 0.9 | 50 | 11 | 1 | 4771472 | 0 | 0 | 82.36 | 89.35 | 89.21 | 100 | 0 | 0 | 1044.7 | 19 | 19.82 | 1048.7 | 20 | 21.02 | 1030 | 21.6 | 22.23 | 1028.3 | 22 | 22.58
2026-05-01 06:39 | 673.2 |  | 670.1 | 673.6 | 97.8 | 98.6 | 94.9 | 89.28 | -39.29 | 97.55 | 0.92 | 50 | 12.2 | 1.2 | 4771475 | 0 | 0 | 89.33 | 86.39 | 86.26 | 100 | 0 | 0 | 1045.2 | 20.7 | 21.6 | 1048.3 | 21.8 | 22.81 | 1027.5 | 23.6 | 24.2 | 1030.6 | 23.6 | 24.34
2026-05-01 06:40 | 674.4 |  | 671 | 672.2 | 102.6 | 102.4 | 101 | 98.23 | -39.26 | 105.84 | 0.93 | 50 | 14 | 1.4 | 4771476 | 0 | 0 | 98.33 | 87.46 | 87.32 | 100 | 0 | 0 | 1046 | 23.2 | 24.23 | 1049.5 | 24 | 25.17 | 1031.5 | 25.4 | 26.18 | 1034.9 | 25.5 | 26.42
2026-05-01 06:41 | 674.2 |  | 671 | 671 | 107.4 | 109 | 104.9 | 104.69 | -38.78 | 111.64 | 0.93 | 50 | 15.5 | 1.5 | 4771478 | 0 | 0 | 104.7 | 85.34 | 85.2 | 100 | 0 | 0 | 1050.1 | 24.4 | 25.62 | 1052.7 | 25.7 | 27.06 | 1030.9 | 27.2 | 28 | 1037.3 | 27.1 | 28.08
2026-05-01 06:42 | 673.7 |  | 670.9 | 672.8 | 113.9 | 114.2 | 111.5 | 114 | -39.2 | 120.29 | 0.95 | 50 | 17.6 | 1.7 | 4771480 | 0 | 0 | 114 | 86.68 | 86.53 | 100 | 0 | 0 | 1049.9 | 26.8 | 28.1 | 1053.1 | 28 | 29.53 | 1030.6 | 29.5 | 30.39 | 1044.3 | 29 | 30.26
2026-05-01 06:43 | 675.1 |  | 670.5 | 674.8 | 118.6 | 119.6 | 115.7 | 120.67 | -39.79 | 127.02 | 0.95 | 50.1 | 19.3 | 1.9 | 4771481 | 0 | 0 | 120.67 | 84.9 | 84.75 | 100 | 0 | 0 | 1054.7 | 28.4 | 29.91 | 1057.2 | 29.5 | 31.14 | 1037.5 | 30.9 | 32.06 | 1039.9 | 31.1 | 32.31
2026-05-01 06:44 | 675 |  | 671.2 | 673.9 | 127.3 | 127.6 | 124 | 130.36 | -40.96 | 136.37 | 0.96 | 50 | 21.7 | 2.1 | 4771484 | 0 | 0 | 130.36 | 85.6 | 85.44 | 100 | 0 | 0 | 1057.1 | 30.6 | 32.32 | 1056.7 | 32.1 | 33.93 | 1036 | 33.3 | 34.51 | 1046 | 33 | 34.54
2026-05-01 06:45 | 671.9 |  | 671 | 672.2 | 134 | 133.2 | 131 | 136.82 | -39 | 142.3 | 0.96 | 50 | 23.6 | 2.3 | 4771486 | 0 | 0 | 137 | 84.27 | 84.12 | 100 | 0 | 0 | 1059.6 | 32.2 | 34.09 | 1059.1 | 33.6 | 35.6 | 1041 | 34.9 | 36.36 | 1051 | 34.5 | 36.3
2026-05-01 06:46 | 675 |  | 671.8 | 675.1 | 140.7 | 140.1 | 138.5 | 146.96 | -41.34 | 152.66 | 0.97 | 50 | 26.3 | 2.6 | 4771488 | 0 | 0 | 146.96 | 85.54 | 85.38 | 100 | 0 | 0 | 1061.2 | 34.6 | 36.73 | 1061.4 | 36.1 | 38.32 | 1045.5 | 37.1 | 38.77 | 1052.3 | 37 | 38.93
2026-05-01 06:47 | 674.2 |  | 671.4 | 672.8 | 146.3 | 145.8 | 141.7 | 153.45 | -40.17 | 158.71 | 0.97 | 50 | 28.5 | 2.8 | 4771491 | 0 | 0 | 153.57 | 84.31 | 84.15 | 100 | 0 | 0 | 1073.2 | 35.4 | 37.95 | 1063.2 | 37.9 | 40.25 | 1043.4 | 38.9 | 40.61 | 1053.3 | 38.7 | 40.75
2026-05-01 06:48 | 672.9 |  | 671.5 | 672.7 | 152.5 | 152.7 | 149.3 | 163.22 | -40.67 | 168.24 | 0.97 | 50 | 31.6 | 3.1 | 4771494 | 0 | 0 | 163.34 | 85.4 | 85.23 | 100 | 0 | 0 | 1076.6 | 37.6 | 40.51 | 1065.2 | 40 | 42.64 | 1047 | 41.3 | 43.22 | 1057.3 | 40.9 | 43.23
2026-05-01 06:49 | 673.3 |  | 670.6 | 671.5 | 158.2 | 159 | 156.3 | 170.55 | -40.29 | 175.25 | 0.97 | 50 | 34 | 3.4 | 4771495 | 0 | 0 | 170.6 | 84.37 | 84.21 | 100 | 0 | 0 | 1079.5 | 39.2 | 42.31 | 1065.7 | 41.9 | 44.64 | 1054 | 42.6 | 44.93 | 1057.2 | 42.9 | 45.35
2026-05-01 06:50 | 673.2 |  | 671.3 | 672.3 | 166.4 | 166.4 | 163.1 | 179.8 | -40.87 | 184.39 | 0.98 | 50.1 | 37.4 | 3.7 | 4771499 | 0 | 0 | 179.8 | 85.64 | 85.46 | 100 | 0 | 0 | 1086.8 | 41 | 44.57 | 1068.6 | 44.3 | 47.33 | 1052.5 | 45.2 | 47.61 | 1064.9 | 44.9 | 47.8
2026-05-01 06:51 | 674.4 |  | 670.6 | 672 | 173 | 172.7 | 169 | 187.43 | -39.81 | 191.79 | 0.98 | 50.1 | 40.1 | 4 | 4771503 | 0 | 0 | 187.44 | 84.73 | 84.56 | 100 | 0 | 0 | 1089.2 | 42.7 | 46.54 | 1071.3 | 45.9 | 49.17 | 1055.7 | 46.9 | 49.51 | 1065.1 | 46.6 | 49.59
2026-05-01 06:52 | 673.8 |  | 671.3 | 674.6 | 182.5 | 180.3 | 176.4 | 198.22 | -40.2 | 202.25 | 0.98 | 50.1 | 43.8 | 4.3 | 4771506 | 0 | 0 | 198.22 | 85.68 | 85.5 | 100 | 0 | 0 | 1086.8 | 45.8 | 49.76 | 1072.8 | 48.1 | 51.63 | 1059.3 | 49.2 | 52.07 | 1065.7 | 49.1 | 52.31
2026-05-01 06:53 | 673.6 |  | 671.6 | 672.2 | 188 | 187.1 | 184.3 | 206.2 | -41.28 | 210.29 | 0.98 | 50.1 | 46.7 | 4.6 | 4771509 | 0 | 0 | 206.21 | 84.81 | 84.63 | 100 | 0 | 0 | 1095.2 | 47.1 | 51.55 | 1077.7 | 50.2 | 54.09 | 1064.4 | 50.9 | 54.2 | 1069.8 | 51.1 | 54.63
2026-05-01 06:54 | 674.9 |  | 671.6 | 673.2 | 196.5 | 197.1 | 192.9 | 217.42 | -41.87 | 221.31 | 0.98 | 50.1 | 50.8 | 5 | 4771513 | 0 | 0 | 217.44 | 85.86 | 85.67 | 100 | 0 | 0 | 1093.1 | 50 | 54.68 | 1077.4 | 52.8 | 56.84 | 1066 | 53.3 | 56.82 | 1070.8 | 52.5 | 56.26
2026-05-01 06:55 | 673.8 |  | 672.1 | 672.6 | 204 | 203.4 | 201 | 225.63 | -42.07 | 229.42 | 0.98 | 50.1 | 54 | 5.4 | 4771515 | 0 | 0 | 225.79 | 85.18 | 84.99 | 100 | 0 | 0 | 1093.7 | 52.1 | 56.95 | 1082.7 | 53.4 | 57.84 | 1066.3 | 54.5 | 58.08 | 1072.8 | 54.5 | 58.47
2026-05-01 06:56 | 674.6 |  | 672.4 | 673 | 213.4 | 213.8 | 209.3 | 238.04 | -42.99 | 241.77 | 0.99 | 50.1 | 58.5 | 5.8 | 4771520 | 0 | 0 | 238.04 | 86.25 | 86.05 | 100 | 0 | 0 | 1099.2 | 53.6 | 58.94 | 1080.7 | 56.6 | 61.17 | 1067.5 | 57.4 | 61.24 | 1074.4 | 57.3 | 61.57
2026-05-01 06:57 | 675 |  | 672.8 | 675.2 | 222.3 | 223 | 219.5 | 248.97 | -41.87 | 252.66 | 0.99 | 50.1 | 63.2 | 6.3 | 4771526 | 0 | 0 | 249.17 | 87.22 | 87.02 | 100 | 0 | 0 | 1097.7 | 55.7 | 61.19 | 1083.7 | 58.5 | 63.44 | 1077 | 58.8 | 63.31 | 1076.8 | 59.3 | 63.88
2026-05-01 06:58 | 674.7 |  | 672.5 | 675.3 | 229.3 | 229 | 226.8 | 257.38 | -43.15 | 261 | 0.99 | 50.1 | 66.9 | 6.6 | 4771529 | 0 | 0 | 257.39 | 86.68 | 86.48 | 100 | 0 | 0 | 1104.2 | 57.7 | 63.73 | 1085.8 | 60.8 | 66.06 | 1072.3 | 61.6 | 66.09 | 1077.3 | 61.8 | 66.56
2026-05-01 06:59 | 675 |  | 671.6 | 672.8 | 240 | 240.3 | 235.5 | 269.15 | -41.63 | 272.47 | 0.99 | 50.1 | 72 | 7.1 | 4771535 | 0 | 0 | 269.15 | 87.81 | 87.6 | 100 | 0 | 0 | 1105.8 | 60.4 | 66.74 | 1089.6 | 62.8 | 68.41 | 1076.5 | 63.5 | 68.31 | 1080.2 | 63.8 | 68.9
2026-05-01 07:00 | 675.7 |  | 671.7 | 674.8 | 246.7 | 246.6 | 242.6 | 277.94 | -45.03 | 281.45 | 0.99 | 50.1 | 76 | 7.5 | 4771539 | 0 | 0 | 277.94 | 87.27 | 87.06 | 100 | 0 | 0 | 1106.2 | 62.5 | 69.17 | 1091 | 65.4 | 71.35 | 1083.9 | 65.7 | 71.2 | 1082.8 | 66.3 | 71.75
2026-05-01 07:01 | 676.1 |  | 673 | 674.5 | 256.7 | 256.3 | 253.4 | 290.21 | -42.85 | 293.35 | 0.99 | 50.1 | 81.5 | 8.1 | 4771543 | 0 | 0 | 290.22 | 88.27 | 88.05 | 100 | 0 | 0 | 1110.2 | 65 | 72.2 | 1094.7 | 68 | 74.49 | 1083 | 67.9 | 73.49 | 1085.4 | 68.3 | 74.16
2026-05-01 07:02 | 674.7 |  | 672.4 | 673.4 | 264.4 | 264.1 | 259.8 | 298.79 | -42.81 | 301.79 | 0.99 | 50.1 | 85.8 | 8.5 | 4771547 | 0 | 0 | 298.79 | 87.85 | 87.63 | 100 | 0 | 0 | 1108.2 | 67.4 | 74.65 | 1095.7 | 70 | 76.68 | 1083.5 | 70.7 | 76.56 | 1088.8 | 70.7 | 77.01
2026-05-01 07:03 | 675.4 |  | 673 | 676 | 276.1 | 276.5 | 272.8 | 313.32 | -43.01 | 316.31 | 0.99 | 50 | 91.7 | 9.1 | 4771554 | 0 | 0 | 313.32 | 88.84 | 88.62 | 100 | 0 | 0 | 1110.6 | 70.3 | 78.12 | 1096.2 | 73.4 | 80.43 | 1082 | 73.4 | 79.4 | 1091.5 | 73.5 | 80.24
2026-05-01 07:04 | 674.5 |  | 673 | 674.4 | 284.4 | 283.3 | 280.5 | 322.3 | -40.17 | 324.87 | 0.99 | 50 | 96.3 | 9.6 | 4771559 | 0 | 0 | 322.3 | 88.46 | 88.24 | 100 | 0 | 0 | 1111.9 | 72.5 | 80.65 | 1097.8 | 75.5 | 82.87 | 1090 | 75.8 | 82.6 | 1098.5 | 75.7 | 83.16
2026-05-01 07:05 | 675.8 |  | 673 | 674.9 | 297.6 | 296.4 | 293.2 | 337.15 | -42.97 | 339.84 | 0.99 | 50 | 102.7 | 10.2 | 4771565 | 0 | 0 | 337.15 | 89.41 | 89.17 | 100 | 0 | 0 | 1114.7 | 75.5 | 84.13 | 1098.7 | 78.2 | 85.95 | 1091.5 | 78.3 | 85.49 | 1104.9 | 78.1 | 86.25
2026-05-01 07:06 | 676.5 |  | 673.2 | 676.4 | 307.4 | 306.3 | 303.6 | 349.34 | -43.66 | 352.2 | 0.99 | 50 | 107.8 | 10.7 | 4771570 | 0 | 0 | 349.34 | 89.22 | 88.98 | 100 | 0 | 0 | 1116 | 78.7 | 87.87 | 1098.7 | 81.7 | 89.72 | 1087 | 82.3 | 89.46 | 1107.4 | 81.1 | 89.81
2026-05-01 07:07 | 676.8 |  | 673.5 | 676.4 | 327.2 | 327.3 | 324.4 | 373.14 | -45.06 | 375.85 | 0.99 | 50 | 114.8 | 11.4 | 4771577 | 0 | 0 | 373.14 | 90.21 | 89.97 | 100 | 0 | 0 | 1116.1 | 82.8 | 92.37 | 1102.6 | 85.8 | 94.62 | 1088.6 | 85.8 | 93.38 | 1108.3 | 84.7 | 93.82
2026-05-01 07:08 | 675.7 |  | 674.6 | 675 | 345.7 | 348 | 343 | 396.87 | -42.17 | 399.16 | 0.99 | 50 | 120.4 | 12 | 4771583 | 0 | 0 | 396.87 | 89.92 | 89.67 | 100 | 0 | 0 | 1117.2 | 89.1 | 99.59 | 1103.7 | 92.6 | 102.17 | 1098.9 | 91.9 | 101.01 | 1107.7 | 92.2 | 102.08
2026-05-01 07:09 | 676.7 |  | 674.4 | 676.1 | 341.7 | 343.9 | 339.7 | 392.73 | -44.16 | 395.21 | 0.99 | 50 | 126.2 | 12.6 | 4771588 | 0 | 0 | 397.26 | 89.68 | 89.43 | 100 | 0 | 0 | 1120.7 | 87.3 | 97.89 | 1101.7 | 91.2 | 100.46 | 1099 | 91.4 | 100.48 | 1118.8 | 90.6 | 101.41
2026-05-01 07:10 | 675.7 |  | 673.3 | 673.6 | 339.7 | 339.1 | 335.8 | 388.1 | -44.12 | 390.6 | 0.99 | 50 | 133.8 | 13.3 | 4771596 | 0 | 0 | 397.26 | 90.66 | 90.4 | 100 | 0 | 0 | 1116.1 | 87 | 97.18 | 1098.7 | 90.5 | 99.47 | 1100.1 | 90.4 | 99.44 | 1115.2 | 89.9 | 100.22
2026-05-01 07:11 | 673.8 |  | 672.4 | 675.9 | 350.4 | 352.2 | 350.4 | 402.19 | -44.27 | 404.57 | 0.99 | 50.1 | 141.3 | 14.1 | 4771603 | 0 | 0 | 402.26 | 91.49 | 91.22 | 100 | 0 | 0 | 1117.8 | 90.6 | 101.29 | 1101.2 | 94.6 | 104.18 | 1094 | 92.8 | 101.5 | 1113.2 | 92.4 | 102.86
2026-05-01 07:12 | 674.4 |  | 674.1 | 676.7 | 365.1 | 365.6 | 364.2 | 419.95 | -43.67 | 422.23 | 0.99 | 50 | 147.2 | 14.7 | 4771610 | 0 | 0 | 419.95 | 91.16 | 90.89 | 100 | 0 | 0 | 1119 | 94.9 | 106.17 | 1102.7 | 97.7 | 107.76 | 1090 | 98.3 | 107.13 | 1112.1 | 96.8 | 107.61
2026-05-01 07:13 | 675.9 |  | 674.1 | 677.6 | 384.4 | 385.5 | 384.7 | 444.12 | -43.16 | 446.26 | 1 | 50 | 155.6 | 15.5 | 4771618 | 0 | 0 | 444.12 | 92.11 | 91.83 | 100 | 0 | 0 | 1122.8 | 98.9 | 111.1 | 1103.7 | 102.6 | 113.26 | 1098.5 | 102.7 | 112.79 | 1116.8 | 102.2 | 114.16
2026-05-01 07:14 | 678.1 |  | 675.4 | 674.3 | 397.3 | 397.5 | 393 | 456.61 | -43.9 | 458.74 | 1 | 50 | 162.1 | 16.2 | 4771624 | 0 | 0 | 456.61 | 91.81 | 91.53 | 100 | 0 | 0 | 1125.7 | 101.3 | 114.06 | 1108.1 | 105.5 | 116.94 | 1095.5 | 105.6 | 115.66 | 1117.6 | 104.6 | 116.85
2026-05-01 07:15 | 677.6 |  | 675.3 | 675.9 | 412.1 | 414.5 | 411.2 | 476.93 | -44.01 | 478.92 | 1 | 50 | 171.1 | 17.1 | 4771634 | 0 | 0 | 476.93 | 92.81 | 92.51 | 100 | 0 | 0 | 1125.4 | 105.8 | 119.1 | 1104 | 110 | 121.46 | 1100 | 110.1 | 121.14 | 1115.9 | 109.7 | 122.38
2026-05-01 07:16 | 677.9 |  | 675.3 | 677.9 | 422.6 | 422.1 | 419 | 487.19 | -45.15 | 489.27 | 1 | 50 | 178 | 17.8 | 4771640 | 0 | 0 | 487.19 | 92.49 | 92.2 | 100 | 0 | 0 | 1124.7 | 108.9 | 122.46 | 1104.5 | 112.6 | 124.4 | 1097.9 | 112.8 | 123.8 | 1118.3 | 111.4 | 124.53
2026-05-01 07:17 | 676.7 |  | 674.7 | 674.1 | 440.6 | 441.9 | 439.4 | 508.86 | -43.28 | 510.78 | 1 | 50 | 187.7 | 18.7 | 4771650 | 0 | 0 | 508.95 | 93.54 | 93.24 | 100 | 0 | 0 | 1124.6 | 113.2 | 127.28 | 1106.7 | 117.3 | 129.86 | 1100 | 117.2 | 128.94 | 1117.4 | 116.9 | 130.57
2026-05-01 07:18 | 677.5 |  | 675.1 | 676.6 | 449.6 | 451.3 | 447.8 | 520.27 | -44.76 | 522.24 | 1 | 50 | 195.1 | 19.5 | 4771658 | 0 | 0 | 520.28 | 93.26 | 92.95 | 100 | 0 | 0 | 1126.9 | 115.8 | 130.48 | 1106.1 | 120.1 | 132.82 | 1101.5 | 119.5 | 131.63 | 1120.3 | 118.6 | 132.88
2026-05-01 07:19 | 676.7 |  | 675.5 | 674.9 | 466 | 467.8 | 464.9 | 540.12 | -44.8 | 542.01 | 1 | 50 | 205.3 | 20.5 | 4771667 | 0 | 0 | 540.12 | 94.15 | 93.83 | 100 | 0 | 0 | 1124.6 | 120.5 | 135.57 | 1108.5 | 124.5 | 137.97 | 1104.5 | 123.5 | 136.39 | 1121.4 | 123.2 | 138.2
2026-05-01 07:20 | 676.1 |  | 675.2 | 675.4 | 480.4 | 481.7 | 477.5 | 555.31 | -44.61 | 557.11 | 1 | 50 | 213.4 | 21.3 | 4771675 | 0 | 0 | 555.35 | 93.92 | 93.59 | 100 | 0 | 0 | 1127.4 | 123.5 | 139.21 | 1109.7 | 127.7 | 141.76 | 1103.8 | 127 | 140.18 | 1121.8 | 126.9 | 142.31
2026-05-01 07:21 | 677.5 |  | 675.4 | 677.1 | 507.7 | 509 | 506.2 | 588.63 | -44.37 | 590.3 | 1 | 50 | 224.2 | 22.4 | 4771686 | 0 | 0 | 588.63 | 94.69 | 94.36 | 100 | 0 | 0 | 1125.2 | 132.2 | 148.75 | 1105.7 | 137.1 | 151.59 | 1102.5 | 132.8 | 146.59 | 1117.1 | 134.7 | 150.46
2026-05-01 07:22 | 677.2 |  | 675.6 | 674.3 | 528.9 | 528.8 | 526.2 | 612.82 | -45.17 | 614.47 | 1 | 50 | 233 | 23.3 | 4771695 | 0 | 0 | 612.85 | 94.35 | 94.01 | 100 | 0 | 0 | 1128.8 | 135.7 | 153.16 | 1108 | 141.4 | 156.66 | 1099.5 | 140.7 | 154.69 | 1116.3 | 141.2 | 157.63
2026-05-01 07:23 | 675.4 |  | 675.4 | 675.6 | 535.8 | 535.2 | 533.4 | 620.35 | -43.08 | 621.8 | 1 | 50.1 | 244.9 | 24.4 | 4771707 | 0 | 0 | 620.35 | 95.16 | 94.81 | 100 | 0 | 0 | 1125.6 | 138 | 155.32 | 1111.2 | 141.9 | 157.63 | 1098.5 | 143.3 | 157.45 | 1115.4 | 143 | 159.56
2026-05-01 07:24 | 675.2 |  | 675.8 | 676.2 | 535.1 | 535.3 | 533 | 619.69 | -45.74 | 621.3 | 1 | 50.1 | 253.9 | 25.3 | 4771715 | 0 | 0 | 621.63 | 94.77 | 94.41 | 100 | 0 | 0 | 1124.1 | 138.6 | 155.76 | 1115.7 | 141.5 | 157.88 | 1100.6 | 142.8 | 157.21 | 1118.8 | 142.4 | 159.32
2026-05-01 07:25 | 677.7 |  | 675.3 | 676.1 | 507.4 | 507.4 | 503.9 | 588.12 | -44.55 | 589.81 | 1 | 50.1 | 265.7 | 26.5 | 4771727 | 0 | 0 | 627.18 | 95.46 | 95.1 | 100 | 0 | 0 | 1126.8 | 123.2 | 138.8 | 1124.7 | 133.7 | 150.4 | 1101.3 | 135.4 | 149.12 | 1118.8 | 139.4 | 155.98
2026-05-01 07:26 | 675.7 |  | 674.3 | 675.5 | 542.2 | 543.7 | 543 | 630.17 | -43.55 | 631.68 | 1 | 50.1 | 274.2 | 27.4 | 4771735 | 0 | 0 | 630.17 | 94.97 | 94.6 | 100 | 0 | 0 | 1122.2 | 139.8 | 156.93 | 1115.2 | 144.3 | 160.92 | 1097.5 | 144.7 | 158.8 | 1110.4 | 146.2 | 162.36
2026-05-01 07:27 | 678.1 |  | 675.9 | 675.5 | 574.4 | 576 | 572.8 | 666.81 | -43.58 | 668.23 | 1 | 50.1 | 286.3 | 28.6 | 4771747 | 0 | 0 | 666.81 | 95.51 | 95.13 | 100 | 0 | 0 | 1122.4 | 149.2 | 167.43 | 1123.7 | 151.9 | 170.69 | 1100.2 | 152.7 | 167.98 | 1118.4 | 153.1 | 171.28
2026-05-01 07:28 | 677.5 |  | 675.1 | 676 | 599.8 | 598.7 | 595.4 | 694.6 | -44.38 | 695.97 | 1 | 50.1 | 299.5 | 29.9 | 4771762 | 0 | 0 | 695.09 | 96.05 | 95.66 | 100 | 0 | 0 | 1120.7 | 155.3 | 174.06 | 1121.2 | 157.8 | 176.94 | 1101.5 | 159.4 | 175.63 | 1119.1 | 159.8 | 178.87
2026-05-01 07:29 | 676.9 |  | 674.5 | 676.4 | 611.1 | 609.9 | 608 | 707.12 | -43.97 | 708.49 | 1 | 50.1 | 309.3 | 30.9 | 4771771 | 0 | 0 | 707.12 | 95.56 | 95.17 | 100 | 0 | 0 | 1121.2 | 159.9 | 179.25 | 1129.3 | 158.7 | 178.91 | 1100 | 163.8 | 180.16 | 1120.9 | 161.5 | 181.06
2026-05-01 07:30 | 676.8 |  | 674 | 676 | 637.4 | 636 | 634.3 | 737.85 | -43.74 | 739.14 | 1 | 50.1 | 323.2 | 32.3 | 4771785 | 0 | 0 | 737.85 | 96.08 | 95.68 | 100 | 0 | 0 | 1121.3 | 164.3 | 184.21 | 1128.1 | 165.2 | 186.35 | 1100 | 167.7 | 184.42 | 1119 | 167.7 | 187.62
2026-05-01 07:31 | 677.3 |  | 675.4 | 676.5 | 649.3 | 648.8 | 648 | 753.93 | -45.32 | 755.35 | 1 | 50.1 | 334.4 | 33.4 | 4771796 | 0 | 0 | 754.82 | 95.64 | 95.24 | 100 | 0 | 0 | 1119.1 | 166.3 | 186.11 | 1132.1 | 169.9 | 192.39 | 1103.5 | 172.4 | 190.19 | 1116.3 | 175.4 | 195.77
2026-05-01 07:32 | 677 |  | 675.1 | 676.2 | 619.7 | 617.8 | 618.4 | 717.77 | -44.21 | 719.14 | 1 | 50 | 348.5 | 34.8 | 4771811 | 0 | 0 | 754.82 | 96.08 | 95.67 | 100 | 0 | 0 | 1117.7 | 161.1 | 180.02 | 1130.6 | 165.9 | 187.53 | 1108 | 163.4 | 181.1 | 1113.1 | 170.1 | 189.31
2026-05-01 07:33 | 676.8 |  | 674.6 | 676.3 | 705.3 | 705.1 | 702.1 | 818.42 | -42.73 | 819.52 | 1 | 50 | 359.7 | 35.9 | 4771823 | 0 | 0 | 818.42 | 95.47 | 95.06 | 100 | 0 | 0 | 1119 | 180.8 | 202.37 | 1140.7 | 182.8 | 208.51 | 1108.1 | 186.9 | 207.12 | 1113.8 | 190.7 | 212.36
2026-05-01 07:34 | 675.2 |  | 675.5 | 674.6 | 706.7 | 706.3 | 701.3 | 818.48 | -42.04 | 819.6 | 1 | 50 | 375.2 | 37.5 | 4771837 | 0 | 0 | 818.48 | 96 | 95.57 | 100 | 0 | 0 | 1114.7 | 179 | 199.52 | 1139.6 | 178.3 | 203.24 | 1109 | 181.1 | 200.79 | 1114.3 | 182.4 | 203.28
2026-05-01 07:35 | 676.2 |  | 674.5 | 673.4 | 706.2 | 708.3 | 704.6 | 819.83 | -44.08 | 821.01 | 1 | 50 | 386.8 | 38.6 | 4771849 | 0 | 0 | 819.83 | 95.37 | 94.94 | 100 | 0 | 0 | 1117.2 | 182 | 203.38 | 1136 | 184.9 | 210.1 | 1113.1 | 185.5 | 206.51 | 1118.3 | 189.2 | 211.53
2026-05-01 07:36 | 675.9 |  | 674.4 | 675.4 | 721.6 | 720.9 | 721.7 | 837.22 | -43.34 | 838.37 | 1 | 50 | 402.8 | 40.2 | 4771865 | 0 | 0 | 841.1 | 95.74 | 95.3 | 100 | 0 | 0 | 1118.6 | 183.4 | 205.2 | 1138.7 | 189.4 | 215.67 | 1114.5 | 190.7 | 212.5 | 1115.4 | 193.2 | 215.54
2026-05-01 07:37 | 676 |  | 674.5 | 675.1 | 746.1 | 748 | 743.2 | 866.45 | -44.12 | 867.55 | 1 | 50 | 415.1 | 41.5 | 4771877 | 0 | 0 | 868.01 | 95.09 | 94.65 | 100 | 0 | 0 | 1122 | 192.6 | 216.09 | 1138.1 | 202.5 | 230.49 | 1132.5 | 181.3 | 205.34 | 1115.6 | 200 | 223.11
2026-05-01 07:38 | 674.8 |  | 673.2 | 672.6 | 676.5 | 679 | 675.8 | 784.48 | -43.86 | 785.69 | 1 | 50 | 431.5 | 43.1 | 4771893 | 0 | 0 | 890.24 | 95.51 | 95.06 | 100 | 0 | 0 | 1117.7 | 190.5 | 212.95 | 1132.7 | 184.2 | 208.67 | 1115.2 | 171.7 | 191.45 | 1123.7 | 180.7 | 203.07
2026-05-01 07:39 | 674.8 |  | 674.2 | 674.4 | 746.3 | 746.1 | 741.1 | 860.81 | -43.02 | 861.89 | 1 | 50 | 442.4 | 44.2 | 4771904 | 0 | 0 | 890.24 | 94.87 | 94.42 | 100 | 0 | 0 | 1133.7 | 200.3 | 227.03 | 1128.7 | 193.1 | 217.93 | 1117.1 | 191.9 | 214.4 | 1133.4 | 194 | 219.9
2026-05-01 07:40 | 674.3 |  | 674 | 673.1 | 844.6 | 844.4 | 842.6 | 979.76 | -42.24 | 980.7 | 1 | 50 | 460.8 | 46 | 4771923 | 0 | 0 | 1028.88 | 95.07 | 94.6 | 100 | 0 | 0 | 1147.6 | 198.2 | 227.43 | 1139.6 | 225.9 | 257.45 | 1131.5 | 217.2 | 245.78 | 1142.3 | 227.4 | 259.73
2026-05-01 07:41 | 675.9 |  | 674.4 | 672.6 | 874.1 | 877.3 | 873.3 | 1017.27 | -42.58 | 1018.14 | 1 | 50 | 474.9 | 47.4 | 4771937 | 0 | 0 | 1028.88 | 94.63 | 94.16 | 100 | 0 | 0 | 1143.5 | 209.3 | 239.39 | 1139.3 | 230.6 | 262.7 | 1133.1 | 220.2 | 249.52 | 1144.3 | 232.7 | 266.31
2026-05-01 07:42 | 674.8 |  | 672.6 | 674 | 739.5 | 739.8 | 735 | 854.1 | -42.91 | 855.15 | 1 | 50.1 | 491.9 | 49.1 | 4771954 | 0 | 0 | 1028.88 | 94.82 | 94.33 | 100 | 0 | 0 | 1143.5 | 186.7 | 213.52 | 1121.2 | 206.4 | 231.39 | 1124.5 | 179.2 | 201.56 | 1135.3 | 192.2 | 218.26
2026-05-01 07:43 | 675 |  | 673.6 | 671.9 | 589.5 | 590.6 | 587.4 | 680.97 | -43.65 | 682.36 | 1 | 50 | 503.5 | 50.3 | 4771966 | 0 | 0 | 1028.88 | 94.29 | 93.8 | 100 | 0 | 0 | 1124.2 | 148 | 166.42 | 1121.8 | 154.1 | 172.83 | 1113.6 | 155.6 | 173.26 | 1133.2 | 156.6 | 177.45
2026-05-01 07:44 | 673.2 |  | 674.2 | 673.2 | 683 | 683.9 | 681.6 | 794.99 | -42.77 | 796.14 | 1 | 50.1 | 518.3 | 51.8 | 4771981 | 0 | 0 | 1028.88 | 94.41 | 93.91 | 100 | 0 | 0 | 1134 | 167.5 | 189.95 | 1131.6 | 182.2 | 206.17 | 1120 | 169.9 | 190.25 | 1131.2 | 183.4 | 207.41
2026-05-01 07:45 | 672.4 |  | 673.7 | 672.7 | 760.1 | 761.1 | 759.3 | 882.87 | -43.35 | 883.93 | 1 | 50.1 | 530 | 53 | 4771992 | 0 | 0 | 1028.88 | 94.04 | 93.53 | 100 | 0 | 0 | 1130.7 | 205.1 | 231.93 | 1123.8 | 185.8 | 208.77 | 1131.5 | 196.7 | 222.52 | 1132.2 | 204.9 | 232.02
2026-05-01 07:46 | 674.9 |  | 673.7 | 674.3 | 908.7 | 909.3 | 907.1 | 1055.97 | -44.03 | 1056.94 | 1 | 50.2 | 548.4 | 54.8 | 4772010 | 0 | 0 | 1059.15 | 94.23 | 93.71 | 100 | 0 | 0 | 1144 | 220.9 | 252.75 | 1137.2 | 232 | 263.8 | 1122 | 244.7 | 274.59 | 1134.4 | 245.5 | 278.45
2026-05-01 07:47 | 673.9 |  | 673.7 | 673.1 | 900.3 | 902.5 | 900.4 | 1044.6 | -43.38 | 1045.5 | 1 | 50.2 | 564 | 56.3 | 4772026 | 0 | 0 | 1066.96 | 93.85 | 93.31 | 100 | 0 | 0 | 1144.7 | 226.1 | 258.85 | 1143.7 | 225.3 | 257.62 | 1134.3 | 240.2 | 272.47 | 1148.4 | 239.1 | 274.58
2026-05-01 07:48 | 673.7 |  | 672.8 | 673 | 700.6 | 701.1 | 699.2 | 808.78 | -43.76 | 809.96 | 1 | 50.2 | 581.9 | 58.1 | 4772045 | 0 | 0 | 1066.96 | 94.19 | 93.64 | 100 | 0 | 0 | 1129.3 | 181.8 | 205.3 | 1125.9 | 176.6 | 198.84 | 1128.5 | 186.5 | 210.41 | 1128.9 | 185 | 208.8
2026-05-01 07:49 | 672.6 |  | 671.9 | 671.6 | 664.8 | 665.7 | 663.1 | 763.8 | -39.88 | 764.84 | 1 | 50.3 | 594.5 | 59.4 | 4772057 | 0 | 0 | 1066.96 | 93.79 | 93.24 | 100 | 0 | 0 | 1127.2 | 188.9 | 212.98 | 1125.8 | 166.6 | 187.57 | 1125 | 171.9 | 193.4 | 1131.3 | 165.6 | 187.38
2026-05-01 07:50 | 672.4 |  | 672.1 | 671.8 | 876.1 | 877.4 | 875.8 | 1017.68 | -44.8 | 1018.72 | 1 | 50.3 | 612.5 | 61.2 | 4772074 | 0 | 0 | 1066.96 | 93.83 | 93.26 | 100 | 0 | 0 | 1145.7 | 226.1 | 259.02 | 1137.3 | 224.3 | 255.08 | 1135.4 | 220.3 | 250.15 | 1134.2 | 231.8 | 262.88
2026-05-01 07:51 | 672.8 |  | 672.6 | 672.1 | 933.7 | 934.9 | 933.2 | 1077.67 | -41.43 | 1078.46 | 1 | 50.3 | 627.4 | 62.7 | 4772089 | 0 | 0 | 1079.23 | 93.21 | 92.63 | 100 | 0 | 0 | 1140.3 | 218.5 | 249.12 | 1143.6 | 234.9 | 268.61 | 1130.6 | 252.9 | 285.91 | 1137.3 | 259.3 | 294.86
2026-05-01 07:52 | 671.2 |  | 670.5 | 670.5 | 601.5 | 602 | 599.8 | 692.31 | -42.8 | 693.78 | 1 | 50.3 | 646 | 64.6 | 4772108 | 0 | 0 | 1105.17 | 93.57 | 92.98 | 100 | 0 | 0 | 1125.6 | 156.7 | 176.4 | 1123.7 | 154.2 | 173.24 | 1121.1 | 164.1 | 183.93 | 1136.8 | 154.5 | 175.59
2026-05-01 07:53 | 671.9 |  | 671.1 | 671.2 | 787.3 | 788.3 | 787.5 | 909.01 | -40.64 | 910 | 1 | 50.3 | 657.7 | 65.7 | 4772120 | 0 | 0 | 1105.17 | 93.19 | 92.59 | 100 | 0 | 0 | 1138.6 | 204.8 | 233.14 | 1126.7 | 209.9 | 236.47 | 1124.7 | 213.1 | 239.71 | 1133.4 | 192.8 | 218.56
2026-05-01 07:54 | 671.8 |  | 671 | 670.9 | 960 | 961.8 | 960.3 | 1113.58 | -42.64 | 1114.39 | 1 | 50.3 | 677.8 | 67.7 | 4772140 | 0 | 0 | 1159.34 | 93.49 | 92.87 | 100 | 0 | 0 | 1143.2 | 240.9 | 275.44 | 1142.2 | 243.5 | 278.1 | 1137.5 | 246.9 | 280.83 | 1147.3 | 252.8 | 289.99
2026-05-01 07:55 | 672.3 |  | 671.5 | 671.2 | 841.8 | 843.4 | 841.2 | 977.82 | -44.54 | 979.18 | 1 | 50.3 | 693 | 69.2 | 4772155 | 0 | 0 | 1159.34 | 93.06 | 92.44 | 100 | 0 | 0 | 1133 | 239 | 270.79 | 1134.7 | 204.6 | 232.15 | 1131.5 | 206.6 | 233.78 | 1147 | 219.2 | 251.38
2026-05-01 07:56 | 672.8 |  | 672.2 | 671.7 | 1032.6 | 1034.1 | 1031 | 1203.34 | -41.38 | 1190.63 | 1 | 50.3 | 715.2 | 71.5 | 4772177 | 0 | 0 | 1246.29 | 93.11 | 92.48 | 100 | 0 | 0 | 1150.6 | 260.4 | 299.59 | 1140 | 288.2 | 328.58 | 1131.8 | 266.9 | 302.1 | 1134.8 | 251.7 | 285.64
2026-05-01 07:57 | 672.6 |  | 671.7 | 671.8 | 979 | 980.6 | 978.6 | 1133.82 | -43.73 | 1134.67 | 1 | 50.3 | 733.8 | 73.3 | 4772196 | 0 | 0 | 1376.99 | 92.61 | 91.96 | 100 | 0 | 0 | 1141.8 | 252.1 | 287.83 | 1141 | 254.2 | 290.02 | 1135.6 | 232.9 | 264.07 | 1147.6 | 248.7 | 285.37
2026-05-01 07:58 | 670.7 |  | 670.1 | 670 | 726.4 | 727.2 | 725.5 | 838.86 | -39.32 | 839.59 | 1 | 50.3 | 752.9 | 75.2 | 4772216 | 0 | 0 | 1376.99 | 92.85 | 92.19 | 100 | 0 | 0 | 1132.9 | 185.1 | 209.69 | 1127.7 | 190.2 | 214.5 | 1125.5 | 183.4 | 206.39 | 1131.3 | 190.2 | 215.2
2026-05-01 07:59 | 672 |  | 671.9 | 671.3 | 992.2 | 994 | 992.3 | 1150.36 | -43.7 | 1151.21 | 1 | 50.3 | 766.7 | 76.6 | 4772229 | 0 | 0 | 1376.99 | 92.28 | 91.61 | 100 | 0 | 0 | 1145.9 | 292.5 | 335.17 | 1127.8 | 255.6 | 288.29 | 1131 | 252.1 | 285.16 | 1125.6 | 241.9 | 272.28
2026-05-01 08:00 | 671.9 |  | 671.5 | 671.4 | 982.9 | 983.2 | 981.3 | 1143.49 | -43.23 | 1144.31 | 1 | 50.4 | 791.9 | 79.1 | 4772254 | 0 | 0 | 1376.99 | 92.6 | 91.91 | 100 | 0 | 0 | 1141.2 | 234.4 | 267.53 | 1136.7 | 251.2 | 285.57 | 1143.5 | 259.5 | 296.77 | 1147.9 | 260.2 | 298.73
2026-05-01 08:01 | 672.7 |  | 672.2 | 671.4 | 1136.2 | 1137.7 | 1136.1 | 1318.22 | -41.13 | 1318.84 | 1 | 50.4 | 809.9 | 80.9 | 4772272 | 0 | 0 | 1376.99 | 92.14 | 91.44 | 100 | 0 | 0 | 1145.7 | 281.4 | 322.35 | 1136.5 | 282.2 | 320.67 | 1136.5 | 296.5 | 336.97 | 1149.4 | 303.6 | 348.93
2026-05-01 08:02 | 672.5 |  | 671.9 | 671.6 | 1148.4 | 1150.8 | 1149.3 | 1327.98 | -42.2 | 1328.66 | 1 | 50.4 | 835 | 83.5 | 4772297 | 0 | 0 | 1376.99 | 92.44 | 91.73 | 100 | 0 | 0 | 1147.7 | 298.1 | 342.13 | 1133.7 | 300.8 | 341.01 | 1137.7 | 311.9 | 354.86 | 1142 | 289.6 | 330.68
2026-05-01 08:03 | 672 |  | 671.4 | 670.9 | 1179.9 | 1183.4 | 1180.7 | 1366.46 | -47.11 | 1367.17 | 1 | 50.4 | 854.7 | 85.4 | 4772317 | 0 | 0 | 1398.82 | 92.05 | 91.32 | 100 | 0 | 0 | 1147.6 | 299.8 | 344.09 | 1137.2 | 319 | 362.72 | 1138 | 313.7 | 357.04 | 1151.6 | 286.3 | 329.65
2026-05-01 08:04 | 671.4 |  | 670.6 | 670.3 | 1102.5 | 1105.6 | 1105.3 | 1274.01 | -39.56 | 1274.59 | 1 | 50.3 | 877.7 | 87.7 | 4772340 | 0 | 0 | 1398.82 | 92.41 | 91.67 | 100 | 0 | 0 | 1137.1 | 305 | 346.77 | 1128.8 | 293.2 | 330.93 | 1128.1 | 303.6 | 342.48 | 1136.6 | 255.9 | 290.85
2026-05-01 08:05 | 670.7 |  | 670.5 | 669.7 | 1251.3 | 1252.8 | 1251.1 | 1448.63 | -41.38 | 1449.18 | 1 | 50.3 | 897.9 | 89.7 | 4772360 | 0 | 0 | 1449.69 | 91.97 | 91.22 | 100 | 0 | 0 | 1148.6 | 309.3 | 355.31 | 1134.7 | 325.9 | 369.83 | 1136 | 322.8 | 366.89 | 1150.4 | 324.4 | 373.15
2026-05-01 08:06 | 671.4 |  | 670.9 | 670.4 | 1258.1 | 1260.2 | 1258.3 | 1458.77 | -41.15 | 1459.29 | 1 | 50.3 | 925.6 | 92.5 | 4772387 | 0 | 0 | 1466.95 | 92.27 | 91.5 | 100 | 0 | 0 | 1147.4 | 310.3 | 356.08 | 1140.7 | 328 | 374.1 | 1140.5 | 321.6 | 366.84 | 1150 | 326.9 | 375.92
2026-05-01 08:07 | 671.1 |  | 670.8 | 670.2 | 1280.1 | 1282.9 | 1280.1 | 1483.28 | -42.93 | 1483.9 | 1 | 50.3 | 946.9 | 94.6 | 4772410 | 0 | 0 | 1485.09 | 91.87 | 91.1 | 100 | 0 | 0 | 1147.4 | 315.4 | 361.89 | 1142.1 | 332.2 | 379.4 | 1141.7 | 329.1 | 375.71 | 1150.3 | 333.2 | 383.28
2026-05-01 08:08 | 670.4 |  | 669.8 | 669.1 | 1273.5 | 1275.3 | 1274.6 | 1473.71 | -38.74 | 1474.21 | 1 | 50.3 | 975.2 | 97.5 | 4772437 | 0 | 0 | 1485.09 | 92.17 | 91.38 | 100 | 0 | 0 | 1144.2 | 317.5 | 363.28 | 1139.4 | 334 | 380.58 | 1136.4 | 325.1 | 369.49 | 1148 | 329.1 | 377.83
2026-05-01 08:09 | 669.6 |  | 669.3 | 668.5 | 1338.9 | 1340.6 | 1339.8 | 1547.67 | -44.18 | 1548.3 | 1 | 50.3 | 996.4 | 99.6 | 4772459 | 0 | 0 | 1547.67 | 91.72 | 90.92 | 100 | 0 | 0 | 1144.2 | 337.9 | 386.63 | 1141.6 | 344.4 | 393.2 | 1136.6 | 345.5 | 392.64 | 1146.2 | 345.5 | 395.97
2026-05-01 08:10 | 669.8 |  | 669.2 | 668.6 | 1346 | 1347.9 | 1346.8 | 1555.6 | -42.22 | 1556.19 | 1 | 50.3 | 1026.9 | 102.6 | 4772489 | 0 | 0 | 1568.63 | 92.04 | 91.23 | 100 | 0 | 0 | 1145.6 | 334.8 | 383.59 | 1141.5 | 348 | 397.26 | 1140.1 | 347.6 | 396.29 | 1147.4 | 346.4 | 397.47
2026-05-01 08:11 | 670.2 |  | 670.1 | 669.2 | 1319.3 | 1321.4 | 1320.1 | 1529.2 | -41.95 | 1529.77 | 1 | 50.3 | 1049.4 | 104.9 | 4772512 | 0 | 0 | 1568.63 | 91.67 | 90.84 | 100 | 0 | 0 | 1147.6 | 334.2 | 383.53 | 1139.2 | 351.1 | 399.92 | 1138.5 | 337.9 | 384.7 | 1149.9 | 332.9 | 382.83
2026-05-01 08:12 | 669.1 |  | 668.9 | 667.8 | 1374.3 | 1376.7 | 1375.9 | 1587.78 | -43.72 | 1588.37 | 1 | 50.3 | 1078.9 | 107.8 | 4772541 | 0 | 0 | 1587.78 | 91.91 | 91.07 | 100 | 0 | 0 | 1142.1 | 347.4 | 396.84 | 1142.4 | 355.8 | 406.52 | 1140 | 353 | 402.45 | 1147.9 | 351.1 | 403.06
2026-05-01 08:13 | 668.5 |  | 668.3 | 667.4 | 1405.9 | 1408.7 | 1407.6 | 1624.45 | -38.97 | 1624.91 | 1 | 50.3 | 1102 | 110.2 | 4772564 | 0 | 0 | 1624.45 | 91.51 | 90.65 | 100 | 0 | 0 | 1147.2 | 354.4 | 406.54 | 1138.2 | 368.2 | 419.09 | 1138.6 | 360.2 | 410.15 | 1146.3 | 357.7 | 409.98
2026-05-01 08:14 | 668.9 |  | 668.7 | 667.8 | 1460.1 | 1462.8 | 1461.6 | 1686.68 | -40.44 | 1687.17 | 1 | 50.3 | 1134.5 | 113.4 | 4772596 | 0 | 0 | 1686.68 | 91.83 | 90.96 | 100 | 0 | 0 | 1143.2 | 370.8 | 423.78 | 1136.2 | 381.5 | 433.49 | 1140.4 | 374.4 | 426.98 | 1147.4 | 371.5 | 426.22
2026-05-01 08:15 | 668.6 |  | 668.2 | 667.3 | 1501.8 | 1500.1 | 1496.9 | 1730.83 | -42.52 | 1731.27 | 1 | 50.3 | 1159.4 | 115.9 | 4772622 | 0 | 0 | 1736.87 | 91.45 | 90.57 | 100 | 0 | 0 | 1144.6 | 370.6 | 424.16 | 1139.7 | 387.8 | 442 | 1140 | 386.2 | 440.32 | 1147.8 | 386.8 | 444.01
2026-05-01 08:16 | 669 |  | 668.9 | 667.9 | 1094.9 | 1097.1 | 1095.4 | 1253 | -42.81 | 1253.71 | 1 | 50.3 | 1188.2 | 118.8 | 4772649 | 0 | 0 | 1736.87 | 91.86 | 90.96 | 100 | 0 | 0 | 1131.4 | 330.7 | 374.12 | 1122.7 | 306.8 | 344.4 | 1124 | 271.6 | 305.32 | 1136.4 | 237.3 | 269.67
2026-05-01 08:17 | 668.9 |  | 669.2 | 667.8 | 1473.4 | 1476.4 | 1476.1 | 1702.8 | -43.34 | 1703.23 | 1 | 50.3 | 1210.9 | 121 | 4772673 | 0 | 0 | 1736.87 | 91.37 | 90.46 | 100 | 0 | 0 | 1144 | 365.5 | 418.15 | 1133.2 | 380.4 | 431.07 | 1129.9 | 380.7 | 430.11 | 1146.1 | 385 | 441.21
2026-05-01 08:18 | 668.2 |  | 668 | 667.5 | 1489.1 | 1490 | 1490.3 | 1717.56 | -44.38 | 1718.2 | 1 | 50.3 | 1242.9 | 124.2 | 4772705 | 0 | 0 | 1736.87 | 91.65 | 90.72 | 100 | 0 | 0 | 1145.7 | 379.1 | 434.32 | 1136.7 | 390.3 | 443.62 | 1136.5 | 384.4 | 436.84 | 1148.9 | 376.9 | 433.04
2026-05-01 08:19 | 670.4 |  | 670.2 | 669.5 | 1512.2 | 1515.4 | 1513.5 | 1751.18 | -43.09 | 1751.7 | 1 | 50.3 | 1268.8 | 126.8 | 4772730 | 0 | 0 | 1766.97 | 91.34 | 90.4 | 100 | 0 | 0 | 1142.4 | 378.2 | 432.03 | 1140.8 | 391.9 | 447.11 | 1140.5 | 387.8 | 442.32 | 1146.5 | 391.9 | 449.3
2026-05-01 08:20 | 669.8 |  | 670 | 668.8 | 1536.4 | 1539.8 | 1538.2 | 1778.69 | -42.3 | 1779.19 | 1 | 50.3 | 1302.3 | 130.2 | 4772765 | 0 | 0 | 1779.27 | 91.61 | 90.65 | 100 | 0 | 0 | 1143.6 | 386.1 | 441.59 | 1138.4 | 399.4 | 454.7 | 1138.5 | 395.3 | 450.08 | 1143.4 | 397.3 | 454.29
2026-05-01 08:21 | 669.5 |  | 669.6 | 668.9 | 1552.6 | 1555.9 | 1554.5 | 1795.54 | -43.55 | 1796.07 | 1 | 50.3 | 1335.8 | 133.5 | 4772798 | 0 | 0 | 1795.76 | 91.84 | 90.86 | 100 | 0 | 0 | 1141.1 | 390 | 445.02 | 1137.7 | 401.6 | 456.94 | 1136.5 | 398.6 | 453.06 | 1146.8 | 387 | 443.85
2026-05-01 08:22 | 669.9 |  | 669.8 | 668.5 | 1607 | 1610.7 | 1609.8 | 1859.59 | -44.7 | 1860.13 | 1 | 50.3 | 1362.1 | 136.2 | 4772824 | 0 | 0 | 1859.59 | 91.49 | 90.5 | 100 | 0 | 0 | 1143.3 | 405.8 | 463.94 | 1138.2 | 418.7 | 476.6 | 1136.7 | 412.2 | 468.53 | 1145.3 | 414 | 474.12
2026-05-01 08:23 | 669.3 |  | 669.6 | 668.2 | 1593.1 | 1597.2 | 1595.2 | 1843.28 | -43.37 | 1843.76 | 1 | 50.3 | 1398.4 | 139.8 | 4772860 | 0 | 0 | 1869.22 | 91.79 | 90.78 | 100 | 0 | 0 | 1142.1 | 399.9 | 456.75 | 1140.4 | 416.4 | 474.86 | 1139.6 | 409.6 | 466.8 | 1148 | 413.5 | 474.72
2026-05-01 08:24 | 670.1 |  | 669.9 | 669 | 1639.5 | 1643 | 1639.5 | 1898.19 | -36.83 | 1898.54 | 1 | 50.3 | 1426 | 142.6 | 4772888 | 0 | 0 | 1898.22 | 91.5 | 90.47 | 100 | 0 | 0 | 1142.2 | 411 | 469.43 | 1137.7 | 427.1 | 485.92 | 1138 | 421.3 | 479.45 | 1147.3 | 423.2 | 485.57
2026-05-01 08:25 | 669.4 |  | 669.7 | 668.3 | 1602.4 | 1605.2 | 1604.3 | 1853.95 | -37.2 | 1854.33 | 1 | 50.3 | 1462.2 | 146.2 | 4772924 | 0 | 0 | 1898.22 | 91.77 | 90.73 | 100 | 0 | 0 | 1144.1 | 406.2 | 464.79 | 1137.6 | 422.4 | 480.5 | 1136.5 | 416.5 | 473.39 | 1147.4 | 417.5 | 479.04
2026-05-01 08:26 | 670.4 |  | 670.1 | 669.3 | 1661.4 | 1664.6 | 1664 | 1924.71 | -39.43 | 1925.11 | 1 | 50.3 | 1490 | 148.9 | 4772952 | 0 | 0 | 1924.93 | 91.51 | 90.46 | 100 | 0 | 0 | 1140.9 | 418 | 476.87 | 1133.2 | 434 | 491.84 | 1136.9 | 427.4 | 485.93 | 1141.3 | 431.6 | 492.57
2026-05-01 08:27 | 670 |  | 669.8 | 668.7 | 1634.1 | 1634.9 | 1632.8 | 1892.35 | -37.01 | 1892.82 | 1 | 50.3 | 1526.1 | 152.6 | 4772988 | 0 | 0 | 1929.09 | 92.06 | 90.99 | 100 | 0 | 0 | 1142.7 | 421.8 | 482.01 | 1136 | 416.6 | 473.29 | 1136 | 417.6 | 474.42 | 1143.4 | 423.9 | 484.72
2026-05-01 08:28 | 670.9 |  | 671.1 | 669.3 | 1705.4 | 1711.3 | 1709.8 | 1979.35 | -45.22 | 1979.87 | 1 | 50.3 | 1554.3 | 155.4 | 4773017 | 0 | 0 | 1979.35 | 91.76 | 90.68 | 100 | 0 | 0 | 1141.1 | 431 | 491.8 | 1137.3 | 447.5 | 508.99 | 1135.4 | 440.5 | 500.18 | 1144.2 | 439.9 | 503.39
2026-05-01 08:29 | 670.7 |  | 670.6 | 669.6 | 1719.8 | 1722.7 | 1721.7 | 1993.42 | -40.53 | 1993.83 | 1 | 50.3 | 1592.9 | 159.2 | 4773055 | 0 | 0 | 1993.42 | 92.04 | 90.93 | 100 | 0 | 0 | 1139.6 | 436.9 | 497.89 | 1138.3 | 449.1 | 511.25 | 1135 | 441.4 | 500.94 | 1143.4 | 441.8 | 505.19
2026-05-01 08:30 | 671 |  | 670.9 | 669.8 | 1726.5 | 1730 | 1729.1 | 2002.11 | -34.46 | 2002.4 | 1 | 50.3 | 1621.9 | 162.1 | 4773084 | 0 | 0 | 2012.23 | 91.73 | 90.61 | 100 | 0 | 0 | 1138.6 | 436.2 | 496.63 | 1133.7 | 452.2 | 512.7 | 1134.6 | 445.8 | 505.84 | 1141.3 | 447.9 | 511.15
2026-05-01 08:31 | 670 |  | 670 | 668.9 | 1772.5 | 1774.6 | 1774.8 | 2050.98 | -39.6 | 2051.41 | 1 | 50.2 | 1661.4 | 166.1 | 4773124 | 0 | 0 | 2050.98 | 92 | 90.86 | 100 | 0 | 0 | 1139.2 | 449.8 | 512.42 | 1136.5 | 462.2 | 525.28 | 1137 | 456.5 | 519.06 | 1140.7 | 456 | 520.17
2026-05-01 08:32 | 670.6 |  | 671 | 668.7 | 1806.4 | 1811.2 | 1809.9 | 2093.85 | -41.22 | 2094.25 | 1 | 50.2 | 1691.3 | 169.1 | 4773153 | 0 | 0 | 2093.85 | 91.65 | 90.5 | 100 | 0 | 0 | 1139.1 | 456.9 | 520.47 | 1135.8 | 471.2 | 535.15 | 1136.1 | 465.8 | 529.19 | 1142.5 | 467.6 | 534.29
2026-05-01 08:33 | 672.5 |  | 672 | 671.4 | 1820.1 | 1821.8 | 1816.9 | 2107.52 | -42.18 | 2107.94 | 1 | 50.1 | 1732.5 | 173.2 | 4773194 | 0 | 0 | 2110.94 | 91.91 | 90.75 | 100 | 0 | 0 | 1140.4 | 457.4 | 521.57 | 1136.6 | 472.3 | 536.77 | 1137.2 | 470.2 | 534.75 | 1143.4 | 471.8 | 539.42
2026-05-01 08:34 | 671.1 |  | 671.5 | 670.2 | 1814.5 | 1815.9 | 1815.2 | 2100.28 | -42.64 | 2100.71 | 1 | 50 | 1762.8 | 176.2 | 4773225 | 0 | 0 | 2110.94 | 91.64 | 90.47 | 100 | 0 | 0 | 1139.9 | 457.4 | 521.39 | 1136.7 | 470.4 | 534.7 | 1135.6 | 467.4 | 530.79 | 1139.9 | 471.8 | 537.77
2026-05-01 08:35 | 670.4 |  | 671.8 | 669.7 | 1860.9 | 1859.6 | 1858.3 | 2152.76 | -43.1 | 2153.2 | 1 | 50 | 1804.1 | 180.4 | 4773266 | 0 | 0 | 2152.76 | 91.91 | 90.71 | 100 | 0 | 0 | 1138.1 | 471.8 | 536.94 | 1138.7 | 485.7 | 553.11 | 1135.5 | 478.7 | 543.58 | 1140.4 | 472.6 | 538.91
2026-05-01 08:36 | 669.5 |  | 671 | 668.2 | 1886 | 1894.6 | 1894.7 | 2186.48 | -41.64 | 2186.88 | 1 | 50 | 1835.9 | 183.5 | 4773298 | 0 | 0 | 2186.48 | 91.64 | 90.44 | 100 | 0 | 0 | 1139.2 | 481.1 | 548.12 | 1135.3 | 494.1 | 560.98 | 1133.7 | 486.6 | 551.7 | 1140.3 | 486.1 | 554.28
2026-05-01 08:37 | 668.2 |  | 669.8 | 666.8 | 1871.1 | 1874.5 | 1875.2 | 2161.45 | -39.54 | 2161.81 | 1 | 50 | 1878.4 | 187.8 | 4773340 | 0 | 0 | 2198.88 | 91.91 | 90.68 | 100 | 0 | 0 | 1139.1 | 471.8 | 537.39 | 1134.1 | 492 | 557.95 | 1135 | 476.9 | 541.23 | 1142.2 | 479.5 | 547.65
2026-05-01 08:38 | 668 |  | 670.4 | 667.8 | 1925 | 1925.1 | 1927 | 2227.53 | -43.1 | 2227.95 | 1 | 50 | 1910 | 190.9 | 4773372 | 0 | 0 | 2227.53 | 91.61 | 90.38 | 100 | 0 | 0 | 1136.7 | 488 | 554.75 | 1134.2 | 502.7 | 570.16 | 1132 | 497.6 | 563.33 | 1139.4 | 497.7 | 567.11
2026-05-01 08:39 | 669.1 |  | 669.9 | 668.2 | 1896.4 | 1901.1 | 1901.9 | 2195.61 | -42.21 | 2196.02 | 1 | 50.1 | 1953.1 | 195.3 | 4773415 | 0 | 0 | 2227.53 | 91.88 | 90.62 | 100 | 0 | 0 | 1140.2 | 473.4 | 539.78 | 1133.1 | 497.6 | 563.79 | 1135 | 485.8 | 551.35 | 1139.2 | 492.1 | 560.58
2026-05-01 08:40 | 669.3 |  | 671.1 | 667.8 | 1928.6 | 1926.3 | 1928.9 | 2231.01 | -42.96 | 2231.42 | 1 | 50.1 | 1985.4 | 198.5 | 4773448 | 0 | 0 | 2257.86 | 91.57 | 90.31 | 100 | 0 | 0 | 1136.2 | 486.3 | 552.55 | 1134.1 | 499.3 | 566.25 | 1132 | 497.6 | 563.27 | 1139.8 | 503.9 | 574.34
2026-05-01 08:41 | 670.9 |  | 671 | 668.7 | 2000.6 | 2005.6 | 2000.3 | 2313.01 | -42.06 | 2313.39 | 1 | 50.1 | 2028.9 | 202.8 | 4773491 | 0 | 0 | 2313.01 | 91.82 | 90.54 | 100 | 0 | 0 | 1134.7 | 509.3 | 577.91 | 1132.7 | 525.4 | 595.13 | 1134.7 | 499.7 | 567.01 | 1140.4 | 502.8 | 573.42
2026-05-01 08:42 | 670.1 |  | 671.7 | 668.5 | 2014.4 | 2015 | 2017.2 | 2333.85 | -43.3 | 2334.24 | 1 | 50.2 | 2063.2 | 206.3 | 4773525 | 0 | 0 | 2333.85 | 91.58 | 90.29 | 100 | 0 | 0 | 1138.2 | 512.1 | 582.91 | 1132.7 | 528.1 | 598.23 | 1137.8 | 517 | 588.23 | 1139.3 | 521.8 | 594.43
2026-05-01 08:43 | 670.8 |  | 671 | 668.9 | 2013.7 | 2018.1 | 2016.1 | 2331.86 | -43 | 2332.23 | 1 | 50.2 | 2097.7 | 209.7 | 4773559 | 0 | 0 | 2350.84 | 91.34 | 90.04 | 100 | 0 | 0 | 1138.1 | 508.4 | 578.59 | 1132.7 | 527.7 | 597.74 | 1131.9 | 520.1 | 588.75 | 1139.4 | 522.3 | 595.14
2026-05-01 08:44 | 670.2 |  | 671.3 | 668.7 | 2060.4 | 2061.4 | 2063.3 | 2388.4 | -41.08 | 2388.74 | 1 | 50.2 | 2143.7 | 214.3 | 4773607 | 0 | 0 | 2388.4 | 91.59 | 90.27 | 100 | 0 | 0 | 1135.8 | 527.1 | 598.68 | 1133.7 | 541.1 | 613.39 | 1134.9 | 530.1 | 600.3 | 1141.1 | 530.8 | 605.67
2026-05-01 08:45 | 672.2 |  | 672.6 | 671.1 | 2068.3 | 2073 | 2072.6 | 2403.22 | -41.02 | 2403.58 | 1 | 50.2 | 2178.3 | 217.8 | 4773639 | 0 | 0 | 2403.41 | 91.33 | 90 | 100 | 0 | 0 | 1137.7 | 526.7 | 599.2 | 1130.2 | 546 | 617.07 | 1130.9 | 536.8 | 607.02 | 1138.4 | 537 | 611.31
2026-05-01 08:46 | 672 |  | 672.5 | 669.6 | 2070.2 | 2072.3 | 2072.3 | 2402.34 | -43.93 | 2402.72 | 1 | 50.1 | 2225.2 | 222.5 | 4773687 | 0 | 0 | 2407.03 | 91.58 | 90.24 | 100 | 0 | 0 | 1134.1 | 527.7 | 598.48 | 1132.6 | 542.5 | 614.41 | 1133 | 537.3 | 608.71 | 1136.3 | 538 | 611.38
2026-05-01 08:47 | 673.1 |  | 672.8 | 670 | 2095.8 | 2099.3 | 2095.3 | 2431.46 | -43.53 | 2431.85 | 1 | 50 | 2271.8 | 227.1 | 4773734 | 0 | 0 | 2436.9 | 91.8 | 90.44 | 100 | 0 | 0 | 1136.2 | 531.7 | 604.12 | 1131.6 | 551.8 | 624.41 | 1135 | 542.6 | 615.85 | 1137.9 | 545.6 | 620.8
2026-05-01 08:48 | 672.9 |  | 671.9 | 671.7 | 2134.3 | 2139.9 | 2140.7 | 2480.12 | -43.62 | 2480.51 | 1 | 50 | 2307.2 | 230.7 | 4773770 | 0 | 0 | 2480.21 | 91.55 | 90.17 | 100 | 0 | 0 | 1135.7 | 543.5 | 617.25 | 1131.8 | 561.7 | 635.78 | 1132.7 | 553.7 | 627.14 | 1136.8 | 555.7 | 631.67
2026-05-01 08:49 | 672.4 |  | 672 | 668.6 | 2157.8 | 2160.7 | 2158.2 | 2502.15 | -43.61 | 2502.53 | 1 | 50 | 2355.1 | 235.5 | 4773818 | 0 | 0 | 2502.15 | 91.76 | 90.37 | 100 | 0 | 0 | 1137.2 | 551.1 | 626.73 | 1134.5 | 562.3 | 637.91 | 1132.6 | 555 | 628.55 | 1138.7 | 555.5 | 632.53
2026-05-01 08:50 | 672.7 |  | 672.3 | 671.1 | 2174.3 | 2176.4 | 2181.3 | 2524.94 | -42.32 | 2525.29 | 1 | 50 | 2392.2 | 239.2 | 4773855 | 0 | 0 | 2524.94 | 91.53 | 90.13 | 100 | 0 | 0 | 1136.2 | 553.3 | 628.67 | 1134.9 | 570.1 | 647.02 | 1135 | 562 | 637.84 | 1139.8 | 564.1 | 643
2026-05-01 08:51 | 672.4 |  | 672.2 | 670.8 | 2184.8 | 2187.8 | 2193.1 | 2536.75 | -43.11 | 2537.09 | 1 | 50 | 2440.9 | 244 | 4773903 | 0 | 0 | 2536.75 | 91.75 | 90.33 | 100 | 0 | 0 | 1133.7 | 559.8 | 634.68 | 1132.7 | 574.7 | 650.92 | 1129.4 | 567.5 | 640.92 | 1139 | 564 | 642.45
2026-05-01 08:52 | 671.8 |  | 673.4 | 670.1 | 2195.9 | 2193.5 | 2197.3 | 2547.07 | -43.79 | 2547.46 | 1 | 50 | 2476.9 | 247.6 | 4773939 | 0 | 0 | 2547.07 | 91.47 | 90.04 | 100 | 0 | 0 | 1137.4 | 564.3 | 641.99 | 1130.7 | 579.6 | 655.36 | 1129 | 569.6 | 643.09 | 1138.2 | 564.7 | 642.75
2026-05-01 08:53 | 672.9 |  | 673.7 | 672.2 | 2215 | 2221.3 | 2216.9 | 2574.51 | -40.7 | 2574.84 | 1 | 50 | 2527.2 | 252.7 | 4773989 | 0 | 0 | 2584.3 | 91.71 | 90.26 | 100 | 0 | 0 | 1134.3 | 563.6 | 639.27 | 1130.8 | 581 | 657.03 | 1129.4 | 577.6 | 652.35 | 1134.8 | 579.6 | 657.77
2026-05-01 08:54 | 672.3 |  | 672.9 | 672 | 2212.5 | 2214.5 | 2215.4 | 2566.81 | -43.14 | 2567.17 | 1 | 50 | 2565 | 256.4 | 4774026 | 0 | 0 | 2584.3 | 91.49 | 90.03 | 100 | 0 | 0 | 1133.4 | 570.5 | 646.62 | 1129.6 | 584.9 | 660.72 | 1133.9 | 569.3 | 645.55 | 1136.7 | 570.5 | 648.43
2026-05-01 08:55 | 674.3 |  | 674 | 671.1 | 2278.5 | 2282.9 | 2281.4 | 2649.18 | -44.53 | 2649.56 | 1 | 50 | 2615.5 | 261.5 | 4774077 | 0 | 0 | 2649.48 | 91.7 | 90.22 | 100 | 0 | 0 | 1132.1 | 583.1 | 660.1 | 1129.2 | 599.2 | 676.66 | 1130.4 | 591.9 | 669.1 | 1133.4 | 597.4 | 677.07
2026-05-01 08:56 | 673 |  | 673.2 | 671.7 | 2281.8 | 2288 | 2287.1 | 2656 | -45.94 | 2656.77 | 1 | 50.1 | 2653.8 | 265.3 | 4774116 | 0 | 0 | 2660.1 | 91.46 | 89.97 | 100 | 0 | 0 | 1135.1 | 582.8 | 661.58 | 1127.7 | 603.8 | 680.93 | 1127.7 | 595.2 | 671.24 | 1131.3 | 597.8 | 676.28
2026-05-01 08:57 | 675.2 |  | 674.7 | 670.8 | 2315.2 | 2322.9 | 2314.5 | 2695.95 | -45.33 | 2696.33 | 1 | 50.1 | 2706.1 | 270.6 | 4774168 | 0 | 0 | 2695.95 | 91.69 | 90.18 | 100 | 0 | 0 | 1130.6 | 595.2 | 672.89 | 1130.7 | 610.9 | 690.79 | 1128.5 | 604 | 681.6 | 1132.9 | 605.6 | 686.12
2026-05-01 08:58 | 673.8 |  | 672.1 | 673 | 2168.7 | 2181 | 2180.7 | 2522.89 | -44.53 | 2523.28 | 1 | 50.1 | 2742.9 | 274.2 | 4774204 | 0 | 0 | 2698.81 | 91.38 | 89.87 | 100 | 0 | 0 | 1172.3 | 548.9 | 643.43 | 1177.5 | 543.9 | 640.48 | 1154.9 | 579.3 | 669 | 1165.4 | 568 | 661.96
2026-05-01 08:59 | 674.9 |  | 674.3 | 671 | 2282.3 | 2286.5 | 2284.1 | 2683.38 | -43.42 | 2683.73 | 1 | 50.1 | 2794.4 | 279.4 | 4774256 | 0 | 0 | 2738.66 | 91.53 | 89.99 | 100 | 0 | 0 | 1153.8 | 590.4 | 681.19 | 1160.2 | 585.8 | 679.68 | 1155.1 | 574.3 | 663.42 | 1168.1 | 566.2 | 661.38
2026-05-01 09:00 | 672.2 |  | 673.4 | 673.7 | 2360.5 | 2364.8 | 2372.5 | 2743.29 | -44.62 | 2743.65 | 1 | 50.1 | 2824.1 | 282.4 | 4774286 | 0 | 0 | 2743.29 | 91 | 89.46 | 100 | 0 | 0 | 1128.4 | 605.5 | 683.21 | 1158.6 | 589.7 | 683.21 | 1148.4 | 598.5 | 687.34 | 1152.3 | 612.4 | 705.62
2026-05-01 09:01 | 674.4 |  | 675.1 | 671.8 | 2394.8 | 2397.3 | 2390.9 | 2786.55 | -44.92 | 2786.9 | 1 | 50.2 | 2876.7 | 287.6 | 4774340 | 0 | 0 | 2786.55 | 91.16 | 89.6 | 100 | 0 | 0 | 1129.1 | 617.4 | 697.09 | 1125.8 | 635.6 | 715.54 | 1127.7 | 624.3 | 704.02 | 1131 | 625.2 | 707.05
2026-05-01 09:02 | 673.1 |  | 673.2 | 670.5 | 2419.8 | 2422 | 2420.5 | 2811.6 | -43.9 | 2811.92 | 1 | 50.2 | 2917.1 | 291.7 | 4774380 | 0 | 0 | 2811.6 | 90.94 | 89.37 | 100 | 0 | 0 | 1127.7 | 622.3 | 701.74 | 1125.2 | 640.1 | 720.21 | 1126 | 631.5 | 711.12 | 1130.8 | 632.6 | 715.33
2026-05-01 09:03 | 672.5 |  | 674.3 | 671 | 2115.6 | 2112.2 | 2113.7 | 2459.08 | -43.17 | 2459.46 | 0.99 | 50.1 | 2966.7 | 296.6 | 4774428 | 0 | 0 | 2816.7 | 91 | 89.41 | 100 | 0 | 0 | 1175.3 | 555.2 | 652.5 | 1180.1 | 550.8 | 650.06 | 1175 | 534.7 | 628.33 | 1187.2 | 525.5 | 623.9
2026-05-01 09:04 | 672.4 |  | 672 | 669.1 | 1676.9 | 1679.6 | 1673.6 | 1945.56 | -43.22 | 1946.04 | 1 | 50.1 | 2999.7 | 299.9 | 4774461 | 0 | 0 | 2816.7 | 90.54 | 88.94 | 100 | 0 | 0 | 1219.8 | 404.4 | 493.27 | 1226.5 | 375.8 | 460.86 | 1218.8 | 384.2 | 468.23 | 1223 | 382.8 | 468.18
2026-05-01 09:05 | 671.8 |  | 670.4 | 671.9 | 1734.3 | 1742.3 | 1743.8 | 1992.98 | -41.28 | 1993.43 | 1 | 50.1 | 3032 | 303.2 | 4774493 | 0 | 0 | 2816.7 | 90.06 | 88.46 | 100 | 0 | 0 | 1216.6 | 428.2 | 520.96 | 1215 | 440.5 | 535.23 | 1206.2 | 444.1 | 535.73 | 1210.3 | 435.2 | 526.77
2026-05-01 09:06 | 671.1 |  | 672.1 | 669.7 | 1427.1 | 1424.2 | 1427.1 | 1607.31 | -44.31 | 1607.91 | 1 | 50 | 3061.7 | 306.1 | 4774524 | 0 | 0 | 2816.7 | 89.51 | 87.9 | 100 | 0 | 0 | 1231.6 | 340.7 | 419.62 | 1232.6 | 343 | 422.82 | 1225.7 | 342.3 | 419.62 | 1233.1 | 323.7 | 399.17
2026-05-01 09:07 | 670.8 |  | 671 | 668.9 | 984.4 | 985.1 | 982.2 | 1176 | -41.15 | 1176.72 | 1 | 50 | 3089.7 | 308.9 | 4774552 | 0 | 0 | 2816.7 | 88.91 | 87.3 | 100 | 0 | 0 | 1246.8 | 237.7 | 296.36 | 1249.5 | 226.8 | 283.33 | 1243.7 | 230.3 | 286.43 | 1245.4 | 251.1 | 312.7
2026-05-01 09:08 | 673.1 |  | 673.1 | 669.9 | 1550 | 1557.1 | 1552.1 | 1770.98 | -44.07 | 1771.52 | 1 | 50 | 3109.7 | 310.9 | 4774572 | 0 | 0 | 2816.7 | 88.12 | 86.5 | 100 | 0 | 0 | 1225.7 | 373.1 | 457.3 | 1227.1 | 354.1 | 434.46 | 1223.3 | 352.3 | 431.02 | 1228 | 347 | 426.12
2026-05-01 09:09 | 671.1 |  | 672 | 670.8 | 1402.4 | 1402.6 | 1408 | 1703.16 | -42.98 | 1703.7 | 1 | 50 | 3143.3 | 314.3 | 4774605 | 0 | 0 | 2816.7 | 87.69 | 86.07 | 100 | 0 | 0 | 1233.2 | 336.5 | 415.01 | 1233.8 | 333.8 | 411.79 | 1227.8 | 326.3 | 400.58 | 1232.5 | 334.2 | 411.88
2026-05-01 09:10 | 669.8 |  | 670.2 | 668.9 | 863.5 | 862.8 | 858.7 | 1002.87 | -41.86 | 1003.74 | 1 | 50 | 3160.2 | 316 | 4774622 | 0 | 0 | 2816.7 | 86.81 | 85.19 | 100 | 0 | 0 | 1252.7 | 198.9 | 249.19 | 1253.4 | 197.3 | 247.3 | 1247.6 | 198 | 247.02 | 1250.9 | 197 | 246.48
2026-05-01 09:11 | 670.6 |  | 669.7 | 668.6 | 1042.2 | 1046 | 1035.2 | 1150.57 | -41.39 | 1151.31 | 1 | 50 | 3180.5 | 318 | 4774643 | 0 | 0 | 2816.7 | 86.04 | 84.42 | 100 | 0 | 0 | 1246.5 | 241.6 | 301.19 | 1246.5 | 244.5 | 304.79 | 1240 | 247.4 | 306.82 | 1242.7 | 248.3 | 308.62
2026-05-01 09:12 | 667.9 |  | 669 | 669.2 | 725.1 | 725.9 | 727.1 | 855.98 | -41.7 | 857.03 | 1 | 50 | 3194 | 319.3 | 4774656 | 0 | 0 | 2816.7 | 85.1 | 83.48 | 100 | 0 | 0 | 1256 | 176.2 | 221.29 | 1254 | 188.7 | 236.62 | 1246.8 | 194.9 | 243.01 | 1249.5 | 200.9 | 251.05
2026-05-01 09:13 | 669.2 |  | 667.6 | 668.2 | 847.5 | 849.5 | 847.9 | 957.17 | -41.81 | 958.11 | 1 | 49.9 | 3213.7 | 321.3 | 4774676 | 0 | 0 | 2816.7 | 84.35 | 82.73 | 100 | 0 | 0 | 1252.1 | 198.4 | 248.39 | 1248.7 | 226.1 | 282.3 | 1242.8 | 217.2 | 269.9 | 1247.3 | 208.7 | 260.33
2026-05-01 09:14 | 670 |  | 669 | 668.7 | 956.7 | 959.9 | 955.6 | 1031.11 | -40.49 | 1031.91 | 1 | 49.9 | 3228.1 | 322.8 | 4774690 | 0 | 0 | 2816.7 | 83.47 | 81.85 | 100 | 0 | 0 | 1250 | 215.7 | 269.61 | 1246.8 | 231 | 287.99 | 1240 | 231.1 | 286.6 | 1244.2 | 212.3 | 264.13
2026-05-01 09:15 | 671.1 |  | 669.9 | 669.9 | 1277.1 | 1280.1 | 1278.3 | 1499.3 | -42.62 | 1499.9 | 1 | 49.9 | 3252.6 | 325.2 | 4774714 | 0 | 0 | 2816.7 | 82.86 | 81.24 | 100 | 0 | 0 | 1234.3 | 305.8 | 377.47 | 1235.8 | 287.5 | 355.23 | 1232.2 | 282.5 | 348.05 | 1235.8 | 280 | 346.08
2026-05-01 09:16 | 668.2 |  | 667.6 | 667.5 | 730.6 | 731.9 | 730 | 806.46 | -41.41 | 807.52 | 1 | 49.8 | 3270.1 | 327 | 4774732 | 0 | 0 | 2816.7 | 82.1 | 80.48 | 100 | 0 | 0 | 1254.4 | 173.1 | 217.14 | 1254.6 | 168.2 | 210.98 | 1247.8 | 168.6 | 210.43 | 1250.6 | 167.8 | 209.84
2026-05-01 09:17 | 668.2 |  | 667.5 | 667.3 | 789.3 | 790.4 | 787.7 | 926.85 | -41.16 | 927.75 | 1 | 49.7 | 3289.8 | 328.9 | 4774752 | 0 | 0 | 2816.7 | 81.4 | 79.78 | 100 | 0 | 0 | 1250.6 | 197.1 | 246.54 | 1251.6 | 195.2 | 244.31 | 1244.9 | 193.3 | 240.69 | 1248 | 192.9 | 240.8
2026-05-01 09:18 | 667.7 |  | 666 | 666.8 | 514.6 | 515.5 | 512.8 | 638.39 | -41.8 | 639.76 | 1 | 49.7 | 3300.3 | 330 | 4774762 | 0 | 0 | 2816.7 | 80.48 | 78.86 | 100 | 0 | 0 | 1260.2 | 127.4 | 160.57 | 1261.8 | 120.5 | 152.03 | 1254.7 | 117.7 | 147.71 | 1257.6 | 116.9 | 146.98
2026-05-01 09:19 | 668.4 |  | 667.7 | 667.2 | 727.4 | 727.6 | 726.6 | 837.86 | -40.67 | 838.84 | 0.97 | 49.7 | 3320.2 | 332 | 4774782 | 0 | 0 | 2816.7 | 79.8 | 78.18 | 100 | 0 | 0 | 1254.4 | 169.2 | 212.21 | 1255.3 | 168.1 | 211.01 | 1249 | 168 | 209.89 | 1251.9 | 169.7 | 212.4
2026-05-01 09:20 | 668.4 |  | 667.7 | 667.6 | 751.1 | 754.3 | 750.6 | 866.78 | -40.73 | 867.73 | 1 | 49.8 | 3331.9 | 333.1 | 4774794 | 0 | 0 | 2816.7 | 78.94 | 77.32 | 100 | 0 | 0 | 1252.5 | 178.1 | 223.01 | 1253.5 | 176.8 | 221.62 | 1247.3 | 172.6 | 215.24 | 1251.9 | 155.3 | 194.45
2026-05-01 09:21 | 666.5 |  | 665.3 | 666.6 | 135.4 | 137.2 | 133.8 | 178.52 | -39.68 | 132.09 | 0.92 | 49.8 | 3336.1 | 333.6 | 4774798 | 0 | 0 | 2816.7 | 77.93 | 76.32 | 100 | 0 | 0 | 1270.2 | 32.5 | 41.34 | 1271.3 | 31.7 | 40.32 | 1263.7 | 55.9 | 70.65 | 1262.5 | 71 | 89.67
2026-05-01 09:22 | 664.9 |  | 663.8 | 665 | 56.5 | 64.1 | 58.3 | 15.21 | -36.79 | 40.22 | 0.53 | 49.8 | 3336.7 | 333.6 | 4774798 | 0 | 0 | 2816.7 | 76.84 | 75.25 | 100 | 0 | 0 | 1272.8 | 2.8 | 3.6 | 1274 | 1.5 | 1.93 | 1269.1 | 0 | 0 | 1272.2 | 0 | 0
2026-05-01 09:23 | 668.2 |  | 667.5 | 668.1 | 739.3 | 744.1 | 740.1 | 889.11 | -40.52 | 890.04 | 0.96 | 49.8 | 3350 | 334.9 | 4774812 | 0 | 0 | 2816.7 | 76.07 | 74.48 | 100 | 0 | 0 | 1250.7 | 181 | 226.35 | 1250.3 | 186.7 | 233.37 | 1244.7 | 182.3 | 226.89 | 1246.2 | 194.7 | 242.61
2026-05-01 09:24 | 666.9 |  | 665.8 | 666.4 | 239.4 | 237.8 | 236.2 | 322.27 | -40.19 | 324.89 | 0.99 | 49.8 | 3360.5 | 336 | 4774822 | 0 | 0 | 2816.7 | 75.25 | 73.66 | 100 | 0 | 0 | 1266.6 | 49.9 | 63.19 | 1267.9 | 45.9 | 58.19 | 1263.3 | 45.9 | 58.02 | 1264.9 | 48.8 | 61.67
2026-05-01 09:25 | 666.2 |  | 664.8 | 666.1 | 83.3 | 80.5 | 78.1 | 134.6 | -37.51 | 139.73 | 0.94 | 49.8 | 3362.4 | 336.2 | 4774825 | 0 | 0 | 2816.7 | 74.26 | 72.67 | 100 | 0 | 0 | 1268.6 | 28.6 | 36.28 | 1270.8 | 14.5 | 18.38 | 1266.8 | 11.2 | 14.13 | 1269.6 | 0.6 | 0.76
2026-05-01 09:26 | 667.3 |  | 666.3 | 667.7 | 495.2 | 494.7 | 493.5 | 603.69 | -41.28 | 605.14 | 1 | 49.8 | 3371.7 | 337.1 | 4774834 | 0 | 0 | 2816.7 | 73.44 | 71.86 | 100 | 0 | 0 | 1258.1 | 115.1 | 144.75 | 1256.6 | 112.8 | 142.1 | 1250.1 | 139.7 | 174.6 | 1252.4 | 130.7 | 163.74
2026-05-01 09:27 | 670.1 |  | 669.4 | 669.4 | 1060.3 | 1062.5 | 1060.8 | 1213.92 | -41.72 | 1214.64 | 1 | 49.8 | 3380.2 | 338 | 4774842 | 0 | 0 | 2816.7 | 72.63 | 71.05 | 100 | 0 | 0 | 1241.7 | 241.7 | 300.11 | 1244.6 | 228.3 | 284.1 | 1238.6 | 224.7 | 278.36 | 1241.5 | 224.6 | 278.87
2026-05-01 09:28 | 668.7 |  | 668 | 669 | 523.1 | 523.5 | 522.5 | 590.88 | -42.9 | 600.71 | 1 | 49.8 | 3395.6 | 339.5 | 4774858 | 0 | 0 | 2816.7 | 71.97 | 70.4 | 100 | 0 | 0 | 1257.2 | 118.6 | 149.12 | 1258.5 | 117.5 | 147.85 | 1254.7 | 104.1 | 130.62 | 1255.3 | 112.6 | 141.31
2026-05-01 09:29 | 668.2 |  | 667.2 | 668.6 | 553.2 | 553.9 | 553.3 | 639.67 | -41.15 | 640.99 | 1 | 49.8 | 3406.6 | 340.6 | 4774869 | 0 | 0 | 2816.7 | 71.39 | 69.79 | 100 | 0 | 0 | 1257.1 | 118.5 | 148.94 | 1258.8 | 113.5 | 142.86 | 1253.6 | 113.9 | 142.82 | 1256.1 | 114.2 | 143.49
2026-05-01 09:30 | 665.8 |  | 664.3 | 666.1 | 59.4 | 56.7 | 56.3 | 0.39 | -37.11 | 37.11 | 0.04 | 49.8 | 3410.9 | 341 | 4774873 | 0 | 0 | 2816.7 | 70.53 | 68.94 | 100 | 0 | 0 | 1270.7 | 0.1 | 0.07 | 1271.2 | 0 | 0 | 1268.1 | 0 | 0 | 1269.8 | 0 | 0
2026-05-01 09:31 | 669.5 |  | 668.3 | 670.2 | 67.6 | 64.4 | 58.7 | 0.79 | -41.11 | 40.26 | 0.01 | 49.8 | 3411.7 | 341.1 | 4774874 | 0 | 0 | 2816.7 | 69.62 | 68.04 | 100 | 0 | 0 | 1270 | 0 | 0 | 1270.3 | 0.2 | 0.31 | 1267.7 | 0.2 | 0.26 | 1269.5 | 0.3 | 0.44
2026-05-01 09:32 | 667.5 |  | 666.4 | 668.3 | 58 | 56.9 | 63.3 | 0.05 | -38.88 | 38.97 | 0 | 49.8 | 3411.7 | 341.1 | 4774874 | 0 | 0 | 2816.7 | 68.71 | 67.14 | 100 | 0 | 0 | 1269.6 | 0 | 0.05 | 1269.6 | 0 | 0 | 1267.4 | 0 | 0 | 1269.1 | 0 | 0
2026-05-01 09:33 | 667.1 |  | 666.1 | 668.1 | 55.5 | 58.4 | 59.9 | 0 | -37.84 | 38.19 | 0 | 49.8 | 3411.7 | 341.1 | 4774874 | 0 | 0 | 2816.7 | 67.81 | 66.25 | 100 | 0 | 0 | 1269.6 | 0 | 0 | 1269.7 | 0 | 0 | 1267 | 0 | 0 | 1268.7 | 0 | 0
2026-05-01 09:34 | 667.3 |  | 666.3 | 668.4 | 59.5 | 61.1 | 60.9 | 0 | -38.45 | 38.05 | 0 | 49.8 | 3411.7 | 341.1 | 4774874 | 0 | 0 | 2816.7 | 66.93 | 65.37 | 100 | 0 | 0 | 1269.5 | 0 | 0 | 1269.7 | 0 | 0 | 1267 | 0 | 0 | 1268.5 | 0 | 0
2026-05-01 09:35 | 667.1 |  | 666 | 668.1 | 60.4 | 60.7 | 63.8 | 0.5 | -38.43 | 38.43 | 0.02 | 49.8 | 3411.7 | 341.1 | 4774874 | 0 | 0 | 2816.7 | 66.06 | 64.51 | 100 | 0 | 0 | 1269.2 | 0 | 0 | 1269 | 0 | 0 | 1266.6 | 0 | 0 | 1268.2 | 0.3 | 0.35
2026-05-01 09:36 | 667.3 |  | 666.4 | 667.8 | 59.7 | 63.9 | 62.8 | 0.77 | -37.9 | 37.89 | 0.01 | 49.8 | 3411.7 | 341.1 | 4774874 | 0 | 0 | 2816.7 | 65.22 | 63.67 | 100 | 0 | 0 | 1268.1 | 0 | 0 | 1268.6 | 0 | 0 | 1265.9 | 0.3 | 0.41 | 1267.7 | 0.3 | 0.42
2026-05-01 09:37 | 667.4 |  | 666.1 | 668.4 | 59.6 | 61.9 | 61.4 | 0.63 | -38.42 | 38.38 | 0.02 | 49.8 | 3411.7 | 341.1 | 4774874 | 0 | 0 | 2816.7 | 64.39 | 62.86 | 100 | 0 | 0 | 1268.5 | 0 | 0 | 1268.6 | 0 | 0 | 1265.7 | 0.4 | 0.51 | 1267.4 | 0.2 | 0.31
2026-05-01 09:38 | 666.9 |  | 666.2 | 667.9 | 58.7 | 60.6 | 59.8 | 0 | -37.45 | 37.46 | 0 | 49.8 | 3411.7 | 341.1 | 4774874 | 0 | 0 | 2816.7 | 63.58 | 62.05 | 100 | 0 | 0 | 1268.6 | 0 | 0 | 1268.9 | 0 | 0 | 1265.5 | 0 | 0 | 1267.5 | 0 | 0
2026-05-01 09:39 | 666.7 |  | 666 | 667.9 | 58.2 | 58.6 | 60.2 | 0.06 | -36.99 | 37.14 | 0 | 49.8 | 3411.7 | 341.1 | 4774874 | 0 | 0 | 2816.7 | 62.78 | 61.26 | 100 | 0 | 0 | 1268.1 | 0 | 0.03 | 1268.3 | 0 | 0 | 1265.1 | 0 | 0 | 1267 | 0 | 0
2026-05-01 09:40 | 666.6 |  | 665.2 | 667.6 | 57.4 | 58.7 | 57.2 | 0.05 | -36.88 | 37.38 | 0 | 49.8 | 3411.7 | 341.1 | 4774874 | 0 | 0 | 2816.7 | 61.99 | 60.48 | 100 | 0 | 0 | 1268.4 | 0 | 0.05 | 1268.5 | 0 | 0 | 1265.8 | 0 | 0 | 1267.8 | 0 | 0
2026-05-01 09:41 | 666.4 |  | 665.4 | 666.9 | 58.7 | 58.2 | 58.7 | 0.02 | -38.37 | 37.97 | 0 | 49.8 | 3411.7 | 341.1 | 4774874 | 0 | 0 | 2816.7 | 61.22 | 59.71 | 100 | 0 | 0 | 1268.4 | 0 | 0.02 | 1268.4 | 0 | 0 | 1265.8 | 0 | 0 | 1267.8 | 0 | 0
2026-05-01 09:42 | 667.3 |  | 666 | 668.7 | 60.3 | 58.4 | 61.6 | 0 | -39.06 | 38.95 | 0 | 49.8 | 3411.7 | 341.1 | 4774874 | 0 | 0 | 2816.7 | 60.46 | 58.96 | 100 | 0 | 0 | 1268 | 0 | 0 | 1267.8 | 0 | 0 | 1265.2 | 0 | 0 | 1267.1 | 0 | 0
2026-05-01 09:43 | 666.2 |  | 665.2 | 666.5 | 160.7 | 161.4 | 160.4 | 134.98 | -38.64 | 112.14 | 0.94 | 49.9 | 3412 | 341.2 | 4774874 | 0 | 0 | 2816.7 | 59.72 | 58.23 | 100 | 0 | 0 | 1263.8 | 36.5 | 46.11 | 1263.4 | 34.8 | 44.03 | 1260.9 | 19.5 | 24.57 | 1265.4 | 13.2 | 16.65
2026-05-01 09:44 | 666.9 |  | 666.1 | 668.5 | 59.6 | 61.7 | 60.9 | 0 | -38 | 38 | 0 | 49.9 | 3413.9 | 341.3 | 4774876 | 0 | 0 | 2816.7 | 59.02 | 57.53 | 100 | 0 | 0 | 1267.6 | 0 | 0 | 1267.2 | 0 | 0 | 1264.9 | 0 | 0 | 1266.8 | 0 | 0
2026-05-01 09:45 | 666.6 |  | 665.6 | 666.8 | 58.2 | 57.7 | 59 | 0.13 | -34.99 | 35.42 | 0 | 49.9 | 3413.9 | 341.3 | 4774876 | 0 | 0 | 2816.7 | 58.3 | 56.82 | 100 | 0 | 0 | 1267.8 | 0 | 0 | 1267.3 | 0 | 0 | 1264.9 | 0 | 0 | 1267.1 | 0 | 0
2026-05-01 09:46 | 667.5 |  | 666.5 | 667.2 | 56 | 60.1 | 57.3 | 0 | -37.36 | 37.74 | 0 | 49.9 | 3413.9 | 341.3 | 4774876 | 0 | 0 | 2816.7 | 57.61 | 56.14 | 100 | 0 | 0 | 1268.1 | 0 | 0.05 | 1267.7 | 0 | 0 | 1265 | 0 | 0 | 1267.3 | 0 | 0
2026-05-01 09:47 | 667.6 |  | 666.4 | 667.5 | 56.2 | 58.1 | 58.7 | 0.1 | -39.08 | 38.72 | 0 | 49.9 | 3413.9 | 341.3 | 4774876 | 0 | 0 | 2816.7 | 56.92 | 55.46 | 100 | 0 | 0 | 1267.3 | 0 | 0 | 1267.5 | 0 | 0 | 1264.5 | 0 | 0 | 1266.9 | 0 | 0
2026-05-01 09:48 | 666.2 |  | 665.7 | 667.9 | 59.6 | 58.9 | 60.9 | 0 | -36.29 | 36.44 | 0 | 49.9 | 3413.9 | 341.3 | 4774876 | 0 | 0 | 2816.7 | 56.24 | 54.79 | 100 | 0 | 0 | 1267.3 | 0 | 0.01 | 1267.5 | 0 | 0 | 1264.4 | 0 | 0 | 1266.5 | 0 | 0
2026-05-01 09:49 | 667.5 |  | 666.4 | 667.7 | 58 | 59.2 | 62.2 | 0 | -38.82 | 38.63 | 0 | 49.9 | 3413.9 | 341.3 | 4774876 | 0 | 0 | 2816.7 | 55.57 | 54.13 | 100 | 0 | 0 | 1267.8 | 0 | 0 | 1267.8 | 0 | 0 | 1264.7 | 0 | 0 | 1266.8 | 0 | 0
2026-05-01 09:50 | 666.3 |  | 665 | 666.7 | 60.1 | 60.7 | 60.5 | 0.07 | -36.46 | 36.46 | 0 | 49.8 | 3413.9 | 341.3 | 4774876 | 0 | 0 | 2816.7 | 54.92 | 53.48 | 100 | 0 | 0 | 1267.4 | 0.1 | 0.09 | 1267.7 | 0 | 0 | 1264.5 | 0 | 0 | 1266.6 | 0 | 0
2026-05-01 09:51 | 665.7 |  | 664.6 | 666.6 | 58.5 | 57 | 56.9 | 0.17 | -36.72 | 36.72 | 0 | 49.8 | 3413.9 | 341.3 | 4774876 | 0 | 0 | 2816.7 | 54.28 | 52.85 | 100 | 0 | 0 | 1266.6 | 0.1 | 0.18 | 1267.4 | 0 | 0 | 1263.7 | 0 | 0 | 1266.1 | 0 | 0
2026-05-01 09:52 | 666.7 |  | 665.8 | 668 | 62.1 | 61.6 | 61.5 | 0 | -36.44 | 37.17 | 0 | 49.8 | 3413.9 | 341.3 | 4774876 | 0 | 0 | 2816.7 | 53.66 | 52.23 | 100 | 0 | 0 | 1267 | 0 | 0 | 1267.6 | 0 | 0 | 1263.9 | 0 | 0 | 1265.9 | 0 | 0
2026-05-01 09:53 | 667.3 |  | 665.4 | 667.9 | 61.6 | 59.9 | 60.9 | 0 | -37.83 | 37.98 | 0 | 49.9 | 3413.9 | 341.3 | 4774876 | 0 | 0 | 2816.7 | 53.04 | 51.62 | 100 | 0 | 0 | 1267.1 | 0 | 0 | 1267.8 | 0 | 0 | 1263.9 | 0 | 0 | 1266 | 0 | 0
2026-05-01 09:54 | 667.7 |  | 665.8 | 668.2 | 59.2 | 60.2 | 59.1 | 0.29 | -37.09 | 37.26 | 0.01 | 49.9 | 3413.9 | 341.3 | 4774876 | 0 | 0 | 2816.7 | 52.44 | 51.03 | 100 | 0 | 0 | 1266.4 | 0 | 0 | 1267 | 0 | 0 | 1263.1 | 0 | 0 | 1265.2 | 0.2 | 0.28
2026-05-01 09:55 | 667.6 |  | 665.7 | 667 | 56.6 | 57.5 | 56.7 | 0 | -37.81 | 37.28 | 0 | 49.9 | 3413.9 | 341.3 | 4774876 | 0 | 0 | 2816.7 | 51.83 | 50.43 | 100 | 0 | 0 | 1266 | 0 | 0 | 1266.5 | 0 | 0 | 1262.3 | 0 | 0 | 1264.4 | 0 | 0
2026-05-01 09:56 | 666.5 |  | 665.1 | 665.7 | 54.1 | 54.8 | 54 | 0.11 | -36.32 | 36.5 | 0 | 49.9 | 3413.9 | 341.3 | 4774876 | 0 | 0 | 2816.7 | 51.24 | 49.85 | 100 | 0 | 0 | 1265.6 | 0.1 | 0.11 | 1266.2 | 0 | 0 | 1262.3 | 0 | 0 | 1264.4 | 0 | 0
2026-05-01 09:57 | 666.5 |  | 666.4 | 668 | 55 | 60.4 | 58 | 0.39 | -37.17 | 36.49 | 0.01 | 50 | 3413.9 | 341.3 | 4774876 | 0 | 0 | 2816.7 | 50.67 | 49.28 | 100 | 0 | 0 | 1265.7 | 0.1 | 0.07 | 1266.3 | 0 | 0 | 1262.5 | 0 | 0 | 1264.7 | 0 | 0
2026-05-01 09:58 | 667.2 |  | 664.3 | 667.4 | 55.2 | 61.5 | 58 | 0.82 | -37.98 | 37.99 | 0.02 | 50 | 3413.9 | 341.3 | 4774876 | 0 | 0 | 2816.7 | 50.1 | 48.72 | 100 | 0 | 0 | 1265.9 | 0 | 0.06 | 1266.1 | 0 | 0 | 1262.8 | 0.3 | 0.41 | 1264.9 | 0.2 | 0.26
2026-05-01 09:59 | 666.8 |  | 665.5 | 665.6 | 58.5 | 56.4 | 56.5 | 0.45 | -37.02 | 36.96 | 0.01 | 49.9 | 3413.9 | 341.3 | 4774876 | 0 | 0 | 2816.7 | 49.54 | 48.17 | 100 | 0 | 0 | 1266 | 0 | 0.04 | 1266.4 | 0 | 0 | 1262.5 | 0 | 0 | 1264.7 | 0 | 0
2026-05-01 10:00 | 667.7 |  | 666.9 | 668 | 61.1 | 56 | 54.5 | 0.67 | -37.16 | 37.77 | 0.01 | 50 | 3413.9 | 341.3 | 4774876 | 0 | 0 | 2816.7 | 49 | 47.63 | 100 | 0 | 0 | 1265.8 | 0 | 0 | 1266.4 | 0 | 0 | 1262 | 0.4 | 0.46 | 1264.2 | 0.2 | 0.26
2026-05-01 10:01 | 667.7 |  | 666 | 666.5 | 55.3 | 57.4 | 59 | 0.92 | -36.99 | 36.99 | 0.03 | 50 | 3413.9 | 341.3 | 4774876 | 0 | 0 | 2816.7 | 48.46 | 47.1 | 100 | 0 | 0 | 1264.8 | 0 | 0 | 1265.8 | 0 | 0 | 1261.8 | 0 | 0 | 1263.9 | 0.4 | 0.45
2026-05-01 10:02 | 668.9 |  | 666.8 | 666.5 | 58.4 | 58.1 | 58.6 | 0.29 | -39.83 | 39.43 | 0.02 | 50 | 3413.9 | 341.3 | 4774876 | 0 | 0 | 2816.7 | 47.93 | 46.58 | 100 | 0 | 0 | 1264.6 | 0 | 0 | 1265.7 | 0 | 0 | 1261.2 | 0.2 | 0.26 | 1263.2 | 0.3 | 0.32
2026-05-01 10:03 | 667.5 |  | 665.7 | 665 | 55.7 | 56.4 | 55.4 | 0.64 | -37.09 | 37.13 | 0.01 | 50 | 3413.9 | 341.3 | 4774876 | 0 | 0 | 2816.7 | 47.41 | 46.07 | 100 | 0 | 0 | 1264.6 | 0 | 0 | 1265 | 0.3 | 0.38 | 1260.4 | 0.1 | 0.12 | 1262.4 | 0.2 | 0.19
2026-05-01 10:04 | 668 |  | 665.3 | 668.5 | 55.1 | 57 | 56.6 | 0.38 | -37.94 | 37.95 | 0.02 | 50 | 3414 | 341.3 | 4774876 | 0 | 0 | 2816.7 | 46.91 | 45.56 | 100 | 0 | 0 | 1263.7 | 0 | 0 | 1264.9 | 0 | 0 | 1259.9 | 0.1 | 0.15 | 1262.3 | 0.3 | 0.42
2026-05-01 10:05 | 665.5 |  | 663.5 | 664.6 | 58.4 | 54.3 | 53 | 0.53 | -36 | 36.31 | 0.02 | 50 | 3414 | 341.3 | 4774876 | 0 | 0 | 2816.7 | 46.41 | 45.07 | 100 | 0 | 0 | 1263.2 | 0 | 0 | 1264 | 0 | 0 | 1259.1 | 0 | 0 | 1261.3 | 0.4 | 0.52
2026-05-01 10:06 | 666.6 |  | 664 | 666.3 | 55.8 | 57.7 | 57.3 | 0.43 | -36.78 | 37.4 | 0.01 | 49.9 | 3414 | 341.3 | 4774876 | 0 | 0 | 2816.7 | 45.91 | 44.58 | 100 | 0 | 0 | 1263.6 | 0 | 0 | 1264.3 | 0 | 0 | 1259.4 | 0 | 0 | 1261.4 | 0.2 | 0.26
2026-05-01 10:07 | 667.1 |  | 664.8 | 666.3 | 54.8 | 60.4 | 57.5 | 0.55 | -37.06 | 37.01 | 0.01 | 49.9 | 3414 | 341.3 | 4774876 | 0 | 0 | 2816.7 | 45.42 | 44.1 | 100 | 0 | 0 | 1263.6 | 0 | 0.01 | 1264.6 | 0 | 0 | 1259.4 | 0.2 | 0.28 | 1261.6 | 0.2 | 0.28
2026-05-01 10:08 | 666 |  | 664.5 | 664.4 | 55.7 | 55 | 58.4 | 0.81 | -35.72 | 35.94 | 0.03 | 49.9 | 3414 | 341.3 | 4774877 | 0 | 0 | 2816.7 | 44.94 | 43.63 | 100 | 0 | 0 | 1262.9 | 0 | 0 | 1264.2 | 0 | 0 | 1258.8 | 0.3 | 0.36 | 1260.9 | 0.3 | 0.42
2026-05-01 10:09 | 666.9 |  | 665.1 | 665.4 | 56.8 | 54 | 56.9 | 0.34 | -37.49 | 37.38 | 0.01 | 50 | 3414 | 341.4 | 4774877 | 0 | 0 | 2816.7 | 44.47 | 43.16 | 100 | 0 | 0 | 1263.6 | 0 | 0.06 | 1264.5 | 0 | 0 | 1259.1 | 0 | 0 | 1261.2 | 0.3 | 0.41
2026-05-01 10:10 | 666.4 |  | 664.6 | 665.1 | 54.6 | 59 | 56.5 | 0.01 | -36.79 | 37.13 | 0 | 49.9 | 3414 | 341.4 | 4774877 | 0 | 0 | 2816.7 | 44.01 | 42.71 | 100 | 0 | 0 | 1263.6 | 0 | 0.01 | 1264.1 | 0 | 0 | 1259.5 | 0 | 0 | 1261.7 | 0 | 0
2026-05-01 10:11 | 666.2 |  | 665 | 666.5 | 59.2 | 57.7 | 57 | 0.46 | -37.06 | 37.06 | 0.01 | 49.9 | 3414 | 341.4 | 4774877 | 0 | 0 | 2816.7 | 43.56 | 42.26 | 100 | 0 | 0 | 1264.1 | 0 | 0 | 1264.6 | 0 | 0 | 1260 | 0 | 0 | 1261.9 | 0.4 | 0.56
2026-05-01 10:12 | 665 |  | 664.9 | 666.9 | 54.8 | 56.7 | 57 | 0.81 | -38.1 | 38.58 | 0.02 | 50 | 3414 | 341.4 | 4774877 | 0 | 0 | 2816.7 | 43.11 | 41.81 | 100 | 0 | 0 | 1263.9 | 0 | 0 | 1264.7 | 0 | 0 | 1260.3 | 0.3 | 0.4 | 1262.1 | 0.2 | 0.28
2026-05-01 10:13 | 666.4 |  | 664.2 | 665.6 | 55.5 | 56 | 54 | 0.55 | -37.45 | 37.46 | 0.01 | 49.9 | 3414 | 341.4 | 4774877 | 0 | 0 | 2816.7 | 42.67 | 41.38 | 100 | 0 | 0 | 1264 | 0 | 0.02 | 1264.8 | 0 | 0 | 1260.3 | 0 | 0 | 1261.9 | 0.4 | 0.52
2026-05-01 10:14 | 666.2 |  | 663.9 | 666.6 | 53.2 | 59.1 | 55.2 | 0.48 | -35.82 | 35.88 | 0.01 | 50 | 3414 | 341.4 | 4774877 | 0 | 0 | 2816.7 | 42.23 | 40.95 | 100 | 0 | 0 | 1263.3 | 0.1 | 0.08 | 1264.2 | 0 | 0 | 1259.7 | 0 | 0 | 1261.5 | 0.4 | 0.49
2026-05-01 10:15 | 666.1 |  | 664.3 | 665 | 52.6 | 58.2 | 55.1 | 0.06 | -36.89 | 36.72 | 0 | 50 | 3414 | 341.4 | 4774877 | 0 | 0 | 2816.7 | 41.8 | 40.53 | 100 | 0 | 0 | 1263.2 | 0 | 0.06 | 1263.9 | 0 | 0 | 1259.6 | 0 | 0 | 1261.5 | 0 | 0
2026-05-01 10:16 | 666.6 |  | 664 | 667.2 | 56.9 | 56.4 | 56.3 | 1.12 | -37.47 | 37.49 | 0.02 | 50 | 3414.1 | 341.4 | 4774877 | 0 | 0 | 2816.7 | 41.39 | 40.12 | 100 | 0 | 0 | 1263.1 | 0 | 0 | 1263.7 | 0 | 0 | 1259.1 | 0.3 | 0.39 | 1261.1 | 0.3 | 0.41
2026-05-01 10:17 | 667.2 |  | 663.9 | 667.1 | 53 | 56.1 | 53.6 | 0.92 | -36.38 | 36.39 | 0.02 | 50.1 | 3414.1 | 341.4 | 4774877 | 0 | 0 | 2816.7 | 40.97 | 39.7 | 100 | 0 | 0 | 1262.8 | 0 | 0 | 1263.5 | 0 | 0 | 1259.4 | 0.3 | 0.36 | 1261.2 | 0.3 | 0.4
2026-05-01 10:18 | 666.9 |  | 665.5 | 664.3 | 53.3 | 55.6 | 55.3 | 0.37 | -37.01 | 37.04 | 0.01 | 50.1 | 3414.1 | 341.4 | 4774877 | 0 | 0 | 2816.7 | 40.56 | 39.31 | 100 | 0 | 0 | 1262.4 | 0 | 0 | 1263.2 | 0 | 0 | 1259.1 | 0.3 | 0.4 | 1261.2 | 0 | 0
2026-05-01 10:19 | 667.3 |  | 663.9 | 667.4 | 54.4 | 56.8 | 55.8 | 0.65 | -37.65 | 37.44 | 0.01 | 50.1 | 3414.1 | 341.4 | 4774877 | 0 | 0 | 2816.7 | 40.16 | 38.91 | 100 | 0 | 0 | 1261.5 | 0 | 0 | 1262.7 | 0 | 0 | 1258.4 | 0.2 | 0.27 | 1260.2 | 0.2 | 0.2
2026-05-01 10:20 | 666.6 |  | 665.4 | 664.5 | 57.1 | 54.3 | 57.7 | 0.74 | -36.54 | 36.49 | 0.02 | 50.1 | 3414.1 | 341.4 | 4774877 | 0 | 0 | 2816.7 | 39.77 | 38.52 | 100 | 0 | 0 | 1261.7 | 0 | 0 | 1263 | 0 | 0 | 1258 | 0.3 | 0.34 | 1259.9 | 0.3 | 0.44
2026-05-01 10:21 | 667.2 |  | 664.6 | 664.4 | 54.9 | 56.2 | 56.9 | 0 | -36.4 | 36.89 | 0 | 50.1 | 3414.1 | 341.4 | 4774877 | 0 | 0 | 2816.7 | 39.38 | 38.14 | 100 | 0 | 0 | 1262.7 | 0 | 0 | 1263.7 | 0 | 0 | 1259.4 | 0 | 0 | 1261 | 0 | 0
2026-05-01 10:22 | 666 |  | 666 | 665.8 | 57.9 | 56.4 | 54.3 | 0 | -36.65 | 36.51 | 0 | 50.1 | 3414.1 | 341.4 | 4774877 | 0 | 0 | 2816.7 | 39 | 37.76 | 100 | 0 | 0 | 1262.8 | 0 | 0 | 1264.1 | 0 | 0 | 1260 | 0 | 0 | 1261.6 | 0.4 | 0.47
2026-05-01 10:23 | 667.1 |  | 664.4 | 664.7 | 55.5 | 55.6 | 55.7 | 0.22 | -37.14 | 37.4 | 0.01 | 50.1 | 3414.1 | 341.4 | 4774877 | 0 | 0 | 2816.7 | 38.62 | 37.39 | 100 | 0 | 0 | 1262.3 | 0 | 0 | 1263.7 | 0 | 0 | 1259.6 | 0 | 0 | 1261.1 | 0.3 | 0.4
2026-05-01 10:24 | 667.5 |  | 666.3 | 665.4 | 55.6 | 59.6 | 57.8 | 0.46 | -38.19 | 37.44 | 0.01 | 50.1 | 3414.1 | 341.4 | 4774877 | 0 | 0 | 2816.7 | 38.24 | 37.02 | 100 | 0 | 0 | 1261.7 | 0 | 0 | 1263.1 | 0 | 0 | 1258.9 | 0.2 | 0.27 | 1260.6 | 0.2 | 0.29
2026-05-01 10:25 | 663.5 |  | 664.6 | 666.8 | 0 | 0 | 0 | 0 | 0 | 0 | 0 | 50.1 | 3414.1 | 341.4 | 4774877 | 0 | 0 | 2816.7 | 37.87 | 36.66 | 100 | 0 | 0 | 1263 | 0 | 0 | 1264.4 | 0 | 0 | 1259.8 | 0 | 0 | 1261.5 | 0 | 0
2026-05-01 10:26 | 663.7 |  | 664.6 | 664.9 | 0 | 0 | 0 | 0 | 0 | 0 | 0 | 50.1 | 3414.1 | 341.4 | 4774877 | 0 | 0 | 2816.7 | 37.51 | 36.3 | 100 | 0 | 0 | 1263 | 0 | 0 | 1264.2 | 0 | 0 | 1259.9 | 0 | 0 | 1261.6 | 0 | 0
2026-05-01 10:27 | 665.9 |  | 664.4 | 665.1 | 0 | 0 | 0 | 0 | 0 | 0 | 0 | 50.1 | 3414.1 | 341.4 | 4774877 | 0 | 0 | 2816.7 | 37.15 | 35.94 | 100 | 0 | 0 | 1262.5 | 0 | 0 | 1263.7 | 0 | 0 | 1259.3 | 0 | 0 | 1261.1 | 0 | 0
2026-05-01 10:28 | 665.3 |  | 664 | 664.2 | 0 | 0 | 0 | 0 | 0 | 0 | 0 | 50.1 | 3414.1 | 341.4 | 4774877 | 0 | 0 | 2816.7 | 36.8 | 35.6 | 100 | 0 | 0 | 1262.8 | 0 | 0 | 1263.9 | 0 | 0 | 1259.6 | 0 | 0 | 1261.5 | 0 | 0
2026-05-01 10:29 | 667 |  | 665 | 664.9 | 55.3 | 53.7 | 54.1 | 0.98 | -36.27 | 35.74 | 0.03 | 50.1 | 3414.1 | 341.4 | 4774877 | 0 | 0 | 2816.7 | 36.46 | 35.26 | 100 | 0 | 0 | 1260.8 | 0 | 0 | 1261.7 | 0 | 0 | 1257.6 | 0.3 | 0.42 | 1259.7 | 0.4 | 0.47
2026-05-01 10:30 | 669.4 |  | 667.7 | 668.7 | 56.2 | 54.1 | 57.1 | 0.34 | -38.38 | 38.39 | 0.02 | 50 | 3414.1 | 341.4 | 4774877 | 0 | 0 | 2816.7 | 36.12 | 34.93 | 100 | 0 | 0 | 1259.7 | 0 | 0 | 1260.3 | 0.2 | 0.28 | 1256.7 | 0.1 | 0.08 | 1258.8 | 0.1 | 0.12
2026-05-01 10:31 | 667.4 |  | 666.5 | 668.5 | 57.6 | 57.6 | 54.8 | 1.05 | -37.27 | 37.28 | 0.02 | 50.1 | 3414.2 | 341.4 | 4774877 | 0 | 0 | 2816.7 | 35.83 | 34.65 | 100 | 0 | 0 | 1260 | 0 | 0 | 1261.1 | 0.2 | 0.22 | 1256.6 | 0.1 | 0.17 | 1258.7 | 0.1 | 0.18
2026-05-01 10:32 | 667.4 |  | 666.2 | 666.1 | 56.7 | 58.7 | 58.3 | 0.67 | -37.16 | 37.49 | 0.02 | 50.1 | 3414.2 | 341.4 | 4774877 | 0 | 0 | 2816.7 | 35.5 | 34.33 | 100 | 0 | 0 | 1260 | 0 | 0 | 1260.9 | 0.3 | 0.38 | 1256.2 | 0.1 | 0.17 | 1258.5 | 0.1 | 0.16
2026-05-01 10:33 | 669.3 |  | 668.1 | 670.4 | 58.3 | 55.7 | 54.4 | 0.86 | -38.96 | 38.87 | 0.01 | 50.1 | 3414.2 | 341.4 | 4774877 | 0 | 0 | 2816.7 | 35.18 | 34 | 100 | 0 | 0 | 1260 | 0.3 | 0.42 | 1261 | 0.1 | 0.16 | 1256.4 | 0.2 | 0.28 | 1258.9 | 0 | 0.02
2026-05-01 10:34 | 667.8 |  | 667.6 | 668.4 | 54.4 | 54.8 | 55.6 | 0.41 | -39.6 | 39.6 | 0.01 | 50.1 | 3414.2 | 341.4 | 4774877 | 0 | 0 | 2816.7 | 34.85 | 33.69 | 100 | 0 | 0 | 1259.3 | 0 | 0 | 1260.3 | 0.2 | 0.2 | 1255.9 | 0.1 | 0.08 | 1258.3 | 0 | 0
2026-05-01 10:35 | 667.8 |  | 667.3 | 667.1 | 56.4 | 57.2 | 57.4 | 0.41 | -38.69 | 38.69 | 0.01 | 50.1 | 3414.2 | 341.4 | 4774877 | 0 | 0 | 2816.7 | 34.54 | 33.38 | 100 | 0 | 0 | 1259.2 | 0 | 0 | 1260.1 | 0.2 | 0.28 | 1255.4 | 0.2 | 0.2 | 1257.9 | 0.1 | 0.11
2026-05-01 10:36 | 668.7 |  | 668.4 | 668.4 | 57 | 57.7 | 58.6 | 0.11 | -39.56 | 39.56 | 0 | 50.1 | 3414.2 | 341.4 | 4774877 | 0 | 0 | 2816.7 | 34.22 | 33.07 | 100 | 0 | 0 | 1258.9 | 0 | 0 | 1260 | 0 | 0.03 | 1255.1 | 0 | 0 | 1257.5 | 0.1 | 0.07
2026-05-01 10:37 | 667.7 |  | 667.5 | 667 | 55.8 | 55.5 | 53.3 | 0.7 | -37.79 | 37.8 | 0.01 | 50.1 | 3414.2 | 341.4 | 4774877 | 0 | 0 | 2816.7 | 33.92 | 32.76 | 100 | 0 | 0 | 1259.1 | 0 | 0 | 1260.1 | 0.2 | 0.27 | 1255.6 | 0.2 | 0.22 | 1258 | 0.1 | 0.08
2026-05-01 10:38 | 668.2 |  | 667.5 | 667.2 | 57.6 | 55.1 | 57.4 | 0.66 | -38.96 | 39.33 | 0.02 | 50.1 | 3414.2 | 341.4 | 4774877 | 0 | 0 | 2816.7 | 33.61 | 32.47 | 100 | 0 | 0 | 1259.2 | 0 | 0 | 1259.8 | 0.2 | 0.25 | 1255.6 | 0.2 | 0.25 | 1258 | 0.1 | 0.16
2026-05-01 10:39 | 668.2 |  | 667.2 | 667.2 | 54.6 | 56.2 | 54.7 | 0.31 | -38.31 | 38.21 | 0.01 | 50.1 | 3414.2 | 341.4 | 4774877 | 0 | 0 | 2816.7 | 33.31 | 32.17 | 100 | 0 | 0 | 1259.3 | 0 | 0 | 1259.3 | 0.1 | 0.17 | 1255.8 | 0.1 | 0.09 | 1258 | 0.1 | 0.17
2026-05-01 10:40 | 666.6 |  | 665.7 | 664.6 | 56.4 | 53.7 | 55 | 0.87 | -37.35 | 37.16 | 0.02 | 50.1 | 3414.2 | 341.4 | 4774877 | 0 | 0 | 2816.7 | 33.02 | 31.88 | 100 | 0 | 0 | 1258.9 | 0 | 0 | 1259.1 | 0.3 | 0.32 | 1255.2 | 0.2 | 0.2 | 1257.6 | 0.2 | 0.23
2026-05-01 10:41 | 666.5 |  | 666.4 | 666.5 | 52.9 | 56.8 | 54.3 | 0.56 | -37.01 | 37.68 | 0.02 | 50.1 | 3414.4 | 341.4 | 4774877 | 0 | 0 | 2816.7 | 32.73 | 31.6 | 100 | 0 | 0 | 1259 | 0 | 0 | 1258.8 | 0 | 0 | 1255.4 | 0.3 | 0.35 | 1257.7 | 0.2 | 0.28
2026-05-01 10:42 | 675.4 |  | 675.3 | 674.8 | 59 | 60.3 | 60.7 | 0.43 | -43.3 | 42.8 | 0.01 | 50.1 | 3414.4 | 341.4 | 4774877 | 0 | 0 | 2816.7 | 32.44 | 31.32 | 100 | 0 | 0 | 1259.2 | 0 | 0.01 | 1259 | 0.2 | 0.23 | 1255.7 | 0.2 | 0.2 | 1258 | 0.1 | 0.13
2026-05-01 10:43 | 674.2 |  | 674.6 | 674.5 | 60 | 58.7 | 61 | 0.89 | -42.6 | 42.83 | 0.02 | 50.1 | 3414.4 | 341.4 | 4774877 | 0 | 0 | 2816.7 | 32.16 | 31.04 | 100 | 0 | 0 | 1258.8 | 0 | 0 | 1258.9 | 0.2 | 0.27 | 1255.3 | 0.1 | 0.17 | 1257.7 | 0.3 | 0.37
2026-05-01 10:44 | 676.1 |  | 675.4 | 674.9 | 58.7 | 57.6 | 61.6 | 0.7 | -43.62 | 43.62 | 0.02 | 50.1 | 3414.4 | 341.4 | 4774877 | 0 | 0 | 2816.7 | 31.88 | 30.76 | 100 | 0 | 0 | 1258.6 | 0 | 0 | 1258.9 | 0.2 | 0.27 | 1255.6 | 0.2 | 0.24 | 1257.7 | 0.1 | 0.14
2026-05-01 10:45 | 676.8 |  | 676.1 | 676 | 61.4 | 56.3 | 60.7 | 0.96 | -43.77 | 43.71 | 0.02 | 50 | 3414.4 | 341.4 | 4774877 | 0 | 0 | 2816.7 | 31.6 | 30.49 | 100 | 0 | 0 | 1258.7 | 0 | 0 | 1259.2 | 0.2 | 0.27 | 1255.4 | 0.2 | 0.27 | 1257.3 | 0.2 | 0.21
2026-05-01 10:46 | 675.9 |  | 675.2 | 675 | 59.7 | 59.6 | 58.5 | 0.99 | -43.42 | 43.44 | 0.02 | 50 | 3414.4 | 341.4 | 4774877 | 0 | 0 | 2816.7 | 31.33 | 30.22 | 100 | 0 | 0 | 1259.1 | 0.1 | 0.08 | 1259.8 | 0.2 | 0.21 | 1255.9 | 0.2 | 0.3 | 1258 | 0.2 | 0.22
2026-05-01 10:47 | 674.8 |  | 674.1 | 674.4 | 57.9 | 64.6 | 60.3 | 1.2 | -43.47 | 43.34 | 0.03 | 50 | 3414.5 | 341.4 | 4774877 | 0 | 0 | 2816.7 | 31.06 | 29.96 | 100 | 0 | 0 | 1259.7 | 0 | 0.05 | 1260 | 0.1 | 0.17 | 1256.2 | 0.2 | 0.23 | 1258 | 0.2 | 0.19
2026-05-01 10:48 | 675.6 |  | 675.2 | 676.6 | 64.4 | 59.2 | 58.1 | 0.69 | -43.03 | 43.56 | 0.01 | 50 | 3414.5 | 341.4 | 4774877 | 0 | 0 | 2816.7 | 30.79 | 29.7 | 100 | 0 | 0 | 1260.2 | 0 | 0 | 1260.4 | 0.3 | 0.39 | 1256.9 | 0.3 | 0.4 | 1258.7 | 0.2 | 0.25
2026-05-01 10:49 | 674.9 |  | 674.9 | 675.5 | 58.6 | 59.6 | 60.4 | 1.15 | -44.02 | 43.9 | 0.02 | 50 | 3414.5 | 341.4 | 4774877 | 0 | 0 | 2816.7 | 30.53 | 29.44 | 100 | 0 | 0 | 1259.3 | 0 | 0.01 | 1259.7 | 0.2 | 0.31 | 1256.2 | 0.1 | 0.09 | 1257.8 | 0.4 | 0.52
2026-05-01 10:50 | 674.5 |  | 674.6 | 675.8 | 60.5 | 60.4 | 61 | 0.86 | -42.59 | 42.75 | 0.02 | 50 | 3414.5 | 341.4 | 4774877 | 0 | 0 | 2816.7 | 30.27 | 29.19 | 100 | 0 | 0 | 1259.4 | 0 | 0 | 1259.7 | 0.2 | 0.19 | 1256.2 | 0.1 | 0.15 | 1257.8 | 0.2 | 0.24
2026-05-01 10:51 | 676.1 |  | 676.7 | 678.2 | 62.5 | 62.6 | 62.5 | 0.08 | -45.37 | 45.35 | 0.01 | 50 | 3414.5 | 341.4 | 4774877 | 0 | 0 | 2816.7 | 30.03 | 28.95 | 100 | 0 | 0 | 1259.1 | 0 | 0 | 1259.2 | 0 | 0 | 1255.8 | 0.1 | 0.09 | 1257.4 | 0 | 0
2026-05-01 10:52 | 674.5 |  | 674.5 | 675.9 | 58.8 | 58.6 | 56.9 | 0.53 | -43.78 | 44.09 | 0.01 | 50 | 3414.5 | 341.4 | 4774877 | 0 | 0 | 2816.7 | 29.78 | 28.7 | 100 | 0 | 0 | 1258.4 | 0 | 0 | 1259.1 | 0.3 | 0.38 | 1255.3 | 0.2 | 0.23 | 1257 | 0.2 | 0.2
2026-05-01 10:53 | 677.9 |  | 675.6 | 676.3 | 60.1 | 60.8 | 59.4 | 0.52 | -44.53 | 44.01 | 0.01 | 50 | 3414.5 | 341.4 | 4774877 | 0 | 0 | 2816.7 | 29.53 | 28.46 | 100 | 0 | 0 | 1258.5 | 0 | 0 | 1259.2 | 0.2 | 0.23 | 1255.5 | 0.1 | 0.13 | 1256.8 | 0 | 0.04
2026-05-01 10:54 | 677.4 |  | 677.1 | 678.1 | 60.9 | 59.9 | 59.2 | 0.02 | -44.44 | 45.91 | 0 | 50 | 3414.5 | 341.4 | 4774877 | 0 | 0 | 2816.7 | 29.29 | 28.22 | 100 | 0 | 0 | 1258.7 | 0 | 0 | 1259.1 | 0 | 0.02 | 1255.5 | 0 | 0.04 | 1257.1 | 0.1 | 0.12
2026-05-01 10:55 | 678.3 |  | 677.6 | 677.9 | 62.4 | 59.8 | 61 | 0.01 | -46.05 | 45.58 | 0 | 50 | 3414.5 | 341.4 | 4774877 | 0 | 0 | 2816.7 | 29.05 | 27.98 | 100 | 0 | 0 | 1259.2 | 0 | 0 | 1259.9 | 0 | 0 | 1255.8 | 0 | 0 | 1257.6 | 0 | 0
2026-05-01 10:56 | 679.1 |  | 676.9 | 677.3 | 58.8 | 61.3 | 60.6 | 0.53 | -44.08 | 44.79 | 0 | 50 | 3414.5 | 341.4 | 4774877 | 0 | 0 | 2816.7 | 28.81 | 27.75 | 100 | 0 | 0 | 1259.7 | 0 | 0 | 1260.5 | 0.1 | 0.12 | 1256.4 | 0 | 0 | 1258 | 0 | 0
2026-05-01 10:57 | 679 |  | 678.1 | 677.9 | 61.4 | 59.6 | 63.1 | 0.17 | -45.92 | 45.48 | 0.01 | 50 | 3414.5 | 341.4 | 4774877 | 0 | 0 | 2816.7 | 28.58 | 27.52 | 100 | 0 | 0 | 1259.7 | 0 | 0 | 1260.5 | 0 | 0.03 | 1256.1 | 0 | 0.06 | 1258.2 | 0 | 0
2026-05-01 10:58 | 676.7 |  | 677.2 | 678.8 | 64.3 | 64.1 | 64.2 | 0.09 | -46.05 | 46.55 | 0 | 50 | 3414.5 | 341.4 | 4774877 | 0 | 0 | 2816.7 | 28.35 | 27.3 | 100 | 0 | 0 | 1258.8 | 0 | 0 | 1260 | 0.2 | 0.23 | 1255.9 | 0 | 0 | 1258 | 0 | 0
2026-05-01 10:59 | 678.2 |  | 677.5 | 677.9 | 59.1 | 61.2 | 61.5 | 0.03 | -44.35 | 44.31 | 0 | 50 | 3414.5 | 341.4 | 4774877 | 0 | 0 | 2816.7 | 28.12 | 27.07 | 100 | 0 | 0 | 1258 | 0 | 0 | 1259 | 0 | 0.01 | 1254.9 | 0 | 0 | 1257 | 0 | 0
2026-05-01 11:00 | 677.5 |  | 677.2 | 678.6 | 63.5 | 58.4 | 57.8 | 0.09 | -44.5 | 44.57 | 0 | 50 | 3414.5 | 341.4 | 4774877 | 0 | 0 | 2816.7 | 27.89 | 26.85 | 100 | 0 | 0 | 1257.8 | 0 | 0 | 1258.9 | 0.1 | 0.15 | 1254.4 | 0.1 | 0.18 | 1256.6 | 0.1 | 0.09
2026-05-01 11:01 | 678.9 |  | 678.5 | 680 | 62.6 | 62 | 65.1 | 0 | -46.33 | 46.83 | 0 | 49.9 | 3414.5 | 341.4 | 4774877 | 0 | 0 | 2816.7 | 27.67 | 26.64 | 100 | 0 | 0 | 1257.2 | 0 | 0 | 1258.1 | 0 | 0 | 1253.8 | 0 | 0 | 1255.8 | 0 | 0
2026-05-01 11:02 | 677.4 |  | 677.2 | 678.7 | 65.3 | 64 | 64.7 | 0 | -46.12 | 45.61 | 0 | 49.9 | 3414.6 | 341.4 | 4774877 | 0 | 0 | 2816.7 | 27.46 | 26.42 | 100 | 0 | 0 | 1256.5 | 0 | 0 | 1256.9 | 0 | 0 | 1253.5 | 0 | 0 | 1255.2 | 0 | 0
2026-05-01 11:03 | 676.9 |  | 676.6 | 677.6 | 0 | 0 | 0 | 0 | 0 | 0 | 0 | 49.9 | 3414.6 | 341.4 | 4774877 | 0 | 0 | 2816.7 | 27.24 | 26.21 | 100 | 0 | 0 | 1257.6 | 0 | 0 | 1258.1 | 0 | 0 | 1255.1 | 0 | 0 | 1256.7 | 0 | 0
2026-05-01 11:04 | 677.2 |  | 676.6 | 677.6 | 0 | 0 | 0 | 0 | 0 | 0 | 0 | 49.9 | 3414.6 | 341.4 | 4774877 | 0 | 0 | 2816.7 | 27.03 | 26 | 100 | 0 | 0 | 1257.9 | 0 | 0 | 1258 | 0 | 0 | 1255.3 | 0 | 0 | 1256.8 | 0 | 0
2026-05-01 11:05 | 677.6 |  | 677 | 677.6 | 0 | 0 | 0 | 0 | 0 | 0 | 0 | 49.9 | 3414.6 | 341.4 | 4774877 | 0 | 0 | 2816.7 | 26.82 | 25.8 | 100 | 0 | 0 | 1258.1 | 0 | 0 | 1258.2 | 0 | 0 | 1255.4 | 0 | 0 | 1257 | 0 | 0
2026-05-01 11:06 | 678.5 |  | 676.6 | 677.2 | 0 | 0 | 0 | 0 | 0 | 0 | 0 | 49.9 | 3414.6 | 341.4 | 4774877 | 0 | 0 | 2816.7 | 26.61 | 25.6 | 100 | 0 | 0 | 1257.7 | 0 | 0 | 1258 | 0 | 0 | 1255.2 | 0 | 0 | 1257 | 0 | 0
2026-05-01 11:07 | 679.4 |  | 676.8 | 678.4 | 35.3 | 33.5 | 32.3 | 0.89 | -22.85 | 22.87 | 0 | 50 | 3414.6 | 341.4 | 4774877 | 0 | 0 | 2816.7 | 26.4 | 25.4 | 100 | 0 | 0 | 1257 | 0.7 | 0.93 | 1257.1 | 0 | 0 | 1254 | 0 | 0 | 1255.7 | 0.1 | 0.1
2026-05-01 11:08 | 679.4 |  | 677.3 | 677.5 | 66.2 | 62 | 58.9 | 0.13 | -44.76 | 44.12 | 0 | 50 | 3414.6 | 341.4 | 4774877 | 0 | 0 | 2816.7 | 26.2 | 25.2 | 100 | 0 | 0 | 1257.1 | 0 | 0 | 1257.4 | 0 | 0 | 1254.3 | 0 | 0 | 1256.2 | 0 | 0
2026-05-01 11:09 | 677.5 |  | 677.1 | 678.9 | 60.7 | 57.7 | 64.1 | 0 | -45.68 | 46.03 | 0 | 50 | 3414.6 | 341.4 | 4774877 | 0 | 0 | 2816.7 | 26 | 25.01 | 100 | 0 | 0 | 1256.4 | 0 | 0 | 1256.4 | 0 | 0 | 1253.7 | 0 | 0 | 1255.7 | 0 | 0
2026-05-01 11:10 | 678.4 |  | 677.9 | 679.2 | 64.4 | 61.1 | 60.2 | 0.46 | -45.83 | 45.83 | 0 | 50 | 3414.6 | 341.4 | 4774877 | 0 | 0 | 2816.7 | 25.8 | 24.81 | 100 | 0 | 0 | 1256.1 | 0.4 | 0.44 | 1256.2 | 0 | 0 | 1253.5 | 0 | 0 | 1255.2 | 0 | 0
2026-05-01 11:11 | 678.2 |  | 678 | 679.8 | 62.6 | 58.2 | 64.6 | 0.04 | -45.58 | 45.99 | 0 | 50 | 3414.6 | 341.4 | 4774877 | 0 | 0 | 2816.7 | 25.61 | 24.62 | 100 | 0 | 0 | 1256.3 | 0 | 0 | 1256.2 | 0 | 0 | 1253.4 | 0 | 0.03 | 1255.1 | 0 | 0
2026-05-01 11:12 | 678.7 |  | 677.3 | 677.8 | 58.3 | 63.8 | 59.4 | 0.12 | -45.51 | 46.01 | 0 | 50 | 3414.6 | 341.4 | 4774877 | 0 | 0 | 2816.7 | 25.42 | 24.43 | 100 | 0 | 0 | 1257.1 | 0 | 0 | 1256.9 | 0 | 0 | 1253.8 | 0 | 0 | 1255.7 | 0 | 0
2026-05-01 11:13 | 678.9 |  | 677.5 | 678.3 | 61 | 58.9 | 64.5 | 0.02 | -45.48 | 45.79 | 0 | 50 | 3414.6 | 341.4 | 4774877 | 0 | 0 | 2816.7 | 25.23 | 24.25 | 100 | 0 | 0 | 1256.4 | 0 | 0 | 1256.4 | 0 | 0 | 1254 | 0 | 0 | 1256 | 0 | 0
2026-05-01 11:14 | 677.4 |  | 677 | 678.5 | 62.6 | 60.3 | 64.4 | 0 | -46.78 | 46.04 | 0 | 49.9 | 3414.6 | 341.4 | 4774877 | 0 | 0 | 2816.7 | 25.04 | 24.06 | 100 | 0 | 0 | 1256.9 | 0 | 0 | 1257.3 | 0.1 | 0.14 | 1253.9 | 0 | 0 | 1255.7 | 0 | 0
2026-05-01 11:15 | 678.5 |  | 677.1 | 677.7 | 65.7 | 60.9 | 59.4 | 0 | -42.98 | 43.02 | 0 | 50 | 3414.6 | 341.4 | 4774877 | 0 | 0 | 2816.7 | 24.85 | 23.88 | 100 | 0 | 0 | 1257.4 | 0 | 0 | 1257.8 | 0 | 0.04 | 1254.1 | 0 | 0 | 1256.2 | 0 | 0
2026-05-01 11:16 | 678.1 |  | 677.2 | 678.1 | 62.8 | 62.4 | 61.4 | 0.01 | -45.45 | 46.25 | 0 | 49.9 | 3414.6 | 341.4 | 4774877 | 0 | 0 | 2816.7 | 24.67 | 23.7 | 100 | 0 | 0 | 1257 | 0 | 0 | 1257.7 | 0 | 0 | 1253.9 | 0 | 0 | 1255.8 | 0 | 0
2026-05-01 11:17 | 678.4 |  | 677.3 | 677.7 | 63.1 | 65.2 | 66.1 | 0 | -45.47 | 45.69 | 0 | 49.9 | 3414.6 | 341.4 | 4774877 | 0 | 0 | 2816.7 | 24.48 | 23.52 | 100 | 0 | 0 | 1257.4 | 0 | 0 | 1258.1 | 0 | 0.04 | 1254.1 | 0 | 0 | 1256.1 | 0 | 0
2026-05-01 11:18 | 677.8 |  | 677.9 | 679.6 | 64.3 | 62 | 63.5 | 0 | -46.57 | 46.57 | 0 | 49.9 | 3414.6 | 341.4 | 4774877 | 0 | 0 | 2816.7 | 24.3 | 23.34 | 100 | 0 | 0 | 1256.4 | 0 | 0 | 1256.9 | 0 | 0 | 1253.3 | 0 | 0 | 1255.3 | 0 | 0
2026-05-01 11:19 | 677.2 |  | 676.5 | 678 | 61.7 | 60.5 | 62.2 | 0.06 | -44.03 | 44.03 | 0 | 49.9 | 3414.6 | 341.4 | 4774877 | 0 | 0 | 2816.7 | 24.13 | 23.17 | 100 | 0 | 0 | 1255.3 | 0 | 0 | 1255.8 | 0.1 | 0.06 | 1252.3 | 0 | 0 | 1254.4 | 0 | 0.05
2026-05-01 11:20 | 677.6 |  | 676.9 | 678.9 | 61.2 | 64.9 | 62.7 | 0.1 | -46.11 | 45.75 | 0 | 49.9 | 3414.6 | 341.4 | 4774877 | 0 | 0 | 2816.7 | 23.95 | 23 | 100 | 0 | 0 | 1255.2 | 0 | 0 | 1255.4 | 0 | 0 | 1251.9 | 0 | 0 | 1254.2 | 0 | 0
2026-05-01 11:21 | 677.2 |  | 676.2 | 676.8 | 63.1 | 61.8 | 62.6 | 0.05 | -43.94 | 43.94 | 0 | 49.9 | 3414.6 | 341.4 | 4774877 | 0 | 0 | 2816.7 | 23.78 | 22.84 | 100 | 0 | 0 | 1255.6 | 0 | 0 | 1255.6 | 0 | 0.04 | 1252 | 0 | 0 | 1254.2 | 0 | 0
2026-05-01 11:22 | 678.3 |  | 677 | 677.7 | 61.5 | 61.2 | 60.6 | 0 | -45.6 | 45.51 | 0 | 49.9 | 3414.6 | 341.4 | 4774877 | 0 | 0 | 2816.7 | 23.61 | 22.67 | 100 | 0 | 0 | 1255.6 | 0 | 0 | 1255.5 | 0 | 0 | 1252.6 | 0 | 0 | 1254.8 | 0 | 0
2026-05-01 11:23 | 678.1 |  | 676.6 | 677.4 | 61 | 61.8 | 62.9 | 0.06 | -45.12 | 45.29 | 0 | 49.9 | 3414.6 | 341.4 | 4774877 | 0 | 0 | 2816.7 | 23.44 | 22.5 | 100 | 0 | 0 | 1254.5 | 0 | 0 | 1254.1 | 0 | 0 | 1251.8 | 0 | 0 | 1253.8 | 0 | 0
2026-05-01 11:24 | 678.2 |  | 676.5 | 677 | 62.6 | 61.9 | 61.7 | 0 | -45.6 | 45.58 | 0 | 49.9 | 3414.6 | 341.4 | 4774877 | 0 | 0 | 2816.7 | 23.27 | 22.34 | 100 | 0 | 0 | 1254.8 | 0 | 0 | 1254.1 | 0 | 0 | 1251.9 | 0 | 0 | 1253.8 | 0 | 0
2026-05-01 11:25 | 678.5 |  | 676.9 | 677.4 | 61.3 | 61.2 | 63 | 0 | -45.82 | 45.1 | 0 | 49.9 | 3414.6 | 341.4 | 4774877 | 0 | 0 | 2816.7 | 23.11 | 22.18 | 100 | 0 | 0 | 1254.8 | 0 | 0 | 1254.7 | 0 | 0 | 1252.2 | 0 | 0 | 1254 | 0 | 0
2026-05-01 11:26 | 677.8 |  | 676.2 | 676.5 | 61.1 | 61.6 | 59.8 | 0 | -44.44 | 44.52 | 0 | 49.9 | 3414.6 | 341.4 | 4774877 | 0 | 0 | 2816.7 | 22.95 | 22.02 | 100 | 0 | 0 | 1254.8 | 0 | 0 | 1254.7 | 0 | 0 | 1252.2 | 0 | 0 | 1253.9 | 0 | 0
2026-05-01 11:27 | 678 |  | 676.7 | 677.8 | 60.4 | 61.4 | 61.4 | 0 | -45.65 | 45.67 | 0 | 49.9 | 3414.6 | 341.4 | 4774877 | 0 | 0 | 2816.7 | 22.79 | 21.86 | 100 | 0 | 0 | 1254.5 | 0 | 0 | 1254.2 | 0 | 0 | 1252.1 | 0 | 0 | 1253.7 | 0 | 0
2026-05-01 11:28 | 677.6 |  | 676.4 | 677.4 | 61.4 | 62 | 60.5 | 0 | -45.02 | 45.1 | 0 | 49.9 | 3414.6 | 341.4 | 4774877 | 0 | 0 | 2816.7 | 22.63 | 21.71 | 100 | 0 | 0 | 1254.6 | 0 | 0 | 1254.6 | 0 | 0 | 1252.2 | 0 | 0 | 1253.7 | 0 | 0
2026-05-01 11:29 | 676.7 |  | 676.3 | 678.2 | 61.1 | 62.6 | 59.4 | 0.6 | -44.75 | 44.75 | 0.01 | 49.9 | 3414.6 | 341.4 | 4774877 | 0 | 0 | 2816.7 | 22.47 | 21.55 | 100 | 0 | 0 | 1253.3 | 0.5 | 0.62 | 1253.5 | 0 | 0 | 1251.5 | 0.1 | 0.19 | 1253.1 | 0 | 0
2026-05-01 11:30 | 677.3 |  | 676.3 | 678 | 61.4 | 60.2 | 61.5 | 0 | -45.63 | 45.23 | 0 | 49.9 | 3414.6 | 341.4 | 4774877 | 0 | 0 | 2816.7 | 22.32 | 21.4 | 100 | 0 | 0 | 1252.2 | 0 | 0 | 1252.5 | 0 | 0 | 1250.3 | 0 | 0 | 1251.8 | 0 | 0
2026-05-01 11:31 | 678.1 |  | 676.4 | 677.4 | 61.5 | 60.2 | 61.8 | 0 | -45.88 | 45.88 | 0 | 49.9 | 3414.6 | 341.4 | 4774877 | 0 | 0 | 2816.7 | 22.16 | 21.25 | 100 | 0 | 0 | 1252.9 | 0 | 0 | 1252.8 | 0 | 0 | 1250.7 | 0 | 0 | 1252.1 | 0 | 0
2026-05-01 11:32 | 675.9 |  | 674.6 | 676.7 | 61.5 | 61.2 | 63.1 | 0.02 | -43.95 | 43.95 | 0 | 49.8 | 3414.6 | 341.4 | 4774877 | 0 | 0 | 2816.7 | 22.01 | 21.1 | 100 | 0 | 0 | 1252.8 | 0 | 0 | 1252.9 | 0 | 0 | 1250.4 | 0 | 0 | 1252.1 | 0 | 0
2026-05-01 11:33 | 677.9 |  | 676.3 | 677.6 | 60.4 | 62 | 61.3 | 0.43 | -45.24 | 45.38 | 0.01 | 49.8 | 3414.6 | 341.4 | 4774877 | 0 | 0 | 2816.7 | 21.86 | 20.96 | 100 | 0 | 0 | 1252.7 | 0.4 | 0.45 | 1253.1 | 0 | 0 | 1249.5 | 0 | 0 | 1251.8 | 0 | 0
2026-05-01 11:34 | 677.8 |  | 676.5 | 677.7 | 61.1 | 63 | 62.7 | 0 | -44.65 | 45.3 | 0 | 49.9 | 3414.6 | 341.4 | 4774877 | 0 | 0 | 2816.7 | 21.71 | 20.81 | 100 | 0 | 0 | 1252.3 | 0 | 0 | 1252.6 | 0 | 0 | 1249 | 0 | 0 | 1251.4 | 0 | 0
2026-05-01 11:35 | 677.8 |  | 676.7 | 677.9 | 62.9 | 63.5 | 63.1 | 0.3 | -44.32 | 44.28 | 0.01 | 49.9 | 3414.6 | 341.4 | 4774877 | 0 | 0 | 2816.7 | 21.57 | 20.67 | 100 | 0 | 0 | 1252.4 | 0.5 | 0.57 | 1252.5 | 0 | 0 | 1249.8 | 0 | 0 | 1252 | 0 | 0
2026-05-01 11:36 | 677.4 |  | 676.9 | 678.4 | 64.1 | 63.1 | 63.3 | 0.35 | -45.11 | 45.12 | 0.01 | 49.9 | 3414.6 | 341.4 | 4774877 | 0 | 0 | 2816.7 | 21.42 | 20.53 | 100 | 0 | 0 | 1251.6 | 0.4 | 0.45 | 1252 | 0 | 0 | 1248.9 | 0 | 0 | 1251 | 0 | 0
2026-05-01 11:37 | 678.8 |  | 676.9 | 677.9 | 60.4 | 61 | 60.7 | 0.4 | -46.17 | 45.9 | 0.01 | 49.9 | 3414.6 | 341.4 | 4774877 | 0 | 0 | 2816.7 | 21.28 | 20.39 | 100 | 0 | 0 | 1251.9 | 0.3 | 0.41 | 1252 | 0 | 0 | 1248.8 | 0 | 0 | 1250.9 | 0 | 0
2026-05-01 11:38 | 678 |  | 676.9 | 678.4 | 61.8 | 64.5 | 63.7 | 0 | -45.29 | 45.06 | 0 | 49.9 | 3414.6 | 341.4 | 4774877 | 0 | 0 | 2816.7 | 21.14 | 20.25 | 100 | 0 | 0 | 1252.3 | 0 | 0 | 1252.3 | 0 | 0 | 1249.3 | 0 | 0 | 1251.3 | 0 | 0
2026-05-01 11:39 | 677.7 |  | 676.3 | 677.3 | 60.5 | 62.5 | 61.7 | 0.38 | -45.57 | 46.12 | 0.01 | 49.9 | 3414.6 | 341.4 | 4774877 | 0 | 0 | 2816.7 | 21 | 20.12 | 100 | 0 | 0 | 1252.5 | 0.3 | 0.39 | 1252.5 | 0 | 0 | 1249.3 | 0 | 0 | 1251.5 | 0 | 0
2026-05-01 11:40 | 677.2 |  | 676.1 | 677.8 | 63.8 | 65.1 | 62.9 | 0.27 | -45.03 | 45.03 | 0.01 | 49.9 | 3414.6 | 341.4 | 4774877 | 0 | 0 | 2816.7 | 20.86 | 19.98 | 100 | 0 | 0 | 1252.8 | 0.2 | 0.28 | 1253.2 | 0 | 0 | 1249.3 | 0 | 0 | 1251.2 | 0 | 0
2026-05-01 11:41 | 678.1 |  | 676.7 | 677.7 | 62.8 | 60.9 | 60.1 | 0.49 | -47.3 | 47.42 | 0.01 | 49.9 | 3414.6 | 341.4 | 4774877 | 0 | 0 | 2816.7 | 20.73 | 19.85 | 100 | 0 | 0 | 1252.9 | 0.5 | 0.57 | 1253.6 | 0 | 0 | 1249.7 | 0 | 0 | 1251.5 | 0 | 0
2026-05-01 11:42 | 677 |  | 676.3 | 678.1 | 59.1 | 60.1 | 60 | 0 | -45.23 | 45.24 | 0 | 49.9 | 3414.6 | 341.4 | 4774877 | 0 | 0 | 2816.7 | 20.59 | 19.71 | 100 | 0 | 0 | 1252.2 | 0 | 0 | 1253 | 0 | 0 | 1248.9 | 0 | 0 | 1250.7 | 0 | 0
2026-05-01 11:43 | 677.4 |  | 676.5 | 678.5 | 62.4 | 63.1 | 63 | 0.45 | -45.69 | 45.72 | 0.01 | 49.9 | 3414.6 | 341.4 | 4774877 | 0 | 0 | 2816.7 | 20.46 | 19.58 | 100 | 0 | 0 | 1252.7 | 0.2 | 0.31 | 1253.4 | 0 | 0 | 1249.3 | 0 | 0 | 1251.4 | 0 | 0
2026-05-01 11:44 | 678 |  | 676.5 | 678.5 | 63.3 | 61.1 | 61.5 | 0.24 | -45.01 | 45.01 | 0.01 | 49.8 | 3414.6 | 341.4 | 4774877 | 0 | 0 | 2816.7 | 20.33 | 19.45 | 100 | 0 | 0 | 1252.5 | 0.2 | 0.25 | 1253.1 | 0 | 0 | 1249.4 | 0 | 0 | 1251.3 | 0 | 0
2026-05-01 11:45 | 677.8 |  | 676 | 677.3 | 61.2 | 60.2 | 60.1 | 0.41 | -44.78 | 45.62 | 0.01 | 49.9 | 3414.6 | 341.4 | 4774877 | 0 | 0 | 2816.7 | 20.2 | 19.33 | 100 | 0 | 0 | 1252.2 | 0.4 | 0.47 | 1252.4 | 0 | 0 | 1249.3 | 0 | 0 | 1251.3 | 0 | 0
2026-05-01 11:46 | 676.8 |  | 676 | 678 | 62.8 | 63 | 62.8 | 0 | -44.77 | 44.55 | 0 | 49.9 | 3414.6 | 341.4 | 4774877 | 0 | 0 | 2816.7 | 20.07 | 19.2 | 100 | 0 | 0 | 1252.9 | 0 | 0 | 1252.7 | 0 | 0 | 1250 | 0 | 0 | 1251.7 | 0 | 0
2026-05-01 11:47 | 677 |  | 676 | 677.9 | 61.5 | 61.1 | 64 | 0 | -45.72 | 45.81 | 0 | 49.8 | 3414.6 | 341.4 | 4774877 | 0 | 0 | 2816.7 | 19.94 | 19.08 | 100 | 0 | 0 | 1253.2 | 0 | 0 | 1253 | 0 | 0 | 1250.3 | 0 | 0 | 1252 | 0 | 0
2026-05-01 11:48 | 676.8 |  | 676.3 | 678.1 | 63.6 | 62.4 | 61.7 | 0.5 | -45.95 | 45.58 | 0 | 49.8 | 3414.6 | 341.4 | 4774877 | 0 | 0 | 2816.7 | 19.81 | 18.95 | 100 | 0 | 0 | 1252.5 | 0.4 | 0.52 | 1252.4 | 0 | 0 | 1249.9 | 0 | 0 | 1251.7 | 0 | 0
2026-05-01 11:49 | 678.2 |  | 676.8 | 678.6 | 61.6 | 65.6 | 63.3 | 0.44 | -46.12 | 45.57 | 0.01 | 49.9 | 3414.6 | 341.4 | 4774877 | 0 | 0 | 2816.7 | 19.69 | 18.83 | 100 | 0 | 0 | 1251.6 | 0.2 | 0.31 | 1251.7 | 0 | 0 | 1248.9 | 0 | 0 | 1250.8 | 0 | 0
2026-05-01 11:50 | 678.3 |  | 676.3 | 678 | 62 | 62.6 | 63.8 | 0.39 | -45.71 | 45.4 | 0.01 | 49.8 | 3414.6 | 341.4 | 4774877 | 0 | 0 | 2816.7 | 19.56 | 18.71 | 100 | 0 | 0 | 1250.6 | 0.3 | 0.41 | 1250.7 | 0 | 0 | 1247.9 | 0 | 0 | 1249.5 | 0 | 0
2026-05-01 11:51 | 677.2 |  | 675.6 | 677.1 | 62.5 | 63.7 | 62.4 | 0.28 | -44.35 | 44.66 | 0.01 | 49.9 | 3414.7 | 341.4 | 4774877 | 0 | 0 | 2816.7 | 19.44 | 18.59 | 100 | 0 | 0 | 1250.5 | 0.2 | 0.29 | 1250.6 | 0 | 0 | 1248 | 0 | 0 | 1249.2 | 0 | 0
2026-05-01 11:52 | 677.8 |  | 675.9 | 677.3 | 58.9 | 59.8 | 58.5 | 0.22 | -45.65 | 45.42 | 0.01 | 49.9 | 3414.7 | 341.4 | 4774877 | 0 | 0 | 2816.7 | 19.32 | 18.47 | 100 | 0 | 0 | 1250.4 | 0.3 | 0.4 | 1250.6 | 0 | 0 | 1247.8 | 0 | 0 | 1249.2 | 0 | 0
2026-05-01 11:53 | 677.6 |  | 676 | 677.5 | 61.8 | 60.5 | 62.5 | 0.27 | -44.65 | 44.65 | 0.01 | 49.8 | 3414.7 | 341.4 | 4774877 | 0 | 0 | 2816.7 | 19.2 | 18.36 | 100 | 0 | 0 | 1251.3 | 0.2 | 0.28 | 1251.3 | 0 | 0 | 1248.2 | 0 | 0 | 1249.2 | 0 | 0
2026-05-01 11:54 | 677.3 |  | 675.8 | 677.8 | 60.6 | 60.2 | 62.2 | 0.31 | -46.63 | 45.49 | 0.01 | 49.8 | 3414.7 | 341.4 | 4774877 | 0 | 0 | 2816.7 | 19.08 | 18.24 | 100 | 0 | 0 | 1251.7 | 0.4 | 0.45 | 1252.2 | 0 | 0 | 1249.1 | 0 | 0 | 1250.7 | 0 | 0
2026-05-01 11:55 | 676.6 |  | 675.4 | 677.3 | 61.3 | 60.2 | 61.2 | 0.46 | -45.1 | 45.11 | 0.01 | 49.9 | 3414.7 | 341.4 | 4774877 | 0 | 0 | 2816.7 | 18.97 | 18.13 | 100 | 0 | 0 | 1251.2 | 0.4 | 0.47 | 1251.8 | 0 | 0 | 1248.7 | 0 | 0 | 1250.3 | 0 | 0
2026-05-01 11:56 | 677.4 |  | 676.3 | 677.8 | 61.1 | 61.3 | 61.8 | 0.38 | -44.8 | 44.46 | 0.01 | 49.9 | 3414.7 | 341.4 | 4774877 | 0 | 0 | 2816.7 | 18.85 | 18.01 | 100 | 0 | 0 | 1250.2 | 0.3 | 0.42 | 1250.8 | 0 | 0 | 1247.9 | 0 | 0 | 1249 | 0 | 0
2026-05-01 11:57 | 677.5 |  | 676.2 | 677.8 | 62.3 | 61.8 | 61.8 | 0.37 | -45.68 | 45.72 | 0.01 | 49.9 | 3414.7 | 341.4 | 4774877 | 0 | 0 | 2816.7 | 18.73 | 17.9 | 100 | 0 | 0 | 1250.1 | 0.3 | 0.38 | 1250.3 | 0 | 0 | 1248 | 0 | 0 | 1249.2 | 0 | 0
2026-05-01 11:58 | 677.8 |  | 676.5 | 677.4 | 63 | 62 | 62.2 | 0.27 | -45.61 | 45.6 | 0.01 | 49.9 | 3414.7 | 341.4 | 4774877 | 0 | 0 | 2816.7 | 18.62 | 17.79 | 100 | 0 | 0 | 1249.8 | 0.2 | 0.28 | 1249.6 | 0 | 0 | 1247.8 | 0 | 0 | 1248.8 | 0 | 0
2026-05-01 11:59 | 678.2 |  | 676.5 | 677.6 | 60.4 | 62.1 | 59.6 | 0.39 | -45.35 | 45.21 | 0.01 | 49.9 | 3414.7 | 341.4 | 4774877 | 0 | 0 | 2816.7 | 18.51 | 17.68 | 100 | 0 | 0 | 1249.5 | 0.3 | 0.41 | 1249.2 | 0 | 0 | 1247.4 | 0 | 0 | 1248.7 | 0 | 0
2026-05-01 12:00 | 678.5 |  | 677.1 | 677.7 | 60.4 | 63 | 62.4 | 0.29 | -46.22 | 45.89 | 0.01 | 50 | 3414.7 | 341.4 | 4774877 | 0 | 0 | 2816.7 | 18.4 | 17.57 | 100 | 0 | 0 | 1248.8 | 0.2 | 0.3 | 1248.3 | 0 | 0 | 1246.6 | 0 | 0 | 1247.8 | 0 | 0
2026-05-01 12:01 | 678.7 |  | 677.2 | 677.5 | 61.8 | 61.2 | 62 | 0.28 | -45.9 | 46.34 | 0.01 | 50 | 3414.7 | 341.4 | 4774877 | 0 | 0 | 2816.7 | 18.29 | 17.47 | 100 | 0 | 0 | 1249.5 | 0.2 | 0.29 | 1249 | 0 | 0 | 1246.9 | 0 | 0 | 1248.3 | 0 | 0
2026-05-01 12:02 | 678.5 |  | 676.9 | 677.1 | 63.6 | 63 | 60.6 | 0.24 | -45.49 | 45.19 | 0.01 | 50 | 3414.7 | 341.4 | 4774877 | 0 | 0 | 2816.7 | 18.18 | 17.36 | 100 | 0 | 0 | 1249.5 | 0.3 | 0.34 | 1249 | 0 | 0 | 1247.4 | 0 | 0 | 1248.6 | 0 | 0
2026-05-01 12:03 | 678.2 |  | 677.8 | 679.7 | 61.8 | 64.4 | 59.3 | 0.37 | -44.11 | 44.06 | 0 | 50 | 3414.7 | 341.4 | 4774877 | 0 | 0 | 2816.7 | 18.07 | 17.25 | 100 | 0 | 0 | 1249.3 | 0.3 | 0.39 | 1249.1 | 0 | 0 | 1247.3 | 0 | 0 | 1248.6 | 0 | 0
2026-05-01 12:04 | 678.7 |  | 677.2 | 678.9 | 59.6 | 61.8 | 59.1 | 0.24 | -45.35 | 45.35 | 0.01 | 50 | 3414.7 | 341.4 | 4774877 | 0 | 0 | 2816.7 | 17.96 | 17.15 | 100 | 0 | 0 | 1249.3 | 0.2 | 0.25 | 1249.1 | 0 | 0 | 1247.2 | 0 | 0 | 1248.6 | 0 | 0
2026-05-01 12:05 | 678.4 |  | 677.4 | 678.6 | 62 | 60.1 | 64 | 0.63 | -45.84 | 45.65 | 0.01 | 49.9 | 3414.7 | 341.4 | 4774877 | 0 | 0 | 2816.7 | 17.86 | 17.05 | 100 | 0 | 0 | 1249 | 0.2 | 0.29 | 1248.4 | 0 | 0 | 1247 | 0 | 0 | 1248.2 | 0.2 | 0.23
2026-05-01 12:06 | 678.2 |  | 677.4 | 678.5 | 62.2 | 62.5 | 60.2 | 0.59 | -45.22 | 45.96 | 0.01 | 49.9 | 3414.7 | 341.4 | 4774877 | 0 | 0 | 2816.7 | 17.75 | 16.95 | 100 | 0 | 0 | 1249 | 0.2 | 0.22 | 1249 | 0 | 0 | 1246.7 | 0 | 0 | 1247.9 | 0.3 | 0.31
2026-05-01 12:07 | 677.6 |  | 676.8 | 678.7 | 62.2 | 62.4 | 62.4 | 0.67 | -45.86 | 45.93 | 0.01 | 49.9 | 3414.8 | 341.4 | 4774877 | 0 | 0 | 2816.7 | 17.65 | 16.85 | 100 | 0 | 0 | 1250 | 0.2 | 0.28 | 1249.7 | 0 | 0 | 1247.2 | 0 | 0 | 1248.2 | 0.4 | 0.55
2026-05-01 12:08 | 677.7 |  | 676.4 | 678.2 | 63.2 | 65 | 63.1 | 0.74 | -45.44 | 45.49 | 0.02 | 49.9 | 3414.8 | 341.4 | 4774877 | 0 | 0 | 2816.7 | 17.55 | 16.75 | 100 | 0 | 0 | 1250.6 | 0.3 | 0.41 | 1249.9 | 0 | 0 | 1248.1 | 0 | 0 | 1249.2 | 0.3 | 0.36
2026-05-01 12:09 | 678.2 |  | 676.9 | 678.8 | 64.6 | 62.7 | 61.7 | 0.35 | -46.42 | 46.38 | 0.01 | 49.9 | 3414.8 | 341.4 | 4774877 | 0 | 0 | 2816.7 | 17.45 | 16.65 | 100 | 0 | 0 | 1250.5 | 0.3 | 0.36 | 1250.4 | 0 | 0 | 1247.9 | 0 | 0 | 1249.2 | 0.3 | 0.35
2026-05-01 12:10 | 677.3 |  | 676.7 | 678.9 | 61.9 | 61.9 | 60.6 | 0.97 | -44.97 | 44.83 | 0.02 | 49.9 | 3414.8 | 341.4 | 4774877 | 0 | 0 | 2816.7 | 17.34 | 16.55 | 100 | 0 | 0 | 1249.9 | 0.2 | 0.22 | 1250 | 0 | 0 | 1247 | 0 | 0 | 1248.3 | 0.4 | 0.44
2026-05-01 12:11 | 678 |  | 676.6 | 678.5 | 63.1 | 61.8 | 62.7 | 0.34 | -44.99 | 44.84 | 0.01 | 49.9 | 3414.8 | 341.4 | 4774877 | 0 | 0 | 2816.7 | 17.24 | 16.45 | 100 | 0 | 0 | 1250.3 | 0.2 | 0.28 | 1250.8 | 0 | 0 | 1247.4 | 0 | 0 | 1248.7 | 0 | 0
2026-05-01 12:12 | 676.7 |  | 676.2 | 677.9 | 62.5 | 64.2 | 61.3 | 0.39 | -45.67 | 45.29 | 0.01 | 49.9 | 3414.8 | 341.4 | 4774877 | 0 | 0 | 2816.7 | 17.15 | 16.35 | 100 | 0 | 0 | 1250.8 | 0.3 | 0.41 | 1251.2 | 0 | 0 | 1248.1 | 0 | 0 | 1249.3 | 0 | 0
2026-05-01 12:13 | 678.1 |  | 676 | 677.2 | 61.8 | 62.3 | 61.2 | 0.33 | -45.03 | 44.62 | 0.01 | 49.9 | 3414.8 | 341.4 | 4774877 | 0 | 0 | 2816.7 | 17.05 | 16.26 | 100 | 0 | 0 | 1250.5 | 0.3 | 0.33 | 1250.8 | 0 | 0 | 1248.1 | 0 | 0 | 1248.9 | 0 | 0
2026-05-01 12:14 | 677.7 |  | 677 | 679 | 59.5 | 60.8 | 60 | 0.41 | -44.57 | 44.58 | 0.02 | 49.9 | 3414.8 | 341.4 | 4774877 | 0 | 0 | 2816.7 | 16.95 | 16.16 | 100 | 0 | 0 | 1249.9 | 0.1 | 0.17 | 1250.6 | 0 | 0 | 1247.7 | 0 | 0 | 1248.5 | 0.4 | 0.47
2026-05-01 12:15 | 676.7 |  | 676.2 | 678 | 60.7 | 61.3 | 59.2 | 0.36 | -45.2 | 45.19 | 0.01 | 49.9 | 3414.8 | 341.4 | 4774877 | 0 | 0 | 2816.7 | 16.85 | 16.07 | 100 | 0 | 0 | 1249.4 | 0.3 | 0.38 | 1250.4 | 0 | 0 | 1247.4 | 0 | 0 | 1248.5 | 0 | 0
2026-05-01 12:16 | 678.1 |  | 677.7 | 679.5 | 62.3 | 63.4 | 61.2 | 0.19 | -47.06 | 46.2 | 0 | 49.9 | 3414.8 | 341.4 | 4774877 | 0 | 0 | 2816.7 | 16.76 | 15.98 | 100 | 0 | 0 | 1248.7 | 0.2 | 0.2 | 1249.6 | 0 | 0 | 1246.6 | 0 | 0 | 1247.9 | 0 | 0
2026-05-01 12:17 | 679 |  | 676.9 | 677.9 | 61.4 | 60 | 63.2 | 0.51 | -45.61 | 45.94 | 0.01 | 49.9 | 3414.8 | 341.4 | 4774877 | 0 | 0 | 2816.7 | 16.67 | 15.89 | 100 | 0 | 0 | 1248.6 | 0.2 | 0.23 | 1249.2 | 0 | 0 | 1246 | 0 | 0 | 1247.1 | 0.2 | 0.29
2026-05-01 12:18 | 677 |  | 676.8 | 678.7 | 60.8 | 59.9 | 58.4 | 0.25 | -44.63 | 44.63 | 0.01 | 49.9 | 3414.8 | 341.4 | 4774877 | 0 | 0 | 2816.7 | 16.57 | 15.8 | 100 | 0 | 0 | 1248.7 | 0.2 | 0.26 | 1249.4 | 0 | 0 | 1246.3 | 0 | 0 | 1247.5 | 0 | 0
2026-05-01 12:19 | 678.7 |  | 677.1 | 677.7 | 63.2 | 59.4 | 59.8 | 0.63 | -45.05 | 45.23 | 0.01 | 49.9 | 3414.9 | 341.4 | 4774877 | 0 | 0 | 2816.7 | 16.48 | 15.71 | 100 | 0 | 0 | 1248.4 | 0.2 | 0.3 | 1249.1 | 0 | 0 | 1246.2 | 0 | 0 | 1247.2 | 0.4 | 0.47
2026-05-01 12:20 | 677.8 |  | 677.2 | 679.5 | 60.3 | 63.6 | 62.5 | 0.67 | -45.75 | 46.03 | 0.01 | 49.9 | 3414.9 | 341.4 | 4774877 | 0 | 0 | 2816.7 | 16.39 | 15.62 | 100 | 0 | 0 | 1248.9 | 0.1 | 0.1 | 1249.8 | 0 | 0 | 1246.3 | 0 | 0 | 1247.5 | 0.3 | 0.39
2026-05-01 12:21 | 678.6 |  | 676.9 | 678.2 | 61.6 | 64.5 | 61.5 | 0.62 | -44.87 | 44.87 | 0.02 | 49.9 | 3414.9 | 341.4 | 4774877 | 0 | 0 | 2816.7 | 16.3 | 15.53 | 100 | 0 | 0 | 1248.8 | 0.2 | 0.24 | 1249.8 | 0 | 0 | 1246 | 0 | 0 | 1247.4 | 0.2 | 0.28
2026-05-01 12:22 | 677.9 |  | 676.8 | 678.2 | 60.2 | 61.3 | 60.4 | 0.28 | -45.43 | 45.64 | 0.01 | 49.9 | 3414.9 | 341.4 | 4774877 | 0 | 0 | 2816.7 | 16.21 | 15.44 | 100 | 0 | 0 | 1248.2 | 0.3 | 0.33 | 1249.2 | 0 | 0 | 1245.5 | 0 | 0 | 1247.1 | 0 | 0
2026-05-01 12:23 | 677.5 |  | 677 | 679 | 64 | 62.8 | 61.8 | 0.36 | -45.03 | 45.03 | 0 | 49.9 | 3414.9 | 341.4 | 4774877 | 0 | 0 | 2816.7 | 16.12 | 15.36 | 100 | 0 | 0 | 1249.4 | 0.3 | 0.37 | 1249.5 | 0 | 0 | 1246.7 | 0 | 0 | 1248.5 | 0 | 0
2026-05-01 12:24 | 677.7 |  | 676.9 | 678.8 | 60.4 | 62 | 61 | 0.48 | -45.61 | 45.77 | 0.01 | 49.9 | 3414.9 | 341.4 | 4774877 | 0 | 0 | 2816.7 | 16.03 | 15.27 | 100 | 0 | 0 | 1250.5 | 0.2 | 0.3 | 1250.7 | 0 | 0 | 1247.9 | 0 | 0 | 1249.8 | 0 | 0
2026-05-01 12:25 | 679 |  | 676.4 | 678.9 | 58.7 | 62.5 | 58.7 | 0.5 | -45.92 | 45.92 | 0.01 | 49.9 | 3414.9 | 341.4 | 4774877 | 0 | 0 | 2816.7 | 15.95 | 15.19 | 100 | 0 | 0 | 1250.5 | 0.4 | 0.52 | 1250.5 | 0 | 0 | 1247.8 | 0 | 0 | 1249.7 | 0 | 0
2026-05-01 12:26 | 678.5 |  | 676.8 | 677.7 | 62.7 | 58.6 | 61 | 0.47 | -46.04 | 45.97 | 0.01 | 49.9 | 3414.9 | 341.4 | 4774877 | 0 | 0 | 2816.7 | 15.86 | 15.1 | 100 | 0 | 0 | 1249.9 | 0.3 | 0.4 | 1249.6 | 0 | 0 | 1247.2 | 0 | 0 | 1248.8 | 0 | 0
2026-05-01 12:27 | 677.3 |  | 676.7 | 678.7 | 61.7 | 62.6 | 63.6 | 0.79 | -46.66 | 45.9 | 0.02 | 49.9 | 3414.9 | 341.4 | 4774877 | 0 | 0 | 2816.7 | 15.78 | 15.02 | 100 | 0 | 0 | 1248.6 | 0.3 | 0.39 | 1248.3 | 0 | 0 | 1245.9 | 0 | 0 | 1247.4 | 0.4 | 0.48
2026-05-01 12:28 | 678 |  | 676.1 | 677.4 | 57.5 | 60 | 58.9 | 0.5 | -45.61 | 46.17 | 0.01 | 49.9 | 3414.9 | 341.4 | 4774877 | 0 | 0 | 2816.7 | 15.69 | 14.94 | 100 | 0 | 0 | 1248.7 | 0.4 | 0.52 | 1248.1 | 0 | 0 | 1245.9 | 0 | 0 | 1247.3 | 0 | 0
2026-05-01 12:29 | 680 |  | 678.3 | 680.3 | 62.8 | 63.5 | 61.3 | 0.43 | -47.12 | 47.56 | 0 | 49.9 | 3414.9 | 341.4 | 4774877 | 0 | 0 | 2816.7 | 15.61 | 14.86 | 100 | 0 | 0 | 1247.6 | 0.1 | 0.12 | 1247.4 | 0 | 0 | 1244.8 | 0 | 0 | 1246.4 | 0.3 | 0.38
2026-05-01 12:30 | 673 |  | 672.5 | 673.6 | 59.7 | 58.6 | 56.9 | 0.31 | -41.63 | 41.63 | 0.01 | 49.9 | 3414.9 | 341.4 | 4774877 | 0 | 0 | 2816.7 | 15.53 | 14.78 | 100 | 0 | 0 | 1247.5 | 0 | 0 | 1246.9 | 0 | 0 | 1244.4 | 0 | 0.01 | 1245.9 | 0 | 0
2026-05-01 12:31 | 669.3 |  | 666.4 | 667.8 | 53.9 | 56.6 | 51.3 | 0.76 | -37.9 | 38.19 | 0.04 | 50 | 3415 | 341.4 | 4774877 | 0 | 0 | 2816.7 | 15.45 | 14.7 | 100 | 0 | 0 | 1248.8 | 0.2 | 0.26 | 1248.3 | 0 | 0 | 1246.1 | 0 | 0 | 1247.3 | 0.4 | 0.55
2026-05-01 12:32 | 684.3 |  | 682.6 | 683.3 | 66.6 | 65.4 | 63.4 | 0 | -49.12 | 48.63 | 0 | 50 | 3415 | 341.4 | 4774877 | 0 | 0 | 2816.7 | 15.37 | 14.62 | 100 | 0 | 0 | 1249.1 | 0 | 0 | 1248.1 | 0 | 0 | 1246.7 | 0 | 0.04 | 1247.8 | 0 | 0
2026-05-01 12:33 | 675.9 |  | 674.9 | 676.8 | 60.3 | 59.9 | 61.1 | 0 | -43.92 | 44.23 | 0 | 50 | 3415.7 | 341.5 | 4774878 | 0 | 0 | 2816.7 | 15.29 | 14.55 | 100 | 0 | 0 | 1249.4 | 0 | 0 | 1248.9 | 0 | 0 | 1246.6 | 0 | 0 | 1247.9 | 0 | 0
2026-05-01 12:34 | 677.8 |  | 675.9 | 677.1 | 59.9 | 61.7 | 63.2 | 1.55 | -44.33 | 44.99 | 0.03 | 50 | 3415.7 | 341.5 | 4774878 | 0 | 0 | 2816.7 | 15.22 | 14.48 | 100 | 0 | 0 | 1249.3 | 0.3 | 0.42 | 1248.8 | 0 | 0 | 1246.8 | 0 | 0 | 1248.2 | 0 | 0
2026-05-01 12:35 | 672 |  | 670.8 | 672.6 | 56.1 | 61.6 | 55.7 | 0.37 | -40.68 | 40.72 | 0.01 | 50 | 3415.7 | 341.5 | 4774878 | 0 | 0 | 2816.7 | 15.14 | 14.4 | 100 | 0 | 0 | 1248.5 | 0 | 0 | 1248.3 | 0.2 | 0.24 | 1245.7 | 0.2 | 0.26 | 1247.7 | 0.4 | 0.54
2026-05-01 12:36 | 678.7 |  | 676.5 | 677.9 | 0 | 0 | 0 | 0 | 0 | 0 | 0 | 50 | 3415.7 | 341.5 | 4774878 | 0 | 0 | 2816.7 | 15.06 | 14.33 | 100 | 0 | 0 | 1248.7 | 0 | 0 | 1248.7 | 0 | 0 | 1246.3 | 0 | 0 | 1248.1 | 0 | 0
2026-05-01 12:37 | 666.3 |  | 665.5 | 667.9 | 0 | 0 | 0 | 0 | 0 | 0 | 0 | 50 | 3415.7 | 341.5 | 4774878 | 0 | 0 | 2816.7 | 14.99 | 14.25 | 100 | 0 | 0 | 1248.5 | 0 | 0 | 1248.4 | 0 | 0 | 1245.8 | 0 | 0 | 1247.7 | 0 | 0
2026-05-01 12:38 | 681.5 |  | 679.3 | 680 | 0 | 0 | 0 | 0 | 0 | 0 | 0 | 50 | 3415.7 | 341.5 | 4774878 | 0 | 0 | 2816.7 | 14.91 | 14.18 | 100 | 0 | 0 | 1249.6 | 0 | 0 | 1249.6 | 0 | 0 | 1247.1 | 0 | 0 | 1248.7 | 0 | 0
2026-05-01 12:39 | 670.9 |  | 668.7 | 669.1 | 0 | 0 | 0 | 0 | 0 | 0 | 0 | 50 | 3415.7 | 341.5 | 4774878 | 0 | 0 | 2816.7 | 14.84 | 14.11 | 100 | 0 | 0 | 1249.8 | 0 | 0 | 1249.6 | 0 | 0 | 1247.1 | 0 | 0 | 1248.6 | 0 | 0
2026-05-01 12:40 | 681.5 |  | 680.2 | 682.3 | 0 | 0 | 0 | 0 | 0 | 0 | 0 | 50 | 3415.7 | 341.5 | 4774878 | 0 | 0 | 2816.7 | 14.76 | 14.03 | 100 | 0 | 0 | 1250.5 | 0 | 0 | 1249.8 | 0 | 0 | 1247.7 | 0 | 0 | 1249.1 | 0 | 0
2026-05-01 12:41 | 668.8 |  | 667.7 | 670 | 55.5 | 58.1 | 54.6 | 0.31 | -40.83 | 40.83 | 0.01 | 50 | 3416.1 | 341.6 | 4774878 | 0 | 0 | 2816.7 | 14.69 | 13.96 | 100 | 0 | 0 | 1249.2 | 0.3 | 0.33 | 1248.8 | 0 | 0 | 1246.6 | 0 | 0 | 1248.1 | 0 | 0
2026-05-01 12:42 | 684.5 |  | 681.9 | 683.2 | 62.7 | 71 | 65 | 0.42 | -49.21 | 49.05 | 0 | 50 | 3416.1 | 341.6 | 4774878 | 0 | 0 | 2816.7 | 14.61 | 13.89 | 100 | 0 | 0 | 1248.7 | 0 | 0 | 1248.3 | 0.2 | 0.31 | 1246 | 0.2 | 0.26 | 1247.5 | 0.1 | 0.14
2026-05-01 12:43 | 671.5 |  | 670.5 | 672.1 | 58.6 | 55.5 | 59.8 | 0.2 | -40.97 | 40.97 | 0 | 50 | 3416.3 | 341.6 | 4774878 | 0 | 0 | 2816.7 | 14.54 | 13.82 | 100 | 0 | 0 | 1247.3 | 0.1 | 0.08 | 1247.8 | 0 | 0 | 1244.7 | 0 | 0 | 1246.9 | 0.2 | 0.26
2026-05-01 12:44 | 682.8 |  | 681.9 | 684.1 | 63.3 | 69.5 | 65.1 | 0 | -50.96 | 50.03 | 0 | 50 | 3417 | 341.6 | 4774879 | 0 | 0 | 2816.7 | 14.48 | 13.76 | 100 | 0 | 0 | 1246.6 | 0 | 0 | 1246.7 | 0 | 0 | 1244 | 0 | 0 | 1246.1 | 0 | 0
2026-05-01 12:45 | 666.2 |  | 665.4 | 668 | 54.9 | 60.2 | 57.8 | 0 | -37.11 | 37.67 | 0 | 50 | 3419 | 341.8 | 4774881 | 0 | 0 | 2816.7 | 14.41 | 13.69 | 100 | 0 | 0 | 1245.7 | 0 | 0 | 1245.7 | 0 | 0 | 1243 | 0 | 0 | 1244.8 | 0.4 | 0.45
2026-05-01 12:46 | 673.1 |  | 672.2 | 674.7 | 63.6 | 59.4 | 55.9 | 0 | -40.92 | 42.02 | 0 | 50 | 3420.3 | 342 | 4774882 | 0 | 0 | 2816.7 | 14.35 | 13.63 | 100 | 0 | 0 | 1245.9 | 0 | 0 | 1246.2 | 0 | 0 | 1243.2 | 0 | 0.05 | 1244.7 | 0 | 0
2026-05-01 12:47 | 669.6 |  | 667.2 | 668.4 | 53.1 | 54.6 | 53 | 1.71 | -37.43 | 37.22 | 0.03 | 50 | 3421 | 342 | 4774882 | 0 | 0 | 2816.7 | 14.28 | 13.56 | 100 | 0 | 0 | 1245.6 | 0.3 | 0.32 | 1245.8 | 0.5 | 0.61 | 1243.1 | 0.5 | 0.58 | 1244.7 | 0 | 0
2026-05-01 12:48 | 677.5 |  | 675.7 | 676.9 | 67.3 | 61.3 | 59 | 0.08 | -43.74 | 43.74 | 0.02 | 50 | 3421 | 342 | 4774882 | 0 | 0 | 2816.7 | 14.21 | 13.5 | 100 | 0 | 0 | 1246.3 | 0 | 0 | 1246.2 | 0 | 0 | 1243.6 | 0 | 0 | 1245.2 | 0 | 0
2026-05-01 12:49 | 665.5 |  | 662.8 | 665.3 | 51.5 | 55.1 | 53.5 | 0.49 | -37.72 | 37.72 | 0.01 | 49.9 | 3421 | 342 | 4774882 | 0 | 0 | 2816.7 | 14.14 | 13.43 | 100 | 0 | 0 | 1247 | 0.3 | 0.36 | 1247 | 0.5 | 0.62 | 1244.6 | 0.5 | 0.65 | 1246.2 | 0.4 | 0.51
2026-05-01 12:50 | 676.5 |  | 676 | 678.8 | 58.8 | 63.5 | 58.5 | 0 | -44.81 | 44.81 | 0 | 50 | 3421.2 | 342.1 | 4774884 | 0 | 0 | 2816.7 | 14.07 | 13.36 | 100 | 0 | 0 | 1248 | 0 | 0 | 1247.8 | 0 | 0 | 1245.3 | 0 | 0 | 1246.9 | 0 | 0
2026-05-01 12:51 | 668.8 |  | 668 | 670.4 | 59.5 | 55.2 | 50.8 | 0.2 | -39.53 | 39.76 | 0.01 | 50 | 3421.3 | 342.1 | 4774884 | 0 | 0 | 2816.7 | 14.01 | 13.3 | 100 | 0 | 0 | 1247.5 | 0 | 0 | 1247.9 | 0.2 | 0.22 | 1244.9 | 0.1 | 0.13 | 1246.7 | 0.1 | 0.14
2026-05-01 12:52 | 683.1 |  | 681.3 | 682.4 | 65 | 62.8 | 69.6 | 0.04 | -49.38 | 48.77 | 0 | 50 | 3421.3 | 342.1 | 4774884 | 0 | 0 | 2816.7 | 13.94 | 13.23 | 100 | 0 | 0 | 1247.4 | 0 | 0 | 1248.2 | 0 | 0 | 1244.7 | 0 | 0 | 1246.1 | 0 | 0
2026-05-01 12:53 | 668.8 |  | 667.6 | 669.2 | 52.3 | 57.2 | 52.6 | 1.82 | -38.89 | 38.91 | 0.04 | 50 | 3421.3 | 342.1 | 4774884 | 0 | 0 | 2816.7 | 13.87 | 13.17 | 100 | 0 | 0 | 1247.8 | 0.2 | 0.29 | 1248.9 | 0 | 0 | 1245.1 | 0.6 | 0.71 | 1247 | 0.5 | 0.58
2026-05-01 12:54 | 671.2 |  | 667.8 | 670.5 | 220.6 | 218.3 | 214.5 | 222.99 | -43.43 | 227.18 | 0.02 | 50 | 3421.3 | 342.1 | 4774884 | 0 | 0 | 2816.7 | 13.81 | 13.11 | 100 | 0 | 0 | 1240.9 | 75.8 | 94.01 | 1241.1 | 84.5 | 104.9 | 1235 | 94.3 | 116.5 | 1237.8 | 71.9 | 89.03
2026-05-01 12:55 | 668.5 |  | 667.7 | 670.1 | 53.1 | 61.2 | 55.4 | 0.29 | -39.77 | 38.81 | 0.01 | 50 | 3421.6 | 342.1 | 4774884 | 0 | 0 | 2816.7 | 13.74 | 13.04 | 100 | 0 | 0 | 1246.8 | 0.1 | 0.13 | 1247.3 | 0 | 0 | 1243.8 | 0 | 0 | 1245.2 | 0 | 0
2026-05-01 12:56 | 672.3 |  | 671 | 671.7 | 324.4 | 321.9 | 321.4 | 426.54 | -43.34 | 428.65 | 0.17 | 50 | 3421.9 | 342.1 | 4774884 | 0 | 0 | 2816.7 | 13.68 | 12.98 | 100 | 0 | 0 | 1237.8 | 102.4 | 126.75 | 1238 | 101.3 | 125.41 | 1231.8 | 123.7 | 152.41 | 1233.1 | 136.8 | 168.67
2026-05-01 12:57 | 670.2 |  | 669 | 670.9 | 60.7 | 56 | 53.5 | 0 | -40.48 | 39.78 | 0 | 50 | 3422.8 | 342.2 | 4774885 | 0 | 0 | 2816.7 | 13.62 | 12.92 | 100 | 0 | 0 | 1246.5 | 0 | 0 | 1246.3 | 0 | 0 | 1243.7 | 0 | 0 | 1245.9 | 0 | 0
2026-05-01 12:58 | 668.2 |  | 666.3 | 667.9 | 62.5 | 62.5 | 64.7 | 9.63 | -37.22 | 38.44 | 0.98 | 50 | 3423.2 | 342.3 | 4774885 | 0 | 0 | 2816.7 | 13.56 | 12.86 | 100 | 0 | 0 | 1245.8 | 1.3 | 1.63 | 1246.3 | 0 | 0 | 1243.7 | 0 | 0 | 1245.8 | 0 | 0
2026-05-01 12:59 | 669.7 |  | 666.9 | 668 | 56.1 | 52.1 | 55 | 0 | -39.06 | 39.15 | 0 | 50 | 3423.9 | 342.3 | 4774886 | 0 | 0 | 2816.7 | 13.5 | 12.81 | 100 | 0 | 0 | 1245.5 | 0 | 0 | 1245.4 | 0 | 0 | 1242.2 | 0 | 0 | 1244.8 | 0 | 0
2026-05-01 13:00 | 669.8 |  | 667.7 | 668.3 | 54 | 54.9 | 53.9 | 1.42 | -39.02 | 39.66 | 0.04 | 50 | 3424.3 | 342.4 | 4774886 | 0 | 0 | 2816.7 | 13.44 | 12.75 | 100 | 0 | 0 | 1244.4 | 0.2 | 0.2 | 1244.2 | 0.5 | 0.58 | 1241.6 | 0.4 | 0.51 | 1243.9 | 0.3 | 0.43
2026-05-01 13:01 | 671 |  | 669.7 | 670 | 54.5 | 54.8 | 54.9 | 0.2 | -39.51 | 40.04 | 0 | 50 | 3424.4 | 342.4 | 4774886 | 0 | 0 | 2816.7 | 13.38 | 12.69 | 100 | 0 | 0 | 1244.6 | 0.2 | 0.21 | 1244.9 | 0 | 0 | 1241.3 | 0 | 0 | 1243.4 | 0 | 0.02
2026-05-01 13:02 | 675.8 |  | 673 | 674.7 | 58.6 | 56.7 | 58.7 | 0.17 | -41.88 | 41.88 | 0 | 50 | 3425.1 | 342.5 | 4774887 | 0 | 0 | 2816.7 | 13.32 | 12.63 | 100 | 0 | 0 | 1245 | 7 | 8.66 | 1244 | 16.5 | 20.54 | 1240 | 25.8 | 31.97 | 1240.7 | 55.7 | 69.13
2026-05-01 13:03 | 667 |  | 666 | 667.8 | 51.4 | 54.7 | 52.7 | 0.5 | -38.11 | 38.12 | 0.01 | 50 | 3425.8 | 342.5 | 4774888 | 0 | 0 | 2816.7 | 13.26 | 12.58 | 100 | 0 | 0 | 1244.8 | 0.4 | 0.51 | 1245.2 | 0.1 | 0.14 | 1241.4 | 0 | 0 | 1243.9 | 0 | 0
2026-05-01 13:04 | 680.6 |  | 679.3 | 679.1 | 59.5 | 60.8 | 60.1 | 1.25 | -46.82 | 46.83 | 0.01 | 50 | 3426.1 | 342.6 | 4774888 | 0 | 0 | 2816.7 | 13.2 | 12.52 | 100 | 0 | 0 | 1246 | 0.1 | 0.18 | 1245.4 | 0.4 | 0.46 | 1242.2 | 0.3 | 0.34 | 1244.5 | 0.1 | 0.17
2026-05-01 13:05 | 673.3 |  | 672.6 | 673 | 989.5 | 988.4 | 986.1 | 1090 | -44.58 | 1090.89 | 1 | 50 | 3426.8 | 342.6 | 4774889 | 0 | 0 | 2816.7 | 13.15 | 12.46 | 100 | 0 | 0 | 1227.2 | 216.7 | 265.97 | 1228.5 | 198.8 | 244.24 | 1224.5 | 178.4 | 218.41 | 1229.3 | 176.4 | 216.89
2026-05-01 13:06 | 682.8 |  | 680.5 | 681.1 | 63.9 | 63.9 | 62.4 | 0.12 | -49.02 | 48.69 | 0 | 50 | 3427.8 | 342.7 | 4774890 | 0 | 0 | 2816.7 | 13.09 | 12.41 | 100 | 0 | 0 | 1247.7 | 0.1 | 0.13 | 1247 | 0 | 0 | 1244.5 | 0.1 | 0.15 | 1246.7 | 0 | 0
2026-05-01 13:07 | 675 |  | 673.9 | 675.6 | 59.3 | 60.6 | 60.4 | 0.11 | -43.52 | 43.75 | 0.01 | 50 | 3428 | 342.7 | 4774890 | 0 | 0 | 2816.7 | 13.03 | 12.36 | 100 | 0 | 0 | 1246.8 | 0.1 | 0.07 | 1246.2 | 0 | 0.05 | 1243.9 | 0 | 0.03 | 1246.4 | 0 | 0
2026-05-01 13:08 | 680.3 |  | 678.9 | 680.2 | 62.2 | 61.1 | 61.2 | 0 | -45.94 | 45.65 | 0 | 50 | 3428.3 | 342.8 | 4774890 | 0 | 0 | 2816.7 | 12.98 | 12.3 | 100 | 0 | 0 | 1247.2 | 0 | 0 | 1246.2 | 0 | 0 | 1244.2 | 0 | 0 | 1246.3 | 0 | 0
2026-05-01 13:09 | 683.8 |  | 682.7 | 685.3 | 63.8 | 65.1 | 63.8 | 0.21 | -50.12 | 49.92 | 0 | 50 | 3430.1 | 343 | 4774892 | 0 | 0 | 2816.7 | 12.93 | 12.25 | 100 | 0 | 0 | 1247.8 | 0.1 | 0.18 | 1247.3 | 0.1 | 0.09 | 1245 | 0.1 | 0.17 | 1247.1 | 0.1 | 0.1
2026-05-01 13:10 | 668.2 |  | 666 | 666.6 | 52.9 | 54 | 53.8 | 0.35 | -38.42 | 38.28 | 0.01 | 50 | 3431.3 | 343.1 | 4774893 | 0 | 0 | 2816.7 | 12.87 | 12.2 | 100 | 0 | 0 | 1246.8 | 0.3 | 0.35 | 1246.8 | 0 | 0 | 1244.1 | 0 | 0 | 1245.9 | 0 | 0
2026-05-01 13:11 | 681 |  | 679.2 | 680.1 | 62.2 | 61.2 | 59.3 | 0 | -46.98 | 46.88 | 0 | 50 | 3431.4 | 343.1 | 4774893 | 0 | 0 | 2816.7 | 12.82 | 12.15 | 100 | 0 | 0 | 1247.2 | 0 | 0 | 1246.8 | 0 | 0 | 1244.4 | 0 | 0 | 1246.3 | 0 | 0
2026-05-01 13:12 | 668.7 |  | 665.9 | 667.3 | 49.3 | 56.1 | 50.4 | 0.57 | -38.51 | 37.98 | 0.01 | 50 | 3431.8 | 343.1 | 4774894 | 0 | 0 | 2816.7 | 12.76 | 12.09 | 100 | 0 | 0 | 1247.3 | 0.4 | 0.47 | 1248 | 0 | 0 | 1244.4 | 0 | 0 | 1246.2 | 0 | 0
2026-05-01 13:13 | 681.9 |  | 681.1 | 683.6 | 66.8 | 60.4 | 62.7 | 0.13 | -48.5 | 47.64 | 0 | 50 | 3431.8 | 343.1 | 4774894 | 0 | 0 | 2816.7 | 12.71 | 12.04 | 100 | 0 | 0 | 1247.9 | 0.1 | 0.14 | 1248.7 | 0 | 0 | 1244.7 | 0 | 0 | 1246.5 | 0 | 0
2026-05-01 13:14 | 667.9 |  | 666.9 | 669.5 | 58.2 | 56.7 | 53.2 | 0 | -38.38 | 38.38 | 0 | 50 | 3433.6 | 343.3 | 4774896 | 0 | 0 | 2816.7 | 12.66 | 11.99 | 100 | 0 | 0 | 1248.3 | 0 | 0 | 1248.6 | 0 | 0 | 1244.8 | 0 | 0 | 1246.7 | 0 | 0
2026-05-01 13:15 | 674.2 |  | 672.3 | 673.2 | 57.3 | 59.1 | 58.4 | 0.19 | -41.27 | 41.11 | 0 | 50 | 3434.9 | 343.4 | 4774897 | 0 | 0 | 2816.7 | 12.61 | 11.95 | 100 | 0 | 0 | 1247.8 | 0 | 0 | 1248.4 | 0.1 | 0.15 | 1244.2 | 0 | 0.01 | 1246 | 0 | 0
2026-05-01 13:16 | 666.7 |  | 665.4 | 665.8 | 52.6 | 52.9 | 55.4 | 2.13 | -37.08 | 37.76 | 0.06 | 50 | 3435 | 343.5 | 4774897 | 0 | 0 | 2816.7 | 12.56 | 11.89 | 100 | 0 | 0 | 1246.4 | 0.3 | 0.36 | 1247 | 0 | 0 | 1242.9 | 0.6 | 0.69 | 1244.8 | 0.6 | 0.72
2026-05-01 13:17 | 670.5 |  | 669.5 | 671.6 | 53.7 | 55.2 | 53.3 | 0 | -39.19 | 37.78 | 0 | 50 | 3436.7 | 343.6 | 4774898 | 0 | 0 | 2816.7 | 12.51 | 11.85 | 100 | 0 | 0 | 1246.4 | 0 | 0 | 1246.7 | 0 | 0 | 1243 | 0 | 0 | 1244.7 | 0 | 0
2026-05-01 13:18 | 672.5 |  | 671.6 | 674.2 | 55.3 | 54.6 | 54.2 | 0.39 | -42.4 | 42.16 | 0 | 50 | 3437 | 343.6 | 4774899 | 0 | 0 | 2816.7 | 12.46 | 11.8 | 100 | 0 | 0 | 1245.4 | 0 | 0 | 1245.6 | 0.1 | 0.14 | 1242.4 | 0.1 | 0.15 | 1244.3 | 0 | 0
2026-05-01 13:19 | 664.2 |  | 663.3 | 665.4 | 49.6 | 52 | 49 | 1.7 | -35.19 | 35.52 | 0.05 | 50 | 3437.4 | 343.7 | 4774900 | 0 | 0 | 2816.7 | 12.41 | 11.75 | 100 | 0 | 0 | 1245.8 | 1.2 | 1.51 | 1245.8 | 0.2 | 0.2 | 1242.5 | 0.1 | 0.16 | 1244.3 | 0 | 0.06
2026-05-01 13:20 | 681.6 |  | 680.4 | 682.1 | 66.2 | 59.4 | 66.7 | 0.5 | -48.68 | 48.99 | 0.01 | 50 | 3439.3 | 343.9 | 4774902 | 0 | 0 | 2816.7 | 12.36 | 11.71 | 100 | 0 | 0 | 1246.9 | 0.1 | 0.18 | 1247.3 | 0.1 | 0.17 | 1242.9 | 0.1 | 0.1 | 1245.3 | 0.1 | 0.13
2026-05-01 13:21 | 672.4 |  | 671.5 | 673.7 | 60.3 | 54.5 | 58.6 | 0.65 | -42.71 | 41.73 | 0.01 | 50 | 3439.3 | 343.9 | 4774902 | 0 | 0 | 2816.7 | 12.31 | 11.66 | 100 | 0 | 0 | 1247.2 | 0 | 0.01 | 1247.5 | 0.4 | 0.53 | 1243.1 | 0.1 | 0.14 | 1245.8 | 12.9 | 16.04
2026-05-01 13:22 | 674.7 |  | 672.9 | 673.2 | 52.6 | 58 | 57.3 | 0.17 | -42.74 | 43.06 | 0 | 50 | 3442.3 | 344.2 | 4774904 | 0 | 0 | 2816.7 | 12.27 | 11.62 | 100 | 0 | 0 | 1246.3 | 0 | 0 | 1246.9 | 0 | 0 | 1242.9 | 0 | 0 | 1245.4 | 0 | 0
2026-05-01 13:23 | 683.2 |  | 681.3 | 682.1 | 62.5 | 61.9 | 61.9 | 0.08 | -47.44 | 47.44 | 0 | 50 | 3443.5 | 344.3 | 4774906 | 0 | 0 | 2816.7 | 12.22 | 11.57 | 100 | 0 | 0 | 1245.6 | 0.1 | 0.09 | 1246.4 | 0.1 | 0.12 | 1242.1 | 0.1 | 0.09 | 1244.6 | 0 | 0
2026-05-01 13:24 | 666.6 |  | 664.9 | 665.5 | 52.3 | 55.7 | 53.8 | 1.51 | -35.51 | 36.55 | 0.06 | 50 | 3446.2 | 344.6 | 4774908 | 0 | 0 | 2816.7 | 12.18 | 11.53 | 100 | 0 | 0 | 1245.5 | 1.1 | 1.37 | 1246 | 0.2 | 0.2 | 1242.2 | 0 | 0.04 | 1244.3 | 0 | 0
2026-05-01 13:25 | 674.4 |  | 673.1 | 674 | 57.1 | 60.1 | 57 | 0 | -43.25 | 43.45 | 0 | 50 | 3446.3 | 344.6 | 4774908 | 0 | 0 | 2816.7 | 12.13 | 11.48 | 100 | 0 | 0 | 1245.4 | 0 | 0 | 1246.2 | 0 | 0 | 1241.8 | 0 | 0 | 1244.1 | 0 | 0
2026-05-01 13:26 | 666 |  | 665.1 | 667.2 | 66.4 | 67.8 | 67.8 | 28.06 | -37.58 | 48.07 | 0.99 | 50 | 3446.7 | 344.6 | 4774908 | 0 | 0 | 2816.7 | 12.09 | 11.44 | 100 | 0 | 0 | 1247.6 | 0 | 0 | 1248.6 | 0 | 0 | 1244.4 | 0 | 0 | 1246.7 | 0 | 0
2026-05-01 13:27 | 667.1 |  | 666.2 | 668.3 | 53 | 53.6 | 49.9 | 0 | -37.77 | 37.4 | 0 | 50 | 3448.8 | 344.8 | 4774911 | 0 | 0 | 2816.7 | 12.04 | 11.4 | 100 | 0 | 0 | 1247.1 | 0 | 0 | 1248 | 0 | 0 | 1244.2 | 0 | 0 | 1246.2 | 0 | 0
2026-05-01 13:28 | 677 |  | 677.6 | 679 | 60.7 | 56.4 | 62.2 | 0.78 | -46.44 | 46.44 | 0 | 50 | 3450.7 | 345 | 4774912 | 0 | 0 | 2816.7 | 12 | 11.36 | 100 | 0 | 0 | 1247.3 | 0.4 | 0.54 | 1247.7 | 0 | 0 | 1244.7 | 0 | 0 | 1246.3 | 0 | 0
2026-05-01 13:29 | 675.4 |  | 674.9 | 674.9 | 1243.6 | 1242.9 | 1243.9 | 1357.59 | -44.58 | 1358.36 | 1 | 50 | 3452 | 345.1 | 4774914 | 0 | 0 | 2816.7 | 11.96 | 11.31 | 100 | 0 | 0 | 1216.2 | 351.1 | 426.97 | 1216 | 347.9 | 423.01 | 1211.7 | 318.3 | 385.67 | 1218.9 | 300.8 | 366.65
2026-05-01 13:30 | 682.3 |  | 681.5 | 683.4 | 64.6 | 65 | 68.4 | 0 | -49.32 | 48.58 | 0 | 50 | 3455.2 | 345.5 | 4774917 | 0 | 0 | 2816.7 | 11.92 | 11.28 | 100 | 0 | 0 | 1247.6 | 0 | 0 | 1247.8 | 0 | 0 | 1244.6 | 0 | 0 | 1246.5 | 0 | 0
2026-05-01 13:31 | 679.6 |  | 679.1 | 678.8 | 61.7 | 59.7 | 59 | 1.64 | -44.32 | 46.3 | 0.04 | 50 | 3455.4 | 345.5 | 4774917 | 0 | 0 | 2816.7 | 11.88 | 11.23 | 100 | 0 | 0 | 1248.4 | 0.1 | 0.18 | 1248.7 | 0.7 | 0.82 | 1245 | 0.5 | 0.6 | 1247.2 | 0.2 | 0.23
2026-05-01 13:32 | 666.7 |  | 665.7 | 665.7 | 52.3 | 52 | 52.9 | 0 | -36.28 | 36.06 | 0 | 50 | 3455.4 | 345.5 | 4774917 | 0 | 0 | 2816.7 | 11.83 | 11.19 | 100 | 0 | 0 | 1249.3 | 0 | 0 | 1249.8 | 0 | 0 | 1246 | 0 | 0 | 1248.4 | 0 | 0
2026-05-01 13:33 | 682.4 |  | 683 | 684.8 | 63 | 62 | 60.9 | 0.17 | -50.7 | 50.7 | 0.01 | 50 | 3456.9 | 345.6 | 4774919 | 0 | 0 | 2816.7 | 11.79 | 11.15 | 100 | 0 | 0 | 1249.5 | 0.1 | 0.14 | 1249.7 | 0 | 0 | 1246.5 | 0.1 | 0.12 | 1248.7 | 0.1 | 0.16
2026-05-01 13:34 | 677.2 |  | 674.4 | 675.4 | 57.9 | 56.2 | 57.5 | 0 | -44.74 | 44.74 | 0 | 50 | 3457.8 | 345.7 | 4774920 | 0 | 0 | 2816.7 | 11.74 | 11.11 | 100 | 0 | 0 | 1249.3 | 0 | 0 | 1249.6 | 0.1 | 0.07 | 1246.6 | 0.3 | 0.37 | 1248.4 | 0.3 | 0.35
2026-05-01 13:35 | 677.3 |  | 675.9 | 676.4 | 58.2 | 57.4 | 58.8 | 0 | -45.21 | 44.44 | 0 | 50 | 3460 | 345.9 | 4774922 | 0 | 0 | 2816.7 | 11.71 | 11.08 | 100 | 0 | 0 | 1249.3 | 0 | 0 | 1249.4 | 0 | 0 | 1247 | 0 | 0 | 1248.6 | 0 | 0
2026-05-01 13:36 | 683.7 |  | 682 | 682.8 | 63.2 | 62.1 | 64 | 0.05 | -48.26 | 48.26 | 0 | 50 | 3461.6 | 346.1 | 4774924 | 0 | 0 | 2816.7 | 11.67 | 11.04 | 100 | 0 | 0 | 1249.5 | 0 | 0 | 1249.3 | 0 | 0 | 1247.2 | 0 | 0 | 1248.5 | 0 | 0
2026-05-01 13:37 | 666 |  | 665.7 | 667.6 | 57.8 | 60.7 | 61.4 | 0 | -36.14 | 36.5 | 0 | 50 | 3464.9 | 346.4 | 4774928 | 0 | 0 | 2816.7 | 11.64 | 11.01 | 100 | 0 | 0 | 1249.2 | 0 | 0 | 1249.1 | 0 | 0 | 1246.7 | 0 | 0 | 1248 | 0 | 0
2026-05-01 13:38 | 674 |  | 673.4 | 675.4 | 58 | 57.6 | 55.4 | 0.01 | -42.29 | 41.9 | 0 | 50 | 3465.5 | 346.5 | 4774928 | 0 | 0 | 2816.7 | 11.6 | 10.97 | 100 | 0 | 0 | 1248.2 | 0 | 0.01 | 1248 | 0 | 0 | 1245.9 | 0 | 0 | 1247.4 | 0 | 0
2026-05-01 13:39 | 673.7 |  | 672.6 | 672.3 | 637.5 | 641.2 | 634.9 | 706.91 | -42.4 | 708.26 | 1 | 50 | 3466.4 | 346.6 | 4774928 | 0 | 0 | 2816.7 | 11.56 | 10.93 | 100 | 0 | 0 | 1234.9 | 159.5 | 196.94 | 1232.4 | 185.2 | 228.28 | 1225.9 | 213.9 | 262.25 | 1214.7 | 358.6 | 435.61
2026-05-01 13:40 | 667.4 |  | 666.4 | 668.6 | 65.3 | 66 | 67.8 | 0 | -36.51 | 36.51 | 1 | 50 | 3470.3 | 347 | 4774932 | 0 | 0 | 2816.7 | 11.53 | 10.89 | 100 | 0 | 0 | 1249.3 | 0 | 0 | 1249 | 0 | 0 | 1247.3 | 0 | 0 | 1248.4 | 0 | 0
2026-05-01 13:41 | 683.7 |  | 680.9 | 682.2 | 65.6 | 63.4 | 62.9 | 0.15 | -49.62 | 49.77 | 0 | 50 | 3472.7 | 347.2 | 4774935 | 0 | 0 | 2816.7 | 11.49 | 10.86 | 100 | 0 | 0 | 1249.4 | 0.1 | 0.08 | 1249 | 0 | 0 | 1246.7 | 0 | 0 | 1248.3 | 0 | 0
2026-05-01 13:42 | 680.2 |  | 679.6 | 681.7 | 65.8 | 61.4 | 58 | 1.34 | -48.22 | 48.19 | 0.03 | 50 | 3475.2 | 347.5 | 4774937 | 0 | 0 | 2816.7 | 11.45 | 10.83 | 100 | 0 | 0 | 1250 | 0.2 | 0.19 | 1249.5 | 0.3 | 0.41 | 1247.6 | 0.4 | 0.48 | 1249.2 | 0.3 | 0.31
2026-05-01 13:43 | 675.3 |  | 673.7 | 673.8 | 54.5 | 59.5 | 58.8 | 0.13 | -42.55 | 41.72 | 0 | 50 | 3479 | 347.8 | 4774941 | 0 | 0 | 2816.7 | 11.42 | 10.8 | 100 | 0 | 0 | 1249.6 | 0 | 0 | 1249.1 | 0 | 0.05 | 1247.4 | 0 | 0 | 1249.2 | 0 | 0
2026-05-01 13:44 | 682.8 |  | 681.3 | 682.1 | 66.5 | 59.9 | 58 | 0 | -49.5 | 49.5 | 0 | 50 | 3479.6 | 347.9 | 4774941 | 0 | 0 | 2816.7 | 11.38 | 10.76 | 100 | 0 | 0 | 1250.1 | 0 | 0 | 1249.2 | 0 | 0 | 1247.9 | 0 | 0 | 1249.3 | 0.2 | 0.21
2026-05-01 13:45 | 667.7 |  | 666.3 | 666.9 | 62.3 | 58.8 | 55.8 | 0 | -37.19 | 37.19 | 0 | 50 | 3484.9 | 348.4 | 4774948 | 0 | 0 | 2816.7 | 11.36 | 10.73 | 100 | 0 | 0 | 1251.2 | 0 | 0 | 1250.3 | 0 | 0 | 1248.6 | 0 | 0 | 1250.2 | 0 | 0
2026-05-01 13:46 | 669.7 |  | 667.7 | 669.7 | 53.6 | 60.1 | 52.7 | 0 | -38.58 | 37.7 | 0 | 50 | 3487 | 348.6 | 4774949 | 0 | 0 | 2816.7 | 11.32 | 10.7 | 100 | 0 | 0 | 1250.9 | 0 | 0 | 1250 | 0 | 0 | 1248.6 | 0 | 0 | 1250 | 0 | 0
2026-05-01 13:47 | 671.7 |  | 671.2 | 671.8 | 653.1 | 651.2 | 649.1 | 638.8 | -42.3 | 640.26 | 0.97 | 50 | 3488.1 | 348.8 | 4774950 | 0 | 0 | 2816.7 | 11.29 | 10.66 | 100 | 0 | 0 | 1241.5 | 122.9 | 152.58 | 1238.4 | 138.7 | 171.77 | 1235 | 131.9 | 162.9 | 1238.2 | 123.2 | 152.54
2026-05-01 13:48 | 666.8 |  | 665.7 | 666.6 | 55.1 | 56.9 | 52.2 | 1.07 | -37.13 | 36.92 | 0.03 | 50 | 3488.8 | 348.8 | 4774951 | 0 | 0 | 2816.7 | 11.25 | 10.62 | 100 | 0 | 0 | 1250.6 | 0.5 | 0.64 | 1251.3 | 0 | 0 | 1248.3 | 0 | 0.05 | 1250.9 | 0 | 0
2026-05-01 13:49 | 677.2 |  | 676.3 | 677.8 | 61.3 | 57 | 59.6 | 0 | -44.67 | 45.33 | 0 | 50 | 3491.5 | 349.1 | 4774953 | 0 | 0 | 2816.7 | 11.21 | 10.59 | 100 | 0 | 0 | 1249.9 | 0 | 0 | 1250.5 | 0 | 0 | 1247 | 0 | 0 | 1249.7 | 0 | 0
2026-05-01 13:50 | 672.1 |  | 669.9 | 670.3 | 481.7 | 483.3 | 479.4 | 719.35 | -43.46 | 720.63 | 0.52 | 50 | 3494.1 | 349.4 | 4774956 | 0 | 0 | 2816.7 | 11.18 | 10.56 | 100 | 0 | 0 | 1239.2 | 135.7 | 168.21 | 1235.6 | 159.3 | 196.78 | 1216.5 | 310.1 | 377.24 | 1217.4 | 342 | 416.4
2026-05-01 13:51 | 683.9 |  | 682.6 | 684.1 | 62.4 | 67.8 | 63.4 | 0.22 | -49.88 | 49.88 | 0 | 50 | 3497.2 | 349.7 | 4774960 | 0 | 0 | 2816.7 | 11.15 | 10.53 | 100 | 0 | 0 | 1249.2 | 0 | 0.04 | 1249.4 | 0 | 0 | 1246.3 | 0.2 | 0.2 | 1248.7 | 0.1 | 0.09
2026-05-01 13:52 | 676.7 |  | 676 | 678.3 | 58 | 63.9 | 58.5 | 1.2 | -45.94 | 46.83 | 0.01 | 50 | 3498.9 | 349.8 | 4774961 | 0 | 0 | 2816.7 | 11.12 | 10.5 | 100 | 0 | 0 | 1249.8 | 0.4 | 0.55 | 1249.9 | 0 | 0 | 1246.9 | 0.2 | 0.23 | 1249.3 | 0.1 | 0.18
2026-05-01 13:53 | 682.7 |  | 682.5 | 684.4 | 65.9 | 65 | 63.6 | 0.17 | -50.28 | 48.72 | 0 | 50 | 3499 | 349.8 | 4774961 | 0 | 0 | 2816.7 | 11.08 | 10.46 | 100 | 0 | 0 | 1249.7 | 0 | 0.04 | 1249.8 | 0 | 0 | 1246.7 | 0.1 | 0.09 | 1249.1 | 0 | 0
2026-05-01 13:54 | 672.9 |  | 673.2 | 673.9 | 971.4 | 971.2 | 973.4 | 1038.29 | -43.39 | 1039.2 | 1 | 49.9 | 3499.6 | 349.9 | 4774961 | 0 | 0 | 2816.7 | 11.04 | 10.43 | 100 | 0 | 0 | 1227.5 | 237.3 | 291.27 | 1227 | 244.6 | 300.1 | 1223.3 | 211.4 | 258.58 | 1229.4 | 187.7 | 230.81
2026-05-01 13:55 | 680.1 |  | 678.3 | 680.2 | 58.3 | 64.4 | 59.1 | 1.36 | -45.63 | 45.65 | 0.03 | 49.9 | 3500.2 | 350 | 4774962 | 0 | 0 | 2816.7 | 11 | 10.39 | 100 | 0 | 0 | 1248.3 | 0.3 | 0.4 | 1249.2 | 0 | 0 | 1245.6 | 0.4 | 0.45 | 1247.8 | 0.3 | 0.35
2026-05-01 13:56 | 665.3 |  | 664.8 | 666.1 | 50.2 | 53.9 | 52 | 1.59 | -37.25 | 37.57 | 0.12 | 50 | 3501.4 | 350.1 | 4774964 | 0 | 0 | 2816.7 | 10.97 | 10.36 | 100 | 0 | 0 | 1247.4 | 1.2 | 1.43 | 1248.4 | 0.2 | 0.22 | 1244.8 | 0.2 | 0.26 | 1247 | 0.1 | 0.18
2026-05-01 13:57 | 680.5 |  | 678.3 | 679.1 | 57.9 | 62.4 | 57.3 | 1.69 | -46.18 | 46.71 | 0.04 | 50 | 3502.3 | 350.2 | 4774964 | 0 | 0 | 2816.7 | 10.93 | 10.32 | 100 | 0 | 0 | 1247.8 | 0.4 | 0.49 | 1249.2 | 0 | 0 | 1244.7 | 0.4 | 0.48 | 1246.8 | 0.3 | 0.34
2026-05-01 13:58 | 672.4 |  | 670.2 | 670.6 | 202.1 | 202.7 | 198.1 | 60.16 | -41.47 | 73.07 | 0.82 | 50 | 3504.6 | 350.4 | 4774966 | 0 | 0 | 2816.7 | 10.9 | 10.29 | 100 | 0 | 0 | 1239.7 | 105.5 | 130.75 | 1238.8 | 137.7 | 170.6 | 1229.5 | 173.6 | 213.47 | 1230.7 | 174 | 214.11
2026-05-01 13:59 | 685.2 |  | 682.7 | 683.6 | 64.5 | 68 | 62.9 | 0 | -49.81 | 50.03 | 0 | 50 | 3505.4 | 350.5 | 4774968 | 0 | 0 | 2816.7 | 10.87 | 10.26 | 100 | 0 | 0 | 1249.1 | 0 | 0 | 1249.1 | 0 | 0 | 1246.1 | 0.2 | 0.22 | 1247.9 | 0.1 | 0.08
2026-05-01 14:00 | 672.2 |  | 670.3 | 670.7 | 91.2 | 92 | 93.3 | 46.77 | -42.73 | 63.85 | 0.11 | 50 | 3505.8 | 350.5 | 4774968 | 0 | 0 | 2816.7 | 10.83 | 10.22 | 100 | 0 | 0 | 1244.9 | 60.4 | 75.13 | 1241 | 86.1 | 106.82 | 1235.5 | 122.3 | 151.14 | 1235.2 | 144.2 | 178.08
2026-05-01 14:01 | 683.4 |  | 682 | 682.4 | 63 | 63.9 | 65.5 | 0 | -48.37 | 47.56 | 0 | 50 | 3508.9 | 350.8 | 4774971 | 0 | 0 | 2816.7 | 10.81 | 10.2 | 100 | 0 | 0 | 1248.6 | 0 | 0 | 1248.8 | 0 | 0 | 1245.8 | 0 | 0 | 1247.6 | 0.2 | 0.19
2026-05-01 14:02 | 680.1 |  | 677.6 | 678 | 61.8 | 63 | 59.4 | 0.71 | -47.02 | 47.02 | 0.01 | 50 | 3509.4 | 350.9 | 4774972 | 0 | 0 | 2816.7 | 10.77 | 10.16 | 100 | 0 | 0 | 1249.3 | 0.3 | 0.35 | 1249.1 | 0 | 0 | 1246.7 | 0.1 | 0.11 | 1248.2 | 0 | 0.01
2026-05-01 14:03 | 669.4 |  | 668.4 | 667.6 | 55.9 | 55.9 | 55.2 | 0 | -38.29 | 38.88 | 0 | 50 | 3513.5 | 351.3 | 4774976 | 0 | 0 | 2816.7 | 10.75 | 10.14 | 100 | 0 | 0 | 1249.6 | 0 | 0 | 1249.2 | 0 | 0 | 1246.7 | 0 | 0 | 1224.5 | 262.6 | 321.52
2026-05-01 14:04 | 680.2 |  | 679.8 | 681.4 | 65.4 | 62.3 | 66.2 | 0 | -47.87 | 47.34 | 0 | 50 | 3514.3 | 351.4 | 4774976 | 0 | 0 | 2816.7 | 10.71 | 10.11 | 100 | 0 | 0 | 1249.3 | 0 | 0 | 1248.7 | 0 | 0 | 1246.4 | 0 | 0 | 1248.5 | 0 | 0
2026-05-01 14:05 | 657 |  | 656.4 | 657.8 | 46.9 | 49.9 | 50.2 | 2.22 | -31.72 | 31.73 | 0.11 | 50 | 3517.6 | 351.7 | 4774980 | 0 | 0 | 2816.7 | 10.69 | 10.08 | 100 | 0 | 0 | 1248.9 | 1.1 | 1.33 | 1248.9 | 0 | 0 | 1245.9 | 0 | 0 | 1248 | 0 | 0
2026-05-01 14:06 | 664.7 |  | 663.9 | 664.1 | 52.7 | 49.4 | 55.5 | 0 | -34.98 | 34.55 | 0 | 50 | 3520.3 | 352 | 4774982 | 0 | 0 | 2816.7 | 10.66 | 10.06 | 100 | 0 | 0 | 1248.8 | 0 | 0 | 1249.3 | 0 | 0 | 1245.6 | 0 | 0 | 1248.1 | 0 | 0
2026-05-01 14:07 | 676.1 |  | 675 | 676.2 | 60.8 | 62.5 | 59.7 | 0 | -43.22 | 43.22 | 0 | 50 | 3522.7 | 352.2 | 4774985 | 0 | 0 | 2816.7 | 10.63 | 10.03 | 100 | 0 | 0 | 1249 | 0 | 0 | 1249.4 | 0 | 0.03 | 1245.6 | 0 | 0 | 1248 | 0 | 0
2026-05-01 14:08 | 655.6 |  | 655.9 | 657.1 | 48.1 | 46.8 | 52.5 | 0.9 | -31.5 | 31.53 | 0.07 | 50 | 3525 | 352.5 | 4774987 | 0 | 0 | 2816.7 | 10.6 | 10 | 100 | 0 | 0 | 1249.1 | 0.4 | 0.47 | 1249.1 | 0.2 | 0.25 | 1245.3 | 0 | 0.04 | 1247.9 | 0 | 0
2026-05-01 14:09 | 671 |  | 670.7 | 672.2 | 58.6 | 58.9 | 61 | 0 | -39.79 | 39.79 | 0 | 50 | 3525.8 | 352.5 | 4774988 | 0 | 0 | 2816.7 | 10.57 | 9.97 | 100 | 0 | 0 | 1249 | 0 | 0 | 1249 | 0 | 0 | 1245.7 | 0 | 0 | 1248.2 | 0 | 0
2026-05-01 14:10 | 655.7 |  | 653.5 | 654.4 | 50.4 | 47.9 | 50.2 | 1 | -30.71 | 30.36 | 0.04 | 50 | 3526.5 | 352.6 | 4774988 | 0 | 0 | 2816.7 | 10.54 | 9.94 | 100 | 0 | 0 | 1248.3 | 0.4 | 0.48 | 1249.1 | 0.1 | 0.17 | 1245.2 | 0 | 0 | 1247.9 | 0 | 0
2026-05-01 14:11 | 671.4 |  | 670 | 671.3 | 61.4 | 56.9 | 54.8 | 0 | -40.15 | 40.15 | 0 | 50 | 3527.7 | 352.7 | 4774989 | 0 | 0 | 2816.7 | 10.51 | 9.91 | 100 | 0 | 0 | 1248.3 | 0 | 0 | 1250.1 | 0 | 0 | 1244.8 | 0 | 0 | 1247.8 | 0 | 0
2026-05-01 14:12 | 653.7 |  | 653 | 654.3 | 47.1 | 52.8 | 49.3 | 1.09 | -28.95 | 29.2 | 0.06 | 50 | 3529.2 | 352.9 | 4774992 | 0 | 0 | 2816.7 | 10.48 | 9.88 | 100 | 0 | 0 | 1248.8 | 0 | 0 | 1250.9 | 0.5 | 0.58 | 1244.9 | 0.3 | 0.38 | 1248.8 | 0.3 | 0.33
2026-05-01 14:13 | 670.8 |  | 670 | 670.3 | 59.3 | 56.8 | 60.7 | 0 | -39.4 | 39.18 | 0 | 50 | 3529.2 | 352.9 | 4774992 | 0 | 0 | 2816.7 | 10.44 | 9.85 | 100 | 0 | 0 | 1250 | 0 | 0 | 1251.4 | 0 | 0 | 1245.9 | 0 | 0 | 1249.4 | 0 | 0
2026-05-01 14:14 | 667.7 |  | 667.4 | 668.1 | 55.2 | 57.6 | 56.1 | 0.33 | -37.91 | 37.91 | 0.01 | 49.9 | 3530 | 353 | 4774992 | 0 | 0 | 2816.7 | 10.42 | 9.83 | 100 | 0 | 0 | 1250.1 | 0.4 | 0.45 | 1251.6 | 0.1 | 0.18 | 1246.4 | 0.1 | 0.18 | 1249.9 | 0.3 | 0.33
2026-05-01 14:15 | 673 |  | 672.4 | 674.1 | 60.3 | 61.7 | 61.2 | 0 | -42.36 | 42.36 | 0 | 49.9 | 3530 | 353 | 4774992 | 0 | 0 | 2816.7 | 10.38 | 9.78 | 100 | 0 | 0 | 1250.5 | 0 | 0 | 1251.8 | 0 | 0 | 1246.8 | 0 | 0 | 1250.2 | 0.3 | 0.32
2026-05-01 14:16 | 666.3 |  | 665.4 | 665.9 | 56 | 58.4 | 55.3 | 0.48 | -36.87 | 37.11 | 0.01 | 50 | 3530.3 | 353 | 4774993 | 0 | 0 | 2816.7 | 10.35 | 9.75 | 100 | 0 | 0 | 1250.9 | 0 | 0 | 1251.9 | 0.1 | 0.15 | 1247.3 | 0 | 0 | 1250.3 | 0 | 0
2026-05-01 14:17 | 665.9 |  | 663.1 | 664.5 | 50.5 | 51.6 | 51.8 | 0.85 | -35.62 | 36.72 | 0.01 | 50 | 3531.2 | 353.1 | 4774993 | 0 | 0 | 2816.7 | 10.31 | 9.72 | 100 | 0 | 0 | 1251.6 | 0 | 0 | 1252.3 | 0.3 | 0.35 | 1247.8 | 0.1 | 0.15 | 1250.8 | 0.3 | 0.36
2026-05-01 14:18 | 663.2 |  | 662.4 | 663.2 | 52.1 | 55 | 55.4 | 0.2 | -34.72 | 34.56 | 0.01 | 50 | 3533.4 | 353.3 | 4774996 | 0 | 0 | 2816.7 | 10.29 | 9.7 | 100 | 0 | 0 | 1251.5 | 0.1 | 0.16 | 1252.7 | 0 | 0 | 1247.6 | 0 | 0 | 1250.5 | 0 | 0
2026-05-01 14:19 | 670.9 |  | 671.6 | 672.8 | 60.3 | 59.7 | 62.6 | 0 | -42.04 | 41.43 | 0 | 50 | 3535.7 | 353.5 | 4774997 | 0 | 0 | 2816.7 | 10.26 | 9.67 | 100 | 0 | 0 | 1251.7 | 0 | 0 | 1253 | 0 | 0 | 1247.8 | 0 | 0 | 1250.4 | 0 | 0
2026-05-01 14:20 | 658.4 |  | 657.7 | 658.4 | 51.2 | 49.3 | 46.5 | 0.49 | -31.24 | 31.07 | 0.02 | 50 | 3537.1 | 353.7 | 4775000 | 0 | 0 | 2816.7 | 10.23 | 9.65 | 100 | 0 | 0 | 1250.5 | 0.3 | 0.32 | 1252 | 0.1 | 0.14 | 1247.1 | 0 | 0 | 1249.4 | 0 | 0
2026-05-01 14:21 | 672.5 |  | 670.7 | 671.4 | 58.8 | 59.7 | 60.6 | 0 | -40.55 | 40.83 | 0 | 50 | 3539.2 | 353.9 | 4775001 | 0 | 0 | 2816.7 | 10.21 | 9.62 | 100 | 0 | 0 | 1250.1 | 0 | 0 | 1251.5 | 0 | 0 | 1246.7 | 0 | 0 | 1248.9 | 0 | 0
2026-05-01 14:22 | 666.1 |  | 666.7 | 667.8 | 57.2 | 53.4 | 59.2 | 0.16 | -39.03 | 39.03 | 0.01 | 50 | 3540.2 | 354 | 4775002 | 0 | 0 | 2816.7 | 10.18 | 9.6 | 100 | 0 | 0 | 1249.6 | 0 | 0 | 1250.6 | 0 | 0 | 1246.4 | 0 | 0 | 1248.5 | 0 | 0
2026-05-01 14:23 | 661.3 |  | 660.7 | 660.1 | 50.2 | 51.9 | 51.7 | 1.77 | -35 | 35.62 | 0.01 | 50 | 3540.2 | 354 | 4775002 | 0 | 0 | 2816.7 | 10.15 | 9.57 | 100 | 0 | 0 | 1249.3 | 0.1 | 0.16 | 1250 | 0.6 | 0.74 | 1242.5 | 50.7 | 62.97 | 1242.3 | 83 | 103.16
2026-05-01 14:24 | 673.1 |  | 671.8 | 672.3 | 60.5 | 59.4 | 63.5 | 0 | -42.35 | 42.61 | 0 | 49.9 | 3541.7 | 354.1 | 4775004 | 0 | 0 | 2816.7 | 10.12 | 9.54 | 100 | 0 | 0 | 1249.6 | 0 | 0 | 1249.7 | 0 | 0 | 1246.8 | 0 | 0 | 1248.6 | 0 | 0
2026-05-01 14:25 | 656.5 |  | 655.8 | 656.4 | 50.5 | 48.2 | 50.4 | 0.94 | -30.65 | 31.09 | 0.02 | 49.9 | 3542.6 | 354.2 | 4775005 | 0 | 0 | 2816.7 | 10.1 | 9.51 | 100 | 0 | 0 | 1249.6 | 0.3 | 0.43 | 1249.6 | 0.3 | 0.32 | 1247 | 0.2 | 0.26 | 1248.6 | 0.1 | 0.12
2026-05-01 14:26 | 661.1 |  | 660.7 | 660 | 53.9 | 52.4 | 51.3 | 0.94 | -33.85 | 34.71 | 0.03 | 49.9 | 3542.7 | 354.2 | 4775005 | 0 | 0 | 2816.7 | 10.07 | 9.48 | 100 | 0 | 0 | 1249.6 | 0.1 | 0.11 | 1249.8 | 0 | 0 | 1247.1 | 0.3 | 0.39 | 1249 | 0.2 | 0.31
2026-05-01 14:27 | 656.9 |  | 656.5 | 657.5 | 49.8 | 50.5 | 50.8 | 0.66 | -31.06 | 31.44 | 0.02 | 49.9 | 3542.7 | 354.2 | 4775005 | 0 | 0 | 2816.7 | 10.04 | 9.46 | 100 | 0 | 0 | 1249.4 | 0.3 | 0.41 | 1249.5 | 0.1 | 0.11 | 1246.9 | 0.1 | 0.12 | 1248.8 | 0.1 | 0.13
2026-05-01 14:28 | 657.7 |  | 658 | 659.2 | 51.7 | 49.1 | 46.5 | 0.37 | -31.9 | 31.59 | 0.01 | 50 | 3542.7 | 354.2 | 4775005 | 0 | 0 | 2816.7 | 10.01 | 9.43 | 100 | 0 | 0 | 1248.3 | 0.3 | 0.38 | 1248.9 | 0.2 | 0.19 | 1245.9 | 0.1 | 0.1 | 1247.8 | 0.1 | 0.12
2026-05-01 14:29 | 662.3 |  | 661.6 | 661.7 | 51.4 | 49 | 54.3 | 0 | -34.86 | 34.38 | 0 | 50 | 3543 | 354.3 | 4775005 | 0 | 0 | 2816.7 | 9.98 | 9.4 | 100 | 0 | 0 | 1247.6 | 0 | 0 | 1248.6 | 0 | 0 | 1244.8 | 0 | 0 | 1246.8 | 0.2 | 0.26
2026-05-01 14:30 | 658.1 |  | 657.4 | 656.8 | 50 | 49.5 | 53.5 | 0.61 | -31.65 | 31.63 | 0.01 | 50 | 3543.1 | 354.3 | 4775005 | 0 | 0 | 2816.7 | 9.95 | 9.37 | 100 | 0 | 0 | 1248.3 | 0.3 | 0.43 | 1249.5 | 0 | 0.04 | 1245 | 0 | 0.06 | 1246.5 | 0 | 0
2026-05-01 14:31 | 672.4 |  | 671.8 | 670.5 | 60.5 | 60.2 | 60.4 | 0.06 | -40.77 | 41.64 | 0 | 50 | 3543.1 | 354.3 | 4775005 | 0 | 0 | 2816.7 | 9.92 | 9.34 | 100 | 0 | 0 | 1249.3 | 0.1 | 0.06 | 1250.7 | 0 | 0 | 1245.9 | 0 | 0 | 1248.2 | 0.1 | 0.1
2026-05-01 14:32 | 655.5 |  | 655 | 654.7 | 45.8 | 48.3 | 49.4 | 1.39 | -29.46 | 29.44 | 0.05 | 50 | 3543.1 | 354.3 | 4775005 | 0 | 0 | 2816.7 | 9.89 | 9.32 | 100 | 0 | 0 | 1249.4 | 0.6 | 0.8 | 1250.7 | 0.4 | 0.52 | 1246.5 | 0.3 | 0.34 | 1248.8 | 0.3 | 0.32
2026-05-01 14:33 | 672.3 |  | 670.7 | 671.4 | 59.6 | 59.7 | 59.8 | 0 | -40.39 | 40.51 | 0 | 50 | 3543.1 | 354.3 | 4775005 | 0 | 0 | 2816.7 | 9.86 | 9.29 | 100 | 0 | 0 | 1249.8 | 0 | 0 | 1251 | 0 | 0 | 1246.6 | 0 | 0 | 1248.8 | 0 | 0
2026-05-01 14:34 | 669.5 |  | 670.3 | 671.1 | 57.5 | 57.6 | 59.1 | 0 | -40.3 | 40.25 | 0 | 50 | 3543.1 | 354.3 | 4775005 | 0 | 0 | 2816.7 | 9.83 | 9.26 | 100 | 0 | 0 | 1249.6 | 0 | 0 | 1250.9 | 0 | 0 | 1246.8 | 0 | 0 | 1249.2 | 0 | 0
2026-05-01 14:35 | 654.3 |  | 652.6 | 652.9 | 46.8 | 46.9 | 47.1 | 1.23 | -30.17 | 29.21 | 0.07 | 50 | 3543.1 | 354.3 | 4775005 | 0 | 0 | 2816.7 | 9.81 | 9.23 | 100 | 0 | 0 | 1249.9 | 0 | 0 | 1250.7 | 0 | 0.01 | 1246.7 | 0 | 0 | 1248.9 | 0 | 0.05
2026-05-01 14:36 | 662.3 |  | 662 | 661.9 | 51.9 | 52.3 | 51.4 | 0.1 | -33.98 | 33.76 | 0 | 50 | 3543.1 | 354.3 | 4775005 | 0 | 0 | 2816.7 | 9.78 | 9.21 | 100 | 0 | 0 | 1249.4 | 0.2 | 0.2 | 1250.8 | 0 | 0 | 1246.5 | 0 | 0 | 1248.7 | 0.2 | 0.19
2026-05-01 14:37 | 660.5 |  | 658.6 | 659.2 | 50 | 52.6 | 50.3 | 0.29 | -33.75 | 32.93 | 0.03 | 50 | 3543.1 | 354.3 | 4775005 | 0 | 0 | 2816.7 | 9.75 | 9.18 | 100 | 0 | 0 | 1249.5 | 0.1 | 0.19 | 1250.8 | 0 | 0 | 1246.6 | 0 | 0 | 1248.8 | 0 | 0
2026-05-01 14:38 | 660.6 |  | 660.5 | 661.3 | 53.6 | 53.6 | 54.2 | 1.4 | -33.38 | 33.53 | 0.04 | 50 | 3543.1 | 354.3 | 4775005 | 0 | 0 | 2816.7 | 9.73 | 9.16 | 100 | 0 | 0 | 1249.4 | 0.2 | 0.26 | 1250.5 | 0 | 0 | 1246.9 | 0 | 0 | 1248.9 | 0 | 0
2026-05-01 14:39 | 662.9 |  | 661.9 | 662.3 | 52.4 | 51.4 | 52.3 | 0.93 | -33.9 | 34.11 | 0.03 | 50 | 3543.1 | 354.3 | 4775005 | 0 | 0 | 2816.7 | 9.7 | 9.13 | 100 | 0 | 0 | 1250 | 0.1 | 0.08 | 1251 | 0 | 0 | 1247.1 | 0 | 0 | 1249.4 | 0 | 0
2026-05-01 14:40 | 664.8 |  | 664.8 | 663.4 | 52.5 | 57 | 53.3 | 0.67 | -35.79 | 35.8 | 0 | 50 | 3543.1 | 354.3 | 4775005 | 0 | 0 | 2816.7 | 9.67 | 9.1 | 100 | 0 | 0 | 1249.5 | 0 | 0 | 1251 | 0.3 | 0.35 | 1246.6 | 0.5 | 0.62 | 1249 | 0.2 | 0.3
2026-05-01 14:41 | 662.5 |  | 662.1 | 661.7 | 54.5 | 53.4 | 54.6 | 0.66 | -35.12 | 35.13 | 0.01 | 50 | 3543.1 | 354.3 | 4775005 | 0 | 0 | 2816.7 | 9.64 | 9.08 | 100 | 0 | 0 | 1249.2 | 0.1 | 0.08 | 1251.1 | 0 | 0 | 1246.5 | 0.4 | 0.47 | 1248.7 | 0.4 | 0.53
2026-05-01 14:42 | 662.9 |  | 661.7 | 662 | 57 | 53.8 | 55.6 | 1.25 | -34.46 | 34.61 | 0.03 | 50 | 3543.2 | 354.3 | 4775005 | 0 | 0 | 2816.7 | 9.62 | 9.05 | 100 | 0 | 0 | 1249.6 | 0.1 | 0.09 | 1251.7 | 0 | 0 | 1246.3 | 0.4 | 0.53 | 1249 | 0.3 | 0.43
2026-05-01 14:43 | 669.5 |  | 671.6 | 670.5 | 1343.7 | 1342.1 | 1348.1 | 1549.3 | -40.62 | 1554.3 | 1 | 50 | 3551.1 | 355.1 | 4775013 | 0 | 0 | 2816.7 | 9.61 | 9.05 | 100 | 0 | 0 | 1218.3 | 342 | 416.63 | 1219.8 | 354.1 | 431.9 | 1210.5 | 364.6 | 441.39 | 1213.6 | 368.8 | 447.55
2026-05-01 14:44 | 674.5 |  | 675.3 | 672.6 | 1982 | 1988 | 1985.4 | 2306.32 | -45.81 | 2306.75 | 1 | 50 | 3588.8 | 358.8 | 4775052 | 0 | 0 | 2816.7 | 9.69 | 9.12 | 100 | 0 | 0 | 1203.8 | 487.5 | 586.85 | 1208.7 | 455.4 | 550.48 | 1203 | 451.9 | 543.66 | 1206.4 | 441.4 | 532.5
2026-05-01 14:45 | 674.9 |  | 676.5 | 672.2 | 1575.9 | 1578.5 | 1578 | 1826.12 | -43.28 | 1826.64 | 1 | 50 | 3618.1 | 361.8 | 4775080 | 0 | 0 | 2816.7 | 9.74 | 9.17 | 100 | 0 | 0 | 1215.8 | 381.9 | 464.32 | 1216.8 | 402.9 | 490.27 | 1207.6 | 419.9 | 507.05 | 1208.2 | 442.9 | 535.15
2026-05-01 14:46 | 677.3 |  | 678.3 | 675.8 | 1786.3 | 1788.7 | 1790.1 | 2060.57 | -46.31 | 2061.09 | 1 | 50 | 3658.6 | 365.8 | 4775120 | 0 | 0 | 2816.7 | 9.82 | 9.24 | 100 | 0 | 0 | 1211.5 | 421.5 | 510.66 | 1211.3 | 434.3 | 526.07 | 1205.2 | 435.7 | 525.07 | 1207.1 | 451.6 | 545.1
2026-05-01 14:47 | 674.1 |  | 676.4 | 671.9 | 1525.5 | 1528.7 | 1529.5 | 1797.17 | -44.05 | 1797.71 | 1 | 50 | 3683.9 | 368.3 | 4775145 | 0 | 0 | 2816.7 | 9.86 | 9.28 | 100 | 0 | 0 | 1218 | 367.8 | 447.96 | 1219.5 | 346.1 | 422.03 | 1217.9 | 329.2 | 400.98 | 1220.6 | 345.3 | 421.48
2026-05-01 14:48 | 672.7 |  | 671.4 | 670.9 | 1267.4 | 1272.7 | 1270 | 1493.44 | -40.63 | 1494.02 | 1 | 50 | 3716.1 | 371.6 | 4775177 | 0 | 0 | 2816.7 | 9.92 | 9.34 | 100 | 0 | 0 | 1224.7 | 313.6 | 384.12 | 1225.7 | 293.6 | 359.9 | 1223.1 | 283.5 | 346.74 | 1226.4 | 278.1 | 341.05
2026-05-01 14:49 | 673 |  | 675.6 | 674.3 | 1452.7 | 1455.2 | 1453.1 | 1662.03 | -42.97 | 1620.46 | 1 | 50 | 3736.6 | 373.6 | 4775200 | 0 | 0 | 2816.7 | 9.95 | 9.37 | 100 | 0 | 0 | 1221 | 355.1 | 433.6 | 1221 | 359.8 | 439.35 | 1215.4 | 357 | 433.86 | 1219.1 | 337.3 | 411.25
2026-05-01 14:50 | 670.5 |  | 672.3 | 671.7 | 1497.5 | 1499.5 | 1500.4 | 1741.24 | -41.27 | 1741.76 | 1 | 50 | 3766.3 | 376.6 | 4775228 | 0 | 0 | 2816.7 | 10.01 | 9.41 | 100 | 0 | 0 | 1222 | 361.5 | 441.76 | 1221.7 | 361.3 | 441.45 | 1215.7 | 368.2 | 447.63 | 1221.8 | 337.9 | 412.9
2026-05-01 14:51 | 677.6 |  | 678.7 | 675.8 | 1486.9 | 1490 | 1488.5 | 1685.99 | -46.62 | 1686.66 | 1 | 50.1 | 3789.9 | 378.9 | 4775252 | 0 | 0 | 2816.7 | 10.04 | 9.45 | 100 | 0 | 0 | 1221.3 | 370.5 | 452.55 | 1222.4 | 349.2 | 426.85 | 1218.2 | 346.4 | 421.98 | 1221.8 | 327.7 | 400.36
2026-05-01 14:52 | 673.5 |  | 675.7 | 673 | 1688.8 | 1694.1 | 1695.1 | 1957.07 | -46.51 | 1957.62 | 1 | 50.1 | 3824.1 | 382.4 | 4775286 | 0 | 0 | 2816.7 | 10.11 | 9.51 | 100 | 0 | 0 | 1218 | 405.4 | 493.82 | 1220 | 386.7 | 471.72 | 1215.5 | 380.4 | 462.33 | 1218.7 | 373.4 | 455.1
2026-05-01 14:53 | 674.5 |  | 675.7 | 673.6 | 1359.7 | 1364.9 | 1363.4 | 1680.3 | -43.27 | 1680.86 | 1 | 50 | 3849.5 | 384.9 | 4775312 | 0 | 0 | 2816.7 | 10.15 | 9.55 | 100 | 0 | 0 | 1226.4 | 334 | 409.62 | 1227.6 | 325.2 | 399.23 | 1222.9 | 324.3 | 396.65 | 1225.8 | 320.2 | 392.5
2026-05-01 14:54 | 675.2 |  | 676.8 | 674 | 1553.3 | 1557.5 | 1556.3 | 1724.04 | -46.03 | 1724.65 | 1 | 50 | 3881.9 | 388.1 | 4775344 | 0 | 0 | 2816.7 | 10.2 | 9.6 | 100 | 0 | 0 | 1222.1 | 382.3 | 467.18 | 1222 | 380.2 | 464.63 | 1218.5 | 362.3 | 441.44 | 1222.1 | 355.8 | 434.8
2026-05-01 14:55 | 673.5 |  | 675.4 | 673 | 1488.3 | 1491.2 | 1491.2 | 1770.23 | -46.25 | 1770.82 | 1 | 50 | 3909.6 | 390.9 | 4775372 | 0 | 0 | 2816.7 | 10.25 | 9.64 | 100 | 0 | 0 | 1221.5 | 359.6 | 440.22 | 1221.5 | 388.8 | 474.9 | 1216.3 | 368.2 | 448.88 | 1219.9 | 380 | 463.54
2026-05-01 14:56 | 678.7 |  | 680.4 | 677.2 | 1848 | 1852.6 | 1853.2 | 2146.15 | -48.49 | 2167.96 | 1 | 50 | 3945 | 394.5 | 4775407 | 0 | 0 | 2816.7 | 10.32 | 9.71 | 100 | 0 | 0 | 1217.8 | 428 | 521.18 | 1218.8 | 423 | 515.55 | 1213 | 420.5 | 510.12 | 1216 | 419.4 | 510.02
2026-05-01 14:57 | 673.3 |  | 674.1 | 673.3 | 1616.9 | 1620.5 | 1618.2 | 1905.54 | -42.32 | 1906.05 | 1 | 50 | 3972.8 | 397.2 | 4775435 | 0 | 0 | 2816.7 | 10.36 | 9.75 | 100 | 0 | 0 | 1222.7 | 402.3 | 491.95 | 1222 | 401.2 | 490.23 | 1216.7 | 387.2 | 471.08 | 1223.8 | 356 | 435.69
2026-05-01 14:58 | 670.5 |  | 671.1 | 670.7 | 1522.8 | 1524.4 | 1524.9 | 1712.17 | -40.09 | 1712.66 | 1 | 50 | 4007.2 | 400.7 | 4775469 | 0 | 0 | 2816.7 | 10.43 | 9.81 | 100 | 0 | 0 | 1228 | 338.3 | 415.42 | 1229.5 | 335.4 | 412.41 | 1223.8 | 337.2 | 412.71 | 1226.3 | 337.7 | 414.15
2026-05-01 14:59 | 668.2 |  | 669.2 | 668.5 | 1399.4 | 1404.3 | 1398.4 | 1617.86 | -40.26 | 1618.36 | 1 | 50 | 4032.9 | 403.2 | 4775495 | 0 | 0 | 2816.7 | 10.47 | 9.85 | 100 | 0 | 0 | 1229 | 334.9 | 411.62 | 1228.2 | 353.5 | 434.15 | 1221.2 | 357.4 | 436.4 | 1223.9 | 358.9 | 439.25
2026-05-01 15:00 | 670.5 |  | 672 | 670.8 | 1374.4 | 1376.5 | 1377.6 | 1577.13 | -40.68 | 1577.64 | 1 | 50 | 4066 | 406.6 | 4775528 | 0 | 0 | 2816.7 | 10.53 | 9.9 | 100 | 0 | 0 | 1229.1 | 326.9 | 401.77 | 1229 | 328.4 | 403.65 | 1223.5 | 325.4 | 398.15 | 1227.5 | 313.2 | 384.48
2026-05-01 15:01 | 678.2 |  | 678.2 | 677.8 | 1479.7 | 1484.7 | 1484.9 | 1737.29 | -47.73 | 1737.93 | 1 | 50 | 4091.1 | 409.1 | 4775553 | 0 | 0 | 2816.7 | 10.56 | 9.94 | 100 | 0 | 0 | 1224.9 | 362.5 | 444.09 | 1225.2 | 362.3 | 443.85 | 1218.8 | 384.1 | 468.16 | 1220.2 | 389.7 | 475.57
2026-05-01 15:02 | 681.5 |  | 681.9 | 681.1 | 1573.4 | 1575.7 | 1578.3 | 1779.4 | -48.9 | 1780.05 | 1 | 50 | 4125.5 | 412.5 | 4775588 | 0 | 0 | 2816.7 | 10.63 | 10 | 100 | 0 | 0 | 1223.2 | 385.9 | 472.01 | 1222.9 | 383.8 | 469.33 | 1216.8 | 390.3 | 474.92 | 1219.5 | 389.3 | 474.7
2026-05-01 15:03 | 675 |  | 676.5 | 672.5 | 1720.6 | 1723.2 | 1720.5 | 2028.47 | -45.02 | 2028.96 | 1 | 50 | 4161.4 | 416.1 | 4775623 | 0 | 0 | 2816.7 | 10.69 | 10.06 | 100 | 0 | 0 | 1219.7 | 420.9 | 513.33 | 1218.9 | 433.2 | 528.03 | 1211.9 | 433.9 | 525.83 | 1218.2 | 405.3 | 493.78
2026-05-01 15:04 | 673.1 |  | 675.1 | 672 | 1477.5 | 1480 | 1478.3 | 1720.47 | -43.19 | 1760.63 | 1 | 50 | 4189.1 | 418.9 | 4775651 | 0 | 0 | 2816.7 | 10.74 | 10.1 | 100 | 0 | 0 | 1227.9 | 350.1 | 429.9 | 1226.4 | 371.5 | 455.65 | 1219.2 | 380.5 | 463.95 | 1219.8 | 396.9 | 484.19
2026-05-01 15:05 | 676.4 |  | 677.7 | 675.4 | 1633 | 1640.2 | 1641.1 | 1926.83 | -45.86 | 1927.35 | 1 | 50 | 4226.9 | 422.6 | 4775689 | 0 | 0 | 2816.7 | 10.81 | 10.16 | 100 | 0 | 0 | 1222.7 | 397.2 | 485.67 | 1222.9 | 393 | 480.58 | 1217.5 | 393.4 | 479.02 | 1217.5 | 418.2 | 509.17
2026-05-01 15:06 | 678.1 |  | 679.1 | 674.4 | 1805.5 | 1808.5 | 1803.6 | 2112.42 | -46.32 | 2112.92 | 0.99 | 50 | 4255.1 | 425.5 | 4775717 | 0 | 0 | 2816.7 | 10.85 | 10.21 | 100 | 0 | 0 | 1218.1 | 438.4 | 533.98 | 1218.2 | 435.4 | 530.37 | 1214.9 | 414.7 | 503.79 | 1218.3 | 410.4 | 500.05
2026-05-01 15:07 | 671.3 |  | 671.7 | 670.6 | 1517.8 | 1524.1 | 1522.1 | 1773.58 | -40.89 | 1774.06 | 1 | 50 | 4288.3 | 428.8 | 4775750 | 0 | 0 | 2816.7 | 10.91 | 10.26 | 100 | 0 | 0 | 1229 | 331.5 | 407.41 | 1229.7 | 318 | 391.09 | 1227 | 304.5 | 373.59 | 1230.7 | 291.8 | 359.09
2026-05-01 15:08 | 671.7 |  | 671.9 | 671.5 | 941.1 | 943.5 | 944.4 | 1079.95 | -42.99 | 1080.85 | 1 | 50 | 4310 | 431 | 4775773 | 0 | 0 | 2816.7 | 10.94 | 10.29 | 100 | 0 | 0 | 1240.3 | 226.6 | 281.01 | 1243.4 | 221 | 274.04 | 1239.5 | 167.4 | 207.43 | 1243.9 | 162.2 | 201.81
2026-05-01 15:09 | 667.4 |  | 668.7 | 668.3 | 544.4 | 545.6 | 540.3 | 648.91 | -41.47 | 650.29 | 1 | 50 | 4325.3 | 432.5 | 4775788 | 0 | 0 | 2816.7 | 10.95 | 10.3 | 100 | 0 | 0 | 1248.1 | 145.4 | 181.46 | 1248.3 | 141.5 | 176.69 | 1243.7 | 143.3 | 178.23 | 1245.2 | 147.7 | 183.96
2026-05-01 15:10 | 665.8 |  | 667 | 665.8 | 55.3 | 58.3 | 57.5 | 1.16 | -37.04 | 36.69 | 0.02 | 50 | 4330.6 | 433 | 4775793 | 0 | 0 | 2816.7 | 10.94 | 10.29 | 100 | 0 | 0 | 1261.4 | 14.9 | 18.79 | 1261 | 15.6 | 19.7 | 1256.8 | 18.4 | 23.07 | 1258.5 | 18.1 | 22.75
2026-05-01 15:11 | 667.6 |  | 668.1 | 668.1 | 53.7 | 54.2 | 58.4 | 0.53 | -38.3 | 39.26 | 0.01 | 50 | 4331.4 | 433.1 | 4775793 | 0 | 0 | 2816.7 | 10.92 | 10.27 | 100 | 0 | 0 | 1259.9 | 0 | 0.03 | 1260.3 | 0.3 | 0.37 | 1257.2 | 0.4 | 0.55 | 1258.8 | 0.2 | 0.25
2026-05-01 15:12 | 670.9 |  | 671.7 | 670.3 | 55.1 | 56.9 | 57.3 | 0.12 | -39.27 | 39.96 | 0 | 50 | 4331.4 | 433.1 | 4775793 | 0 | 0 | 2816.7 | 10.89 | 10.24 | 100 | 0 | 0 | 1258.9 | 0 | 0 | 1259.6 | 0.1 | 0.13 | 1255.8 | 0.1 | 0.12 | 1257.7 | 0 | 0.02
2026-05-01 15:13 | 665 |  | 666 | 664.9 | 55.9 | 54.3 | 53.1 | 0.77 | -36.63 | 36.22 | 0.02 | 50 | 4331.4 | 433.1 | 4775793 | 0 | 0 | 2816.7 | 10.87 | 10.22 | 100 | 0 | 0 | 1257.3 | 0.1 | 0.16 | 1258.4 | 0 | 0 | 1253.9 | 0.3 | 0.36 | 1256.1 | 0.2 | 0.28
2026-05-01 15:14 | 670 |  | 671.7 | 670.7 | 62.4 | 56.9 | 56.2 | 0.16 | -40.72 | 40.28 | 0.01 | 50 | 4331.4 | 433.1 | 4775793 | 0 | 0 | 2816.7 | 10.84 | 10.19 | 100 | 0 | 0 | 1256.9 | 0 | 0 | 1258.4 | 0 | 0 | 1253.6 | 0 | 0 | 1255.8 | 0 | 0
2026-05-01 15:15 | 669.3 |  | 669.4 | 670.2 | 56.7 | 55.2 | 57.4 | 0.06 | -39.09 | 39.04 | 0 | 50 | 4331.4 | 433.1 | 4775793 | 0 | 0 | 2816.7 | 10.82 | 10.17 | 100 | 0 | 0 | 1256.8 | 0 | 0 | 1258.3 | 0.1 | 0.07 | 1253.4 | 0 | 0 | 1256.1 | 0.1 | 0.15
2026-05-01 15:16 | 665 |  | 666.2 | 665.4 | 54.1 | 54.7 | 54.8 | 0.85 | -36.87 | 36.52 | 0.03 | 50 | 4331.4 | 433.1 | 4775793 | 0 | 0 | 2816.7 | 10.79 | 10.15 | 100 | 0 | 0 | 1256.5 | 0 | 0 | 1258.1 | 0 | 0 | 1253.3 | 0.1 | 0.08 | 1255.7 | 0 | 0
2026-05-01 15:17 | 663.5 |  | 665.1 | 664.3 | 51.7 | 53.4 | 52.8 | 0.05 | -34.84 | 34.77 | 0.01 | 50 | 4331.4 | 433.1 | 4775793 | 0 | 0 | 2816.7 | 10.77 | 10.12 | 100 | 0 | 0 | 1256.7 | 0 | 0.05 | 1257.8 | 0 | 0 | 1253.3 | 0.1 | 0.09 | 1255.6 | 0 | 0
2026-05-01 15:18 | 668.4 |  | 668.9 | 666.4 | 56 | 55.9 | 58.1 | 0.52 | -36.74 | 37.54 | 0 | 50 | 4331.4 | 433.1 | 4775793 | 0 | 0 | 2816.7 | 10.74 | 10.1 | 100 | 0 | 0 | 1257.3 | 0 | 0.01 | 1258.1 | 0.2 | 0.3 | 1253.9 | 0.3 | 0.33 | 1256.3 | 0.2 | 0.27
2026-05-01 15:19 | 670.6 |  | 672.5 | 671.7 | 56.4 | 54.8 | 58.2 | 0 | -39.82 | 39.82 | 0 | 50 | 4331.4 | 433.1 | 4775793 | 0 | 0 | 2816.7 | 10.72 | 10.08 | 100 | 0 | 0 | 1258.1 | 0 | 0 | 1258.2 | 0 | 0.02 | 1254.7 | 0.1 | 0.07 | 1256.6 | 0 | 0
2026-05-01 15:20 | 664.9 |  | 664.4 | 665.3 | 55.6 | 53 | 54.7 | 0.15 | -36.39 | 36.39 | 0.03 | 50 | 4331.4 | 433.1 | 4775793 | 0 | 0 | 2816.7 | 10.7 | 10.05 | 100 | 0 | 0 | 1259 | 0.1 | 0.08 | 1259.1 | 0 | 0 | 1255.7 | 0 | 0 | 1257.6 | 0 | 0
2026-05-01 15:21 | 671.4 |  | 671.3 | 671.8 | 56.2 | 54.5 | 60 | 0 | -39.78 | 39.35 | 0.01 | 50 | 4331.4 | 433.1 | 4775793 | 0 | 0 | 2816.7 | 10.67 | 10.03 | 100 | 0 | 0 | 1258.9 | 0 | 0 | 1258.9 | 0 | 0 | 1255.5 | 0 | 0 | 1257.6 | 0 | 0
2026-05-01 15:22 | 672.2 |  | 673.4 | 672 | 60.2 | 56.2 | 55.4 | 0.3 | -40.89 | 41.4 | 0.01 | 50 | 4331.5 | 433.1 | 4775793 | 0 | 0 | 2816.7 | 10.65 | 10.01 | 100 | 0 | 0 | 1258.9 | 0.2 | 0.31 | 1259 | 0.3 | 0.34 | 1255.8 | 0.3 | 0.41 | 1257.6 | 0.4 | 0.45
2026-05-01 15:23 | 670.2 |  | 669.9 | 670.6 | 58.2 | 54.6 | 55.6 | 0.34 | -38.89 | 38.89 | 0.01 | 50 | 4331.5 | 433.1 | 4775793 | 0 | 0 | 2816.7 | 10.63 | 9.99 | 100 | 0 | 0 | 1259.2 | 0 | 0 | 1259.2 | 0.4 | 0.5 | 1255.9 | 0.4 | 0.44 | 1257.6 | 0.5 | 0.57
2026-05-01 15:24 | 667.4 |  | 668.5 | 668.1 | 54.9 | 55.4 | 56.1 | 0.21 | -37.52 | 36.58 | 0 | 50 | 4331.5 | 433.1 | 4775793 | 0 | 0 | 2816.7 | 10.6 | 9.97 | 100 | 0 | 0 | 1258.7 | 0 | 0 | 1259 | 0 | 0 | 1255.6 | 0 | 0 | 1257.4 | 0 | 0
2026-05-01 15:25 | 667.7 |  | 667.7 | 668.2 | 58.6 | 56 | 54.3 | 1.02 | -37.19 | 37.28 | 0.01 | 50 | 4331.5 | 433.1 | 4775793 | 0 | 0 | 2816.7 | 10.58 | 9.94 | 100 | 0 | 0 | 1258.2 | 0 | 0 | 1258.1 | 0 | 0 | 1254.9 | 0.4 | 0.51 | 1256.7 | 0.4 | 0.5
2026-05-01 15:26 | 670.9 |  | 671.9 | 671.2 | 55.5 | 55.4 | 60.8 | 0.08 | -41.62 | 40.58 | 0 | 50 | 4331.5 | 433.1 | 4775793 | 0 | 0 | 2816.7 | 10.56 | 9.92 | 100 | 0 | 0 | 1257.9 | 0 | 0 | 1257.9 | 0 | 0.05 | 1254.9 | 0.1 | 0.12 | 1256.4 | 0.3 | 0.39
2026-05-01 15:27 | 666 |  | 666.8 | 667.1 | 51.2 | 50.1 | 56.7 | 0.9 | -34.1 | 35.41 | 0.03 | 50 | 4331.5 | 433.1 | 4775793 | 0 | 0 | 2816.7 | 10.54 | 9.9 | 100 | 0 | 0 | 1257.7 | 0.1 | 0.12 | 1257.8 | 0 | 0.02 | 1254.5 | 0 | 0 | 1256.4 | 0 | 0
2026-05-01 15:28 | 670.4 |  | 670.8 | 669.4 | 55.8 | 55.2 | 59.5 | 0.24 | -39.44 | 39.44 | 0.05 | 50 | 4331.5 | 433.1 | 4775793 | 0 | 0 | 2816.7 | 10.51 | 9.88 | 100 | 0 | 0 | 1257.3 | 0 | 0 | 1257.4 | 0 | 0 | 1254.2 | 0 | 0 | 1256 | 0 | 0
2026-05-01 15:29 | 668.7 |  | 668.9 | 669.8 | 54.1 | 55.5 | 58 | 0.14 | -37.98 | 37.98 | 0 | 49.9 | 4331.5 | 433.1 | 4775793 | 0 | 0 | 2816.7 | 10.49 | 9.86 | 100 | 0 | 0 | 1256.6 | 0 | 0 | 1256.7 | 0.3 | 0.37 | 1253.6 | 0.2 | 0.28 | 1255.2 | 0.3 | 0.31
2026-05-01 15:30 | 665.9 |  | 667.3 | 666.7 | 54.2 | 53.7 | 56 | 0.27 | -38.08 | 36.97 | 0.03 | 49.9 | 4331.5 | 433.1 | 4775793 | 0 | 0 | 2816.7 | 10.47 | 9.84 | 100 | 0 | 0 | 1256 | 0 | 0 | 1256.4 | 0 | 0 | 1253 | 0 | 0 | 1254.5 | 0 | 0
2026-05-01 15:31 | 670 |  | 670.2 | 670.3 | 57.5 | 55.1 | 55.3 | 0.04 | -39.71 | 39.31 | 0 | 50 | 4331.5 | 433.1 | 4775793 | 0 | 0 | 2816.7 | 10.45 | 9.82 | 100 | 0 | 0 | 1256.3 | 0 | 0 | 1256.4 | 0 | 0.04 | 1253.2 | 0 | 0 | 1254.4 | 0 | 0
2026-05-01 15:32 | 661.9 |  | 662.7 | 661.3 | 49.8 | 53.9 | 53 | 1.38 | -34.65 | 34.84 | 0.05 | 50 | 4331.5 | 433.1 | 4775793 | 0 | 0 | 2816.7 | 10.43 | 9.8 | 100 | 0 | 0 | 1256.3 | 0.1 | 0.16 | 1256.3 | 0 | 0 | 1253.4 | 0 | 0 | 1254.5 | 0 | 0
2026-05-01 15:33 | 664.3 |  | 664.4 | 664.8 | 50.4 | 55.4 | 54.3 | 1.4 | -35.48 | 36.47 | 0 | 50 | 4331.5 | 433.1 | 4775793 | 0 | 0 | 2816.7 | 10.4 | 9.78 | 100 | 0 | 0 | 1256.4 | 0.1 | 0.09 | 1256.4 | 0 | 0 | 1253.3 | 0 | 0 | 1254.6 | 0 | 0
2026-05-01 15:34 | 670.1 |  | 670.4 | 670.4 | 55.2 | 60.5 | 57.5 | 0 | -37.9 | 37.96 | 0.01 | 50 | 4331.5 | 433.1 | 4775793 | 0 | 0 | 2816.7 | 10.38 | 9.76 | 100 | 0 | 0 | 1256 | 0 | 0 | 1256 | 0 | 0 | 1252.8 | 0 | 0 | 1254.3 | 0 | 0
2026-05-01 15:35 | 663.3 |  | 663.8 | 663.8 | 51.8 | 55.2 | 54.7 | 0.67 | -34.1 | 34.27 | 0.02 | 49.9 | 4331.6 | 433.1 | 4775793 | 0 | 0 | 2816.7 | 10.36 | 9.74 | 100 | 0 | 0 | 1255.9 | 0.2 | 0.21 | 1256.1 | 0 | 0 | 1252.9 | 0 | 0 | 1254.3 | 0 | 0
2026-05-01 15:36 | 669.7 |  | 670.6 | 670.5 | 57.4 | 56.2 | 58.2 | 0.03 | -39.01 | 38.19 | 0 | 49.9 | 4331.6 | 433.1 | 4775793 | 0 | 0 | 2816.7 | 10.34 | 9.72 | 100 | 0 | 0 | 1255.7 | 0 | 0 | 1255.8 | 0 | 0 | 1252.9 | 0 | 0 | 1254.2 | 0 | 0
2026-05-01 15:37 | 667.4 |  | 668.5 | 668.4 | 55.2 | 55.6 | 57.2 | 0.03 | -39.18 | 39.51 | 0 | 49.9 | 4331.6 | 433.1 | 4775793 | 0 | 0 | 2816.7 | 10.32 | 9.7 | 100 | 0 | 0 | 1255.2 | 0 | 0 | 1254.9 | 0.1 | 0.08 | 1252.5 | 0 | 0 | 1253.5 | 0.2 | 0.27
2026-05-01 15:38 | 664.1 |  | 664.6 | 664.4 | 53.7 | 53.3 | 54 | 0.88 | -36.12 | 36.13 | 0.01 | 49.9 | 4331.6 | 433.1 | 4775793 | 0 | 0 | 2816.7 | 10.3 | 9.68 | 100 | 0 | 0 | 1254.9 | 0 | 0 | 1254.7 | 0.3 | 0.34 | 1252.7 | 0.2 | 0.28 | 1253.6 | 0.1 | 0.17
2026-05-01 15:39 | 668.2 |  | 668.6 | 668.9 | 52.2 | 51 | 57.4 | 0.38 | -38.91 | 39.39 | 0.01 | 50 | 4331.6 | 433.1 | 4775793 | 0 | 0 | 2816.7 | 10.28 | 9.66 | 100 | 0 | 0 | 1254.5 | 0 | 0 | 1254.5 | 0.4 | 0.52 | 1252.4 | 0.3 | 0.36 | 1253.4 | 0.3 | 0.35
2026-05-01 15:40 | 662 |  | 663.7 | 662.7 | 53.4 | 55.4 | 54 | 1.15 | -35.36 | 35.37 | 0 | 49.9 | 4331.6 | 433.1 | 4775793 | 0 | 0 | 2816.7 | 10.26 | 9.64 | 100 | 0 | 0 | 1254.8 | 0.1 | 0.16 | 1254.8 | 0.3 | 0.36 | 1252.1 | 0.2 | 0.23 | 1253.3 | 0 | 0.05
2026-05-01 15:41 | 668.3 |  | 669.3 | 669 | 55.4 | 56 | 58 | 0.11 | -38.46 | 37.92 | 0.01 | 49.9 | 4331.6 | 433.1 | 4775793 | 0 | 0 | 2816.7 | 10.24 | 9.62 | 100 | 0 | 0 | 1255.5 | 0 | 0 | 1255.3 | 0 | 0 | 1252.9 | 0 | 0 | 1254 | 0 | 0
2026-05-01 15:42 | 666.5 |  | 667 | 667.3 | 53.6 | 55.3 | 54.3 | 0.22 | -38.07 | 38.07 | 0 | 49.9 | 4331.6 | 433.1 | 4775793 | 0 | 0 | 2816.7 | 10.22 | 9.6 | 100 | 0 | 0 | 1255.8 | 0 | 0 | 1256 | 0.2 | 0.24 | 1252.7 | 0.3 | 0.4 | 1254 | 0.3 | 0.35
2026-05-01 15:43 | 666.1 |  | 666.9 | 666.7 | 53.9 | 53.5 | 53.6 | 0.61 | -37.67 | 37.8 | 0.02 | 49.9 | 4331.6 | 433.1 | 4775793 | 0 | 0 | 2816.7 | 10.2 | 9.58 | 100 | 0 | 0 | 1255.9 | 0 | 0 | 1256.4 | 0.1 | 0.18 | 1252.6 | 0 | 0.03 | 1253.9 | 0 | 0
2026-05-01 15:44 | 666.3 |  | 667.5 | 666.3 | 55.1 | 54.2 | 57.1 | 0.63 | -37.53 | 37.56 | 0.02 | 49.9 | 4331.6 | 433.1 | 4775793 | 0 | 0 | 2816.7 | 10.18 | 9.57 | 100 | 0 | 0 | 1255.8 | 0 | 0 | 1256.5 | 0.1 | 0.1 | 1252.4 | 0 | 0 | 1253.6 | 0 | 0
2026-05-01 15:45 | 667.7 |  | 668.8 | 667 | 56.3 | 60 | 60.1 | 0.14 | -37.61 | 37.61 | 0 | 49.9 | 4331.6 | 433.1 | 4775793 | 0 | 0 | 2816.7 | 10.16 | 9.55 | 100 | 0 | 0 | 1255.9 | 0 | 0 | 1256.3 | 0.1 | 0.16 | 1252 | 0 | 0 | 1253.5 | 0 | 0
2026-05-01 15:46 | 666.5 |  | 667.5 | 666.4 | 56.5 | 55 | 56 | 0.24 | -37.96 | 37.96 | 0.01 | 49.9 | 4331.6 | 433.1 | 4775793 | 0 | 0 | 2816.7 | 10.15 | 9.53 | 100 | 0 | 0 | 1255.7 | 0 | 0 | 1255.9 | 0 | 0.04 | 1251.9 | 0.2 | 0.25 | 1253.6 | 0.1 | 0.06
2026-05-01 15:47 | 667.3 |  | 668.1 | 666.7 | 55.9 | 54.2 | 57.2 | 0.02 | -37.76 | 37.69 | 0 | 49.9 | 4331.6 | 433.1 | 4775793 | 0 | 0 | 2816.7 | 10.13 | 9.51 | 100 | 0 | 0 | 1255.3 | 0 | 0 | 1255.5 | 0.1 | 0.14 | 1251.4 | 0.1 | 0.08 | 1253.3 | 0 | 0
2026-05-01 15:48 | 667 |  | 668 | 667.3 | 55.9 | 54.3 | 54.5 | 0.22 | -40.19 | 40.19 | 0 | 50 | 4331.6 | 433.1 | 4775793 | 0 | 0 | 2816.7 | 10.11 | 9.49 | 100 | 0 | 0 | 1254.7 | 0 | 0 | 1255.5 | 0.2 | 0.21 | 1250.7 | 0.1 | 0.09 | 1252.7 | 0 | 0
2026-05-01 15:49 | 667 |  | 668.4 | 666.6 | 57.2 | 53.9 | 53.3 | 0.1 | -36.96 | 36.55 | 0.01 | 50 | 4331.7 | 433.1 | 4775793 | 0 | 0 | 2816.7 | 10.09 | 9.48 | 100 | 0 | 0 | 1254.6 | 0 | 0 | 1255.7 | 0 | 0.06 | 1250.2 | 0 | 0.04 | 1252.2 | 0 | 0
2026-05-01 15:50 | 665.9 |  | 667 | 666.8 | 51.7 | 55 | 54.3 | 0.3 | -36.77 | 36.77 | 0.01 | 50 | 4331.7 | 433.1 | 4775793 | 0 | 0 | 2816.7 | 10.07 | 9.46 | 100 | 0 | 0 | 1254.8 | 0 | 0 | 1255.9 | 0.1 | 0.15 | 1250.4 | 0.1 | 0.16 | 1252.4 | 0.1 | 0.13
2026-05-01 15:51 | 664.9 |  | 666 | 664.4 | 55.3 | 55 | 55 | 0.9 | -36.59 | 36.31 | 0.02 | 49.9 | 4331.7 | 433.1 | 4775793 | 0 | 0 | 2816.7 | 10.05 | 9.44 | 100 | 0 | 0 | 1255.3 | 0 | 0 | 1256.5 | 0.2 | 0.31 | 1250.7 | 0.1 | 0.16 | 1252.8 | 0.2 | 0.29
2026-05-01 15:52 | 667.4 |  | 668.3 | 666.6 | 55.7 | 55.6 | 60.3 | 0.46 | -37.35 | 37.35 | 0.01 | 49.9 | 4331.7 | 433.1 | 4775793 | 0 | 0 | 2816.7 | 10.04 | 9.43 | 100 | 0 | 0 | 1256 | 0 | 0 | 1257.1 | 0.2 | 0.24 | 1251.4 | 0.1 | 0.1 | 1253.6 | 0 | 0
2026-05-01 15:53 | 667 |  | 668 | 666.6 | 54.6 | 55.7 | 56 | 0.19 | -38 | 38 | 0 | 49.9 | 4331.7 | 433.1 | 4775793 | 0 | 0 | 2816.7 | 10.02 | 9.41 | 100 | 0 | 0 | 1256 | 0 | 0 | 1257.3 | 0.2 | 0.23 | 1252.3 | 0.1 | 0.16 | 1254.2 | 0 | 0.04
2026-05-01 15:54 | 667.4 |  | 667.6 | 667.8 | 52.8 | 53.9 | 54.6 | 0.56 | -36.8 | 37.86 | 0.02 | 49.9 | 4331.7 | 433.1 | 4775793 | 0 | 0 | 2816.7 | 10 | 9.39 | 100 | 0 | 0 | 1256.1 | 0 | 0 | 1257.3 | 0.3 | 0.39 | 1252.3 | 0.2 | 0.22 | 1254.1 | 0.1 | 0.12
2026-05-01 15:55 | 665.4 |  | 666.6 | 664.9 | 57.9 | 54.4 | 54.3 | 0.68 | -36.97 | 36.5 | 0.02 | 50 | 4331.7 | 433.1 | 4775793 | 0 | 0 | 2816.7 | 9.98 | 9.38 | 100 | 0 | 0 | 1256.9 | 0 | 0 | 1257.9 | 0.3 | 0.41 | 1253.3 | 0.2 | 0.22 | 1255.1 | 0.1 | 0.13
2026-05-01 15:56 | 666.4 |  | 667.4 | 666.5 | 54.1 | 57.8 | 56.9 | 0.59 | -37.69 | 38.1 | 0.01 | 49.9 | 4331.7 | 433.1 | 4775793 | 0 | 0 | 2816.7 | 9.97 | 9.36 | 100 | 0 | 0 | 1257 | 0 | 0 | 1257.8 | 0.3 | 0.38 | 1253.6 | 0.2 | 0.2 | 1255.4 | 0.1 | 0.08
2026-05-01 15:57 | 665.5 |  | 665.9 | 665.7 | 54.6 | 56 | 56.1 | 0.93 | -36.39 | 36.4 | 0.02 | 49.9 | 4331.7 | 433.1 | 4775793 | 0 | 0 | 2816.7 | 9.95 | 9.34 | 100 | 0 | 0 | 1256.5 | 0 | 0 | 1257.2 | 0.4 | 0.47 | 1253 | 0.2 | 0.27 | 1254.9 | 0.2 | 0.22
2026-05-01 15:58 | 666.8 |  | 667.7 | 666.6 | 55.6 | 56 | 55.7 | 0.31 | -37.4 | 37.39 | 0.01 | 49.9 | 4331.7 | 433.1 | 4775793 | 0 | 0 | 2816.7 | 9.93 | 9.33 | 100 | 0 | 0 | 1256.4 | 0 | 0 | 1257.2 | 0.2 | 0.21 | 1252.7 | 0.1 | 0.15 | 1254.9 | 0.1 | 0.14
2026-05-01 15:59 | 666.9 |  | 667.6 | 666.7 | 55.6 | 55.8 | 55.4 | 0.33 | -37.83 | 37.9 | 0.01 | 49.9 | 4331.7 | 433.1 | 4775793 | 0 | 0 | 2816.7 | 9.91 | 9.31 | 100 | 0 | 0 | 1256.9 | 0 | 0 | 1257.6 | 0.2 | 0.25 | 1252.7 | 0.1 | 0.09 | 1255.2 | 0.1 | 0.13
2026-05-01 16:00 | 666.8 |  | 667.2 | 666.2 | 56 | 55.6 | 57.6 | 0.56 | -37.54 | 37.56 | 0.01 | 49.9 | 4331.7 | 433.1 | 4775793 | 0 | 0 | 2816.7 | 9.9 | 9.3 | 100 | 0 | 0 | 1257.3 | 0 | 0 | 1257.9 | 0.3 | 0.33 | 1252.8 | 0.1 | 0.09 | 1255.8 | 0.1 | 0.16
2026-05-01 16:01 | 667.1 |  | 668.1 | 666.5 | 55.5 | 56.3 | 56.3 | 0.36 | -37.69 | 37.72 | 0.01 | 49.9 | 4331.7 | 433.1 | 4775793 | 0 | 0 | 2816.7 | 9.88 | 9.28 | 100 | 0 | 0 | 1257 | 0 | 0 | 1257.5 | 0.2 | 0.28 | 1252.6 | 0.1 | 0.17 | 1255.6 | 0.1 | 0.14
2026-05-01 16:02 | 666.1 |  | 667.2 | 665.8 | 52.3 | 57.2 | 55.4 | 1.06 | -35.65 | 35.66 | 0.01 | 50 | 4331.8 | 433.1 | 4775793 | 0 | 0 | 2816.7 | 9.87 | 9.26 | 100 | 0 | 0 | 1256.9 | 0 | 0 | 1257 | 0.1 | 0.15 | 1252.5 | 0.3 | 0.34 | 1255.3 | 0.2 | 0.24
2026-05-01 16:03 | 667.3 |  | 667.9 | 665.8 | 55.1 | 55.7 | 57.6 | 0.85 | -36.9 | 36.9 | 0.02 | 50 | 4331.8 | 433.1 | 4775793 | 0 | 0 | 2816.7 | 9.85 | 9.25 | 100 | 0 | 0 | 1257.6 | 0 | 0 | 1257.5 | 0.3 | 0.43 | 1253.7 | 0.2 | 0.29 | 1256.2 | 0.1 | 0.15
2026-05-01 16:04 | 666.1 |  | 666.9 | 665.4 | 55.2 | 52.4 | 51.4 | 0.93 | -37.81 | 37.94 | 0.02 | 50 | 4331.8 | 433.1 | 4775793 | 0 | 0 | 2816.7 | 9.83 | 9.23 | 100 | 0 | 0 | 1258.3 | 0 | 0 | 1258.2 | 0.3 | 0.42 | 1254 | 0.2 | 0.25 | 1256.7 | 0.3 | 0.37
2026-05-01 16:05 | 665.9 |  | 666.3 | 666 | 55.9 | 53.5 | 54.7 | 0.96 | -35.79 | 36.01 | 0.02 | 49.9 | 4331.8 | 433.1 | 4775793 | 0 | 0 | 2816.7 | 9.82 | 9.22 | 100 | 0 | 0 | 1258.8 | 0 | 0 | 1258.8 | 0.2 | 0.3 | 1254.3 | 0.1 | 0.18 | 1257 | 0.1 | 0.11
2026-05-01 16:06 | 665.9 |  | 667.6 | 666.8 | 56.5 | 54.3 | 56.1 | 0.69 | -37.94 | 37.94 | 0.02 | 49.9 | 4331.8 | 433.1 | 4775793 | 0 | 0 | 2816.7 | 9.8 | 9.21 | 100 | 0 | 0 | 1258.7 | 0 | 0 | 1259 | 0.2 | 0.26 | 1254 | 0.1 | 0.17 | 1256.9 | 0.2 | 0.26
2026-05-01 16:07 | 667.3 |  | 668 | 666.6 | 56.1 | 55.5 | 57 | 0.41 | -36.91 | 37.36 | 0.01 | 49.9 | 4331.8 | 433.1 | 4775793 | 0 | 0 | 2816.7 | 9.79 | 9.19 | 100 | 0 | 0 | 1258.3 | 0 | 0 | 1258.9 | 0.2 | 0.28 | 1253.9 | 0 | 0.04 | 1256.7 | 0.1 | 0.09
2026-05-01 16:08 | 668.4 |  | 668.8 | 669.1 | 54.9 | 56.2 | 55.5 | 0.1 | -37.76 | 38.16 | 0 | 49.9 | 4331.8 | 433.1 | 4775793 | 0 | 0 | 2816.7 | 9.77 | 9.17 | 100 | 0 | 0 | 1258.3 | 0 | 0 | 1258.8 | 0.1 | 0.11 | 1253.8 | 0.1 | 0.1 | 1256.7 | 0.1 | 0.18
2026-05-01 16:09 | 664.9 |  | 665.7 | 665.2 | 54.1 | 54.9 | 55.7 | 0.91 | -36.76 | 36.77 | 0.02 | 49.8 | 4331.8 | 433.1 | 4775793 | 0 | 0 | 2816.7 | 9.76 | 9.16 | 100 | 0 | 0 | 1258.9 | 0 | 0.02 | 1259.3 | 0.3 | 0.42 | 1254.8 | 0.3 | 0.42 | 1257.5 | 0.4 | 0.46
2026-05-01 16:10 | 665.7 |  | 666.3 | 666.3 | 55.4 | 56.6 | 57.5 | 0.88 | -36.97 | 36.4 | 0.03 | 49.8 | 4331.9 | 433.1 | 4775793 | 0 | 0 | 2816.7 | 9.74 | 9.15 | 100 | 0 | 0 | 1259.1 | 0 | 0 | 1259.9 | 0.2 | 0.31 | 1255.3 | 0.1 | 0.18 | 1257.8 | 0.3 | 0.34
2026-05-01 16:11 | 665.8 |  | 666.2 | 666.1 | 55.4 | 55.1 | 57.1 | 0.85 | -37.6 | 37.29 | 0.02 | 49.8 | 4331.9 | 433.1 | 4775793 | 0 | 0 | 2816.7 | 9.73 | 9.13 | 100 | 0 | 0 | 1258.8 | 0 | 0 | 1259.7 | 0.3 | 0.38 | 1255.6 | 0.2 | 0.24 | 1257.8 | 0.2 | 0.26
2026-05-01 16:12 | 664 |  | 664.3 | 664.5 | 53.3 | 55.5 | 54.6 | 0.72 | -36.42 | 36.54 | 0.03 | 49.8 | 4331.9 | 433.1 | 4775793 | 0 | 0 | 2816.7 | 9.71 | 9.12 | 100 | 0 | 0 | 1258 | 0 | 0 | 1259 | 0 | 0 | 1255 | 0.2 | 0.31 | 1257.2 | 0.3 | 0.36
2026-05-01 16:13 | 666.1 |  | 666.7 | 667 | 55.2 | 56.5 | 58.2 | 0.5 | -37.54 | 37.54 | 0.02 | 49.8 | 4331.9 | 433.1 | 4775793 | 0 | 0 | 2816.7 | 9.7 | 9.1 | 100 | 0 | 0 | 1257.5 | 0 | 0 | 1258.3 | 0.2 | 0.19 | 1254.2 | 0.2 | 0.24 | 1256.2 | 0.2 | 0.27
2026-05-01 16:14 | 666.5 |  | 666.9 | 667.1 | 60.4 | 58.1 | 54.9 | 0.5 | -37.42 | 36.91 | 0.02 | 49.8 | 4331.9 | 433.1 | 4775793 | 0 | 0 | 2816.7 | 9.68 | 9.09 | 100 | 0 | 0 | 1257.6 | 0 | 0 | 1258.3 | 0.2 | 0.23 | 1254.3 | 0.1 | 0.07 | 1256.3 | 0.2 | 0.23
2026-05-01 16:15 | 665.3 |  | 665.7 | 665.9 | 55.7 | 58.3 | 56.5 | 0.77 | -36.41 | 36.78 | 0.02 | 49.8 | 4331.9 | 433.1 | 4775793 | 0 | 0 | 2816.7 | 9.67 | 9.08 | 100 | 0 | 0 | 1258.1 | 0 | 0 | 1258.7 | 0.3 | 0.37 | 1254.6 | 0.2 | 0.26 | 1256.5 | 0.3 | 0.33
2026-05-01 16:16 | 665.8 |  | 666.2 | 666.1 | 55.1 | 55.3 | 57.7 | 0.78 | -37.27 | 37.47 | 0.02 | 49.8 | 4331.9 | 433.1 | 4775793 | 0 | 0 | 2816.7 | 9.65 | 9.06 | 100 | 0 | 0 | 1257.8 | 0 | 0 | 1258.7 | 0.3 | 0.35 | 1254.4 | 0.2 | 0.2 | 1256.4 | 0.1 | 0.17
2026-05-01 16:17 | 664.9 |  | 665.1 | 665.5 | 55.5 | 53.5 | 55.4 | 0.91 | -36.98 | 36.99 | 0.03 | 49.9 | 4331.9 | 433.1 | 4775793 | 0 | 0 | 2816.7 | 9.64 | 9.05 | 100 | 0 | 0 | 1257.6 | 0 | 0 | 1258.2 | 0.3 | 0.34 | 1254.4 | 0.3 | 0.34 | 1256.1 | 0.3 | 0.35
2026-05-01 16:18 | 668.3 |  | 668.8 | 668.8 | 56.8 | 56.6 | 57.4 | 0.12 | -39.71 | 38.91 | 0 | 49.9 | 4332 | 433.1 | 4775793 | 0 | 0 | 2816.7 | 9.62 | 9.04 | 100 | 0 | 0 | 1257.4 | 0 | 0 | 1258 | 0.1 | 0.07 | 1254.3 | 0.1 | 0.09 | 1256.1 | 0.1 | 0.13
2026-05-01 16:19 | 665.3 |  | 665.9 | 665.5 | 53.8 | 53.4 | 56.2 | 0.77 | -34.15 | 34.16 | 0.02 | 49.9 | 4332 | 433.1 | 4775793 | 0 | 0 | 2816.7 | 9.61 | 9.02 | 100 | 0 | 0 | 1257.5 | 0 | 0 | 1258.6 | 0.3 | 0.38 | 1254.2 | 0.2 | 0.27 | 1256 | 0.2 | 0.28
2026-05-01 16:20 | 665.8 |  | 665.8 | 666.2 | 53.5 | 54 | 55 | 0.77 | -36.75 | 37.06 | 0.02 | 49.9 | 4332 | 433.1 | 4775793 | 0 | 0 | 2816.7 | 9.6 | 9.01 | 100 | 0 | 0 | 1257.4 | 0 | 0 | 1258.7 | 0.4 | 0.44 | 1254 | 0.3 | 0.31 | 1256 | 0.2 | 0.21
2026-05-01 16:21 | 662.9 |  | 663.5 | 663.4 | 52.7 | 53 | 53.1 | 1.4 | -36.83 | 36.86 | 0.03 | 49.9 | 4332 | 433.1 | 4775793 | 0 | 0 | 2816.7 | 9.58 | 9 | 100 | 0 | 0 | 1256.9 | 0 | 0 | 1258.3 | 0 | 0 | 1253.5 | 0.3 | 0.44 | 1255.4 | 0.2 | 0.25
2026-05-01 16:22 | 665.7 |  | 666.5 | 666.9 | 54.7 | 55.3 | 55.6 | 0.53 | -37.33 | 37.17 | 0.02 | 49.9 | 4332 | 433.2 | 4775793 | 0 | 0 | 2816.7 | 9.57 | 8.98 | 100 | 0 | 0 | 1256.8 | 0 | 0 | 1258.2 | 0.3 | 0.39 | 1253.2 | 0.2 | 0.24 | 1255 | 0.1 | 0.14
2026-05-01 16:23 | 664.7 |  | 664.4 | 665.2 | 53.7 | 54 | 54.3 | 1.02 | -35.65 | 35.86 | 0.03 | 49.9 | 4332 | 433.2 | 4775793 | 0 | 0 | 2816.7 | 9.55 | 8.97 | 100 | 0 | 0 | 1257.3 | 0 | 0 | 1258.5 | 0.4 | 0.51 | 1252.9 | 0.2 | 0.27 | 1255.2 | 0.2 | 0.3
2026-05-01 16:24 | 666.1 |  | 666 | 666.6 | 53.1 | 54.8 | 56 | 0.61 | -37.84 | 37.85 | 0.02 | 49.9 | 4332 | 433.2 | 4775793 | 0 | 0 | 2816.7 | 9.54 | 8.96 | 100 | 0 | 0 | 1257.8 | 0 | 0 | 1258.8 | 0.2 | 0.29 | 1253.7 | 0.2 | 0.28 | 1255.7 | 0.1 | 0.08
2026-05-01 16:25 | 667.1 |  | 667 | 667.6 | 55.1 | 55.4 | 57.2 | 0.37 | -38.44 | 37.34 | 0.02 | 49.9 | 4332 | 433.2 | 4775793 | 0 | 0 | 2816.7 | 9.53 | 8.95 | 100 | 0 | 0 | 1257.8 | 0 | 0 | 1258.6 | 0.2 | 0.25 | 1253.9 | 0.1 | 0.1 | 1255.8 | 0 | 0
2026-05-01 16:26 | 665.7 |  | 665.8 | 666.4 | 54.6 | 55.9 | 55.6 | 0.87 | -36.14 | 35.55 | 0.02 | 49.8 | 4332 | 433.2 | 4775793 | 0 | 0 | 2816.7 | 9.51 | 8.93 | 100 | 0 | 0 | 1258.3 | 0 | 0 | 1258.8 | 0.3 | 0.33 | 1254.2 | 0.2 | 0.26 | 1256.2 | 0.1 | 0.11
2026-05-01 16:27 | 666.9 |  | 667.5 | 667.4 | 54.3 | 55.5 | 57.9 | 0.35 | -39.89 | 39.57 | 0.01 | 49.9 | 4332.1 | 433.2 | 4775793 | 0 | 0 | 2816.7 | 9.5 | 8.92 | 100 | 0 | 0 | 1259.3 | 0 | 0 | 1259.7 | 0.2 | 0.23 | 1255 | 0.2 | 0.25 | 1257.3 | 0.2 | 0.26
2026-05-01 16:28 | 665.4 |  | 665.2 | 665.5 | 54.7 | 55.9 | 56.7 | 0.76 | -36.59 | 36.59 | 0.02 | 49.9 | 4332.1 | 433.2 | 4775793 | 0 | 0 | 2816.7 | 9.49 | 8.91 | 100 | 0 | 0 | 1259.6 | 0 | 0 | 1260 | 0 | 0 | 1255.6 | 0.3 | 0.34 | 1257.8 | 0.2 | 0.2
2026-05-01 16:29 | 665.1 |  | 665.8 | 665.5 | 52.7 | 53.1 | 54 | 0.51 | -36.69 | 35.34 | 0.02 | 49.9 | 4332.1 | 433.2 | 4775793 | 0 | 0 | 2816.7 | 9.48 | 8.9 | 100 | 0 | 0 | 1259.6 | 0 | 0 | 1260.1 | 0 | 0 | 1255.6 | 0.3 | 0.4 | 1257.9 | 0.3 | 0.4
2026-05-01 16:30 | 665.6 |  | 666.8 | 666.9 | 55.6 | 54.3 | 57.5 | 0.72 | -36.51 | 36.37 | 0.02 | 49.9 | 4332.1 | 433.2 | 4775793 | 0 | 0 | 2816.7 | 9.46 | 8.89 | 100 | 0 | 0 | 1260.2 | 0 | 0 | 1260.6 | 0 | 0 | 1255.9 | 0.3 | 0.34 | 1258.3 | 0.3 | 0.32
2026-05-01 16:31 | 665.3 |  | 666.3 | 665.4 | 55.2 | 52.4 | 58.7 | 1.05 | -35.91 | 36.15 | 0.02 | 50 | 4332.1 | 433.2 | 4775793 | 0 | 0 | 2816.7 | 9.45 | 8.87 | 100 | 0 | 0 | 1260 | 0 | 0.03 | 1260.6 | 0 | 0 | 1256.1 | 0.2 | 0.3 | 1258.3 | 0.3 | 0.34
2026-05-01 16:32 | 666.7 |  | 666.8 | 665.3 | 53.1 | 56.2 | 53.4 | 0.78 | -37.38 | 37.14 | 0.02 | 50 | 4332.1 | 433.2 | 4775793 | 0 | 0 | 2816.7 | 9.44 | 8.86 | 100 | 0 | 0 | 1260.1 | 0 | 0 | 1260.6 | 0.3 | 0.38 | 1256.1 | 0.2 | 0.2 | 1258.2 | 0.1 | 0.1
2026-05-01 16:33 | 666.6 |  | 666 | 666.8 | 55.2 | 55.1 | 55.9 | 0.85 | -36.59 | 36.46 | 0.02 | 50 | 4332.1 | 433.2 | 4775793 | 0 | 0 | 2816.7 | 9.43 | 8.85 | 100 | 0 | 0 | 1260.7 | 0.1 | 0.15 | 1261.3 | 0 | 0 | 1256.2 | 0.3 | 0.37 | 1258.6 | 0.3 | 0.37
2026-05-01 16:34 | 666.6 |  | 666 | 666.8 | 55.2 | 55.1 | 55.9 | 0.85 | -36.59 | 36.46 | 0.02 | 50 | 4332.1 | 433.2 | 4775793 | 0 | 0 | 2816.7 | 9.43 | 8.85 | 100 | 0 | 0 | 1260.7 | 0.1 | 0.15 | 1261.3 | 0 | 0 | 1256.2 | 0.3 | 0.37 | 1258.6 | 0.3 | 0.37
2026-05-01 16:35 | 666.5 |  | 666.6 | 665.9 | 56.2 | 57.5 | 60.5 | 0.65 | -36.94 | 37.01 | 0.02 | 50 | 4332.2 | 433.2 | 4775793 | 0 | 0 | 2816.7 | 9.4 | 8.83 | 100 | 0 | 0 | 1260 | 0 | 0.04 | 1260.9 | 0 | 0 | 1255.9 | 0.1 | 0.06 | 1258.4 | 0.2 | 0.2
2026-05-01 16:36 | 666.6 |  | 667 | 667.4 | 53.8 | 55.2 | 55.6 | 0.51 | -36.46 | 36.78 | 0.01 | 49.9 | 4332.2 | 433.2 | 4775793 | 0 | 0 | 2816.7 | 9.39 | 8.82 | 100 | 0 | 0 | 1259.5 | 0 | 0 | 1260.4 | 0.2 | 0.3 | 1255.3 | 0.2 | 0.26 | 1257.7 | 0.2 | 0.21
2026-05-01 16:37 | 666.3 |  | 666.9 | 667.5 | 54.2 | 55.1 | 54.7 | 0.86 | -35.93 | 35.94 | 0.03 | 49.9 | 4332.2 | 433.2 | 4775793 | 0 | 0 | 2816.7 | 9.38 | 8.81 | 100 | 0 | 0 | 1259.6 | 0 | 0 | 1260.1 | 0.3 | 0.34 | 1255.3 | 0.2 | 0.21 | 1257.6 | 0.1 | 0.07
2026-05-01 16:38 | 667.9 |  | 668 | 668.6 | 55.1 | 54.5 | 56.2 | 0.54 | -37.36 | 37.36 | 0.01 | 49.9 | 4332.2 | 433.2 | 4775793 | 0 | 0 | 2816.7 | 9.37 | 8.8 | 100 | 0 | 0 | 1260.3 | 0 | 0 | 1260.6 | 0.3 | 0.36 | 1256.2 | 0.1 | 0.17 | 1258.3 | 0.2 | 0.19
2026-05-01 16:39 | 666.6 |  | 666.5 | 666.1 | 57.1 | 55.8 | 57.2 | 0.75 | -37.33 | 37.33 | 0.01 | 49.9 | 4332.2 | 433.2 | 4775793 | 0 | 0 | 2816.7 | 9.36 | 8.78 | 100 | 0 | 0 | 1260.6 | 0 | 0 | 1260.7 | 0.4 | 0.47 | 1256.6 | 0.3 | 0.33 | 1258.9 | 0.4 | 0.45
2026-05-01 16:40 | 665.8 |  | 665.5 | 666.7 | 53.9 | 55.6 | 55.1 | 1.11 | -37.41 | 36.89 | 0.02 | 49.9 | 4332.2 | 433.2 | 4775793 | 0 | 0 | 2816.7 | 9.34 | 8.77 | 100 | 0 | 0 | 1260 | 0 | 0 | 1260.1 | 0.5 | 0.57 | 1256.1 | 0.3 | 0.33 | 1258.4 | 0.3 | 0.39
2026-05-01 16:41 | 667 |  | 666.9 | 666.6 | 55.7 | 53.3 | 55.5 | 0.85 | -36.91 | 36.92 | 0.01 | 49.9 | 4332.2 | 433.2 | 4775793 | 0 | 0 | 2816.7 | 9.33 | 8.76 | 100 | 0 | 0 | 1259.3 | 0 | 0 | 1259.6 | 0.3 | 0.32 | 1255.5 | 0.2 | 0.25 | 1257.6 | 0.2 | 0.23
2026-05-01 16:42 | 665.2 |  | 665.5 | 665 | 55.6 | 55 | 56.2 | 0.91 | -36.16 | 36.03 | 0.02 | 49.9 | 4332.2 | 433.2 | 4775794 | 0 | 0 | 2816.7 | 9.32 | 8.75 | 100 | 0 | 0 | 1259.1 | 0 | 0 | 1259.6 | 0.4 | 0.52 | 1255.2 | 0.3 | 0.39 | 1257.4 | 0.3 | 0.42
2026-05-01 16:43 | 665.6 |  | 665.3 | 666.2 | 54.5 | 54.8 | 54 | 1.32 | -35.87 | 35.89 | 0.01 | 50 | 4332.3 | 433.2 | 4775794 | 0 | 0 | 2816.7 | 9.31 | 8.74 | 100 | 0 | 0 | 1259.1 | 0 | 0.03 | 1259.7 | 0.3 | 0.43 | 1254.9 | 0.3 | 0.34 | 1257.2 | 0.4 | 0.45
2026-05-01 16:44 | 665.7 |  | 666.1 | 666.6 | 51.8 | 54.2 | 52.9 | 1.12 | -36.8 | 36.85 | 0.03 | 50 | 4332.3 | 433.2 | 4775794 | 0 | 0 | 2816.7 | 9.3 | 8.73 | 100 | 0 | 0 | 1259.1 | 0 | 0 | 1259.7 | 0.4 | 0.44 | 1255.2 | 0.3 | 0.39 | 1257.4 | 0.3 | 0.4
2026-05-01 16:45 | 665 |  | 665.6 | 664.7 | 56.3 | 53.5 | 56.8 | 0.82 | -36.53 | 35.87 | 0.03 | 49.9 | 4332.3 | 433.2 | 4775794 | 0 | 0 | 2816.7 | 9.29 | 8.72 | 100 | 0 | 0 | 1258.6 | 0 | 0 | 1259 | 0.3 | 0.37 | 1255.2 | 0.1 | 0.18 | 1257.3 | 0.1 | 0.07
2026-05-01 16:46 | 666 |  | 666.7 | 666.5 | 54.1 | 54.5 | 55.1 | 0.67 | -36.59 | 36.6 | 0.02 | 49.9 | 4332.3 | 433.2 | 4775794 | 0 | 0 | 2816.7 | 9.28 | 8.71 | 100 | 0 | 0 | 1258.8 | 0 | 0 | 1259.2 | 0.3 | 0.33 | 1255.2 | 0.2 | 0.3 | 1257.2 | 0.1 | 0.18
2026-05-01 16:47 | 664.6 |  | 665.3 | 665.9 | 55 | 55.8 | 54.6 | 1.27 | -36.58 | 36.6 | 0.03 | 49.9 | 4332.3 | 433.2 | 4775794 | 0 | 0 | 2816.7 | 9.27 | 8.7 | 100 | 0 | 0 | 1258.8 | 0 | 0 | 1259.4 | 0.4 | 0.5 | 1255.1 | 0.3 | 0.35 | 1257.4 | 0.5 | 0.59
2026-05-01 16:48 | 666.3 |  | 666.3 | 666.2 | 54 | 55.5 | 56.8 | 0.34 | -36.92 | 37.07 | 0.01 | 49.9 | 4332.3 | 433.2 | 4775794 | 0 | 0 | 2816.7 | 9.26 | 8.69 | 100 | 0 | 0 | 1258.8 | 0 | 0 | 1259.4 | 0.3 | 0.41 | 1255 | 0.2 | 0.26 | 1257.2 | 0.1 | 0.09
2026-05-01 16:49 | 666.2 |  | 666 | 665.7 | 54.9 | 54.7 | 56.5 | 0.64 | -36.28 | 36 | 0.02 | 49.9 | 4332.3 | 433.2 | 4775794 | 0 | 0 | 2816.7 | 9.25 | 8.68 | 100 | 0 | 0 | 1259.2 | 0 | 0 | 1259.9 | 0.3 | 0.35 | 1255 | 0.2 | 0.29 | 1257.3 | 0.2 | 0.19
2026-05-01 16:50 | 665.7 |  | 665.6 | 665.5 | 57 | 55.8 | 55.7 | 0.89 | -36.22 | 35.79 | 0.02 | 49.9 | 4332.4 | 433.2 | 4775794 | 0 | 0 | 2816.7 | 9.24 | 8.67 | 100 | 0 | 0 | 1259.5 | 0 | 0 | 1260.1 | 0.2 | 0.26 | 1255.1 | 0.3 | 0.44 | 1257.6 | 0.2 | 0.25
2026-05-01 16:51 | 665.6 |  | 665.7 | 665.1 | 54.8 | 53.4 | 54.4 | 1.07 | -36.46 | 36.33 | 0.02 | 49.9 | 4332.4 | 433.2 | 4775794 | 0 | 0 | 2816.7 | 9.23 | 8.66 | 100 | 0 | 0 | 1259 | 0 | 0 | 1259.4 | 0.4 | 0.46 | 1254.9 | 0.2 | 0.31 | 1257.4 | 0.2 | 0.2
2026-05-01 16:52 | 665.6 |  | 665.8 | 665.8 | 53.9 | 54 | 54.8 | 0.49 | -36.46 | 36.46 | 0.02 | 49.9 | 4332.4 | 433.2 | 4775794 | 0 | 0 | 2816.7 | 9.22 | 8.65 | 100 | 0 | 0 | 1258.6 | 0 | 0 | 1259.4 | 0 | 0 | 1254.6 | 0.2 | 0.19 | 1257 | 0.1 | 0.18
2026-05-01 16:53 | 668.8 |  | 668 | 669.2 | 54.3 | 54.9 | 55.4 | 0.61 | -39.03 | 39.42 | 0.02 | 49.9 | 4332.4 | 433.2 | 4775794 | 0 | 0 | 2816.7 | 9.21 | 8.65 | 100 | 0 | 0 | 1259 | 0.4 | 0.55 | 1259.8 | 0.2 | 0.2 | 1255.1 | 0 | 0.04 | 1257.4 | 0 | 0.02
2026-05-01 16:54 | 668.3 |  | 668.4 | 669.3 | 56.6 | 54.2 | 54.2 | 0.14 | -38.88 | 38.48 | 0.01 | 49.9 | 4332.4 | 433.2 | 4775794 | 0 | 0 | 2816.7 | 9.2 | 8.64 | 100 | 0 | 0 | 1259.2 | 0 | 0 | 1259.9 | 0.2 | 0.25 | 1255 | 0 | 0.02 | 1257.4 | 0.1 | 0.06
2026-05-01 16:55 | 667.7 |  | 667.8 | 667.8 | 55.3 | 55.6 | 55.2 | 0.52 | -39.87 | 39.87 | 0.01 | 49.9 | 4332.4 | 433.2 | 4775794 | 0 | 0 | 2816.7 | 9.19 | 8.63 | 100 | 0 | 0 | 1259.2 | 0 | 0 | 1260 | 0.2 | 0.28 | 1254.8 | 0.1 | 0.18 | 1257.4 | 0.1 | 0.15
2026-05-01 16:56 | 666.2 |  | 666.6 | 667.8 | 57.4 | 56 | 57.4 | 0.68 | -37.06 | 37.06 | 0.01 | 49.9 | 4332.4 | 433.2 | 4775794 | 0 | 0 | 2816.7 | 9.18 | 8.62 | 100 | 0 | 0 | 1259.4 | 0 | 0 | 1260 | 0.2 | 0.26 | 1255 | 0.2 | 0.22 | 1257.4 | 0.1 | 0.09
2026-05-01 16:57 | 666.6 |  | 666.7 | 666.4 | 54.2 | 54.4 | 54.2 | 0.59 | -37.46 | 37.46 | 0.01 | 49.9 | 4332.4 | 433.2 | 4775794 | 0 | 0 | 2816.7 | 9.17 | 8.61 | 100 | 0 | 0 | 1258.9 | 0 | 0 | 1259.5 | 0.3 | 0.32 | 1254.7 | 0.2 | 0.19 | 1257.1 | 0.2 | 0.28
2026-05-01 16:58 | 666.9 |  | 667.3 | 667.6 | 53.7 | 53.5 | 54.5 | 0.48 | -37.91 | 37.92 | 0.01 | 49.9 | 4332.4 | 433.2 | 4775794 | 0 | 0 | 2816.7 | 9.16 | 8.6 | 100 | 0 | 0 | 1258.7 | 0 | 0 | 1259.3 | 0.2 | 0.28 | 1254.6 | 0.1 | 0.08 | 1256.9 | 0.1 | 0.13
2026-05-01 16:59 | 668.1 |  | 667.3 | 667.3 | 54.6 | 57.3 | 56 | 0.28 | -37.81 | 37.81 | 0 | 49.9 | 4332.5 | 433.2 | 4775794 | 0 | 0 | 2816.7 | 9.15 | 8.59 | 100 | 0 | 0 | 1258.7 | 0 | 0 | 1259.2 | 0.1 | 0.14 | 1254.6 | 0 | 0.03 | 1256.8 | 0 | 0.03
2026-05-01 17:00 | 668.9 |  | 668.3 | 669.5 | 53.2 | 58.4 | 56.2 | 0.15 | -38.24 | 38.15 | 0 | 50 | 4332.5 | 433.2 | 4775794 | 0 | 0 | 2816.7 | 9.14 | 8.58 | 100 | 0 | 0 | 1258.7 | 0 | 0 | 1259 | 0.2 | 0.21 | 1254.6 | 0 | 0.02 | 1256.9 | 0.1 | 0.1
2026-05-01 17:01 | 670.9 |  | 670.8 | 669.2 | 55.8 | 54.8 | 56.8 | 0.41 | -40.04 | 40.04 | 0.01 | 50 | 4332.5 | 433.2 | 4775794 | 0 | 0 | 2816.7 | 9.13 | 8.58 | 100 | 0 | 0 | 1258.9 | 0.3 | 0.43 | 1259.4 | 0.1 | 0.15 | 1254.6 | 0 | 0 | 1256.9 | 0 | 0
2026-05-01 17:02 | 672 |  | 671.8 | 673 | 56.3 | 55.7 | 57 | 0.16 | -40.52 | 41.16 | 0 | 50.1 | 4332.5 | 433.2 | 4775794 | 0 | 0 | 2816.7 | 9.12 | 8.57 | 100 | 0 | 0 | 1258.9 | 0.1 | 0.17 | 1259.3 | 0 | 0 | 1254.6 | 0 | 0 | 1256.9 | 0 | 0
2026-05-01 17:03 | 673 |  | 672.4 | 672 | 56.2 | 57.5 | 56.3 | 0.26 | -41.55 | 41.55 | 0 | 50.1 | 4332.5 | 433.2 | 4775794 | 0 | 0 | 2816.7 | 9.12 | 8.56 | 100 | 0 | 0 | 1258.9 | 0.2 | 0.27 | 1259.5 | 0 | 0 | 1254.7 | 0 | 0 | 1256.8 | 0 | 0
2026-05-01 17:04 | 672.8 |  | 672.2 | 673.2 | 56 | 55.8 | 56.6 | 0.27 | -42.23 | 42.37 | 0.01 | 50.1 | 4332.5 | 433.2 | 4775794 | 0 | 0 | 2816.7 | 9.11 | 8.55 | 100 | 0 | 0 | 1259.2 | 0.2 | 0.25 | 1259.5 | 0 | 0 | 1254.9 | 0 | 0 | 1257.2 | 0 | 0
2026-05-01 17:05 | 675.1 |  | 674.8 | 675.6 | 56.8 | 57.6 | 57.1 | 0.81 | -41.22 | 41.4 | 0.01 | 50 | 4332.5 | 433.2 | 4775794 | 0 | 0 | 2816.7 | 9.1 | 8.54 | 100 | 0 | 0 | 1259.3 | 0.2 | 0.23 | 1259.6 | 0 | 0 | 1255.2 | 0 | 0 | 1257.4 | 0.3 | 0.34
2026-05-01 17:06 | 674 |  | 673.8 | 674.4 | 59 | 60.5 | 58.9 | 0.55 | -42.83 | 42.32 | 0.01 | 50 | 4332.5 | 433.2 | 4775794 | 0 | 0 | 2816.7 | 9.09 | 8.54 | 100 | 0 | 0 | 1259.6 | 0.1 | 0.12 | 1259.9 | 0 | 0 | 1255.4 | 0 | 0 | 1257.4 | 0.4 | 0.47
2026-05-01 17:07 | 673.2 |  | 673.5 | 672.9 | 55.4 | 60.8 | 58 | 0.79 | -42.27 | 41.69 | 0.02 | 50 | 4332.5 | 433.2 | 4775794 | 0 | 0 | 2816.7 | 9.08 | 8.53 | 100 | 0 | 0 | 1259.4 | 0.1 | 0.16 | 1259.8 | 0 | 0 | 1255.2 | 0.3 | 0.35 | 1257.5 | 0.2 | 0.29
2026-05-01 17:08 | 672.7 |  | 672.5 | 672.3 | 55 | 55.4 | 57.6 | 0.66 | -41.62 | 41.62 | 0.01 | 50 | 4332.5 | 433.2 | 4775794 | 0 | 0 | 2816.7 | 9.07 | 8.52 | 100 | 0 | 0 | 1259 | 0.1 | 0.09 | 1259.3 | 0 | 0 | 1255.1 | 0 | 0 | 1257.2 | 0.3 | 0.38
2026-05-01 17:09 | 672.6 |  | 673.5 | 672.9 | 61.4 | 58.2 | 59.3 | 0.63 | -42.43 | 42.43 | 0.02 | 49.9 | 4332.5 | 433.2 | 4775794 | 0 | 0 | 2816.7 | 9.06 | 8.51 | 100 | 0 | 0 | 1258.3 | 0.1 | 0.09 | 1258.6 | 0 | 0 | 1254.4 | 0.2 | 0.3 | 1256.8 | 0.2 | 0.3
2026-05-01 17:10 | 673.4 |  | 672.9 | 673.8 | 56.2 | 58 | 58.5 | 0.12 | -42.11 | 41.88 | 0 | 49.9 | 4332.5 | 433.2 | 4775794 | 0 | 0 | 2816.7 | 9.06 | 8.51 | 100 | 0 | 0 | 1258.4 | 0.1 | 0.12 | 1258.6 | 0 | 0 | 1254.6 | 0 | 0 | 1256.5 | 0.3 | 0.39
2026-05-01 17:11 | 672.7 |  | 672.7 | 673.1 | 0 | 0 | 0 | 0 | 0 | 0 | 0 | 49.9 | 4332.5 | 433.2 | 4775794 | 0 | 0 | 2816.7 | 9.05 | 8.5 | 100 | 0 | 0 | 1260.2 | 0 | 0 | 1260.3 | 0 | 0 | 1256.3 | 0 | 0 | 1258.3 | 0 | 0
2026-05-01 17:12 | 673.4 |  | 673.4 | 673.4 | 0 | 0 | 0 | 0 | 0 | 0 | 0 | 50 | 4332.5 | 433.2 | 4775794 | 0 | 0 | 2816.7 | 9.04 | 8.49 | 100 | 0 | 0 | 1259.8 | 0 | 0 | 1260.3 | 0 | 0 | 1256 | 0 | 0 | 1258.3 | 0 | 0
2026-05-01 17:13 | 675.2 |  | 674.4 | 675.4 | 0 | 0 | 0 | 0 | 0 | 0 | 0 | 50 | 4332.5 | 433.2 | 4775794 | 0 | 0 | 2816.7 | 9.03 | 8.48 | 100 | 0 | 0 | 1259.2 | 0 | 0 | 1259.7 | 0 | 0 | 1255.3 | 0 | 0 | 1257.5 | 0 | 0
2026-05-01 17:14 | 672.6 |  | 673.5 | 672.6 | 0 | 0 | 0 | 0 | 0 | 0 | 0 | 50 | 4332.5 | 433.2 | 4775794 | 0 | 0 | 2816.7 | 9.03 | 8.48 | 100 | 0 | 0 | 1258.3 | 0 | 0 | 1258.9 | 0 | 0 | 1254.7 | 0 | 0 | 1256.7 | 0 | 0
2026-05-01 17:15 | 676.9 |  | 676.3 | 677.4 | 0 | 0 | 0 | 0 | 0 | 0 | 0 | 50 | 4332.5 | 433.2 | 4775794 | 0 | 0 | 2816.7 | 9.02 | 8.47 | 100 | 0 | 0 | 1258.2 | 0 | 0 | 1258.6 | 0 | 0 | 1254.8 | 0 | 0 | 1256.5 | 0 | 0
2026-05-01 17:16 | 674.7 |  | 674.2 | 674.8 | 59.7 | 60.3 | 62.3 | 0.56 | -43.58 | 43.58 | 0.02 | 50 | 4332.5 | 433.2 | 4775794 | 0 | 0 | 2816.7 | 9.01 | 8.46 | 100 | 0 | 0 | 1256 | 0.1 | 0.09 | 1256.3 | 0.2 | 0.3 | 1252.4 | 0.2 | 0.24 | 1254.3 | 0.1 | 0.18
2026-05-01 17:17 | 676.9 |  | 676.2 | 677.1 | 60.9 | 57.8 | 60.7 | 0.21 | -44.62 | 44.81 | 0 | 50 | 4332.5 | 433.2 | 4775794 | 0 | 0 | 2816.7 | 9 | 8.46 | 100 | 0 | 0 | 1255.8 | 0 | 0 | 1256.1 | 0.2 | 0.23 | 1252.3 | 0 | 0.06 | 1254.3 | 0 | 0
2026-05-01 17:18 | 676.6 |  | 676 | 676.8 | 59.8 | 59.6 | 58.7 | 0.28 | -44.72 | 44.72 | 0.01 | 50 | 4332.5 | 433.2 | 4775794 | 0 | 0 | 2816.7 | 9 | 8.45 | 100 | 0 | 0 | 1255.6 | 0 | 0 | 1256.1 | 0.1 | 0.08 | 1252 | 0.1 | 0.11 | 1254.1 | 0 | 0
2026-05-01 17:19 | 675.6 |  | 674.9 | 675.8 | 54.4 | 56.2 | 57.1 | 0.76 | -42.78 | 43.48 | 0.01 | 50 | 4332.5 | 433.2 | 4775794 | 0 | 0 | 2816.7 | 8.99 | 8.44 | 100 | 0 | 0 | 1255.7 | 0 | 0 | 1256.1 | 0.1 | 0.14 | 1251.7 | 0.2 | 0.27 | 1253.9 | 0.1 | 0.09
2026-05-01 17:20 | 674.9 |  | 675.7 | 675.1 | 57.8 | 57.2 | 62.9 | 0.35 | -42.92 | 42.99 | 0.01 | 50 | 4332.6 | 433.2 | 4775794 | 0 | 0 | 2816.7 | 8.98 | 8.44 | 100 | 0 | 0 | 1255.8 | 0 | 0 | 1256.2 | 0.2 | 0.24 | 1251.9 | 0.1 | 0.18 | 1254.2 | 0 | 0
2026-05-01 17:21 | 676 |  | 676 | 676.1 | 58.9 | 58.1 | 60.1 | 0 | -42.88 | 42.56 | 0 | 50 | 4332.6 | 433.2 | 4775794 | 0 | 0 | 2816.7 | 8.98 | 8.43 | 100 | 0 | 0 | 1255.8 | 0 | 0 | 1256.1 | 0 | 0.05 | 1252 | 0 | 0 | 1254 | 0.1 | 0.07
2026-05-01 17:22 | 673.8 |  | 674.6 | 673.7 | 60.7 | 55.9 | 55.4 | 0.8 | -41.88 | 41.56 | 0.02 | 50 | 4332.6 | 433.2 | 4775794 | 0 | 0 | 2816.7 | 8.97 | 8.42 | 100 | 0 | 0 | 1255.9 | 0 | 0 | 1256.3 | 0.3 | 0.32 | 1252.3 | 0.1 | 0.09 | 1254.2 | 0 | 0
2026-05-01 17:23 | 675.6 |  | 675.1 | 676.1 | 56.8 | 59.4 | 57.6 | 0.3 | -43.99 | 43.99 | 0.01 | 50 | 4332.6 | 433.2 | 4775794 | 0 | 0 | 2816.7 | 8.96 | 8.42 | 100 | 0 | 0 | 1255.6 | 0 | 0 | 1256 | 0.3 | 0.41 | 1251.8 | 0.3 | 0.39 | 1253.9 | 0 | 0
2026-05-01 17:24 | 678.2 |  | 678 | 676.7 | 61.8 | 59.9 | 61.1 | 0 | -43.9 | 44.17 | 0 | 50 | 4332.6 | 433.2 | 4775794 | 0 | 0 | 2816.7 | 8.96 | 8.41 | 100 | 0 | 0 | 1255 | 0 | 0 | 1255.3 | 0.1 | 0.07 | 1251.1 | 0 | 0.03 | 1253.1 | 0 | 0
2026-05-01 17:25 | 676.4 |  | 675.9 | 676.5 | 57.1 | 57.9 | 59.3 | 0.31 | -44.68 | 44.25 | 0.01 | 50 | 4332.6 | 433.2 | 4775794 | 0 | 0 | 2816.7 | 8.95 | 8.41 | 100 | 0 | 0 | 1254.3 | 0 | 0 | 1254.6 | 0.1 | 0.18 | 1250.8 | 0.1 | 0.11 | 1252.8 | 0.1 | 0.06
2026-05-01 17:26 | 676.8 |  | 677.7 | 677.5 | 58.3 | 61 | 60.5 | 0 | -43.98 | 44.92 | 0 | 50 | 4332.6 | 433.2 | 4775794 | 0 | 0 | 2816.7 | 8.94 | 8.4 | 100 | 0 | 0 | 1253.4 | 0 | 0 | 1253.8 | 0 | 0 | 1249.8 | 0 | 0 | 1251.8 | 0 | 0
2026-05-01 17:27 | 678 |  | 677.5 | 675.8 | 61.8 | 60.4 | 59.6 | 0.45 | -44.44 | 44.81 | 0.01 | 50 | 4332.6 | 433.2 | 4775794 | 0 | 0 | 2816.7 | 8.94 | 8.39 | 100 | 0 | 0 | 1253.2 | 0 | 0 | 1253.7 | 0 | 0 | 1249.4 | 0 | 0 | 1251.3 | 0 | 0
2026-05-01 17:28 | 672.1 |  | 673.4 | 672.5 | 58.6 | 58.6 | 57.2 | 0.6 | -40.62 | 40.62 | 0.02 | 50 | 4332.6 | 433.2 | 4775794 | 0 | 0 | 2816.7 | 8.93 | 8.39 | 100 | 0 | 0 | 1253.4 | 0 | 0 | 1253.7 | 0.1 | 0.15 | 1249.5 | 0.2 | 0.22 | 1251.4 | 0 | 0
2026-05-01 17:29 | 672.9 |  | 673 | 673.2 | 56.6 | 55.3 | 57.2 | 0.67 | -41.93 | 42.01 | 0.01 | 50 | 4332.6 | 433.2 | 4775794 | 0 | 0 | 2816.7 | 8.92 | 8.38 | 100 | 0 | 0 | 1253.6 | 0 | 0 | 1253.6 | 0.3 | 0.41 | 1249.4 | 0.1 | 0.17 | 1251.5 | 0.2 | 0.19
2026-05-01 17:30 | 675.9 |  | 675 | 676 | 61.9 | 60.7 | 58.1 | 0.22 | -43.67 | 43.67 | 0.01 | 50 | 4332.6 | 433.2 | 4775794 | 0 | 0 | 2816.7 | 8.92 | 8.38 | 100 | 0 | 0 | 1253.6 | 0 | 0 | 1253.9 | 0.1 | 0.07 | 1249.2 | 0 | 0 | 1251.4 | 0 | 0
2026-05-01 17:31 | 668.9 |  | 670.1 | 669.9 | 55.8 | 56.2 | 56.8 | 0.29 | -39.23 | 39.54 | 0 | 50.1 | 4332.6 | 433.2 | 4775794 | 0 | 0 | 2816.7 | 8.91 | 8.37 | 100 | 0 | 0 | 1253.6 | 0.2 | 0.3 | 1254 | 0 | 0 | 1249.6 | 0 | 0 | 1251.6 | 0 | 0
2026-05-01 17:32 | 674.4 |  | 673.7 | 674.8 | 58 | 59.1 | 57.5 | 0.93 | -41.82 | 41.45 | 0.02 | 50.1 | 4332.6 | 433.2 | 4775794 | 0 | 0 | 2816.7 | 8.91 | 8.37 | 100 | 0 | 0 | 1253.7 | 0 | 0 | 1253.9 | 0.2 | 0.28 | 1249.5 | 0.2 | 0.25 | 1251.5 | 0.2 | 0.27
2026-05-01 17:33 | 675.9 |  | 674.6 | 676.3 | 56.8 | 60.4 | 59.2 | 0.44 | -42.87 | 42.87 | 0.02 | 50.1 | 4332.6 | 433.2 | 4775794 | 0 | 0 | 2816.7 | 8.9 | 8.36 | 100 | 0 | 0 | 1253.5 | 0 | 0 | 1253.7 | 0.1 | 0.15 | 1249.3 | 0.1 | 0.13 | 1251.5 | 0.1 | 0.18
2026-05-01 17:34 | 676.1 |  | 675.8 | 674.6 | 60.7 | 60.4 | 60.5 | 0.11 | -43.14 | 43.48 | 0 | 50.1 | 4332.6 | 433.2 | 4775794 | 0 | 0 | 2816.7 | 8.89 | 8.36 | 100 | 0 | 0 | 1253.4 | 0 | 0 | 1253.7 | 0.1 | 0.11 | 1249.4 | 0.1 | 0.08 | 1251.7 | 0 | 0
2026-05-01 17:35 | 676.9 |  | 675.8 | 677.3 | 60.3 | 58 | 60.8 | 0.01 | -43.56 | 43.56 | 0 | 50 | 4332.6 | 433.2 | 4775794 | 0 | 0 | 2816.7 | 8.89 | 8.35 | 100 | 0 | 0 | 1253.1 | 0 | 0 | 1253.6 | 0 | 0 | 1249.2 | 0 | 0 | 1251.4 | 0.1 | 0.07
2026-05-01 17:36 | 677.7 |  | 676.3 | 678.1 | 60.3 | 59.5 | 60.1 | 0.03 | -43 | 43 | 0 | 50 | 4332.6 | 433.2 | 4775794 | 0 | 0 | 2816.7 | 8.88 | 8.34 | 100 | 0 | 0 | 1252.8 | 0 | 0 | 1253.3 | 0 | 0 | 1248.9 | 0.1 | 0.1 | 1250.9 | 0 | 0.01
2026-05-01 17:37 | 677.9 |  | 676.8 | 678.2 | 60.4 | 60.8 | 59.1 | 0 | -44.07 | 44.59 | 0 | 50 | 4332.6 | 433.2 | 4775794 | 0 | 0 | 2816.7 | 8.88 | 8.34 | 100 | 0 | 0 | 1252.5 | 0 | 0 | 1252.9 | 0 | 0 | 1248.5 | 0 | 0 | 1250.6 | 0 | 0
2026-05-01 17:38 | 676.4 |  | 675.1 | 676.8 | 58.4 | 59.2 | 60.5 | 0.18 | -44.46 | 44.07 | 0 | 50 | 4332.6 | 433.2 | 4775794 | 0 | 0 | 2816.7 | 8.87 | 8.33 | 100 | 0 | 0 | 1252.1 | 0 | 0 | 1252.5 | 0 | 0.03 | 1248.2 | 0 | 0 | 1250.2 | 0 | 0
2026-05-01 17:39 | 675.3 |  | 674.5 | 675.9 | 56.6 | 57.1 | 57.6 | 0.15 | -43.42 | 43.42 | 0 | 50 | 4332.6 | 433.2 | 4775794 | 0 | 0 | 2816.7 | 8.87 | 8.33 | 100 | 0 | 0 | 1251.7 | 0 | 0 | 1252.1 | 0.1 | 0.07 | 1247.8 | 0.1 | 0.18 | 1249.8 | 0 | 0
2026-05-01 17:40 | 677.1 |  | 676 | 676.8 | 59.7 | 60 | 59.2 | 0.14 | -44.24 | 44.24 | 0 | 50 | 4332.7 | 433.2 | 4775794 | 0 | 0 | 2816.7 | 8.86 | 8.33 | 100 | 0 | 0 | 1251.3 | 0 | 0 | 1251.7 | 0 | 0 | 1247.3 | 0 | 0 | 1249.2 | 0 | 0
2026-05-01 17:41 | 677.1 |  | 676 | 676.4 | 61.5 | 61.3 | 63.8 | 0 | -43.63 | 43.78 | 0 | 50 | 4332.7 | 433.2 | 4775794 | 0 | 0 | 2816.7 | 8.86 | 8.32 | 100 | 0 | 0 | 1251 | 0 | 0 | 1251.6 | 0 | 0 | 1247.2 | 0 | 0 | 1249.2 | 0 | 0
2026-05-01 17:42 | 677.1 |  | 676 | 675.6 | 63.1 | 62.8 | 62.3 | 0.31 | -44.71 | 44.71 | 0.01 | 50 | 4332.7 | 433.2 | 4775794 | 0 | 0 | 2816.7 | 8.85 | 8.32 | 100 | 0 | 0 | 1250.1 | 0.3 | 0.33 | 1250.7 | 0 | 0 | 1246.4 | 0 | 0 | 1248.3 | 0 | 0
2026-05-01 17:43 | 678.3 |  | 677.1 | 676.4 | 60.7 | 60.4 | 59.2 | 0.46 | -44.57 | 44.87 | 0.01 | 50 | 4332.7 | 433.2 | 4775794 | 0 | 0 | 2816.7 | 8.85 | 8.31 | 100 | 0 | 0 | 1250.2 | 0.4 | 0.48 | 1250.8 | 0 | 0 | 1246.2 | 0 | 0 | 1248.2 | 0 | 0
2026-05-01 17:44 | 677 |  | 676.6 | 677.6 | 61.9 | 61.1 | 63.4 | 0 | -45.11 | 44.45 | 0 | 50 | 4332.7 | 433.2 | 4775794 | 0 | 0 | 2816.7 | 8.84 | 8.31 | 100 | 0 | 0 | 1249.9 | 0 | 0 | 1250 | 0 | 0 | 1245.6 | 0 | 0 | 1247.5 | 0 | 0
2026-05-01 17:45 | 677.7 |  | 676.6 | 678.2 | 59.2 | 57.8 | 59.7 | 0.43 | -43.36 | 44.1 | 0.01 | 50 | 4332.7 | 433.2 | 4775794 | 0 | 0 | 2816.7 | 8.84 | 8.3 | 100 | 0 | 0 | 1249.7 | 0.2 | 0.27 | 1250.2 | 0 | 0 | 1245.8 | 0 | 0 | 1247.7 | 0 | 0
2026-05-01 17:46 | 680.6 |  | 679.7 | 679.2 | 60.8 | 62.9 | 61.4 | 0.31 | -47.08 | 47.03 | 0 | 50 | 4332.7 | 433.2 | 4775794 | 0 | 0 | 2816.7 | 8.83 | 8.3 | 100 | 0 | 0 | 1249.5 | 0.3 | 0.32 | 1250 | 0 | 0 | 1245.2 | 0 | 0 | 1247.3 | 0 | 0
2026-05-01 17:47 | 679.1 |  | 677 | 679.2 | 63.4 | 61.9 | 60.5 | 0.28 | -44.54 | 44.52 | 0.01 | 50.1 | 4332.7 | 433.2 | 4775794 | 0 | 0 | 2816.7 | 8.83 | 8.29 | 100 | 0 | 0 | 1249.3 | 0.3 | 0.41 | 1250 | 0 | 0 | 1245.3 | 0 | 0 | 1247.4 | 0 | 0
2026-05-01 17:48 | 676.7 |  | 676.8 | 676.9 | 61.3 | 59.2 | 60.7 | 0.54 | -45 | 45.12 | 0.01 | 50 | 4332.7 | 433.2 | 4775794 | 0 | 0 | 2816.7 | 8.82 | 8.29 | 100 | 0 | 0 | 1249 | 0.1 | 0.16 | 1249.5 | 0 | 0 | 1244.9 | 0 | 0 | 1246.9 | 0.3 | 0.42
2026-05-01 17:49 | 677.2 |  | 677.2 | 677.7 | 62.1 | 59.4 | 61 | 1.12 | -44.95 | 44.96 | 0.02 | 50 | 4332.7 | 433.2 | 4775794 | 0 | 0 | 2816.7 | 8.82 | 8.29 | 100 | 0 | 0 | 1248.5 | 0.2 | 0.22 | 1248.9 | 0 | 0 | 1244.1 | 0.3 | 0.36 | 1246.2 | 0.4 | 0.49
2026-05-01 17:50 | 677 |  | 677.3 | 677.1 | 57 | 62.7 | 57.8 | 0.82 | -45.07 | 45.02 | 0.02 | 50 | 4332.7 | 433.2 | 4775794 | 0 | 0 | 2816.7 | 8.81 | 8.28 | 100 | 0 | 0 | 1247.9 | 0.3 | 0.36 | 1248.1 | 0 | 0 | 1243.8 | 0 | 0 | 1245.9 | 0.3 | 0.33
2026-05-01 17:51 | 677.9 |  | 677.9 | 678.2 | 63.6 | 64.8 | 62.8 | 1.1 | -44.54 | 44 | 0.01 | 50 | 4332.7 | 433.2 | 4775794 | 0 | 0 | 2816.7 | 8.81 | 8.28 | 100 | 0 | 0 | 1247.4 | 0.2 | 0.2 | 1247.5 | 0.3 | 0.4 | 1243.1 | 0.1 | 0.14 | 1245.2 | 0 | 0.04
2026-05-01 17:52 | 678.9 |  | 678.3 | 677.4 | 57.2 | 61.8 | 58.8 | 0.98 | -46.56 | 46.57 | 0.02 | 50 | 4332.7 | 433.2 | 4775794 | 0 | 0 | 2816.7 | 8.8 | 8.27 | 100 | 0 | 0 | 1246.6 | 0.1 | 0.18 | 1246.9 | 0.2 | 0.29 | 1242.4 | 0.3 | 0.32 | 1244.4 | 0.3 | 0.37
2026-05-01 17:53 | 678.7 |  | 677.9 | 679.9 | 59.6 | 60.7 | 61 | 1.09 | -43.66 | 43.67 | 0.02 | 50 | 4332.8 | 433.2 | 4775794 | 0 | 0 | 2816.7 | 8.8 | 8.27 | 100 | 0 | 0 | 1246.2 | 0.2 | 0.27 | 1246.8 | 0 | 0 | 1241.9 | 0.3 | 0.37 | 1244 | 0.1 | 0.17
2026-05-01 17:54 | 675.8 |  | 675.5 | 675.9 | 61 | 57 | 64.8 | 0.54 | -45.45 | 45 | 0.02 | 50 | 4332.8 | 433.2 | 4775794 | 0 | 0 | 2816.7 | 8.79 | 8.27 | 100 | 0 | 0 | 1245.5 | 0.3 | 0.41 | 1246.1 | 0 | 0 | 1241.5 | 0 | 0 | 1243.4 | 0.1 | 0.12
2026-05-01 17:55 | 677.3 |  | 677 | 677.2 | 59.4 | 60.5 | 58.9 | 1.1 | -44.46 | 44.91 | 0.02 | 49.9 | 4332.8 | 433.2 | 4775794 | 0 | 0 | 2816.7 | 8.79 | 8.26 | 100 | 0 | 0 | 1244.9 | 0.1 | 0.18 | 1245.3 | 0.3 | 0.33 | 1240.8 | 0.3 | 0.38 | 1242.9 | 0.1 | 0.15
2026-05-01 17:56 | 675.6 |  | 675.7 | 676.1 | 0 | 0 | 0 | 0 | 0 | 0 | 0 | 49.9 | 4332.8 | 433.2 | 4775794 | 0 | 0 | 2816.7 | 8.79 | 8.26 | 100 | 0 | 0 | 1247.1 | 0 | 0 | 1247.4 | 0 | 0 | 1243.1 | 0 | 0 | 1244.9 | 0 | 0
2026-05-01 17:57 | 677.3 |  | 676.1 | 676.2 | 0 | 0 | 0 | 0 | 0 | 0 | 0 | 50 | 4332.8 | 433.2 | 4775794 | 0 | 0 | 2816.7 | 8.78 | 8.26 | 100 | 0 | 0 | 1246.5 | 0 | 0 | 1247 | 0 | 0 | 1242.7 | 0 | 0 | 1244.5 | 0 | 0
2026-05-01 17:58 | 677.8 |  | 676.7 | 676.9 | 0 | 0 | 0 | 0 | 0 | 0 | 0 | 50 | 4332.8 | 433.2 | 4775794 | 0 | 0 | 2816.7 | 8.78 | 8.25 | 100 | 0 | 0 | 1245.8 | 0 | 0 | 1246.2 | 0 | 0 | 1242.1 | 0 | 0 | 1243.7 | 0 | 0
2026-05-01 17:59 | 677.2 |  | 676.7 | 676.4 | 0 | 0 | 0 | 0 | 0 | 0 | 0 | 50 | 4332.8 | 433.2 | 4775794 | 0 | 0 | 2816.7 | 8.78 | 8.25 | 100 | 0 | 0 | 1245.8 | 0 | 0 | 1246.3 | 0 | 0 | 1241.8 | 0 | 0 | 1243.6 | 0 | 0
2026-05-01 18:00 | 675.9 |  | 675.6 | 675.9 | 0 | 0 | 0 | 0 | 0 | 0 | 0 | 50 | 4332.8 | 433.2 | 4775794 | 0 | 0 | 2816.7 | 8.77 | 8.25 | 100 | 0 | 0 | 1245.2 | 0 | 0 | 1245.7 | 0 | 0 | 1241.5 | 0 | 0 | 1243.3 | 0 | 0
2026-05-01 18:01 | 678.5 |  | 676.7 | 678.9 | 58.4 | 58.3 | 57.8 | 0.67 | -45.26 | 43.56 | 0.01 | 50.1 | 4332.8 | 433.2 | 4775794 | 0 | 0 | 2816.7 | 8.77 | 8.24 | 100 | 0 | 0 | 1241.6 | 0.2 | 0.31 | 1242.3 | 0 | 0 | 1237.1 | 0.3 | 0.39 | 1239.2 | 0.1 | 0.15
2026-05-01 18:02 | 677.6 |  | 675.3 | 677.8 | 57.2 | 58.8 | 57.4 | 0.75 | -43.4 | 43.22 | 0.02 | 50.2 | 4332.8 | 433.2 | 4775795 | 0 | 0 | 2816.7 | 8.76 | 8.24 | 100 | 0 | 0 | 1240.9 | 0.3 | 0.34 | 1241.8 | 0 | 0 | 1236.8 | 0 | 0 | 1238.9 | 0 | 0
2026-05-01 18:03 | 677.3 |  | 675.8 | 677.1 | 54.5 | 55.2 | 55.4 | 0.28 | -43.95 | 43.95 | 0 | 50.2 | 4334.5 | 433.4 | 4775797 | 0 | 0 | 2816.7 | 8.76 | 8.24 | 100 | 0 | 0 | 1240.4 | 0.1 | 0.13 | 1240.8 | 0 | 0 | 1235.9 | 0 | 0 | 1238 | 0.3 | 0.37
2026-05-01 18:04 | 677.9 |  | 676.5 | 677.7 | 62.4 | 64.7 | 62.9 | 0.54 | -45.95 | 46.02 | 0.01 | 50.2 | 4334.5 | 433.4 | 4775797 | 0 | 0 | 2816.7 | 8.76 | 8.24 | 100 | 0 | 0 | 1240 | 0.4 | 0.49 | 1240.4 | 0 | 0 | 1235.7 | 0.1 | 0.16 | 1237.9 | 0 | 0.01
2026-05-01 18:05 | 678.4 |  | 677.2 | 678.8 | 57.2 | 60.5 | 59.2 | 0.5 | -44.77 | 44.9 | 0.01 | 50.2 | 4334.5 | 433.4 | 4775797 | 0 | 0 | 2816.7 | 8.76 | 8.23 | 100 | 0 | 0 | 1239.3 | 0.2 | 0.19 | 1239.5 | 0.1 | 0.19 | 1235.1 | 0 | 0.05 | 1237.2 | 0 | 0
2026-05-01 18:06 | 678.7 |  | 676.7 | 678.2 | 59.2 | 58 | 60.2 | 0.37 | -44.8 | 44.8 | 0.04 | 50.1 | 4336.3 | 433.6 | 4775797 | 0 | 0 | 2816.7 | 8.76 | 8.24 | 100 | 0 | 0 | 1238.6 | 0.3 | 0.38 | 1239.1 | 0 | 0 | 1234.9 | 0 | 0 | 1236.7 | 0.1 | 0.11
2026-05-01 18:07 | 678 |  | 677.6 | 677.8 | 62 | 59.3 | 57 | 0.04 | -45.34 | 45.71 | 0 | 50.1 | 4336.6 | 433.6 | 4775798 | 0 | 0 | 2816.7 | 8.76 | 8.23 | 100 | 0 | 0 | 1238 | 0 | 0.01 | 1238.3 | 0 | 0 | 1234 | 0 | 0 | 1235.9 | 0 | 0.03
2026-05-01 18:08 | 678.8 |  | 676.6 | 678.6 | 60.6 | 59 | 58.7 | 0.69 | -45.77 | 46.09 | 0.02 | 50.1 | 4336.8 | 433.6 | 4775799 | 0 | 0 | 2816.7 | 8.75 | 8.23 | 100 | 0 | 0 | 1237.9 | 0.1 | 0.18 | 1238 | 0.2 | 0.29 | 1233.5 | 0.2 | 0.21 | 1235.6 | 0.1 | 0.1
2026-05-01 18:09 | 679.6 |  | 677.8 | 679.5 | 109.5 | 110.3 | 106.5 | 90.76 | -46.92 | 102.18 | 0.06 | 50 | 4336.9 | 433.6 | 4775799 | 0 | 0 | 2816.7 | 8.75 | 8.23 | 100 | 0 | 0 | 1228.1 | 29.6 | 36.33 | 1227.6 | 27.8 | 34.11 | 1221.9 | 30.2 | 36.93 | 1223.1 | 31.7 | 38.78
2026-05-01 18:10 | 678.5 |  | 677.1 | 676.8 | 62 | 59.9 | 59.8 | 0.28 | -45.04 | 45.04 | 0.01 | 50 | 4337.1 | 433.7 | 4775799 | 0 | 0 | 2816.7 | 8.75 | 8.23 | 100 | 0 | 0 | 1236.2 | 0 | 0 | 1236.5 | 0.1 | 0.17 | 1231.8 | 0.1 | 0.1 | 1234 | 0.1 | 0.07
2026-05-01 18:11 | 678.8 |  | 677.4 | 677.5 | 58 | 65.7 | 59.5 | 0.1 | -45.96 | 45.59 | 0 | 50 | 4337.1 | 433.7 | 4775799 | 0 | 0 | 2816.7 | 8.75 | 8.22 | 100 | 0 | 0 | 1235.6 | 0.1 | 0.11 | 1235.8 | 0.1 | 0.12 | 1231 | 0.1 | 0.13 | 1233.1 | 0 | 0
2026-05-01 18:12 | 678.3 |  | 677.1 | 677.9 | 60.6 | 63.5 | 63.3 | 0 | -44.18 | 44.83 | 0 | 50 | 4337.1 | 433.7 | 4775799 | 0 | 0 | 2816.7 | 8.74 | 8.22 | 100 | 0 | 0 | 1234.4 | 0 | 0 | 1234.8 | 0 | 0 | 1230 | 0 | 0 | 1232 | 0 | 0
2026-05-01 18:13 | 679 |  | 676.7 | 678.9 | 59.4 | 60 | 58.9 | 0.39 | -43.39 | 43.42 | 0.01 | 50 | 4337.1 | 433.7 | 4775799 | 0 | 0 | 2816.7 | 8.74 | 8.22 | 100 | 0 | 0 | 1233.7 | 0 | 0 | 1234.1 | 0.1 | 0.07 | 1229.2 | 0 | 0 | 1231.3 | 0 | 0
2026-05-01 18:14 | 677.8 |  | 677.1 | 677.4 | 61.3 | 61.2 | 59.8 | 0.02 | -46.08 | 46.89 | 0 | 50 | 4337.1 | 433.7 | 4775799 | 0 | 0 | 2816.7 | 8.74 | 8.22 | 100 | 0 | 0 | 1232.6 | 0 | 0 | 1232.9 | 0 | 0 | 1228 | 0 | 0 | 1230.2 | 0 | 0
2026-05-01 18:15 | 679.2 |  | 677.1 | 678.1 | 60.3 | 61.1 | 59.4 | 0.19 | -45.53 | 45.53 | 0 | 50 | 4337.1 | 433.7 | 4775799 | 0 | 0 | 2816.7 | 8.73 | 8.21 | 100 | 0 | 0 | 1231.8 | 0 | 0 | 1232 | 0 | 0 | 1227.3 | 0 | 0 | 1229.4 | 0 | 0
2026-05-01 18:16 | 678.3 |  | 676.2 | 677.3 | 57.6 | 58.2 | 57.6 | 0.15 | -44.18 | 44.31 | 0 | 50.1 | 4337.1 | 433.7 | 4775799 | 0 | 0 | 2816.7 | 8.73 | 8.21 | 100 | 0 | 0 | 1231.2 | 0 | 0.04 | 1231.3 | 0 | 0.02 | 1226.6 | 0.1 | 0.07 | 1228.5 | 0 | 0
2026-05-01 18:17 | 678.3 |  | 676.1 | 678.4 | 58.8 | 55.5 | 57.1 | 0.19 | -43.44 | 43.57 | 0 | 50.1 | 4337.1 | 433.7 | 4775799 | 0 | 0 | 2816.7 | 8.73 | 8.21 | 100 | 0 | 0 | 1230.6 | 0.1 | 0.07 | 1231 | 0.2 | 0.22 | 1226.1 | 0.1 | 0.08 | 1228.1 | 0 | 0
2026-05-01 18:18 | 676.9 |  | 675.1 | 676.7 | 59.8 | 57.1 | 59.8 | 0.2 | -43.58 | 42.89 | 0 | 50.1 | 4337.1 | 433.7 | 4775799 | 0 | 0 | 2816.7 | 8.73 | 8.21 | 100 | 0 | 0 | 1229.6 | 0.1 | 0.11 | 1230.2 | 0.2 | 0.25 | 1225.2 | 0 | 0.06 | 1227.3 | 0 | 0
2026-05-01 18:19 | 678.6 |  | 676.5 | 677.3 | 58.3 | 60.6 | 57.2 | 0.82 | -44.44 | 44.37 | 0.01 | 50.1 | 4337.7 | 433.7 | 4775800 | 0 | 0 | 2816.7 | 8.73 | 8.21 | 100 | 0 | 0 | 1229 | 0.7 | 0.85 | 1229.6 | 0 | 0 | 1224.4 | 0 | 0 | 1226.5 | 0 | 0
2026-05-01 18:20 | 677.5 |  | 676 | 678.8 | 57.9 | 59.9 | 58.3 | 0 | -44.94 | 44.94 | 0 | 50.1 | 4337.7 | 433.7 | 4775800 | 0 | 0 | 2816.7 | 8.72 | 8.21 | 100 | 0 | 0 | 1228.1 | 0 | 0 | 1228.9 | 0 | 0 | 1223.7 | 0 | 0 | 1225.8 | 0 | 0
2026-05-01 18:21 | 678.5 |  | 676.8 | 678.7 | 58.9 | 58.5 | 61.4 | 0 | -44.89 | 44.89 | 0 | 50.1 | 4337.7 | 433.7 | 4775800 | 0 | 0 | 2816.7 | 8.72 | 8.2 | 100 | 0 | 0 | 1227.4 | 0 | 0.03 | 1228 | 0 | 0 | 1222.8 | 0 | 0 | 1225 | 0 | 0
2026-05-01 18:22 | 679.1 |  | 676.6 | 678.4 | 59.8 | 60.8 | 60.3 | 0 | -44.4 | 44.4 | 0 | 50.1 | 4337.7 | 433.7 | 4775800 | 0 | 0 | 2816.7 | 8.72 | 8.2 | 100 | 0 | 0 | 1227.1 | 0 | 0 | 1227.9 | 0 | 0 | 1222.7 | 0 | 0 | 1224.9 | 0 | 0
2026-05-01 18:23 | 677.9 |  | 676.4 | 678.2 | 59.1 | 59.6 | 57.4 | 0 | -44.42 | 44.87 | 0 | 50.1 | 4337.7 | 433.7 | 4775800 | 0 | 0 | 2816.7 | 8.72 | 8.2 | 100 | 0 | 0 | 1227.1 | 0 | 0 | 1227.8 | 0 | 0.01 | 1222.5 | 0 | 0 | 1224.6 | 0 | 0
2026-05-01 18:24 | 678.5 |  | 675.3 | 678.8 | 58 | 58.5 | 57.3 | 0.07 | -44.08 | 44.08 | 0 | 50 | 4337.7 | 433.7 | 4775800 | 0 | 0 | 2816.7 | 8.72 | 8.2 | 100 | 0 | 0 | 1226.3 | 0.1 | 0.07 | 1227.1 | 0 | 0 | 1221.9 | 0 | 0 | 1224.2 | 0 | 0
2026-05-01 18:25 | 677.4 |  | 674.9 | 678.1 | 58.1 | 61.3 | 61.1 | 0 | -44 | 44 | 0 | 50.1 | 4338.6 | 433.8 | 4775801 | 0 | 0 | 2816.7 | 8.71 | 8.2 | 100 | 0 | 0 | 1225.3 | 0 | 0 | 1225.9 | 0 | 0 | 1220.9 | 0 | 0 | 1223.1 | 0 | 0
2026-05-01 18:26 | 678.1 |  | 676.3 | 677.2 | 60.4 | 60.6 | 58.7 | 0 | -45.87 | 45.55 | 0 | 50 | 4338.6 | 433.8 | 4775801 | 0 | 0 | 2816.7 | 8.71 | 8.2 | 100 | 0 | 0 | 1224.6 | 0 | 0 | 1225.3 | 0 | 0 | 1220.1 | 0 | 0 | 1222.5 | 0 | 0
2026-05-01 18:27 | 677.3 |  | 676.5 | 678.3 | 58.4 | 59 | 56.5 | 0 | -43.79 | 43.85 | 0 | 50.1 | 4338.6 | 433.8 | 4775801 | 0 | 0 | 2816.7 | 8.71 | 8.2 | 100 | 0 | 0 | 1223.4 | 0 | 0 | 1224 | 0 | 0 | 1218.9 | 0 | 0 | 1221.2 | 0 | 0
2026-05-01 18:28 | 675.9 |  | 676 | 677.3 | 67.7 | 65.5 | 70.3 | 0.97 | -45.09 | 44.44 | 0 | 50.1 | 4338.6 | 433.8 | 4775801 | 0 | 0 | 2816.7 | 8.71 | 8.2 | 100 | 0 | 0 | 1225.4 | 0 | 0 | 1217.3 | 0 | 0 | 1209.4 | 16.4 | 19.8 | 1211.8 | 3.1 | 3.72
2026-05-01 18:29 | 677.5 |  | 676.5 | 677.5 | 58.7 | 60.3 | 61.8 | 0.71 | -45.22 | 45.22 | 0.01 | 50.1 | 4338.7 | 433.8 | 4775801 | 0 | 0 | 2816.7 | 8.71 | 8.19 | 100 | 0 | 0 | 1221 | 0.4 | 0.5 | 1222 | 0 | 0 | 1217.1 | 0 | 0 | 1218.8 | 0.2 | 0.25
2026-05-01 18:30 | 678.5 |  | 676 | 679.1 | 60 | 57.9 | 55.9 | 0 | -43.38 | 43.55 | 0 | 50.1 | 4338.8 | 433.8 | 4775801 | 0 | 0 | 2816.7 | 8.71 | 8.19 | 100 | 0 | 0 | 1220.1 | 0 | 0 | 1220.9 | 0 | 0 | 1216 | 0 | 0 | 1218 | 0 | 0
2026-05-01 18:31 | 677.9 |  | 675.2 | 678.2 | 56.3 | 58.2 | 57 | 0.33 | -44.79 | 44.46 | 0.01 | 50.1 | 4338.8 | 433.8 | 4775801 | 0 | 0 | 2816.7 | 8.7 | 8.19 | 100 | 0 | 0 | 1218.5 | 0 | 0 | 1219.1 | 0 | 0 | 1214.3 | 0 | 0 | 1216.1 | 0.2 | 0.3
2026-05-01 18:32 | 677 |  | 674.8 | 676.3 | 57.8 | 60.6 | 58.1 | 0.38 | -42.9 | 43.85 | 0.01 | 50.2 | 4338.8 | 433.8 | 4775801 | 0 | 0 | 2816.7 | 8.7 | 8.19 | 100 | 0 | 0 | 1217.2 | 0 | 0 | 1217.9 | 0 | 0 | 1213 | 0 | 0 | 1214.8 | 0 | 0.05
2026-05-01 18:33 | 678.2 |  | 675.5 | 677.2 | 63.3 | 61.7 | 63.6 | 0.95 | -45.54 | 45.43 | 0.01 | 50.2 | 4338.8 | 433.8 | 4775801 | 0 | 0 | 2816.7 | 8.7 | 8.19 | 100 | 0 | 0 | 1215.9 | 0 | 0 | 1216.1 | 0.4 | 0.48 | 1211.2 | 0.2 | 0.29 | 1213.3 | 0.3 | 0.31
2026-05-01 18:34 | 677.3 |  | 675 | 677.9 | 55.8 | 59.4 | 57.1 | 1.06 | -43.13 | 42.61 | 0.02 | 50.2 | 4338.8 | 433.8 | 4775801 | 0 | 0 | 2816.7 | 8.7 | 8.19 | 100 | 0 | 0 | 1214.4 | 0 | 0 | 1214.8 | 0.4 | 0.44 | 1209.9 | 0.3 | 0.36 | 1212 | 0.2 | 0.23
2026-05-01 18:35 | 677.7 |  | 675.5 | 676.2 | 60.1 | 60.8 | 58.8 | 0.63 | -45.33 | 45.78 | 0.01 | 50.1 | 4338.8 | 433.8 | 4775801 | 0 | 0 | 2816.7 | 8.7 | 8.19 | 100 | 0 | 0 | 1212.5 | 0 | 0 | 1212.9 | 0.3 | 0.35 | 1208.1 | 0.3 | 0.31 | 1210.1 | 0 | 0.05
2026-05-01 18:36 | 678.6 |  | 675.8 | 678.9 | 60.7 | 60.6 | 61.9 | 0.47 | -45.88 | 45.32 | 0.01 | 50.1 | 4338.8 | 433.8 | 4775801 | 0 | 0 | 2816.7 | 8.7 | 8.19 | 100 | 0 | 0 | 1210.4 | 0.1 | 0.18 | 1211.2 | 0 | 0.04 | 1206.3 | 0 | 0.04 | 1208.5 | 0 | 0
2026-05-01 18:37 | 676.6 |  | 674.8 | 676.1 | 55.6 | 58.6 | 56.3 | 0.76 | -43.65 | 44.09 | 0.02 | 50.1 | 4338.9 | 433.8 | 4775801 | 0 | 0 | 2816.7 | 8.7 | 8.19 | 100 | 0 | 0 | 1208.4 | 0.2 | 0.2 | 1209.6 | 0.1 | 0.09 | 1204.5 | 0.1 | 0.08 | 1206.8 | 0 | 0
2026-05-01 18:38 | 678.7 |  | 676 | 676.9 | 58.7 | 60.5 | 57.9 | 0.51 | -43.86 | 42.99 | 0 | 50.1 | 4338.9 | 433.8 | 4775801 | 0 | 0 | 2816.7 | 8.69 | 8.18 | 100 | 0 | 0 | 1199.5 | 0 | 0 | 1197.4 | 15.4 | 18.43 | 1192.8 | 9.9 | 11.85 | 1205.1 | 0 | 0
2026-05-01 18:39 | 678.7 |  | 675.8 | 676.9 | 58.3 | 60.7 | 59.5 | 0.12 | -45.37 | 44.95 | 0 | 50.1 | 4340.9 | 434 | 4775803 | 0 | 0 | 2816.7 | 8.7 | 8.19 | 100 | 0 | 0 | 1205.6 | 0.1 | 0.12 | 1206.4 | 0 | 0 | 1201.4 | 0 | 0 | 1203.6 | 0 | 0
2026-05-01 18:40 | 679.1 |  | 677.2 | 678.1 | 274.8 | 275.6 | 273.5 | 294.24 | -45.15 | 297.85 | 0.99 | 50.1 | 4341.1 | 434.1 | 4775804 | 0 | 0 | 2816.7 | 8.7 | 8.19 | 100 | 0 | 0 | 1061.9 | 75.3 | 79.98 | 1010 | 79 | 79.77 | 1007.2 | 79 | 79.54 | 1007.7 | 77.9 | 78.49
2026-05-01 18:41 | 678.8 |  | 677.2 | 677.6 | 265.2 | 266.3 | 263.4 | 301.71 | -43.73 | 304.86 | 0.99 | 50.1 | 4345.5 | 434.5 | 4775808 | 0 | 0 | 2816.7 | 8.7 | 8.2 | 100 | 0 | 0 | 1056.9 | 71.2 | 75.28 | 1059.9 | 73.5 | 77.86 | 1047.2 | 74.1 | 77.63 | 1047.6 | 73.4 | 76.86
2026-05-01 18:42 | 678.6 |  | 674 | 678 | 59.2 | 60.6 | 58.4 | 0 | -44.74 | 45.09 | 0 | 50.1 | 4345.8 | 434.5 | 4775809 | 0 | 0 | 2816.7 | 8.7 | 8.2 | 100 | 0 | 0 | 1200.2 | 0 | 0 | 1201 | 0 | 0 | 1196 | 0 | 0 | 1197.6 | 0 | 0
2026-05-01 18:43 | 677.5 |  | 674.9 | 678.3 | 59.5 | 60.2 | 58 | 0.32 | -43.86 | 44.58 | 0 | 50 | 4345.8 | 434.5 | 4775809 | 0 | 0 | 2816.7 | 8.7 | 8.19 | 100 | 0 | 0 | 1198.2 | 0 | 0 | 1199 | 0 | 0 | 1193.8 | 0 | 0 | 1195.4 | 0.3 | 0.35
2026-05-01 18:44 | 679 |  | 675.8 | 676.1 | 57.6 | 58.1 | 57.9 | 0.35 | -45.41 | 45.25 | 0.01 | 50 | 4345.8 | 434.5 | 4775809 | 0 | 0 | 2816.7 | 8.7 | 8.19 | 100 | 0 | 0 | 1196.1 | 0 | 0 | 1196.9 | 0 | 0 | 1191.8 | 0 | 0 | 1193.3 | 0.4 | 0.44
2026-05-01 18:45 | 677.2 |  | 675.9 | 678.6 | 58.1 | 60.3 | 57.7 | 0.29 | -44.03 | 44.03 | 0.01 | 50 | 4345.8 | 434.5 | 4775809 | 0 | 0 | 2816.7 | 8.7 | 8.19 | 100 | 0 | 0 | 1194.4 | 0 | 0 | 1195.3 | 0 | 0 | 1190 | 0 | 0 | 1191.7 | 0.2 | 0.24
2026-05-01 18:46 | 678.9 |  | 676.9 | 679.8 | 153.3 | 152.3 | 150.5 | 120.38 | -48.29 | 129.7 | 0.95 | 50 | 4348.2 | 434.8 | 4775809 | 0 | 0 | 2816.7 | 8.7 | 8.2 | 100 | 0 | 0 | 1142.8 | 36.3 | 41.43 | 1151.5 | 33.7 | 38.77 | 1146.5 | 14.1 | 16.18 | 1178.8 | 5.1 | 6.06
2026-05-01 18:47 | 678.3 |  | 675.5 | 676.6 | 62.5 | 63.6 | 62.4 | 16.2 | -44.42 | 47.4 | 0.78 | 50 | 4348.7 | 434.8 | 4775810 | 0 | 0 | 2816.7 | 8.71 | 8.2 | 100 | 0 | 0 | 1185.5 | 4.7 | 5.55 | 1188.5 | 2.4 | 2.89 | 1183.3 | 2.4 | 2.79 | 1185.6 | 2.8 | 3.31
2026-05-01 18:48 | 678.2 |  | 676.4 | 676.5 | 58.5 | 59.6 | 60.6 | 0 | -45.12 | 45.12 | 0 | 50 | 4348.8 | 434.8 | 4775810 | 0 | 0 | 2816.7 | 8.7 | 8.2 | 100 | 0 | 0 | 1188.3 | 0 | 0 | 1189.2 | 0 | 0 | 1183.2 | 0.1 | 0.08 | 1185.6 | 0.1 | 0.15
2026-05-01 18:49 | 677.7 |  | 675.2 | 678.5 | 58.9 | 62.4 | 58 | 0.42 | -44.58 | 44.26 | 0 | 50 | 4348.8 | 434.8 | 4775810 | 0 | 0 | 2816.7 | 8.7 | 8.2 | 100 | 0 | 0 | 1186.5 | 0 | 0 | 1186.7 | 0.2 | 0.24 | 1181.4 | 0.2 | 0.2 | 1183.9 | 0 | 0
2026-05-01 18:50 | 678.7 |  | 676.3 | 677.7 | 60.2 | 56.4 | 63.4 | 0.43 | -43.88 | 43.88 | 0.01 | 50 | 4349.1 | 434.9 | 4775811 | 0 | 0 | 2816.7 | 8.7 | 8.2 | 100 | 0 | 0 | 1183.4 | 0.2 | 0.27 | 1184.4 | 0 | 0 | 1179.1 | 0 | 0 | 1181.5 | 0 | 0
2026-05-01 18:51 | 677.9 |  | 675.6 | 678.6 | 54.7 | 59.3 | 55.5 | 0.62 | -43.76 | 43.63 | 0.01 | 50 | 4349.1 | 434.9 | 4775812 | 0 | 0 | 2816.7 | 8.7 | 8.2 | 100 | 0 | 0 | 1181.2 | 0.3 | 0.38 | 1182.2 | 0 | 0.03 | 1176.9 | 0 | 0 | 1179.2 | 0 | 0
2026-05-01 18:52 | 678.3 |  | 675.9 | 679.1 | 59.9 | 59.3 | 60.8 | 0.21 | -44.84 | 44.6 | 0 | 50 | 4349.1 | 434.9 | 4775812 | 0 | 0 | 2816.7 | 8.7 | 8.2 | 100 | 0 | 0 | 1178.3 | 0.2 | 0.22 | 1179.4 | 0 | 0 | 1174.1 | 0 | 0 | 1176.6 | 0 | 0
2026-05-01 18:53 | 678.4 |  | 675.5 | 676.8 | 69.7 | 74.7 | 67.9 | 17.65 | -45.51 | 48.36 | 0.61 | 50 | 4350.2 | 435 | 4775813 | 0 | 0 | 2816.7 | 8.7 | 8.2 | 100 | 0 | 0 | 1160.4 | 10.5 | 12.15 | 1167.3 | 6.7 | 7.86 | 1162.5 | 6.7 | 7.82 | 1177.1 | 0 | 0
2026-05-01 18:54 | 678.9 |  | 675.6 | 678.1 | 62.2 | 59.5 | 63.7 | 0.02 | -44.33 | 45.03 | 0.01 | 49.9 | 4350.9 | 435 | 4775813 | 0 | 0 | 2816.7 | 8.7 | 8.2 | 100 | 0 | 0 | 1173.3 | 0 | 0.02 | 1177.4 | 0 | 0 | 1172.1 | 0 | 0 | 1173.5 | 0 | 0
2026-05-01 18:55 | 678.5 |  | 675.8 | 676.9 | 61 | 57.8 | 62.9 | 0.06 | -42.78 | 43.01 | 0 | 50 | 4350.9 | 435 | 4775813 | 0 | 0 | 2816.7 | 8.7 | 8.2 | 100 | 0 | 0 | 1170.3 | 0 | 0 | 1178.1 | 0 | 0 | 1180.7 | 0 | 0 | 1158.9 | 17.9 | 20.74
2026-05-01 18:56 | 676.6 |  | 673.4 | 675.7 | 89.7 | 89.6 | 89.1 | 10.14 | -44.12 | 45.27 | 0.59 | 50 | 4352 | 435.2 | 4775813 | 0 | 0 | 2816.7 | 8.71 | 8.2 | 100 | 0 | 0 | 1158 | 5.2 | 6.08 | 1130.2 | 27.1 | 30.66 | 1074.3 | 34.9 | 37.51 | 1034.4 | 36.5 | 37.76
2026-05-01 18:57 | 678.6 |  | 675.5 | 678.7 | 133.8 | 133.3 | 130.4 | 135.08 | -42.12 | 141.58 | 0.95 | 50 | 4354 | 435.4 | 4775817 | 0 | 0 | 2816.7 | 8.71 | 8.21 | 100 | 0 | 0 | 1059.4 | 31 | 32.86 | 1038.9 | 34.6 | 35.9 | 1032.7 | 34.6 | 35.7 | 1034.2 | 34.5 | 35.69
2026-05-01 18:58 | 678.3 |  | 675.3 | 678.1 | 123.1 | 126.7 | 120.2 | 124.81 | -42.28 | 131.78 | 0.95 | 50 | 4356.5 | 435.6 | 4775818 | 0 | 0 | 2816.7 | 8.71 | 8.21 | 100 | 0 | 0 | 1056.7 | 28.5 | 30.11 | 1034.4 | 32.2 | 33.29 | 1032.7 | 31.9 | 32.91 | 1030.6 | 31.9 | 32.88
2026-05-01 18:59 | 678.6 |  | 675.9 | 677 | 119.8 | 118.2 | 117.9 | 117.08 | -43.73 | 124.81 | 0.94 | 50 | 4358.3 | 435.8 | 4775821 | 0 | 0 | 2816.7 | 8.72 | 8.21 | 100 | 0 | 0 | 1052 | 26.7 | 28.09 | 1034.9 | 30.2 | 31.25 | 1029.7 | 30.2 | 31.08 | 1027.6 | 30.3 | 31.17
2026-05-01 19:00 | 679.4 |  | 676.6 | 679.9 | 76 | 78.2 | 80.1 | 0 | -44.7 | 44.77 | 0 | 50 | 4360.3 | 436 | 4775821 | 0 | 0 | 2816.7 | 8.72 | 8.22 | 100 | 0 | 0 | 1173.2 | 0 | 0 | 1177.3 | 0 | 0 | 1170.7 | 0 | 0 | 1157.5 | 0 | 0
2026-05-01 19:01 | 677.1 |  | 675.2 | 678.1 | 58.2 | 57.1 | 57.7 | 0.14 | -42.96 | 42.52 | 0 | 50.1 | 4360.4 | 436 | 4775821 | 0 | 0 | 2816.7 | 8.72 | 8.22 | 100 | 0 | 0 | 1148.1 | 0.2 | 0.25 | 1150.1 | 0 | 0 | 1144.6 | 0 | 0 | 1147.7 | 0 | 0
2026-05-01 19:02 | 677.7 |  | 674.4 | 676.1 | 99.7 | 101.9 | 98.2 | 92.05 | -41.72 | 101.01 | 0.91 | 50.1 | 4361.1 | 436.1 | 4775824 | 0 | 0 | 2816.7 | 8.72 | 8.22 | 100 | 0 | 0 | 1050.1 | 20.4 | 21.37 | 1031.9 | 23.7 | 24.42 | 1025.6 | 23.8 | 24.39 | 1023.6 | 24.1 | 24.71
2026-05-01 19:03 | 677.1 |  | 674.6 | 675.5 | 98.4 | 97.3 | 97.5 | 85.74 | -40.78 | 94.84 | 0.9 | 50 | 4362.2 | 436.2 | 4775824 | 0 | 0 | 2816.7 | 8.72 | 8.22 | 100 | 0 | 0 | 1048 | 18.9 | 19.85 | 1029.3 | 22.2 | 22.86 | 1020.6 | 22.4 | 22.89 | 1017.7 | 22.8 | 23.19
2026-05-01 19:04 | 677.3 |  | 674.6 | 677.5 | 96.1 | 91.4 | 89 | 77.58 | -41.9 | 87.92 | 0.88 | 50 | 4363.8 | 436.3 | 4775825 | 0 | 0 | 2816.7 | 8.73 | 8.22 | 100 | 0 | 0 | 1046 | 16.9 | 17.64 | 1029.2 | 19.9 | 20.53 | 1011.6 | 21 | 21.25 | 1015.6 | 20.8 | 21.16
2026-05-01 19:05 | 676.7 |  | 674.6 | 675.4 | 89.9 | 87 | 91.9 | 71.75 | -40.1 | 82.41 | 0.87 | 50 | 4364.9 | 436.4 | 4775828 | 0 | 0 | 2816.7 | 8.73 | 8.23 | 100 | 0 | 0 | 1044.9 | 15.3 | 15.99 | 1027.9 | 18.5 | 19.01 | 1009.6 | 18.8 | 19.03 | 1097.4 | 0 | 0
2026-05-01 19:06 | 676.6 |  | 674.4 | 677.7 | 85.6 | 82.1 | 85.5 | 63.99 | -40.95 | 76.1 | 0.84 | 50 | 4365.6 | 436.5 | 4775828 | 0 | 0 | 2816.7 | 8.73 | 8.23 | 100 | 0 | 0 | 1039 | 13.8 | 14.31 | 1026.9 | 16.3 | 16.72 | 1006.8 | 17.6 | 17.76 | 1005.7 | 17.8 | 17.86
2026-05-01 19:07 | 677.9 |  | 675.1 | 678.3 | 84.1 | 80.9 | 83.9 | 58.34 | -41.06 | 71.33 | 0.81 | 50 | 4366.5 | 436.6 | 4775828 | 0 | 0 | 2816.7 | 8.73 | 8.23 | 100 | 0 | 0 | 1040.4 | 12.1 | 12.63 | 1027.4 | 14.7 | 15.1 | 1006.1 | 16.2 | 16.29 | 1009.8 | 16 | 16.2
2026-05-01 19:08 | 677 |  | 674.6 | 677.6 | 78.8 | 76.9 | 77.4 | 51.63 | -41.75 | 66.2 | 0.78 | 49.9 | 4367.5 | 436.7 | 4775829 | 0 | 0 | 2816.7 | 8.73 | 8.23 | 100 | 0 | 0 | 1034.5 | 10.7 | 11.09 | 1024.2 | 13.2 | 13.5 | 1003 | 14.4 | 14.4 | 1008.2 | 14.1 | 14.17
2026-05-01 19:09 | 678.8 |  | 675.7 | 678 | 75.4 | 75.3 | 76.6 | 45.91 | -40.17 | 61 | 0.75 | 49.9 | 4368.2 | 436.8 | 4775831 | 0 | 0 | 2816.7 | 8.73 | 8.23 | 100 | 0 | 0 | 1029.4 | 9.6 | 9.9 | 1025.4 | 11.3 | 11.56 | 1003.7 | 12.8 | 12.87 | 1001.2 | 13.4 | 13.38
2026-05-01 19:10 | 677.5 |  | 674.8 | 676.2 | 73.7 | 75 | 73.7 | 40.14 | -41.76 | 57.93 | 0.69 | 49.9 | 4369.1 | 436.9 | 4775832 | 0 | 0 | 2816.7 | 8.73 | 8.23 | 100 | 0 | 0 | 1018.4 | 8.8 | 8.95 | 1022.9 | 9.4 | 9.6 | 1000.2 | 11.4 | 11.37 | 999.6 | 11.6 | 11.6
2026-05-01 19:11 | 677 |  | 674.4 | 676.1 | 62.9 | 64.3 | 62.1 | 0.01 | -43.4 | 43.27 | 0 | 49.9 | 4369.4 | 436.9 | 4775832 | 0 | 0 | 2816.7 | 8.73 | 8.24 | 100 | 0 | 0 | 1088 | 0 | 0 | 1090.6 | 0 | 0.01 | 1085.4 | 0 | 0 | 1089.6 | 0 | 0
2026-05-01 19:12 | 676.9 |  | 674.1 | 676.7 | 66.5 | 68.1 | 66.2 | 28.15 | -40.69 | 49.48 | 0.57 | 49.9 | 4369.7 | 436.9 | 4775832 | 0 | 0 | 2816.7 | 8.74 | 8.24 | 100 | 0 | 0 | 1016.9 | 5.9 | 6.01 | 1022.9 | 6.4 | 6.57 | 1002.6 | 8.2 | 8.19 | 996.9 | 8.7 | 8.67
2026-05-01 19:13 | 677.6 |  | 674.9 | 678 | 62 | 61.5 | 61.1 | 0 | -42.17 | 42.82 | 0 | 49.9 | 4369.8 | 436.9 | 4775832 | 0 | 0 | 2816.7 | 8.74 | 8.24 | 100 | 0 | 0 | 1064.8 | 0 | 0 | 1073.2 | 0 | 0 | 1067.9 | 0 | 0 | 1072 | 0 | 0
2026-05-01 19:14 | 676.7 |  | 674.2 | 677.2 | 79.8 | 81 | 82.8 | 0 | -43.37 | 42.94 | 0 | 49.9 | 4369.9 | 436.9 | 4775832 | 0 | 0 | 2816.7 | 8.74 | 8.24 | 100 | 0 | 0 | 1110.4 | 0 | 0 | 1138.5 | 0 | 0 | 1122 | 0 | 0 | 1119.1 | 0 | 0
2026-05-01 19:15 | 676.9 |  | 674.2 | 676.2 | 66.7 | 70.1 | 68.4 | 16.25 | -39.83 | 43.15 | 0.38 | 49.9 | 4370 | 437 | 4775832 | 0 | 0 | 2816.7 | 8.74 | 8.24 | 100 | 0 | 0 | 1013.2 | 2.1 | 2.15 | 1008.4 | 3.7 | 3.71 | 989.3 | 4.9 | 4.86 | 981.2 | 6 | 5.93
2026-05-01 19:16 | 677.4 |  | 674.2 | 677.3 | 66.3 | 68.1 | 66.7 | 8.25 | -41.95 | 42.76 | 0.2 | 49.9 | 4370.3 | 437 | 4775832 | 0 | 0 | 2816.7 | 8.74 | 8.24 | 100 | 0 | 0 | 1016 | 0.4 | 0.38 | 1022.4 | 0.8 | 0.85 | 990.6 | 3.3 | 3.32 | 989.6 | 3.8 | 3.72
2026-05-01 19:17 | 677.4 |  | 673.7 | 676.5 | 65.8 | 64.5 | 64.8 | 2.18 | -41.69 | 41.59 | 0.06 | 49.9 | 4370.3 | 437 | 4775832 | 0 | 0 | 2816.7 | 8.74 | 8.24 | 100 | 0 | 0 | 1013.2 | 0 | 0 | 1018.3 | 0.4 | 0.41 | 1024.1 | 0 | 0 | 1029.2 | 0 | 0
2026-05-01 19:18 | 677.3 |  | 674 | 676.3 | 66.4 | 65.2 | 67.4 | 2.49 | -41.26 | 41.24 | 0.06 | 49.9 | 4370.4 | 437 | 4775832 | 0 | 0 | 2816.7 | 8.74 | 8.24 | 100 | 0 | 0 | 1007.5 | 0 | 0 | 1019.4 | 0 | 0 | 991.5 | 1.2 | 1.18 | 989.1 | 1.5 | 1.44
2026-05-01 19:19 | 677.4 |  | 673.9 | 676.8 | 66.8 | 67.9 | 66 | 3.13 | -42.34 | 42.47 | 0.08 | 49.9 | 4370.4 | 437 | 4775832 | 0 | 0 | 2816.7 | 8.74 | 8.24 | 100 | 0 | 0 | 977.5 | 0.4 | 0.35 | 1019.3 | 0 | 0 | 985.6 | 0.5 | 0.48 | 960.5 | 2.6 | 2.48
2026-05-01 19:20 | 677.2 |  | 674.3 | 677.1 | 68.3 | 68.9 | 68.3 | 3.8 | -41.65 | 41.83 | 0.09 | 49.9 | 4370.5 | 437 | 4775832 | 0 | 0 | 2816.7 | 8.74 | 8.24 | 100 | 0 | 0 | 960.5 | 0.6 | 0.61 | 970.9 | 0.7 | 0.7 | 960.5 | 1.3 | 1.27 | 961.1 | 1.4 | 1.31
2026-05-01 19:21 | 676.6 |  | 673.5 | 676.4 | 69.5 | 69.7 | 68.5 | 1.54 | -42.38 | 42.19 | 0 | 49.8 | 4370.5 | 437 | 4775832 | 0 | 0 | 2816.7 | 8.74 | 8.24 | 100 | 0 | 0 | 960 | 0 | 0 | 964.5 | 0.6 | 0.55 | 962 | 0.6 | 0.54 | 961.9 | 0.6 | 0.62
2026-05-01 19:22 | 676.7 |  | 673.5 | 676.6 | 67.2 | 66.3 | 65.1 | 0 | -41.73 | 41.47 | 0 | 49.8 | 4370.5 | 437 | 4775832 | 0 | 0 | 2816.7 | 8.74 | 8.24 | 100 | 0 | 0 | 960.4 | 0 | 0 | 960.2 | 0 | 0 | 960.2 | 0 | 0 | 961.5 | 0 | 0
2026-05-01 19:23 | 677.1 |  | 674.1 | 676.5 | 68.1 | 68.6 | 68 | 0 | -40.99 | 40.95 | 0 | 49.8 | 4370.5 | 437 | 4775832 | 0 | 0 | 2816.7 | 8.74 | 8.24 | 100 | 0 | 0 | 960.5 | 0 | 0 | 960.4 | 0 | 0 | 960.5 | 0 | 0 | 960.9 | 0 | 0
2026-05-01 19:24 | 677.2 |  | 674 | 676.8 | 72.8 | 70.8 | 72.4 | 0 | -41.86 | 41.44 | 0 | 49.8 | 4370.5 | 437 | 4775832 | 0 | 0 | 2816.7 | 8.74 | 8.24 | 100 | 0 | 0 | 960.5 | 0 | 0 | 961.7 | 0 | 0 | 960.8 | 0 | 0 | 961 | 0 | 0
2026-05-01 19:25 | 676.1 |  | 673.1 | 676.1 | 69.8 | 68.8 | 68.1 | 0 | -41.65 | 41.65 | 0 | 49.8 | 4370.5 | 437 | 4775832 | 0 | 0 | 2816.7 | 8.74 | 8.24 | 100 | 0 | 0 | 961.5 | 0 | 0 | 960.4 | 0 | 0 | 960.6 | 0 | 0 | 960.6 | 0 | 0
2026-05-01 19:26 | 676.1 |  | 672.6 | 675.8 | 69.3 | 67.5 | 68.3 | 0 | -39.99 | 39.69 | 0 | 49.9 | 4370.5 | 437 | 4775832 | 0 | 0 | 2816.7 | 8.74 | 8.24 | 100 | 0 | 0 | 959.9 | 0 | 0 | 959.9 | 0 | 0 | 959.1 | 0 | 0 | 959.5 | 0 | 0
2026-05-01 19:27 | 677.3 |  | 674.1 | 677.2 | 68 | 70.9 | 67.9 | 0 | -40.75 | 40.71 | 0 | 49.9 | 4370.5 | 437 | 4775832 | 0 | 0 | 2816.7 | 8.74 | 8.24 | 100 | 0 | 0 | 961.4 | 0 | 0 | 960.7 | 0 | 0 | 961.1 | 0 | 0 | 960.9 | 0 | 0
2026-05-01 19:28 | 675.3 |  | 673.4 | 674.8 | 69.8 | 69.3 | 69.2 | 0 | -41.74 | 41.74 | 0 | 49.9 | 4370.5 | 437 | 4775832 | 0 | 0 | 2816.7 | 8.74 | 8.24 | 100 | 0 | 0 | 960.1 | 0 | 0 | 959.7 | 0 | 0 | 960.3 | 0 | 0 | 960.7 | 0 | 0
2026-05-01 19:29 | 676.6 |  | 673.5 | 675.5 | 68.6 | 67.9 | 67.5 | 0 | -41.32 | 40.66 | 0 | 49.9 | 4370.5 | 437 | 4775832 | 0 | 0 | 2816.7 | 8.74 | 8.24 | 100 | 0 | 0 | 960.5 | 0 | 0 | 959.8 | 0 | 0 | 959.5 | 0 | 0 | 960.3 | 0 | 0
2026-05-01 19:30 | 677.6 |  | 674 | 676.9 | 68.1 | 69.3 | 66.3 | 0 | -40.15 | 40.15 | 0 | 49.9 | 4370.5 | 437 | 4775832 | 0 | 0 | 2816.7 | 8.74 | 8.24 | 100 | 0 | 0 | 961.8 | 0 | 0 | 960 | 0 | 0 | 959.8 | 0 | 0 | 959.4 | 0 | 0
2026-05-01 19:31 | 676.5 |  | 673.3 | 676.3 | 69.6 | 70.1 | 71.6 | 0 | -40.34 | 40.13 | 0 | 49.9 | 4370.5 | 437 | 4775832 | 0 | 0 | 2816.7 | 8.74 | 8.24 | 100 | 0 | 0 | 959 | 0 | 0 | 959.9 | 0 | 0 | 959.5 | 0 | 0 | 959.7 | 0 | 0
2026-05-01 19:32 | 675.8 |  | 673.4 | 676.8 | 73.8 | 69.9 | 75 | 0 | -40.12 | 40.17 | 0 | 49.9 | 4370.5 | 437 | 4775832 | 0 | 0 | 2816.7 | 8.74 | 8.24 | 100 | 0 | 0 | 959.2 | 0 | 0 | 960.4 | 0 | 0 | 959.5 | 0 | 0 | 959.3 | 0 | 0
2026-05-01 19:33 | 676.8 |  | 673.5 | 676.1 | 68.5 | 71.1 | 65 | 0 | -42.18 | 42.18 | 0 | 50 | 4370.5 | 437 | 4775832 | 0 | 0 | 2816.7 | 8.74 | 8.24 | 100 | 0 | 0 | 958.7 | 0 | 0 | 960.1 | 0 | 0 | 959.4 | 0 | 0 | 959.1 | 0 | 0
2026-05-01 19:34 | 676.9 |  | 674.1 | 675.1 | 72.6 | 65.8 | 70.4 | 0 | -41.01 | 41.01 | 0 | 49.9 | 4370.5 | 437 | 4775832 | 0 | 0 | 2816.7 | 8.74 | 8.24 | 100 | 0 | 0 | 960.2 | 0 | 0 | 961 | 0 | 0 | 961.4 | 0 | 0 | 960.5 | 0 | 0
2026-05-01 19:35 | 677 |  | 674.5 | 677.6 | 69.3 | 70.2 | 69.7 | 0 | -42.55 | 42.18 | 0 | 49.9 | 4370.5 | 437 | 4775832 | 0 | 0 | 2816.7 | 8.74 | 8.24 | 100 | 0 | 0 | 961.3 | 0 | 0 | 962.4 | 0 | 0 | 962.7 | 0 | 0 | 961.1 | 0 | 0
2026-05-01 19:36 | 677.6 |  | 674.7 | 677.8 | 68.7 | 70.4 | 67.1 | 0 | -41.45 | 40.97 | 0 | 49.9 | 4370.5 | 437 | 4775832 | 0 | 0 | 2816.7 | 8.74 | 8.24 | 100 | 0 | 0 | 960.4 | 0 | 0 | 961.8 | 0 | 0 | 961.5 | 0 | 0 | 961.2 | 0 | 0
2026-05-01 19:37 | 676.7 |  | 673.4 | 676.1 | 68.7 | 70.1 | 69.7 | 0 | -41.09 | 41.09 | 0 | 49.9 | 4370.5 | 437 | 4775832 | 0 | 0 | 2816.7 | 8.74 | 8.24 | 100 | 0 | 0 | 960.2 | 0 | 0 | 959.6 | 0 | 0 | 959.6 | 0 | 0 | 960.3 | 0 | 0
2026-05-01 19:38 | 676.3 |  | 674.1 | 677.3 | 67 | 71.4 | 67.6 | 0 | -41.68 | 40.78 | 0 | 49.9 | 4370.5 | 437 | 4775832 | 0 | 0 | 2816.7 | 8.74 | 8.24 | 100 | 0 | 0 | 960.8 | 0 | 0 | 962 | 0 | 0 | 961 | 0 | 0 | 960.2 | 0 | 0
2026-05-01 19:39 | 677 |  | 673.9 | 677.1 | 70.8 | 67.3 | 73.2 | 0 | -40.08 | 39.99 | 0 | 49.9 | 4370.5 | 437 | 4775832 | 0 | 0 | 2816.7 | 8.74 | 8.24 | 100 | 0 | 0 | 960.1 | 0 | 0 | 961.1 | 0 | 0 | 959.7 | 0 | 0 | 960.7 | 0 | 0
2026-05-01 19:40 | 676.9 |  | 674.3 | 674.9 | 69.5 | 67.8 | 72.6 | 0 | -40.93 | 40.93 | 0 | 50 | 4370.5 | 437 | 4775832 | 0 | 0 | 2816.7 | 8.74 | 8.24 | 100 | 0 | 0 | 959.1 | 0 | 0 | 960 | 0 | 0 | 959.7 | 0 | 0 | 960.8 | 0 | 0
2026-05-01 19:41 | 676.7 |  | 673.9 | 675.2 | 70.1 | 65.2 | 72.6 | 0 | -39.85 | 41.03 | 0 | 50 | 4370.5 | 437 | 4775832 | 0 | 0 | 2816.7 | 8.74 | 8.24 | 100 | 0 | 0 | 960.5 | 0 | 0 | 961.5 | 0 | 0 | 960.6 | 0 | 0 | 960.2 | 0 | 0
2026-05-01 19:42 | 677.8 |  | 673.7 | 676.6 | 72.5 | 69.7 | 74.6 | 0 | -41.62 | 42.35 | 0 | 50 | 4370.5 | 437 | 4775832 | 0 | 0 | 2816.7 | 8.74 | 8.24 | 100 | 0 | 0 | 961.6 | 0 | 0 | 961 | 0 | 0 | 961.3 | 0 | 0 | 961.8 | 0 | 0
2026-05-01 19:43 | 676.4 |  | 674.1 | 677.7 | 127.3 | 127.6 | 125.3 | 0 | -20.41 | 30.25 | 0 | 50 | 4370.5 | 437 | 4775832 | 0 | 0 | 2816.7 | 8.74 | 8.24 | 100 | 0 | 0 | 621.7 | 0 | 0 | 961.8 | 0 | 0 | 960 | 0 | 0 | 959.7 | 0 | 0
2026-05-01 19:44 | 679.3 |  | 675.7 | 679.4 | 37.1 | 37.7 | 38.2 | 0 | -21.86 | 21.86 | 0 | 50 | 4370.5 | 437 | 4775832 | 0 | 0 | 2816.7 | 8.74 | 8.24 | 100 | 0 | 0 | 563.5 | 0 | 0 | 564.4 | 0 | 0 | 962.5 | 0 | 0 | 962.4 | 0 | 0
2026-05-01 19:45 | 678.3 |  | 674.9 | 678.3 | 21.3 | 22 | 23.5 | 0 | -11.77 | 10.59 | 0 | 50 | 4370.5 | 437 | 4775832 | 0 | 0 | 2816.7 | 8.74 | 8.24 | 100 | 0 | 0 | 558.2 | 0 | 0 | 559 | 0 | 0 | 657.5 | 0 | 0 | 962.5 | 0 | 0
2026-05-01 19:46 | 679.2 |  | 676.6 | 679.7 | 0 | 0 | 0 | 0 | 0 | 0 | 0 | 50 | 4370.5 | 437 | 4775832 | 0 | 0 | 2816.7 | 8.74 | 8.24 | 100 | 0 | 0 | 557.5 | 0 | 0 | 558.2 | 0 | 0 | 557.9 | 0 | 0 | 558.3 | 0 | 0
2026-05-01 19:47 | 678.9 |  | 675.7 | 676.4 | 0 | 0 | 0 | 0 | 0 | 0 | 0 | 50 | 4370.5 | 437 | 4775832 | 0 | 0 | 2816.7 | 8.74 | 8.24 | 100 | 0 | 0 | 553.6 | 0 | 0 | 552.9 | 0 | 0 | 554.5 | 0 | 0 | 554.8 | 0 | 0
2026-05-01 19:48 | 676.5 |  | 673.1 | 674.5 | 0 | 0 | 0 | 0 | 0 | 0 | 0 | 50 | 4370.5 | 437 | 4775832 | 0 | 0 | 2816.7 | 8.74 | 8.24 | 100 | 0 | 0 | 525.5 | 0 | 0 | 522.2 | 0 | 0 | 535.3 | 0 | 0 | 536.8 | 0 | 0
2026-05-01 19:49 | 678.8 |  | 675.5 | 676.6 | 0 | 0 | 0 | 0 | 0 | 0 | 0 | 50 | 4370.5 | 437 | 4775832 | 0 | 0 | 2816.7 | 8.74 | 8.24 | 100 | 0 | 0 | 480.8 | 0 | 0 | 477.5 | 0 | 0 | 490.8 | 0 | 0 | 492.7 | 0 | 0
2026-05-01 19:50 | 678.2 |  | 674.4 | 678.1 | 0 | 0 | 0 | 0 | 0 | 0 | 0 | 50 | 4370.5 | 437 | 4775832 | 0 | 0 | 2816.7 | 8.74 | 8.24 | 100 | 0 | 0 | 445.8 | 0 | 0 | 442.6 | 0 | 0 | 455.6 | 0 | 0 | 457.5 | 0 | 0
2026-05-01 19:51 | 678.4 |  | 675.6 | 679 | 0 | 0 | 0 | 0 | 0 | 0 | 0 | 50 | 4370.5 | 437 | 4775832 | 0 | 0 | 2816.7 | 8.74 | 8.24 | 100 | 0 | 0 | 400.8 | 0 | 0 | 398 | 0 | 0 | 410.3 | 0 | 0 | 411.4 | 0 | 0
2026-05-01 19:52 | 678.1 |  | 675.7 | 675.6 | 0 | 0 | 0 | 0 | 0 | 0 | 0 | 50 | 4370.5 | 437 | 4775832 | 0 | 0 | 2816.7 | 8.74 | 8.24 | 100 | 0 | 0 | 367.1 | 0 | 0 | 364.6 | 0 | 0 | 376 | 0 | 0 | 378.1 | 0 | 0
2026-05-01 19:53 | 677.4 |  | 674.3 | 676.8 | 0 | 0 | 0 | 0 | 0 | 0 | 0 | 50.1 | 4370.5 | 437 | 4775832 | 0 | 0 | 2816.7 | 8.74 | 8.24 | 100 | 0 | 0 | 324.3 | 0 | 0 | 322.2 | 0 | 0 | 331.7 | 0 | 0 | 333.9 | 0 | 0
2026-05-01 19:54 | 675.5 |  | 672.8 | 675.6 | 0 | 0 | 0 | 0 | 0 | 0 | 0 | 50.1 | 4370.5 | 437 | 4775832 | 0 | 0 | 2816.7 | 8.74 | 8.24 | 100 | 0 | 0 | 292 | 0 | 0 | 290.4 | 0 | 0 | 299.7 | 0 | 0 | 302 | 0 | 0
2026-05-01 19:55 | 675.2 |  | 672.9 | 675.9 | 0 | 0 | 0 | 0 | 0 | 0 | 0 | 50 | 4370.5 | 437 | 4775832 | 0 | 0 | 2816.7 | 8.74 | 8.24 | 100 | 0 | 0 | 253.2 | 0 | 0 | 252.1 | 0 | 0 | 269.8 | 0 | 0 | 271.1 | 0 | 0
2026-05-01 19:56 | 676.3 |  | 675.2 | 678.3 | 0 | 0 | 0 | 0 | 0 | 0 | 0 | 50 | 4370.5 | 437 | 4775832 | 0 | 0 | 2816.7 | 8.74 | 8.24 | 100 | 0 | 0 | 225.2 | 0 | 0 | 224.4 | 0 | 0 | 231.5 | 0 | 0 | 233.5 | 0 | 0
2026-05-01 19:57 | 677 |  | 673.1 | 676.2 | 0 | 0 | 0 | 0 | 0 | 0 | 0 | 50 | 4370.5 | 437 | 4775832 | 0 | 0 | 2816.7 | 8.74 | 8.24 | 100 | 0 | 0 | 191.6 | 0 | 0 | 199.3 | 0 | 0 | 205.2 | 0 | 0 | 207.2 | 0 | 0
2026-05-01 19:58 | 675.4 |  | 674.1 | 677.5 | 0 | 0 | 0 | 0 | 0 | 0 | 0 | 50 | 4370.5 | 437 | 4775832 | 0 | 0 | 2816.7 | 8.74 | 8.24 | 100 | 0 | 0 | 169 | 0 | 0 | 169.1 | 0 | 0 | 173.8 | 0 | 0 | 175.7 | 0 | 0
2026-05-01 19:59 | 677.8 |  | 675.4 | 678.6 | 0 | 0 | 0 | 0 | 0 | 0 | 0 | 50 | 4370.5 | 437 | 4775832 | 0 | 0 | 2816.7 | 8.74 | 8.24 | 100 | 0 | 0 | 147.9 | 0 | 0 | 148.3 | 0 | 0 | 152.2 | 0 | 0 | 154 | 0 | 0
2026-05-01 20:00 | 675.2 |  | 670.7 | 674.9 | 0 | 0 | 0 | 0 | 0 | 0 | 0 | 50.1 | 4370.5 | 437 | 4775832 | 0 | 0 | 2816.7 | 8.74 | 8.24 | 100 | 0 | 0 | 123 | 0 | 0 | 123.7 | 0 | 0 | 126.7 | 0 | 0 | 128.3 | 0 | 0
2026-05-01 20:01 | 674.7 |  | 671.4 | 671.4 | 0 | 0 | 0 | 0 | 0 | 0 | 0 | 50 | 4370.5 | 437 | 4775832 | 0 | 0 | 2816.7 | 8.74 | 8.24 | 100 | 0 | 0 | 102 | 0 | 0 | 107.8 | 0 | 0 | 110 | 0 | 0 | 111.1 | 0 | 0
2026-05-01 20:02 | 674.4 |  | 668.6 | 672.2 | 0 | 0 | 0 | 0 | 0 | 0 | 0 | 50 | 4370.5 | 437 | 4775832 | 0 | 0 | 2816.7 | 8.74 | 8.24 | 100 | 0 | 0 | 88.1 | 0 | 0 | 88.8 | 0 | 0 | 90.3 | 0 | 0 | 91.5 | 0 | 0
2026-05-01 20:03 | 674.3 |  | 670.9 | 671.2 | 0 | 0 | 0 | 0 | 0 | 0 | 0 | 50 | 4370.5 | 437 | 4775832 | 0 | 0 | 2816.7 | 8.74 | 8.24 | 100 | 0 | 0 | 24.6 | 0 | 0 | 26.2 | 0 | 0 | 25.7 | 0 | 0 | 26.9 | 0 | 0
2026-05-01 20:04 | 674.3 |  | 670.9 | 671.2 | 0 | 0 | 0 | 0 | 0 | 0 | 0 | 50 | 4370.5 | 437 | 4775832 | 0 | 0 | 2816.7 | 8.74 | 8.24 | 100 | 0 | 0 | 24.6 | 0 | 0 | 26.2 | 0 | 0 | 25.7 | 0 | 0 | 26.9 | 0 | 0
2026-05-01 20:05 | 674.3 |  | 670.9 | 671.2 | 0 | 0 | 0 | 0 | 0 | 0 | 0 | 50 | 4370.5 | 437 | 4775832 | 0 | 0 | 2816.7 | 8.74 | 8.24 | 100 | 0 | 0 | 24.6 | 0 | 0 | 26.2 | 0 | 0 | 25.7 | 0 | 0 | 26.9 | 0 | 0
2026-05-01 20:06 | 674.3 |  | 670.9 | 671.2 | 0 | 0 | 0 | 0 | 0 | 0 | 0 | 50 | 4370.5 | 437 | 4775832 | 0 | 0 | 2816.7 | 8.74 | 8.24 | 100 | 0 | 0 | 24.6 | 0 | 0 | 26.2 | 0 | 0 | 25.7 | 0 | 0 | 26.9 | 0 | 0
2026-05-01 20:07 | 674.3 |  | 670.9 | 671.2 | 0 | 0 | 0 | 0 | 0 | 0 | 0 | 50 | 4370.5 | 437 | 4775832 | 0 | 0 | 2816.7 | 8.74 | 8.24 | 100 | 0 | 0 | 24.6 | 0 | 0 | 26.2 | 0 | 0 | 25.7 | 0 | 0 | 26.9 | 0 | 0
2026-05-01 20:08 | 674.3 |  | 670.9 | 671.2 | 0 | 0 | 0 | 0 | 0 | 0 | 0 | 50 | 4370.5 | 437 | 4775832 | 0 | 0 | 2816.7 | 8.74 | 8.24 | 100 | 0 | 0 | 24.6 | 0 | 0 | 26.2 | 0 | 0 | 25.7 | 0 | 0 | 26.9 | 0 | 0
2026-05-01 20:09 | 674.3 |  | 670.9 | 671.2 | 0 | 0 | 0 | 0 | 0 | 0 | 0 | 50 | 4370.5 | 437 | 4775832 | 0 | 0 | 2816.7 | 8.74 | 8.24 | 100 | 0 | 0 | 24.6 | 0 | 0 | 26.2 | 0 | 0 | 25.7 | 0 | 0 | 26.9 | 0 | 0
2026-05-01 20:10 | 674.3 |  | 670.9 | 671.2 | 0 | 0 | 0 | 0 | 0 | 0 | 0 | 50 | 4370.5 | 437 | 4775832 | 0 | 0 | 2816.7 | 8.74 | 8.24 | 100 | 0 | 0 | 24.6 | 0 | 0 | 26.2 | 0 | 0 | 25.7 | 0 | 0 | 26.9 | 0 | 0
2026-05-01 20:11 | 674.3 |  | 670.9 | 671.2 | 0 | 0 | 0 | 0 | 0 | 0 | 0 | 50 | 4370.5 | 437 | 4775832 | 0 | 0 | 2816.7 | 8.74 | 8.24 | 100 | 0 | 0 | 24.6 | 0 | 0 | 26.2 | 0 | 0 | 25.7 | 0 | 0 | 26.9 | 0 | 0
2026-05-01 20:12 | 674.3 |  | 670.9 | 671.2 | 0 | 0 | 0 | 0 | 0 | 0 | 0 | 50 | 4370.5 | 437 | 4775832 | 0 | 0 | 2816.7 | 8.74 | 8.24 | 100 | 0 | 0 | 24.6 | 0 | 0 | 26.2 | 0 | 0 | 25.7 | 0 | 0 | 26.9 | 0 | 0
2026-05-01 20:13 | 674.3 |  | 670.9 | 671.2 | 0 | 0 | 0 | 0 | 0 | 0 | 0 | 50 | 4370.5 | 437 | 4775832 | 0 | 0 | 2816.7 | 8.74 | 8.24 | 100 | 0 | 0 | 24.6 | 0 | 0 | 26.2 | 0 | 0 | 25.7 | 0 | 0 | 26.9 | 0 | 0
2026-05-01 20:14 | 674.3 |  | 670.9 | 671.2 | 0 | 0 | 0 | 0 | 0 | 0 | 0 | 50 | 4370.5 | 437 | 4775832 | 0 | 0 | 2816.7 | 8.74 | 8.24 | 100 | 0 | 0 | 24.6 | 0 | 0 | 26.2 | 0 | 0 | 25.7 | 0 | 0 | 26.9 | 0 | 0
2026-05-01 20:15 | 674.3 |  | 670.9 | 671.2 | 0 | 0 | 0 | 0 | 0 | 0 | 0 | 50 | 4370.5 | 437 | 4775832 | 0 | 0 | 2816.7 | 8.74 | 8.24 | 100 | 0 | 0 | 24.6 | 0 | 0 | 26.2 | 0 | 0 | 25.7 | 0 | 0 | 26.9 | 0 | 0
2026-05-01 20:16 | 674.3 |  | 670.9 | 671.2 | 0 | 0 | 0 | 0 | 0 | 0 | 0 | 50 | 4370.5 | 437 | 4775832 | 0 | 0 | 2816.7 | 8.74 | 8.24 | 100 | 0 | 0 | 24.6 | 0 | 0 | 26.2 | 0 | 0 | 25.7 | 0 | 0 | 26.9 | 0 | 0
2026-05-01 20:17 | 674.3 |  | 670.9 | 671.2 | 0 | 0 | 0 | 0 | 0 | 0 | 0 | 50 | 4370.5 | 437 | 4775832 | 0 | 0 | 2816.7 | 8.74 | 8.24 | 100 | 0 | 0 | 24.6 | 0 | 0 | 26.2 | 0 | 0 | 25.7 | 0 | 0 | 26.9 | 0 | 0
2026-05-01 20:18 | 674.3 |  | 670.9 | 671.2 | 0 | 0 | 0 | 0 | 0 | 0 | 0 | 50 | 4370.5 | 437 | 4775832 | 0 | 0 | 2816.7 | 8.74 | 8.24 | 100 | 0 | 0 | 24.6 | 0 | 0 | 26.2 | 0 | 0 | 25.7 | 0 | 0 | 26.9 | 0 | 0
2026-05-01 20:19 | 674.3 |  | 670.9 | 671.2 | 0 | 0 | 0 | 0 | 0 | 0 | 0 | 50 | 4370.5 | 437 | 4775832 | 0 | 0 | 2816.7 | 8.74 | 8.24 | 100 | 0 | 0 | 24.6 | 0 | 0 | 26.2 | 0 | 0 | 25.7 | 0 | 0 | 26.9 | 0 | 0
2026-05-01 20:20 | 674.3 |  | 670.9 | 671.2 | 0 | 0 | 0 | 0 | 0 | 0 | 0 | 50 | 4370.5 | 437 | 4775832 | 0 | 0 | 2816.7 | 8.74 | 8.24 | 100 | 0 | 0 | 24.6 | 0 | 0 | 26.2 | 0 | 0 | 25.7 | 0 | 0 | 26.9 | 0 | 0
2026-05-01 20:21 | 674.3 |  | 670.9 | 671.2 | 0 | 0 | 0 | 0 | 0 | 0 | 0 | 50 | 4370.5 | 437 | 4775832 | 0 | 0 | 2816.7 | 8.74 | 8.24 | 100 | 0 | 0 | 24.6 | 0 | 0 | 26.2 | 0 | 0 | 25.7 | 0 | 0 | 26.9 | 0 | 0
2026-05-01 20:22 | 674.3 |  | 670.9 | 671.2 | 0 | 0 | 0 | 0 | 0 | 0 | 0 | 50 | 4370.5 | 437 | 4775832 | 0 | 0 | 2816.7 | 8.74 | 8.24 | 100 | 0 | 0 | 24.6 | 0 | 0 | 26.2 | 0 | 0 | 25.7 | 0 | 0 | 26.9 | 0 | 0
2026-05-01 20:23 | 674.3 |  | 670.9 | 671.2 | 0 | 0 | 0 | 0 | 0 | 0 | 0 | 50 | 4370.5 | 437 | 4775832 | 0 | 0 | 2816.7 | 8.74 | 8.24 | 100 | 0 | 0 | 24.6 | 0 | 0 | 26.2 | 0 | 0 | 25.7 | 0 | 0 | 26.9 | 0 | 0
2026-05-01 20:24 | 674.3 |  | 670.9 | 671.2 | 0 | 0 | 0 | 0 | 0 | 0 | 0 | 50 | 4370.5 | 437 | 4775832 | 0 | 0 | 2816.7 | 8.74 | 8.24 | 100 | 0 | 0 | 24.6 | 0 | 0 | 26.2 | 0 | 0 | 25.7 | 0 | 0 | 26.9 | 0 | 0
2026-05-01 20:25 | 674.3 |  | 670.9 | 671.2 | 0 | 0 | 0 | 0 | 0 | 0 | 0 | 50 | 4370.5 | 437 | 4775832 | 0 | 0 | 2816.7 | 8.74 | 8.24 | 100 | 0 | 0 | 24.6 | 0 | 0 | 26.2 | 0 | 0 | 25.7 | 0 | 0 | 26.9 | 0 | 0
2026-05-01 20:26 | 674.3 |  | 670.9 | 671.2 | 0 | 0 | 0 | 0 | 0 | 0 | 0 | 50 | 4370.5 | 437 | 4775832 | 0 | 0 | 2816.7 | 8.74 | 8.24 | 100 | 0 | 0 | 24.6 | 0 | 0 | 26.2 | 0 | 0 | 25.7 | 0 | 0 | 26.9 | 0 | 0
2026-05-01 20:27 | 674.3 |  | 670.9 | 671.2 | 0 | 0 | 0 | 0 | 0 | 0 | 0 | 50 | 4370.5 | 437 | 4775832 | 0 | 0 | 2816.7 | 8.74 | 8.24 | 100 | 0 | 0 | 24.6 | 0 | 0 | 26.2 | 0 | 0 | 25.7 | 0 | 0 | 26.9 | 0 | 0
2026-05-01 20:28 | 674.3 |  | 670.9 | 671.2 | 0 | 0 | 0 | 0 | 0 | 0 | 0 | 50 | 4370.5 | 437 | 4775832 | 0 | 0 | 2816.7 | 8.74 | 8.24 | 100 | 0 | 0 | 24.6 | 0 | 0 | 26.2 | 0 | 0 | 25.7 | 0 | 0 | 26.9 | 0 | 0
2026-05-01 20:29 | 674.3 |  | 670.9 | 671.2 | 0 | 0 | 0 | 0 | 0 | 0 | 0 | 50 | 4370.5 | 437 | 4775832 | 0 | 0 | 2816.7 | 8.74 | 8.24 | 100 | 0 | 0 | 24.6 | 0 | 0 | 26.2 | 0 | 0 | 25.7 | 0 | 0 | 26.9 | 0 | 0
2026-05-01 20:30 | 674.3 |  | 670.9 | 671.2 | 0 | 0 | 0 | 0 | 0 | 0 | 0 | 50 | 4370.5 | 437 | 4775832 | 0 | 0 | 2816.7 | 8.74 | 8.24 | 100 | 0 | 0 | 24.6 | 0 | 0 | 26.2 | 0 | 0 | 25.7 | 0 | 0 | 26.9 | 0 | 0
2026-05-01 20:31 | 0 |  | 0 | 0 | 0 | 0 | 0 | 0 | 0 | 0 | 0 | 0 | 4370.5 | 437 | 4775832 | 0 | 0 | 2816.7 | 8.74 | 8.24 | 100 | 0 | 0 | 24.6 | 0 | 0 | 26.2 | 0 | 0 | 25.7 | 0 | 0 | 26.9 | 0 | 0
2026-05-01 20:32 | 0 |  | 0 | 0 | 0 | 0 | 0 | 0 | 0 | 0 | 0 | 0 | 4370.5 | 437 | 4775832 | 0 | 0 | 2816.7 | 8.74 | 8.24 | 100 | 0 | 0 | 24.6 | 0 | 0 | 26.2 | 0 | 0 | 25.7 | 0 | 0 | 26.9 | 0 | 0
2026-05-01 20:33 | 0 |  | 0 | 0 | 0 | 0 | 0 | 0 | 0 | 0 | 0 | 0 | 4370.5 | 437 | 4775832 | 0 | 0 | 2816.7 | 8.74 | 8.24 | 100 | 0 | 0 | 24.6 | 0 | 0 | 26.2 | 0 | 0 | 25.7 | 0 | 0 | 26.9 | 0 | 0
2026-05-01 20:34 | 0 |  | 0 | 0 | 0 | 0 | 0 | 0 | 0 | 0 | 0 | 0 | 4370.5 | 437 | 4775832 | 0 | 0 | 2816.7 | 8.74 | 8.24 | 100 | 0 | 0 | 24.6 | 0 | 0 | 26.2 | 0 | 0 | 25.7 | 0 | 0 | 26.9 | 0 | 0
2026-05-01 20:35 | 0 |  | 0 | 0 | 0 | 0 | 0 | 0 | 0 | 0 | 0 | 0 | 4370.5 | 437 | 4775832 | 0 | 0 | 2816.7 | 8.74 | 8.24 | 100 | 0 | 0 | 24.6 | 0 | 0 | 26.2 | 0 | 0 | 25.7 | 0 | 0 | 26.9 | 0 | 0
2026-05-01 20:36 | 0 |  | 0 | 0 | 0 | 0 | 0 | 0 | 0 | 0 | 0 | 0 | 4370.5 | 437 | 4775832 | 0 | 0 | 2816.7 | 8.74 | 8.24 | 100 | 0 | 0 | 24.6 | 0 | 0 | 26.2 | 0 | 0 | 25.7 | 0 | 0 | 26.9 | 0 | 0
2026-05-01 20:37 | 0 |  | 0 | 0 | 0 | 0 | 0 | 0 | 0 | 0 | 0 | 0 | 4370.5 | 437 | 4775832 | 0 | 0 | 2816.7 | 8.74 | 8.24 | 100 | 0 | 0 | 24.6 | 0 | 0 | 26.2 | 0 | 0 | 25.7 | 0 | 0 | 26.9 | 0 | 0
2026-05-01 20:38 | 0 |  | 0 | 0 | 0 | 0 | 0 | 0 | 0 | 0 | 0 | 0 | 4370.5 | 437 | 4775832 | 0 | 0 | 2816.7 | 8.74 | 8.24 | 100 | 0 | 0 | 24.6 | 0 | 0 | 26.2 | 0 | 0 | 25.7 | 0 | 0 | 26.9 | 0 | 0
2026-05-01 20:39 | 0 |  | 0 | 0 | 0 | 0 | 0 | 0 | 0 | 0 | 0 | 0 | 4370.5 | 437 | 4775832 | 0 | 0 | 2816.7 | 8.74 | 8.24 | 100 | 0 | 0 | 24.6 | 0 | 0 | 26.2 | 0 | 0 | 25.7 | 0 | 0 | 26.9 | 0 | 0
2026-05-01 20:40 | 0 |  | 0 | 0 | 0 | 0 | 0 | 0 | 0 | 0 | 0 | 0 | 4370.5 | 437 | 4775832 | 0 | 0 | 2816.7 | 8.74 | 8.24 | 100 | 0 | 0 | 24.6 | 0 | 0 | 26.2 | 0 | 0 | 25.7 | 0 | 0 | 26.9 | 0 | 0
2026-05-01 20:41 | 0 |  | 0 | 0 | 0 | 0 | 0 | 0 | 0 | 0 | 0 | 0 | 4370.5 | 437 | 4775832 | 0 | 0 | 2816.7 | 8.74 | 8.24 | 100 | 0 | 0 | 24.6 | 0 | 0 | 26.2 | 0 | 0 | 25.7 | 0 | 0 | 26.9 | 0 | 0
2026-05-01 20:42 | 0 |  | 0 | 0 | 0 | 0 | 0 | 0 | 0 | 0 | 0 | 0 | 4370.5 | 437 | 4775832 | 0 | 0 | 2816.7 | 8.74 | 8.24 | 100 | 0 | 0 | 24.6 | 0 | 0 | 26.2 | 0 | 0 | 25.7 | 0 | 0 | 26.9 | 0 | 0
2026-05-01 20:43 | 0 |  | 0 | 0 | 0 | 0 | 0 | 0 | 0 | 0 | 0 | 0 | 4370.5 | 437 | 4775832 | 0 | 0 | 2816.7 | 8.74 | 8.24 | 100 | 0 | 0 | 24.6 | 0 | 0 | 26.2 | 0 | 0 | 25.7 | 0 | 0 | 26.9 | 0 | 0
2026-05-01 20:44 | 0 |  | 0 | 0 | 0 | 0 | 0 | 0 | 0 | 0 | 0 | 0 | 4370.5 | 437 | 4775832 | 0 | 0 | 2816.7 | 8.74 | 8.24 | 100 | 0 | 0 | 24.6 | 0 | 0 | 26.2 | 0 | 0 | 25.7 | 0 | 0 | 26.9 | 0 | 0
2026-05-01 20:45 | 0 |  | 0 | 0 | 0 | 0 | 0 | 0 | 0 | 0 | 0 | 0 | 4370.5 | 437 | 4775832 | 0 | 0 | 2816.7 | 8.74 | 8.24 | 100 | 0 | 0 | 24.6 | 0 | 0 | 26.2 | 0 | 0 | 25.7 | 0 | 0 | 26.9 | 0 | 0
2026-05-01 20:46 | 0 |  | 0 | 0 | 0 | 0 | 0 | 0 | 0 | 0 | 0 | 0 | 4370.5 | 437 | 4775832 | 0 | 0 | 2816.7 | 8.74 | 8.24 | 100 | 0 | 0 | 24.6 | 0 | 0 | 26.2 | 0 | 0 | 25.7 | 0 | 0 | 26.9 | 0 | 0
2026-05-01 20:47 | 0 |  | 0 | 0 | 0 | 0 | 0 | 0 | 0 | 0 | 0 | 0 | 4370.5 | 437 | 4775832 | 0 | 0 | 2816.7 | 8.74 | 8.24 | 100 | 0 | 0 | 24.6 | 0 | 0 | 26.2 | 0 | 0 | 25.7 | 0 | 0 | 26.9 | 0 | 0
2026-05-01 20:48 | 0 |  | 0 | 0 | 0 | 0 | 0 | 0 | 0 | 0 | 0 | 0 | 4370.5 | 437 | 4775832 | 0 | 0 | 2816.7 | 8.74 | 8.24 | 100 | 0 | 0 | 24.6 | 0 | 0 | 26.2 | 0 | 0 | 25.7 | 0 | 0 | 26.9 | 0 | 0
2026-05-01 20:49 | 0 |  | 0 | 0 | 0 | 0 | 0 | 0 | 0 | 0 | 0 | 0 | 4370.5 | 437 | 4775832 | 0 | 0 | 2816.7 | 8.74 | 8.24 | 100 | 0 | 0 | 24.6 | 0 | 0 | 26.2 | 0 | 0 | 25.7 | 0 | 0 | 26.9 | 0 | 0
2026-05-01 20:50 | 0 |  | 0 | 0 | 0 | 0 | 0 | 0 | 0 | 0 | 0 | 0 | 4370.5 | 437 | 4775832 | 0 | 0 | 2816.7 | 8.74 | 8.24 | 100 | 0 | 0 | 24.6 | 0 | 0 | 26.2 | 0 | 0 | 25.7 | 0 | 0 | 26.9 | 0 | 0
2026-05-01 20:51 | 0 |  | 0 | 0 | 0 | 0 | 0 | 0 | 0 | 0 | 0 | 0 | 4370.5 | 437 | 4775832 | 0 | 0 | 2816.7 | 8.74 | 8.24 | 100 | 0 | 0 | 24.6 | 0 | 0 | 26.2 | 0 | 0 | 25.7 | 0 | 0 | 26.9 | 0 | 0
2026-05-01 20:52 | 0 |  | 0 | 0 | 0 | 0 | 0 | 0 | 0 | 0 | 0 | 0 | 4370.5 | 437 | 4775832 | 0 | 0 | 2816.7 | 8.74 | 8.24 | 100 | 0 | 0 | 24.6 | 0 | 0 | 26.2 | 0 | 0 | 25.7 | 0 | 0 | 26.9 | 0 | 0
2026-05-01 20:53 | 0 |  | 0 | 0 | 0 | 0 | 0 | 0 | 0 | 0 | 0 | 0 | 4370.5 | 437 | 4775832 | 0 | 0 | 2816.7 | 8.74 | 8.24 | 100 | 0 | 0 | 24.6 | 0 | 0 | 26.2 | 0 | 0 | 25.7 | 0 | 0 | 26.9 | 0 | 0
2026-05-01 20:54 | 0 |  | 0 | 0 | 0 | 0 | 0 | 0 | 0 | 0 | 0 | 0 | 4370.5 | 437 | 4775832 | 0 | 0 | 2816.7 | 8.74 | 8.24 | 100 | 0 | 0 | 24.6 | 0 | 0 | 26.2 | 0 | 0 | 25.7 | 0 | 0 | 26.9 | 0 | 0
2026-05-01 20:55 | 0 |  | 0 | 0 | 0 | 0 | 0 | 0 | 0 | 0 | 0 | 0 | 4370.5 | 437 | 4775832 | 0 | 0 | 2816.7 | 8.74 | 8.24 | 100 | 0 | 0 | 24.6 | 0 | 0 | 26.2 | 0 | 0 | 25.7 | 0 | 0 | 26.9 | 0 | 0
2026-05-01 20:56 | 0 |  | 0 | 0 | 0 | 0 | 0 | 0 | 0 | 0 | 0 | 0 | 4370.5 | 437 | 4775832 | 0 | 0 | 2816.7 | 8.74 | 8.24 | 100 | 0 | 0 | 24.6 | 0 | 0 | 26.2 | 0 | 0 | 25.7 | 0 | 0 | 26.9 | 0 | 0
2026-05-01 20:57 | 0 |  | 0 | 0 | 0 | 0 | 0 | 0 | 0 | 0 | 0 | 0 | 4370.5 | 437 | 4775832 | 0 | 0 | 2816.7 | 8.74 | 8.24 | 100 | 0 | 0 | 24.6 | 0 | 0 | 26.2 | 0 | 0 | 25.7 | 0 | 0 | 26.9 | 0 | 0
2026-05-01 20:58 | 0 |  | 0 | 0 | 0 | 0 | 0 | 0 | 0 | 0 | 0 | 0 | 4370.5 | 437 | 4775832 | 0 | 0 | 2816.7 | 8.74 | 8.24 | 100 | 0 | 0 | 24.6 | 0 | 0 | 26.2 | 0 | 0 | 25.7 | 0 | 0 | 26.9 | 0 | 0
2026-05-01 20:59 | 0 |  | 0 | 0 | 0 | 0 | 0 | 0 | 0 | 0 | 0 | 0 | 4370.5 | 437 | 4775832 | 0 | 0 | 2816.7 | 8.74 | 8.24 | 100 | 0 | 0 | 24.6 | 0 | 0 | 26.2 | 0 | 0 | 25.7 | 0 | 0 | 26.9 | 0 | 0
2026-05-01 21:00 | 0 |  | 0 | 0 | 0 | 0 | 0 | 0 | 0 | 0 | 0 | 0 | 4370.5 | 437 | 4775832 | 0 | 0 | 2816.7 | 8.74 | 8.24 | 100 | 0 | 0 | 24.6 | 0 | 0 | 26.2 | 0 | 0 | 25.7 | 0 | 0 | 26.9 | 0 | 0
2026-05-01 21:01 | 0 |  | 0 | 0 | 0 | 0 | 0 | 0 | 0 | 0 | 0 | 0 | 4370.5 | 437 | 4775832 | 0 | 0 | 2816.7 | 8.74 | 8.24 | 100 | 0 | 0 | 24.6 | 0 | 0 | 26.2 | 0 | 0 | 25.7 | 0 | 0 | 26.9 | 0 | 0
2026-05-01 21:02 | 0 |  | 0 | 0 | 0 | 0 | 0 | 0 | 0 | 0 | 0 | 0 | 4370.5 | 437 | 4775832 | 0 | 0 | 2816.7 | 8.74 | 8.24 | 100 | 0 | 0 | 24.6 | 0 | 0 | 26.2 | 0 | 0 | 25.7 | 0 | 0 | 26.9 | 0 | 0
2026-05-01 21:03 | 0 |  | 0 | 0 | 0 | 0 | 0 | 0 | 0 | 0 | 0 | 0 | 4370.5 | 437 | 4775832 | 0 | 0 | 2816.7 | 8.74 | 8.24 | 100 | 0 | 0 | 24.6 | 0 | 0 | 26.2 | 0 | 0 | 25.7 | 0 | 0 | 26.9 | 0 | 0
2026-05-01 21:04 | 0 |  | 0 | 0 | 0 | 0 | 0 | 0 | 0 | 0 | 0 | 0 | 4370.5 | 437 | 4775832 | 0 | 0 | 2816.7 | 8.74 | 8.24 | 100 | 0 | 0 | 24.6 | 0 | 0 | 26.2 | 0 | 0 | 25.7 | 0 | 0 | 26.9 | 0 | 0
2026-05-01 21:05 | 0 |  | 0 | 0 | 0 | 0 | 0 | 0 | 0 | 0 | 0 | 0 | 4370.5 | 437 | 4775832 | 0 | 0 | 2816.7 | 8.74 | 8.24 | 100 | 0 | 0 | 24.6 | 0 | 0 | 26.2 | 0 | 0 | 25.7 | 0 | 0 | 26.9 | 0 | 0
2026-05-01 21:06 | 0 |  | 0 | 0 | 0 | 0 | 0 | 0 | 0 | 0 | 0 | 0 | 4370.5 | 437 | 4775832 | 0 | 0 | 2816.7 | 8.74 | 8.24 | 100 | 0 | 0 | 24.6 | 0 | 0 | 26.2 | 0 | 0 | 25.7 | 0 | 0 | 26.9 | 0 | 0
2026-05-01 21:07 | 0 |  | 0 | 0 | 0 | 0 | 0 | 0 | 0 | 0 | 0 | 0 | 4370.5 | 437 | 4775832 | 0 | 0 | 2816.7 | 8.74 | 8.24 | 100 | 0 | 0 | 24.6 | 0 | 0 | 26.2 | 0 | 0 | 25.7 | 0 | 0 | 26.9 | 0 | 0
2026-05-01 21:08 | 0 |  | 0 | 0 | 0 | 0 | 0 | 0 | 0 | 0 | 0 | 0 | 4370.5 | 437 | 4775832 | 0 | 0 | 2816.7 | 8.74 | 8.24 | 100 | 0 | 0 | 24.6 | 0 | 0 | 26.2 | 0 | 0 | 25.7 | 0 | 0 | 26.9 | 0 | 0
2026-05-01 21:09 | 0 |  | 0 | 0 | 0 | 0 | 0 | 0 | 0 | 0 | 0 | 0 | 4370.5 | 437 | 4775832 | 0 | 0 | 2816.7 | 8.74 | 8.24 | 100 | 0 | 0 | 24.6 | 0 | 0 | 26.2 | 0 | 0 | 25.7 | 0 | 0 | 26.9 | 0 | 0
2026-05-01 21:10 | 0 |  | 0 | 0 | 0 | 0 | 0 | 0 | 0 | 0 | 0 | 0 | 4370.5 | 437 | 4775832 | 0 | 0 | 2816.7 | 8.74 | 8.24 | 100 | 0 | 0 | 24.6 | 0 | 0 | 26.2 | 0 | 0 | 25.7 | 0 | 0 | 26.9 | 0 | 0
2026-05-01 21:11 | 0 |  | 0 | 0 | 0 | 0 | 0 | 0 | 0 | 0 | 0 | 0 | 4370.5 | 437 | 4775832 | 0 | 0 | 2816.7 | 8.74 | 8.24 | 100 | 0 | 0 | 24.6 | 0 | 0 | 26.2 | 0 | 0 | 25.7 | 0 | 0 | 26.9 | 0 | 0
2026-05-01 21:12 | 0 |  | 0 | 0 | 0 | 0 | 0 | 0 | 0 | 0 | 0 | 0 | 4370.5 | 437 | 4775832 | 0 | 0 | 2816.7 | 8.74 | 8.24 | 100 | 0 | 0 | 24.6 | 0 | 0 | 26.2 | 0 | 0 | 25.7 | 0 | 0 | 26.9 | 0 | 0
2026-05-01 21:13 | 0 |  | 0 | 0 | 0 | 0 | 0 | 0 | 0 | 0 | 0 | 0 | 4370.5 | 437 | 4775832 | 0 | 0 | 2816.7 | 8.74 | 8.24 | 100 | 0 | 0 | 24.6 | 0 | 0 | 26.2 | 0 | 0 | 25.7 | 0 | 0 | 26.9 | 0 | 0
2026-05-01 21:14 | 0 |  | 0 | 0 | 0 | 0 | 0 | 0 | 0 | 0 | 0 | 0 | 4370.5 | 437 | 4775832 | 0 | 0 | 2816.7 | 8.74 | 8.24 | 100 | 0 | 0 | 24.6 | 0 | 0 | 26.2 | 0 | 0 | 25.7 | 0 | 0 | 26.9 | 0 | 0
2026-05-01 21:15 | 0 |  | 0 | 0 | 0 | 0 | 0 | 0 | 0 | 0 | 0 | 0 | 4370.5 | 437 | 4775832 | 0 | 0 | 2816.7 | 8.74 | 8.24 | 100 | 0 | 0 | 24.6 | 0 | 0 | 26.2 | 0 | 0 | 25.7 | 0 | 0 | 26.9 | 0 | 0
2026-05-01 21:16 | 0 |  | 0 | 0 | 0 | 0 | 0 | 0 | 0 | 0 | 0 | 0 | 4370.5 | 437 | 4775832 | 0 | 0 | 2816.7 | 8.74 | 8.24 | 100 | 0 | 0 | 24.6 | 0 | 0 | 26.2 | 0 | 0 | 25.7 | 0 | 0 | 26.9 | 0 | 0
2026-05-01 21:17 | 0 |  | 0 | 0 | 0 | 0 | 0 | 0 | 0 | 0 | 0 | 0 | 4370.5 | 437 | 4775832 | 0 | 0 | 2816.7 | 8.74 | 8.24 | 100 | 0 | 0 | 24.6 | 0 | 0 | 26.2 | 0 | 0 | 25.7 | 0 | 0 | 26.9 | 0 | 0
2026-05-01 21:18 | 0 |  | 0 | 0 | 0 | 0 | 0 | 0 | 0 | 0 | 0 | 0 | 4370.5 | 437 | 4775832 | 0 | 0 | 2816.7 | 8.74 | 8.24 | 100 | 0 | 0 | 24.6 | 0 | 0 | 26.2 | 0 | 0 | 25.7 | 0 | 0 | 26.9 | 0 | 0
2026-05-01 21:19 | 0 |  | 0 | 0 | 0 | 0 | 0 | 0 | 0 | 0 | 0 | 0 | 4370.5 | 437 | 4775832 | 0 | 0 | 2816.7 | 8.74 | 8.24 | 100 | 0 | 0 | 24.6 | 0 | 0 | 26.2 | 0 | 0 | 25.7 | 0 | 0 | 26.9 | 0 | 0
2026-05-01 21:20 | 0 |  | 0 | 0 | 0 | 0 | 0 | 0 | 0 | 0 | 0 | 0 | 4370.5 | 437 | 4775832 | 0 | 0 | 2816.7 | 8.74 | 8.24 | 100 | 0 | 0 | 24.6 | 0 | 0 | 26.2 | 0 | 0 | 25.7 | 0 | 0 | 26.9 | 0 | 0
2026-05-01 21:21 | 0 |  | 0 | 0 | 0 | 0 | 0 | 0 | 0 | 0 | 0 | 0 | 4370.5 | 437 | 4775832 | 0 | 0 | 2816.7 | 8.74 | 8.24 | 100 | 0 | 0 | 24.6 | 0 | 0 | 26.2 | 0 | 0 | 25.7 | 0 | 0 | 26.9 | 0 | 0
2026-05-01 21:22 | 0 |  | 0 | 0 | 0 | 0 | 0 | 0 | 0 | 0 | 0 | 0 | 4370.5 | 437 | 4775832 | 0 | 0 | 2816.7 | 8.74 | 8.24 | 100 | 0 | 0 | 24.6 | 0 | 0 | 26.2 | 0 | 0 | 25.7 | 0 | 0 | 26.9 | 0 | 0
2026-05-01 21:23 | 0 |  | 0 | 0 | 0 | 0 | 0 | 0 | 0 | 0 | 0 | 0 | 4370.5 | 437 | 4775832 | 0 | 0 | 2816.7 | 8.74 | 8.24 | 100 | 0 | 0 | 24.6 | 0 | 0 | 26.2 | 0 | 0 | 25.7 | 0 | 0 | 26.9 | 0 | 0
2026-05-01 21:24 | 0 |  | 0 | 0 | 0 | 0 | 0 | 0 | 0 | 0 | 0 | 0 | 4370.5 | 437 | 4775832 | 0 | 0 | 2816.7 | 8.74 | 8.24 | 100 | 0 | 0 | 24.6 | 0 | 0 | 26.2 | 0 | 0 | 25.7 | 0 | 0 | 26.9 | 0 | 0
2026-05-01 21:25 | 0 |  | 0 | 0 | 0 | 0 | 0 | 0 | 0 | 0 | 0 | 0 | 4370.5 | 437 | 4775832 | 0 | 0 | 2816.7 | 8.74 | 8.24 | 100 | 0 | 0 | 24.6 | 0 | 0 | 26.2 | 0 | 0 | 25.7 | 0 | 0 | 26.9 | 0 | 0
2026-05-01 21:26 | 0 |  | 0 | 0 | 0 | 0 | 0 | 0 | 0 | 0 | 0 | 0 | 4370.5 | 437 | 4775832 | 0 | 0 | 2816.7 | 8.74 | 8.24 | 100 | 0 | 0 | 24.6 | 0 | 0 | 26.2 | 0 | 0 | 25.7 | 0 | 0 | 26.9 | 0 | 0
2026-05-01 21:27 | 0 |  | 0 | 0 | 0 | 0 | 0 | 0 | 0 | 0 | 0 | 0 | 4370.5 | 437 | 4775832 | 0 | 0 | 2816.7 | 8.74 | 8.24 | 100 | 0 | 0 | 24.6 | 0 | 0 | 26.2 | 0 | 0 | 25.7 | 0 | 0 | 26.9 | 0 | 0
2026-05-01 21:28 | 0 |  | 0 | 0 | 0 | 0 | 0 | 0 | 0 | 0 | 0 | 0 | 4370.5 | 437 | 4775832 | 0 | 0 | 2816.7 | 8.74 | 8.24 | 100 | 0 | 0 | 24.6 | 0 | 0 | 26.2 | 0 | 0 | 25.7 | 0 | 0 | 26.9 | 0 | 0
2026-05-01 21:29 | 0 |  | 0 | 0 | 0 | 0 | 0 | 0 | 0 | 0 | 0 | 0 | 4370.5 | 437 | 4775832 | 0 | 0 | 2816.7 | 8.74 | 8.24 | 100 | 0 | 0 | 24.6 | 0 | 0 | 26.2 | 0 | 0 | 25.7 | 0 | 0 | 26.9 | 0 | 0
2026-05-01 21:30 | 0 |  | 0 | 0 | 0 | 0 | 0 | 0 | 0 | 0 | 0 | 0 | 4370.5 | 437 | 4775832 | 0 | 0 | 2816.7 | 8.74 | 8.24 | 100 | 0 | 0 | 24.6 | 0 | 0 | 26.2 | 0 | 0 | 25.7 | 0 | 0 | 26.9 | 0 | 0
2026-05-01 21:31 | 0 |  | 0 | 0 | 0 | 0 | 0 | 0 | 0 | 0 | 0 | 0 | 4370.5 | 437 | 4775832 | 0 | 0 | 2816.7 | 8.74 | 8.24 | 100 | 0 | 0 | 24.6 | 0 | 0 | 26.2 | 0 | 0 | 25.7 | 0 | 0 | 26.9 | 0 | 0
2026-05-01 21:32 | 0 |  | 0 | 0 | 0 | 0 | 0 | 0 | 0 | 0 | 0 | 0 | 4370.5 | 437 | 4775832 | 0 | 0 | 2816.7 | 8.74 | 8.24 | 100 | 0 | 0 | 24.6 | 0 | 0 | 26.2 | 0 | 0 | 25.7 | 0 | 0 | 26.9 | 0 | 0
2026-05-01 21:33 | 0 |  | 0 | 0 | 0 | 0 | 0 | 0 | 0 | 0 | 0 | 0 | 4370.5 | 437 | 4775832 | 0 | 0 | 2816.7 | 8.74 | 8.24 | 100 | 0 | 0 | 24.6 | 0 | 0 | 26.2 | 0 | 0 | 25.7 | 0 | 0 | 26.9 | 0 | 0
2026-05-01 21:34 | 0 |  | 0 | 0 | 0 | 0 | 0 | 0 | 0 | 0 | 0 | 0 | 4370.5 | 437 | 4775832 | 0 | 0 | 2816.7 | 8.74 | 8.24 | 100 | 0 | 0 | 24.6 | 0 | 0 | 26.2 | 0 | 0 | 25.7 | 0 | 0 | 26.9 | 0 | 0
2026-05-01 21:35 | 0 |  | 0 | 0 | 0 | 0 | 0 | 0 | 0 | 0 | 0 | 0 | 4370.5 | 437 | 4775832 | 0 | 0 | 2816.7 | 8.74 | 8.24 | 100 | 0 | 0 | 24.6 | 0 | 0 | 26.2 | 0 | 0 | 25.7 | 0 | 0 | 26.9 | 0 | 0
2026-05-01 21:36 | 0 |  | 0 | 0 | 0 | 0 | 0 | 0 | 0 | 0 | 0 | 0 | 4370.5 | 437 | 4775832 | 0 | 0 | 2816.7 | 8.74 | 8.24 | 100 | 0 | 0 | 24.6 | 0 | 0 | 26.2 | 0 | 0 | 25.7 | 0 | 0 | 26.9 | 0 | 0
2026-05-01 21:37 | 0 |  | 0 | 0 | 0 | 0 | 0 | 0 | 0 | 0 | 0 | 0 | 4370.5 | 437 | 4775832 | 0 | 0 | 2816.7 | 8.74 | 8.24 | 100 | 0 | 0 | 24.6 | 0 | 0 | 26.2 | 0 | 0 | 25.7 | 0 | 0 | 26.9 | 0 | 0
2026-05-01 21:38 | 0 |  | 0 | 0 | 0 | 0 | 0 | 0 | 0 | 0 | 0 | 0 | 4370.5 | 437 | 4775832 | 0 | 0 | 2816.7 | 8.74 | 8.24 | 100 | 0 | 0 | 24.6 | 0 | 0 | 26.2 | 0 | 0 | 25.7 | 0 | 0 | 26.9 | 0 | 0
2026-05-01 21:39 | 0 |  | 0 | 0 | 0 | 0 | 0 | 0 | 0 | 0 | 0 | 0 | 4370.5 | 437 | 4775832 | 0 | 0 | 2816.7 | 8.74 | 8.24 | 100 | 0 | 0 | 24.6 | 0 | 0 | 26.2 | 0 | 0 | 25.7 | 0 | 0 | 26.9 | 0 | 0
2026-05-01 21:40 | 0 |  | 0 | 0 | 0 | 0 | 0 | 0 | 0 | 0 | 0 | 0 | 4370.5 | 437 | 4775832 | 0 | 0 | 2816.7 | 8.74 | 8.24 | 100 | 0 | 0 | 24.6 | 0 | 0 | 26.2 | 0 | 0 | 25.7 | 0 | 0 | 26.9 | 0 | 0
2026-05-01 21:41 | 0 |  | 0 | 0 | 0 | 0 | 0 | 0 | 0 | 0 | 0 | 0 | 4370.5 | 437 | 4775832 | 0 | 0 | 2816.7 | 8.74 | 8.24 | 100 | 0 | 0 | 24.6 | 0 | 0 | 26.2 | 0 | 0 | 25.7 | 0 | 0 | 26.9 | 0 | 0
2026-05-01 21:42 | 0 |  | 0 | 0 | 0 | 0 | 0 | 0 | 0 | 0 | 0 | 0 | 4370.5 | 437 | 4775832 | 0 | 0 | 2816.7 | 8.74 | 8.24 | 100 | 0 | 0 | 24.6 | 0 | 0 | 26.2 | 0 | 0 | 25.7 | 0 | 0 | 26.9 | 0 | 0
2026-05-01 21:43 | 0 |  | 0 | 0 | 0 | 0 | 0 | 0 | 0 | 0 | 0 | 0 | 4370.5 | 437 | 4775832 | 0 | 0 | 2816.7 | 8.74 | 8.24 | 100 | 0 | 0 | 24.6 | 0 | 0 | 26.2 | 0 | 0 | 25.7 | 0 | 0 | 26.9 | 0 | 0
2026-05-01 21:44 | 0 |  | 0 | 0 | 0 | 0 | 0 | 0 | 0 | 0 | 0 | 0 | 4370.5 | 437 | 4775832 | 0 | 0 | 2816.7 | 8.74 | 8.24 | 100 | 0 | 0 | 24.6 | 0 | 0 | 26.2 | 0 | 0 | 25.7 | 0 | 0 | 26.9 | 0 | 0
2026-05-01 21:45 | 0 |  | 0 | 0 | 0 | 0 | 0 | 0 | 0 | 0 | 0 | 0 | 4370.5 | 437 | 4775832 | 0 | 0 | 2816.7 | 8.74 | 8.24 | 100 | 0 | 0 | 24.6 | 0 | 0 | 26.2 | 0 | 0 | 25.7 | 0 | 0 | 26.9 | 0 | 0
2026-05-01 21:46 | 0 |  | 0 | 0 | 0 | 0 | 0 | 0 | 0 | 0 | 0 | 0 | 4370.5 | 437 | 4775832 | 0 | 0 | 2816.7 | 8.74 | 8.24 | 100 | 0 | 0 | 24.6 | 0 | 0 | 26.2 | 0 | 0 | 25.7 | 0 | 0 | 26.9 | 0 | 0
2026-05-01 21:47 | 0 |  | 0 | 0 | 0 | 0 | 0 | 0 | 0 | 0 | 0 | 0 | 4370.5 | 437 | 4775832 | 0 | 0 | 2816.7 | 8.74 | 8.24 | 100 | 0 | 0 | 24.6 | 0 | 0 | 26.2 | 0 | 0 | 25.7 | 0 | 0 | 26.9 | 0 | 0
2026-05-01 21:48 | 0 |  | 0 | 0 | 0 | 0 | 0 | 0 | 0 | 0 | 0 | 0 | 4370.5 | 437 | 4775832 | 0 | 0 | 2816.7 | 8.74 | 8.24 | 100 | 0 | 0 | 24.6 | 0 | 0 | 26.2 | 0 | 0 | 25.7 | 0 | 0 | 26.9 | 0 | 0
2026-05-01 21:49 | 0 |  | 0 | 0 | 0 | 0 | 0 | 0 | 0 | 0 | 0 | 0 | 4370.5 | 437 | 4775832 | 0 | 0 | 2816.7 | 8.74 | 8.24 | 100 | 0 | 0 | 24.6 | 0 | 0 | 26.2 | 0 | 0 | 25.7 | 0 | 0 | 26.9 | 0 | 0
2026-05-01 21:50 | 0 |  | 0 | 0 | 0 | 0 | 0 | 0 | 0 | 0 | 0 | 0 | 4370.5 | 437 | 4775832 | 0 | 0 | 2816.7 | 8.74 | 8.24 | 100 | 0 | 0 | 24.6 | 0 | 0 | 26.2 | 0 | 0 | 25.7 | 0 | 0 | 26.9 | 0 | 0
2026-05-01 21:51 | 0 |  | 0 | 0 | 0 | 0 | 0 | 0 | 0 | 0 | 0 | 0 | 4370.5 | 437 | 4775832 | 0 | 0 | 2816.7 | 8.74 | 8.24 | 100 | 0 | 0 | 24.6 | 0 | 0 | 26.2 | 0 | 0 | 25.7 | 0 | 0 | 26.9 | 0 | 0
2026-05-01 21:52 | 0 |  | 0 | 0 | 0 | 0 | 0 | 0 | 0 | 0 | 0 | 0 | 4370.5 | 437 | 4775832 | 0 | 0 | 2816.7 | 8.74 | 8.24 | 100 | 0 | 0 | 24.6 | 0 | 0 | 26.2 | 0 | 0 | 25.7 | 0 | 0 | 26.9 | 0 | 0
2026-05-01 21:53 | 0 |  | 0 | 0 | 0 | 0 | 0 | 0 | 0 | 0 | 0 | 0 | 4370.5 | 437 | 4775832 | 0 | 0 | 2816.7 | 8.74 | 8.24 | 100 | 0 | 0 | 24.6 | 0 | 0 | 26.2 | 0 | 0 | 25.7 | 0 | 0 | 26.9 | 0 | 0
2026-05-01 21:54 | 0 |  | 0 | 0 | 0 | 0 | 0 | 0 | 0 | 0 | 0 | 0 | 4370.5 | 437 | 4775832 | 0 | 0 | 2816.7 | 8.74 | 8.24 | 100 | 0 | 0 | 24.6 | 0 | 0 | 26.2 | 0 | 0 | 25.7 | 0 | 0 | 26.9 | 0 | 0
2026-05-01 21:55 | 0 |  | 0 | 0 | 0 | 0 | 0 | 0 | 0 | 0 | 0 | 0 | 4370.5 | 437 | 4775832 | 0 | 0 | 2816.7 | 8.74 | 8.24 | 100 | 0 | 0 | 24.6 | 0 | 0 | 26.2 | 0 | 0 | 25.7 | 0 | 0 | 26.9 | 0 | 0
2026-05-01 21:56 | 0 |  | 0 | 0 | 0 | 0 | 0 | 0 | 0 | 0 | 0 | 0 | 4370.5 | 437 | 4775832 | 0 | 0 | 2816.7 | 8.74 | 8.24 | 100 | 0 | 0 | 24.6 | 0 | 0 | 26.2 | 0 | 0 | 25.7 | 0 | 0 | 26.9 | 0 | 0
2026-05-01 21:57 | 0 |  | 0 | 0 | 0 | 0 | 0 | 0 | 0 | 0 | 0 | 0 | 4370.5 | 437 | 4775832 | 0 | 0 | 2816.7 | 8.74 | 8.24 | 100 | 0 | 0 | 24.6 | 0 | 0 | 26.2 | 0 | 0 | 25.7 | 0 | 0 | 26.9 | 0 | 0
2026-05-01 21:58 | 0 |  | 0 | 0 | 0 | 0 | 0 | 0 | 0 | 0 | 0 | 0 | 4370.5 | 437 | 4775832 | 0 | 0 | 2816.7 | 8.74 | 8.24 | 100 | 0 | 0 | 24.6 | 0 | 0 | 26.2 | 0 | 0 | 25.7 | 0 | 0 | 26.9 | 0 | 0
2026-05-01 21:59 | 0 |  | 0 | 0 | 0 | 0 | 0 | 0 | 0 | 0 | 0 | 0 | 4370.5 | 437 | 4775832 | 0 | 0 | 2816.7 | 8.74 | 8.24 | 100 | 0 | 0 | 24.6 | 0 | 0 | 26.2 | 0 | 0 | 25.7 | 0 | 0 | 26.9 | 0 | 0
2026-05-01 22:00 | 0 |  | 0 | 0 | 0 | 0 | 0 | 0 | 0 | 0 | 0 | 0 | 4370.5 | 437 | 4775832 | 0 | 0 | 2816.7 | 8.74 | 8.24 | 100 | 0 | 0 | 24.6 | 0 | 0 | 26.2 | 0 | 0 | 25.7 | 0 | 0 | 26.9 | 0 | 0
2026-05-01 22:01 | 0 |  | 0 | 0 | 0 | 0 | 0 | 0 | 0 | 0 | 0 | 0 | 4370.5 | 437 | 4775832 | 0 | 0 | 2816.7 | 8.74 | 8.24 | 100 | 0 | 0 | 24.6 | 0 | 0 | 26.2 | 0 | 0 | 25.7 | 0 | 0 | 26.9 | 0 | 0
2026-05-01 22:02 | 0 |  | 0 | 0 | 0 | 0 | 0 | 0 | 0 | 0 | 0 | 0 | 4370.5 | 437 | 4775832 | 0 | 0 | 2816.7 | 8.74 | 8.24 | 100 | 0 | 0 | 24.6 | 0 | 0 | 26.2 | 0 | 0 | 25.7 | 0 | 0 | 26.9 | 0 | 0
2026-05-01 22:03 | 0 |  | 0 | 0 | 0 | 0 | 0 | 0 | 0 | 0 | 0 | 0 | 4370.5 | 437 | 4775832 | 0 | 0 | 2816.7 | 8.74 | 8.24 | 100 | 0 | 0 | 24.6 | 0 | 0 | 26.2 | 0 | 0 | 25.7 | 0 | 0 | 26.9 | 0 | 0
2026-05-01 22:04 | 0 |  | 0 | 0 | 0 | 0 | 0 | 0 | 0 | 0 | 0 | 0 | 4370.5 | 437 | 4775832 | 0 | 0 | 2816.7 | 8.74 | 8.24 | 100 | 0 | 0 | 24.6 | 0 | 0 | 26.2 | 0 | 0 | 25.7 | 0 | 0 | 26.9 | 0 | 0
2026-05-01 22:05 | 0 |  | 0 | 0 | 0 | 0 | 0 | 0 | 0 | 0 | 0 | 0 | 4370.5 | 437 | 4775832 | 0 | 0 | 2816.7 | 8.74 | 8.24 | 100 | 0 | 0 | 24.6 | 0 | 0 | 26.2 | 0 | 0 | 25.7 | 0 | 0 | 26.9 | 0 | 0
2026-05-01 22:06 | 0 |  | 0 | 0 | 0 | 0 | 0 | 0 | 0 | 0 | 0 | 0 | 4370.5 | 437 | 4775832 | 0 | 0 | 2816.7 | 8.74 | 8.24 | 100 | 0 | 0 | 24.6 | 0 | 0 | 26.2 | 0 | 0 | 25.7 | 0 | 0 | 26.9 | 0 | 0
2026-05-01 22:07 | 0 |  | 0 | 0 | 0 | 0 | 0 | 0 | 0 | 0 | 0 | 0 | 4370.5 | 437 | 4775832 | 0 | 0 | 2816.7 | 8.74 | 8.24 | 100 | 0 | 0 | 24.6 | 0 | 0 | 26.2 | 0 | 0 | 25.7 | 0 | 0 | 26.9 | 0 | 0
2026-05-01 22:08 | 0 |  | 0 | 0 | 0 | 0 | 0 | 0 | 0 | 0 | 0 | 0 | 4370.5 | 437 | 4775832 | 0 | 0 | 2816.7 | 8.74 | 8.24 | 100 | 0 | 0 | 24.6 | 0 | 0 | 26.2 | 0 | 0 | 25.7 | 0 | 0 | 26.9 | 0 | 0
2026-05-01 22:09 | 0 |  | 0 | 0 | 0 | 0 | 0 | 0 | 0 | 0 | 0 | 0 | 4370.5 | 437 | 4775832 | 0 | 0 | 2816.7 | 8.74 | 8.24 | 100 | 0 | 0 | 24.6 | 0 | 0 | 26.2 | 0 | 0 | 25.7 | 0 | 0 | 26.9 | 0 | 0
2026-05-01 22:10 | 0 |  | 0 | 0 | 0 | 0 | 0 | 0 | 0 | 0 | 0 | 0 | 4370.5 | 437 | 4775832 | 0 | 0 | 2816.7 | 8.74 | 8.24 | 100 | 0 | 0 | 24.6 | 0 | 0 | 26.2 | 0 | 0 | 25.7 | 0 | 0 | 26.9 | 0 | 0
2026-05-01 22:11 | 0 |  | 0 | 0 | 0 | 0 | 0 | 0 | 0 | 0 | 0 | 0 | 4370.5 | 437 | 4775832 | 0 | 0 | 2816.7 | 8.74 | 8.24 | 100 | 0 | 0 | 24.6 | 0 | 0 | 26.2 | 0 | 0 | 25.7 | 0 | 0 | 26.9 | 0 | 0
2026-05-01 22:12 | 0 |  | 0 | 0 | 0 | 0 | 0 | 0 | 0 | 0 | 0 | 0 | 4370.5 | 437 | 4775832 | 0 | 0 | 2816.7 | 8.74 | 8.24 | 100 | 0 | 0 | 24.6 | 0 | 0 | 26.2 | 0 | 0 | 25.7 | 0 | 0 | 26.9 | 0 | 0
2026-05-01 22:13 | 0 |  | 0 | 0 | 0 | 0 | 0 | 0 | 0 | 0 | 0 | 0 | 4370.5 | 437 | 4775832 | 0 | 0 | 2816.7 | 8.74 | 8.24 | 100 | 0 | 0 | 24.6 | 0 | 0 | 26.2 | 0 | 0 | 25.7 | 0 | 0 | 26.9 | 0 | 0
2026-05-01 22:14 | 0 |  | 0 | 0 | 0 | 0 | 0 | 0 | 0 | 0 | 0 | 0 | 4370.5 | 437 | 4775832 | 0 | 0 | 2816.7 | 8.74 | 8.24 | 100 | 0 | 0 | 24.6 | 0 | 0 | 26.2 | 0 | 0 | 25.7 | 0 | 0 | 26.9 | 0 | 0
2026-05-01 22:15 | 0 |  | 0 | 0 | 0 | 0 | 0 | 0 | 0 | 0 | 0 | 0 | 4370.5 | 437 | 4775832 | 0 | 0 | 2816.7 | 8.74 | 8.24 | 100 | 0 | 0 | 24.6 | 0 | 0 | 26.2 | 0 | 0 | 25.7 | 0 | 0 | 26.9 | 0 | 0
2026-05-01 22:16 | 0 |  | 0 | 0 | 0 | 0 | 0 | 0 | 0 | 0 | 0 | 0 | 4370.5 | 437 | 4775832 | 0 | 0 | 2816.7 | 8.74 | 8.24 | 100 | 0 | 0 | 24.6 | 0 | 0 | 26.2 | 0 | 0 | 25.7 | 0 | 0 | 26.9 | 0 | 0
2026-05-01 22:17 | 0 |  | 0 | 0 | 0 | 0 | 0 | 0 | 0 | 0 | 0 | 0 | 4370.5 | 437 | 4775832 | 0 | 0 | 2816.7 | 8.74 | 8.24 | 100 | 0 | 0 | 24.6 | 0 | 0 | 26.2 | 0 | 0 | 25.7 | 0 | 0 | 26.9 | 0 | 0
2026-05-01 22:18 | 0 |  | 0 | 0 | 0 | 0 | 0 | 0 | 0 | 0 | 0 | 0 | 4370.5 | 437 | 4775832 | 0 | 0 | 2816.7 | 8.74 | 8.24 | 100 | 0 | 0 | 24.6 | 0 | 0 | 26.2 | 0 | 0 | 25.7 | 0 | 0 | 26.9 | 0 | 0
2026-05-01 22:19 | 0 |  | 0 | 0 | 0 | 0 | 0 | 0 | 0 | 0 | 0 | 0 | 4370.5 | 437 | 4775832 | 0 | 0 | 2816.7 | 8.74 | 8.24 | 100 | 0 | 0 | 24.6 | 0 | 0 | 26.2 | 0 | 0 | 25.7 | 0 | 0 | 26.9 | 0 | 0
2026-05-01 22:20 | 0 |  | 0 | 0 | 0 | 0 | 0 | 0 | 0 | 0 | 0 | 0 | 4370.5 | 437 | 4775832 | 0 | 0 | 2816.7 | 8.74 | 8.24 | 100 | 0 | 0 | 24.6 | 0 | 0 | 26.2 | 0 | 0 | 25.7 | 0 | 0 | 26.9 | 0 | 0
2026-05-01 22:21 | 0 |  | 0 | 0 | 0 | 0 | 0 | 0 | 0 | 0 | 0 | 0 | 4370.5 | 437 | 4775832 | 0 | 0 | 2816.7 | 8.74 | 8.24 | 100 | 0 | 0 | 24.6 | 0 | 0 | 26.2 | 0 | 0 | 25.7 | 0 | 0 | 26.9 | 0 | 0
2026-05-01 22:22 | 0 |  | 0 | 0 | 0 | 0 | 0 | 0 | 0 | 0 | 0 | 0 | 4370.5 | 437 | 4775832 | 0 | 0 | 2816.7 | 8.74 | 8.24 | 100 | 0 | 0 | 24.6 | 0 | 0 | 26.2 | 0 | 0 | 25.7 | 0 | 0 | 26.9 | 0 | 0
2026-05-01 22:23 | 0 |  | 0 | 0 | 0 | 0 | 0 | 0 | 0 | 0 | 0 | 0 | 4370.5 | 437 | 4775832 | 0 | 0 | 2816.7 | 8.74 | 8.24 | 100 | 0 | 0 | 24.6 | 0 | 0 | 26.2 | 0 | 0 | 25.7 | 0 | 0 | 26.9 | 0 | 0
2026-05-01 22:24 | 0 |  | 0 | 0 | 0 | 0 | 0 | 0 | 0 | 0 | 0 | 0 | 4370.5 | 437 | 4775832 | 0 | 0 | 2816.7 | 8.74 | 8.24 | 100 | 0 | 0 | 24.6 | 0 | 0 | 26.2 | 0 | 0 | 25.7 | 0 | 0 | 26.9 | 0 | 0
2026-05-01 22:25 | 0 |  | 0 | 0 | 0 | 0 | 0 | 0 | 0 | 0 | 0 | 0 | 4370.5 | 437 | 4775832 | 0 | 0 | 2816.7 | 8.74 | 8.24 | 100 | 0 | 0 | 24.6 | 0 | 0 | 26.2 | 0 | 0 | 25.7 | 0 | 0 | 26.9 | 0 | 0
2026-05-01 22:26 | 0 |  | 0 | 0 | 0 | 0 | 0 | 0 | 0 | 0 | 0 | 0 | 4370.5 | 437 | 4775832 | 0 | 0 | 2816.7 | 8.74 | 8.24 | 100 | 0 | 0 | 24.6 | 0 | 0 | 26.2 | 0 | 0 | 25.7 | 0 | 0 | 26.9 | 0 | 0
2026-05-01 22:27 | 0 |  | 0 | 0 | 0 | 0 | 0 | 0 | 0 | 0 | 0 | 0 | 4370.5 | 437 | 4775832 | 0 | 0 | 2816.7 | 8.74 | 8.24 | 100 | 0 | 0 | 24.6 | 0 | 0 | 26.2 | 0 | 0 | 25.7 | 0 | 0 | 26.9 | 0 | 0
2026-05-01 22:28 | 0 |  | 0 | 0 | 0 | 0 | 0 | 0 | 0 | 0 | 0 | 0 | 4370.5 | 437 | 4775832 | 0 | 0 | 2816.7 | 8.74 | 8.24 | 100 | 0 | 0 | 24.6 | 0 | 0 | 26.2 | 0 | 0 | 25.7 | 0 | 0 | 26.9 | 0 | 0
2026-05-01 22:29 | 0 |  | 0 | 0 | 0 | 0 | 0 | 0 | 0 | 0 | 0 | 0 | 4370.5 | 437 | 4775832 | 0 | 0 | 2816.7 | 8.74 | 8.24 | 100 | 0 | 0 | 24.6 | 0 | 0 | 26.2 | 0 | 0 | 25.7 | 0 | 0 | 26.9 | 0 | 0
2026-05-01 22:30 | 0 |  | 0 | 0 | 0 | 0 | 0 | 0 | 0 | 0 | 0 | 0 | 4370.5 | 437 | 4775832 | 0 | 0 | 2816.7 | 8.74 | 8.24 | 100 | 0 | 0 | 24.6 | 0 | 0 | 26.2 | 0 | 0 | 25.7 | 0 | 0 | 26.9 | 0 | 0
2026-05-01 22:31 | 0 |  | 0 | 0 | 0 | 0 | 0 | 0 | 0 | 0 | 0 | 0 | 4370.5 | 437 | 4775832 | 0 | 0 | 2816.7 | 8.74 | 8.24 | 100 | 0 | 0 | 24.6 | 0 | 0 | 26.2 | 0 | 0 | 25.7 | 0 | 0 | 26.9 | 0 | 0
2026-05-01 22:32 | 0 |  | 0 | 0 | 0 | 0 | 0 | 0 | 0 | 0 | 0 | 0 | 4370.5 | 437 | 4775832 | 0 | 0 | 2816.7 | 8.74 | 8.24 | 100 | 0 | 0 | 24.6 | 0 | 0 | 26.2 | 0 | 0 | 25.7 | 0 | 0 | 26.9 | 0 | 0
2026-05-01 22:33 | 0 |  | 0 | 0 | 0 | 0 | 0 | 0 | 0 | 0 | 0 | 0 | 4370.5 | 437 | 4775832 | 0 | 0 | 2816.7 | 8.74 | 8.24 | 100 | 0 | 0 | 24.6 | 0 | 0 | 26.2 | 0 | 0 | 25.7 | 0 | 0 | 26.9 | 0 | 0
2026-05-01 22:34 | 0 |  | 0 | 0 | 0 | 0 | 0 | 0 | 0 | 0 | 0 | 0 | 4370.5 | 437 | 4775832 | 0 | 0 | 2816.7 | 8.74 | 8.24 | 100 | 0 | 0 | 24.6 | 0 | 0 | 26.2 | 0 | 0 | 25.7 | 0 | 0 | 26.9 | 0 | 0
2026-05-01 22:35 | 0 |  | 0 | 0 | 0 | 0 | 0 | 0 | 0 | 0 | 0 | 0 | 4370.5 | 437 | 4775832 | 0 | 0 | 2816.7 | 8.74 | 8.24 | 100 | 0 | 0 | 24.6 | 0 | 0 | 26.2 | 0 | 0 | 25.7 | 0 | 0 | 26.9 | 0 | 0
2026-05-01 22:36 | 0 |  | 0 | 0 | 0 | 0 | 0 | 0 | 0 | 0 | 0 | 0 | 4370.5 | 437 | 4775832 | 0 | 0 | 2816.7 | 8.74 | 8.24 | 100 | 0 | 0 | 24.6 | 0 | 0 | 26.2 | 0 | 0 | 25.7 | 0 | 0 | 26.9 | 0 | 0
2026-05-01 22:37 | 0 |  | 0 | 0 | 0 | 0 | 0 | 0 | 0 | 0 | 0 | 0 | 4370.5 | 437 | 4775832 | 0 | 0 | 2816.7 | 8.74 | 8.24 | 100 | 0 | 0 | 24.6 | 0 | 0 | 26.2 | 0 | 0 | 25.7 | 0 | 0 | 26.9 | 0 | 0
2026-05-01 22:38 | 0 |  | 0 | 0 | 0 | 0 | 0 | 0 | 0 | 0 | 0 | 0 | 4370.5 | 437 | 4775832 | 0 | 0 | 2816.7 | 8.74 | 8.24 | 100 | 0 | 0 | 24.6 | 0 | 0 | 26.2 | 0 | 0 | 25.7 | 0 | 0 | 26.9 | 0 | 0
2026-05-01 22:39 | 0 |  | 0 | 0 | 0 | 0 | 0 | 0 | 0 | 0 | 0 | 0 | 4370.5 | 437 | 4775832 | 0 | 0 | 2816.7 | 8.74 | 8.24 | 100 | 0 | 0 | 24.6 | 0 | 0 | 26.2 | 0 | 0 | 25.7 | 0 | 0 | 26.9 | 0 | 0
2026-05-01 22:40 | 0 |  | 0 | 0 | 0 | 0 | 0 | 0 | 0 | 0 | 0 | 0 | 4370.5 | 437 | 4775832 | 0 | 0 | 2816.7 | 8.74 | 8.24 | 100 | 0 | 0 | 24.6 | 0 | 0 | 26.2 | 0 | 0 | 25.7 | 0 | 0 | 26.9 | 0 | 0
2026-05-01 22:41 | 0 |  | 0 | 0 | 0 | 0 | 0 | 0 | 0 | 0 | 0 | 0 | 4370.5 | 437 | 4775832 | 0 | 0 | 2816.7 | 8.74 | 8.24 | 100 | 0 | 0 | 24.6 | 0 | 0 | 26.2 | 0 | 0 | 25.7 | 0 | 0 | 26.9 | 0 | 0
2026-05-01 22:42 | 0 |  | 0 | 0 | 0 | 0 | 0 | 0 | 0 | 0 | 0 | 0 | 4370.5 | 437 | 4775832 | 0 | 0 | 2816.7 | 8.74 | 8.24 | 100 | 0 | 0 | 24.6 | 0 | 0 | 26.2 | 0 | 0 | 25.7 | 0 | 0 | 26.9 | 0 | 0
2026-05-01 22:43 | 0 |  | 0 | 0 | 0 | 0 | 0 | 0 | 0 | 0 | 0 | 0 | 4370.5 | 437 | 4775832 | 0 | 0 | 2816.7 | 8.74 | 8.24 | 100 | 0 | 0 | 24.6 | 0 | 0 | 26.2 | 0 | 0 | 25.7 | 0 | 0 | 26.9 | 0 | 0
2026-05-01 22:44 | 0 |  | 0 | 0 | 0 | 0 | 0 | 0 | 0 | 0 | 0 | 0 | 4370.5 | 437 | 4775832 | 0 | 0 | 2816.7 | 8.74 | 8.24 | 100 | 0 | 0 | 24.6 | 0 | 0 | 26.2 | 0 | 0 | 25.7 | 0 | 0 | 26.9 | 0 | 0
2026-05-01 22:45 | 0 |  | 0 | 0 | 0 | 0 | 0 | 0 | 0 | 0 | 0 | 0 | 4370.5 | 437 | 4775832 | 0 | 0 | 2816.7 | 8.74 | 8.24 | 100 | 0 | 0 | 24.6 | 0 | 0 | 26.2 | 0 | 0 | 25.7 | 0 | 0 | 26.9 | 0 | 0
2026-05-01 22:46 | 0 |  | 0 | 0 | 0 | 0 | 0 | 0 | 0 | 0 | 0 | 0 | 4370.5 | 437 | 4775832 | 0 | 0 | 2816.7 | 8.74 | 8.24 | 100 | 0 | 0 | 24.6 | 0 | 0 | 26.2 | 0 | 0 | 25.7 | 0 | 0 | 26.9 | 0 | 0
2026-05-01 22:47 | 0 |  | 0 | 0 | 0 | 0 | 0 | 0 | 0 | 0 | 0 | 0 | 4370.5 | 437 | 4775832 | 0 | 0 | 2816.7 | 8.74 | 8.24 | 100 | 0 | 0 | 24.6 | 0 | 0 | 26.2 | 0 | 0 | 25.7 | 0 | 0 | 26.9 | 0 | 0
2026-05-01 22:48 | 0 |  | 0 | 0 | 0 | 0 | 0 | 0 | 0 | 0 | 0 | 0 | 4370.5 | 437 | 4775832 | 0 | 0 | 2816.7 | 8.74 | 8.24 | 100 | 0 | 0 | 24.6 | 0 | 0 | 26.2 | 0 | 0 | 25.7 | 0 | 0 | 26.9 | 0 | 0
2026-05-01 22:49 | 0 |  | 0 | 0 | 0 | 0 | 0 | 0 | 0 | 0 | 0 | 0 | 4370.5 | 437 | 4775832 | 0 | 0 | 2816.7 | 8.74 | 8.24 | 100 | 0 | 0 | 24.6 | 0 | 0 | 26.2 | 0 | 0 | 25.7 | 0 | 0 | 26.9 | 0 | 0
2026-05-01 22:50 | 0 |  | 0 | 0 | 0 | 0 | 0 | 0 | 0 | 0 | 0 | 0 | 4370.5 | 437 | 4775832 | 0 | 0 | 2816.7 | 8.74 | 8.24 | 100 | 0 | 0 | 24.6 | 0 | 0 | 26.2 | 0 | 0 | 25.7 | 0 | 0 | 26.9 | 0 | 0
2026-05-01 22:51 | 0 |  | 0 | 0 | 0 | 0 | 0 | 0 | 0 | 0 | 0 | 0 | 4370.5 | 437 | 4775832 | 0 | 0 | 2816.7 | 8.74 | 8.24 | 100 | 0 | 0 | 24.6 | 0 | 0 | 26.2 | 0 | 0 | 25.7 | 0 | 0 | 26.9 | 0 | 0
2026-05-01 22:52 | 0 |  | 0 | 0 | 0 | 0 | 0 | 0 | 0 | 0 | 0 | 0 | 4370.5 | 437 | 4775832 | 0 | 0 | 2816.7 | 8.74 | 8.24 | 100 | 0 | 0 | 24.6 | 0 | 0 | 26.2 | 0 | 0 | 25.7 | 0 | 0 | 26.9 | 0 | 0
2026-05-01 22:53 | 0 |  | 0 | 0 | 0 | 0 | 0 | 0 | 0 | 0 | 0 | 0 | 4370.5 | 437 | 4775832 | 0 | 0 | 2816.7 | 8.74 | 8.24 | 100 | 0 | 0 | 24.6 | 0 | 0 | 26.2 | 0 | 0 | 25.7 | 0 | 0 | 26.9 | 0 | 0
2026-05-01 22:54 | 0 |  | 0 | 0 | 0 | 0 | 0 | 0 | 0 | 0 | 0 | 0 | 4370.5 | 437 | 4775832 | 0 | 0 | 2816.7 | 8.74 | 8.24 | 100 | 0 | 0 | 24.6 | 0 | 0 | 26.2 | 0 | 0 | 25.7 | 0 | 0 | 26.9 | 0 | 0
2026-05-01 22:55 | 0 |  | 0 | 0 | 0 | 0 | 0 | 0 | 0 | 0 | 0 | 0 | 4370.5 | 437 | 4775832 | 0 | 0 | 2816.7 | 8.74 | 8.24 | 100 | 0 | 0 | 24.6 | 0 | 0 | 26.2 | 0 | 0 | 25.7 | 0 | 0 | 26.9 | 0 | 0
2026-05-01 22:56 | 0 |  | 0 | 0 | 0 | 0 | 0 | 0 | 0 | 0 | 0 | 0 | 4370.5 | 437 | 4775832 | 0 | 0 | 2816.7 | 8.74 | 8.24 | 100 | 0 | 0 | 24.6 | 0 | 0 | 26.2 | 0 | 0 | 25.7 | 0 | 0 | 26.9 | 0 | 0
2026-05-01 22:57 | 0 |  | 0 | 0 | 0 | 0 | 0 | 0 | 0 | 0 | 0 | 0 | 4370.5 | 437 | 4775832 | 0 | 0 | 2816.7 | 8.74 | 8.24 | 100 | 0 | 0 | 24.6 | 0 | 0 | 26.2 | 0 | 0 | 25.7 | 0 | 0 | 26.9 | 0 | 0
2026-05-01 22:58 | 0 |  | 0 | 0 | 0 | 0 | 0 | 0 | 0 | 0 | 0 | 0 | 4370.5 | 437 | 4775832 | 0 | 0 | 2816.7 | 8.74 | 8.24 | 100 | 0 | 0 | 24.6 | 0 | 0 | 26.2 | 0 | 0 | 25.7 | 0 | 0 | 26.9 | 0 | 0
2026-05-01 22:59 | 0 |  | 0 | 0 | 0 | 0 | 0 | 0 | 0 | 0 | 0 | 0 | 4370.5 | 437 | 4775832 | 0 | 0 | 2816.7 | 8.74 | 8.24 | 100 | 0 | 0 | 24.6 | 0 | 0 | 26.2 | 0 | 0 | 25.7 | 0 | 0 | 26.9 | 0 | 0
2026-05-01 23:00 | 0 |  | 0 | 0 | 0 | 0 | 0 | 0 | 0 | 0 | 0 | 0 | 4370.5 | 437 | 4775832 | 0 | 0 | 2816.7 | 8.74 | 8.24 | 100 | 0 | 0 | 24.6 | 0 | 0 | 26.2 | 0 | 0 | 25.7 | 0 | 0 | 26.9 | 0 | 0
2026-05-01 23:01 | 0 |  | 0 | 0 | 0 | 0 | 0 | 0 | 0 | 0 | 0 | 0 | 4370.5 | 437 | 4775832 | 0 | 0 | 2816.7 | 8.74 | 8.24 | 100 | 0 | 0 | 24.6 | 0 | 0 | 26.2 | 0 | 0 | 25.7 | 0 | 0 | 26.9 | 0 | 0
2026-05-01 23:02 | 0 |  | 0 | 0 | 0 | 0 | 0 | 0 | 0 | 0 | 0 | 0 | 4370.5 | 437 | 4775832 | 0 | 0 | 2816.7 | 8.74 | 8.24 | 100 | 0 | 0 | 24.6 | 0 | 0 | 26.2 | 0 | 0 | 25.7 | 0 | 0 | 26.9 | 0 | 0
2026-05-01 23:03 | 0 |  | 0 | 0 | 0 | 0 | 0 | 0 | 0 | 0 | 0 | 0 | 4370.5 | 437 | 4775832 | 0 | 0 | 2816.7 | 8.74 | 8.24 | 100 | 0 | 0 | 24.6 | 0 | 0 | 26.2 | 0 | 0 | 25.7 | 0 | 0 | 26.9 | 0 | 0
2026-05-01 23:04 | 0 |  | 0 | 0 | 0 | 0 | 0 | 0 | 0 | 0 | 0 | 0 | 4370.5 | 437 | 4775832 | 0 | 0 | 2816.7 | 8.74 | 8.24 | 100 | 0 | 0 | 24.6 | 0 | 0 | 26.2 | 0 | 0 | 25.7 | 0 | 0 | 26.9 | 0 | 0
2026-05-01 23:05 | 0 |  | 0 | 0 | 0 | 0 | 0 | 0 | 0 | 0 | 0 | 0 | 4370.5 | 437 | 4775832 | 0 | 0 | 2816.7 | 8.74 | 8.24 | 100 | 0 | 0 | 24.6 | 0 | 0 | 26.2 | 0 | 0 | 25.7 | 0 | 0 | 26.9 | 0 | 0
2026-05-01 23:06 | 0 |  | 0 | 0 | 0 | 0 | 0 | 0 | 0 | 0 | 0 | 0 | 4370.5 | 437 | 4775832 | 0 | 0 | 2816.7 | 8.74 | 8.24 | 100 | 0 | 0 | 24.6 | 0 | 0 | 26.2 | 0 | 0 | 25.7 | 0 | 0 | 26.9 | 0 | 0
2026-05-01 23:07 | 0 |  | 0 | 0 | 0 | 0 | 0 | 0 | 0 | 0 | 0 | 0 | 4370.5 | 437 | 4775832 | 0 | 0 | 2816.7 | 8.74 | 8.24 | 100 | 0 | 0 | 24.6 | 0 | 0 | 26.2 | 0 | 0 | 25.7 | 0 | 0 | 26.9 | 0 | 0
2026-05-01 23:08 | 0 |  | 0 | 0 | 0 | 0 | 0 | 0 | 0 | 0 | 0 | 0 | 4370.5 | 437 | 4775832 | 0 | 0 | 2816.7 | 8.74 | 8.24 | 100 | 0 | 0 | 24.6 | 0 | 0 | 26.2 | 0 | 0 | 25.7 | 0 | 0 | 26.9 | 0 | 0
2026-05-01 23:09 | 0 |  | 0 | 0 | 0 | 0 | 0 | 0 | 0 | 0 | 0 | 0 | 4370.5 | 437 | 4775832 | 0 | 0 | 2816.7 | 8.74 | 8.24 | 100 | 0 | 0 | 24.6 | 0 | 0 | 26.2 | 0 | 0 | 25.7 | 0 | 0 | 26.9 | 0 | 0
2026-05-01 23:10 | 0 |  | 0 | 0 | 0 | 0 | 0 | 0 | 0 | 0 | 0 | 0 | 4370.5 | 437 | 4775832 | 0 | 0 | 2816.7 | 8.74 | 8.24 | 100 | 0 | 0 | 24.6 | 0 | 0 | 26.2 | 0 | 0 | 25.7 | 0 | 0 | 26.9 | 0 | 0
2026-05-01 23:11 | 0 |  | 0 | 0 | 0 | 0 | 0 | 0 | 0 | 0 | 0 | 0 | 4370.5 | 437 | 4775832 | 0 | 0 | 2816.7 | 8.74 | 8.24 | 100 | 0 | 0 | 24.6 | 0 | 0 | 26.2 | 0 | 0 | 25.7 | 0 | 0 | 26.9 | 0 | 0
2026-05-01 23:12 | 0 |  | 0 | 0 | 0 | 0 | 0 | 0 | 0 | 0 | 0 | 0 | 4370.5 | 437 | 4775832 | 0 | 0 | 2816.7 | 8.74 | 8.24 | 100 | 0 | 0 | 24.6 | 0 | 0 | 26.2 | 0 | 0 | 25.7 | 0 | 0 | 26.9 | 0 | 0
2026-05-01 23:13 | 0 |  | 0 | 0 | 0 | 0 | 0 | 0 | 0 | 0 | 0 | 0 | 4370.5 | 437 | 4775832 | 0 | 0 | 2816.7 | 8.74 | 8.24 | 100 | 0 | 0 | 24.6 | 0 | 0 | 26.2 | 0 | 0 | 25.7 | 0 | 0 | 26.9 | 0 | 0
2026-05-01 23:14 | 0 |  | 0 | 0 | 0 | 0 | 0 | 0 | 0 | 0 | 0 | 0 | 4370.5 | 437 | 4775832 | 0 | 0 | 2816.7 | 8.74 | 8.24 | 100 | 0 | 0 | 24.6 | 0 | 0 | 26.2 | 0 | 0 | 25.7 | 0 | 0 | 26.9 | 0 | 0
2026-05-01 23:15 | 0 |  | 0 | 0 | 0 | 0 | 0 | 0 | 0 | 0 | 0 | 0 | 4370.5 | 437 | 4775832 | 0 | 0 | 2816.7 | 8.74 | 8.24 | 100 | 0 | 0 | 24.6 | 0 | 0 | 26.2 | 0 | 0 | 25.7 | 0 | 0 | 26.9 | 0 | 0
2026-05-01 23:16 | 0 |  | 0 | 0 | 0 | 0 | 0 | 0 | 0 | 0 | 0 | 0 | 4370.5 | 437 | 4775832 | 0 | 0 | 2816.7 | 8.74 | 8.24 | 100 | 0 | 0 | 24.6 | 0 | 0 | 26.2 | 0 | 0 | 25.7 | 0 | 0 | 26.9 | 0 | 0
2026-05-01 23:17 | 0 |  | 0 | 0 | 0 | 0 | 0 | 0 | 0 | 0 | 0 | 0 | 4370.5 | 437 | 4775832 | 0 | 0 | 2816.7 | 8.74 | 8.24 | 100 | 0 | 0 | 24.6 | 0 | 0 | 26.2 | 0 | 0 | 25.7 | 0 | 0 | 26.9 | 0 | 0
2026-05-01 23:18 | 0 |  | 0 | 0 | 0 | 0 | 0 | 0 | 0 | 0 | 0 | 0 | 4370.5 | 437 | 4775832 | 0 | 0 | 2816.7 | 8.74 | 8.24 | 100 | 0 | 0 | 24.6 | 0 | 0 | 26.2 | 0 | 0 | 25.7 | 0 | 0 | 26.9 | 0 | 0
2026-05-01 23:19 | 0 |  | 0 | 0 | 0 | 0 | 0 | 0 | 0 | 0 | 0 | 0 | 4370.5 | 437 | 4775832 | 0 | 0 | 2816.7 | 8.74 | 8.24 | 100 | 0 | 0 | 24.6 | 0 | 0 | 26.2 | 0 | 0 | 25.7 | 0 | 0 | 26.9 | 0 | 0
2026-05-01 23:20 | 0 |  | 0 | 0 | 0 | 0 | 0 | 0 | 0 | 0 | 0 | 0 | 4370.5 | 437 | 4775832 | 0 | 0 | 2816.7 | 8.74 | 8.24 | 100 | 0 | 0 | 24.6 | 0 | 0 | 26.2 | 0 | 0 | 25.7 | 0 | 0 | 26.9 | 0 | 0
2026-05-01 23:21 | 0 |  | 0 | 0 | 0 | 0 | 0 | 0 | 0 | 0 | 0 | 0 | 4370.5 | 437 | 4775832 | 0 | 0 | 2816.7 | 8.74 | 8.24 | 100 | 0 | 0 | 24.6 | 0 | 0 | 26.2 | 0 | 0 | 25.7 | 0 | 0 | 26.9 | 0 | 0
2026-05-01 23:22 | 0 |  | 0 | 0 | 0 | 0 | 0 | 0 | 0 | 0 | 0 | 0 | 4370.5 | 437 | 4775832 | 0 | 0 | 2816.7 | 8.74 | 8.24 | 100 | 0 | 0 | 24.6 | 0 | 0 | 26.2 | 0 | 0 | 25.7 | 0 | 0 | 26.9 | 0 | 0
2026-05-01 23:23 | 0 |  | 0 | 0 | 0 | 0 | 0 | 0 | 0 | 0 | 0 | 0 | 4370.5 | 437 | 4775832 | 0 | 0 | 2816.7 | 8.74 | 8.24 | 100 | 0 | 0 | 24.6 | 0 | 0 | 26.2 | 0 | 0 | 25.7 | 0 | 0 | 26.9 | 0 | 0
2026-05-01 23:24 | 0 |  | 0 | 0 | 0 | 0 | 0 | 0 | 0 | 0 | 0 | 0 | 4370.5 | 437 | 4775832 | 0 | 0 | 2816.7 | 8.74 | 8.24 | 100 | 0 | 0 | 24.6 | 0 | 0 | 26.2 | 0 | 0 | 25.7 | 0 | 0 | 26.9 | 0 | 0
2026-05-01 23:25 | 0 |  | 0 | 0 | 0 | 0 | 0 | 0 | 0 | 0 | 0 | 0 | 4370.5 | 437 | 4775832 | 0 | 0 | 2816.7 | 8.74 | 8.24 | 100 | 0 | 0 | 24.6 | 0 | 0 | 26.2 | 0 | 0 | 25.7 | 0 | 0 | 26.9 | 0 | 0
2026-05-01 23:26 | 0 |  | 0 | 0 | 0 | 0 | 0 | 0 | 0 | 0 | 0 | 0 | 4370.5 | 437 | 4775832 | 0 | 0 | 2816.7 | 8.74 | 8.24 | 100 | 0 | 0 | 24.6 | 0 | 0 | 26.2 | 0 | 0 | 25.7 | 0 | 0 | 26.9 | 0 | 0
2026-05-01 23:27 | 0 |  | 0 | 0 | 0 | 0 | 0 | 0 | 0 | 0 | 0 | 0 | 4370.5 | 437 | 4775832 | 0 | 0 | 2816.7 | 8.74 | 8.24 | 100 | 0 | 0 | 24.6 | 0 | 0 | 26.2 | 0 | 0 | 25.7 | 0 | 0 | 26.9 | 0 | 0
2026-05-01 23:28 | 0 |  | 0 | 0 | 0 | 0 | 0 | 0 | 0 | 0 | 0 | 0 | 4370.5 | 437 | 4775832 | 0 | 0 | 2816.7 | 8.74 | 8.24 | 100 | 0 | 0 | 24.6 | 0 | 0 | 26.2 | 0 | 0 | 25.7 | 0 | 0 | 26.9 | 0 | 0
2026-05-01 23:29 | 0 |  | 0 | 0 | 0 | 0 | 0 | 0 | 0 | 0 | 0 | 0 | 4370.5 | 437 | 4775832 | 0 | 0 | 2816.7 | 8.74 | 8.24 | 100 | 0 | 0 | 24.6 | 0 | 0 | 26.2 | 0 | 0 | 25.7 | 0 | 0 | 26.9 | 0 | 0
2026-05-01 23:30 | 0 |  | 0 | 0 | 0 | 0 | 0 | 0 | 0 | 0 | 0 | 0 | 4370.5 | 437 | 4775832 | 0 | 0 | 2816.7 | 8.74 | 8.24 | 100 | 0 | 0 | 24.6 | 0 | 0 | 26.2 | 0 | 0 | 25.7 | 0 | 0 | 26.9 | 0 | 0
2026-05-01 23:31 | 0 |  | 0 | 0 | 0 | 0 | 0 | 0 | 0 | 0 | 0 | 0 | 4370.5 | 437 | 4775832 | 0 | 0 | 2816.7 | 8.74 | 8.24 | 100 | 0 | 0 | 24.6 | 0 | 0 | 26.2 | 0 | 0 | 25.7 | 0 | 0 | 26.9 | 0 | 0
2026-05-01 23:32 | 0 |  | 0 | 0 | 0 | 0 | 0 | 0 | 0 | 0 | 0 | 0 | 4370.5 | 437 | 4775832 | 0 | 0 | 2816.7 | 8.74 | 8.24 | 100 | 0 | 0 | 24.6 | 0 | 0 | 26.2 | 0 | 0 | 25.7 | 0 | 0 | 26.9 | 0 | 0
2026-05-01 23:33 | 0 |  | 0 | 0 | 0 | 0 | 0 | 0 | 0 | 0 | 0 | 0 | 4370.5 | 437 | 4775832 | 0 | 0 | 2816.7 | 8.74 | 8.24 | 100 | 0 | 0 | 24.6 | 0 | 0 | 26.2 | 0 | 0 | 25.7 | 0 | 0 | 26.9 | 0 | 0
2026-05-01 23:34 | 0 |  | 0 | 0 | 0 | 0 | 0 | 0 | 0 | 0 | 0 | 0 | 4370.5 | 437 | 4775832 | 0 | 0 | 2816.7 | 8.74 | 8.24 | 100 | 0 | 0 | 24.6 | 0 | 0 | 26.2 | 0 | 0 | 25.7 | 0 | 0 | 26.9 | 0 | 0
2026-05-01 23:35 | 0 |  | 0 | 0 | 0 | 0 | 0 | 0 | 0 | 0 | 0 | 0 | 4370.5 | 437 | 4775832 | 0 | 0 | 2816.7 | 8.74 | 8.24 | 100 | 0 | 0 | 24.6 | 0 | 0 | 26.2 | 0 | 0 | 25.7 | 0 | 0 | 26.9 | 0 | 0
2026-05-01 23:36 | 0 |  | 0 | 0 | 0 | 0 | 0 | 0 | 0 | 0 | 0 | 0 | 4370.5 | 437 | 4775832 | 0 | 0 | 2816.7 | 8.74 | 8.24 | 100 | 0 | 0 | 24.6 | 0 | 0 | 26.2 | 0 | 0 | 25.7 | 0 | 0 | 26.9 | 0 | 0
2026-05-01 23:37 | 0 |  | 0 | 0 | 0 | 0 | 0 | 0 | 0 | 0 | 0 | 0 | 4370.5 | 437 | 4775832 | 0 | 0 | 2816.7 | 8.74 | 8.24 | 100 | 0 | 0 | 24.6 | 0 | 0 | 26.2 | 0 | 0 | 25.7 | 0 | 0 | 26.9 | 0 | 0
2026-05-01 23:38 | 0 |  | 0 | 0 | 0 | 0 | 0 | 0 | 0 | 0 | 0 | 0 | 4370.5 | 437 | 4775832 | 0 | 0 | 2816.7 | 8.74 | 8.24 | 100 | 0 | 0 | 24.6 | 0 | 0 | 26.2 | 0 | 0 | 25.7 | 0 | 0 | 26.9 | 0 | 0
2026-05-01 23:39 | 0 |  | 0 | 0 | 0 | 0 | 0 | 0 | 0 | 0 | 0 | 0 | 4370.5 | 437 | 4775832 | 0 | 0 | 2816.7 | 8.74 | 8.24 | 100 | 0 | 0 | 24.6 | 0 | 0 | 26.2 | 0 | 0 | 25.7 | 0 | 0 | 26.9 | 0 | 0
2026-05-01 23:40 | 0 |  | 0 | 0 | 0 | 0 | 0 | 0 | 0 | 0 | 0 | 0 | 4370.5 | 437 | 4775832 | 0 | 0 | 2816.7 | 8.74 | 8.24 | 100 | 0 | 0 | 24.6 | 0 | 0 | 26.2 | 0 | 0 | 25.7 | 0 | 0 | 26.9 | 0 | 0
2026-05-01 23:41 | 0 |  | 0 | 0 | 0 | 0 | 0 | 0 | 0 | 0 | 0 | 0 | 4370.5 | 437 | 4775832 | 0 | 0 | 2816.7 | 8.74 | 8.24 | 100 | 0 | 0 | 24.6 | 0 | 0 | 26.2 | 0 | 0 | 25.7 | 0 | 0 | 26.9 | 0 | 0
2026-05-01 23:42 | 0 |  | 0 | 0 | 0 | 0 | 0 | 0 | 0 | 0 | 0 | 0 | 4370.5 | 437 | 4775832 | 0 | 0 | 2816.7 | 8.74 | 8.24 | 100 | 0 | 0 | 24.6 | 0 | 0 | 26.2 | 0 | 0 | 25.7 | 0 | 0 | 26.9 | 0 | 0
2026-05-01 23:43 | 0 |  | 0 | 0 | 0 | 0 | 0 | 0 | 0 | 0 | 0 | 0 | 4370.5 | 437 | 4775832 | 0 | 0 | 2816.7 | 8.74 | 8.24 | 100 | 0 | 0 | 24.6 | 0 | 0 | 26.2 | 0 | 0 | 25.7 | 0 | 0 | 26.9 | 0 | 0
2026-05-01 23:44 | 0 |  | 0 | 0 | 0 | 0 | 0 | 0 | 0 | 0 | 0 | 0 | 4370.5 | 437 | 4775832 | 0 | 0 | 2816.7 | 8.74 | 8.24 | 100 | 0 | 0 | 24.6 | 0 | 0 | 26.2 | 0 | 0 | 25.7 | 0 | 0 | 26.9 | 0 | 0
2026-05-01 23:45 | 0 |  | 0 | 0 | 0 | 0 | 0 | 0 | 0 | 0 | 0 | 0 | 4370.5 | 437 | 4775832 | 0 | 0 | 2816.7 | 8.74 | 8.24 | 100 | 0 | 0 | 24.6 | 0 | 0 | 26.2 | 0 | 0 | 25.7 | 0 | 0 | 26.9 | 0 | 0
2026-05-01 23:46 | 0 |  | 0 | 0 | 0 | 0 | 0 | 0 | 0 | 0 | 0 | 0 | 4370.5 | 437 | 4775832 | 0 | 0 | 2816.7 | 8.74 | 8.24 | 100 | 0 | 0 | 24.6 | 0 | 0 | 26.2 | 0 | 0 | 25.7 | 0 | 0 | 26.9 | 0 | 0
2026-05-01 23:47 | 0 |  | 0 | 0 | 0 | 0 | 0 | 0 | 0 | 0 | 0 | 0 | 4370.5 | 437 | 4775832 | 0 | 0 | 2816.7 | 8.74 | 8.24 | 100 | 0 | 0 | 24.6 | 0 | 0 | 26.2 | 0 | 0 | 25.7 | 0 | 0 | 26.9 | 0 | 0
2026-05-01 23:48 | 0 |  | 0 | 0 | 0 | 0 | 0 | 0 | 0 | 0 | 0 | 0 | 4370.5 | 437 | 4775832 | 0 | 0 | 2816.7 | 8.74 | 8.24 | 100 | 0 | 0 | 24.6 | 0 | 0 | 26.2 | 0 | 0 | 25.7 | 0 | 0 | 26.9 | 0 | 0
2026-05-01 23:49 | 0 |  | 0 | 0 | 0 | 0 | 0 | 0 | 0 | 0 | 0 | 0 | 4370.5 | 437 | 4775832 | 0 | 0 | 2816.7 | 8.74 | 8.24 | 100 | 0 | 0 | 24.6 | 0 | 0 | 26.2 | 0 | 0 | 25.7 | 0 | 0 | 26.9 | 0 | 0
2026-05-01 23:50 | 0 |  | 0 | 0 | 0 | 0 | 0 | 0 | 0 | 0 | 0 | 0 | 4370.5 | 437 | 4775832 | 0 | 0 | 2816.7 | 8.74 | 8.24 | 100 | 0 | 0 | 24.6 | 0 | 0 | 26.2 | 0 | 0 | 25.7 | 0 | 0 | 26.9 | 0 | 0
2026-05-01 23:51 | 0 |  | 0 | 0 | 0 | 0 | 0 | 0 | 0 | 0 | 0 | 0 | 4370.5 | 437 | 4775832 | 0 | 0 | 2816.7 | 8.74 | 8.24 | 100 | 0 | 0 | 24.6 | 0 | 0 | 26.2 | 0 | 0 | 25.7 | 0 | 0 | 26.9 | 0 | 0
2026-05-01 23:52 | 0 |  | 0 | 0 | 0 | 0 | 0 | 0 | 0 | 0 | 0 | 0 | 4370.5 | 437 | 4775832 | 0 | 0 | 2816.7 | 8.74 | 8.24 | 100 | 0 | 0 | 24.6 | 0 | 0 | 26.2 | 0 | 0 | 25.7 | 0 | 0 | 26.9 | 0 | 0
2026-05-01 23:53 | 0 |  | 0 | 0 | 0 | 0 | 0 | 0 | 0 | 0 | 0 | 0 | 4370.5 | 437 | 4775832 | 0 | 0 | 2816.7 | 8.74 | 8.24 | 100 | 0 | 0 | 24.6 | 0 | 0 | 26.2 | 0 | 0 | 25.7 | 0 | 0 | 26.9 | 0 | 0
2026-05-01 23:54 | 0 |  | 0 | 0 | 0 | 0 | 0 | 0 | 0 | 0 | 0 | 0 | 4370.5 | 437 | 4775832 | 0 | 0 | 2816.7 | 8.74 | 8.24 | 100 | 0 | 0 | 24.6 | 0 | 0 | 26.2 | 0 | 0 | 25.7 | 0 | 0 | 26.9 | 0 | 0
2026-05-01 23:55 | 0 |  | 0 | 0 | 0 | 0 | 0 | 0 | 0 | 0 | 0 | 0 | 4370.5 | 437 | 4775832 | 0 | 0 | 2816.7 | 8.74 | 8.24 | 100 | 0 | 0 | 24.6 | 0 | 0 | 26.2 | 0 | 0 | 25.7 | 0 | 0 | 26.9 | 0 | 0
2026-05-01 23:56 | 0 |  | 0 | 0 | 0 | 0 | 0 | 0 | 0 | 0 | 0 | 0 | 4370.5 | 437 | 4775832 | 0 | 0 | 2816.7 | 8.74 | 8.24 | 100 | 0 | 0 | 24.6 | 0 | 0 | 26.2 | 0 | 0 | 25.7 | 0 | 0 | 26.9 | 0 | 0
2026-05-01 23:57 | 0 |  | 0 | 0 | 0 | 0 | 0 | 0 | 0 | 0 | 0 | 0 | 4370.5 | 437 | 4775832 | 0 | 0 | 2816.7 | 8.74 | 8.24 | 100 | 0 | 0 | 24.6 | 0 | 0 | 26.2 | 0 | 0 | 25.7 | 0 | 0 | 26.9 | 0 | 0
2026-05-01 23:58 | 0 |  | 0 | 0 | 0 | 0 | 0 | 0 | 0 | 0 | 0 | 0 | 4370.5 | 437 | 4775832 | 0 | 0 | 2816.7 | 8.74 | 8.24 | 100 | 0 | 0 | 24.6 | 0 | 0 | 26.2 | 0 | 0 | 25.7 | 0 | 0 | 26.9 | 0 | 0
2026-05-01 23:59 | 0 |  | 0 | 0 | 0 | 0 | 0 | 0 | 0 | 0 | 0 | 0 | 4370.5 | 437 | 4775832 | 0 | 0 | 2816.7 | 8.74 | 8.24 | 100 | 0 | 0 | 24.6 | 0 | 0 | 26.2 | 0 | 0 | 25.7 | 0 | 0 | 26.9 | 0 | 0
2026-05-02 | 0 |  | 0 | 0 | 0 | 0 | 0 | 0 | 0 | 0 | 0 | 0 | 4370.5 | 437 | 4775832 | 0 | 0 | 2816.7 | 0 | 0 | 100 | 0 | 0 | 24.6 | 0 | 0 | 26.2 | 0 | 0 | 25.7 | 0 | 0 | 26.9 | 0 | 0

## ICR-3_INV-1
CONTINUUM 30.80 MW Solar Power Plant LOCATION :-BHUJ, GUJARAT.
INVERTER Report ( 5/1/2026 12:00:00 AM to 5/2/2026 12:00:00 AM )
ICR-3_INV-1
Time Stamp | RY Voltage |  | YB Voltage | BR Voltage | IR Current | IY Current | IB Current | Active Power | Reactive Power | Apperent Power | Power Factor | Frequency | Today Energy | Monthly Energy | Total Energy | Today Run Hour | Yest KWH | Peak KW | PR | CPR | AVAILABILITY | BRKDWN LOSS | BRKDWN MNT | MOD1 DC V | MOD1 DC A | MOD1 DC KW | MOD2 DC V | MOD2 DC A | MOD2 DC KW | MOD3 DC V | MOD3 DC A | MOD3 DC KW | MOD4 DC V | MOD4 DC A | MOD4 DC KW
| V |  | V | V | A | A | A | KW | KVAr | KVA |  | Hz | MWh | MWh | MWh | Min. | MWH | KW | % | % | % | MWh | Min. | V | A | KW | V | A | KW | V | A | KW | V | A | KW
2026-05-01 | 0 |  | 0 | 0 | 0 | 0 | 0 | 0 | 0 | 0 | 0 | 0 | 10614.4 | 74556.8 | 3563899 | 0 | 0 | 3470.21 | 0 | 0 | 100 | 0 | 0 | 26.1 | 0 | 0 | 29.4 | 0 | 0 | 25.4 | 0 | 0 | 0 | 0 | 0
2026-05-01 00:01 | 0 |  | 0 | 0 | 0 | 0 | 0 | 0 | 0 | 0 | 0 | 0 | 10614.4 | 74556.8 | 3563899 | 0 | 0 | 3470.21 | 0 | 0 | 100 | 0 | 0 | 26.1 | 0 | 0 | 29.4 | 0 | 0 | 25.4 | 0 | 0 | 0 | 0 | 0
2026-05-01 00:02 | 0 |  | 0 | 0 | 0 | 0 | 0 | 0 | 0 | 0 | 0 | 0 | 10614.4 | 74556.8 | 3563899 | 0 | 0 | 0 | 0 | 0 | 100 | 0 | 0 | 26.1 | 0 | 0 | 29.4 | 0 | 0 | 25.4 | 0 | 0 | 0 | 0 | 0
2026-05-01 00:03 | 0 |  | 0 | 0 | 0 | 0 | 0 | 0 | 0 | 0 | 0 | 0 | 0 | 0 | 3563899 | 0 | 0 | 0 | 0 | 0 | 100 | 0 | 0 | 26.1 | 0 | 0 | 29.4 | 0 | 0 | 25.4 | 0 | 0 | 0 | 0 | 0
2026-05-01 00:04 | 0 |  | 0 | 0 | 0 | 0 | 0 | 0 | 0 | 0 | 0 | 0 | 0 | 0 | 3563899 | 0 | 0 | 0 | 0 | 0 | 100 | 0 | 0 | 26.1 | 0 | 0 | 29.4 | 0 | 0 | 25.4 | 0 | 0 | 0 | 0 | 0
2026-05-01 00:05 | 0 |  | 0 | 0 | 0 | 0 | 0 | 0 | 0 | 0 | 0 | 0 | 0 | 0 | 3563899 | 0 | 0 | 0 | 0 | 0 | 100 | 0 | 0 | 26.1 | 0 | 0 | 29.4 | 0 | 0 | 25.4 | 0 | 0 | 0 | 0 | 0
2026-05-01 00:06 | 0 |  | 0 | 0 | 0 | 0 | 0 | 0 | 0 | 0 | 0 | 0 | 0 | 0 | 3563899 | 0 | 0 | 0 | 0 | 0 | 100 | 0 | 0 | 26.1 | 0 | 0 | 29.4 | 0 | 0 | 25.4 | 0 | 0 | 0 | 0 | 0
2026-05-01 00:07 | 0 |  | 0 | 0 | 0 | 0 | 0 | 0 | 0 | 0 | 0 | 0 | 0 | 0 | 3563899 | 0 | 0 | 0 | 0 | 0 | 100 | 0 | 0 | 26.1 | 0 | 0 | 29.4 | 0 | 0 | 25.4 | 0 | 0 | 0 | 0 | 0
2026-05-01 00:08 | 0 |  | 0 | 0 | 0 | 0 | 0 | 0 | 0 | 0 | 0 | 0 | 0 | 0 | 3563899 | 0 | 0 | 0 | 0 | 0 | 100 | 0 | 0 | 26.1 | 0 | 0 | 29.4 | 0 | 0 | 25.4 | 0 | 0 | 0 | 0 | 0
2026-05-01 00:09 | 0 |  | 0 | 0 | 0 | 0 | 0 | 0 | 0 | 0 | 0 | 0 | 0 | 0 | 3563899 | 0 | 0 | 0 | 0 | 0 | 100 | 0 | 0 | 26.1 | 0 | 0 | 29.4 | 0 | 0 | 25.4 | 0 | 0 | 0 | 0 | 0
2026-05-01 00:10 | 0 |  | 0 | 0 | 0 | 0 | 0 | 0 | 0 | 0 | 0 | 0 | 0 | 0 | 3563899 | 0 | 0 | 0 | 0 | 0 | 100 | 0 | 0 | 26.1 | 0 | 0 | 29.4 | 0 | 0 | 25.4 | 0 | 0 | 0 | 0 | 0
2026-05-01 00:11 | 0 |  | 0 | 0 | 0 | 0 | 0 | 0 | 0 | 0 | 0 | 0 | 0 | 0 | 3563899 | 0 | 0 | 0 | 0 | 0 | 100 | 0 | 0 | 26.1 | 0 | 0 | 29.4 | 0 | 0 | 25.4 | 0 | 0 | 0 | 0 | 0
2026-05-01 00:12 | 0 |  | 0 | 0 | 0 | 0 | 0 | 0 | 0 | 0 | 0 | 0 | 0 | 0 | 3563899 | 0 | 0 | 0 | 0 | 0 | 100 | 0 | 0 | 26.1 | 0 | 0 | 29.4 | 0 | 0 | 25.4 | 0 | 0 | 0 | 0 | 0
2026-05-01 00:13 | 0 |  | 0 | 0 | 0 | 0 | 0 | 0 | 0 | 0 | 0 | 0 | 0 | 0 | 3563899 | 0 | 0 | 0 | 0 | 0 | 100 | 0 | 0 | 26.1 | 0 | 0 | 29.4 | 0 | 0 | 25.4 | 0 | 0 | 0 | 0 | 0
2026-05-01 00:14 | 0 |  | 0 | 0 | 0 | 0 | 0 | 0 | 0 | 0 | 0 | 0 | 0 | 0 | 3563899 | 0 | 0 | 0 | 0 | 0 | 100 | 0 | 0 | 26.1 | 0 | 0 | 29.4 | 0 | 0 | 25.4 | 0 | 0 | 0 | 0 | 0
2026-05-01 00:15 | 0 |  | 0 | 0 | 0 | 0 | 0 | 0 | 0 | 0 | 0 | 0 | 0 | 0 | 3563899 | 0 | 0 | 0 | 0 | 0 | 100 | 0 | 0 | 26.1 | 0 | 0 | 29.4 | 0 | 0 | 25.4 | 0 | 0 | 0 | 0 | 0
2026-05-01 00:16 | 0 |  | 0 | 0 | 0 | 0 | 0 | 0 | 0 | 0 | 0 | 0 | 0 | 0 | 3563899 | 0 | 0 | 0 | 0 | 0 | 100 | 0 | 0 | 26.1 | 0 | 0 | 29.4 | 0 | 0 | 25.4 | 0 | 0 | 0 | 0 | 0
2026-05-01 00:17 | 0 |  | 0 | 0 | 0 | 0 | 0 | 0 | 0 | 0 | 0 | 0 | 0 | 0 | 3563899 | 0 | 0 | 0 | 0 | 0 | 100 | 0 | 0 | 26.1 | 0 | 0 | 29.4 | 0 | 0 | 25.4 | 0 | 0 | 0 | 0 | 0
2026-05-01 00:18 | 0 |  | 0 | 0 | 0 | 0 | 0 | 0 | 0 | 0 | 0 | 0 | 0 | 0 | 3563899 | 0 | 0 | 0 | 0 | 0 | 100 | 0 | 0 | 26.1 | 0 | 0 | 29.4 | 0 | 0 | 25.4 | 0 | 0 | 0 | 0 | 0
2026-05-01 00:19 | 0 |  | 0 | 0 | 0 | 0 | 0 | 0 | 0 | 0 | 0 | 0 | 0 | 0 | 3563899 | 0 | 0 | 0 | 0 | 0 | 100 | 0 | 0 | 26.1 | 0 | 0 | 29.4 | 0 | 0 | 25.4 | 0 | 0 | 0 | 0 | 0
2026-05-01 00:20 | 0 |  | 0 | 0 | 0 | 0 | 0 | 0 | 0 | 0 | 0 | 0 | 0 | 0 | 3563899 | 0 | 0 | 0 | 0 | 0 | 100 | 0 | 0 | 26.1 | 0 | 0 | 29.4 | 0 | 0 | 25.4 | 0 | 0 | 0 | 0 | 0
2026-05-01 00:21 | 0 |  | 0 | 0 | 0 | 0 | 0 | 0 | 0 | 0 | 0 | 0 | 0 | 0 | 3563899 | 0 | 0 | 0 | 0 | 0 | 100 | 0 | 0 | 26.1 | 0 | 0 | 29.4 | 0 | 0 | 25.4 | 0 | 0 | 0 | 0 | 0
2026-05-01 00:22 | 0 |  | 0 | 0 | 0 | 0 | 0 | 0 | 0 | 0 | 0 | 0 | 0 | 0 | 3563899 | 0 | 0 | 0 | 0 | 0 | 100 | 0 | 0 | 26.1 | 0 | 0 | 29.4 | 0 | 0 | 25.4 | 0 | 0 | 0 | 0 | 0
2026-05-01 00:23 | 0 |  | 0 | 0 | 0 | 0 | 0 | 0 | 0 | 0 | 0 | 0 | 0 | 0 | 3563899 | 0 | 0 | 0 | 0 | 0 | 100 | 0 | 0 | 26.1 | 0 | 0 | 29.4 | 0 | 0 | 25.4 | 0 | 0 | 0 | 0 | 0
2026-05-01 00:24 | 0 |  | 0 | 0 | 0 | 0 | 0 | 0 | 0 | 0 | 0 | 0 | 0 | 0 | 3563899 | 0 | 0 | 0 | 0 | 0 | 100 | 0 | 0 | 26.1 | 0 | 0 | 29.4 | 0 | 0 | 25.4 | 0 | 0 | 0 | 0 | 0
2026-05-01 00:25 | 0 |  | 0 | 0 | 0 | 0 | 0 | 0 | 0 | 0 | 0 | 0 | 0 | 0 | 3563899 | 0 | 0 | 0 | 0 | 0 | 100 | 0 | 0 | 26.1 | 0 | 0 | 29.4 | 0 | 0 | 25.4 | 0 | 0 | 0 | 0 | 0
2026-05-01 00:26 | 0 |  | 0 | 0 | 0 | 0 | 0 | 0 | 0 | 0 | 0 | 0 | 0 | 0 | 3563899 | 0 | 0 | 0 | 0 | 0 | 100 | 0 | 0 | 26.1 | 0 | 0 | 29.4 | 0 | 0 | 25.4 | 0 | 0 | 0 | 0 | 0
2026-05-01 00:27 | 0 |  | 0 | 0 | 0 | 0 | 0 | 0 | 0 | 0 | 0 | 0 | 0 | 0 | 3563899 | 0 | 0 | 0 | 0 | 0 | 100 | 0 | 0 | 26.1 | 0 | 0 | 29.4 | 0 | 0 | 25.4 | 0 | 0 | 0 | 0 | 0
2026-05-01 00:28 | 0 |  | 0 | 0 | 0 | 0 | 0 | 0 | 0 | 0 | 0 | 0 | 0 | 0 | 3563899 | 0 | 0 | 0 | 0 | 0 | 100 | 0 | 0 | 26.1 | 0 | 0 | 29.4 | 0 | 0 | 25.4 | 0 | 0 | 0 | 0 | 0
2026-05-01 00:29 | 0 |  | 0 | 0 | 0 | 0 | 0 | 0 | 0 | 0 | 0 | 0 | 0 | 0 | 3563899 | 0 | 0 | 0 | 0 | 0 | 100 | 0 | 0 | 26.1 | 0 | 0 | 29.4 | 0 | 0 | 25.4 | 0 | 0 | 0 | 0 | 0
2026-05-01 00:30 | 0 |  | 0 | 0 | 0 | 0 | 0 | 0 | 0 | 0 | 0 | 0 | 0 | 0 | 3563899 | 0 | 0 | 0 | 0 | 0 | 100 | 0 | 0 | 26.1 | 0 | 0 | 29.4 | 0 | 0 | 25.4 | 0 | 0 | 0 | 0 | 0
2026-05-01 00:31 | 0 |  | 0 | 0 | 0 | 0 | 0 | 0 | 0 | 0 | 0 | 0 | 0 | 0 | 3563899 | 0 | 0 | 0 | 0 | 0 | 100 | 0 | 0 | 26.1 | 0 | 0 | 29.4 | 0 | 0 | 25.4 | 0 | 0 | 0 | 0 | 0
2026-05-01 00:32 | 0 |  | 0 | 0 | 0 | 0 | 0 | 0 | 0 | 0 | 0 | 0 | 0 | 0 | 3563899 | 0 | 0 | 0 | 0 | 0 | 100 | 0 | 0 | 26.1 | 0 | 0 | 29.4 | 0 | 0 | 25.4 | 0 | 0 | 0 | 0 | 0
2026-05-01 00:33 | 0 |  | 0 | 0 | 0 | 0 | 0 | 0 | 0 | 0 | 0 | 0 | 0 | 0 | 3563899 | 0 | 0 | 0 | 0 | 0 | 100 | 0 | 0 | 26.1 | 0 | 0 | 29.4 | 0 | 0 | 25.4 | 0 | 0 | 0 | 0 | 0
2026-05-01 00:34 | 0 |  | 0 | 0 | 0 | 0 | 0 | 0 | 0 | 0 | 0 | 0 | 0 | 0 | 3563899 | 0 | 0 | 0 | 0 | 0 | 100 | 0 | 0 | 26.1 | 0 | 0 | 29.4 | 0 | 0 | 25.4 | 0 | 0 | 0 | 0 | 0
2026-05-01 00:35 | 0 |  | 0 | 0 | 0 | 0 | 0 | 0 | 0 | 0 | 0 | 0 | 0 | 0 | 3563899 | 0 | 0 | 0 | 0 | 0 | 100 | 0 | 0 | 26.1 | 0 | 0 | 29.4 | 0 | 0 | 25.4 | 0 | 0 | 0 | 0 | 0
2026-05-01 00:36 | 0 |  | 0 | 0 | 0 | 0 | 0 | 0 | 0 | 0 | 0 | 0 | 0 | 0 | 3563899 | 0 | 0 | 0 | 0 | 0 | 100 | 0 | 0 | 26.1 | 0 | 0 | 29.4 | 0 | 0 | 25.4 | 0 | 0 | 0 | 0 | 0
2026-05-01 00:37 | 0 |  | 0 | 0 | 0 | 0 | 0 | 0 | 0 | 0 | 0 | 0 | 0 | 0 | 3563899 | 0 | 0 | 0 | 0 | 0 | 100 | 0 | 0 | 26.1 | 0 | 0 | 29.4 | 0 | 0 | 25.4 | 0 | 0 | 0 | 0 | 0
2026-05-01 00:38 | 0 |  | 0 | 0 | 0 | 0 | 0 | 0 | 0 | 0 | 0 | 0 | 0 | 0 | 3563899 | 0 | 0 | 0 | 0 | 0 | 100 | 0 | 0 | 26.1 | 0 | 0 | 29.4 | 0 | 0 | 25.4 | 0 | 0 | 0 | 0 | 0
2026-05-01 00:39 | 0 |  | 0 | 0 | 0 | 0 | 0 | 0 | 0 | 0 | 0 | 0 | 0 | 0 | 3563899 | 0 | 0 | 0 | 0 | 0 | 100 | 0 | 0 | 26.1 | 0 | 0 | 29.4 | 0 | 0 | 25.4 | 0 | 0 | 0 | 0 | 0
2026-05-01 00:40 | 0 |  | 0 | 0 | 0 | 0 | 0 | 0 | 0 | 0 | 0 | 0 | 0 | 0 | 3563899 | 0 | 0 | 0 | 0 | 0 | 100 | 0 | 0 | 26.1 | 0 | 0 | 29.4 | 0 | 0 | 25.4 | 0 | 0 | 0 | 0 | 0
2026-05-01 00:41 | 0 |  | 0 | 0 | 0 | 0 | 0 | 0 | 0 | 0 | 0 | 0 | 0 | 0 | 3563899 | 0 | 0 | 0 | 0 | 0 | 100 | 0 | 0 | 26.1 | 0 | 0 | 29.4 | 0 | 0 | 25.4 | 0 | 0 | 0 | 0 | 0
2026-05-01 00:42 | 0 |  | 0 | 0 | 0 | 0 | 0 | 0 | 0 | 0 | 0 | 0 | 0 | 0 | 3563899 | 0 | 0 | 0 | 0 | 0 | 100 | 0 | 0 | 26.1 | 0 | 0 | 29.4 | 0 | 0 | 25.4 | 0 | 0 | 0 | 0 | 0
2026-05-01 00:43 | 0 |  | 0 | 0 | 0 | 0 | 0 | 0 | 0 | 0 | 0 | 0 | 0 | 0 | 3563899 | 0 | 0 | 0 | 0 | 0 | 100 | 0 | 0 | 26.1 | 0 | 0 | 29.4 | 0 | 0 | 25.4 | 0 | 0 | 0 | 0 | 0
2026-05-01 00:44 | 0 |  | 0 | 0 | 0 | 0 | 0 | 0 | 0 | 0 | 0 | 0 | 0 | 0 | 3563899 | 0 | 0 | 0 | 0 | 0 | 100 | 0 | 0 | 26.1 | 0 | 0 | 29.4 | 0 | 0 | 25.4 | 0 | 0 | 0 | 0 | 0
2026-05-01 00:45 | 0 |  | 0 | 0 | 0 | 0 | 0 | 0 | 0 | 0 | 0 | 0 | 0 | 0 | 3563899 | 0 | 0 | 0 | 0 | 0 | 100 | 0 | 0 | 26.1 | 0 | 0 | 29.4 | 0 | 0 | 25.4 | 0 | 0 | 0 | 0 | 0
2026-05-01 00:46 | 0 |  | 0 | 0 | 0 | 0 | 0 | 0 | 0 | 0 | 0 | 0 | 0 | 0 | 3563899 | 0 | 0 | 0 | 0 | 0 | 100 | 0 | 0 | 26.1 | 0 | 0 | 29.4 | 0 | 0 | 25.4 | 0 | 0 | 0 | 0 | 0
2026-05-01 00:47 | 0 |  | 0 | 0 | 0 | 0 | 0 | 0 | 0 | 0 | 0 | 0 | 0 | 0 | 3563899 | 0 | 0 | 0 | 0 | 0 | 100 | 0 | 0 | 26.1 | 0 | 0 | 29.4 | 0 | 0 | 25.4 | 0 | 0 | 0 | 0 | 0
2026-05-01 00:48 | 0 |  | 0 | 0 | 0 | 0 | 0 | 0 | 0 | 0 | 0 | 0 | 0 | 0 | 3563899 | 0 | 0 | 0 | 0 | 0 | 100 | 0 | 0 | 26.1 | 0 | 0 | 29.4 | 0 | 0 | 25.4 | 0 | 0 | 0 | 0 | 0
2026-05-01 00:49 | 0 |  | 0 | 0 | 0 | 0 | 0 | 0 | 0 | 0 | 0 | 0 | 0 | 0 | 3563899 | 0 | 0 | 0 | 0 | 0 | 100 | 0 | 0 | 26.1 | 0 | 0 | 29.4 | 0 | 0 | 25.4 | 0 | 0 | 0 | 0 | 0
2026-05-01 00:50 | 0 |  | 0 | 0 | 0 | 0 | 0 | 0 | 0 | 0 | 0 | 0 | 0 | 0 | 3563899 | 0 | 0 | 0 | 0 | 0 | 100 | 0 | 0 | 26.1 | 0 | 0 | 29.4 | 0 | 0 | 25.4 | 0 | 0 | 0 | 0 | 0
2026-05-01 00:51 | 0 |  | 0 | 0 | 0 | 0 | 0 | 0 | 0 | 0 | 0 | 0 | 0 | 0 | 3563899 | 0 | 0 | 0 | 0 | 0 | 100 | 0 | 0 | 26.1 | 0 | 0 | 29.4 | 0 | 0 | 25.4 | 0 | 0 | 0 | 0 | 0
2026-05-01 00:52 | 0 |  | 0 | 0 | 0 | 0 | 0 | 0 | 0 | 0 | 0 | 0 | 0 | 0 | 3563899 | 0 | 0 | 0 | 0 | 0 | 100 | 0 | 0 | 26.1 | 0 | 0 | 29.4 | 0 | 0 | 25.4 | 0 | 0 | 0 | 0 | 0
2026-05-01 00:53 | 0 |  | 0 | 0 | 0 | 0 | 0 | 0 | 0 | 0 | 0 | 0 | 0 | 0 | 3563899 | 0 | 0 | 0 | 0 | 0 | 100 | 0 | 0 | 26.1 | 0 | 0 | 29.4 | 0 | 0 | 25.4 | 0 | 0 | 0 | 0 | 0
2026-05-01 00:54 | 0 |  | 0 | 0 | 0 | 0 | 0 | 0 | 0 | 0 | 0 | 0 | 0 | 0 | 3563899 | 0 | 0 | 0 | 0 | 0 | 100 | 0 | 0 | 26.1 | 0 | 0 | 29.4 | 0 | 0 | 25.4 | 0 | 0 | 0 | 0 | 0
2026-05-01 00:55 | 0 |  | 0 | 0 | 0 | 0 | 0 | 0 | 0 | 0 | 0 | 0 | 0 | 0 | 3563899 | 0 | 0 | 0 | 0 | 0 | 100 | 0 | 0 | 26.1 | 0 | 0 | 29.4 | 0 | 0 | 25.4 | 0 | 0 | 0 | 0 | 0
2026-05-01 00:56 | 0 |  | 0 | 0 | 0 | 0 | 0 | 0 | 0 | 0 | 0 | 0 | 0 | 0 | 3563899 | 0 | 0 | 0 | 0 | 0 | 100 | 0 | 0 | 26.1 | 0 | 0 | 29.4 | 0 | 0 | 25.4 | 0 | 0 | 0 | 0 | 0
2026-05-01 00:57 | 0 |  | 0 | 0 | 0 | 0 | 0 | 0 | 0 | 0 | 0 | 0 | 0 | 0 | 3563899 | 0 | 0 | 0 | 0 | 0 | 100 | 0 | 0 | 26.1 | 0 | 0 | 29.4 | 0 | 0 | 25.4 | 0 | 0 | 0 | 0 | 0
2026-05-01 00:58 | 0 |  | 0 | 0 | 0 | 0 | 0 | 0 | 0 | 0 | 0 | 0 | 0 | 0 | 3563899 | 0 | 0 | 0 | 0 | 0 | 100 | 0 | 0 | 26.1 | 0 | 0 | 29.4 | 0 | 0 | 25.4 | 0 | 0 | 0 | 0 | 0
2026-05-01 00:59 | 0 |  | 0 | 0 | 0 | 0 | 0 | 0 | 0 | 0 | 0 | 0 | 0 | 0 | 3563899 | 0 | 0 | 0 | 0 | 0 | 100 | 0 | 0 | 26.1 | 0 | 0 | 29.4 | 0 | 0 | 25.4 | 0 | 0 | 0 | 0 | 0
2026-05-01 01:00 | 0 |  | 0 | 0 | 0 | 0 | 0 | 0 | 0 | 0 | 0 | 0 | 0 | 0 | 3563899 | 0 | 0 | 0 | 0 | 0 | 100 | 0 | 0 | 26.1 | 0 | 0 | 29.4 | 0 | 0 | 25.4 | 0 | 0 | 0 | 0 | 0
2026-05-01 01:01 | 0 |  | 0 | 0 | 0 | 0 | 0 | 0 | 0 | 0 | 0 | 0 | 0 | 0 | 3563899 | 0 | 0 | 0 | 0 | 0 | 100 | 0 | 0 | 26.1 | 0 | 0 | 29.4 | 0 | 0 | 25.4 | 0 | 0 | 0 | 0 | 0
2026-05-01 01:02 | 0 |  | 0 | 0 | 0 | 0 | 0 | 0 | 0 | 0 | 0 | 0 | 0 | 0 | 3563899 | 0 | 0 | 0 | 0 | 0 | 100 | 0 | 0 | 26.1 | 0 | 0 | 29.4 | 0 | 0 | 25.4 | 0 | 0 | 0 | 0 | 0
2026-05-01 01:03 | 0 |  | 0 | 0 | 0 | 0 | 0 | 0 | 0 | 0 | 0 | 0 | 0 | 0 | 3563899 | 0 | 0 | 0 | 0 | 0 | 100 | 0 | 0 | 26.1 | 0 | 0 | 29.4 | 0 | 0 | 25.4 | 0 | 0 | 0 | 0 | 0
2026-05-01 01:04 | 0 |  | 0 | 0 | 0 | 0 | 0 | 0 | 0 | 0 | 0 | 0 | 0 | 0 | 3563899 | 0 | 0 | 0 | 0 | 0 | 100 | 0 | 0 | 26.1 | 0 | 0 | 29.4 | 0 | 0 | 25.4 | 0 | 0 | 0 | 0 | 0
2026-05-01 01:05 | 0 |  | 0 | 0 | 0 | 0 | 0 | 0 | 0 | 0 | 0 | 0 | 0 | 0 | 3563899 | 0 | 0 | 0 | 0 | 0 | 100 | 0 | 0 | 26.1 | 0 | 0 | 29.4 | 0 | 0 | 25.4 | 0 | 0 | 0 | 0 | 0
2026-05-01 01:06 | 0 |  | 0 | 0 | 0 | 0 | 0 | 0 | 0 | 0 | 0 | 0 | 0 | 0 | 3563899 | 0 | 0 | 0 | 0 | 0 | 100 | 0 | 0 | 26.1 | 0 | 0 | 29.4 | 0 | 0 | 25.4 | 0 | 0 | 0 | 0 | 0
2026-05-01 01:07 | 0 |  | 0 | 0 | 0 | 0 | 0 | 0 | 0 | 0 | 0 | 0 | 0 | 0 | 3563899 | 0 | 0 | 0 | 0 | 0 | 100 | 0 | 0 | 26.1 | 0 | 0 | 29.4 | 0 | 0 | 25.4 | 0 | 0 | 0 | 0 | 0
2026-05-01 01:08 | 0 |  | 0 | 0 | 0 | 0 | 0 | 0 | 0 | 0 | 0 | 0 | 0 | 0 | 3563899 | 0 | 0 | 0 | 0 | 0 | 100 | 0 | 0 | 26.1 | 0 | 0 | 29.4 | 0 | 0 | 25.4 | 0 | 0 | 0 | 0 | 0
2026-05-01 01:09 | 0 |  | 0 | 0 | 0 | 0 | 0 | 0 | 0 | 0 | 0 | 0 | 0 | 0 | 3563899 | 0 | 0 | 0 | 0 | 0 | 100 | 0 | 0 | 26.1 | 0 | 0 | 29.4 | 0 | 0 | 25.4 | 0 | 0 | 0 | 0 | 0
2026-05-01 01:10 | 0 |  | 0 | 0 | 0 | 0 | 0 | 0 | 0 | 0 | 0 | 0 | 0 | 0 | 3563899 | 0 | 0 | 0 | 0 | 0 | 100 | 0 | 0 | 26.1 | 0 | 0 | 29.4 | 0 | 0 | 25.4 | 0 | 0 | 0 | 0 | 0
2026-05-01 01:11 | 0 |  | 0 | 0 | 0 | 0 | 0 | 0 | 0 | 0 | 0 | 0 | 0 | 0 | 3563899 | 0 | 0 | 0 | 0 | 0 | 100 | 0 | 0 | 26.1 | 0 | 0 | 29.4 | 0 | 0 | 25.4 | 0 | 0 | 0 | 0 | 0
2026-05-01 01:12 | 0 |  | 0 | 0 | 0 | 0 | 0 | 0 | 0 | 0 | 0 | 0 | 0 | 0 | 3563899 | 0 | 0 | 0 | 0 | 0 | 100 | 0 | 0 | 26.1 | 0 | 0 | 29.4 | 0 | 0 | 25.4 | 0 | 0 | 0 | 0 | 0
2026-05-01 01:13 | 0 |  | 0 | 0 | 0 | 0 | 0 | 0 | 0 | 0 | 0 | 0 | 0 | 0 | 3563899 | 0 | 0 | 0 | 0 | 0 | 100 | 0 | 0 | 26.1 | 0 | 0 | 29.4 | 0 | 0 | 25.4 | 0 | 0 | 0 | 0 | 0
2026-05-01 01:14 | 0 |  | 0 | 0 | 0 | 0 | 0 | 0 | 0 | 0 | 0 | 0 | 0 | 0 | 3563899 | 0 | 0 | 0 | 0 | 0 | 100 | 0 | 0 | 26.1 | 0 | 0 | 29.4 | 0 | 0 | 25.4 | 0 | 0 | 0 | 0 | 0
2026-05-01 01:15 | 0 |  | 0 | 0 | 0 | 0 | 0 | 0 | 0 | 0 | 0 | 0 | 0 | 0 | 3563899 | 0 | 0 | 0 | 0 | 0 | 100 | 0 | 0 | 26.1 | 0 | 0 | 29.4 | 0 | 0 | 25.4 | 0 | 0 | 0 | 0 | 0
2026-05-01 01:16 | 0 |  | 0 | 0 | 0 | 0 | 0 | 0 | 0 | 0 | 0 | 0 | 0 | 0 | 3563899 | 0 | 0 | 0 | 0 | 0 | 100 | 0 | 0 | 26.1 | 0 | 0 | 29.4 | 0 | 0 | 25.4 | 0 | 0 | 0 | 0 | 0
2026-05-01 01:17 | 0 |  | 0 | 0 | 0 | 0 | 0 | 0 | 0 | 0 | 0 | 0 | 0 | 0 | 3563899 | 0 | 0 | 0 | 0 | 0 | 100 | 0 | 0 | 26.1 | 0 | 0 | 29.4 | 0 | 0 | 25.4 | 0 | 0 | 0 | 0 | 0
2026-05-01 01:18 | 0 |  | 0 | 0 | 0 | 0 | 0 | 0 | 0 | 0 | 0 | 0 | 0 | 0 | 3563899 | 0 | 0 | 0 | 0 | 0 | 100 | 0 | 0 | 26.1 | 0 | 0 | 29.4 | 0 | 0 | 25.4 | 0 | 0 | 0 | 0 | 0
2026-05-01 01:19 | 0 |  | 0 | 0 | 0 | 0 | 0 | 0 | 0 | 0 | 0 | 0 | 0 | 0 | 3563899 | 0 | 0 | 0 | 0 | 0 | 100 | 0 | 0 | 26.1 | 0 | 0 | 29.4 | 0 | 0 | 25.4 | 0 | 0 | 0 | 0 | 0
2026-05-01 01:20 | 0 |  | 0 | 0 | 0 | 0 | 0 | 0 | 0 | 0 | 0 | 0 | 0 | 0 | 3563899 | 0 | 0 | 0 | 0 | 0 | 100 | 0 | 0 | 26.1 | 0 | 0 | 29.4 | 0 | 0 | 25.4 | 0 | 0 | 0 | 0 | 0
2026-05-01 01:21 | 0 |  | 0 | 0 | 0 | 0 | 0 | 0 | 0 | 0 | 0 | 0 | 0 | 0 | 3563899 | 0 | 0 | 0 | 0 | 0 | 100 | 0 | 0 | 26.1 | 0 | 0 | 29.4 | 0 | 0 | 25.4 | 0 | 0 | 0 | 0 | 0
2026-05-01 01:22 | 0 |  | 0 | 0 | 0 | 0 | 0 | 0 | 0 | 0 | 0 | 0 | 0 | 0 | 3563899 | 0 | 0 | 0 | 0 | 0 | 100 | 0 | 0 | 26.1 | 0 | 0 | 29.4 | 0 | 0 | 25.4 | 0 | 0 | 0 | 0 | 0
2026-05-01 01:23 | 0 |  | 0 | 0 | 0 | 0 | 0 | 0 | 0 | 0 | 0 | 0 | 0 | 0 | 3563899 | 0 | 0 | 0 | 0 | 0 | 100 | 0 | 0 | 26.1 | 0 | 0 | 29.4 | 0 | 0 | 25.4 | 0 | 0 | 0 | 0 | 0
2026-05-01 01:24 | 0 |  | 0 | 0 | 0 | 0 | 0 | 0 | 0 | 0 | 0 | 0 | 0 | 0 | 3563899 | 0 | 0 | 0 | 0 | 0 | 100 | 0 | 0 | 26.1 | 0 | 0 | 29.4 | 0 | 0 | 25.4 | 0 | 0 | 0 | 0 | 0
2026-05-01 01:25 | 0 |  | 0 | 0 | 0 | 0 | 0 | 0 | 0 | 0 | 0 | 0 | 0 | 0 | 3563899 | 0 | 0 | 0 | 0 | 0 | 100 | 0 | 0 | 26.1 | 0 | 0 | 29.4 | 0 | 0 | 25.4 | 0 | 0 | 0 | 0 | 0
2026-05-01 01:26 | 0 |  | 0 | 0 | 0 | 0 | 0 | 0 | 0 | 0 | 0 | 0 | 0 | 0 | 3563899 | 0 | 0 | 0 | 0 | 0 | 100 | 0 | 0 | 26.1 | 0 | 0 | 29.4 | 0 | 0 | 25.4 | 0 | 0 | 0 | 0 | 0
2026-05-01 01:27 | 0 |  | 0 | 0 | 0 | 0 | 0 | 0 | 0 | 0 | 0 | 0 | 0 | 0 | 3563899 | 0 | 0 | 0 | 0 | 0 | 100 | 0 | 0 | 26.1 | 0 | 0 | 29.4 | 0 | 0 | 25.4 | 0 | 0 | 0 | 0 | 0
2026-05-01 01:28 | 0 |  | 0 | 0 | 0 | 0 | 0 | 0 | 0 | 0 | 0 | 0 | 0 | 0 | 3563899 | 0 | 0 | 0 | 0 | 0 | 100 | 0 | 0 | 26.1 | 0 | 0 | 29.4 | 0 | 0 | 25.4 | 0 | 0 | 0 | 0 | 0
2026-05-01 01:29 | 0 |  | 0 | 0 | 0 | 0 | 0 | 0 | 0 | 0 | 0 | 0 | 0 | 0 | 3563899 | 0 | 0 | 0 | 0 | 0 | 100 | 0 | 0 | 26.1 | 0 | 0 | 29.4 | 0 | 0 | 25.4 | 0 | 0 | 0 | 0 | 0
2026-05-01 01:30 | 0 |  | 0 | 0 | 0 | 0 | 0 | 0 | 0 | 0 | 0 | 0 | 0 | 0 | 3563899 | 0 | 0 | 0 | 0 | 0 | 100 | 0 | 0 | 26.1 | 0 | 0 | 29.4 | 0 | 0 | 25.4 | 0 | 0 | 0 | 0 | 0
2026-05-01 01:31 | 0 |  | 0 | 0 | 0 | 0 | 0 | 0 | 0 | 0 | 0 | 0 | 0 | 0 | 3563899 | 0 | 0 | 0 | 0 | 0 | 100 | 0 | 0 | 26.1 | 0 | 0 | 29.4 | 0 | 0 | 25.4 | 0 | 0 | 0 | 0 | 0
2026-05-01 01:32 | 0 |  | 0 | 0 | 0 | 0 | 0 | 0 | 0 | 0 | 0 | 0 | 0 | 0 | 3563899 | 0 | 0 | 0 | 0 | 0 | 100 | 0 | 0 | 26.1 | 0 | 0 | 29.4 | 0 | 0 | 25.4 | 0 | 0 | 0 | 0 | 0
2026-05-01 01:33 | 0 |  | 0 | 0 | 0 | 0 | 0 | 0 | 0 | 0 | 0 | 0 | 0 | 0 | 3563899 | 0 | 0 | 0 | 0 | 0 | 100 | 0 | 0 | 26.1 | 0 | 0 | 29.4 | 0 | 0 | 25.4 | 0 | 0 | 0 | 0 | 0
2026-05-01 01:34 | 0 |  | 0 | 0 | 0 | 0 | 0 | 0 | 0 | 0 | 0 | 0 | 0 | 0 | 3563899 | 0 | 0 | 0 | 0 | 0 | 100 | 0 | 0 | 26.1 | 0 | 0 | 29.4 | 0 | 0 | 25.4 | 0 | 0 | 0 | 0 | 0
2026-05-01 01:35 | 0 |  | 0 | 0 | 0 | 0 | 0 | 0 | 0 | 0 | 0 | 0 | 0 | 0 | 3563899 | 0 | 0 | 0 | 0 | 0 | 100 | 0 | 0 | 26.1 | 0 | 0 | 29.4 | 0 | 0 | 25.4 | 0 | 0 | 0 | 0 | 0
2026-05-01 01:36 | 0 |  | 0 | 0 | 0 | 0 | 0 | 0 | 0 | 0 | 0 | 0 | 0 | 0 | 3563899 | 0 | 0 | 0 | 0 | 0 | 100 | 0 | 0 | 26.1 | 0 | 0 | 29.4 | 0 | 0 | 25.4 | 0 | 0 | 0 | 0 | 0
2026-05-01 01:37 | 0 |  | 0 | 0 | 0 | 0 | 0 | 0 | 0 | 0 | 0 | 0 | 0 | 0 | 3563899 | 0 | 0 | 0 | 0 | 0 | 100 | 0 | 0 | 26.1 | 0 | 0 | 29.4 | 0 | 0 | 25.4 | 0 | 0 | 0 | 0 | 0
2026-05-01 01:38 | 0 |  | 0 | 0 | 0 | 0 | 0 | 0 | 0 | 0 | 0 | 0 | 0 | 0 | 3563899 | 0 | 0 | 0 | 0 | 0 | 100 | 0 | 0 | 26.1 | 0 | 0 | 29.4 | 0 | 0 | 25.4 | 0 | 0 | 0 | 0 | 0
2026-05-01 01:39 | 0 |  | 0 | 0 | 0 | 0 | 0 | 0 | 0 | 0 | 0 | 0 | 0 | 0 | 3563899 | 0 | 0 | 0 | 0 | 0 | 100 | 0 | 0 | 26.1 | 0 | 0 | 29.4 | 0 | 0 | 25.4 | 0 | 0 | 0 | 0 | 0
2026-05-01 01:40 | 0 |  | 0 | 0 | 0 | 0 | 0 | 0 | 0 | 0 | 0 | 0 | 0 | 0 | 3563899 | 0 | 0 | 0 | 0 | 0 | 100 | 0 | 0 | 26.1 | 0 | 0 | 29.4 | 0 | 0 | 25.4 | 0 | 0 | 0 | 0 | 0
2026-05-01 01:41 | 0 |  | 0 | 0 | 0 | 0 | 0 | 0 | 0 | 0 | 0 | 0 | 0 | 0 | 3563899 | 0 | 0 | 0 | 0 | 0 | 100 | 0 | 0 | 26.1 | 0 | 0 | 29.4 | 0 | 0 | 25.4 | 0 | 0 | 0 | 0 | 0
2026-05-01 01:42 | 0 |  | 0 | 0 | 0 | 0 | 0 | 0 | 0 | 0 | 0 | 0 | 0 | 0 | 3563899 | 0 | 0 | 0 | 0 | 0 | 100 | 0 | 0 | 26.1 | 0 | 0 | 29.4 | 0 | 0 | 25.4 | 0 | 0 | 0 | 0 | 0
2026-05-01 01:43 | 0 |  | 0 | 0 | 0 | 0 | 0 | 0 | 0 | 0 | 0 | 0 | 0 | 0 | 3563899 | 0 | 0 | 0 | 0 | 0 | 100 | 0 | 0 | 26.1 | 0 | 0 | 29.4 | 0 | 0 | 25.4 | 0 | 0 | 0 | 0 | 0
2026-05-01 01:44 | 0 |  | 0 | 0 | 0 | 0 | 0 | 0 | 0 | 0 | 0 | 0 | 0 | 0 | 3563899 | 0 | 0 | 0 | 0 | 0 | 100 | 0 | 0 | 26.1 | 0 | 0 | 29.4 | 0 | 0 | 25.4 | 0 | 0 | 0 | 0 | 0
2026-05-01 01:45 | 0 |  | 0 | 0 | 0 | 0 | 0 | 0 | 0 | 0 | 0 | 0 | 0 | 0 | 3563899 | 0 | 0 | 0 | 0 | 0 | 100 | 0 | 0 | 26.1 | 0 | 0 | 29.4 | 0 | 0 | 25.4 | 0 | 0 | 0 | 0 | 0
2026-05-01 01:46 | 0 |  | 0 | 0 | 0 | 0 | 0 | 0 | 0 | 0 | 0 | 0 | 0 | 0 | 3563899 | 0 | 0 | 0 | 0 | 0 | 100 | 0 | 0 | 26.1 | 0 | 0 | 29.4 | 0 | 0 | 25.4 | 0 | 0 | 0 | 0 | 0
2026-05-01 01:47 | 0 |  | 0 | 0 | 0 | 0 | 0 | 0 | 0 | 0 | 0 | 0 | 0 | 0 | 3563899 | 0 | 0 | 0 | 0 | 0 | 100 | 0 | 0 | 26.1 | 0 | 0 | 29.4 | 0 | 0 | 25.4 | 0 | 0 | 0 | 0 | 0
2026-05-01 01:48 | 0 |  | 0 | 0 | 0 | 0 | 0 | 0 | 0 | 0 | 0 | 0 | 0 | 0 | 3563899 | 0 | 0 | 0 | 0 | 0 | 100 | 0 | 0 | 26.1 | 0 | 0 | 29.4 | 0 | 0 | 25.4 | 0 | 0 | 0 | 0 | 0
2026-05-01 01:49 | 0 |  | 0 | 0 | 0 | 0 | 0 | 0 | 0 | 0 | 0 | 0 | 0 | 0 | 3563899 | 0 | 0 | 0 | 0 | 0 | 100 | 0 | 0 | 26.1 | 0 | 0 | 29.4 | 0 | 0 | 25.4 | 0 | 0 | 0 | 0 | 0
2026-05-01 01:50 | 0 |  | 0 | 0 | 0 | 0 | 0 | 0 | 0 | 0 | 0 | 0 | 0 | 0 | 3563899 | 0 | 0 | 0 | 0 | 0 | 100 | 0 | 0 | 26.1 | 0 | 0 | 29.4 | 0 | 0 | 25.4 | 0 | 0 | 0 | 0 | 0
2026-05-01 01:51 | 0 |  | 0 | 0 | 0 | 0 | 0 | 0 | 0 | 0 | 0 | 0 | 0 | 0 | 3563899 | 0 | 0 | 0 | 0 | 0 | 100 | 0 | 0 | 26.1 | 0 | 0 | 29.4 | 0 | 0 | 25.4 | 0 | 0 | 0 | 0 | 0
2026-05-01 01:52 | 0 |  | 0 | 0 | 0 | 0 | 0 | 0 | 0 | 0 | 0 | 0 | 0 | 0 | 3563899 | 0 | 0 | 0 | 0 | 0 | 100 | 0 | 0 | 26.1 | 0 | 0 | 29.4 | 0 | 0 | 25.4 | 0 | 0 | 0 | 0 | 0
2026-05-01 01:53 | 0 |  | 0 | 0 | 0 | 0 | 0 | 0 | 0 | 0 | 0 | 0 | 0 | 0 | 3563899 | 0 | 0 | 0 | 0 | 0 | 100 | 0 | 0 | 26.1 | 0 | 0 | 29.4 | 0 | 0 | 25.4 | 0 | 0 | 0 | 0 | 0
2026-05-01 01:54 | 0 |  | 0 | 0 | 0 | 0 | 0 | 0 | 0 | 0 | 0 | 0 | 0 | 0 | 3563899 | 0 | 0 | 0 | 0 | 0 | 100 | 0 | 0 | 26.1 | 0 | 0 | 29.4 | 0 | 0 | 25.4 | 0 | 0 | 0 | 0 | 0
2026-05-01 01:55 | 0 |  | 0 | 0 | 0 | 0 | 0 | 0 | 0 | 0 | 0 | 0 | 0 | 0 | 3563899 | 0 | 0 | 0 | 0 | 0 | 100 | 0 | 0 | 26.1 | 0 | 0 | 29.4 | 0 | 0 | 25.4 | 0 | 0 | 0 | 0 | 0
2026-05-01 01:56 | 0 |  | 0 | 0 | 0 | 0 | 0 | 0 | 0 | 0 | 0 | 0 | 0 | 0 | 3563899 | 0 | 0 | 0 | 0 | 0 | 100 | 0 | 0 | 26.1 | 0 | 0 | 29.4 | 0 | 0 | 25.4 | 0 | 0 | 0 | 0 | 0
2026-05-01 01:57 | 0 |  | 0 | 0 | 0 | 0 | 0 | 0 | 0 | 0 | 0 | 0 | 0 | 0 | 3563899 | 0 | 0 | 0 | 0 | 0 | 100 | 0 | 0 | 26.1 | 0 | 0 | 29.4 | 0 | 0 | 25.4 | 0 | 0 | 0 | 0 | 0
2026-05-01 01:58 | 0 |  | 0 | 0 | 0 | 0 | 0 | 0 | 0 | 0 | 0 | 0 | 0 | 0 | 3563899 | 0 | 0 | 0 | 0 | 0 | 100 | 0 | 0 | 26.1 | 0 | 0 | 29.4 | 0 | 0 | 25.4 | 0 | 0 | 0 | 0 | 0
2026-05-01 01:59 | 0 |  | 0 | 0 | 0 | 0 | 0 | 0 | 0 | 0 | 0 | 0 | 0 | 0 | 3563899 | 0 | 0 | 0 | 0 | 0 | 100 | 0 | 0 | 26.1 | 0 | 0 | 29.4 | 0 | 0 | 25.4 | 0 | 0 | 0 | 0 | 0
2026-05-01 02:00 | 0 |  | 0 | 0 | 0 | 0 | 0 | 0 | 0 | 0 | 0 | 0 | 0 | 0 | 3563899 | 0 | 0 | 0 | 0 | 0 | 100 | 0 | 0 | 26.1 | 0 | 0 | 29.4 | 0 | 0 | 25.4 | 0 | 0 | 0 | 0 | 0
2026-05-01 02:01 | 0 |  | 0 | 0 | 0 | 0 | 0 | 0 | 0 | 0 | 0 | 0 | 0 | 0 | 3563899 | 0 | 0 | 0 | 0 | 0 | 100 | 0 | 0 | 26.1 | 0 | 0 | 29.4 | 0 | 0 | 25.4 | 0 | 0 | 0 | 0 | 0
2026-05-01 02:02 | 0 |  | 0 | 0 | 0 | 0 | 0 | 0 | 0 | 0 | 0 | 0 | 0 | 0 | 3563899 | 0 | 0 | 0 | 0 | 0 | 100 | 0 | 0 | 26.1 | 0 | 0 | 29.4 | 0 | 0 | 25.4 | 0 | 0 | 0 | 0 | 0
2026-05-01 02:03 | 0 |  | 0 | 0 | 0 | 0 | 0 | 0 | 0 | 0 | 0 | 0 | 0 | 0 | 3563899 | 0 | 0 | 0 | 0 | 0 | 100 | 0 | 0 | 26.1 | 0 | 0 | 29.4 | 0 | 0 | 25.4 | 0 | 0 | 0 | 0 | 0
2026-05-01 02:04 | 0 |  | 0 | 0 | 0 | 0 | 0 | 0 | 0 | 0 | 0 | 0 | 0 | 0 | 3563899 | 0 | 0 | 0 | 0 | 0 | 100 | 0 | 0 | 26.1 | 0 | 0 | 29.4 | 0 | 0 | 25.4 | 0 | 0 | 0 | 0 | 0
2026-05-01 02:05 | 0 |  | 0 | 0 | 0 | 0 | 0 | 0 | 0 | 0 | 0 | 0 | 0 | 0 | 3563899 | 0 | 0 | 0 | 0 | 0 | 100 | 0 | 0 | 26.1 | 0 | 0 | 29.4 | 0 | 0 | 25.4 | 0 | 0 | 0 | 0 | 0
2026-05-01 02:06 | 0 |  | 0 | 0 | 0 | 0 | 0 | 0 | 0 | 0 | 0 | 0 | 0 | 0 | 3563899 | 0 | 0 | 0 | 0 | 0 | 100 | 0 | 0 | 26.1 | 0 | 0 | 29.4 | 0 | 0 | 25.4 | 0 | 0 | 0 | 0 | 0
2026-05-01 02:07 | 0 |  | 0 | 0 | 0 | 0 | 0 | 0 | 0 | 0 | 0 | 0 | 0 | 0 | 3563899 | 0 | 0 | 0 | 0 | 0 | 100 | 0 | 0 | 26.1 | 0 | 0 | 29.4 | 0 | 0 | 25.4 | 0 | 0 | 0 | 0 | 0
2026-05-01 02:08 | 0 |  | 0 | 0 | 0 | 0 | 0 | 0 | 0 | 0 | 0 | 0 | 0 | 0 | 3563899 | 0 | 0 | 0 | 0 | 0 | 100 | 0 | 0 | 26.1 | 0 | 0 | 29.4 | 0 | 0 | 25.4 | 0 | 0 | 0 | 0 | 0
2026-05-01 02:09 | 0 |  | 0 | 0 | 0 | 0 | 0 | 0 | 0 | 0 | 0 | 0 | 0 | 0 | 3563899 | 0 | 0 | 0 | 0 | 0 | 100 | 0 | 0 | 26.1 | 0 | 0 | 29.4 | 0 | 0 | 25.4 | 0 | 0 | 0 | 0 | 0
2026-05-01 02:10 | 0 |  | 0 | 0 | 0 | 0 | 0 | 0 | 0 | 0 | 0 | 0 | 0 | 0 | 3563899 | 0 | 0 | 0 | 0 | 0 | 100 | 0 | 0 | 26.1 | 0 | 0 | 29.4 | 0 | 0 | 25.4 | 0 | 0 | 0 | 0 | 0
2026-05-01 02:11 | 0 |  | 0 | 0 | 0 | 0 | 0 | 0 | 0 | 0 | 0 | 0 | 0 | 0 | 3563899 | 0 | 0 | 0 | 0 | 0 | 100 | 0 | 0 | 26.1 | 0 | 0 | 29.4 | 0 | 0 | 25.4 | 0 | 0 | 0 | 0 | 0
2026-05-01 02:12 | 0 |  | 0 | 0 | 0 | 0 | 0 | 0 | 0 | 0 | 0 | 0 | 0 | 0 | 3563899 | 0 | 0 | 0 | 0 | 0 | 100 | 0 | 0 | 26.1 | 0 | 0 | 29.4 | 0 | 0 | 25.4 | 0 | 0 | 0 | 0 | 0
2026-05-01 02:13 | 0 |  | 0 | 0 | 0 | 0 | 0 | 0 | 0 | 0 | 0 | 0 | 0 | 0 | 3563899 | 0 | 0 | 0 | 0 | 0 | 100 | 0 | 0 | 26.1 | 0 | 0 | 29.4 | 0 | 0 | 25.4 | 0 | 0 | 0 | 0 | 0
2026-05-01 02:14 | 0 |  | 0 | 0 | 0 | 0 | 0 | 0 | 0 | 0 | 0 | 0 | 0 | 0 | 3563899 | 0 | 0 | 0 | 0 | 0 | 100 | 0 | 0 | 26.1 | 0 | 0 | 29.4 | 0 | 0 | 25.4 | 0 | 0 | 0 | 0 | 0
2026-05-01 02:15 | 0 |  | 0 | 0 | 0 | 0 | 0 | 0 | 0 | 0 | 0 | 0 | 0 | 0 | 3563899 | 0 | 0 | 0 | 0 | 0 | 100 | 0 | 0 | 26.1 | 0 | 0 | 29.4 | 0 | 0 | 25.4 | 0 | 0 | 0 | 0 | 0
2026-05-01 02:16 | 0 |  | 0 | 0 | 0 | 0 | 0 | 0 | 0 | 0 | 0 | 0 | 0 | 0 | 3563899 | 0 | 0 | 0 | 0 | 0 | 100 | 0 | 0 | 26.1 | 0 | 0 | 29.4 | 0 | 0 | 25.4 | 0 | 0 | 0 | 0 | 0
2026-05-01 02:17 | 0 |  | 0 | 0 | 0 | 0 | 0 | 0 | 0 | 0 | 0 | 0 | 0 | 0 | 3563899 | 0 | 0 | 0 | 0 | 0 | 100 | 0 | 0 | 26.1 | 0 | 0 | 29.4 | 0 | 0 | 25.4 | 0 | 0 | 0 | 0 | 0
2026-05-01 02:18 | 0 |  | 0 | 0 | 0 | 0 | 0 | 0 | 0 | 0 | 0 | 0 | 0 | 0 | 3563899 | 0 | 0 | 0 | 0 | 0 | 100 | 0 | 0 | 26.1 | 0 | 0 | 29.4 | 0 | 0 | 25.4 | 0 | 0 | 0 | 0 | 0
2026-05-01 02:19 | 0 |  | 0 | 0 | 0 | 0 | 0 | 0 | 0 | 0 | 0 | 0 | 0 | 0 | 3563899 | 0 | 0 | 0 | 0 | 0 | 100 | 0 | 0 | 26.1 | 0 | 0 | 29.4 | 0 | 0 | 25.4 | 0 | 0 | 0 | 0 | 0
2026-05-01 02:20 | 0 |  | 0 | 0 | 0 | 0 | 0 | 0 | 0 | 0 | 0 | 0 | 0 | 0 | 3563899 | 0 | 0 | 0 | 0 | 0 | 100 | 0 | 0 | 26.1 | 0 | 0 | 29.4 | 0 | 0 | 25.4 | 0 | 0 | 0 | 0 | 0
2026-05-01 02:21 | 0 |  | 0 | 0 | 0 | 0 | 0 | 0 | 0 | 0 | 0 | 0 | 0 | 0 | 3563899 | 0 | 0 | 0 | 0 | 0 | 100 | 0 | 0 | 26.1 | 0 | 0 | 29.4 | 0 | 0 | 25.4 | 0 | 0 | 0 | 0 | 0
2026-05-01 02:22 | 0 |  | 0 | 0 | 0 | 0 | 0 | 0 | 0 | 0 | 0 | 0 | 0 | 0 | 3563899 | 0 | 0 | 0 | 0 | 0 | 100 | 0 | 0 | 26.1 | 0 | 0 | 29.4 | 0 | 0 | 25.4 | 0 | 0 | 0 | 0 | 0
2026-05-01 02:23 | 0 |  | 0 | 0 | 0 | 0 | 0 | 0 | 0 | 0 | 0 | 0 | 0 | 0 | 3563899 | 0 | 0 | 0 | 0 | 0 | 100 | 0 | 0 | 26.1 | 0 | 0 | 29.4 | 0 | 0 | 25.4 | 0 | 0 | 0 | 0 | 0
2026-05-01 02:24 | 0 |  | 0 | 0 | 0 | 0 | 0 | 0 | 0 | 0 | 0 | 0 | 0 | 0 | 3563899 | 0 | 0 | 0 | 0 | 0 | 100 | 0 | 0 | 26.1 | 0 | 0 | 29.4 | 0 | 0 | 25.4 | 0 | 0 | 0 | 0 | 0
2026-05-01 02:25 | 0 |  | 0 | 0 | 0 | 0 | 0 | 0 | 0 | 0 | 0 | 0 | 0 | 0 | 3563899 | 0 | 0 | 0 | 0 | 0 | 100 | 0 | 0 | 26.1 | 0 | 0 | 29.4 | 0 | 0 | 25.4 | 0 | 0 | 0 | 0 | 0
2026-05-01 02:26 | 0 |  | 0 | 0 | 0 | 0 | 0 | 0 | 0 | 0 | 0 | 0 | 0 | 0 | 3563899 | 0 | 0 | 0 | 0 | 0 | 100 | 0 | 0 | 26.1 | 0 | 0 | 29.4 | 0 | 0 | 25.4 | 0 | 0 | 0 | 0 | 0
2026-05-01 02:27 | 0 |  | 0 | 0 | 0 | 0 | 0 | 0 | 0 | 0 | 0 | 0 | 0 | 0 | 3563899 | 0 | 0 | 0 | 0 | 0 | 100 | 0 | 0 | 26.1 | 0 | 0 | 29.4 | 0 | 0 | 25.4 | 0 | 0 | 0 | 0 | 0
2026-05-01 02:28 | 0 |  | 0 | 0 | 0 | 0 | 0 | 0 | 0 | 0 | 0 | 0 | 0 | 0 | 3563899 | 0 | 0 | 0 | 0 | 0 | 100 | 0 | 0 | 26.1 | 0 | 0 | 29.4 | 0 | 0 | 25.4 | 0 | 0 | 0 | 0 | 0
2026-05-01 02:29 | 0 |  | 0 | 0 | 0 | 0 | 0 | 0 | 0 | 0 | 0 | 0 | 0 | 0 | 3563899 | 0 | 0 | 0 | 0 | 0 | 100 | 0 | 0 | 26.1 | 0 | 0 | 29.4 | 0 | 0 | 25.4 | 0 | 0 | 0 | 0 | 0
2026-05-01 02:30 | 0 |  | 0 | 0 | 0 | 0 | 0 | 0 | 0 | 0 | 0 | 0 | 0 | 0 | 3563899 | 0 | 0 | 0 | 0 | 0 | 100 | 0 | 0 | 26.1 | 0 | 0 | 29.4 | 0 | 0 | 25.4 | 0 | 0 | 0 | 0 | 0
2026-05-01 02:31 | 0 |  | 0 | 0 | 0 | 0 | 0 | 0 | 0 | 0 | 0 | 0 | 0 | 0 | 3563899 | 0 | 0 | 0 | 0 | 0 | 100 | 0 | 0 | 26.1 | 0 | 0 | 29.4 | 0 | 0 | 25.4 | 0 | 0 | 0 | 0 | 0
2026-05-01 02:32 | 0 |  | 0 | 0 | 0 | 0 | 0 | 0 | 0 | 0 | 0 | 0 | 0 | 0 | 3563899 | 0 | 0 | 0 | 0 | 0 | 100 | 0 | 0 | 26.1 | 0 | 0 | 29.4 | 0 | 0 | 25.4 | 0 | 0 | 0 | 0 | 0
2026-05-01 02:33 | 0 |  | 0 | 0 | 0 | 0 | 0 | 0 | 0 | 0 | 0 | 0 | 0 | 0 | 3563899 | 0 | 0 | 0 | 0 | 0 | 100 | 0 | 0 | 26.1 | 0 | 0 | 29.4 | 0 | 0 | 25.4 | 0 | 0 | 0 | 0 | 0
2026-05-01 02:34 | 0 |  | 0 | 0 | 0 | 0 | 0 | 0 | 0 | 0 | 0 | 0 | 0 | 0 | 3563899 | 0 | 0 | 0 | 0 | 0 | 100 | 0 | 0 | 26.1 | 0 | 0 | 29.4 | 0 | 0 | 25.4 | 0 | 0 | 0 | 0 | 0
2026-05-01 02:35 | 0 |  | 0 | 0 | 0 | 0 | 0 | 0 | 0 | 0 | 0 | 0 | 0 | 0 | 3563899 | 0 | 0 | 0 | 0 | 0 | 100 | 0 | 0 | 26.1 | 0 | 0 | 29.4 | 0 | 0 | 25.4 | 0 | 0 | 0 | 0 | 0
2026-05-01 02:36 | 0 |  | 0 | 0 | 0 | 0 | 0 | 0 | 0 | 0 | 0 | 0 | 0 | 0 | 3563899 | 0 | 0 | 0 | 0 | 0 | 100 | 0 | 0 | 26.1 | 0 | 0 | 29.4 | 0 | 0 | 25.4 | 0 | 0 | 0 | 0 | 0
2026-05-01 02:37 | 0 |  | 0 | 0 | 0 | 0 | 0 | 0 | 0 | 0 | 0 | 0 | 0 | 0 | 3563899 | 0 | 0 | 0 | 0 | 0 | 100 | 0 | 0 | 26.1 | 0 | 0 | 29.4 | 0 | 0 | 25.4 | 0 | 0 | 0 | 0 | 0
2026-05-01 02:38 | 0 |  | 0 | 0 | 0 | 0 | 0 | 0 | 0 | 0 | 0 | 0 | 0 | 0 | 3563899 | 0 | 0 | 0 | 0 | 0 | 100 | 0 | 0 | 26.1 | 0 | 0 | 29.4 | 0 | 0 | 25.4 | 0 | 0 | 0 | 0 | 0
2026-05-01 02:39 | 0 |  | 0 | 0 | 0 | 0 | 0 | 0 | 0 | 0 | 0 | 0 | 0 | 0 | 3563899 | 0 | 0 | 0 | 0 | 0 | 100 | 0 | 0 | 26.1 | 0 | 0 | 29.4 | 0 | 0 | 25.4 | 0 | 0 | 0 | 0 | 0
2026-05-01 02:40 | 0 |  | 0 | 0 | 0 | 0 | 0 | 0 | 0 | 0 | 0 | 0 | 0 | 0 | 3563899 | 0 | 0 | 0 | 0 | 0 | 100 | 0 | 0 | 26.1 | 0 | 0 | 29.4 | 0 | 0 | 25.4 | 0 | 0 | 0 | 0 | 0
2026-05-01 02:41 | 0 |  | 0 | 0 | 0 | 0 | 0 | 0 | 0 | 0 | 0 | 0 | 0 | 0 | 3563899 | 0 | 0 | 0 | 0 | 0 | 100 | 0 | 0 | 26.1 | 0 | 0 | 29.4 | 0 | 0 | 25.4 | 0 | 0 | 0 | 0 | 0
2026-05-01 02:42 | 0 |  | 0 | 0 | 0 | 0 | 0 | 0 | 0 | 0 | 0 | 0 | 0 | 0 | 3563899 | 0 | 0 | 0 | 0 | 0 | 100 | 0 | 0 | 26.1 | 0 | 0 | 29.4 | 0 | 0 | 25.4 | 0 | 0 | 0 | 0 | 0
2026-05-01 02:43 | 0 |  | 0 | 0 | 0 | 0 | 0 | 0 | 0 | 0 | 0 | 0 | 0 | 0 | 3563899 | 0 | 0 | 0 | 0 | 0 | 100 | 0 | 0 | 26.1 | 0 | 0 | 29.4 | 0 | 0 | 25.4 | 0 | 0 | 0 | 0 | 0
2026-05-01 02:44 | 0 |  | 0 | 0 | 0 | 0 | 0 | 0 | 0 | 0 | 0 | 0 | 0 | 0 | 3563899 | 0 | 0 | 0 | 0 | 0 | 100 | 0 | 0 | 26.1 | 0 | 0 | 29.4 | 0 | 0 | 25.4 | 0 | 0 | 0 | 0 | 0
2026-05-01 02:45 | 0 |  | 0 | 0 | 0 | 0 | 0 | 0 | 0 | 0 | 0 | 0 | 0 | 0 | 3563899 | 0 | 0 | 0 | 0 | 0 | 100 | 0 | 0 | 26.1 | 0 | 0 | 29.4 | 0 | 0 | 25.4 | 0 | 0 | 0 | 0 | 0
2026-05-01 02:46 | 0 |  | 0 | 0 | 0 | 0 | 0 | 0 | 0 | 0 | 0 | 0 | 0 | 0 | 3563899 | 0 | 0 | 0 | 0 | 0 | 100 | 0 | 0 | 26.1 | 0 | 0 | 29.4 | 0 | 0 | 25.4 | 0 | 0 | 0 | 0 | 0
2026-05-01 02:47 | 0 |  | 0 | 0 | 0 | 0 | 0 | 0 | 0 | 0 | 0 | 0 | 0 | 0 | 3563899 | 0 | 0 | 0 | 0 | 0 | 100 | 0 | 0 | 26.1 | 0 | 0 | 29.4 | 0 | 0 | 25.4 | 0 | 0 | 0 | 0 | 0
2026-05-01 02:48 | 0 |  | 0 | 0 | 0 | 0 | 0 | 0 | 0 | 0 | 0 | 0 | 0 | 0 | 3563899 | 0 | 0 | 0 | 0 | 0 | 100 | 0 | 0 | 26.1 | 0 | 0 | 29.4 | 0 | 0 | 25.4 | 0 | 0 | 0 | 0 | 0
2026-05-01 02:49 | 0 |  | 0 | 0 | 0 | 0 | 0 | 0 | 0 | 0 | 0 | 0 | 0 | 0 | 3563899 | 0 | 0 | 0 | 0 | 0 | 100 | 0 | 0 | 26.1 | 0 | 0 | 29.4 | 0 | 0 | 25.4 | 0 | 0 | 0 | 0 | 0
2026-05-01 02:50 | 0 |  | 0 | 0 | 0 | 0 | 0 | 0 | 0 | 0 | 0 | 0 | 0 | 0 | 3563899 | 0 | 0 | 0 | 0 | 0 | 100 | 0 | 0 | 26.1 | 0 | 0 | 29.4 | 0 | 0 | 25.4 | 0 | 0 | 0 | 0 | 0
2026-05-01 02:51 | 0 |  | 0 | 0 | 0 | 0 | 0 | 0 | 0 | 0 | 0 | 0 | 0 | 0 | 3563899 | 0 | 0 | 0 | 0 | 0 | 100 | 0 | 0 | 26.1 | 0 | 0 | 29.4 | 0 | 0 | 25.4 | 0 | 0 | 0 | 0 | 0
2026-05-01 02:52 | 0 |  | 0 | 0 | 0 | 0 | 0 | 0 | 0 | 0 | 0 | 0 | 0 | 0 | 3563899 | 0 | 0 | 0 | 0 | 0 | 100 | 0 | 0 | 26.1 | 0 | 0 | 29.4 | 0 | 0 | 25.4 | 0 | 0 | 0 | 0 | 0
2026-05-01 02:53 | 0 |  | 0 | 0 | 0 | 0 | 0 | 0 | 0 | 0 | 0 | 0 | 0 | 0 | 3563899 | 0 | 0 | 0 | 0 | 0 | 100 | 0 | 0 | 26.1 | 0 | 0 | 29.4 | 0 | 0 | 25.4 | 0 | 0 | 0 | 0 | 0
2026-05-01 02:54 | 0 |  | 0 | 0 | 0 | 0 | 0 | 0 | 0 | 0 | 0 | 0 | 0 | 0 | 3563899 | 0 | 0 | 0 | 0 | 0 | 100 | 0 | 0 | 26.1 | 0 | 0 | 29.4 | 0 | 0 | 25.4 | 0 | 0 | 0 | 0 | 0
2026-05-01 02:55 | 0 |  | 0 | 0 | 0 | 0 | 0 | 0 | 0 | 0 | 0 | 0 | 0 | 0 | 3563899 | 0 | 0 | 0 | 0 | 0 | 100 | 0 | 0 | 26.1 | 0 | 0 | 29.4 | 0 | 0 | 25.4 | 0 | 0 | 0 | 0 | 0
2026-05-01 02:56 | 0 |  | 0 | 0 | 0 | 0 | 0 | 0 | 0 | 0 | 0 | 0 | 0 | 0 | 3563899 | 0 | 0 | 0 | 0 | 0 | 100 | 0 | 0 | 26.1 | 0 | 0 | 29.4 | 0 | 0 | 25.4 | 0 | 0 | 0 | 0 | 0
2026-05-01 02:57 | 0 |  | 0 | 0 | 0 | 0 | 0 | 0 | 0 | 0 | 0 | 0 | 0 | 0 | 3563899 | 0 | 0 | 0 | 0 | 0 | 100 | 0 | 0 | 26.1 | 0 | 0 | 29.4 | 0 | 0 | 25.4 | 0 | 0 | 0 | 0 | 0
2026-05-01 02:58 | 0 |  | 0 | 0 | 0 | 0 | 0 | 0 | 0 | 0 | 0 | 0 | 0 | 0 | 3563899 | 0 | 0 | 0 | 0 | 0 | 100 | 0 | 0 | 26.1 | 0 | 0 | 29.4 | 0 | 0 | 25.4 | 0 | 0 | 0 | 0 | 0
2026-05-01 02:59 | 0 |  | 0 | 0 | 0 | 0 | 0 | 0 | 0 | 0 | 0 | 0 | 0 | 0 | 3563899 | 0 | 0 | 0 | 0 | 0 | 100 | 0 | 0 | 26.1 | 0 | 0 | 29.4 | 0 | 0 | 25.4 | 0 | 0 | 0 | 0 | 0
2026-05-01 03:00 | 0 |  | 0 | 0 | 0 | 0 | 0 | 0 | 0 | 0 | 0 | 0 | 0 | 0 | 3563899 | 0 | 0 | 0 | 0 | 0 | 100 | 0 | 0 | 26.1 | 0 | 0 | 29.4 | 0 | 0 | 25.4 | 0 | 0 | 0 | 0 | 0
2026-05-01 03:01 | 0 |  | 0 | 0 | 0 | 0 | 0 | 0 | 0 | 0 | 0 | 0 | 0 | 0 | 3563899 | 0 | 0 | 0 | 0 | 0 | 100 | 0 | 0 | 26.1 | 0 | 0 | 29.4 | 0 | 0 | 25.4 | 0 | 0 | 0 | 0 | 0
2026-05-01 03:02 | 0 |  | 0 | 0 | 0 | 0 | 0 | 0 | 0 | 0 | 0 | 0 | 0 | 0 | 3563899 | 0 | 0 | 0 | 0 | 0 | 100 | 0 | 0 | 26.1 | 0 | 0 | 29.4 | 0 | 0 | 25.4 | 0 | 0 | 0 | 0 | 0
2026-05-01 03:03 | 0 |  | 0 | 0 | 0 | 0 | 0 | 0 | 0 | 0 | 0 | 0 | 0 | 0 | 3563899 | 0 | 0 | 0 | 0 | 0 | 100 | 0 | 0 | 26.1 | 0 | 0 | 29.4 | 0 | 0 | 25.4 | 0 | 0 | 0 | 0 | 0
2026-05-01 03:04 | 0 |  | 0 | 0 | 0 | 0 | 0 | 0 | 0 | 0 | 0 | 0 | 0 | 0 | 3563899 | 0 | 0 | 0 | 0 | 0 | 100 | 0 | 0 | 26.1 | 0 | 0 | 29.4 | 0 | 0 | 25.4 | 0 | 0 | 0 | 0 | 0
2026-05-01 03:05 | 0 |  | 0 | 0 | 0 | 0 | 0 | 0 | 0 | 0 | 0 | 0 | 0 | 0 | 3563899 | 0 | 0 | 0 | 0 | 0 | 100 | 0 | 0 | 26.1 | 0 | 0 | 29.4 | 0 | 0 | 25.4 | 0 | 0 | 0 | 0 | 0
2026-05-01 03:06 | 0 |  | 0 | 0 | 0 | 0 | 0 | 0 | 0 | 0 | 0 | 0 | 0 | 0 | 3563899 | 0 | 0 | 0 | 0 | 0 | 100 | 0 | 0 | 26.1 | 0 | 0 | 29.4 | 0 | 0 | 25.4 | 0 | 0 | 0 | 0 | 0
2026-05-01 03:07 | 0 |  | 0 | 0 | 0 | 0 | 0 | 0 | 0 | 0 | 0 | 0 | 0 | 0 | 3563899 | 0 | 0 | 0 | 0 | 0 | 100 | 0 | 0 | 26.1 | 0 | 0 | 29.4 | 0 | 0 | 25.4 | 0 | 0 | 0 | 0 | 0
2026-05-01 03:08 | 0 |  | 0 | 0 | 0 | 0 | 0 | 0 | 0 | 0 | 0 | 0 | 0 | 0 | 3563899 | 0 | 0 | 0 | 0 | 0 | 100 | 0 | 0 | 26.1 | 0 | 0 | 29.4 | 0 | 0 | 25.4 | 0 | 0 | 0 | 0 | 0
2026-05-01 03:09 | 0 |  | 0 | 0 | 0 | 0 | 0 | 0 | 0 | 0 | 0 | 0 | 0 | 0 | 3563899 | 0 | 0 | 0 | 0 | 0 | 100 | 0 | 0 | 26.1 | 0 | 0 | 29.4 | 0 | 0 | 25.4 | 0 | 0 | 0 | 0 | 0
2026-05-01 03:10 | 0 |  | 0 | 0 | 0 | 0 | 0 | 0 | 0 | 0 | 0 | 0 | 0 | 0 | 3563899 | 0 | 0 | 0 | 0 | 0 | 100 | 0 | 0 | 26.1 | 0 | 0 | 29.4 | 0 | 0 | 25.4 | 0 | 0 | 0 | 0 | 0
2026-05-01 03:11 | 0 |  | 0 | 0 | 0 | 0 | 0 | 0 | 0 | 0 | 0 | 0 | 0 | 0 | 3563899 | 0 | 0 | 0 | 0 | 0 | 100 | 0 | 0 | 26.1 | 0 | 0 | 29.4 | 0 | 0 | 25.4 | 0 | 0 | 0 | 0 | 0
2026-05-01 03:12 | 0 |  | 0 | 0 | 0 | 0 | 0 | 0 | 0 | 0 | 0 | 0 | 0 | 0 | 3563899 | 0 | 0 | 0 | 0 | 0 | 100 | 0 | 0 | 26.1 | 0 | 0 | 29.4 | 0 | 0 | 25.4 | 0 | 0 | 0 | 0 | 0
2026-05-01 03:13 | 0 |  | 0 | 0 | 0 | 0 | 0 | 0 | 0 | 0 | 0 | 0 | 0 | 0 | 3563899 | 0 | 0 | 0 | 0 | 0 | 100 | 0 | 0 | 26.1 | 0 | 0 | 29.4 | 0 | 0 | 25.4 | 0 | 0 | 0 | 0 | 0
2026-05-01 03:14 | 0 |  | 0 | 0 | 0 | 0 | 0 | 0 | 0 | 0 | 0 | 0 | 0 | 0 | 3563899 | 0 | 0 | 0 | 0 | 0 | 100 | 0 | 0 | 26.1 | 0 | 0 | 29.4 | 0 | 0 | 25.4 | 0 | 0 | 0 | 0 | 0
2026-05-01 03:15 | 0 |  | 0 | 0 | 0 | 0 | 0 | 0 | 0 | 0 | 0 | 0 | 0 | 0 | 3563899 | 0 | 0 | 0 | 0 | 0 | 100 | 0 | 0 | 26.1 | 0 | 0 | 29.4 | 0 | 0 | 25.4 | 0 | 0 | 0 | 0 | 0
2026-05-01 03:16 | 0 |  | 0 | 0 | 0 | 0 | 0 | 0 | 0 | 0 | 0 | 0 | 0 | 0 | 3563899 | 0 | 0 | 0 | 0 | 0 | 100 | 0 | 0 | 26.1 | 0 | 0 | 29.4 | 0 | 0 | 25.4 | 0 | 0 | 0 | 0 | 0
2026-05-01 03:17 | 0 |  | 0 | 0 | 0 | 0 | 0 | 0 | 0 | 0 | 0 | 0 | 0 | 0 | 3563899 | 0 | 0 | 0 | 0 | 0 | 100 | 0 | 0 | 26.1 | 0 | 0 | 29.4 | 0 | 0 | 25.4 | 0 | 0 | 0 | 0 | 0
2026-05-01 03:18 | 0 |  | 0 | 0 | 0 | 0 | 0 | 0 | 0 | 0 | 0 | 0 | 0 | 0 | 3563899 | 0 | 0 | 0 | 0 | 0 | 100 | 0 | 0 | 26.1 | 0 | 0 | 29.4 | 0 | 0 | 25.4 | 0 | 0 | 0 | 0 | 0
2026-05-01 03:19 | 0 |  | 0 | 0 | 0 | 0 | 0 | 0 | 0 | 0 | 0 | 0 | 0 | 0 | 3563899 | 0 | 0 | 0 | 0 | 0 | 100 | 0 | 0 | 26.1 | 0 | 0 | 29.4 | 0 | 0 | 25.4 | 0 | 0 | 0 | 0 | 0
2026-05-01 03:20 | 0 |  | 0 | 0 | 0 | 0 | 0 | 0 | 0 | 0 | 0 | 0 | 0 | 0 | 3563899 | 0 | 0 | 0 | 0 | 0 | 100 | 0 | 0 | 26.1 | 0 | 0 | 29.4 | 0 | 0 | 25.4 | 0 | 0 | 0 | 0 | 0
2026-05-01 03:21 | 0 |  | 0 | 0 | 0 | 0 | 0 | 0 | 0 | 0 | 0 | 0 | 0 | 0 | 3563899 | 0 | 0 | 0 | 0 | 0 | 100 | 0 | 0 | 26.1 | 0 | 0 | 29.4 | 0 | 0 | 25.4 | 0 | 0 | 0 | 0 | 0
2026-05-01 03:22 | 0 |  | 0 | 0 | 0 | 0 | 0 | 0 | 0 | 0 | 0 | 0 | 0 | 0 | 3563899 | 0 | 0 | 0 | 0 | 0 | 100 | 0 | 0 | 26.1 | 0 | 0 | 29.4 | 0 | 0 | 25.4 | 0 | 0 | 0 | 0 | 0
2026-05-01 03:23 | 0 |  | 0 | 0 | 0 | 0 | 0 | 0 | 0 | 0 | 0 | 0 | 0 | 0 | 3563899 | 0 | 0 | 0 | 0 | 0 | 100 | 0 | 0 | 26.1 | 0 | 0 | 29.4 | 0 | 0 | 25.4 | 0 | 0 | 0 | 0 | 0
2026-05-01 03:24 | 0 |  | 0 | 0 | 0 | 0 | 0 | 0 | 0 | 0 | 0 | 0 | 0 | 0 | 3563899 | 0 | 0 | 0 | 0 | 0 | 100 | 0 | 0 | 26.1 | 0 | 0 | 29.4 | 0 | 0 | 25.4 | 0 | 0 | 0 | 0 | 0
2026-05-01 03:25 | 0 |  | 0 | 0 | 0 | 0 | 0 | 0 | 0 | 0 | 0 | 0 | 0 | 0 | 3563899 | 0 | 0 | 0 | 0 | 0 | 100 | 0 | 0 | 26.1 | 0 | 0 | 29.4 | 0 | 0 | 25.4 | 0 | 0 | 0 | 0 | 0
2026-05-01 03:26 | 0 |  | 0 | 0 | 0 | 0 | 0 | 0 | 0 | 0 | 0 | 0 | 0 | 0 | 3563899 | 0 | 0 | 0 | 0 | 0 | 100 | 0 | 0 | 26.1 | 0 | 0 | 29.4 | 0 | 0 | 25.4 | 0 | 0 | 0 | 0 | 0
2026-05-01 03:27 | 0 |  | 0 | 0 | 0 | 0 | 0 | 0 | 0 | 0 | 0 | 0 | 0 | 0 | 3563899 | 0 | 0 | 0 | 0 | 0 | 100 | 0 | 0 | 26.1 | 0 | 0 | 29.4 | 0 | 0 | 25.4 | 0 | 0 | 0 | 0 | 0
2026-05-01 03:28 | 0 |  | 0 | 0 | 0 | 0 | 0 | 0 | 0 | 0 | 0 | 0 | 0 | 0 | 3563899 | 0 | 0 | 0 | 0 | 0 | 100 | 0 | 0 | 26.1 | 0 | 0 | 29.4 | 0 | 0 | 25.4 | 0 | 0 | 0 | 0 | 0
2026-05-01 03:29 | 0 |  | 0 | 0 | 0 | 0 | 0 | 0 | 0 | 0 | 0 | 0 | 0 | 0 | 3563899 | 0 | 0 | 0 | 0 | 0 | 100 | 0 | 0 | 26.1 | 0 | 0 | 29.4 | 0 | 0 | 25.4 | 0 | 0 | 0 | 0 | 0
2026-05-01 03:30 | 0 |  | 0 | 0 | 0 | 0 | 0 | 0 | 0 | 0 | 0 | 0 | 0 | 0 | 3563899 | 0 | 0 | 0 | 0 | 0 | 100 | 0 | 0 | 26.1 | 0 | 0 | 29.4 | 0 | 0 | 25.4 | 0 | 0 | 0 | 0 | 0
2026-05-01 03:31 | 0 |  | 0 | 0 | 0 | 0 | 0 | 0 | 0 | 0 | 0 | 0 | 0 | 0 | 3563899 | 0 | 0 | 0 | 0 | 0 | 100 | 0 | 0 | 26.1 | 0 | 0 | 29.4 | 0 | 0 | 25.4 | 0 | 0 | 0 | 0 | 0
2026-05-01 03:32 | 0 |  | 0 | 0 | 0 | 0 | 0 | 0 | 0 | 0 | 0 | 0 | 0 | 0 | 3563899 | 0 | 0 | 0 | 0 | 0 | 100 | 0 | 0 | 26.1 | 0 | 0 | 29.4 | 0 | 0 | 25.4 | 0 | 0 | 0 | 0 | 0
2026-05-01 03:33 | 0 |  | 0 | 0 | 0 | 0 | 0 | 0 | 0 | 0 | 0 | 0 | 0 | 0 | 3563899 | 0 | 0 | 0 | 0 | 0 | 100 | 0 | 0 | 26.1 | 0 | 0 | 29.4 | 0 | 0 | 25.4 | 0 | 0 | 0 | 0 | 0
2026-05-01 03:34 | 0 |  | 0 | 0 | 0 | 0 | 0 | 0 | 0 | 0 | 0 | 0 | 0 | 0 | 3563899 | 0 | 0 | 0 | 0 | 0 | 100 | 0 | 0 | 26.1 | 0 | 0 | 29.4 | 0 | 0 | 25.4 | 0 | 0 | 0 | 0 | 0
2026-05-01 03:35 | 0 |  | 0 | 0 | 0 | 0 | 0 | 0 | 0 | 0 | 0 | 0 | 0 | 0 | 3563899 | 0 | 0 | 0 | 0 | 0 | 100 | 0 | 0 | 26.1 | 0 | 0 | 29.4 | 0 | 0 | 25.4 | 0 | 0 | 0 | 0 | 0
2026-05-01 03:36 | 0 |  | 0 | 0 | 0 | 0 | 0 | 0 | 0 | 0 | 0 | 0 | 0 | 0 | 3563899 | 0 | 0 | 0 | 0 | 0 | 100 | 0 | 0 | 26.1 | 0 | 0 | 29.4 | 0 | 0 | 25.4 | 0 | 0 | 0 | 0 | 0
2026-05-01 03:37 | 0 |  | 0 | 0 | 0 | 0 | 0 | 0 | 0 | 0 | 0 | 0 | 0 | 0 | 3563899 | 0 | 0 | 0 | 0 | 0 | 100 | 0 | 0 | 26.1 | 0 | 0 | 29.4 | 0 | 0 | 25.4 | 0 | 0 | 0 | 0 | 0
2026-05-01 03:38 | 0 |  | 0 | 0 | 0 | 0 | 0 | 0 | 0 | 0 | 0 | 0 | 0 | 0 | 3563899 | 0 | 0 | 0 | 0 | 0 | 100 | 0 | 0 | 26.1 | 0 | 0 | 29.4 | 0 | 0 | 25.4 | 0 | 0 | 0 | 0 | 0
2026-05-01 03:39 | 0 |  | 0 | 0 | 0 | 0 | 0 | 0 | 0 | 0 | 0 | 0 | 0 | 0 | 3563899 | 0 | 0 | 0 | 0 | 0 | 100 | 0 | 0 | 26.1 | 0 | 0 | 29.4 | 0 | 0 | 25.4 | 0 | 0 | 0 | 0 | 0
2026-05-01 03:40 | 0 |  | 0 | 0 | 0 | 0 | 0 | 0 | 0 | 0 | 0 | 0 | 0 | 0 | 3563899 | 0 | 0 | 0 | 0 | 0 | 100 | 0 | 0 | 26.1 | 0 | 0 | 29.4 | 0 | 0 | 25.4 | 0 | 0 | 0 | 0 | 0
2026-05-01 03:41 | 0 |  | 0 | 0 | 0 | 0 | 0 | 0 | 0 | 0 | 0 | 0 | 0 | 0 | 3563899 | 0 | 0 | 0 | 0 | 0 | 100 | 0 | 0 | 26.1 | 0 | 0 | 29.4 | 0 | 0 | 25.4 | 0 | 0 | 0 | 0 | 0
2026-05-01 03:42 | 0 |  | 0 | 0 | 0 | 0 | 0 | 0 | 0 | 0 | 0 | 0 | 0 | 0 | 3563899 | 0 | 0 | 0 | 0 | 0 | 100 | 0 | 0 | 26.1 | 0 | 0 | 29.4 | 0 | 0 | 25.4 | 0 | 0 | 0 | 0 | 0
2026-05-01 03:43 | 0 |  | 0 | 0 | 0 | 0 | 0 | 0 | 0 | 0 | 0 | 0 | 0 | 0 | 3563899 | 0 | 0 | 0 | 0 | 0 | 100 | 0 | 0 | 26.1 | 0 | 0 | 29.4 | 0 | 0 | 25.4 | 0 | 0 | 0 | 0 | 0
2026-05-01 03:44 | 0 |  | 0 | 0 | 0 | 0 | 0 | 0 | 0 | 0 | 0 | 0 | 0 | 0 | 3563899 | 0 | 0 | 0 | 0 | 0 | 100 | 0 | 0 | 26.1 | 0 | 0 | 29.4 | 0 | 0 | 25.4 | 0 | 0 | 0 | 0 | 0
2026-05-01 03:45 | 0 |  | 0 | 0 | 0 | 0 | 0 | 0 | 0 | 0 | 0 | 0 | 0 | 0 | 3563899 | 0 | 0 | 0 | 0 | 0 | 100 | 0 | 0 | 26.1 | 0 | 0 | 29.4 | 0 | 0 | 25.4 | 0 | 0 | 0 | 0 | 0
2026-05-01 03:46 | 0 |  | 0 | 0 | 0 | 0 | 0 | 0 | 0 | 0 | 0 | 0 | 0 | 0 | 3563899 | 0 | 0 | 0 | 0 | 0 | 100 | 0 | 0 | 26.1 | 0 | 0 | 29.4 | 0 | 0 | 25.4 | 0 | 0 | 0 | 0 | 0
2026-05-01 03:47 | 0 |  | 0 | 0 | 0 | 0 | 0 | 0 | 0 | 0 | 0 | 0 | 0 | 0 | 3563899 | 0 | 0 | 0 | 0 | 0 | 100 | 0 | 0 | 26.1 | 0 | 0 | 29.4 | 0 | 0 | 25.4 | 0 | 0 | 0 | 0 | 0
2026-05-01 03:48 | 0 |  | 0 | 0 | 0 | 0 | 0 | 0 | 0 | 0 | 0 | 0 | 0 | 0 | 3563899 | 0 | 0 | 0 | 0 | 0 | 100 | 0 | 0 | 26.1 | 0 | 0 | 29.4 | 0 | 0 | 25.4 | 0 | 0 | 0 | 0 | 0
2026-05-01 03:49 | 0 |  | 0 | 0 | 0 | 0 | 0 | 0 | 0 | 0 | 0 | 0 | 0 | 0 | 3563899 | 0 | 0 | 0 | 0 | 0 | 100 | 0 | 0 | 26.1 | 0 | 0 | 29.4 | 0 | 0 | 25.4 | 0 | 0 | 0 | 0 | 0
2026-05-01 03:50 | 0 |  | 0 | 0 | 0 | 0 | 0 | 0 | 0 | 0 | 0 | 0 | 0 | 0 | 3563899 | 0 | 0 | 0 | 0 | 0 | 100 | 0 | 0 | 26.1 | 0 | 0 | 29.4 | 0 | 0 | 25.4 | 0 | 0 | 0 | 0 | 0
2026-05-01 03:51 | 0 |  | 0 | 0 | 0 | 0 | 0 | 0 | 0 | 0 | 0 | 0 | 0 | 0 | 3563899 | 0 | 0 | 0 | 0 | 0 | 100 | 0 | 0 | 26.1 | 0 | 0 | 29.4 | 0 | 0 | 25.4 | 0 | 0 | 0 | 0 | 0
2026-05-01 03:52 | 0 |  | 0 | 0 | 0 | 0 | 0 | 0 | 0 | 0 | 0 | 0 | 0 | 0 | 3563899 | 0 | 0 | 0 | 0 | 0 | 100 | 0 | 0 | 26.1 | 0 | 0 | 29.4 | 0 | 0 | 25.4 | 0 | 0 | 0 | 0 | 0
2026-05-01 03:53 | 0 |  | 0 | 0 | 0 | 0 | 0 | 0 | 0 | 0 | 0 | 0 | 0 | 0 | 3563899 | 0 | 0 | 0 | 0 | 0 | 100 | 0 | 0 | 26.1 | 0 | 0 | 29.4 | 0 | 0 | 25.4 | 0 | 0 | 0 | 0 | 0
2026-05-01 03:54 | 0 |  | 0 | 0 | 0 | 0 | 0 | 0 | 0 | 0 | 0 | 0 | 0 | 0 | 3563899 | 0 | 0 | 0 | 0 | 0 | 100 | 0 | 0 | 26.1 | 0 | 0 | 29.4 | 0 | 0 | 25.4 | 0 | 0 | 0 | 0 | 0
2026-05-01 03:55 | 0 |  | 0 | 0 | 0 | 0 | 0 | 0 | 0 | 0 | 0 | 0 | 0 | 0 | 3563899 | 0 | 0 | 0 | 0 | 0 | 100 | 0 | 0 | 26.1 | 0 | 0 | 29.4 | 0 | 0 | 25.4 | 0 | 0 | 0 | 0 | 0
2026-05-01 03:56 | 0 |  | 0 | 0 | 0 | 0 | 0 | 0 | 0 | 0 | 0 | 0 | 0 | 0 | 3563899 | 0 | 0 | 0 | 0 | 0 | 100 | 0 | 0 | 26.1 | 0 | 0 | 29.4 | 0 | 0 | 25.4 | 0 | 0 | 0 | 0 | 0
2026-05-01 03:57 | 0 |  | 0 | 0 | 0 | 0 | 0 | 0 | 0 | 0 | 0 | 0 | 0 | 0 | 3563899 | 0 | 0 | 0 | 0 | 0 | 100 | 0 | 0 | 26.1 | 0 | 0 | 29.4 | 0 | 0 | 25.4 | 0 | 0 | 0 | 0 | 0
2026-05-01 03:58 | 0 |  | 0 | 0 | 0 | 0 | 0 | 0 | 0 | 0 | 0 | 0 | 0 | 0 | 3563899 | 0 | 0 | 0 | 0 | 0 | 100 | 0 | 0 | 26.1 | 0 | 0 | 29.4 | 0 | 0 | 25.4 | 0 | 0 | 0 | 0 | 0
2026-05-01 03:59 | 0 |  | 0 | 0 | 0 | 0 | 0 | 0 | 0 | 0 | 0 | 0 | 0 | 0 | 3563899 | 0 | 0 | 0 | 0 | 0 | 100 | 0 | 0 | 26.1 | 0 | 0 | 29.4 | 0 | 0 | 25.4 | 0 | 0 | 0 | 0 | 0
2026-05-01 04:00 | 0 |  | 0 | 0 | 0 | 0 | 0 | 0 | 0 | 0 | 0 | 0 | 0 | 0 | 3563899 | 0 | 0 | 0 | 0 | 0 | 100 | 0 | 0 | 26.1 | 0 | 0 | 29.4 | 0 | 0 | 25.4 | 0 | 0 | 0 | 0 | 0
2026-05-01 04:01 | 0 |  | 0 | 0 | 0 | 0 | 0 | 0 | 0 | 0 | 0 | 0 | 0 | 0 | 3563899 | 0 | 0 | 0 | 0 | 0 | 100 | 0 | 0 | 26.1 | 0 | 0 | 29.4 | 0 | 0 | 25.4 | 0 | 0 | 0 | 0 | 0
2026-05-01 04:02 | 0 |  | 0 | 0 | 0 | 0 | 0 | 0 | 0 | 0 | 0 | 0 | 0 | 0 | 3563899 | 0 | 0 | 0 | 0 | 0 | 100 | 0 | 0 | 26.1 | 0 | 0 | 29.4 | 0 | 0 | 25.4 | 0 | 0 | 0 | 0 | 0
2026-05-01 04:03 | 0 |  | 0 | 0 | 0 | 0 | 0 | 0 | 0 | 0 | 0 | 0 | 0 | 0 | 3563899 | 0 | 0 | 0 | 0 | 0 | 100 | 0 | 0 | 26.1 | 0 | 0 | 29.4 | 0 | 0 | 25.4 | 0 | 0 | 0 | 0 | 0
2026-05-01 04:04 | 0 |  | 0 | 0 | 0 | 0 | 0 | 0 | 0 | 0 | 0 | 0 | 0 | 0 | 3563899 | 0 | 0 | 0 | 0 | 0 | 100 | 0 | 0 | 26.1 | 0 | 0 | 29.4 | 0 | 0 | 25.4 | 0 | 0 | 0 | 0 | 0
2026-05-01 04:05 | 0 |  | 0 | 0 | 0 | 0 | 0 | 0 | 0 | 0 | 0 | 0 | 0 | 0 | 3563899 | 0 | 0 | 0 | 0 | 0 | 100 | 0 | 0 | 26.1 | 0 | 0 | 29.4 | 0 | 0 | 25.4 | 0 | 0 | 0 | 0 | 0
2026-05-01 04:06 | 0 |  | 0 | 0 | 0 | 0 | 0 | 0 | 0 | 0 | 0 | 0 | 0 | 0 | 3563899 | 0 | 0 | 0 | 0 | 0 | 100 | 0 | 0 | 26.1 | 0 | 0 | 29.4 | 0 | 0 | 25.4 | 0 | 0 | 0 | 0 | 0
2026-05-01 04:07 | 0 |  | 0 | 0 | 0 | 0 | 0 | 0 | 0 | 0 | 0 | 0 | 0 | 0 | 3563899 | 0 | 0 | 0 | 0 | 0 | 100 | 0 | 0 | 26.1 | 0 | 0 | 29.4 | 0 | 0 | 25.4 | 0 | 0 | 0 | 0 | 0
2026-05-01 04:08 | 0 |  | 0 | 0 | 0 | 0 | 0 | 0 | 0 | 0 | 0 | 0 | 0 | 0 | 3563899 | 0 | 0 | 0 | 0 | 0 | 100 | 0 | 0 | 26.1 | 0 | 0 | 29.4 | 0 | 0 | 25.4 | 0 | 0 | 0 | 0 | 0
2026-05-01 04:09 | 0 |  | 0 | 0 | 0 | 0 | 0 | 0 | 0 | 0 | 0 | 0 | 0 | 0 | 3563899 | 0 | 0 | 0 | 0 | 0 | 100 | 0 | 0 | 26.1 | 0 | 0 | 29.4 | 0 | 0 | 25.4 | 0 | 0 | 0 | 0 | 0
2026-05-01 04:10 | 0 |  | 0 | 0 | 0 | 0 | 0 | 0 | 0 | 0 | 0 | 0 | 0 | 0 | 3563899 | 0 | 0 | 0 | 0 | 0 | 100 | 0 | 0 | 26.1 | 0 | 0 | 29.4 | 0 | 0 | 25.4 | 0 | 0 | 0 | 0 | 0
2026-05-01 04:11 | 0 |  | 0 | 0 | 0 | 0 | 0 | 0 | 0 | 0 | 0 | 0 | 0 | 0 | 3563899 | 0 | 0 | 0 | 0 | 0 | 100 | 0 | 0 | 26.1 | 0 | 0 | 29.4 | 0 | 0 | 25.4 | 0 | 0 | 0 | 0 | 0
2026-05-01 04:12 | 0 |  | 0 | 0 | 0 | 0 | 0 | 0 | 0 | 0 | 0 | 0 | 0 | 0 | 3563899 | 0 | 0 | 0 | 0 | 0 | 100 | 0 | 0 | 26.1 | 0 | 0 | 29.4 | 0 | 0 | 25.4 | 0 | 0 | 0 | 0 | 0
2026-05-01 04:13 | 0 |  | 0 | 0 | 0 | 0 | 0 | 0 | 0 | 0 | 0 | 0 | 0 | 0 | 3563899 | 0 | 0 | 0 | 0 | 0 | 100 | 0 | 0 | 26.1 | 0 | 0 | 29.4 | 0 | 0 | 25.4 | 0 | 0 | 0 | 0 | 0
2026-05-01 04:14 | 0 |  | 0 | 0 | 0 | 0 | 0 | 0 | 0 | 0 | 0 | 0 | 0 | 0 | 3563899 | 0 | 0 | 0 | 0 | 0 | 100 | 0 | 0 | 26.1 | 0 | 0 | 29.4 | 0 | 0 | 25.4 | 0 | 0 | 0 | 0 | 0
2026-05-01 04:15 | 0 |  | 0 | 0 | 0 | 0 | 0 | 0 | 0 | 0 | 0 | 0 | 0 | 0 | 3563899 | 0 | 0 | 0 | 0 | 0 | 100 | 0 | 0 | 26.1 | 0 | 0 | 29.4 | 0 | 0 | 25.4 | 0 | 0 | 0 | 0 | 0
2026-05-01 04:16 | 0 |  | 0 | 0 | 0 | 0 | 0 | 0 | 0 | 0 | 0 | 0 | 0 | 0 | 3563899 | 0 | 0 | 0 | 0 | 0 | 100 | 0 | 0 | 26.1 | 0 | 0 | 29.4 | 0 | 0 | 25.4 | 0 | 0 | 0 | 0 | 0
2026-05-01 04:17 | 0 |  | 0 | 0 | 0 | 0 | 0 | 0 | 0 | 0 | 0 | 0 | 0 | 0 | 3563899 | 0 | 0 | 0 | 0 | 0 | 100 | 0 | 0 | 26.1 | 0 | 0 | 29.4 | 0 | 0 | 25.4 | 0 | 0 | 0 | 0 | 0
2026-05-01 04:18 | 0 |  | 0 | 0 | 0 | 0 | 0 | 0 | 0 | 0 | 0 | 0 | 0 | 0 | 3563899 | 0 | 0 | 0 | 0 | 0 | 100 | 0 | 0 | 26.1 | 0 | 0 | 29.4 | 0 | 0 | 25.4 | 0 | 0 | 0 | 0 | 0
2026-05-01 04:19 | 0 |  | 0 | 0 | 0 | 0 | 0 | 0 | 0 | 0 | 0 | 0 | 0 | 0 | 3563899 | 0 | 0 | 0 | 0 | 0 | 100 | 0 | 0 | 26.1 | 0 | 0 | 29.4 | 0 | 0 | 25.4 | 0 | 0 | 0 | 0 | 0
2026-05-01 04:20 | 0 |  | 0 | 0 | 0 | 0 | 0 | 0 | 0 | 0 | 0 | 0 | 0 | 0 | 3563899 | 0 | 0 | 0 | 0 | 0 | 100 | 0 | 0 | 26.1 | 0 | 0 | 29.4 | 0 | 0 | 25.4 | 0 | 0 | 0 | 0 | 0
2026-05-01 04:21 | 0 |  | 0 | 0 | 0 | 0 | 0 | 0 | 0 | 0 | 0 | 0 | 0 | 0 | 3563899 | 0 | 0 | 0 | 0 | 0 | 100 | 0 | 0 | 26.1 | 0 | 0 | 29.4 | 0 | 0 | 25.4 | 0 | 0 | 0 | 0 | 0
2026-05-01 04:22 | 0 |  | 0 | 0 | 0 | 0 | 0 | 0 | 0 | 0 | 0 | 0 | 0 | 0 | 3563899 | 0 | 0 | 0 | 0 | 0 | 100 | 0 | 0 | 26.1 | 0 | 0 | 29.4 | 0 | 0 | 25.4 | 0 | 0 | 0 | 0 | 0
2026-05-01 04:23 | 0 |  | 0 | 0 | 0 | 0 | 0 | 0 | 0 | 0 | 0 | 0 | 0 | 0 | 3563899 | 0 | 0 | 0 | 0 | 0 | 100 | 0 | 0 | 26.1 | 0 | 0 | 29.4 | 0 | 0 | 25.4 | 0 | 0 | 0 | 0 | 0
2026-05-01 04:24 | 0 |  | 0 | 0 | 0 | 0 | 0 | 0 | 0 | 0 | 0 | 0 | 0 | 0 | 3563899 | 0 | 0 | 0 | 0 | 0 | 100 | 0 | 0 | 26.1 | 0 | 0 | 29.4 | 0 | 0 | 25.4 | 0 | 0 | 0 | 0 | 0
2026-05-01 04:25 | 0 |  | 0 | 0 | 0 | 0 | 0 | 0 | 0 | 0 | 0 | 0 | 0 | 0 | 3563899 | 0 | 0 | 0 | 0 | 0 | 100 | 0 | 0 | 26.1 | 0 | 0 | 29.4 | 0 | 0 | 25.4 | 0 | 0 | 0 | 0 | 0
2026-05-01 04:26 | 0 |  | 0 | 0 | 0 | 0 | 0 | 0 | 0 | 0 | 0 | 0 | 0 | 0 | 3563899 | 0 | 0 | 0 | 0 | 0 | 100 | 0 | 0 | 26.1 | 0 | 0 | 29.4 | 0 | 0 | 25.4 | 0 | 0 | 0 | 0 | 0
2026-05-01 04:27 | 0 |  | 0 | 0 | 0 | 0 | 0 | 0 | 0 | 0 | 0 | 0 | 0 | 0 | 3563899 | 0 | 0 | 0 | 0 | 0 | 100 | 0 | 0 | 26.1 | 0 | 0 | 29.4 | 0 | 0 | 25.4 | 0 | 0 | 0 | 0 | 0
2026-05-01 04:28 | 0 |  | 0 | 0 | 0 | 0 | 0 | 0 | 0 | 0 | 0 | 0 | 0 | 0 | 3563899 | 0 | 0 | 0 | 0 | 0 | 100 | 0 | 0 | 26.1 | 0 | 0 | 29.4 | 0 | 0 | 25.4 | 0 | 0 | 0 | 0 | 0
2026-05-01 04:29 | 0 |  | 0 | 0 | 0 | 0 | 0 | 0 | 0 | 0 | 0 | 0 | 0 | 0 | 3563899 | 0 | 0 | 0 | 0 | 0 | 100 | 0 | 0 | 26.1 | 0 | 0 | 29.4 | 0 | 0 | 25.4 | 0 | 0 | 0 | 0 | 0
2026-05-01 04:30 | 0 |  | 0 | 0 | 0 | 0 | 0 | 0 | 0 | 0 | 0 | 0 | 0 | 0 | 3563899 | 0 | 0 | 0 | 0 | 0 | 100 | 0 | 0 | 26.1 | 0 | 0 | 29.4 | 0 | 0 | 25.4 | 0 | 0 | 0 | 0 | 0
2026-05-01 04:31 | 0 |  | 0 | 0 | 0 | 0 | 0 | 0 | 0 | 0 | 0 | 0 | 0 | 0 | 3563899 | 0 | 0 | 0 | 0 | 0 | 100 | 0 | 0 | 26.1 | 0 | 0 | 29.4 | 0 | 0 | 25.4 | 0 | 0 | 0 | 0 | 0
2026-05-01 04:32 | 0 |  | 0 | 0 | 0 | 0 | 0 | 0 | 0 | 0 | 0 | 0 | 0 | 0 | 3563899 | 0 | 0 | 0 | 0 | 0 | 100 | 0 | 0 | 26.1 | 0 | 0 | 29.4 | 0 | 0 | 25.4 | 0 | 0 | 0 | 0 | 0
2026-05-01 04:33 | 0 |  | 0 | 0 | 0 | 0 | 0 | 0 | 0 | 0 | 0 | 0 | 0 | 0 | 3563899 | 0 | 0 | 0 | 0 | 0 | 100 | 0 | 0 | 26.1 | 0 | 0 | 29.4 | 0 | 0 | 25.4 | 0 | 0 | 0 | 0 | 0
2026-05-01 04:34 | 0 |  | 0 | 0 | 0 | 0 | 0 | 0 | 0 | 0 | 0 | 0 | 0 | 0 | 3563899 | 0 | 0 | 0 | 0 | 0 | 100 | 0 | 0 | 26.1 | 0 | 0 | 29.4 | 0 | 0 | 25.4 | 0 | 0 | 0 | 0 | 0
2026-05-01 04:35 | 0 |  | 0 | 0 | 0 | 0 | 0 | 0 | 0 | 0 | 0 | 0 | 0 | 0 | 3563899 | 0 | 0 | 0 | 0 | 0 | 100 | 0 | 0 | 26.1 | 0 | 0 | 29.4 | 0 | 0 | 25.4 | 0 | 0 | 0 | 0 | 0
2026-05-01 04:36 | 0 |  | 0 | 0 | 0 | 0 | 0 | 0 | 0 | 0 | 0 | 0 | 0 | 0 | 3563899 | 0 | 0 | 0 | 0 | 0 | 100 | 0 | 0 | 26.1 | 0 | 0 | 29.4 | 0 | 0 | 25.4 | 0 | 0 | 0 | 0 | 0
2026-05-01 04:37 | 0 |  | 0 | 0 | 0 | 0 | 0 | 0 | 0 | 0 | 0 | 0 | 0 | 0 | 3563899 | 0 | 0 | 0 | 0 | 0 | 100 | 0 | 0 | 26.1 | 0 | 0 | 29.4 | 0 | 0 | 25.4 | 0 | 0 | 0 | 0 | 0
2026-05-01 04:38 | 0 |  | 0 | 0 | 0 | 0 | 0 | 0 | 0 | 0 | 0 | 0 | 0 | 0 | 3563899 | 0 | 0 | 0 | 0 | 0 | 100 | 0 | 0 | 26.1 | 0 | 0 | 29.4 | 0 | 0 | 25.4 | 0 | 0 | 0 | 0 | 0
2026-05-01 04:39 | 0 |  | 0 | 0 | 0 | 0 | 0 | 0 | 0 | 0 | 0 | 0 | 0 | 0 | 3563899 | 0 | 0 | 0 | 0 | 0 | 100 | 0 | 0 | 26.1 | 0 | 0 | 29.4 | 0 | 0 | 25.4 | 0 | 0 | 0 | 0 | 0
2026-05-01 04:40 | 0 |  | 0 | 0 | 0 | 0 | 0 | 0 | 0 | 0 | 0 | 0 | 0 | 0 | 3563899 | 0 | 0 | 0 | 0 | 0 | 100 | 0 | 0 | 26.1 | 0 | 0 | 29.4 | 0 | 0 | 25.4 | 0 | 0 | 0 | 0 | 0
2026-05-01 04:41 | 0 |  | 0 | 0 | 0 | 0 | 0 | 0 | 0 | 0 | 0 | 0 | 0 | 0 | 3563899 | 0 | 0 | 0 | 0 | 0 | 100 | 0 | 0 | 26.1 | 0 | 0 | 29.4 | 0 | 0 | 25.4 | 0 | 0 | 0 | 0 | 0
2026-05-01 04:42 | 0 |  | 0 | 0 | 0 | 0 | 0 | 0 | 0 | 0 | 0 | 0 | 0 | 0 | 3563899 | 0 | 0 | 0 | 0 | 0 | 100 | 0 | 0 | 26.1 | 0 | 0 | 29.4 | 0 | 0 | 25.4 | 0 | 0 | 0 | 0 | 0
2026-05-01 04:43 | 0 |  | 0 | 0 | 0 | 0 | 0 | 0 | 0 | 0 | 0 | 0 | 0 | 0 | 3563899 | 0 | 0 | 0 | 0 | 0 | 100 | 0 | 0 | 26.1 | 0 | 0 | 29.4 | 0 | 0 | 25.4 | 0 | 0 | 0 | 0 | 0
2026-05-01 04:44 | 0 |  | 0 | 0 | 0 | 0 | 0 | 0 | 0 | 0 | 0 | 0 | 0 | 0 | 3563899 | 0 | 0 | 0 | 0 | 0 | 100 | 0 | 0 | 26.1 | 0 | 0 | 29.4 | 0 | 0 | 25.4 | 0 | 0 | 0 | 0 | 0
2026-05-01 04:45 | 0 |  | 0 | 0 | 0 | 0 | 0 | 0 | 0 | 0 | 0 | 0 | 0 | 0 | 3563899 | 0 | 0 | 0 | 0 | 0 | 100 | 0 | 0 | 26.1 | 0 | 0 | 29.4 | 0 | 0 | 25.4 | 0 | 0 | 0 | 0 | 0
2026-05-01 04:46 | 0 |  | 0 | 0 | 0 | 0 | 0 | 0 | 0 | 0 | 0 | 0 | 0 | 0 | 3563899 | 0 | 0 | 0 | 0 | 0 | 100 | 0 | 0 | 26.1 | 0 | 0 | 29.4 | 0 | 0 | 25.4 | 0 | 0 | 0 | 0 | 0
2026-05-01 04:47 | 0 |  | 0 | 0 | 0 | 0 | 0 | 0 | 0 | 0 | 0 | 0 | 0 | 0 | 3563899 | 0 | 0 | 0 | 0 | 0 | 100 | 0 | 0 | 26.1 | 0 | 0 | 29.4 | 0 | 0 | 25.4 | 0 | 0 | 0 | 0 | 0
2026-05-01 04:48 | 0 |  | 0 | 0 | 0 | 0 | 0 | 0 | 0 | 0 | 0 | 0 | 0 | 0 | 3563899 | 0 | 0 | 0 | 0 | 0 | 100 | 0 | 0 | 26.1 | 0 | 0 | 29.4 | 0 | 0 | 25.4 | 0 | 0 | 0 | 0 | 0
2026-05-01 04:49 | 0 |  | 0 | 0 | 0 | 0 | 0 | 0 | 0 | 0 | 0 | 0 | 0 | 0 | 3563899 | 0 | 0 | 0 | 0 | 0 | 100 | 0 | 0 | 26.1 | 0 | 0 | 29.4 | 0 | 0 | 25.4 | 0 | 0 | 0 | 0 | 0
2026-05-01 04:50 | 0 |  | 0 | 0 | 0 | 0 | 0 | 0 | 0 | 0 | 0 | 0 | 0 | 0 | 3563899 | 0 | 0 | 0 | 0 | 0 | 100 | 0 | 0 | 26.1 | 0 | 0 | 29.4 | 0 | 0 | 25.4 | 0 | 0 | 0 | 0 | 0
2026-05-01 04:51 | 0 |  | 0 | 0 | 0 | 0 | 0 | 0 | 0 | 0 | 0 | 0 | 0 | 0 | 3563899 | 0 | 0 | 0 | 0 | 0 | 100 | 0 | 0 | 26.1 | 0 | 0 | 29.4 | 0 | 0 | 25.4 | 0 | 0 | 0 | 0 | 0
2026-05-01 04:52 | 0 |  | 0 | 0 | 0 | 0 | 0 | 0 | 0 | 0 | 0 | 0 | 0 | 0 | 3563899 | 0 | 0 | 0 | 0 | 0 | 100 | 0 | 0 | 26.1 | 0 | 0 | 29.4 | 0 | 0 | 25.4 | 0 | 0 | 0 | 0 | 0
2026-05-01 04:53 | 0 |  | 0 | 0 | 0 | 0 | 0 | 0 | 0 | 0 | 0 | 0 | 0 | 0 | 3563899 | 0 | 0 | 0 | 0 | 0 | 100 | 0 | 0 | 26.1 | 0 | 0 | 29.4 | 0 | 0 | 25.4 | 0 | 0 | 0 | 0 | 0
2026-05-01 04:54 | 0 |  | 0 | 0 | 0 | 0 | 0 | 0 | 0 | 0 | 0 | 0 | 0 | 0 | 3563899 | 0 | 0 | 0 | 0 | 0 | 100 | 0 | 0 | 26.1 | 0 | 0 | 29.4 | 0 | 0 | 25.4 | 0 | 0 | 0 | 0 | 0
2026-05-01 04:55 | 0 |  | 0 | 0 | 0 | 0 | 0 | 0 | 0 | 0 | 0 | 0 | 0 | 0 | 3563899 | 0 | 0 | 0 | 0 | 0 | 100 | 0 | 0 | 26.1 | 0 | 0 | 29.4 | 0 | 0 | 25.4 | 0 | 0 | 0 | 0 | 0
2026-05-01 04:56 | 0 |  | 0 | 0 | 0 | 0 | 0 | 0 | 0 | 0 | 0 | 0 | 0 | 0 | 3563899 | 0 | 0 | 0 | 0 | 0 | 100 | 0 | 0 | 26.1 | 0 | 0 | 29.4 | 0 | 0 | 25.4 | 0 | 0 | 0 | 0 | 0
2026-05-01 04:57 | 0 |  | 0 | 0 | 0 | 0 | 0 | 0 | 0 | 0 | 0 | 0 | 0 | 0 | 3563899 | 0 | 0 | 0 | 0 | 0 | 100 | 0 | 0 | 26.1 | 0 | 0 | 29.4 | 0 | 0 | 25.4 | 0 | 0 | 0 | 0 | 0
2026-05-01 04:58 | 0 |  | 0 | 0 | 0 | 0 | 0 | 0 | 0 | 0 | 0 | 0 | 0 | 0 | 3563899 | 0 | 0 | 0 | 0 | 0 | 100 | 0 | 0 | 26.1 | 0 | 0 | 29.4 | 0 | 0 | 25.4 | 0 | 0 | 0 | 0 | 0
2026-05-01 04:59 | 0 |  | 0 | 0 | 0 | 0 | 0 | 0 | 0 | 0 | 0 | 0 | 0 | 0 | 3563899 | 0 | 0 | 0 | 0 | 0 | 100 | 0 | 0 | 26.1 | 0 | 0 | 29.4 | 0 | 0 | 25.4 | 0 | 0 | 0 | 0 | 0
2026-05-01 05:00 | 0 |  | 0 | 0 | 0 | 0 | 0 | 0 | 0 | 0 | 0 | 0 | 0 | 0 | 3563899 | 0 | 0 | 0 | 0 | 0 | 100 | 0 | 0 | 26.1 | 0 | 0 | 29.4 | 0 | 0 | 25.4 | 0 | 0 | 0 | 0 | 0
2026-05-01 05:01 | 0 |  | 0 | 0 | 0 | 0 | 0 | 0 | 0 | 0 | 0 | 0 | 0 | 0 | 3563899 | 0 | 0 | 0 | 0 | 0 | 100 | 0 | 0 | 26.1 | 0 | 0 | 29.4 | 0 | 0 | 25.4 | 0 | 0 | 0 | 0 | 0
2026-05-01 05:02 | 0 |  | 0 | 0 | 0 | 0 | 0 | 0 | 0 | 0 | 0 | 0 | 0 | 0 | 3563899 | 0 | 0 | 0 | 0 | 0 | 100 | 0 | 0 | 26.1 | 0 | 0 | 29.4 | 0 | 0 | 25.4 | 0 | 0 | 0 | 0 | 0
2026-05-01 05:03 | 0 |  | 0 | 0 | 0 | 0 | 0 | 0 | 0 | 0 | 0 | 0 | 0 | 0 | 3563899 | 0 | 0 | 0 | 0 | 0 | 100 | 0 | 0 | 26.1 | 0 | 0 | 29.4 | 0 | 0 | 25.4 | 0 | 0 | 0 | 0 | 0
2026-05-01 05:04 | 0 |  | 0 | 0 | 0 | 0 | 0 | 0 | 0 | 0 | 0 | 0 | 0 | 0 | 3563899 | 0 | 0 | 0 | 0 | 0 | 100 | 0 | 0 | 26.1 | 0 | 0 | 29.4 | 0 | 0 | 25.4 | 0 | 0 | 0 | 0 | 0
2026-05-01 05:05 | 0 |  | 0 | 0 | 0 | 0 | 0 | 0 | 0 | 0 | 0 | 0 | 0 | 0 | 3563899 | 0 | 0 | 0 | 0 | 0 | 100 | 0 | 0 | 26.1 | 0 | 0 | 29.4 | 0 | 0 | 25.4 | 0 | 0 | 0 | 0 | 0
2026-05-01 05:06 | 0 |  | 0 | 0 | 0 | 0 | 0 | 0 | 0 | 0 | 0 | 0 | 0 | 0 | 3563899 | 0 | 0 | 0 | 0 | 0 | 100 | 0 | 0 | 26.1 | 0 | 0 | 29.4 | 0 | 0 | 25.4 | 0 | 0 | 0 | 0 | 0
2026-05-01 05:07 | 0 |  | 0 | 0 | 0 | 0 | 0 | 0 | 0 | 0 | 0 | 0 | 0 | 0 | 3563899 | 0 | 0 | 0 | 0 | 0 | 100 | 0 | 0 | 26.1 | 0 | 0 | 29.4 | 0 | 0 | 25.4 | 0 | 0 | 0 | 0 | 0
2026-05-01 05:08 | 0 |  | 0 | 0 | 0 | 0 | 0 | 0 | 0 | 0 | 0 | 0 | 0 | 0 | 3563899 | 0 | 0 | 0 | 0 | 0 | 100 | 0 | 0 | 26.1 | 0 | 0 | 29.4 | 0 | 0 | 25.4 | 0 | 0 | 0 | 0 | 0
2026-05-01 05:09 | 0 |  | 0 | 0 | 0 | 0 | 0 | 0 | 0 | 0 | 0 | 0 | 0 | 0 | 3563899 | 0 | 0 | 0 | 0 | 0 | 100 | 0 | 0 | 26.1 | 0 | 0 | 29.4 | 0 | 0 | 25.4 | 0 | 0 | 0 | 0 | 0
2026-05-01 05:10 | 0 |  | 0 | 0 | 0 | 0 | 0 | 0 | 0 | 0 | 0 | 0 | 0 | 0 | 3563899 | 0 | 0 | 0 | 0 | 0 | 100 | 0 | 0 | 26.1 | 0 | 0 | 29.4 | 0 | 0 | 25.4 | 0 | 0 | 0 | 0 | 0
2026-05-01 05:11 | 0 |  | 0 | 0 | 0 | 0 | 0 | 0 | 0 | 0 | 0 | 0 | 0 | 0 | 3563899 | 0 | 0 | 0 | 0 | 0 | 100 | 0 | 0 | 26.1 | 0 | 0 | 29.4 | 0 | 0 | 25.4 | 0 | 0 | 0 | 0 | 0
2026-05-01 05:12 | 0 |  | 0 | 0 | 0 | 0 | 0 | 0 | 0 | 0 | 0 | 0 | 0 | 0 | 3563899 | 0 | 0 | 0 | 0 | 0 | 100 | 0 | 0 | 26.1 | 0 | 0 | 29.4 | 0 | 0 | 25.4 | 0 | 0 | 0 | 0 | 0
2026-05-01 05:13 | 0 |  | 0 | 0 | 0 | 0 | 0 | 0 | 0 | 0 | 0 | 0 | 0 | 0 | 3563899 | 0 | 0 | 0 | 0 | 0 | 100 | 0 | 0 | 26.1 | 0 | 0 | 29.4 | 0 | 0 | 25.4 | 0 | 0 | 0 | 0 | 0
2026-05-01 05:14 | 0 |  | 0 | 0 | 0 | 0 | 0 | 0 | 0 | 0 | 0 | 0 | 0 | 0 | 3563899 | 0 | 0 | 0 | 0 | 0 | 100 | 0 | 0 | 26.1 | 0 | 0 | 29.4 | 0 | 0 | 25.4 | 0 | 0 | 0 | 0 | 0
2026-05-01 05:15 | 0 |  | 0 | 0 | 0 | 0 | 0 | 0 | 0 | 0 | 0 | 0 | 0 | 0 | 3563899 | 0 | 0 | 0 | 0 | 0 | 100 | 0 | 0 | 26.1 | 0 | 0 | 29.4 | 0 | 0 | 25.4 | 0 | 0 | 0 | 0 | 0
2026-05-01 05:16 | 0 |  | 0 | 0 | 0 | 0 | 0 | 0 | 0 | 0 | 0 | 0 | 0 | 0 | 3563899 | 0 | 0 | 0 | 0 | 0 | 100 | 0 | 0 | 26.1 | 0 | 0 | 29.4 | 0 | 0 | 25.4 | 0 | 0 | 0 | 0 | 0
2026-05-01 05:17 | 0 |  | 0 | 0 | 0 | 0 | 0 | 0 | 0 | 0 | 0 | 0 | 0 | 0 | 3563899 | 0 | 0 | 0 | 0 | 0 | 100 | 0 | 0 | 26.1 | 0 | 0 | 29.4 | 0 | 0 | 25.4 | 0 | 0 | 0 | 0 | 0
2026-05-01 05:18 | 0 |  | 0 | 0 | 0 | 0 | 0 | 0 | 0 | 0 | 0 | 0 | 0 | 0 | 3563899 | 0 | 0 | 0 | 0 | 0 | 100 | 0 | 0 | 26.1 | 0 | 0 | 29.4 | 0 | 0 | 25.4 | 0 | 0 | 0 | 0 | 0
2026-05-01 05:19 | 0 |  | 0 | 0 | 0 | 0 | 0 | 0 | 0 | 0 | 0 | 0 | 0 | 0 | 3563899 | 0 | 0 | 0 | 0 | 0 | 100 | 0 | 0 | 26.1 | 0 | 0 | 29.4 | 0 | 0 | 25.4 | 0 | 0 | 0 | 0 | 0
2026-05-01 05:20 | 0 |  | 0 | 0 | 0 | 0 | 0 | 0 | 0 | 0 | 0 | 0 | 0 | 0 | 3563899 | 0 | 0 | 0 | 0 | 0 | 100 | 0 | 0 | 26.1 | 0 | 0 | 29.4 | 0 | 0 | 25.4 | 0 | 0 | 0 | 0 | 0
2026-05-01 05:21 | 0 |  | 0 | 0 | 0 | 0 | 0 | 0 | 0 | 0 | 0 | 0 | 0 | 0 | 3563899 | 0 | 0 | 0 | 0 | 0 | 100 | 0 | 0 | 26.1 | 0 | 0 | 29.4 | 0 | 0 | 25.4 | 0 | 0 | 0 | 0 | 0
2026-05-01 05:22 | 0 |  | 0 | 0 | 0 | 0 | 0 | 0 | 0 | 0 | 0 | 0 | 0 | 0 | 3563899 | 0 | 0 | 0 | 0 | 0 | 100 | 0 | 0 | 26.1 | 0 | 0 | 29.4 | 0 | 0 | 25.4 | 0 | 0 | 0 | 0 | 0
2026-05-01 05:23 | 0 |  | 0 | 0 | 0 | 0 | 0 | 0 | 0 | 0 | 0 | 0 | 0 | 0 | 3563899 | 0 | 0 | 0 | 0 | 0 | 100 | 0 | 0 | 26.1 | 0 | 0 | 29.4 | 0 | 0 | 25.4 | 0 | 0 | 0 | 0 | 0
2026-05-01 05:24 | 0 |  | 0 | 0 | 0 | 0 | 0 | 0 | 0 | 0 | 0 | 0 | 0 | 0 | 3563899 | 0 | 0 | 0 | 0 | 0 | 100 | 0 | 0 | 26.1 | 0 | 0 | 29.4 | 0 | 0 | 25.4 | 0 | 0 | 0 | 0 | 0
2026-05-01 05:25 | 0 |  | 0 | 0 | 0 | 0 | 0 | 0 | 0 | 0 | 0 | 0 | 0 | 0 | 3563899 | 0 | 0 | 0 | 0 | 0 | 100 | 0 | 0 | 26.1 | 0 | 0 | 29.4 | 0 | 0 | 25.4 | 0 | 0 | 0 | 0 | 0
2026-05-01 05:26 | 0 |  | 0 | 0 | 0 | 0 | 0 | 0 | 0 | 0 | 0 | 0 | 0 | 0 | 3563899 | 0 | 0 | 0 | 0 | 0 | 100 | 0 | 0 | 26.1 | 0 | 0 | 29.4 | 0 | 0 | 25.4 | 0 | 0 | 0 | 0 | 0
2026-05-01 05:27 | 0 |  | 0 | 0 | 0 | 0 | 0 | 0 | 0 | 0 | 0 | 0 | 0 | 0 | 3563899 | 0 | 0 | 0 | 0 | 0 | 100 | 0 | 0 | 26.1 | 0 | 0 | 29.4 | 0 | 0 | 25.4 | 0 | 0 | 0 | 0 | 0
2026-05-01 05:28 | 0 |  | 0 | 0 | 0 | 0 | 0 | 0 | 0 | 0 | 0 | 0 | 0 | 0 | 3563899 | 0 | 0 | 0 | 0 | 0 | 100 | 0 | 0 | 26.1 | 0 | 0 | 29.4 | 0 | 0 | 25.4 | 0 | 0 | 0 | 0 | 0
2026-05-01 05:29 | 0 |  | 0 | 0 | 0 | 0 | 0 | 0 | 0 | 0 | 0 | 0 | 0 | 0 | 3563899 | 0 | 0 | 0 | 0 | 0 | 100 | 0 | 0 | 26.1 | 0 | 0 | 29.4 | 0 | 0 | 25.4 | 0 | 0 | 0 | 0 | 0
2026-05-01 05:30 | 0 |  | 0 | 0 | 0 | 0 | 0 | 0 | 0 | 0 | 0 | 0 | 0 | 0 | 3563899 | 0 | 0 | 0 | 0 | 0 | 100 | 0 | 0 | 26.1 | 0 | 0 | 29.4 | 0 | 0 | 25.4 | 0 | 0 | 0 | 0 | 0
2026-05-01 05:31 | 0 |  | 0 | 0 | 0 | 0 | 0 | 0 | 0 | 0 | 0 | 0 | 0 | 0 | 3563899 | 0 | 0 | 0 | 0 | 0 | 100 | 0 | 0 | 26.1 | 0 | 0 | 29.4 | 0 | 0 | 25.4 | 0 | 0 | 0 | 0 | 0
2026-05-01 05:32 | 0 |  | 0 | 0 | 0 | 0 | 0 | 0 | 0 | 0 | 0 | 0 | 0 | 0 | 3563899 | 0 | 0 | 0 | 0 | 0 | 100 | 0 | 0 | 26.1 | 0 | 0 | 29.4 | 0 | 0 | 25.4 | 0 | 0 | 0 | 0 | 0
2026-05-01 05:33 | 0 |  | 0 | 0 | 0 | 0 | 0 | 0 | 0 | 0 | 0 | 0 | 0 | 0 | 3563899 | 0 | 0 | 0 | 0 | 0 | 100 | 0 | 0 | 26.1 | 0 | 0 | 29.4 | 0 | 0 | 25.4 | 0 | 0 | 0 | 0 | 0
2026-05-01 05:34 | 0 |  | 0 | 0 | 0 | 0 | 0 | 0 | 0 | 0 | 0 | 0 | 0 | 0 | 3563899 | 0 | 0 | 0 | 0 | 0 | 100 | 0 | 0 | 26.1 | 0 | 0 | 29.4 | 0 | 0 | 25.4 | 0 | 0 | 0 | 0 | 0
2026-05-01 05:35 | 0 |  | 0 | 0 | 0 | 0 | 0 | 0 | 0 | 0 | 0 | 0 | 0 | 0 | 3563899 | 0 | 0 | 0 | 0 | 0 | 100 | 0 | 0 | 26.1 | 0 | 0 | 29.4 | 0 | 0 | 25.4 | 0 | 0 | 0 | 0 | 0
2026-05-01 05:36 | 0 |  | 0 | 0 | 0 | 0 | 0 | 0 | 0 | 0 | 0 | 0 | 0 | 0 | 3563899 | 0 | 0 | 0 | 0 | 0 | 100 | 0 | 0 | 26.1 | 0 | 0 | 29.4 | 0 | 0 | 25.4 | 0 | 0 | 0 | 0 | 0
2026-05-01 05:37 | 0 |  | 0 | 0 | 0 | 0 | 0 | 0 | 0 | 0 | 0 | 0 | 0 | 0 | 3563899 | 0 | 0 | 0 | 0 | 0 | 100 | 0 | 0 | 26.1 | 0 | 0 | 29.4 | 0 | 0 | 25.4 | 0 | 0 | 0 | 0 | 0
2026-05-01 05:38 | 0 |  | 0 | 0 | 0 | 0 | 0 | 0 | 0 | 0 | 0 | 0 | 0 | 0 | 3563899 | 0 | 0 | 0 | 0 | 0 | 100 | 0 | 0 | 26.1 | 0 | 0 | 29.4 | 0 | 0 | 25.4 | 0 | 0 | 0 | 0 | 0
2026-05-01 05:39 | 0 |  | 0 | 0 | 0 | 0 | 0 | 0 | 0 | 0 | 0 | 0 | 0 | 0 | 3563899 | 0 | 0 | 0 | 0 | 0 | 100 | 0 | 0 | 26.1 | 0 | 0 | 29.4 | 0 | 0 | 25.4 | 0 | 0 | 0 | 0 | 0
2026-05-01 05:40 | 0 |  | 0 | 0 | 0 | 0 | 0 | 0 | 0 | 0 | 0 | 0 | 0 | 0 | 3563899 | 0 | 0 | 0 | 0 | 0 | 100 | 0 | 0 | 26.1 | 0 | 0 | 29.4 | 0 | 0 | 25.4 | 0 | 0 | 0 | 0 | 0
2026-05-01 05:41 | 0 |  | 0 | 0 | 0 | 0 | 0 | 0 | 0 | 0 | 0 | 0 | 0 | 0 | 3563899 | 0 | 0 | 0 | 0 | 0 | 100 | 0 | 0 | 26.1 | 0 | 0 | 29.4 | 0 | 0 | 25.4 | 0 | 0 | 0 | 0 | 0
2026-05-01 05:42 | 0 |  | 0 | 0 | 0 | 0 | 0 | 0 | 0 | 0 | 0 | 0 | 0 | 0 | 3563899 | 0 | 0 | 0 | 0 | 0 | 100 | 0 | 0 | 26.1 | 0 | 0 | 29.4 | 0 | 0 | 25.4 | 0 | 0 | 0 | 0 | 0
2026-05-01 05:43 | 0 |  | 0 | 0 | 0 | 0 | 0 | 0 | 0 | 0 | 0 | 0 | 0 | 0 | 3563899 | 0 | 0 | 0 | 0 | 0 | 100 | 0 | 0 | 26.1 | 0 | 0 | 29.4 | 0 | 0 | 25.4 | 0 | 0 | 0 | 0 | 0
2026-05-01 05:44 | 0 |  | 0 | 0 | 0 | 0 | 0 | 0 | 0 | 0 | 0 | 0 | 0 | 0 | 3563899 | 0 | 0 | 0 | 0 | 0 | 100 | 0 | 0 | 26.1 | 0 | 0 | 29.4 | 0 | 0 | 25.4 | 0 | 0 | 0 | 0 | 0
2026-05-01 05:45 | 0 |  | 0 | 0 | 0 | 0 | 0 | 0 | 0 | 0 | 0 | 0 | 0 | 0 | 3563899 | 0 | 0 | 0 | 0 | 0 | 100 | 0 | 0 | 26.1 | 0 | 0 | 29.4 | 0 | 0 | 25.4 | 0 | 0 | 0 | 0 | 0
2026-05-01 05:46 | 0 |  | 0 | 0 | 0 | 0 | 0 | 0 | 0 | 0 | 0 | 0 | 0 | 0 | 3563899 | 0 | 0 | 0 | 0 | 0 | 100 | 0 | 0 | 26.1 | 0 | 0 | 29.4 | 0 | 0 | 25.4 | 0 | 0 | 0 | 0 | 0
2026-05-01 05:47 | 0 |  | 0 | 0 | 0 | 0 | 0 | 0 | 0 | 0 | 0 | 0 | 0 | 0 | 3563899 | 0 | 0 | 0 | 0 | 0 | 100 | 0 | 0 | 26.1 | 0 | 0 | 29.4 | 0 | 0 | 25.4 | 0 | 0 | 0 | 0 | 0
2026-05-01 05:48 | 0 |  | 0 | 0 | 0 | 0 | 0 | 0 | 0 | 0 | 0 | 0 | 0 | 0 | 3563899 | 0 | 0 | 0 | 0 | 0 | 100 | 0 | 0 | 26.1 | 0 | 0 | 29.4 | 0 | 0 | 25.4 | 0 | 0 | 0 | 0 | 0
2026-05-01 05:49 | 0 |  | 0 | 0 | 0 | 0 | 0 | 0 | 0 | 0 | 0 | 0 | 0 | 0 | 3563899 | 0 | 0 | 0 | 0 | 0 | 100 | 0 | 0 | 26.1 | 0 | 0 | 29.4 | 0 | 0 | 25.4 | 0 | 0 | 0 | 0 | 0
2026-05-01 05:50 | 0 |  | 0 | 0 | 0 | 0 | 0 | 0 | 0 | 0 | 0 | 0 | 0 | 0 | 3563899 | 0 | 0 | 0 | 0 | 0 | 100 | 0 | 0 | 26.1 | 0 | 0 | 29.4 | 0 | 0 | 25.4 | 0 | 0 | 0 | 0 | 0
2026-05-01 05:51 | 0 |  | 0 | 0 | 0 | 0 | 0 | 0 | 0 | 0 | 0 | 0 | 0 | 0 | 3563899 | 0 | 0 | 0 | 0 | 0 | 100 | 0 | 0 | 26.1 | 0 | 0 | 29.4 | 0 | 0 | 25.4 | 0 | 0 | 0 | 0 | 0
2026-05-01 05:52 | 0 |  | 0 | 0 | 0 | 0 | 0 | 0 | 0 | 0 | 0 | 0 | 0 | 0 | 3563899 | 0 | 0 | 0 | 0 | 0 | 100 | 0 | 0 | 26.1 | 0 | 0 | 29.4 | 0 | 0 | 25.4 | 0 | 0 | 0 | 0 | 0
2026-05-01 05:53 | 0 |  | 0 | 0 | 0 | 0 | 0 | 0 | 0 | 0 | 0 | 0 | 0 | 0 | 3563899 | 0 | 0 | 0 | 0 | 0 | 100 | 0 | 0 | 26.1 | 0 | 0 | 29.4 | 0 | 0 | 25.4 | 0 | 0 | 0 | 0 | 0
2026-05-01 05:54 | 0 |  | 0 | 0 | 0 | 0 | 0 | 0 | 0 | 0 | 0 | 0 | 0 | 0 | 3563899 | 0 | 0 | 0 | 0 | 0 | 100 | 0 | 0 | 26.1 | 0 | 0 | 29.4 | 0 | 0 | 25.4 | 0 | 0 | 0 | 0 | 0
2026-05-01 05:55 | 0 |  | 0 | 0 | 0 | 0 | 0 | 0 | 0 | 0 | 0 | 0 | 0 | 0 | 3563899 | 0 | 0 | 0 | 0 | 0 | 100 | 0 | 0 | 26.1 | 0 | 0 | 29.4 | 0 | 0 | 25.4 | 0 | 0 | 0 | 0 | 0
2026-05-01 05:56 | 0 |  | 0 | 0 | 0 | 0 | 0 | 0 | 0 | 0 | 0 | 0 | 0 | 0 | 3563899 | 0 | 0 | 0 | 0 | 0 | 100 | 0 | 0 | 26.1 | 0 | 0 | 29.4 | 0 | 0 | 25.4 | 0 | 0 | 0 | 0 | 0
2026-05-01 05:57 | 670.8 |  | 668.5 | 668.6 | 0 | 0 | 0 | 0 | 0 | 0 | 0 | 50 | 0 | 0 | 3563899 | 0 | 0 | 0 | 0 | 0 | 100 | 0 | 0 | 26.1 | 0 | 0 | 552.7 | 0 | 0 | 550.6 | 0 | 0 | 0 | 0 | 0
2026-05-01 05:58 | 670 |  | 667.6 | 670.2 | 0 | 0 | 0 | 0 | 0 | 0 | 0 | 50 | 0 | 0 | 3563899 | 0 | 0 | 0 | 0 | 0 | 100 | 0 | 0 | 557.5 | 0 | 0 | 558.2 | 0 | 0 | 555.1 | 0 | 0 | 0 | 0 | 0
2026-05-01 05:59 | 672.2 |  | 667.1 | 669.3 | 0 | 0 | 0 | 0 | 0 | 0 | 0 | 50 | 0 | 0 | 3563899 | 0 | 0 | 0 | 0 | 0 | 100 | 0 | 0 | 572.6 | 0 | 0 | 569.7 | 0 | 0 | 566.4 | 0 | 0 | 0 | 0 | 0
2026-05-01 06:00 | 671.8 |  | 666.9 | 670.6 | 0 | 0 | 0 | 0 | 0 | 0 | 0 | 50 | 0 | 0 | 3563899 | 0 | 0 | 0 | 0 | 0 | 100 | 0 | 0 | 693.6 | 0 | 0 | 675.1 | 0 | 0 | 662.3 | 0 | 0 | 0 | 0 | 0
2026-05-01 06:01 | 670.3 |  | 668.6 | 670.2 | 0 | 0 | 0 | 0 | 0 | 0 | 0 | 50.1 | 0 | 0 | 3563899 | 0 | 0 | 0 | 0 | 0 | 100 | 0 | 0 | 775.4 | 0 | 0 | 757.2 | 0 | 0 | 747.3 | 0 | 0 | 0 | 0 | 0
2026-05-01 06:02 | 671.7 |  | 666.7 | 670.8 | 0 | 0 | 0 | 0 | 0 | 0 | 0 | 50.1 | 0 | 0 | 3563899 | 0 | 0 | 0 | 0 | 0 | 100 | 0 | 0 | 814.8 | 0 | 0 | 797.6 | 0 | 0 | 789.2 | 0 | 0 | 0 | 0 | 0
2026-05-01 06:03 | 671.4 |  | 668 | 667.6 | 0 | 0 | 0 | 0 | 0 | 0 | 0 | 50.1 | 0 | 0 | 3563899 | 0 | 0 | 0 | 0 | 0 | 100 | 0 | 0 | 855.5 | 0 | 0 | 840.4 | 0 | 0 | 832.7 | 0 | 0 | 0 | 0 | 0
2026-05-01 06:04 | 672.5 |  | 668.7 | 669.8 | 0 | 0 | 0 | 0 | 0 | 0 | 0 | 50 | 0 | 0 | 3563899 | 0 | 0 | 0 | 0 | 0 | 100 | 0 | 0 | 879.8 | 0 | 0 | 866.2 | 0 | 0 | 859.1 | 0 | 0 | 0 | 0 | 0
2026-05-01 06:05 | 671.9 |  | 668 | 670.2 | 0 | 0 | 0 | 0 | 0 | 0 | 0 | 50 | 0 | 0 | 3563899 | 0 | 0 | 0 | 0 | 0 | 100 | 0 | 0 | 907.5 | 0 | 0 | 895.7 | 0 | 0 | 888.9 | 0 | 0 | 0 | 0 | 0
2026-05-01 06:06 | 672.1 |  | 668.7 | 670.4 | 0 | 0 | 0 | 0 | 0 | 0 | 0 | 50 | 0 | 0 | 3563899 | 0 | 0 | 0 | 0 | 0 | 100 | 0 | 0 | 925.8 | 0 | 0 | 914.9 | 0 | 0 | 908.9 | 0 | 0 | 0 | 0 | 0
2026-05-01 06:07 | 672.4 |  | 668.9 | 668.9 | 0 | 0 | 0 | 0 | 0 | 0 | 0 | 49.9 | 0 | 0 | 3563899 | 0 | 0 | 0 | 0 | 0 | 100 | 0 | 0 | 946.8 | 0 | 0 | 937.6 | 0 | 0 | 932.3 | 0 | 0 | 0 | 0 | 0
2026-05-01 06:08 | 672.8 |  | 669.3 | 669.8 | 0 | 0 | 0 | 0 | 0 | 0 | 0 | 49.9 | 0 | 0 | 3563899 | 0 | 0 | 0 | 0 | 0 | 100 | 0 | 0 | 961 | 0 | 0 | 952.7 | 0 | 0 | 947.7 | 0 | 0 | 0 | 0 | 0
2026-05-01 06:09 | 671.9 |  | 668.7 | 670.7 | 0 | 0 | 0 | 0 | 0 | 0 | 0 | 49.9 | 0 | 0 | 3563899 | 0 | 0 | 0 | 0 | 0 | 100 | 0 | 0 | 978.3 | 0 | 0 | 970.8 | 0 | 0 | 966.3 | 0 | 0 | 0 | 0 | 0
2026-05-01 06:10 | 672.5 |  | 669.6 | 671.5 | 0 | 0 | 0 | 0 | 0 | 0 | 0 | 49.9 | 0 | 0 | 3563899 | 0 | 0 | 0 | 0 | 0 | 100 | 0 | 0 | 990.1 | 0 | 0 | 983.2 | 0 | 0 | 979.6 | 0 | 0 | 0 | 0 | 0
2026-05-01 06:11 | 673 |  | 669.9 | 669.9 | 19.2 | 19.2 | 17.2 | 0 | -9.6 | 9.6 | 0 | 50 | 0 | 0 | 3563899 | 0 | 0 | 0 | 0 | 0 | 100 | 0 | 0 | 1004.5 | 0 | 0 | 998.6 | 0 | 0 | 953.6 | 0 | 0 | 0 | 0 | 0
2026-05-01 06:12 | 672.6 |  | 669.4 | 669.7 | 17.2 | 17.8 | 17.1 | 0 | -8.71 | 8.71 | 0 | 50 | 0 | 0 | 3563899 | 0 | 0 | 0 | 0 | 0 | 100 | 0 | 0 | 1014.6 | 0 | 0 | 1009.1 | 0 | 0 | 951.9 | 0 | 0 | 0 | 0 | 0
2026-05-01 06:13 | 673.1 |  | 668.9 | 670.2 | 32.9 | 33.8 | 34 | 0 | -18.66 | 19.03 | 0 | 50 | 0 | 0 | 3563899 | 0 | 0 | 0 | 0 | 0 | 100 | 0 | 0 | 953.8 | 0 | 0 | 1022.2 | 0 | 0 | 952.9 | 0 | 0 | 0 | 0 | 0
2026-05-01 06:14 | 672 |  | 669.3 | 669.1 | 31.9 | 33.6 | 30.8 | 0 | -18.28 | 18.28 | 0 | 50 | 0 | 0 | 3563899 | 0 | 0 | 0 | 0 | 0 | 100 | 0 | 0 | 952.7 | 0 | 0 | 1031.4 | 0 | 0 | 952 | 0 | 0 | 0 | 0 | 0
2026-05-01 06:15 | 673.1 |  | 668.7 | 670 | 32.4 | 31.4 | 32.2 | 0 | -18.92 | 19.36 | 0 | 50 | 0 | 0 | 3563899 | 0 | 0 | 0 | 0 | 0 | 100 | 0 | 0 | 953.7 | 0 | 0 | 921.3 | 0 | 0 | 952.9 | 0 | 0 | 0 | 0 | 0
2026-05-01 06:16 | 672.1 |  | 668.8 | 669.5 | 47.4 | 44.5 | 47.4 | 0 | -28.33 | 27.77 | 0 | 50 | 0 | 0 | 3563899 | 0 | 0 | 0 | 0 | 0 | 100 | 0 | 0 | 953.3 | 0 | 0 | 953.9 | 0 | 0 | 953.5 | 0 | 0 | 0 | 0 | 0
2026-05-01 06:17 | 672.5 |  | 668.5 | 669.9 | 46.7 | 45.3 | 44.8 | 0 | -26.5 | 27.24 | 0 | 50 | 0 | 0 | 3563899 | 0 | 0 | 0 | 0 | 0 | 100 | 0 | 0 | 953.4 | 0 | 0 | 954.4 | 0 | 0 | 952.2 | 0 | 0 | 0 | 0 | 0
2026-05-01 06:18 | 672.3 |  | 669.3 | 668.7 | 44.3 | 43.5 | 43.7 | 0 | -27.27 | 27.92 | 0 | 50 | 0 | 0 | 3563899 | 0 | 0 | 0 | 0 | 0 | 100 | 0 | 0 | 953.7 | 0 | 0 | 953.6 | 0 | 0 | 953.2 | 0 | 0 | 0 | 0 | 0
2026-05-01 06:19 | 672.3 |  | 668.5 | 669.8 | 44.4 | 46.5 | 42.9 | 0 | -27.03 | 27.78 | 0 | 50 | 0 | 0 | 3563899 | 0 | 0 | 0 | 0 | 0 | 100 | 0 | 0 | 953.5 | 0 | 0 | 954.4 | 0 | 0 | 952.1 | 0 | 0 | 0 | 0 | 0
2026-05-01 06:20 | 671.9 |  | 668 | 670 | 46.3 | 44.8 | 45.9 | 0 | -27.94 | 28.42 | 0 | 50 | 0 | 0 | 3563899 | 0 | 0 | 0 | 0 | 0 | 100 | 0 | 0 | 954 | 0 | 0 | 953.5 | 0 | 0 | 953.5 | 0 | 0 | 0 | 0 | 0
2026-05-01 06:21 | 671.9 |  | 669 | 669.1 | 44.3 | 43.8 | 42.9 | 0.35 | -28.27 | 27.97 | 0.01 | 50 | 0 | 0 | 3563899 | 0 | 0 | 0.35 | 0 | 0 | 100 | 0 | 0 | 953.1 | 0.3 | 0.26 | 953.7 | 0.2 | 0.17 | 953 | 0 | 0 | 0 | 0 | 0
2026-05-01 06:22 | 672.2 |  | 669.2 | 671.2 | 45.4 | 44.6 | 43.2 | 2.21 | -27.13 | 28.52 | 0.08 | 50 | 0 | 0 | 3563899 | 0 | 0 | 2.34 | 0 | 0 | 100 | 0 | 0 | 953.7 | 1 | 0.92 | 954.5 | 1 | 0.96 | 952.4 | 0.6 | 0.54 | 0 | 0 | 0
2026-05-01 06:23 | 672.3 |  | 668.3 | 669.8 | 47.4 | 46.7 | 47.1 | 5.33 | -27.51 | 28.62 | 0.17 | 50 | 0.1 | 0 | 3563899 | 0 | 0 | 5.33 | 124.18 | 124.05 | 100 | 0 | 0 | 953 | 2.2 | 2.05 | 953.6 | 1.8 | 1.75 | 952.5 | 1.7 | 1.58 | 0 | 0 | 0
2026-05-01 06:24 | 672.5 |  | 668.9 | 670.1 | 45.4 | 45.5 | 43.3 | 7.38 | -26.97 | 27.91 | 0.27 | 50 | 0.2 | 0 | 3563899 | 0 | 0 | 7.38 | 231.23 | 230.99 | 100 | 0 | 0 | 955.5 | 2.9 | 2.75 | 954.1 | 2.9 | 2.78 | 955.1 | 2.3 | 2.19 | 0 | 0 | 0
2026-05-01 06:25 | 672.5 |  | 668.7 | 669.9 | 46.7 | 47.7 | 45.2 | 10.72 | -26.58 | 28.65 | 0.36 | 50 | 0.4 | 0 | 3563899 | 0 | 0 | 10.72 | 169.77 | 169.6 | 100 | 0 | 0 | 954 | 4.2 | 4.02 | 955 | 4.2 | 3.97 | 958.5 | 3.3 | 3.12 | 0 | 0 | 0
2026-05-01 06:26 | 672.7 |  | 669.6 | 669.6 | 46.8 | 47.4 | 45.7 | 13.29 | -28.34 | 31.3 | 0.42 | 50 | 0.5 | 0 | 3563899 | 0 | 0 | 13.29 | 106.1 | 106 | 100 | 0 | 0 | 957.3 | 5.1 | 4.86 | 957.2 | 4.9 | 4.68 | 960.8 | 4 | 3.83 | 0 | 0 | 0
2026-05-01 06:27 | 673.5 |  | 668.8 | 670 | 50.8 | 49 | 48.1 | 16.72 | -27.12 | 31.86 | 0.5 | 50 | 0.8 | 0 | 3563899 | 0 | 0 | 16.72 | 109.48 | 109.37 | 100 | 0 | 0 | 958.1 | 6.5 | 6.23 | 960.5 | 6.3 | 6.03 | 965 | 5.4 | 5.18 | 0 | 0 | 0
2026-05-01 06:28 | 673.1 |  | 669.4 | 671.4 | 49.3 | 48.5 | 46.7 | 19.41 | -27.56 | 33.25 | 0.56 | 50 | 1.1 | 0.1 | 3563899 | 0 | 0 | 19.41 | 102.45 | 102.35 | 100 | 0 | 0 | 959.3 | 7.4 | 7.11 | 957.4 | 7.6 | 7.24 | 971.3 | 6 | 5.8 | 0 | 0 | 0
2026-05-01 06:29 | 672.6 |  | 668.6 | 669.8 | 51.7 | 49.9 | 48.3 | 22.82 | -28.41 | 36.44 | 0.63 | 50 | 1.5 | 0.1 | 3563899 | 0 | 0 | 22.85 | 104.02 | 103.91 | 100 | 0 | 0 | 964.9 | 9 | 8.66 | 965.9 | 8.6 | 8.3 | 978.4 | 7.2 | 7.01 | 0 | 0 | 0
2026-05-01 06:30 | 672.7 |  | 668.8 | 670.5 | 52.8 | 50.8 | 48.1 | 25.46 | -28.27 | 38.09 | 0.67 | 50 | 1.8 | 0.1 | 3563899 | 0 | 0 | 25.75 | 88.75 | 88.66 | 100 | 0 | 0 | 976.9 | 9.3 | 9.1 | 975.9 | 9.4 | 9.15 | 976.5 | 8.8 | 8.55 | 0 | 0 | 0
2026-05-01 06:31 | 673.4 |  | 669.9 | 672 | 51.1 | 51.3 | 49.2 | 29.86 | -27.65 | 40.78 | 0.73 | 50 | 2.4 | 0.2 | 3563899 | 0 | 0 | 29.91 | 92.92 | 92.82 | 100 | 0 | 0 | 982.9 | 10.9 | 10.73 | 985.4 | 10.5 | 10.36 | 984.5 | 9.9 | 9.7 | 0 | 0 | 0
2026-05-01 06:32 | 672.9 |  | 669.2 | 671.2 | 54.4 | 54.1 | 51.4 | 32.96 | -28.33 | 43.33 | 0.76 | 50 | 2.8 | 0.2 | 3563900 | 0 | 0 | 32.96 | 85.74 | 85.64 | 100 | 0 | 0 | 995 | 11.5 | 11.43 | 991 | 11.7 | 11.52 | 982.5 | 11.5 | 11.28 | 0 | 0 | 0
2026-05-01 06:33 | 673.2 |  | 669.1 | 671.3 | 55.9 | 53.8 | 53.9 | 36.53 | -27.52 | 45.75 | 0.81 | 50 | 3.5 | 0.3 | 3563902 | 0 | 0 | 36.53 | 85.97 | 85.87 | 100 | 0 | 0 | 1010.9 | 12.1 | 12.22 | 1001.4 | 12.7 | 12.68 | 991.5 | 13 | 12.91 | 0 | 0 | 0
2026-05-01 06:34 | 673.7 |  | 669.5 | 670.7 | 56.2 | 55.8 | 55.7 | 41.26 | -27.72 | 49.61 | 0.83 | 50 | 4.3 | 0.4 | 3563902 | 0 | 0 | 41.26 | 87.17 | 87.05 | 100 | 0 | 0 | 1012.9 | 13.8 | 13.97 | 1008.9 | 13.7 | 13.8 | 1000.5 | 13.6 | 13.57 | 0 | 0 | 0
2026-05-01 06:35 | 673.8 |  | 670.2 | 670 | 60.8 | 58.2 | 56 | 44.84 | -27.72 | 52.88 | 0.86 | 50 | 4.9 | 0.4 | 3563902 | 0 | 0 | 44.84 | 84.17 | 84.05 | 100 | 0 | 0 | 1016.4 | 15.5 | 15.78 | 1018 | 15.2 | 15.48 | 1005.3 | 15.3 | 15.43 | 0 | 0 | 0
2026-05-01 06:36 | 673.9 |  | 670.6 | 669.8 | 60.7 | 60.6 | 58.8 | 49.87 | -27.54 | 57.31 | 0.87 | 50 | 5.8 | 0.5 | 3563902 | 0 | 0 | 49.88 | 84.17 | 84.05 | 100 | 0 | 0 | 1019.4 | 17.3 | 17.67 | 1024.9 | 16.2 | 16.56 | 1010 | 16.7 | 16.88 | 0 | 0 | 0
2026-05-01 06:37 | 674.2 |  | 670.5 | 671.2 | 63.9 | 63.3 | 62.2 | 54.01 | -29.47 | 61.15 | 0.89 | 50 | 6.6 | 0.6 | 3563905 | 0 | 0 | 54.01 | 82.91 | 82.79 | 100 | 0 | 0 | 1021.4 | 18.6 | 19.05 | 1034.7 | 17.6 | 18.23 | 1017.5 | 18.1 | 18.4 | 0 | 0 | 0
2026-05-01 06:38 | 674.4 |  | 670.2 | 671.1 | 66.9 | 65.2 | 64.3 | 58.45 | -27.8 | 64.7 | 0.9 | 50 | 7.7 | 0.7 | 3563905 | 0 | 0 | 58.58 | 84.15 | 84.02 | 100 | 0 | 0 | 1022.8 | 20.6 | 21.05 | 1035.9 | 19.4 | 20.06 | 1036 | 18.4 | 19.06 | 0 | 0 | 0
2026-05-01 06:39 | 674.3 |  | 670.8 | 671 | 71.9 | 70.4 | 70.7 | 63.53 | -29.4 | 69.96 | 0.91 | 50 | 8.6 | 0.8 | 3563905 | 0 | 0 | 63.53 | 81.94 | 81.81 | 100 | 0 | 0 | 1025.1 | 22.6 | 23.18 | 1035.1 | 21.7 | 22.42 | 1053.3 | 19.3 | 20.33 | 0 | 0 | 0
2026-05-01 06:40 | 674.6 |  | 670.4 | 671 | 75.5 | 73.6 | 72.9 | 69.92 | -29.57 | 75.73 | 0.93 | 50 | 9.8 | 0.9 | 3563908 | 0 | 0 | 69.99 | 82.37 | 82.24 | 100 | 0 | 0 | 1027.4 | 24.8 | 25.46 | 1040.9 | 22.8 | 23.77 | 1051 | 21.2 | 22.27 | 0 | 0 | 0
2026-05-01 06:41 | 674.1 |  | 670.1 | 670.8 | 78.6 | 76.9 | 77 | 74.76 | -29.64 | 80.29 | 0.94 | 50 | 10.9 | 1 | 3563908 | 0 | 0 | 74.76 | 80.75 | 80.61 | 100 | 0 | 0 | 1032.3 | 26.1 | 26.99 | 1040.5 | 25.4 | 26.4 | 1053.1 | 23.3 | 24.5 | 0 | 0 | 0
2026-05-01 06:42 | 674.5 |  | 671.4 | 670.6 | 84.5 | 81.7 | 81.3 | 81.39 | -29 | 86.39 | 0.94 | 50 | 12.4 | 1.2 | 3563910 | 0 | 0 | 81.39 | 82.17 | 82.02 | 100 | 0 | 0 | 1028.9 | 28.6 | 29.42 | 1043.5 | 27.4 | 28.56 | 1056 | 25.3 | 26.77 | 0 | 0 | 0
2026-05-01 06:43 | 675.2 |  | 671 | 672.2 | 86.6 | 85.5 | 84.8 | 86.51 | -27.92 | 90.73 | 0.95 | 50.1 | 13.6 | 1.3 | 3563911 | 0 | 0 | 86.55 | 80.5 | 80.36 | 100 | 0 | 0 | 1034.9 | 30.1 | 31.15 | 1045.5 | 28.9 | 30.25 | 1061.7 | 26.7 | 28.38 | 0 | 0 | 0
2026-05-01 06:44 | 673.9 |  | 670.9 | 672.3 | 94 | 91.6 | 90.2 | 93.37 | -29.9 | 97.85 | 0.95 | 50 | 15.3 | 1.5 | 3563913 | 0 | 0 | 93.37 | 81.2 | 81.06 | 100 | 0 | 0 | 1039.3 | 32.2 | 33.47 | 1048.4 | 31.2 | 32.72 | 1059.2 | 29.6 | 31.32 | 0 | 0 | 0
2026-05-01 06:45 | 673.9 |  | 670.7 | 671.4 | 97.4 | 95.4 | 93.9 | 98.5 | -30.22 | 103.15 | 0.96 | 50 | 16.7 | 1.6 | 3563914 | 0 | 0 | 98.5 | 80.24 | 80.09 | 100 | 0 | 0 | 1036.8 | 34 | 35.23 | 1048.7 | 32.8 | 34.43 | 1061.2 | 30.8 | 32.73 | 0 | 0 | 0
2026-05-01 06:46 | 674.6 |  | 671.2 | 672.8 | 102.5 | 100 | 100.5 | 105.57 | -30.49 | 109.89 | 0.96 | 50 | 18.7 | 1.8 | 3563916 | 0 | 0 | 105.71 | 81.84 | 81.68 | 100 | 0 | 0 | 1042.9 | 36.2 | 37.74 | 1054.4 | 35 | 36.9 | 1063.3 | 33 | 35.14 | 0 | 0 | 0
2026-05-01 06:47 | 674.2 |  | 671.2 | 672.5 | 106.1 | 106.1 | 104.3 | 110.8 | -29.42 | 114.69 | 0.97 | 50 | 20.3 | 2 | 3563918 | 0 | 0 | 110.8 | 80.8 | 80.65 | 100 | 0 | 0 | 1043.9 | 37.8 | 39.47 | 1057.5 | 36.4 | 38.5 | 1066.5 | 34.6 | 36.94 | 0 | 0 | 0
2026-05-01 06:48 | 673.9 |  | 670.8 | 671.3 | 111.3 | 109.3 | 108.7 | 117.33 | -29.92 | 121.18 | 0.97 | 50 | 22.4 | 2.2 | 3563920 | 0 | 0 | 117.33 | 81.45 | 81.29 | 100 | 0 | 0 | 1042.4 | 40.1 | 41.8 | 1068.9 | 38 | 40.62 | 1068.5 | 37 | 39.53 | 0 | 0 | 0
2026-05-01 06:49 | 672.7 |  | 670.5 | 669.8 | 116.2 | 114.4 | 113.6 | 123.02 | -30.35 | 126.71 | 0.97 | 50 | 24.2 | 2.4 | 3563922 | 0 | 0 | 123.08 | 80.8 | 80.64 | 100 | 0 | 0 | 1046.4 | 41.8 | 43.72 | 1071.8 | 39.6 | 42.49 | 1070.7 | 38.8 | 41.53 | 0 | 0 | 0
2026-05-01 06:50 | 674.9 |  | 670.5 | 671.6 | 121.8 | 118.9 | 119.7 | 130.27 | -30.59 | 133.57 | 0.97 | 50.1 | 26.6 | 2.6 | 3563924 | 0 | 0 | 130.27 | 81.95 | 81.78 | 100 | 0 | 0 | 1054.9 | 43.8 | 46.21 | 1073 | 42 | 45.05 | 1074.5 | 40.9 | 43.96 | 0 | 0 | 0
2026-05-01 06:51 | 674.6 |  | 671 | 671.3 | 125.1 | 123.8 | 123.3 | 135.8 | -30.87 | 139.37 | 0.98 | 50.1 | 28.6 | 2.8 | 3563926 | 0 | 0 | 135.8 | 81.31 | 81.14 | 100 | 0 | 0 | 1063.3 | 45.2 | 48.08 | 1076.9 | 43.7 | 47.02 | 1077.6 | 42.5 | 45.79 | 0 | 0 | 0
2026-05-01 06:52 | 674.1 |  | 669.5 | 672.4 | 132.5 | 129.7 | 131.3 | 143.34 | -30.8 | 146.62 | 0.98 | 50.1 | 31.2 | 3.1 | 3563928 | 0 | 0 | 143.36 | 82.12 | 81.94 | 100 | 0 | 0 | 1080.9 | 46.7 | 50.46 | 1080.5 | 46.2 | 49.91 | 1079.7 | 45.1 | 48.75 | 0 | 0 | 0
2026-05-01 06:53 | 674.4 |  | 671.2 | 670.6 | 136.8 | 135.6 | 134.3 | 149.51 | -30.87 | 152.64 | 0.98 | 50.1 | 33.4 | 3.3 | 3563931 | 0 | 0 | 149.56 | 81.62 | 81.44 | 100 | 0 | 0 | 1080.9 | 48.7 | 52.64 | 1081 | 48 | 51.91 | 1079.5 | 47.1 | 50.88 | 0 | 0 | 0
2026-05-01 06:54 | 674.5 |  | 670.7 | 670.9 | 143.7 | 140.8 | 141.4 | 157.45 | -30.3 | 160.41 | 0.98 | 50.1 | 36.3 | 3.6 | 3563934 | 0 | 0 | 157.45 | 82.55 | 82.37 | 100 | 0 | 0 | 1085.9 | 51.1 | 55.45 | 1082.2 | 50.4 | 54.57 | 1082.7 | 49.4 | 53.48 | 0 | 0 | 0
2026-05-01 06:55 | 674.8 |  | 671.8 | 671.4 | 149.1 | 146.3 | 146.7 | 164.05 | -30.75 | 166.93 | 0.98 | 50.1 | 38.7 | 3.8 | 3563936 | 0 | 0 | 164.11 | 82.13 | 81.95 | 100 | 0 | 0 | 1088.4 | 52.1 | 56.74 | 1087.2 | 52.3 | 56.87 | 1085 | 51.5 | 55.87 | 0 | 0 | 0
2026-05-01 06:56 | 675.6 |  | 672.4 | 671.6 | 155.2 | 153.4 | 154.6 | 172.41 | -31.45 | 175.05 | 0.99 | 50.1 | 41.9 | 4.1 | 3563940 | 0 | 0 | 172.41 | 83.12 | 82.93 | 100 | 0 | 0 | 1090.9 | 54.7 | 59.7 | 1089.4 | 53.8 | 58.64 | 1092.5 | 52.6 | 57.51 | 0 | 0 | 0
2026-05-01 06:57 | 675.2 |  | 672.1 | 672.7 | 160.8 | 159.4 | 158.6 | 178.53 | -31.41 | 181.28 | 0.99 | 50.1 | 44.5 | 4.4 | 3563942 | 0 | 0 | 178.53 | 82.63 | 82.44 | 100 | 0 | 0 | 1095.9 | 56.4 | 61.76 | 1093.2 | 55.6 | 60.73 | 1091.8 | 54.6 | 59.62 | 0 | 0 | 0
2026-05-01 06:58 | 675.2 |  | 672.3 | 673.5 | 167.9 | 166.2 | 165.2 | 187.07 | -31.39 | 189.68 | 0.99 | 50.1 | 48 | 4.7 | 3563946 | 0 | 0 | 187.07 | 83.68 | 83.48 | 100 | 0 | 0 | 1095.2 | 59.1 | 64.71 | 1100.4 | 57.7 | 63.47 | 1092.5 | 57.5 | 62.82 | 0 | 0 | 0
2026-05-01 06:59 | 675.8 |  | 672.7 | 671.7 | 173.3 | 171.9 | 171.1 | 193.94 | -31.78 | 196.58 | 0.99 | 50.1 | 50.8 | 5 | 3563948 | 0 | 0 | 193.94 | 83.36 | 83.16 | 100 | 0 | 0 | 1099.4 | 61.1 | 67.17 | 1103.4 | 59.6 | 65.81 | 1094.8 | 59.3 | 64.94 | 0 | 0 | 0
2026-05-01 07:00 | 675.1 |  | 671.9 | 672.5 | 181.6 | 178.1 | 177.5 | 202.13 | -31.36 | 204.57 | 0.99 | 50.1 | 54.7 | 5.4 | 3563952 | 0 | 0 | 202.15 | 84.52 | 84.31 | 100 | 0 | 0 | 1099 | 63.6 | 69.91 | 1105.2 | 61.9 | 68.5 | 1097 | 61.9 | 67.86 | 0 | 0 | 0
2026-05-01 07:01 | 674.8 |  | 671 | 672.3 | 185.6 | 184.1 | 184.9 | 208.86 | -30.55 | 211.08 | 0.99 | 50.1 | 57.6 | 5.7 | 3563955 | 0 | 0 | 208.86 | 83.94 | 83.73 | 100 | 0 | 0 | 1102.3 | 65.4 | 72.09 | 1104.3 | 64.2 | 70.94 | 1099 | 63.8 | 70.11 | 0 | 0 | 0
2026-05-01 07:02 | 675.9 |  | 671.7 | 672.6 | 194.6 | 192 | 190.4 | 218.49 | -32.15 | 220.79 | 0.99 | 50.1 | 61.7 | 6.1 | 3563960 | 0 | 0 | 218.49 | 85 | 84.78 | 100 | 0 | 0 | 1107.9 | 68.2 | 75.52 | 1107.3 | 66.8 | 74.02 | 1100.7 | 66.6 | 73.31 | 0 | 0 | 0
2026-05-01 07:03 | 676.3 |  | 672.2 | 671.6 | 200.9 | 197.9 | 197.5 | 226.14 | -32.42 | 228.38 | 0.99 | 50 | 65 | 6.5 | 3563963 | 0 | 0 | 226.14 | 84.73 | 84.52 | 100 | 0 | 0 | 1104.5 | 70.9 | 78.26 | 1107.2 | 69.3 | 76.73 | 1105 | 68.4 | 75.59 | 0 | 0 | 0
2026-05-01 07:04 | 676 |  | 672.7 | 674 | 208.4 | 204.8 | 206.2 | 234.63 | -32.64 | 236.8 | 0.99 | 50 | 69.5 | 6.9 | 3563967 | 0 | 0 | 234.64 | 85.9 | 85.68 | 100 | 0 | 0 | 1113.2 | 72.8 | 81.06 | 1113 | 71.4 | 79.48 | 1104.7 | 71.2 | 78.68 | 0 | 0 | 0
2026-05-01 07:05 | 675.7 |  | 673.4 | 671.9 | 214.6 | 212.1 | 212.2 | 242.81 | -33.36 | 245.04 | 0.99 | 50 | 73 | 7.2 | 3563970 | 0 | 0 | 242.81 | 85.51 | 85.28 | 100 | 0 | 0 | 1111.9 | 75.5 | 83.97 | 1116.4 | 73.6 | 82.17 | 1107.5 | 73.6 | 81.46 | 0 | 0 | 0
2026-05-01 07:06 | 676.8 |  | 673.9 | 673.2 | 226.4 | 224.1 | 223.8 | 257.15 | -32.08 | 259 | 0.99 | 50 | 77.8 | 7.7 | 3563975 | 0 | 0 | 257.18 | 86.64 | 86.4 | 100 | 0 | 0 | 1111.3 | 79.9 | 88.76 | 1113.4 | 78.5 | 87.45 | 1108.7 | 78.2 | 86.68 | 0 | 0 | 0
2026-05-01 07:07 | 677.5 |  | 673.6 | 673.1 | 241.1 | 239.4 | 238.2 | 274.57 | -32.33 | 276.38 | 0.99 | 50 | 81.7 | 8.1 | 3563979 | 0 | 0 | 274.57 | 86.39 | 86.15 | 100 | 0 | 0 | 1112.4 | 85 | 94.6 | 1114.4 | 83.7 | 93.27 | 1111.7 | 83.2 | 92.46 | 0 | 0 | 0
2026-05-01 07:08 | 675.8 |  | 673.6 | 675 | 251.4 | 249.5 | 250.5 | 287.67 | -32.17 | 289.44 | 0.99 | 50 | 87.2 | 8.7 | 3563985 | 0 | 0 | 287.78 | 87.62 | 87.38 | 100 | 0 | 0 | 1115.8 | 90 | 100.37 | 1119.4 | 87 | 97.4 | 1112.8 | 85.8 | 95.46 | 0 | 0 | 0
2026-05-01 07:09 | 676.5 |  | 674.3 | 671.7 | 247 | 244.8 | 244.7 | 281.42 | -32.46 | 283.33 | 0.99 | 50 | 91.4 | 9.1 | 3563989 | 0 | 0 | 287.78 | 87.39 | 87.14 | 100 | 0 | 0 | 1115.6 | 87.9 | 98.1 | 1118.9 | 85.1 | 95.27 | 1112.2 | 84.3 | 93.81 | 0 | 0 | 0
2026-05-01 07:10 | 676.6 |  | 672.7 | 672.7 | 251.5 | 249.8 | 251.2 | 287.33 | -33.28 | 289.25 | 0.99 | 50.1 | 96.7 | 9.6 | 3563994 | 0 | 0 | 287.78 | 88.16 | 87.91 | 100 | 0 | 0 | 1109.4 | 89.7 | 99.46 | 1114.4 | 87.6 | 97.59 | 1110 | 86.7 | 96.19 | 0 | 0 | 0
2026-05-01 07:11 | 675.9 |  | 673.8 | 674.3 | 259.4 | 258.1 | 258.4 | 297.45 | -34.38 | 299.34 | 0.99 | 50.1 | 100.9 | 10 | 3563998 | 0 | 0 | 297.59 | 87.9 | 87.65 | 100 | 0 | 0 | 1111.8 | 92.5 | 102.84 | 1115.7 | 90.5 | 100.94 | 1112 | 89.6 | 99.6 | 0 | 0 | 0
2026-05-01 07:12 | 676.1 |  | 673.7 | 673.5 | 272.3 | 270.9 | 269.7 | 310.85 | -33.38 | 312.71 | 1 | 50 | 106.8 | 10.6 | 3564004 | 0 | 0 | 310.85 | 88.99 | 88.73 | 100 | 0 | 0 | 1117.2 | 96.1 | 107.32 | 1115.7 | 94.7 | 105.62 | 1116.1 | 93.5 | 104.39 | 0 | 0 | 0
2026-05-01 07:13 | 676.4 |  | 674.4 | 675.2 | 284.9 | 283.5 | 283.4 | 327.39 | -34.15 | 329.12 | 1 | 50 | 112.9 | 11.1 | 3564010 | 0 | 0 | 323.87 | 89.92 | 89.65 | 100 | 0 | 0 | 1114.4 | 100.2 | 111.69 | 1114.4 | 98.6 | 109.83 | 1116 | 97.1 | 108.36 | 0 | 0 | 0
2026-05-01 07:14 | 677.5 |  | 674.5 | 674.4 | 292.6 | 291.4 | 290.4 | 336.38 | -34.06 | 338.13 | 1 | 50 | 117.7 | 11.7 | 3564016 | 0 | 0 | 336.38 | 89.7 | 89.42 | 100 | 0 | 0 | 1118.4 | 104.1 | 116.38 | 1122.9 | 100.9 | 113.27 | 1117 | 100.4 | 112.12 | 0 | 0 | 0
2026-05-01 07:15 | 677.9 |  | 675.2 | 675.7 | 303 | 302.3 | 301.2 | 348.98 | -32.77 | 350.53 | 1 | 50 | 124.3 | 12.4 | 3564022 | 0 | 0 | 349.03 | 90.72 | 90.43 | 100 | 0 | 0 | 1115.9 | 107.8 | 120.33 | 1118.9 | 104.6 | 117.07 | 1118.7 | 103.3 | 115.57 | 0 | 0 | 0
2026-05-01 07:16 | 678 |  | 674.5 | 674.6 | 311.3 | 310.9 | 310 | 358.86 | -34.58 | 360.55 | 1 | 50 | 129.5 | 12.9 | 3564028 | 0 | 0 | 358.86 | 90.61 | 90.31 | 100 | 0 | 0 | 1116.4 | 110.8 | 123.73 | 1123.9 | 107.7 | 121.05 | 1115.8 | 107.2 | 119.59 | 0 | 0 | 0
2026-05-01 07:17 | 677.4 |  | 674.8 | 673.6 | 325.5 | 322.4 | 322.6 | 374.17 | -33.67 | 375.55 | 1 | 50 | 136.5 | 13.6 | 3564034 | 0 | 0 | 374.17 | 91.53 | 91.23 | 100 | 0 | 0 | 1116.6 | 115.7 | 129.16 | 1118.9 | 112.8 | 126.22 | 1119.1 | 111.1 | 124.29 | 0 | 0 | 0
2026-05-01 07:18 | 677.3 |  | 674.8 | 675 | 334 | 331.3 | 333.4 | 384.92 | -32.97 | 386.38 | 1 | 50 | 142 | 14.2 | 3564040 | 0 | 0 | 384.92 | 91.33 | 91.03 | 100 | 0 | 0 | 1117.5 | 118.9 | 132.84 | 1115.5 | 116.4 | 129.81 | 1119.6 | 114.4 | 128.08 | 0 | 0 | 0
2026-05-01 07:19 | 676.9 |  | 674.7 | 674.9 | 348.6 | 349 | 347.6 | 403.01 | -33.42 | 404.39 | 1 | 50 | 149.6 | 14.9 | 3564046 | 0 | 0 | 403.01 | 92.31 | 92 | 100 | 0 | 0 | 1117.9 | 124.3 | 138.91 | 1123.8 | 120.7 | 135.69 | 1116 | 120.1 | 134.06 | 0 | 0 | 0
2026-05-01 07:20 | 676.9 |  | 674.6 | 673.5 | 360.5 | 357.8 | 358.5 | 415.36 | -33.06 | 416.62 | 1 | 50 | 155.6 | 15.5 | 3564052 | 0 | 0 | 415.36 | 92.14 | 91.82 | 100 | 0 | 0 | 1116.2 | 127.2 | 141.99 | 1119.2 | 125.4 | 140.3 | 1114 | 125.3 | 139.63 | 0 | 0 | 0
2026-05-01 07:21 | 677.8 |  | 675.6 | 675.8 | 391.6 | 391.2 | 391.7 | 453.87 | -34.28 | 454.98 | 1 | 50 | 163.8 | 16.3 | 3564061 | 0 | 0 | 453.87 | 93.08 | 92.76 | 100 | 0 | 0 | 1115.8 | 139.5 | 155.68 | 1117.9 | 137.5 | 153.75 | 1112 | 136.1 | 151.39 | 0 | 0 | 0
2026-05-01 07:22 | 678.1 |  | 675.5 | 673.8 | 382.5 | 379.8 | 379.9 | 441.42 | -33.59 | 442.68 | 1 | 50 | 170.4 | 17 | 3564067 | 0 | 0 | 453.87 | 92.84 | 92.51 | 100 | 0 | 0 | 1118.6 | 138.4 | 154.81 | 1121 | 132.7 | 148.73 | 1115.5 | 129.3 | 144.23 | 0 | 0 | 0
2026-05-01 07:23 | 678.2 |  | 673.7 | 675.4 | 379.1 | 378.9 | 380.3 | 439.08 | -33.65 | 440.35 | 1 | 50.1 | 179 | 17.9 | 3564076 | 0 | 0 | 453.87 | 93.58 | 93.24 | 100 | 0 | 0 | 1115.9 | 137.2 | 153.08 | 1116.4 | 132.4 | 147.78 | 1107.3 | 130.3 | 144.27 | 0 | 0 | 0
2026-05-01 07:24 | 678.4 |  | 674.4 | 675.4 | 393 | 391.5 | 392.9 | 455.29 | -34.37 | 456.57 | 1 | 50.1 | 185.3 | 18.5 | 3564083 | 0 | 0 | 455.34 | 93.06 | 92.71 | 100 | 0 | 0 | 1116.1 | 139.8 | 155.99 | 1113.5 | 138.1 | 153.72 | 1106 | 137.7 | 152.25 | 0 | 0 | 0
2026-05-01 07:25 | 677.7 |  | 675.2 | 674.1 | 385.9 | 385.8 | 385.4 | 446.82 | -34.52 | 448.14 | 1 | 50.1 | 193.9 | 19.3 | 3564092 | 0 | 0 | 455.34 | 93.73 | 93.38 | 100 | 0 | 0 | 1114.9 | 138 | 153.88 | 1114.4 | 134.1 | 149.46 | 1105.6 | 136.1 | 150.43 | 0 | 0 | 0
2026-05-01 07:26 | 676.6 |  | 674.5 | 673.8 | 405.8 | 404.3 | 403.3 | 468.66 | -32.82 | 469.82 | 1 | 50.1 | 200.6 | 20 | 3564098 | 0 | 0 | 468.66 | 93.48 | 93.12 | 100 | 0 | 0 | 1117.9 | 144.9 | 162.01 | 1116.8 | 141.3 | 157.82 | 1105.2 | 141 | 155.81 | 0 | 0 | 0
2026-05-01 07:27 | 677.9 |  | 674.2 | 674.2 | 437 | 434.5 | 434.2 | 505.05 | -33.66 | 506.17 | 1 | 50.1 | 209.8 | 20.9 | 3564107 | 0 | 0 | 505.05 | 94.17 | 93.8 | 100 | 0 | 0 | 1113.9 | 155 | 172.69 | 1117 | 153.3 | 171.21 | 1106.1 | 152.8 | 169.03 | 0 | 0 | 0
2026-05-01 07:28 | 676.6 |  | 675.5 | 674.2 | 442 | 440.2 | 439.4 | 511.42 | -33.82 | 512.51 | 1 | 50.1 | 217.3 | 21.7 | 3564115 | 0 | 0 | 514.77 | 93.76 | 93.39 | 100 | 0 | 0 | 1121.1 | 157.8 | 176.93 | 1116.4 | 154.3 | 172.22 | 1103.6 | 153.8 | 169.75 | 0 | 0 | 0
2026-05-01 07:29 | 677.7 |  | 673.6 | 674.7 | 451.4 | 450.1 | 452.3 | 523.8 | -33.95 | 524.83 | 1 | 50.1 | 227.1 | 22.7 | 3564125 | 0 | 0 | 523.8 | 94.41 | 94.02 | 100 | 0 | 0 | 1117.9 | 161.3 | 180.35 | 1118.2 | 158.2 | 176.91 | 1102.7 | 158.4 | 174.63 | 0 | 0 | 0
2026-05-01 07:30 | 677.7 |  | 674.3 | 673.6 | 462.4 | 461.3 | 463.2 | 536.91 | -33.86 | 537.98 | 1 | 50.1 | 234.9 | 23.4 | 3564132 | 0 | 0 | 536.91 | 93.96 | 93.57 | 100 | 0 | 0 | 1119.4 | 166.2 | 186.01 | 1119.6 | 161.9 | 181.23 | 1101 | 161.4 | 177.68 | 0 | 0 | 0
2026-05-01 07:31 | 677.9 |  | 675.1 | 672.9 | 462.3 | 461 | 460.1 | 535.66 | -32.56 | 536.6 | 1 | 50.1 | 245.4 | 24.5 | 3564143 | 0 | 0 | 539.78 | 94.44 | 94.04 | 100 | 0 | 0 | 1123.8 | 167.6 | 188.37 | 1116.8 | 161.2 | 180.06 | 1098.2 | 158.5 | 174.11 | 0 | 0 | 0
2026-05-01 07:32 | 678.4 |  | 675.5 | 673.4 | 454.5 | 452.3 | 453.6 | 526.31 | -31.71 | 527.33 | 1 | 50 | 253.1 | 25.3 | 3564151 | 0 | 0 | 539.78 | 93.89 | 93.49 | 100 | 0 | 0 | 1122.9 | 162.2 | 182.18 | 1117.8 | 159.5 | 178.24 | 1097.8 | 157.3 | 172.68 | 0 | 0 | 0
2026-05-01 07:33 | 676.4 |  | 674.3 | 671.2 | 501.9 | 498.9 | 499.5 | 579.88 | -31.43 | 580.74 | 1 | 50 | 263.8 | 26.3 | 3564161 | 0 | 0 | 579.97 | 94.21 | 93.8 | 100 | 0 | 0 | 1134.5 | 177.6 | 201.46 | 1126.5 | 173.7 | 195.68 | 1098.7 | 174.2 | 191.4 | 0 | 0 | 0
2026-05-01 07:34 | 677.4 |  | 675.1 | 672 | 495.3 | 492.5 | 492.8 | 572.51 | -33.48 | 573.48 | 1 | 50 | 272.2 | 27.2 | 3564169 | 0 | 0 | 589.39 | 93.7 | 93.29 | 100 | 0 | 0 | 1136.4 | 178 | 202.25 | 1130.4 | 170 | 192.11 | 1096.2 | 168.5 | 184.69 | 0 | 0 | 0
2026-05-01 07:35 | 675.8 |  | 674 | 671 | 526.6 | 525.5 | 524.2 | 609.59 | -33.01 | 610.48 | 1 | 50 | 283.3 | 28.3 | 3564181 | 0 | 0 | 609.59 | 93.98 | 93.56 | 100 | 0 | 0 | 1138.3 | 187.1 | 213.01 | 1129.4 | 182.8 | 206.49 | 1102 | 180.7 | 199.17 | 0 | 0 | 0
2026-05-01 07:36 | 675.2 |  | 674.4 | 672.3 | 504.2 | 499.5 | 503.1 | 581.71 | -32.25 | 582.6 | 1 | 50 | 291.9 | 29.1 | 3564190 | 0 | 0 | 609.59 | 93.35 | 92.92 | 100 | 0 | 0 | 1136.9 | 183.4 | 208.51 | 1130.3 | 178.9 | 202.17 | 1096 | 165.2 | 181.01 | 0 | 0 | 0
2026-05-01 07:37 | 676.8 |  | 675 | 671.9 | 580.5 | 579.6 | 581.7 | 673.99 | -32.64 | 674.78 | 1 | 50 | 304.1 | 30.4 | 3564202 | 0 | 0 | 673.99 | 93.73 | 93.29 | 100 | 0 | 0 | 1137.2 | 206.6 | 234.9 | 1135.4 | 200.8 | 227.98 | 1106.6 | 200.4 | 221.74 | 0 | 0 | 0
2026-05-01 07:38 | 676.9 |  | 672.8 | 673.5 | 615.7 | 615.5 | 615.4 | 715.17 | -33.15 | 715.94 | 1 | 50 | 314.1 | 31.4 | 3564212 | 0 | 0 | 715.17 | 93.54 | 93.1 | 100 | 0 | 0 | 1140.4 | 216.1 | 246.39 | 1141.4 | 211.3 | 241.15 | 1117.4 | 211.3 | 236.1 | 0 | 0 | 0
2026-05-01 07:39 | 675.4 |  | 673.7 | 670.3 | 534.2 | 530.1 | 528.4 | 613.48 | -31.91 | 614.31 | 1 | 50 | 327.2 | 32.7 | 3564224 | 0 | 0 | 715.17 | 94.41 | 93.96 | 100 | 0 | 0 | 1130.5 | 161.3 | 182.32 | 1138.4 | 190.5 | 216.9 | 1138.6 | 196.8 | 224.06 | 0 | 0 | 0
2026-05-01 07:40 | 674.7 |  | 673.1 | 669.5 | 630.9 | 631.5 | 629.7 | 731.79 | -31.24 | 732.46 | 1 | 50 | 337.4 | 33.7 | 3564234 | 0 | 0 | 733.53 | 93.66 | 93.2 | 100 | 0 | 0 | 1140.1 | 224.3 | 255.71 | 1139.3 | 214.6 | 244.45 | 1141.5 | 209.4 | 238.99 | 0 | 0 | 0
2026-05-01 07:41 | 676.2 |  | 671.9 | 671.6 | 528.4 | 528.9 | 529 | 610.75 | -32.84 | 611.64 | 1 | 50 | 351.1 | 35.1 | 3564248 | 0 | 0 | 733.53 | 94.02 | 93.55 | 100 | 0 | 0 | 1137.7 | 201.4 | 229.12 | 1132.3 | 175.9 | 199.16 | 1127.5 | 163.6 | 184.51 | 0 | 0 | 0
2026-05-01 07:42 | 673.6 |  | 672 | 670.9 | 557.5 | 557.4 | 558.7 | 645.12 | -32.09 | 645.84 | 1 | 50 | 363.4 | 36.3 | 3564262 | 0 | 0 | 733.53 | 94.25 | 93.77 | 100 | 0 | 0 | 1127.2 | 204.5 | 230.57 | 1131.5 | 202.5 | 229.17 | 1136 | 201.4 | 228.8 | 0 | 0 | 0
2026-05-01 07:43 | 674.5 |  | 672.6 | 671.5 | 453 | 450.5 | 451.6 | 521.78 | -31.01 | 522.71 | 1 | 50 | 371.2 | 37.1 | 3564268 | 0 | 0 | 733.53 | 93.53 | 93.05 | 100 | 0 | 0 | 1117.3 | 154.6 | 172.71 | 1123.8 | 159.2 | 178.9 | 1119.5 | 158.3 | 177.21 | 0 | 0 | 0
2026-05-01 07:44 | 674.5 |  | 673.3 | 672.9 | 496.1 | 495 | 496 | 572.82 | -33.23 | 573.74 | 1 | 50.1 | 382.6 | 38.2 | 3564280 | 0 | 0 | 733.53 | 93.78 | 93.28 | 100 | 0 | 0 | 1132.3 | 169.5 | 191.93 | 1128.6 | 183.6 | 207.2 | 1122.9 | 155.3 | 174.43 | 0 | 0 | 0
2026-05-01 07:45 | 674.8 |  | 672.9 | 672.5 | 578.5 | 578.6 | 579.3 | 670.28 | -31.8 | 671.02 | 1 | 50.1 | 392.1 | 39.2 | 3564290 | 0 | 0 | 733.53 | 93.6 | 93.1 | 100 | 0 | 0 | 1141.3 | 201.4 | 229.88 | 1134 | 195.4 | 221.58 | 1134.9 | 203.2 | 230.61 | 0 | 0 | 0
2026-05-01 07:46 | 675.1 |  | 673.4 | 672.8 | 540.1 | 537.9 | 541 | 625.07 | -32.83 | 626.01 | 1 | 50.2 | 401.7 | 40.1 | 3564299 | 0 | 0 | 733.53 | 92.87 | 92.36 | 100 | 0 | 0 | 1134.8 | 194.2 | 220.41 | 1135.5 | 180.6 | 205.04 | 1132.1 | 187 | 211.67 | 0 | 0 | 0
2026-05-01 07:47 | 674.8 |  | 673.7 | 671.2 | 622.8 | 621.3 | 622.5 | 725.57 | -32.85 | 726.35 | 1 | 50.2 | 414.9 | 41.4 | 3564313 | 0 | 0 | 733.53 | 92.89 | 92.36 | 100 | 0 | 0 | 1134.8 | 233.9 | 265.47 | 1134.7 | 207.3 | 235.25 | 1140 | 198 | 225.72 | 0 | 0 | 0
2026-05-01 07:48 | 673.7 |  | 672.1 | 670.1 | 489 | 488.3 | 487.7 | 561.5 | -31.76 | 562.4 | 1 | 50.2 | 425.7 | 42.5 | 3564323 | 0 | 0 | 733.53 | 92.71 | 92.17 | 100 | 0 | 0 | 1127.4 | 147.2 | 165.93 | 1122.9 | 146.7 | 164.74 | 1122 | 145.7 | 163.53 | 0 | 0 | 0
2026-05-01 07:49 | 673.5 |  | 671.6 | 670.6 | 506.2 | 505.7 | 504.4 | 584.45 | -30.47 | 585.27 | 1 | 50.3 | 434.6 | 43.4 | 3564332 | 0 | 0 | 733.53 | 92.25 | 91.71 | 100 | 0 | 0 | 1122.4 | 194.9 | 218.77 | 1124.9 | 167.9 | 188.91 | 1126 | 161.7 | 182.09 | 0 | 0 | 0
2026-05-01 07:50 | 672.5 |  | 671.7 | 669.7 | 577.8 | 575.5 | 576.7 | 668.7 | -29.35 | 669.34 | 1 | 50.2 | 444.2 | 44.4 | 3564342 | 0 | 0 | 733.53 | 91.56 | 91 | 100 | 0 | 0 | 1138.5 | 196.3 | 223.49 | 1133 | 175.6 | 198.98 | 1138.3 | 219.4 | 249.77 | 0 | 0 | 0
2026-05-01 07:51 | 672.8 |  | 672.1 | 670.3 | 668.1 | 667.2 | 667.5 | 778.46 | -30.76 | 779.01 | 1 | 50.3 | 459.2 | 45.9 | 3564357 | 0 | 0 | 861.27 | 91.79 | 91.22 | 100 | 0 | 0 | 1133.6 | 255.2 | 289.3 | 1138.7 | 218.2 | 248.44 | 1138.4 | 201.7 | 229.66 | 0 | 0 | 0
2026-05-01 07:52 | 671.2 |  | 670 | 668.3 | 425.1 | 425.7 | 427.2 | 491.16 | -28.54 | 492.03 | 1 | 50.3 | 470.9 | 47 | 3564368 | 0 | 0 | 861.27 | 91.78 | 91.2 | 100 | 0 | 0 | 1118.7 | 211.7 | 236.83 | 1127.6 | 158.9 | 179.21 | 1123.2 | 142.5 | 160.08 | 0 | 0 | 0
2026-05-01 07:53 | 672.4 |  | 671.3 | 669.3 | 762.9 | 762.7 | 766.4 | 884.73 | -32.38 | 885.49 | 1 | 50.3 | 479.7 | 47.9 | 3564377 | 0 | 0 | 884.73 | 91.45 | 90.87 | 100 | 0 | 0 | 1125 | 268.6 | 302.23 | 1133.9 | 265.2 | 300.75 | 1122.2 | 260.9 | 292.76 | 0 | 0 | 0
2026-05-01 07:54 | 672.2 |  | 670.5 | 669 | 631.4 | 630.2 | 631.4 | 731.9 | -30.6 | 732.46 | 1 | 50.3 | 495 | 49.4 | 3564392 | 0 | 0 | 893.36 | 91.86 | 91.26 | 100 | 0 | 0 | 1139.6 | 215.8 | 245.89 | 1134.3 | 181.5 | 205.88 | 1131.5 | 193.5 | 219 | 0 | 0 | 0
2026-05-01 07:55 | 673.1 |  | 671.7 | 669.7 | 813.9 | 813.7 | 815.3 | 944.03 | -32.38 | 944.8 | 1 | 50.3 | 507.4 | 50.7 | 3564405 | 0 | 0 | 944.24 | 91.68 | 91.06 | 100 | 0 | 0 | 1143.3 | 281.9 | 322.27 | 1141.7 | 279.1 | 318.59 | 1141 | 274.3 | 313 | 0 | 0 | 0
2026-05-01 07:56 | 673.1 |  | 672 | 669.8 | 807.2 | 806.3 | 807.6 | 935.67 | -32.29 | 936.19 | 1 | 50.3 | 526 | 52.5 | 3564424 | 0 | 0 | 990.74 | 92.14 | 91.51 | 100 | 0 | 0 | 1143.4 | 281.7 | 322.1 | 1144.8 | 277.5 | 317.67 | 1142.2 | 277.9 | 317.38 | 0 | 0 | 0
2026-05-01 07:57 | 672.1 |  | 671.1 | 669.2 | 616.9 | 615.6 | 617 | 707.84 | -32.55 | 708.55 | 1 | 50.3 | 538.3 | 53.8 | 3564435 | 0 | 0 | 990.74 | 91.41 | 90.77 | 100 | 0 | 0 | 1144.2 | 251.8 | 288.13 | 1134.8 | 190.5 | 216.23 | 1133.7 | 180.6 | 204.73 | 0 | 0 | 0
2026-05-01 07:58 | 671.5 |  | 670.5 | 668.6 | 653.4 | 652.3 | 653.4 | 760.64 | -33.08 | 761.35 | 1 | 50.3 | 550.6 | 55 | 3564448 | 0 | 0 | 990.74 | 91.36 | 90.71 | 100 | 0 | 0 | 1118.8 | 202.2 | 226.17 | 1132.8 | 244.2 | 276.64 | 1135.7 | 247.7 | 281.28 | 0 | 0 | 0
2026-05-01 07:59 | 673.8 |  | 672.2 | 670.3 | 871.4 | 872.5 | 874.9 | 1012.94 | -35.62 | 1013.59 | 1 | 50.3 | 564 | 56.3 | 3564462 | 0 | 0 | 1013.17 | 91.34 | 90.67 | 100 | 0 | 0 | 1138 | 313.2 | 356.44 | 1145.8 | 302.7 | 346.84 | 1138.4 | 284.2 | 323.58 | 0 | 0 | 0
2026-05-01 08:00 | 671.6 |  | 670 | 668.3 | 712.7 | 712.3 | 714.8 | 824.95 | -31.83 | 825.56 | 1 | 50.4 | 581.7 | 58.1 | 3564479 | 0 | 0 | 1013.17 | 91.52 | 90.84 | 100 | 0 | 0 | 1130.6 | 214.7 | 242.75 | 1136.6 | 241.7 | 274.71 | 1134.5 | 285.3 | 323.69 | 0 | 0 | 0
2026-05-01 08:01 | 672.5 |  | 671.2 | 668.7 | 708.2 | 707.1 | 709.2 | 821.19 | -32.5 | 821.73 | 1 | 50.4 | 594.7 | 59.4 | 3564492 | 0 | 0 | 1013.17 | 91.03 | 90.35 | 100 | 0 | 0 | 1138.9 | 237.1 | 269.98 | 1133.6 | 227.5 | 257.86 | 1139.5 | 270.2 | 307.95 | 0 | 0 | 0
2026-05-01 08:02 | 672.9 |  | 671.8 | 669.9 | 838.3 | 837.8 | 839.7 | 970.05 | -30.73 | 970.53 | 1 | 50.4 | 612.8 | 61.2 | 3564511 | 0 | 0 | 1022.88 | 91.28 | 90.58 | 100 | 0 | 0 | 1145.3 | 292.7 | 335.26 | 1142.9 | 290.7 | 332.29 | 1142 | 275.7 | 314.89 | 0 | 0 | 0
2026-05-01 08:03 | 671.5 |  | 670.8 | 668.3 | 864.7 | 862.6 | 864.8 | 1000.08 | -34.28 | 1000.65 | 1 | 50.4 | 625.9 | 62.5 | 3564523 | 0 | 0 | 1022.88 | 90.69 | 89.98 | 100 | 0 | 0 | 1135.9 | 304.8 | 346.2 | 1141.8 | 294.1 | 335.85 | 1137.5 | 282 | 320.8 | 0 | 0 | 0
2026-05-01 08:04 | 671.4 |  | 670.7 | 668.2 | 893.2 | 892 | 893.5 | 1033.66 | -26.16 | 1033.71 | 1 | 50.3 | 643.5 | 64.3 | 3564540 | 0 | 0 | 1033.66 | 91.16 | 90.43 | 100 | 0 | 0 | 1137.2 | 296.4 | 337.08 | 1143.4 | 311.2 | 355.85 | 1138.1 | 302.4 | 344.19 | 0 | 0 | 0
2026-05-01 08:05 | 671 |  | 670.3 | 668 | 885.1 | 884.1 | 886.3 | 1022.81 | -30 | 1023.26 | 1 | 50.3 | 658.7 | 65.8 | 3564557 | 0 | 0 | 1065.79 | 90.78 | 90.04 | 100 | 0 | 0 | 1141.4 | 318.9 | 363.99 | 1142.8 | 300.6 | 343.48 | 1143 | 283.1 | 323.58 | 0 | 0 | 0
2026-05-01 08:06 | 671.3 |  | 670.6 | 668 | 909.6 | 908.2 | 908.7 | 1051.7 | -33.54 | 1052.14 | 1 | 50.3 | 677.4 | 67.7 | 3564575 | 0 | 0 | 1065.79 | 90.85 | 90.1 | 100 | 0 | 0 | 1137.9 | 323.5 | 368.11 | 1139.9 | 311.1 | 354.66 | 1145.1 | 298.3 | 341.59 | 0 | 0 | 0
2026-05-01 08:07 | 670.9 |  | 670 | 667.5 | 931.2 | 931.8 | 934.5 | 1078.34 | -32.01 | 1078.85 | 1 | 50.3 | 692.8 | 69.2 | 3564590 | 0 | 0 | 1078.67 | 90.44 | 89.68 | 100 | 0 | 0 | 1141.8 | 327.5 | 373.93 | 1142.4 | 315.6 | 360.57 | 1145 | 310.4 | 355.38 | 0 | 0 | 0
2026-05-01 08:08 | 670.9 |  | 669.6 | 667.2 | 956.2 | 955 | 956.8 | 1105.7 | -31.3 | 1106.15 | 1 | 50.3 | 714 | 71.4 | 3564611 | 0 | 0 | 1109.2 | 90.8 | 90.02 | 100 | 0 | 0 | 1141.3 | 337.1 | 384.74 | 1143.6 | 322.2 | 368.52 | 1142.6 | 319.3 | 364.83 | 0 | 0 | 0
2026-05-01 08:09 | 669.4 |  | 667.9 | 665.7 | 920.9 | 920 | 921.6 | 1064.58 | -29.5 | 1065 | 1 | 50.3 | 729.4 | 72.9 | 3564627 | 0 | 0 | 1109.2 | 90.34 | 89.55 | 100 | 0 | 0 | 1139 | 285.8 | 325.58 | 1139.5 | 323.8 | 368.96 | 1142.1 | 337 | 384.92 | 0 | 0 | 0
2026-05-01 08:10 | 668.6 |  | 667.8 | 665.1 | 903.4 | 902.6 | 904.1 | 1039.92 | -31.21 | 1040.27 | 1 | 50.3 | 751.2 | 75.1 | 3564649 | 0 | 0 | 1155.39 | 90.6 | 89.79 | 100 | 0 | 0 | 1136.5 | 310 | 352.33 | 1143.8 | 292.9 | 335.03 | 1145 | 325.3 | 372.46 | 0 | 0 | 0
2026-05-01 08:11 | 668.9 |  | 668.3 | 665.8 | 924.1 | 922.2 | 923 | 1063.07 | -29.02 | 1063.47 | 1 | 50.3 | 766.3 | 76.6 | 3564664 | 0 | 0 | 1155.39 | 90.07 | 89.25 | 100 | 0 | 0 | 1137.7 | 327.5 | 372.62 | 1140.1 | 310.5 | 354.02 | 1139.4 | 310 | 353.26 | 0 | 0 | 0
2026-05-01 08:12 | 669.3 |  | 668 | 665.6 | 1023.8 | 1022.4 | 1023.3 | 1180.12 | -31.48 | 1180.58 | 1 | 50.3 | 787.7 | 78.7 | 3564685 | 0 | 0 | 1180.43 | 90.29 | 89.46 | 100 | 0 | 0 | 1144.3 | 352.9 | 403.81 | 1147.4 | 346.2 | 397.24 | 1147.5 | 342.1 | 392.59 | 0 | 0 | 0
2026-05-01 08:13 | 668.9 |  | 667.9 | 665.4 | 1042.4 | 1041.4 | 1044.5 | 1202.77 | -28.89 | 1203.11 | 1 | 50.3 | 804.8 | 80.4 | 3564703 | 0 | 0 | 1202.77 | 89.92 | 89.08 | 100 | 0 | 0 | 1138 | 360.6 | 410.34 | 1146.6 | 352.4 | 404.01 | 1145.4 | 352.8 | 404.05 | 0 | 0 | 0
2026-05-01 08:14 | 669.3 |  | 668.4 | 666 | 1021.2 | 1020.6 | 1022.5 | 1179.51 | -30.07 | 1179.89 | 1 | 50.3 | 828.3 | 82.8 | 3564726 | 0 | 0 | 1232.93 | 90.21 | 89.35 | 100 | 0 | 0 | 1137.9 | 363.2 | 413.23 | 1146.9 | 350.8 | 402.36 | 1150.3 | 327.8 | 377.03 | 0 | 0 | 0
2026-05-01 08:15 | 668.6 |  | 667.7 | 665.3 | 945 | 944.6 | 945.9 | 1091.87 | -31.02 | 1092.29 | 1 | 50.3 | 844.4 | 84.4 | 3564742 | 0 | 0 | 1232.93 | 89.62 | 88.75 | 100 | 0 | 0 | 1122.8 | 298.9 | 335.63 | 1141 | 347.3 | 396.32 | 1135.9 | 327.5 | 371.97 | 0 | 0 | 0
2026-05-01 08:16 | 669.2 |  | 668.1 | 665.7 | 1075.7 | 1071.2 | 1071.2 | 1239.71 | -28.33 | 1240.03 | 1 | 50.3 | 864.3 | 86.4 | 3564762 | 0 | 0 | 1239.71 | 89.91 | 89.02 | 100 | 0 | 0 | 1118.8 | 374.7 | 419.24 | 1138.4 | 371.2 | 422.61 | 1136.5 | 362.8 | 412.3 | 0 | 0 | 0
2026-05-01 08:17 | 669.8 |  | 668.7 | 666.5 | 1058.7 | 1056.6 | 1057.9 | 1220.77 | -28.83 | 1221.04 | 1 | 50.3 | 882.6 | 88.2 | 3564780 | 0 | 0 | 1250.89 | 89.61 | 88.71 | 100 | 0 | 0 | 1132.1 | 369.5 | 418.27 | 1142.9 | 354.5 | 405.14 | 1143.5 | 358.5 | 409.99 | 0 | 0 | 0
2026-05-01 08:18 | 669 |  | 667.3 | 665 | 1104.1 | 1104.4 | 1106.2 | 1273.4 | -32.06 | 1273.76 | 1 | 50.2 | 906.5 | 90.6 | 3564804 | 0 | 0 | 1273.59 | 89.94 | 89.02 | 100 | 0 | 0 | 1136.5 | 386.6 | 439.42 | 1144.9 | 371.8 | 425.72 | 1144.2 | 369 | 422.24 | 0 | 0 | 0
2026-05-01 08:19 | 670.4 |  | 669 | 666.5 | 1111.5 | 1110.6 | 1112.3 | 1285.04 | -28.24 | 1284.5 | 1 | 50.3 | 925.4 | 92.5 | 3564823 | 0 | 0 | 1304.76 | 89.64 | 88.71 | 100 | 0 | 0 | 1139.9 | 387.2 | 441.37 | 1146.9 | 375.5 | 430.67 | 1143.7 | 375.1 | 429.04 | 0 | 0 | 0
2026-05-01 08:20 | 670.4 |  | 669.5 | 667 | 1122.3 | 1122.5 | 1125.6 | 1299.5 | -30.33 | 1299.83 | 1 | 50.3 | 950.4 | 95 | 3564848 | 0 | 0 | 1310.77 | 89.96 | 89.01 | 100 | 0 | 0 | 1138.8 | 390.8 | 445.09 | 1147.7 | 376.7 | 432.3 | 1145.1 | 382.9 | 438.49 | 0 | 0 | 0
2026-05-01 08:21 | 669.4 |  | 669 | 666 | 1118.6 | 1118.1 | 1120.4 | 1292.9 | -30.6 | 1293.26 | 1 | 50.3 | 969.2 | 96.9 | 3564866 | 0 | 0 | 1312.64 | 89.65 | 88.7 | 100 | 0 | 0 | 1136.4 | 394.3 | 448.1 | 1144.7 | 374.4 | 428.62 | 1144 | 378.6 | 433.06 | 0 | 0 | 0
2026-05-01 08:22 | 669.9 |  | 669.4 | 666.9 | 1182.6 | 1181.7 | 1185 | 1366.84 | -31.77 | 1367.21 | 1 | 50.3 | 994.9 | 99.4 | 3564892 | 0 | 0 | 1366.84 | 89.92 | 88.94 | 100 | 0 | 0 | 1136.9 | 414 | 470.63 | 1145.9 | 400.9 | 459.39 | 1144.5 | 396.8 | 454.1 | 0 | 0 | 0
2026-05-01 08:23 | 670 |  | 669.2 | 666.7 | 1176.3 | 1175 | 1176.8 | 1358.41 | -28.04 | 1358.08 | 1 | 50.3 | 1015 | 101.4 | 3564913 | 0 | 0 | 1370.25 | 89.65 | 88.66 | 100 | 0 | 0 | 1136.9 | 408.9 | 464.85 | 1144.7 | 398.3 | 455.92 | 1140.5 | 398.5 | 454.52 | 0 | 0 | 0
2026-05-01 08:24 | 670.2 |  | 669 | 666.7 | 1205.5 | 1205.2 | 1207.4 | 1394.22 | -31.91 | 1394.51 | 1 | 50.3 | 1041.5 | 104.1 | 3564939 | 0 | 0 | 1394.22 | 89.92 | 88.91 | 100 | 0 | 0 | 1137.5 | 420 | 477.72 | 1146.4 | 409.3 | 469.17 | 1141.5 | 407.7 | 465.44 | 0 | 0 | 0
2026-05-01 08:25 | 670.2 |  | 669.7 | 666.9 | 1182.8 | 1183 | 1184.2 | 1367.43 | -30.02 | 1367.76 | 1 | 50.3 | 1062 | 106.2 | 3564959 | 0 | 0 | 1405.24 | 89.68 | 88.66 | 100 | 0 | 0 | 1137.4 | 419.2 | 476.8 | 1145.4 | 400.1 | 458.29 | 1145.3 | 391.2 | 448.05 | 0 | 0 | 0
2026-05-01 08:26 | 670.8 |  | 669.5 | 667 | 1221.4 | 1221.4 | 1223.2 | 1413.92 | -28.84 | 1414.2 | 1 | 50.3 | 1088.8 | 108.8 | 3564986 | 0 | 0 | 1413.92 | 89.98 | 88.94 | 100 | 0 | 0 | 1136.4 | 428.3 | 486.72 | 1144.9 | 414.1 | 474.15 | 1142.4 | 411.8 | 470.46 | 0 | 0 | 0
2026-05-01 08:27 | 670.5 |  | 669.4 | 666.7 | 1237.4 | 1237.2 | 1239.4 | 1432.07 | -26.95 | 1432.4 | 1 | 50.3 | 1109.3 | 110.9 | 3565007 | 0 | 0 | 1432.07 | 90.04 | 88.99 | 100 | 0 | 0 | 1134.4 | 427.6 | 485.06 | 1145 | 422.3 | 483.55 | 1142.4 | 421.1 | 481.08 | 0 | 0 | 0
2026-05-01 08:28 | 671.2 |  | 670.7 | 667.6 | 1265.3 | 1263.9 | 1267.3 | 1465.58 | -34.29 | 1466.05 | 1 | 50.3 | 1137.3 | 113.7 | 3565034 | 0 | 0 | 1465.58 | 90.34 | 89.27 | 100 | 0 | 0 | 1136.9 | 445.4 | 506.39 | 1143.7 | 430.7 | 492.62 | 1141.5 | 423.4 | 483.37 | 0 | 0 | 0
2026-05-01 08:29 | 672.2 |  | 671.1 | 668.2 | 1276.8 | 1276.8 | 1278.7 | 1480.94 | -29.82 | 1481.15 | 1 | 50.3 | 1159 | 115.9 | 3565057 | 0 | 0 | 1482.31 | 90.1 | 89.02 | 100 | 0 | 0 | 1135.1 | 448.6 | 509.26 | 1143.9 | 436.7 | 499.59 | 1144 | 428.4 | 490.09 | 0 | 0 | 0
2026-05-01 08:30 | 671.2 |  | 670.2 | 667.8 | 1266 | 1267.2 | 1268.9 | 1466.9 | -29.08 | 1467.22 | 1 | 50.3 | 1186.9 | 118.6 | 3565084 | 0 | 0 | 1482.31 | 90.32 | 89.22 | 100 | 0 | 0 | 1133.8 | 441.7 | 500.82 | 1143.9 | 431.1 | 493.19 | 1140.1 | 430.6 | 490.94 | 0 | 0 | 0
2026-05-01 08:31 | 669 |  | 668.9 | 665.7 | 1315 | 1314.1 | 1317 | 1518.17 | -29.42 | 1518.41 | 1 | 50.2 | 1208.9 | 120.8 | 3565107 | 0 | 0 | 1518.71 | 90.07 | 88.95 | 100 | 0 | 0 | 1134.4 | 459.1 | 520.8 | 1143.4 | 445.1 | 508.92 | 1142.5 | 442.7 | 505.83 | 0 | 0 | 0
2026-05-01 08:32 | 671 |  | 669.7 | 666 | 1346.4 | 1347.1 | 1346.6 | 1557.14 | -27.55 | 1557.44 | 1 | 50.2 | 1238.9 | 123.8 | 3565137 | 0 | 0 | 1557.14 | 90.33 | 89.19 | 100 | 0 | 0 | 1133.2 | 471.4 | 534.24 | 1144.2 | 458.5 | 524.58 | 1141 | 453.2 | 517.09 | 0 | 0 | 0
2026-05-01 08:33 | 672 |  | 671.4 | 665.8 | 1324 | 1323.8 | 1323.6 | 1531.93 | -29.02 | 1532.22 | 1 | 50.1 | 1261.6 | 126.1 | 3565159 | 0 | 0 | 1557.14 | 90.06 | 88.91 | 100 | 0 | 0 | 1130.1 | 464.7 | 525.19 | 1144.8 | 450 | 515.15 | 1142 | 446.4 | 509.79 | 0 | 0 | 0
2026-05-01 08:34 | 670.6 |  | 670.8 | 668.3 | 1352.1 | 1349.8 | 1355.2 | 1564.98 | -32.12 | 1565.13 | 1 | 50 | 1291.2 | 129.1 | 3565188 | 0 | 0 | 1564.98 | 90.32 | 89.16 | 100 | 0 | 0 | 1133.4 | 466.6 | 528.87 | 1143.3 | 463.4 | 529.82 | 1141 | 459.9 | 524.69 | 0 | 0 | 0
2026-05-01 08:35 | 669.6 |  | 670.9 | 667 | 1355 | 1350.1 | 1354.9 | 1564.64 | -31.42 | 1564.94 | 1 | 50 | 1313.7 | 131.3 | 3565211 | 0 | 0 | 1564.98 | 90.05 | 88.88 | 100 | 0 | 0 | 1130.6 | 470.9 | 532.39 | 1141.9 | 462 | 527.6 | 1143.5 | 459.4 | 525.38 | 0 | 0 | 0
2026-05-01 08:36 | 671 |  | 670.2 | 664.7 | 1386.1 | 1384.4 | 1382.8 | 1599.4 | -28.37 | 1599.67 | 1 | 50 | 1345.4 | 134.5 | 3565243 | 0 | 0 | 1608.05 | 90.36 | 89.17 | 100 | 0 | 0 | 1132.2 | 487.3 | 551.68 | 1142.9 | 469.4 | 536.47 | 1140.5 | 464.7 | 530.02 | 0 | 0 | 0
2026-05-01 08:37 | 669.9 |  | 670 | 665.8 | 1397.3 | 1393.7 | 1397.9 | 1612.67 | -30.05 | 1612.96 | 1 | 50 | 1368.4 | 136.8 | 3565266 | 0 | 0 | 1612.67 | 90.09 | 88.89 | 100 | 0 | 0 | 1132.9 | 485.9 | 550.5 | 1141.5 | 475.4 | 542.71 | 1138 | 473.5 | 538.8 | 0 | 0 | 0
2026-05-01 08:38 | 671.1 |  | 668.7 | 666.4 | 1399.7 | 1404.1 | 1401.6 | 1619.32 | -30.49 | 1619.62 | 1 | 50 | 1400 | 140 | 3565298 | 0 | 0 | 1627.85 | 90.35 | 89.13 | 100 | 0 | 0 | 1132.5 | 489.8 | 554.66 | 1140.1 | 478.6 | 545.61 | 1137.4 | 474.6 | 539.8 | 0 | 0 | 0
2026-05-01 08:39 | 671.1 |  | 670.5 | 665.6 | 1435.4 | 1434.1 | 1435.5 | 1659.03 | -30.98 | 1659.31 | 1 | 50 | 1424.1 | 142.4 | 3565322 | 0 | 0 | 1659.03 | 90.14 | 88.91 | 100 | 0 | 0 | 1132.8 | 502.7 | 569.46 | 1139.7 | 490.9 | 559.47 | 1140 | 484.7 | 552.61 | 0 | 0 | 0
2026-05-01 08:40 | 669.5 |  | 670.6 | 667.7 | 1423.5 | 1423.7 | 1428.8 | 1647.37 | -32.46 | 1647.69 | 1 | 50.1 | 1456.1 | 145.6 | 3565353 | 0 | 0 | 1667.23 | 90.37 | 89.12 | 100 | 0 | 0 | 1131.9 | 495.7 | 561.06 | 1139.8 | 489.1 | 557.46 | 1137.9 | 482.8 | 549.36 | 0 | 0 | 0
2026-05-01 08:41 | 670.7 |  | 670.6 | 668.7 | 1476.8 | 1476.3 | 1482.7 | 1711.15 | -31.4 | 1711.43 | 1 | 50.1 | 1480.3 | 148 | 3565377 | 0 | 0 | 1711.15 | 90.14 | 88.89 | 100 | 0 | 0 | 1132.9 | 519.1 | 588.11 | 1141.9 | 505.4 | 577.14 | 1135 | 500.7 | 568.34 | 0 | 0 | 0
2026-05-01 08:42 | 671.5 |  | 671.3 | 666.6 | 1472.3 | 1468.5 | 1471.7 | 1702.71 | -32.9 | 1703.03 | 1 | 50.1 | 1513.1 | 151.3 | 3565411 | 0 | 0 | 1719.58 | 90.37 | 89.1 | 100 | 0 | 0 | 1131.5 | 519.8 | 588.17 | 1138.4 | 503.5 | 573.23 | 1137.5 | 495.6 | 563.78 | 0 | 0 | 0
2026-05-01 08:43 | 672.5 |  | 669.9 | 668 | 1479.8 | 1483.6 | 1484.1 | 1718.31 | -31.98 | 1718.33 | 1 | 50.2 | 1538.8 | 153.8 | 3565436 | 0 | 0 | 1719.58 | 90.15 | 88.87 | 100 | 0 | 0 | 1132.9 | 520.2 | 589.36 | 1138.2 | 508.5 | 578.76 | 1139.5 | 503 | 573.2 | 0 | 0 | 0
2026-05-01 08:44 | 670.9 |  | 671.3 | 667.9 | 1513.1 | 1511.7 | 1515.5 | 1753 | -32.17 | 1753.28 | 1 | 50.2 | 1572.9 | 157.2 | 3565470 | 0 | 0 | 1753.05 | 90.42 | 89.12 | 100 | 0 | 0 | 1131.5 | 531.8 | 601.69 | 1135.4 | 519.6 | 589.95 | 1137.9 | 512.8 | 583.54 | 0 | 0 | 0
2026-05-01 08:45 | 672.9 |  | 671 | 669 | 1519.3 | 1519.2 | 1522.2 | 1763.67 | -31.2 | 1763.98 | 1 | 50.2 | 1598.2 | 159.8 | 3565496 | 0 | 0 | 1763.67 | 90.16 | 88.84 | 100 | 0 | 0 | 1129.3 | 536.6 | 606.01 | 1136.7 | 523.7 | 595.29 | 1138 | 514.1 | 585.01 | 0 | 0 | 0
2026-05-01 08:46 | 673.4 |  | 670.4 | 668.4 | 1500.4 | 1503.3 | 1504.6 | 1742.26 | -30.45 | 1742.53 | 1 | 50.1 | 1632.5 | 163.2 | 3565530 | 0 | 0 | 1763.67 | 90.4 | 89.07 | 100 | 0 | 0 | 1130.6 | 530.1 | 599.29 | 1137.1 | 516.1 | 586.86 | 1137.1 | 508.7 | 578.49 | 0 | 0 | 0
2026-05-01 08:47 | 673.8 |  | 673.6 | 669.8 | 1537.7 | 1533.8 | 1537.3 | 1784.19 | -31.48 | 1784.47 | 1 | 50 | 1658 | 165.8 | 3565555 | 0 | 0 | 1784.19 | 90.15 | 88.81 | 100 | 0 | 0 | 1131.4 | 538 | 608.69 | 1136.9 | 529.3 | 601.77 | 1137.2 | 526.7 | 598.96 | 0 | 0 | 0
2026-05-01 08:48 | 673.2 |  | 672.6 | 669.1 | 1572.6 | 1568.9 | 1574.4 | 1823.54 | -31.55 | 1823.81 | 1 | 50 | 1692.9 | 169.2 | 3565591 | 0 | 0 | 1823.54 | 90.38 | 89.03 | 100 | 0 | 0 | 1129.9 | 552.9 | 624.68 | 1135.9 | 540.9 | 614.44 | 1139.5 | 533.1 | 607.52 | 0 | 0 | 0
2026-05-01 08:49 | 672.8 |  | 672.2 | 667.4 | 1583.8 | 1580.7 | 1584.7 | 1834.41 | -31.61 | 1834.67 | 1 | 50 | 1719.4 | 171.9 | 3565617 | 0 | 0 | 1835.92 | 90.14 | 88.77 | 100 | 0 | 0 | 1129.8 | 557.6 | 630.03 | 1136.2 | 542.7 | 616.6 | 1137.5 | 537.4 | 611.33 | 0 | 0 | 0
2026-05-01 08:50 | 672.5 |  | 672 | 667.7 | 1615.5 | 1613.2 | 1617.2 | 1871.39 | -31.54 | 1871.66 | 1 | 50 | 1755.5 | 175.5 | 3565653 | 0 | 0 | 1871.39 | 90.38 | 88.99 | 100 | 0 | 0 | 1128.9 | 567.9 | 641.12 | 1135.6 | 556.6 | 632.08 | 1136.9 | 547.1 | 622.03 | 0 | 0 | 0
2026-05-01 08:51 | 673.3 |  | 670.4 | 668.1 | 1613 | 1614.2 | 1616.4 | 1871.36 | -31.5 | 1871.62 | 1 | 50 | 1782.5 | 178.2 | 3565680 | 0 | 0 | 1871.39 | 90.15 | 88.75 | 100 | 0 | 0 | 1127.9 | 568 | 640.08 | 1136.4 | 556.2 | 632.09 | 1137 | 548 | 623.07 | 0 | 0 | 0
2026-05-01 08:52 | 673.1 |  | 672.7 | 667.3 | 1620.9 | 1620.4 | 1619.2 | 1879.84 | -31.14 | 1880.09 | 1 | 50 | 1818 | 181.7 | 3565716 | 0 | 0 | 1879.84 | 90.34 | 88.92 | 100 | 0 | 0 | 1127.1 | 570.9 | 643.44 | 1134.4 | 559.2 | 634.33 | 1136.6 | 551.1 | 626.34 | 0 | 0 | 0
2026-05-01 08:53 | 671.5 |  | 671.4 | 668.8 | 1636.1 | 1634.9 | 1639.9 | 1895.66 | -31.45 | 1895.92 | 1 | 50 | 1845.8 | 184.5 | 3565743 | 0 | 0 | 1895.77 | 90.12 | 88.7 | 100 | 0 | 0 | 1127.6 | 575 | 648.33 | 1133.4 | 564.2 | 639.46 | 1136.1 | 557.8 | 633.7 | 0 | 0 | 0
2026-05-01 08:54 | 673 |  | 672.8 | 667.3 | 1652.2 | 1650.5 | 1651.4 | 1915.56 | -31.77 | 1915.82 | 1 | 50 | 1882.9 | 188.2 | 3565780 | 0 | 0 | 1915.56 | 90.37 | 88.93 | 100 | 0 | 0 | 1126.4 | 582.7 | 656.34 | 1133.7 | 569.6 | 645.75 | 1137.5 | 561.5 | 638.75 | 0 | 0 | 0
2026-05-01 08:55 | 673 |  | 673.2 | 669.7 | 1680.3 | 1676.8 | 1684.6 | 1950.38 | -31.45 | 1950.63 | 1 | 50 | 1910.9 | 191 | 3565809 | 0 | 0 | 1950.53 | 90.14 | 88.69 | 100 | 0 | 0 | 1126.8 | 593.7 | 669.02 | 1133.4 | 579.7 | 657.05 | 1136.5 | 570.7 | 648.59 | 0 | 0 | 0
2026-05-01 08:56 | 674.4 |  | 672.6 | 669 | 1689.9 | 1689.5 | 1689.4 | 1961.08 | -31.86 | 1961.34 | 1 | 50 | 1948.4 | 194.8 | 3565846 | 0 | 0 | 1961.08 | 90.32 | 88.85 | 100 | 0 | 0 | 1124.7 | 596.2 | 670.57 | 1131.4 | 585.2 | 662.13 | 1136.7 | 575.4 | 654.01 | 0 | 0 | 0
2026-05-01 08:57 | 674.9 |  | 672.4 | 670.2 | 1708.3 | 1711.7 | 1711.6 | 1986.2 | -32.33 | 1986.46 | 1 | 50 | 1977.4 | 197.7 | 3565875 | 0 | 0 | 1986.34 | 90.15 | 88.67 | 100 | 0 | 0 | 1123.9 | 603.2 | 677.89 | 1132.4 | 592.2 | 670.61 | 1134.5 | 585.1 | 663.79 | 0 | 0 | 0
2026-05-01 08:58 | 674.5 |  | 673.8 | 671.3 | 1688.2 | 1686.5 | 1692.2 | 1949.45 | -32.71 | 1972.09 | 1 | 50.1 | 2014.4 | 201.4 | 3565912 | 0 | 0 | 1991.46 | 90.3 | 88.8 | 100 | 0 | 0 | 1158.3 | 553.1 | 640.67 | 1168.7 | 548 | 640.5 | 1164.4 | 550.2 | 641.7 | 0 | 0 | 0
2026-05-01 08:59 | 674.7 |  | 673.5 | 669.1 | 1494.1 | 1493.4 | 1495.6 | 1750.67 | -31.79 | 1750.95 | 1 | 50.1 | 2052.5 | 205.2 | 3565950 | 0 | 0 | 2021.13 | 90.46 | 88.94 | 100 | 0 | 0 | 1188.1 | 502 | 596.47 | 1192.3 | 492 | 586.66 | 1134.2 | 595.6 | 675.52 | 0 | 0 | 0
2026-05-01 09:00 | 674.3 |  | 674.6 | 671.1 | 1751.2 | 1751.7 | 1755.7 | 2039.06 | -32.88 | 2039.34 | 1 | 50.1 | 2074.9 | 207.4 | 3565972 | 0 | 0 | 2039.08 | 89.96 | 88.44 | 100 | 0 | 0 | 1120.3 | 622.3 | 697.12 | 1133.9 | 606.8 | 688.08 | 1132.3 | 600.8 | 680.25 | 0 | 0 | 0
2026-05-01 09:01 | 675 |  | 674.7 | 670.8 | 1769.7 | 1769 | 1774 | 2060.59 | -32.9 | 2060.89 | 1 | 50.2 | 2113.8 | 211.3 | 3566011 | 0 | 0 | 2060.59 | 90.13 | 88.58 | 100 | 0 | 0 | 1118.4 | 627.4 | 701.74 | 1129 | 617 | 696.64 | 1134 | 607.8 | 689.23 | 0 | 0 | 0
2026-05-01 09:02 | 673.5 |  | 673.4 | 669.7 | 1779 | 1779.4 | 1782.8 | 2068.32 | -30.3 | 2068.55 | 1 | 50.2 | 2143.5 | 214.3 | 3566040 | 0 | 0 | 2068.33 | 89.91 | 88.36 | 100 | 0 | 0 | 1119.4 | 631.6 | 707.03 | 1128.4 | 619 | 698.53 | 1133.5 | 608.1 | 689.27 | 0 | 0 | 0
2026-05-01 09:03 | 674.5 |  | 674 | 670.2 | 1589.7 | 1589.2 | 1588.1 | 1783.38 | -32.81 | 1783.69 | 1 | 50.1 | 2180.4 | 218 | 3566078 | 0 | 0 | 2068.33 | 89.99 | 88.42 | 100 | 0 | 0 | 1192.9 | 496.1 | 591.83 | 1193.2 | 494.1 | 589.51 | 1191.9 | 517 | 616.17 | 0 | 0 | 0
2026-05-01 09:04 | 672.4 |  | 671.5 | 667.6 | 1197 | 1197.5 | 1198.5 | 1409.62 | -31.09 | 1409.99 | 1 | 50.1 | 2204.8 | 220.4 | 3566103 | 0 | 0 | 2068.33 | 89.54 | 87.96 | 100 | 0 | 0 | 1216.7 | 406.2 | 494.25 | 1218.2 | 404.6 | 492.87 | 1215.3 | 398 | 483.68 | 0 | 0 | 0
2026-05-01 09:05 | 672.9 |  | 673.2 | 669.9 | 1289.1 | 1287.8 | 1292.4 | 1474.27 | -33.89 | 1474.62 | 1 | 50.1 | 2229.2 | 222.9 | 3566127 | 0 | 0 | 2068.33 | 89.09 | 87.51 | 100 | 0 | 0 | 1218 | 393.6 | 479.37 | 1221.6 | 385.8 | 471.24 | 1215.9 | 406.5 | 494.27 | 0 | 0 | 0
2026-05-01 09:06 | 670 |  | 670.2 | 668.7 | 1016.7 | 1015.9 | 1018.4 | 1126.89 | -31.56 | 1127.34 | 1 | 50 | 2251.3 | 225.1 | 3566148 | 0 | 0 | 2068.33 | 88.56 | 86.97 | 100 | 0 | 0 | 1233.5 | 302.1 | 372.63 | 1238.6 | 292.8 | 362.61 | 1234.5 | 312.8 | 386.15 | 0 | 0 | 0
2026-05-01 09:07 | 670.8 |  | 670.5 | 667.1 | 826.8 | 826.4 | 831.4 | 974.27 | -29.53 | 974.71 | 1 | 50 | 2272.1 | 227.2 | 3566169 | 0 | 0 | 2068.33 | 87.98 | 86.38 | 100 | 0 | 0 | 1240.3 | 276.7 | 343.18 | 1243.1 | 274.5 | 341.22 | 1247.4 | 233.4 | 291.19 | 0 | 0 | 0
2026-05-01 09:08 | 672 |  | 670.8 | 667.2 | 1127.4 | 1123.5 | 1124.5 | 1339.1 | -31.63 | 1339.47 | 1 | 50 | 2287.4 | 228.7 | 3566184 | 0 | 0 | 2068.33 | 87.21 | 85.61 | 100 | 0 | 0 | 1220.6 | 382.7 | 467.09 | 1222.2 | 386.9 | 472.9 | 1221.4 | 388 | 473.93 | 0 | 0 | 0
2026-05-01 09:09 | 672.8 |  | 671.9 | 670.1 | 1221 | 1225.1 | 1225.5 | 1394.5 | -30.66 | 1394.84 | 1 | 50 | 2306.4 | 230.6 | 3566204 | 0 | 0 | 2068.33 | 86.57 | 84.97 | 100 | 0 | 0 | 1219.2 | 392.4 | 478.46 | 1225.3 | 367.3 | 450.09 | 1225.2 | 353.8 | 433.53 | 0 | 0 | 0
2026-05-01 09:10 | 669.2 |  | 669.1 | 665.4 | 564.3 | 562.1 | 563.2 | 651.94 | -30.28 | 652.66 | 1 | 50 | 2324.8 | 232.4 | 3566223 | 0 | 0 | 2068.33 | 85.92 | 84.32 | 100 | 0 | 0 | 1254.3 | 181.8 | 228.05 | 1254.8 | 176.4 | 221.32 | 1252.1 | 198.8 | 248.91 | 0 | 0 | 0
2026-05-01 09:11 | 670.4 |  | 670.1 | 668.9 | 794.3 | 796.3 | 798.1 | 843.46 | -32.51 | 844.07 | 1 | 50 | 2340 | 233.9 | 3566238 | 0 | 0 | 2068.33 | 85.17 | 83.57 | 100 | 0 | 0 | 1239.6 | 270.1 | 334.78 | 1243.3 | 251.9 | 313.18 | 1242 | 245.2 | 304.54 | 0 | 0 | 0
2026-05-01 09:12 | 671.1 |  | 671 | 667.4 | 741.7 | 738.4 | 740.4 | 824.52 | -32.09 | 841.67 | 1 | 49.9 | 2350.2 | 235 | 3566247 | 0 | 0 | 2068.33 | 84.25 | 82.65 | 100 | 0 | 0 | 1247.5 | 220.5 | 275.13 | 1248.2 | 219.5 | 274.08 | 1247.5 | 222.9 | 278.02 | 0 | 0 | 0
2026-05-01 09:13 | 668.9 |  | 668.6 | 667.8 | 683.2 | 683.3 | 683.5 | 769.16 | -30.25 | 769.74 | 1 | 49.9 | 2365.1 | 236.5 | 3566262 | 0 | 0 | 2068.33 | 83.52 | 81.92 | 100 | 0 | 0 | 1250.6 | 195.9 | 245.03 | 1251.1 | 207.4 | 259.48 | 1250.2 | 197.6 | 247.01 | 0 | 0 | 0
2026-05-01 09:14 | 669.1 |  | 668.7 | 667.8 | 674.8 | 674.8 | 677.2 | 762.03 | -31.68 | 762.68 | 1 | 49.9 | 2375.9 | 237.5 | 3566274 | 0 | 0 | 2068.33 | 82.66 | 81.06 | 100 | 0 | 0 | 1248.6 | 195.6 | 244.19 | 1251.1 | 194.4 | 243.21 | 1247.7 | 215.4 | 268.7 | 0 | 0 | 0
2026-05-01 09:15 | 671.4 |  | 671.1 | 669.1 | 975.3 | 975.2 | 975.5 | 1146.55 | -30.03 | 1146.94 | 1 | 49.9 | 2394.6 | 239.4 | 3566292 | 0 | 0 | 2068.33 | 82.08 | 80.48 | 100 | 0 | 0 | 1231.7 | 325.6 | 401.01 | 1226.4 | 354.9 | 435.22 | 1228.1 | 342.7 | 420.89 | 0 | 0 | 0
2026-05-01 09:16 | 667.8 |  | 667.4 | 665.5 | 515.7 | 516.1 | 514.9 | 556.56 | -31.36 | 557.44 | 1 | 49.8 | 2407.1 | 240.7 | 3566304 | 0 | 0 | 2068.33 | 81.31 | 79.71 | 100 | 0 | 0 | 1257.2 | 143.4 | 180.31 | 1257.8 | 142.6 | 179.3 | 1256.2 | 145.4 | 182.67 | 0 | 0 | 0
2026-05-01 09:17 | 668.2 |  | 666.3 | 665.7 | 623.3 | 620.8 | 622.9 | 658.7 | -30.82 | 659.42 | 1 | 49.7 | 2422.3 | 242.2 | 3566319 | 0 | 0 | 2068.33 | 80.64 | 79.03 | 100 | 0 | 0 | 1254 | 169.3 | 212.24 | 1254.4 | 168.4 | 211.25 | 1252.5 | 168.9 | 211.49 | 0 | 0 | 0
2026-05-01 09:18 | 667.1 |  | 666.6 | 666 | 386.7 | 385.2 | 385.9 | 498.19 | -30.27 | 499.16 | 1 | 49.7 | 2430 | 242.9 | 3566328 | 0 | 0 | 2068.33 | 79.73 | 78.13 | 100 | 0 | 0 | 1259.3 | 138.6 | 174.52 | 1257.4 | 144.4 | 181.58 | 1251.8 | 180.7 | 226.21 | 0 | 0 | 0
2026-05-01 09:19 | 668.6 |  | 666.8 | 665.8 | 532.5 | 532.3 | 532.9 | 577.24 | -30.61 | 578.05 | 1 | 49.7 | 2445.1 | 244.5 | 3566343 | 0 | 0 | 2068.33 | 79.07 | 77.47 | 100 | 0 | 0 | 1256.1 | 152.7 | 191.76 | 1256.1 | 153.5 | 192.78 | 1254 | 153.7 | 192.72 | 0 | 0 | 0
2026-05-01 09:20 | 666.6 |  | 665.4 | 664.8 | 369.3 | 370.2 | 370.9 | 451.92 | -31.98 | 453.04 | 1 | 49.7 | 2453.9 | 245.3 | 3566352 | 0 | 0 | 2068.33 | 78.22 | 76.62 | 100 | 0 | 0 | 1260.5 | 112.9 | 142.3 | 1258.3 | 128.5 | 161.75 | 1256.9 | 124 | 155.86 | 0 | 0 | 0
2026-05-01 09:21 | 666.1 |  | 665.2 | 664 | 195.3 | 196.3 | 194.8 | 171.63 | -29.19 | 174.1 | 0.99 | 49.8 | 2456.8 | 245.6 | 3566355 | 0 | 0 | 2068.33 | 77.21 | 75.62 | 100 | 0 | 0 | 1268.9 | 36.1 | 45.77 | 1267.9 | 16.6 | 20.99 | 1269.3 | 2.6 | 3.29 | 0 | 0 | 0
2026-05-01 09:22 | 665.2 |  | 664.1 | 663.6 | 46.5 | 45.7 | 48.3 | 12.71 | -27.2 | 29.71 | 0 | 49.8 | 2457 | 245.7 | 3566355 | 0 | 0 | 2068.33 | 76.14 | 74.55 | 100 | 0 | 0 | 1271.3 | 16.2 | 20.56 | 1269.8 | 12.1 | 15.32 | 1267.4 | 22.5 | 28.49 | 0 | 0 | 0
2026-05-01 09:23 | 669.3 |  | 668.3 | 666.6 | 664.4 | 663.5 | 665 | 725.96 | -30.44 | 726.58 | 1 | 49.8 | 2467.6 | 246.7 | 3566365 | 0 | 0 | 2068.33 | 75.4 | 73.81 | 100 | 0 | 0 | 1248.9 | 186.2 | 232.55 | 1250.1 | 163.1 | 203.9 | 1247.8 | 182.2 | 227.35 | 0 | 0 | 0
2026-05-01 09:24 | 667.2 |  | 665.5 | 665 | 252.3 | 251.5 | 251.4 | 245.97 | -30.92 | 262.14 | 0.99 | 49.8 | 2475.1 | 247.5 | 3566373 | 0 | 0 | 2068.33 | 74.57 | 72.99 | 100 | 0 | 0 | 1265.7 | 59.9 | 75.76 | 1263.4 | 63.1 | 79.68 | 1264.1 | 43 | 54.35 | 0 | 0 | 0
2026-05-01 09:25 | 666.3 |  | 665 | 664.4 | 45.1 | 40.6 | 41.9 | 9.65 | -27.86 | 29.49 | 0.34 | 49.8 | 2476.3 | 247.6 | 3566374 | 0 | 0 | 2068.33 | 73.58 | 72.01 | 100 | 0 | 0 | 1271.9 | 1.7 | 2.1 | 1268.5 | 25.8 | 32.78 | 1263.2 | 40.8 | 51.6 | 0 | 0 | 0
2026-05-01 09:26 | 668.1 |  | 667 | 665.9 | 408.6 | 411 | 408.5 | 467.94 | -29.88 | 468.89 | 1 | 49.8 | 2481.6 | 248.1 | 3566379 | 0 | 0 | 2068.33 | 72.73 | 71.16 | 100 | 0 | 0 | 1257.2 | 117.1 | 147.26 | 1258 | 105.9 | 133.23 | 1255.5 | 109.2 | 137.08 | 0 | 0 | 0
2026-05-01 09:27 | 670.6 |  | 669.2 | 667.7 | 770.6 | 773.4 | 772.2 | 924.59 | -31.12 | 925.11 | 1 | 49.8 | 2490.4 | 249 | 3566388 | 0 | 0 | 2068.33 | 72 | 70.43 | 100 | 0 | 0 | 1238.3 | 265.8 | 329.1 | 1239 | 266.3 | 329.89 | 1236.8 | 249.8 | 309.01 | 0 | 0 | 0
2026-05-01 09:28 | 668 |  | 667.3 | 666.7 | 422.3 | 423.4 | 422.1 | 482.86 | -31.11 | 483.86 | 1 | 49.8 | 2499.7 | 249.9 | 3566397 | 0 | 0 | 2068.33 | 71.29 | 69.73 | 100 | 0 | 0 | 1256.6 | 118.1 | 148.38 | 1255.5 | 130.9 | 164.4 | 1255.7 | 107 | 134.34 | 0 | 0 | 0
2026-05-01 09:29 | 668.6 |  | 668.1 | 666.9 | 483.8 | 481.7 | 484.4 | 583.99 | -30.13 | 584.76 | 1 | 49.8 | 2510 | 250.9 | 3566407 | 0 | 0 | 2068.33 | 70.77 | 69.19 | 100 | 0 | 0 | 1251.3 | 175 | 219.04 | 1252.1 | 157.3 | 196.95 | 1248.1 | 177 | 220.97 | 0 | 0 | 0
2026-05-01 09:30 | 666.5 |  | 665.3 | 664.9 | 41 | 41.4 | 42.9 | 52.02 | -30.2 | 59.68 | 0.92 | 49.8 | 2512.5 | 251.2 | 3566410 | 0 | 0 | 2068.33 | 69.9 | 68.33 | 100 | 0 | 0 | 1271 | 12.8 | 16.26 | 1266.9 | 33 | 41.79 | 1263 | 55.4 | 69.93 | 0 | 0 | 0
2026-05-01 09:31 | 668.7 |  | 667.7 | 667.6 | 46 | 43.7 | 46.3 | 0.82 | -29.06 | 29.34 | 0.02 | 49.8 | 2513.5 | 251.3 | 3566411 | 0 | 0 | 2068.33 | 69.01 | 67.44 | 100 | 0 | 0 | 1271.8 | 0.1 | 0.11 | 1269.4 | 0.3 | 0.44 | 1267.7 | 0.2 | 0.21 | 0 | 0 | 0
2026-05-01 09:32 | 667.3 |  | 666.3 | 666.3 | 46.4 | 46.2 | 43.8 | 0.83 | -28.73 | 28.06 | 0.03 | 49.8 | 2513.5 | 251.3 | 3566411 | 0 | 0 | 2068.33 | 68.11 | 66.55 | 100 | 0 | 0 | 1272.1 | 0.2 | 0.25 | 1269.8 | 0 | 0 | 1267.9 | 0.3 | 0.37 | 0 | 0 | 0
2026-05-01 09:33 | 666.9 |  | 666.1 | 665.8 | 48.3 | 45.1 | 45.6 | 0.33 | -27.48 | 27.3 | 0.01 | 49.8 | 2513.5 | 251.3 | 3566411 | 0 | 0 | 2068.33 | 67.22 | 65.67 | 100 | 0 | 0 | 1272.3 | 0.2 | 0.23 | 1269.8 | 0 | 0 | 1267.5 | 0 | 0 | 0 | 0 | 0
2026-05-01 09:34 | 667.6 |  | 666.6 | 666.8 | 45.2 | 44 | 46.4 | 0.24 | -28.82 | 28.55 | 0.01 | 49.8 | 2513.5 | 251.3 | 3566411 | 0 | 0 | 2068.33 | 66.35 | 64.8 | 100 | 0 | 0 | 1271.5 | 0.2 | 0.25 | 1269.2 | 0 | 0 | 1267.2 | 0 | 0 | 0 | 0 | 0
2026-05-01 09:35 | 666.9 |  | 666.1 | 666.1 | 45.8 | 45 | 49 | 0.24 | -28.07 | 28.08 | 0.01 | 49.8 | 2513.5 | 251.3 | 3566411 | 0 | 0 | 2068.33 | 65.49 | 63.95 | 100 | 0 | 0 | 1270 | 0.1 | 0.14 | 1268.1 | 0 | 0 | 1267.3 | 0 | 0 | 0 | 0 | 0
2026-05-01 09:36 | 667.1 |  | 666.7 | 666.4 | 43.8 | 43.2 | 44.9 | 0.1 | -27.84 | 27.84 | 0 | 49.8 | 2513.5 | 251.3 | 3566411 | 0 | 0 | 2068.33 | 64.65 | 63.12 | 100 | 0 | 0 | 1269.6 | 0.1 | 0.11 | 1268.5 | 0 | 0 | 1268 | 0 | 0 | 0 | 0 | 0
2026-05-01 09:37 | 667.3 |  | 665.8 | 666.3 | 44.6 | 45.7 | 44.6 | 0.29 | -28 | 28.17 | 0 | 49.8 | 2513.5 | 251.3 | 3566411 | 0 | 0 | 2068.33 | 63.83 | 62.31 | 100 | 0 | 0 | 1270.2 | 0.2 | 0.2 | 1269.3 | 0 | 0 | 1268.1 | 0 | 0 | 0 | 0 | 0
2026-05-01 09:38 | 667.1 |  | 666.7 | 666.5 | 44.9 | 46.2 | 44.4 | 0.22 | -29.52 | 29.26 | 0.01 | 49.8 | 2513.5 | 251.3 | 3566411 | 0 | 0 | 2068.33 | 63.02 | 61.51 | 100 | 0 | 0 | 1270 | 0.2 | 0.22 | 1269 | 0 | 0 | 1267.4 | 0 | 0 | 0 | 0 | 0
2026-05-01 09:39 | 667.1 |  | 666.7 | 666.8 | 44.8 | 42.9 | 43.2 | 0.22 | -28.18 | 28.56 | 0.01 | 49.8 | 2513.5 | 251.3 | 3566411 | 0 | 0 | 2068.33 | 62.23 | 60.72 | 100 | 0 | 0 | 1268.7 | 0.2 | 0.22 | 1267.6 | 0 | 0 | 1265.9 | 0 | 0 | 0 | 0 | 0
2026-05-01 09:40 | 667.2 |  | 665.6 | 666.1 | 45.2 | 44.2 | 44.4 | 0.2 | -27.57 | 27.57 | 0.01 | 49.8 | 2513.5 | 251.3 | 3566411 | 0 | 0 | 2068.33 | 61.45 | 59.95 | 100 | 0 | 0 | 1268.7 | 0.2 | 0.2 | 1267.8 | 0 | 0 | 1265.1 | 0 | 0 | 0 | 0 | 0
2026-05-01 09:41 | 666.9 |  | 665.9 | 665.5 | 43.6 | 44.3 | 43.3 | 0.2 | -26 | 26 | 0.01 | 49.8 | 2513.5 | 251.3 | 3566411 | 0 | 0 | 2068.33 | 60.68 | 59.19 | 100 | 0 | 0 | 1268.1 | 0.2 | 0.2 | 1267.2 | 0 | 0 | 1265 | 0 | 0 | 0 | 0 | 0
2026-05-01 09:42 | 667.1 |  | 665.4 | 666.3 | 46.5 | 44.5 | 44.4 | 0.19 | -26.98 | 28.16 | 0.01 | 49.9 | 2513.5 | 251.3 | 3566411 | 0 | 0 | 2068.33 | 59.93 | 58.45 | 100 | 0 | 0 | 1267.5 | 0.1 | 0.06 | 1266.4 | 0 | 0 | 1265.1 | 0 | 0 | 0 | 0 | 0
2026-05-01 09:43 | 665.5 |  | 664.8 | 664.1 | 43.8 | 43.2 | 43 | 6.34 | -26.66 | 27.66 | 0.28 | 49.9 | 2513.8 | 251.3 | 3566411 | 0 | 0 | 2068.33 | 59.2 | 57.73 | 100 | 0 | 0 | 1267.4 | 0.8 | 1.06 | 1266.1 | 1.9 | 2.38 | 1265.4 | 1.1 | 1.39 | 0 | 0 | 0
2026-05-01 09:44 | 667.1 |  | 665.8 | 666.6 | 44.7 | 44.8 | 43.9 | 0 | -27.06 | 27.86 | 0 | 49.9 | 2515.1 | 251.5 | 3566413 | 0 | 0 | 2068.33 | 58.5 | 57.03 | 100 | 0 | 0 | 1267 | 0 | 0 | 1265.2 | 0 | 0 | 1264.9 | 0 | 0 | 0 | 0 | 0
2026-05-01 09:45 | 666 |  | 665.5 | 665.5 | 44.3 | 44.1 | 43.5 | 0.24 | -27.47 | 26.91 | 0.01 | 49.9 | 2515.1 | 251.5 | 3566413 | 0 | 0 | 2068.33 | 57.79 | 56.33 | 100 | 0 | 0 | 1266.2 | 0.2 | 0.22 | 1264.4 | 0 | 0 | 1264.1 | 0 | 0 | 0 | 0 | 0
2026-05-01 09:46 | 666.1 |  | 665.3 | 666.2 | 44 | 44.4 | 44.4 | 0.1 | -28.17 | 28.11 | 0.01 | 49.9 | 2515.1 | 251.5 | 3566413 | 0 | 0 | 2068.33 | 57.11 | 55.65 | 100 | 0 | 0 | 1265.6 | 0.1 | 0.11 | 1264.4 | 0 | 0 | 1264.2 | 0 | 0 | 0 | 0 | 0
2026-05-01 09:47 | 666.7 |  | 666.3 | 665.3 | 44.1 | 44.8 | 43.1 | 0.13 | -26.92 | 26.92 | 0 | 49.9 | 2515.1 | 251.5 | 3566413 | 0 | 0 | 2068.33 | 56.42 | 54.97 | 100 | 0 | 0 | 1264.8 | 0 | 0.04 | 1263.1 | 0 | 0 | 1263.2 | 0 | 0 | 0 | 0 | 0
2026-05-01 09:48 | 666.6 |  | 665.4 | 666.2 | 43.7 | 42.9 | 44 | 0.12 | -27.68 | 28.11 | 0 | 49.9 | 2515.1 | 251.5 | 3566413 | 0 | 0 | 2068.33 | 55.75 | 54.31 | 100 | 0 | 0 | 1265.1 | 0.2 | 0.27 | 1263.8 | 0 | 0 | 1263.5 | 0 | 0 | 0 | 0 | 0
2026-05-01 09:49 | 666.5 |  | 666 | 666.5 | 45.3 | 44.4 | 44.6 | 0 | -29.17 | 29.17 | 0 | 49.9 | 2515.1 | 251.5 | 3566413 | 0 | 0 | 2068.33 | 55.09 | 53.66 | 100 | 0 | 0 | 1265.2 | 0.1 | 0.12 | 1263.6 | 0 | 0 | 1263.4 | 0 | 0 | 0 | 0 | 0
2026-05-01 09:50 | 666.2 |  | 664.4 | 664.6 | 44.2 | 42.8 | 43.8 | 0.23 | -28.04 | 28.04 | 0.01 | 49.8 | 2515.1 | 251.5 | 3566413 | 0 | 0 | 2068.33 | 54.44 | 53.01 | 100 | 0 | 0 | 1265.8 | 0.2 | 0.24 | 1264 | 0 | 0 | 1263.4 | 0 | 0 | 0 | 0 | 0
2026-05-01 09:51 | 666 |  | 665.4 | 665.1 | 45.2 | 43.1 | 44 | 0.16 | -26.8 | 26.8 | 0.01 | 49.8 | 2515.1 | 251.5 | 3566413 | 0 | 0 | 2068.33 | 53.8 | 52.38 | 100 | 0 | 0 | 1265.4 | 0.1 | 0.17 | 1263.6 | 0 | 0 | 1262.9 | 0 | 0 | 0 | 0 | 0
2026-05-01 09:52 | 666.2 |  | 665.6 | 665.8 | 44.4 | 44.3 | 43 | 0.47 | -28.9 | 28.73 | 0.01 | 49.8 | 2515.1 | 251.5 | 3566413 | 0 | 0 | 2068.33 | 53.19 | 51.78 | 100 | 0 | 0 | 1265 | 0.1 | 0.14 | 1263 | 0 | 0 | 1261.8 | 0.2 | 0.24 | 0 | 0 | 0
2026-05-01 09:53 | 667.5 |  | 665.5 | 666.1 | 45.5 | 44.7 | 44.3 | 0.36 | -28.09 | 27.97 | 0.01 | 49.9 | 2515.2 | 251.5 | 3566413 | 0 | 0 | 2068.33 | 52.58 | 51.17 | 100 | 0 | 0 | 1264.7 | 0 | 0.04 | 1262.1 | 0 | 0 | 1261.2 | 0.2 | 0.27 | 0 | 0 | 0
2026-05-01 09:54 | 667.8 |  | 666 | 665.9 | 46.2 | 47.1 | 44.3 | 0.48 | -28.17 | 28.17 | 0.01 | 49.9 | 2515.2 | 251.5 | 3566413 | 0 | 0 | 2068.33 | 51.98 | 50.59 | 100 | 0 | 0 | 1265 | 0 | 0 | 1263 | 0.2 | 0.2 | 1260.9 | 0.1 | 0.17 | 0 | 0 | 0
2026-05-01 09:55 | 666.6 |  | 665.6 | 664.2 | 43.1 | 43 | 41.6 | 0.98 | -27.47 | 27.81 | 0.03 | 49.9 | 2515.2 | 251.5 | 3566413 | 0 | 0 | 2068.33 | 51.38 | 49.99 | 100 | 0 | 0 | 1265.3 | 0.1 | 0.15 | 1263 | 0.4 | 0.51 | 1260.9 | 0.4 | 0.5 | 0 | 0 | 0
2026-05-01 09:56 | 665.4 |  | 663.9 | 665 | 42 | 44.2 | 42.9 | 0.55 | -27.64 | 27.64 | 0.03 | 49.9 | 2515.2 | 251.5 | 3566413 | 0 | 0 | 2068.33 | 50.8 | 49.42 | 100 | 0 | 0 | 1265.1 | 0.2 | 0.21 | 1263.2 | 0 | 0 | 1260.7 | 0.3 | 0.44 | 0 | 0 | 0
2026-05-01 09:57 | 667.8 |  | 664.8 | 665.1 | 43 | 41.8 | 40.6 | 0.47 | -28.15 | 28.15 | 0.02 | 49.9 | 2515.2 | 251.5 | 3566413 | 0 | 0 | 2068.33 | 50.23 | 48.85 | 100 | 0 | 0 | 1264.6 | 0.1 | 0.15 | 1263.3 | 0 | 0 | 1261.2 | 0.3 | 0.37 | 0 | 0 | 0
2026-05-01 09:58 | 667.7 |  | 666.9 | 665.1 | 41.9 | 43.9 | 41.9 | 0.4 | -27.75 | 27.75 | 0.01 | 50 | 2515.2 | 251.5 | 3566413 | 0 | 0 | 2068.33 | 49.66 | 48.3 | 100 | 0 | 0 | 1264.5 | 0 | 0.06 | 1263.3 | 0 | 0 | 1261 | 0.2 | 0.26 | 0 | 0 | 0
2026-05-01 09:59 | 667.2 |  | 664.1 | 664.4 | 42.3 | 43.2 | 43.5 | 0.42 | -28.3 | 28.3 | 0.01 | 49.9 | 2515.2 | 251.5 | 3566413 | 0 | 0 | 2068.33 | 49.11 | 47.75 | 100 | 0 | 0 | 1264.3 | 0.1 | 0.1 | 1262.9 | 0 | 0 | 1260.7 | 0.4 | 0.49 | 0 | 0 | 0
2026-05-01 10:00 | 667.9 |  | 665.1 | 665.6 | 47.8 | 43.7 | 41.8 | 0.29 | -26.9 | 26.98 | 0.02 | 50 | 2515.2 | 251.5 | 3566413 | 0 | 0 | 2068.33 | 48.57 | 47.22 | 100 | 0 | 0 | 1264.4 | 0.1 | 0.18 | 1263.4 | 0 | 0 | 1260.5 | 0.3 | 0.34 | 0 | 0 | 0
2026-05-01 10:01 | 667.9 |  | 664.2 | 665.9 | 44.9 | 39.8 | 44.4 | 0.74 | -28.31 | 28.32 | 0.01 | 50 | 2515.2 | 251.5 | 3566413 | 0 | 0 | 2068.33 | 48.04 | 46.69 | 100 | 0 | 0 | 1264 | 0.1 | 0.07 | 1262.5 | 0.3 | 0.35 | 1260 | 0.2 | 0.2 | 0 | 0 | 0
2026-05-01 10:02 | 667.9 |  | 667.1 | 664.5 | 44.2 | 42.6 | 43.9 | 0.64 | -28.5 | 28.5 | 0.02 | 50 | 2515.2 | 251.5 | 3566413 | 0 | 0 | 2068.33 | 47.52 | 46.17 | 100 | 0 | 0 | 1263.7 | 0 | 0 | 1262.3 | 0.3 | 0.41 | 1260.1 | 0.4 | 0.46 | 0 | 0 | 0
2026-05-01 10:03 | 668.4 |  | 665.4 | 665 | 45.2 | 44.5 | 43.9 | 0.63 | -28.65 | 28.65 | 0.02 | 50 | 2515.2 | 251.5 | 3566413 | 0 | 0 | 2068.33 | 47 | 45.67 | 100 | 0 | 0 | 1263.8 | 0 | 0 | 1262.1 | 0.2 | 0.31 | 1260.6 | 0.2 | 0.3 | 0 | 0 | 0
2026-05-01 10:04 | 668.4 |  | 667.5 | 666.8 | 46.6 | 43.5 | 42.8 | 0.65 | -28.23 | 27.83 | 0.02 | 50 | 2515.3 | 251.5 | 3566413 | 0 | 0 | 2068.33 | 46.5 | 45.17 | 100 | 0 | 0 | 1263.9 | 0 | 0 | 1263 | 0.3 | 0.37 | 1261.1 | 0.2 | 0.3 | 0 | 0 | 0
2026-05-01 10:05 | 666 |  | 663.8 | 665.4 | 40.8 | 44.2 | 41.6 | 0.42 | -26.78 | 26.78 | 0.02 | 50 | 2515.3 | 251.5 | 3566413 | 0 | 0 | 2068.33 | 46 | 44.68 | 100 | 0 | 0 | 1263.9 | 0.1 | 0.11 | 1263.3 | 0 | 0 | 1261.1 | 0.3 | 0.37 | 0 | 0 | 0
2026-05-01 10:06 | 665.8 |  | 664.7 | 662.8 | 42.3 | 42.1 | 41.3 | 0.22 | -27.44 | 27.59 | 0 | 49.9 | 2515.3 | 251.5 | 3566413 | 0 | 0 | 2068.33 | 45.51 | 44.19 | 100 | 0 | 0 | 1264.1 | 0.2 | 0.23 | 1263.8 | 0 | 0 | 1261.8 | 0 | 0 | 0 | 0 | 0
2026-05-01 10:07 | 665.8 |  | 665.2 | 663.2 | 42.8 | 45.5 | 41.7 | 0.1 | -27.62 | 27.62 | 0 | 49.9 | 2515.3 | 251.5 | 3566413 | 0 | 0 | 2068.33 | 45.03 | 43.72 | 100 | 0 | 0 | 1263.4 | 0.1 | 0.1 | 1263.1 | 0 | 0 | 1261.2 | 0 | 0 | 0 | 0 | 0
2026-05-01 10:08 | 664.8 |  | 663.7 | 664.5 | 41.8 | 40.6 | 42.4 | 0.12 | -27.51 | 27.51 | 0 | 49.9 | 2515.3 | 251.5 | 3566413 | 0 | 0 | 2068.33 | 44.55 | 43.25 | 100 | 0 | 0 | 1262.5 | 0.1 | 0.12 | 1261.3 | 0 | 0 | 1260.2 | 0 | 0 | 0 | 0 | 0
2026-05-01 10:09 | 666.6 |  | 664.4 | 663.6 | 42.1 | 42.5 | 40.1 | 0 | -27.38 | 27.38 | 0 | 49.9 | 2515.3 | 251.5 | 3566413 | 0 | 0 | 2068.33 | 44.09 | 42.79 | 100 | 0 | 0 | 1262.3 | 0.1 | 0.1 | 1261.7 | 0 | 0 | 1260 | 0 | 0 | 0 | 0 | 0
2026-05-01 10:10 | 665.5 |  | 664.7 | 663.4 | 43.1 | 40.3 | 42.1 | 1 | -26 | 26.35 | 0.03 | 49.9 | 2515.3 | 251.5 | 3566413 | 0 | 0 | 2068.33 | 43.63 | 42.33 | 100 | 0 | 0 | 1261.7 | 0.1 | 0.14 | 1260.7 | 0 | 0 | 1258.2 | 0.3 | 0.38 | 0 | 0 | 0
2026-05-01 10:11 | 665.6 |  | 663.4 | 663.7 | 43.6 | 42.6 | 40.3 | 0.47 | -27.68 | 27.69 | 0.02 | 49.9 | 2515.3 | 251.5 | 3566413 | 0 | 0 | 2068.33 | 43.18 | 41.89 | 100 | 0 | 0 | 1261.7 | 0.1 | 0.18 | 1260.9 | 0 | 0 | 1258 | 0.4 | 0.47 | 0 | 0 | 0
2026-05-01 10:12 | 666.9 |  | 664.4 | 664.1 | 42.3 | 46 | 43 | 0.33 | -26.95 | 28.22 | 0.01 | 50 | 2515.3 | 251.5 | 3566413 | 0 | 0 | 2068.33 | 42.73 | 41.45 | 100 | 0 | 0 | 1263 | 0 | 0.03 | 1261.9 | 0 | 0 | 1258.8 | 0.3 | 0.32 | 0 | 0 | 0
2026-05-01 10:13 | 666.2 |  | 665.3 | 663.5 | 41.9 | 44 | 41.6 | 0.13 | -28.08 | 28.08 | 0 | 49.9 | 2515.3 | 251.5 | 3566413 | 0 | 0 | 2068.33 | 42.3 | 41.02 | 100 | 0 | 0 | 1262.4 | 0.1 | 0.13 | 1261.9 | 0 | 0 | 1259.7 | 0 | 0 | 0 | 0 | 0
2026-05-01 10:14 | 666.1 |  | 664.5 | 663 | 41 | 42.9 | 41.2 | 0.39 | -27.97 | 27.97 | 0.01 | 49.9 | 2515.3 | 251.5 | 3566413 | 0 | 0 | 2068.33 | 41.87 | 40.6 | 100 | 0 | 0 | 1261.7 | 0.1 | 0.1 | 1261.2 | 0 | 0 | 1258.9 | 0.2 | 0.23 | 0 | 0 | 0
2026-05-01 10:15 | 666.4 |  | 665.5 | 664.2 | 40.1 | 44.6 | 40.4 | 0.06 | -28.09 | 27.9 | 0 | 50 | 2515.3 | 251.5 | 3566413 | 0 | 0 | 2068.33 | 41.44 | 40.18 | 100 | 0 | 0 | 1261.9 | 0 | 0.02 | 1261.4 | 0 | 0 | 1259.1 | 0.3 | 0.34 | 0 | 0 | 0
2026-05-01 10:16 | 665.7 |  | 664.8 | 663 | 41.9 | 44.2 | 40 | 1.07 | -27.29 | 27.31 | 0.04 | 50 | 2515.3 | 251.5 | 3566413 | 0 | 0 | 2068.33 | 41.03 | 39.77 | 100 | 0 | 0 | 1262.6 | 0.1 | 0.09 | 1261.7 | 0.4 | 0.51 | 1259.2 | 0.4 | 0.56 | 0 | 0 | 0
2026-05-01 10:17 | 670.1 |  | 665.7 | 666.2 | 43.1 | 40.5 | 41.9 | 0.37 | -27.49 | 27.23 | 0.02 | 50 | 2515.3 | 251.5 | 3566413 | 0 | 0 | 2068.33 | 40.61 | 39.36 | 100 | 0 | 0 | 1261.8 | 0.4 | 0.45 | 1260.5 | 0.1 | 0.13 | 1258.1 | 0 | 0 | 0 | 0 | 0
2026-05-01 10:18 | 665.4 |  | 664.9 | 665.5 | 42.5 | 43.9 | 41.1 | 0.41 | -27.1 | 27.52 | 0.01 | 50.1 | 2515.3 | 251.5 | 3566413 | 0 | 0 | 2068.33 | 40.21 | 38.97 | 100 | 0 | 0 | 1262.3 | 0.2 | 0.26 | 1261.2 | 0 | 0 | 1258.6 | 0.3 | 0.37 | 0 | 0 | 0
2026-05-01 10:19 | 665.9 |  | 662.7 | 662.8 | 40 | 39.5 | 39.4 | 0.11 | -25.41 | 25.41 | 0 | 50.1 | 2515.4 | 251.5 | 3566413 | 0 | 0 | 2068.33 | 39.82 | 38.58 | 100 | 0 | 0 | 1262.7 | 0.1 | 0.12 | 1262.2 | 0 | 0 | 1259.5 | 0 | 0 | 0 | 0 | 0
2026-05-01 10:20 | 665.8 |  | 664.8 | 665.2 | 42 | 40.4 | 41.1 | 0.06 | -27.01 | 26.83 | 0 | 50.1 | 2515.4 | 251.5 | 3566413 | 0 | 0 | 2068.33 | 39.42 | 38.19 | 100 | 0 | 0 | 1262.4 | 0.2 | 0.2 | 1261.7 | 0 | 0 | 1259.9 | 0 | 0 | 0 | 0 | 0
2026-05-01 10:21 | 664.9 |  | 665.2 | 664 | 41.4 | 41.1 | 41.2 | 0.12 | -27.81 | 27.71 | 0.02 | 50.1 | 2515.4 | 251.5 | 3566413 | 0 | 0 | 2068.33 | 39.04 | 37.81 | 100 | 0 | 0 | 1262.1 | 0.1 | 0.13 | 1261.8 | 0 | 0 | 1260.2 | 0 | 0 | 0 | 0 | 0
2026-05-01 10:22 | 667.4 |  | 666.3 | 664.1 | 41.8 | 42.2 | 40.4 | 0.04 | -26.62 | 26.62 | 0 | 50.1 | 2515.4 | 251.5 | 3566413 | 0 | 0 | 2068.33 | 38.66 | 37.43 | 100 | 0 | 0 | 1262.6 | 0 | 0.01 | 1261.5 | 0 | 0 | 1259.6 | 0 | 0 | 0 | 0 | 0
2026-05-01 10:23 | 665 |  | 664.9 | 663.6 | 42.5 | 44.6 | 41.9 | 0.53 | -27.44 | 27.42 | 0.02 | 50.1 | 2515.4 | 251.5 | 3566413 | 0 | 0 | 2068.33 | 38.28 | 37.06 | 100 | 0 | 0 | 1263.2 | 0.1 | 0.09 | 1261.4 | 0 | 0 | 1260.2 | 0 | 0 | 0 | 0 | 0
2026-05-01 10:24 | 665.5 |  | 664.7 | 664.4 | 43.8 | 41.1 | 42 | 0.13 | -26.7 | 26.7 | 0 | 50.1 | 2515.4 | 251.5 | 3566413 | 0 | 0 | 2068.33 | 37.91 | 36.7 | 100 | 0 | 0 | 1262.7 | 0.2 | 0.29 | 1261.8 | 0 | 0 | 1260.3 | 0 | 0 | 0 | 0 | 0
2026-05-01 10:25 | 665.4 |  | 663.6 | 663.3 | 0 | 0 | 0 | 0 | 0 | 0 | 0 | 50.1 | 2515.4 | 251.5 | 3566413 | 0 | 0 | 2068.33 | 37.54 | 36.34 | 100 | 0 | 0 | 1263.8 | 0 | 0 | 1262.6 | 0 | 0 | 1261.1 | 0 | 0 | 0 | 0 | 0
2026-05-01 10:26 | 665.7 |  | 664.9 | 661.8 | 0 | 0 | 0 | 0 | 0 | 0 | 0 | 50.1 | 2515.4 | 251.5 | 3566413 | 0 | 0 | 2068.33 | 37.18 | 35.98 | 100 | 0 | 0 | 1263.8 | 0 | 0 | 1263.1 | 0 | 0 | 1261.6 | 0 | 0 | 0 | 0 | 0
2026-05-01 10:27 | 665.9 |  | 663.9 | 664.7 | 0 | 0 | 0 | 0 | 0 | 0 | 0 | 50.1 | 2515.4 | 251.5 | 3566413 | 0 | 0 | 2068.33 | 36.83 | 35.63 | 100 | 0 | 0 | 1263.4 | 0 | 0 | 1262.4 | 0 | 0 | 1260.9 | 0 | 0 | 0 | 0 | 0
2026-05-01 10:28 | 665.5 |  | 665.6 | 664.3 | 0 | 0 | 0 | 0 | 0 | 0 | 0 | 50.1 | 2515.4 | 251.5 | 3566413 | 0 | 0 | 2068.33 | 36.48 | 35.29 | 100 | 0 | 0 | 1263.2 | 0 | 0 | 1261.9 | 0 | 0 | 1260.7 | 0 | 0 | 0 | 0 | 0
2026-05-01 10:29 | 665.7 |  | 665.8 | 664.4 | 42.4 | 42.3 | 40.7 | 0.58 | -27.08 | 27.37 | 0.02 | 50.1 | 2515.4 | 251.5 | 3566413 | 0 | 0 | 2068.33 | 36.14 | 34.96 | 100 | 0 | 0 | 1262.6 | 0.1 | 0.17 | 1262 | 0 | 0 | 1260.3 | 0.3 | 0.44 | 0 | 0 | 0
2026-05-01 10:30 | 668.6 |  | 667 | 667 | 45.3 | 43 | 41.4 | 0.43 | -28.65 | 28.66 | 0.01 | 50 | 2515.4 | 251.5 | 3566413 | 0 | 0 | 2068.33 | 35.8 | 34.63 | 100 | 0 | 0 | 1262.7 | 0 | 0 | 1261.9 | 0.1 | 0.17 | 1260.3 | 0.3 | 0.36 | 0 | 0 | 0
2026-05-01 10:31 | 667.9 |  | 666.4 | 664.9 | 42.1 | 43.1 | 42 | 0.72 | -27.19 | 27.2 | 0.03 | 50.1 | 2515.4 | 251.5 | 3566413 | 0 | 0 | 2068.33 | 35.52 | 34.35 | 100 | 0 | 0 | 1262.7 | 0 | 0 | 1261.6 | 0.3 | 0.35 | 1260.2 | 0.3 | 0.38 | 0 | 0 | 0
2026-05-01 10:32 | 666.8 |  | 665.1 | 665.6 | 42.3 | 40.9 | 41.4 | 0.6 | -27.7 | 27.71 | 0.02 | 50.1 | 2515.4 | 251.5 | 3566413 | 0 | 0 | 2068.33 | 35.19 | 34.03 | 100 | 0 | 0 | 1262.2 | 0.1 | 0.12 | 1261.5 | 0 | 0 | 1260.3 | 0.5 | 0.57 | 0 | 0 | 0
2026-05-01 10:33 | 669.2 |  | 667.9 | 667.5 | 42.7 | 44.5 | 42.9 | 0.37 | -29.3 | 29.3 | 0.01 | 50.1 | 2515.4 | 251.5 | 3566413 | 0 | 0 | 2068.33 | 34.87 | 33.71 | 100 | 0 | 0 | 1261.8 | 0 | 0 | 1260.2 | 0.2 | 0.25 | 1258.7 | 0.1 | 0.12 | 0 | 0 | 0
2026-05-01 10:34 | 668.5 |  | 667.5 | 667.4 | 41.9 | 40.4 | 43 | 0.29 | -29.14 | 28.26 | 0.02 | 50.1 | 2515.4 | 251.5 | 3566413 | 0 | 0 | 2068.33 | 34.55 | 33.39 | 100 | 0 | 0 | 1261.7 | 0 | 0 | 1259.6 | 0.2 | 0.19 | 1257.5 | 0.1 | 0.14 | 0 | 0 | 0
2026-05-01 10:35 | 668.6 |  | 666.9 | 667.3 | 43.9 | 40.4 | 43 | 0.43 | -29.36 | 29.36 | 0.01 | 50.1 | 2515.4 | 251.5 | 3566413 | 0 | 0 | 2068.33 | 34.24 | 33.09 | 100 | 0 | 0 | 1261 | 0 | 0 | 1258.6 | 0.3 | 0.32 | 1257 | 0.1 | 0.13 | 0 | 0 | 0
2026-05-01 10:36 | 669.5 |  | 667.8 | 668.3 | 44.6 | 41.7 | 41.9 | 0.08 | -28.92 | 29.38 | 0.01 | 50.1 | 2515.4 | 251.5 | 3566413 | 0 | 0 | 2068.33 | 33.93 | 32.78 | 100 | 0 | 0 | 1261.5 | 0 | 0 | 1259.4 | 0 | 0.04 | 1257.4 | 0 | 0.05 | 0 | 0 | 0
2026-05-01 10:37 | 667.8 |  | 667.5 | 666.1 | 41.7 | 42.4 | 39.6 | 0.53 | -27.33 | 27.97 | 0.01 | 50.1 | 2515.4 | 251.5 | 3566413 | 0 | 0 | 2068.33 | 33.62 | 32.48 | 100 | 0 | 0 | 1261.4 | 0 | 0 | 1259.1 | 0.3 | 0.32 | 1256.5 | 0.2 | 0.29 | 0 | 0 | 0
2026-05-01 10:38 | 668.1 |  | 666.5 | 666.9 | 41.2 | 42.5 | 42.2 | 0.51 | -29.17 | 29.11 | 0.02 | 50.1 | 2515.4 | 251.5 | 3566413 | 0 | 0 | 2068.33 | 33.32 | 32.18 | 100 | 0 | 0 | 1261.4 | 0 | 0 | 1259.1 | 0.2 | 0.31 | 1256.5 | 0.2 | 0.22 | 0 | 0 | 0
2026-05-01 10:39 | 667.5 |  | 665.9 | 665.9 | 43.3 | 41.3 | 39.2 | 0.59 | -28.04 | 28.21 | 0.02 | 50.1 | 2515.5 | 251.5 | 3566413 | 0 | 0 | 2068.33 | 33.02 | 31.89 | 100 | 0 | 0 | 1260.6 | 0.1 | 0.09 | 1258 | 0.3 | 0.38 | 1255.2 | 0.1 | 0.18 | 0 | 0 | 0
2026-05-01 10:40 | 666.2 |  | 665.6 | 664.6 | 42.1 | 41 | 41.5 | 0.74 | -27.97 | 27.37 | 0.02 | 50.1 | 2515.5 | 251.5 | 3566413 | 0 | 0 | 2068.33 | 32.73 | 31.6 | 100 | 0 | 0 | 1260.9 | 0.1 | 0.11 | 1258.3 | 0.2 | 0.21 | 1255 | 0.1 | 0.14 | 0 | 0 | 0
2026-05-01 10:41 | 667 |  | 665.3 | 664.8 | 40.2 | 40 | 40.2 | 0.42 | -28.07 | 28.14 | 0.02 | 50.1 | 2515.6 | 251.5 | 3566413 | 0 | 0 | 2068.33 | 32.44 | 31.32 | 100 | 0 | 0 | 1261.4 | 0.1 | 0.09 | 1258.8 | 0 | 0 | 1254.8 | 0.3 | 0.38 | 0 | 0 | 0
2026-05-01 10:42 | 675.9 |  | 675.5 | 673.9 | 45.4 | 46.5 | 44.6 | 0.68 | -32.92 | 32.58 | 0.01 | 50.1 | 2515.6 | 251.5 | 3566413 | 0 | 0 | 2068.33 | 32.16 | 31.05 | 100 | 0 | 0 | 1261.2 | 0 | 0 | 1257.8 | 0.3 | 0.37 | 1254.1 | 0.3 | 0.4 | 0 | 0 | 0
2026-05-01 10:43 | 675.7 |  | 674.2 | 674.1 | 45 | 44.7 | 42.1 | 0.46 | -31.79 | 32.03 | 0.01 | 50.1 | 2515.6 | 251.5 | 3566413 | 0 | 0 | 2068.33 | 31.88 | 30.77 | 100 | 0 | 0 | 1260.7 | 0.1 | 0.13 | 1257.5 | 0 | 0 | 1254.7 | 0.3 | 0.37 | 0 | 0 | 0
2026-05-01 10:44 | 675.5 |  | 674.2 | 672.9 | 44.3 | 43 | 42.6 | 0.94 | -31.84 | 31.85 | 0.03 | 50 | 2515.6 | 251.5 | 3566413 | 0 | 0 | 2068.33 | 31.6 | 30.49 | 100 | 0 | 0 | 1260.5 | 0.1 | 0.08 | 1257.5 | 0.3 | 0.39 | 1254.6 | 0.3 | 0.39 | 0 | 0 | 0
2026-05-01 10:45 | 676.4 |  | 675.9 | 673.5 | 45.1 | 45.1 | 41.8 | 0.7 | -32.54 | 32.72 | 0.02 | 50 | 2515.6 | 251.5 | 3566413 | 0 | 0 | 2068.33 | 31.33 | 30.23 | 100 | 0 | 0 | 1260.8 | 0.1 | 0.08 | 1258 | 0.3 | 0.42 | 1255.5 | 0.3 | 0.36 | 0 | 0 | 0
2026-05-01 10:46 | 675.7 |  | 674.9 | 672.7 | 45.5 | 44.2 | 44.9 | 0.61 | -31.75 | 31.76 | 0.02 | 50 | 2515.6 | 251.5 | 3566413 | 0 | 0 | 2068.33 | 31.06 | 29.96 | 100 | 0 | 0 | 1261 | 0 | 0 | 1258.4 | 0 | 0 | 1255.9 | 0.3 | 0.38 | 0 | 0 | 0
2026-05-01 10:47 | 675.4 |  | 675.1 | 673.7 | 47.6 | 43.1 | 42.7 | 0 | -32.47 | 32.52 | 0 | 50 | 2515.7 | 251.5 | 3566413 | 0 | 0 | 2068.33 | 30.79 | 29.7 | 100 | 0 | 0 | 1261.4 | 0 | 0 | 1259.2 | 0 | 0 | 1256.9 | 0.2 | 0.3 | 0 | 0 | 0
2026-05-01 10:48 | 675.2 |  | 674.5 | 673.6 | 43.5 | 48.6 | 44.5 | 0.51 | -31.69 | 31.61 | 0.02 | 50 | 2515.7 | 251.5 | 3566413 | 0 | 0 | 2068.33 | 30.53 | 29.44 | 100 | 0 | 0 | 1261.3 | 0 | 0 | 1259.1 | 0 | 0 | 1256.6 | 0.4 | 0.51 | 0 | 0 | 0
2026-05-01 10:49 | 676.4 |  | 675.5 | 673.5 | 46.4 | 46.5 | 47 | 0.56 | -32.32 | 32.03 | 0.01 | 50 | 2515.7 | 251.5 | 3566413 | 0 | 0 | 2068.33 | 30.27 | 29.18 | 100 | 0 | 0 | 1261 | 0 | 0 | 1258.8 | 0.3 | 0.37 | 1255.9 | 0.2 | 0.3 | 0 | 0 | 0
2026-05-01 10:50 | 676.7 |  | 675.8 | 674.4 | 45.9 | 44.1 | 43.3 | 0.7 | -32.56 | 32.57 | 0.03 | 50 | 2515.7 | 251.5 | 3566413 | 0 | 0 | 2068.33 | 30.01 | 28.93 | 100 | 0 | 0 | 1260.8 | 0.2 | 0.21 | 1258.4 | 0.2 | 0.29 | 1255.1 | 0.4 | 0.48 | 0 | 0 | 0
2026-05-01 10:51 | 677.9 |  | 677.3 | 676.1 | 47.8 | 48.8 | 48.1 | 0.32 | -33.11 | 32.65 | 0.01 | 50 | 2515.7 | 251.5 | 3566413 | 0 | 0 | 2068.33 | 29.77 | 28.7 | 100 | 0 | 0 | 1260.1 | 0 | 0 | 1257.8 | 0.1 | 0.11 | 1254.1 | 0 | 0 | 0 | 0 | 0
2026-05-01 10:52 | 674.9 |  | 675.4 | 673.8 | 46 | 44.8 | 40.9 | 0.64 | -32.74 | 32.75 | 0.02 | 50 | 2515.7 | 251.5 | 3566413 | 0 | 0 | 2068.33 | 29.52 | 28.45 | 100 | 0 | 0 | 1259.4 | 0.1 | 0.11 | 1256.8 | 0.4 | 0.46 | 1252.8 | 0.2 | 0.31 | 0 | 0 | 0
2026-05-01 10:53 | 677.3 |  | 675.7 | 676 | 46.1 | 46 | 46 | 0.36 | -31.72 | 31.65 | 0.01 | 50 | 2515.7 | 251.5 | 3566413 | 0 | 0 | 2068.33 | 29.27 | 28.21 | 100 | 0 | 0 | 1259.6 | 0 | 0 | 1256.6 | 0.1 | 0.13 | 1251.7 | 0 | 0.04 | 0 | 0 | 0
2026-05-01 10:54 | 677.5 |  | 676.7 | 674.8 | 45.8 | 45.4 | 44.3 | 0.18 | -32.2 | 32.5 | 0.01 | 50 | 2515.7 | 251.5 | 3566413 | 0 | 0 | 2068.33 | 29.03 | 27.97 | 100 | 0 | 0 | 1258.5 | 0 | 0 | 1255.8 | 0.1 | 0.16 | 1251.5 | 0.1 | 0.13 | 0 | 0 | 0
2026-05-01 10:55 | 677.3 |  | 677 | 675.4 | 44.9 | 46.8 | 43.1 | 0.25 | -34.39 | 34.1 | 0 | 50 | 2515.7 | 251.5 | 3566413 | 0 | 0 | 2068.33 | 28.8 | 27.74 | 100 | 0 | 0 | 1258.6 | 0 | 0 | 1256.8 | 0 | 0 | 1253 | 0 | 0.04 | 0 | 0 | 0
2026-05-01 10:56 | 678.9 |  | 677.6 | 675.9 | 46 | 45 | 44.2 | 0.34 | -33.74 | 34.12 | 0.01 | 50 | 2515.7 | 251.5 | 3566413 | 0 | 0 | 2068.33 | 28.56 | 27.51 | 100 | 0 | 0 | 1259.1 | 0 | 0 | 1257.3 | 0.2 | 0.21 | 1253.5 | 0.1 | 0.18 | 0 | 0 | 0
2026-05-01 10:57 | 678.6 |  | 677.3 | 676.9 | 46.3 | 46.5 | 44.5 | 0.17 | -34.03 | 34.03 | 0.01 | 50 | 2515.7 | 251.5 | 3566413 | 0 | 0 | 2068.33 | 28.33 | 27.28 | 100 | 0 | 0 | 1259.9 | 0 | 0 | 1257.6 | 0.1 | 0.1 | 1254.6 | 0.1 | 0.09 | 0 | 0 | 0
2026-05-01 10:58 | 679.1 |  | 678.6 | 677 | 47.4 | 46 | 45.5 | 0.03 | -34.44 | 34.44 | 0 | 50 | 2515.7 | 251.5 | 3566413 | 0 | 0 | 2068.33 | 28.1 | 27.06 | 100 | 0 | 0 | 1259.8 | 0 | 0 | 1257.5 | 0.1 | 0.12 | 1254.5 | 0.1 | 0.09 | 0 | 0 | 0
2026-05-01 10:59 | 678.2 |  | 677.2 | 675.9 | 46.5 | 45.8 | 44.2 | 0.22 | -33.58 | 33.58 | 0.01 | 50 | 2515.7 | 251.5 | 3566413 | 0 | 0 | 2068.33 | 27.88 | 26.84 | 100 | 0 | 0 | 1259.6 | 0 | 0 | 1257.8 | 0.1 | 0.14 | 1255.3 | 0.3 | 0.35 | 0 | 0 | 0
2026-05-01 11:00 | 678.8 |  | 677.6 | 675.9 | 47.1 | 45.2 | 47.4 | 0.1 | -34.08 | 34.5 | 0 | 50 | 2515.7 | 251.5 | 3566413 | 0 | 0 | 2068.33 | 27.65 | 26.62 | 100 | 0 | 0 | 1259.6 | 0 | 0 | 1257.3 | 0 | 0.01 | 1255 | 0 | 0 | 0 | 0 | 0
2026-05-01 11:01 | 677.7 |  | 676.5 | 676.6 | 48.6 | 45.6 | 47.3 | 0.22 | -32.53 | 32.53 | 0.01 | 49.9 | 2515.7 | 251.5 | 3566413 | 0 | 0 | 2068.33 | 27.43 | 26.41 | 100 | 0 | 0 | 1259 | 0 | 0 | 1256.8 | 0.2 | 0.2 | 1254.2 | 0.1 | 0.12 | 0 | 0 | 0
2026-05-01 11:02 | 677.2 |  | 676.9 | 675.5 | 47.8 | 45.6 | 47 | 0.12 | -34.3 | 34.3 | 0 | 49.9 | 2515.7 | 251.5 | 3566413 | 0 | 0 | 2068.33 | 27.22 | 26.19 | 100 | 0 | 0 | 1259.1 | 0 | 0 | 1256.5 | 0.1 | 0.08 | 1253.6 | 0 | 0 | 0 | 0 | 0
2026-05-01 11:03 | 677.9 |  | 676.3 | 676.4 | 0 | 0 | 0 | 0 | 0 | 0 | 0 | 49.9 | 2515.7 | 251.5 | 3566413 | 0 | 0 | 2068.33 | 27 | 25.98 | 100 | 0 | 0 | 1259.8 | 0 | 0 | 1257.5 | 0 | 0 | 1255.4 | 0 | 0 | 0 | 0 | 0
2026-05-01 11:04 | 677.6 |  | 676.7 | 675.1 | 0 | 0 | 0 | 0 | 0 | 0 | 0 | 49.9 | 2515.7 | 251.5 | 3566413 | 0 | 0 | 2068.33 | 26.79 | 25.78 | 100 | 0 | 0 | 1259.4 | 0 | 0 | 1257.3 | 0 | 0 | 1255.2 | 0 | 0 | 0 | 0 | 0
2026-05-01 11:05 | 677.9 |  | 676.1 | 676.5 | 0 | 0 | 0 | 0 | 0 | 0 | 0 | 49.9 | 2515.7 | 251.5 | 3566413 | 0 | 0 | 2068.33 | 26.58 | 25.57 | 100 | 0 | 0 | 1259 | 0 | 0 | 1257.2 | 0 | 0 | 1255.4 | 0 | 0 | 0 | 0 | 0
2026-05-01 11:06 | 678 |  | 677.5 | 676.4 | 0 | 0 | 0 | 0 | 0 | 0 | 0 | 49.9 | 2515.7 | 251.5 | 3566413 | 0 | 0 | 2068.33 | 26.38 | 25.38 | 100 | 0 | 0 | 1257.8 | 0 | 0 | 1256.1 | 0 | 0 | 1255.2 | 0 | 0 | 0 | 0 | 0
2026-05-01 11:07 | 678.8 |  | 677.2 | 676.2 | 17.4 | 16 | 17.3 | 0.02 | -11.01 | 11.33 | 0 | 50 | 2515.7 | 251.5 | 3566413 | 0 | 0 | 2068.33 | 26.17 | 25.18 | 100 | 0 | 0 | 1255.5 | 0 | 0.02 | 1253.9 | 0.1 | 0.08 | 1253.2 | 1.4 | 1.78 | 0 | 0 | 0
2026-05-01 11:08 | 678.3 |  | 676.6 | 676.8 | 47.9 | 44.8 | 43.5 | 0.68 | -34.13 | 34.14 | 0.02 | 50 | 2515.8 | 251.5 | 3566413 | 0 | 0 | 2068.33 | 25.97 | 24.99 | 100 | 0 | 0 | 1255.5 | 0.5 | 0.58 | 1254.2 | 0.1 | 0.08 | 1253.7 | 0.1 | 0.16 | 0 | 0 | 0
2026-05-01 11:09 | 678.4 |  | 677.1 | 675.4 | 49.6 | 43.9 | 49.4 | 0.52 | -33.1 | 33.12 | 0.02 | 50 | 2515.8 | 251.5 | 3566413 | 0 | 0 | 2068.33 | 25.77 | 24.79 | 100 | 0 | 0 | 1254.7 | 0.3 | 0.43 | 1254.2 | 0.1 | 0.16 | 1254 | 0.1 | 0.12 | 0 | 0 | 0
2026-05-01 11:10 | 678.4 |  | 677.3 | 675.7 | 45.9 | 47.4 | 43.1 | 0.38 | -34.78 | 34.34 | 0.01 | 50 | 2515.8 | 251.5 | 3566413 | 0 | 0 | 2068.33 | 25.58 | 24.6 | 100 | 0 | 0 | 1254.4 | 0.3 | 0.39 | 1254 | 0 | 0.02 | 1254.2 | 0.1 | 0.14 | 0 | 0 | 0
2026-05-01 11:11 | 678 |  | 676.9 | 675.5 | 48.8 | 43.9 | 47.4 | 0.54 | -32.98 | 32.96 | 0.02 | 50 | 2515.8 | 251.5 | 3566413 | 0 | 0 | 2068.33 | 25.39 | 24.41 | 100 | 0 | 0 | 1254.1 | 0.3 | 0.41 | 1253.5 | 0 | 0.04 | 1253.4 | 0.1 | 0.13 | 0 | 0 | 0
2026-05-01 11:12 | 678.1 |  | 677 | 676.9 | 51.1 | 46 | 43.7 | 0.53 | -34.45 | 34.33 | 0.01 | 50 | 2515.8 | 251.5 | 3566413 | 0 | 0 | 2068.33 | 25.2 | 24.22 | 100 | 0 | 0 | 1254.2 | 0 | 0 | 1253.7 | 0 | 0 | 1253.4 | 0.1 | 0.14 | 0 | 0 | 0
2026-05-01 11:13 | 677.9 |  | 677.1 | 676.2 | 49.4 | 47.7 | 45.8 | 0.25 | -34.53 | 34.54 | 0.01 | 50 | 2515.8 | 251.5 | 3566413 | 0 | 0 | 2068.33 | 25.01 | 24.04 | 100 | 0 | 0 | 1253.9 | 0.2 | 0.19 | 1253.6 | 0 | 0 | 1252.5 | 0.1 | 0.14 | 0 | 0 | 0
2026-05-01 11:14 | 678.8 |  | 676.9 | 677.2 | 48 | 44.8 | 45.1 | 0.73 | -33.67 | 33.7 | 0.01 | 49.9 | 2515.8 | 251.5 | 3566413 | 0 | 0 | 2068.33 | 24.82 | 23.86 | 100 | 0 | 0 | 1255 | 0.4 | 0.51 | 1254.7 | 0.1 | 0.14 | 1252.7 | 0.2 | 0.3 | 0 | 0 | 0
2026-05-01 11:15 | 677.7 |  | 677 | 676.1 | 47.2 | 46.9 | 45 | 0.43 | -33.78 | 33.9 | 0.01 | 50 | 2515.8 | 251.5 | 3566413 | 0 | 0 | 2068.33 | 24.63 | 23.67 | 100 | 0 | 0 | 1255.3 | 0.3 | 0.39 | 1254.1 | 0.1 | 0.09 | 1252.4 | 0 | 0 | 0 | 0 | 0
2026-05-01 11:16 | 678.5 |  | 676.5 | 677.1 | 46 | 44.8 | 45.4 | 0.1 | -34.46 | 34.32 | 0 | 49.9 | 2515.8 | 251.5 | 3566413 | 0 | 0 | 2068.33 | 24.45 | 23.49 | 100 | 0 | 0 | 1255.8 | 0 | 0 | 1253.9 | 0 | 0 | 1251.9 | 0 | 0.04 | 0 | 0 | 0
2026-05-01 11:17 | 677.7 |  | 675.4 | 676.1 | 46.1 | 47.6 | 45.3 | 0.64 | -32.72 | 32.73 | 0.02 | 49.9 | 2515.8 | 251.5 | 3566413 | 0 | 0 | 2068.33 | 24.27 | 23.31 | 100 | 0 | 0 | 1255.5 | 0.4 | 0.52 | 1253.8 | 0.1 | 0.1 | 1251.9 | 0.2 | 0.21 | 0 | 0 | 0
2026-05-01 11:18 | 678 |  | 676.9 | 676.4 | 48 | 43.5 | 44.1 | 0.5 | -33.76 | 33.76 | 0.01 | 49.9 | 2515.8 | 251.5 | 3566413 | 0 | 0 | 2068.33 | 24.09 | 23.14 | 100 | 0 | 0 | 1255.4 | 0.3 | 0.33 | 1253.7 | 0 | 0 | 1251.9 | 0.1 | 0.14 | 0 | 0 | 0
2026-05-01 11:19 | 677.9 |  | 675.9 | 676.4 | 47.4 | 46.8 | 44 | 0.71 | -33.42 | 33.43 | 0.01 | 49.9 | 2515.8 | 251.5 | 3566413 | 0 | 0 | 2068.33 | 23.92 | 22.97 | 100 | 0 | 0 | 1254.5 | 0.5 | 0.59 | 1253.4 | 0.1 | 0.07 | 1251.7 | 0.1 | 0.08 | 0 | 0 | 0
2026-05-01 11:20 | 678.7 |  | 676.4 | 676.9 | 44.5 | 48.4 | 44.3 | 0.33 | -33.04 | 33.16 | 0.01 | 50 | 2515.8 | 251.5 | 3566413 | 0 | 0 | 2068.33 | 23.74 | 22.8 | 100 | 0 | 0 | 1254.6 | 0.3 | 0.34 | 1252.9 | 0 | 0 | 1250.8 | 0.1 | 0.14 | 0 | 0 | 0
2026-05-01 11:21 | 677.1 |  | 676.6 | 675.2 | 47.2 | 46.2 | 44.1 | 0.07 | -33.86 | 33.62 | 0.01 | 49.9 | 2515.8 | 251.5 | 3566413 | 0 | 0 | 2068.33 | 23.57 | 22.64 | 100 | 0 | 0 | 1254.3 | 0 | 0 | 1252.9 | 0 | 0.04 | 1250.4 | 0 | 0 | 0 | 0 | 0
2026-05-01 11:22 | 678.3 |  | 677.3 | 676.1 | 47.4 | 45.6 | 46.3 | 0.4 | -34.28 | 33.61 | 0.01 | 49.9 | 2515.8 | 251.5 | 3566413 | 0 | 0 | 2068.33 | 23.4 | 22.47 | 100 | 0 | 0 | 1254 | 0.2 | 0.31 | 1252.1 | 0 | 0 | 1249.6 | 0 | 0 | 0 | 0 | 0
2026-05-01 11:23 | 677.7 |  | 676.6 | 675.7 | 46.6 | 46.1 | 44.5 | 0.44 | -33.86 | 33.78 | 0.01 | 49.9 | 2515.9 | 251.5 | 3566413 | 0 | 0 | 2068.33 | 23.24 | 22.31 | 100 | 0 | 0 | 1253 | 0.2 | 0.24 | 1251.3 | 0 | 0 | 1248.9 | 0 | 0 | 0 | 0 | 0
2026-05-01 11:24 | 677.8 |  | 676.7 | 675.6 | 46.3 | 46.3 | 45.7 | 0.46 | -34.62 | 34.58 | 0.01 | 49.9 | 2515.9 | 251.5 | 3566413 | 0 | 0 | 2068.33 | 23.07 | 22.15 | 100 | 0 | 0 | 1252.3 | 0.3 | 0.4 | 1251 | 0 | 0 | 1248.6 | 0 | 0 | 0 | 0 | 0
2026-05-01 11:25 | 677.7 |  | 676.5 | 675.4 | 48.1 | 45.7 | 46.4 | 0.34 | -33.92 | 34.1 | 0.01 | 49.9 | 2515.9 | 251.5 | 3566413 | 0 | 0 | 2068.33 | 22.91 | 21.99 | 100 | 0 | 0 | 1252.1 | 0.3 | 0.35 | 1250.7 | 0 | 0 | 1248.1 | 0 | 0 | 0 | 0 | 0
2026-05-01 11:26 | 677.8 |  | 676.6 | 675.3 | 48.6 | 47.3 | 45.5 | 0.34 | -34.32 | 33.69 | 0.01 | 49.9 | 2515.9 | 251.5 | 3566413 | 0 | 0 | 2068.33 | 22.75 | 21.83 | 100 | 0 | 0 | 1252.7 | 0.2 | 0.25 | 1251.3 | 0 | 0 | 1248.7 | 0 | 0 | 0 | 0 | 0
2026-05-01 11:27 | 677.6 |  | 676.6 | 676.1 | 48.6 | 44.8 | 45.1 | 0.4 | -34.03 | 33.99 | 0.01 | 49.9 | 2515.9 | 251.5 | 3566413 | 0 | 0 | 2068.33 | 22.59 | 21.67 | 100 | 0 | 0 | 1253.1 | 0.3 | 0.39 | 1251 | 0 | 0 | 1247.7 | 0 | 0 | 0 | 0 | 0
2026-05-01 11:28 | 677.8 |  | 677.1 | 675.8 | 47.4 | 47.4 | 46 | 0.39 | -33.51 | 33.51 | 0.01 | 49.9 | 2515.9 | 251.5 | 3566413 | 0 | 0 | 2068.33 | 22.43 | 21.52 | 100 | 0 | 0 | 1253.3 | 0.2 | 0.3 | 1250.9 | 0 | 0 | 1247.5 | 0 | 0 | 0 | 0 | 0
2026-05-01 11:29 | 677.8 |  | 675.9 | 676.4 | 46.6 | 44 | 44.9 | 0.55 | -34.05 | 33.65 | 0.01 | 49.9 | 2515.9 | 251.5 | 3566413 | 0 | 0 | 2068.33 | 22.28 | 21.37 | 100 | 0 | 0 | 1253 | 0.4 | 0.46 | 1250.6 | 0 | 0.02 | 1247.5 | 0.1 | 0.07 | 0 | 0 | 0
2026-05-01 11:30 | 678.4 |  | 676.8 | 676 | 47.8 | 47 | 45.7 | 0.27 | -34.42 | 34.42 | 0.01 | 49.9 | 2515.9 | 251.5 | 3566413 | 0 | 0 | 2068.33 | 22.12 | 21.22 | 100 | 0 | 0 | 1253.1 | 0.3 | 0.4 | 1251 | 0 | 0 | 1248.1 | 0 | 0 | 0 | 0 | 0
2026-05-01 11:31 | 678.2 |  | 676.7 | 676.1 | 47.5 | 45.6 | 44.1 | 0.37 | -33.23 | 33.8 | 0.01 | 49.9 | 2515.9 | 251.5 | 3566413 | 0 | 0 | 2068.33 | 21.97 | 21.07 | 100 | 0 | 0 | 1254.2 | 0.3 | 0.44 | 1251.8 | 0 | 0 | 1248.5 | 0.1 | 0.07 | 0 | 0 | 0
2026-05-01 11:32 | 676.2 |  | 675 | 674.4 | 48.1 | 46.6 | 43.9 | 0.82 | -33.66 | 33.67 | 0.02 | 49.8 | 2515.9 | 251.5 | 3566413 | 0 | 0 | 2068.33 | 21.82 | 20.92 | 100 | 0 | 0 | 1253.8 | 0.5 | 0.57 | 1251.4 | 0.1 | 0.17 | 1249 | 0 | 0 | 0 | 0 | 0
2026-05-01 11:33 | 677.6 |  | 676.1 | 676.1 | 46 | 45.4 | 43.7 | 0.72 | -33.84 | 33.25 | 0.01 | 49.8 | 2515.9 | 251.5 | 3566413 | 0 | 0 | 2068.33 | 21.67 | 20.78 | 100 | 0 | 0 | 1253.3 | 0.4 | 0.48 | 1251.7 | 0 | 0 | 1249.2 | 0 | 0 | 0 | 0 | 0
2026-05-01 11:34 | 677.6 |  | 676.2 | 675.5 | 47.6 | 47.4 | 47.9 | 0.4 | -33.92 | 33.13 | 0.01 | 49.9 | 2515.9 | 251.5 | 3566413 | 0 | 0 | 2068.33 | 21.53 | 20.63 | 100 | 0 | 0 | 1253.2 | 0.3 | 0.39 | 1252.3 | 0 | 0 | 1250.3 | 0 | 0 | 0 | 0 | 0
2026-05-01 11:35 | 677.4 |  | 676.5 | 675.4 | 48 | 46.8 | 45.3 | 0.36 | -34.45 | 34.45 | 0.01 | 49.9 | 2515.9 | 251.5 | 3566413 | 0 | 0 | 2068.33 | 21.38 | 20.49 | 100 | 0 | 0 | 1253.8 | 0.3 | 0.33 | 1252.6 | 0 | 0 | 1250.1 | 0 | 0 | 0 | 0 | 0
2026-05-01 11:36 | 677.9 |  | 676.7 | 676.2 | 46.1 | 45.6 | 44.5 | 0.3 | -33.42 | 33.56 | 0.01 | 49.9 | 2515.9 | 251.5 | 3566413 | 0 | 0 | 2068.33 | 21.24 | 20.35 | 100 | 0 | 0 | 1252.6 | 0.4 | 0.54 | 1251.3 | 0.1 | 0.09 | 1248.7 | 0 | 0.05 | 0 | 0 | 0
2026-05-01 11:37 | 678.1 |  | 676.5 | 675.8 | 48.2 | 45.8 | 44 | 0.23 | -34.29 | 34.28 | 0.01 | 49.9 | 2515.9 | 251.5 | 3566413 | 0 | 0 | 2068.33 | 21.1 | 20.21 | 100 | 0 | 0 | 1251.4 | 0.2 | 0.24 | 1249.9 | 0 | 0 | 1247 | 0 | 0 | 0 | 0 | 0
2026-05-01 11:38 | 677.9 |  | 677.1 | 676.1 | 48.5 | 45.9 | 45.8 | 0.31 | -34.74 | 34.74 | 0.01 | 49.9 | 2515.9 | 251.5 | 3566413 | 0 | 0 | 2068.33 | 20.96 | 20.08 | 100 | 0 | 0 | 1251.5 | 0.3 | 0.34 | 1249.8 | 0 | 0 | 1246.6 | 0 | 0 | 0 | 0 | 0
2026-05-01 11:39 | 677.3 |  | 676 | 675.4 | 44.4 | 43.7 | 43 | 0.31 | -33.74 | 33.75 | 0.01 | 49.9 | 2516 | 251.5 | 3566413 | 0 | 0 | 2068.33 | 20.82 | 19.94 | 100 | 0 | 0 | 1252.3 | 0.3 | 0.38 | 1251 | 0 | 0 | 1247.9 | 0 | 0.01 | 0 | 0 | 0
2026-05-01 11:40 | 677.3 |  | 675.9 | 675.3 | 49.1 | 47.6 | 47.2 | 0.42 | -33.67 | 33.86 | 0.02 | 49.9 | 2516 | 251.5 | 3566413 | 0 | 0 | 2068.33 | 20.68 | 19.81 | 100 | 0 | 0 | 1253.4 | 0.4 | 0.55 | 1252.6 | 0 | 0.03 | 1249.3 | 0 | 0.03 | 0 | 0 | 0
2026-05-01 11:41 | 677.5 |  | 676.8 | 675.8 | 50 | 47.4 | 47.4 | 0.34 | -33.83 | 32.91 | 0.01 | 49.9 | 2516 | 251.5 | 3566413 | 0 | 0 | 2068.33 | 20.55 | 19.68 | 100 | 0 | 0 | 1253.8 | 0.3 | 0.35 | 1252.5 | 0 | 0 | 1249 | 0 | 0 | 0 | 0 | 0
2026-05-01 11:42 | 677.5 |  | 676.7 | 675.7 | 46.8 | 45.8 | 46.1 | 0.34 | -33.38 | 33.39 | 0.01 | 49.9 | 2516 | 251.5 | 3566413 | 0 | 0 | 2068.33 | 20.41 | 19.55 | 100 | 0 | 0 | 1252.8 | 0.3 | 0.34 | 1251.3 | 0 | 0.03 | 1247.8 | 0 | 0 | 0 | 0 | 0
2026-05-01 11:43 | 677.2 |  | 675.8 | 675.7 | 48 | 47.9 | 45.1 | 0.16 | -32.31 | 33.49 | 0.01 | 49.9 | 2516 | 251.5 | 3566413 | 0 | 0 | 2068.33 | 20.28 | 19.42 | 100 | 0 | 0 | 1252.2 | 0.3 | 0.42 | 1250.7 | 0 | 0 | 1247.1 | 0.1 | 0.1 | 0 | 0 | 0
2026-05-01 11:44 | 678.4 |  | 676.6 | 676.7 | 46.8 | 45.6 | 45.4 | 0.28 | -34.47 | 34.47 | 0.01 | 49.8 | 2516 | 251.5 | 3566413 | 0 | 0 | 2068.33 | 20.15 | 19.29 | 100 | 0 | 0 | 1251.3 | 0.2 | 0.22 | 1249.7 | 0 | 0 | 1246.3 | 0 | 0 | 0 | 0 | 0
2026-05-01 11:45 | 677.8 |  | 676.2 | 675.7 | 48.8 | 47.7 | 45.6 | 0.2 | -33.57 | 33.75 | 0.01 | 49.9 | 2516 | 251.5 | 3566413 | 0 | 0 | 2068.33 | 20.02 | 19.16 | 100 | 0 | 0 | 1250.8 | 0.2 | 0.25 | 1248.7 | 0 | 0 | 1245.8 | 0 | 0 | 0 | 0 | 0
2026-05-01 11:46 | 677.7 |  | 675.7 | 676.2 | 49.2 | 48 | 45.2 | 0.38 | -33.23 | 33.23 | 0 | 49.9 | 2516 | 251.5 | 3566413 | 0 | 0 | 2068.33 | 19.89 | 19.04 | 100 | 0 | 0 | 1250.3 | 0.2 | 0.3 | 1248.6 | 0 | 0 | 1246.1 | 0 | 0 | 0 | 0 | 0
2026-05-01 11:47 | 677.9 |  | 676.8 | 676.1 | 48.1 | 47.1 | 44.7 | 0.24 | -34.79 | 35.28 | 0 | 49.8 | 2516 | 251.5 | 3566413 | 0 | 0 | 2068.33 | 19.77 | 18.91 | 100 | 0 | 0 | 1250.7 | 0.3 | 0.32 | 1248.9 | 0 | 0 | 1246 | 0 | 0 | 0 | 0 | 0
2026-05-01 11:48 | 676.4 |  | 675.6 | 674.6 | 47.2 | 44.1 | 44.6 | 0.34 | -33.54 | 33.33 | 0.02 | 49.8 | 2516 | 251.5 | 3566413 | 0 | 0 | 2068.33 | 19.64 | 18.79 | 100 | 0 | 0 | 1251 | 0.3 | 0.36 | 1248.7 | 0 | 0 | 1245.6 | 0 | 0.01 | 0 | 0 | 0
2026-05-01 11:49 | 677.9 |  | 676 | 676.3 | 47.3 | 47.6 | 45.7 | 0.25 | -32.68 | 33.15 | 0.01 | 49.9 | 2516 | 251.6 | 3566413 | 0 | 0 | 2068.33 | 19.52 | 18.67 | 100 | 0 | 0 | 1250.1 | 0.2 | 0.25 | 1247.6 | 0 | 0 | 1244.9 | 0 | 0 | 0 | 0 | 0
2026-05-01 11:50 | 679.1 |  | 677.2 | 677.5 | 48.4 | 46.7 | 47 | 0.22 | -34.91 | 34.91 | 0.01 | 49.8 | 2516 | 251.6 | 3566413 | 0 | 0 | 2068.33 | 19.4 | 18.55 | 100 | 0 | 0 | 1250.3 | 0.2 | 0.23 | 1247.5 | 0 | 0 | 1244.5 | 0 | 0 | 0 | 0 | 0
2026-05-01 11:51 | 677.7 |  | 675.8 | 676.4 | 49.4 | 46.3 | 46.3 | 0.2 | -34.93 | 34.47 | 0.01 | 49.8 | 2516 | 251.6 | 3566413 | 0 | 0 | 2068.33 | 19.27 | 18.43 | 100 | 0 | 0 | 1249.6 | 0.1 | 0.17 | 1246.6 | 0 | 0 | 1244.5 | 0 | 0 | 0 | 0 | 0
2026-05-01 11:52 | 677.6 |  | 675.8 | 676.2 | 47.9 | 45.1 | 44.4 | 0.24 | -34.64 | 35.09 | 0.01 | 49.8 | 2516 | 251.6 | 3566413 | 0 | 0 | 2068.33 | 19.15 | 18.32 | 100 | 0 | 0 | 1248.8 | 0.2 | 0.25 | 1246.7 | 0 | 0 | 1244.8 | 0 | 0 | 0 | 0 | 0
2026-05-01 11:53 | 677.7 |  | 675.9 | 676.2 | 45.6 | 47.3 | 43.1 | 0.28 | -32.45 | 32.45 | 0 | 49.8 | 2516 | 251.6 | 3566413 | 0 | 0 | 2068.33 | 19.04 | 18.2 | 100 | 0 | 0 | 1248.2 | 0.2 | 0.29 | 1246.1 | 0 | 0 | 1244.9 | 0 | 0 | 0 | 0 | 0
2026-05-01 11:54 | 677.3 |  | 675.8 | 675.8 | 48 | 46 | 47.1 | 0.2 | -33.09 | 33.07 | 0.01 | 49.8 | 2516 | 251.6 | 3566413 | 0 | 0 | 2068.33 | 18.92 | 18.09 | 100 | 0 | 0 | 1248.7 | 0.2 | 0.3 | 1247.1 | 0 | 0 | 1245.6 | 0 | 0 | 0 | 0 | 0
2026-05-01 11:55 | 677.6 |  | 676.2 | 675.7 | 48.9 | 47.1 | 45.6 | 0.41 | -33.86 | 34.27 | 0.01 | 49.9 | 2516 | 251.6 | 3566413 | 0 | 0 | 2068.33 | 18.8 | 17.97 | 100 | 0 | 0 | 1249.1 | 0.1 | 0.15 | 1247.5 | 0 | 0 | 1246 | 0 | 0 | 0 | 0 | 0
2026-05-01 11:56 | 677.8 |  | 675.7 | 676.4 | 47 | 46.7 | 45.2 | 0.17 | -33.79 | 33.79 | 0 | 49.9 | 2516 | 251.6 | 3566413 | 0 | 0 | 2068.33 | 18.69 | 17.86 | 100 | 0 | 0 | 1249.8 | 0.1 | 0.18 | 1247.6 | 0 | 0 | 1246.1 | 0 | 0 | 0 | 0 | 0
2026-05-01 11:57 | 677.7 |  | 675.9 | 676.7 | 46.8 | 46.6 | 45.4 | 0.18 | -33.98 | 33.57 | 0 | 49.9 | 2516 | 251.6 | 3566414 | 0 | 0 | 2068.33 | 18.57 | 17.75 | 100 | 0 | 0 | 1248.7 | 0.3 | 0.31 | 1246.7 | 0 | 0 | 1246.1 | 0 | 0 | 0 | 0 | 0
2026-05-01 11:58 | 677.6 |  | 676.2 | 675.5 | 48.7 | 47.3 | 44.6 | 0.2 | -33.37 | 33.93 | 0.01 | 49.9 | 2516 | 251.6 | 3566414 | 0 | 0 | 2068.33 | 18.46 | 17.64 | 100 | 0 | 0 | 1248.1 | 0.1 | 0.13 | 1246.4 | 0 | 0 | 1246.1 | 0 | 0 | 0 | 0 | 0
2026-05-01 11:59 | 678.1 |  | 676.5 | 675.6 | 46.2 | 46.1 | 45.9 | 0.15 | -33.2 | 32.84 | 0.01 | 49.9 | 2516 | 251.6 | 3566414 | 0 | 0 | 2068.33 | 18.35 | 17.53 | 100 | 0 | 0 | 1248.2 | 0.1 | 0.15 | 1247.5 | 0 | 0 | 1246.5 | 0 | 0 | 0 | 0 | 0
2026-05-01 12:00 | 678.4 |  | 677.2 | 676.6 | 47.3 | 45.9 | 47.1 | 0.23 | -32.71 | 33.23 | 0.01 | 50 | 2516 | 251.6 | 3566414 | 0 | 0 | 2068.33 | 18.24 | 17.42 | 100 | 0 | 0 | 1248.7 | 0.2 | 0.23 | 1247.4 | 0 | 0 | 1245.8 | 0 | 0 | 0 | 0 | 0
2026-05-01 12:01 | 676.8 |  | 677.1 | 676.1 | 46.9 | 43.8 | 43.3 | 0.37 | -33.61 | 33.62 | 0.01 | 50 | 2516 | 251.6 | 3566414 | 0 | 0 | 2068.33 | 18.13 | 17.32 | 100 | 0 | 0 | 1248.2 | 0.3 | 0.32 | 1247 | 0 | 0 | 1245.8 | 0 | 0.02 | 0 | 0 | 0
2026-05-01 12:02 | 678.8 |  | 677.3 | 675.8 | 48.7 | 44.8 | 44.3 | 0.21 | -33.54 | 33.67 | 0.01 | 50 | 2516 | 251.6 | 3566414 | 0 | 0 | 2068.33 | 18.02 | 17.21 | 100 | 0 | 0 | 1249 | 0.2 | 0.22 | 1247.7 | 0 | 0 | 1246.3 | 0 | 0 | 0 | 0 | 0
2026-05-01 12:03 | 678.2 |  | 677.3 | 676.3 | 46.3 | 44.5 | 40.3 | 0.27 | -33.42 | 33.4 | 0.01 | 50 | 2516.1 | 251.6 | 3566414 | 0 | 0 | 2068.33 | 17.92 | 17.11 | 100 | 0 | 0 | 1249.8 | 0.1 | 0.14 | 1248.6 | 0 | 0 | 1246.9 | 0.1 | 0.1 | 0 | 0 | 0
2026-05-01 12:04 | 679 |  | 677.1 | 677.6 | 51.6 | 45.9 | 43.5 | 0.26 | -32.96 | 33.28 | 0 | 50 | 2516.1 | 251.6 | 3566414 | 0 | 0 | 2068.33 | 17.81 | 17 | 100 | 0 | 0 | 1249.5 | 0.1 | 0.1 | 1248.6 | 0 | 0 | 1247 | 0 | 0 | 0 | 0 | 0
2026-05-01 12:05 | 677.8 |  | 676.7 | 676 | 44.9 | 47.5 | 44.6 | 0.08 | -33.65 | 33.65 | 0 | 49.9 | 2516.1 | 251.6 | 3566414 | 0 | 0 | 2068.33 | 17.71 | 16.9 | 100 | 0 | 0 | 1249.4 | 0.1 | 0.09 | 1248 | 0 | 0 | 1245.7 | 0 | 0 | 0 | 0 | 0
2026-05-01 12:06 | 678.5 |  | 676.9 | 677.3 | 49.6 | 46.1 | 45.7 | 0.1 | -34.54 | 34.64 | 0 | 49.9 | 2516.1 | 251.6 | 3566414 | 0 | 0 | 2068.33 | 17.6 | 16.8 | 100 | 0 | 0 | 1249.9 | 0.1 | 0.14 | 1248.3 | 0 | 0 | 1245.1 | 0 | 0 | 0 | 0 | 0
2026-05-01 12:07 | 678.2 |  | 676.5 | 677 | 47.6 | 48 | 46.2 | 0.13 | -34.38 | 34.1 | 0.01 | 49.9 | 2516.1 | 251.6 | 3566414 | 0 | 0 | 2068.33 | 17.5 | 16.7 | 100 | 0 | 0 | 1249.6 | 0.2 | 0.2 | 1247.6 | 0 | 0 | 1244.6 | 0 | 0 | 0 | 0 | 0
2026-05-01 12:08 | 678.5 |  | 677.3 | 676.9 | 47.5 | 45.8 | 45.7 | 0.2 | -34.3 | 33.77 | 0 | 49.9 | 2516.1 | 251.6 | 3566414 | 0 | 0 | 2068.33 | 17.4 | 16.6 | 100 | 0 | 0 | 1249.7 | 0.2 | 0.2 | 1248.1 | 0 | 0 | 1244.8 | 0 | 0 | 0 | 0 | 0
2026-05-01 12:09 | 678.4 |  | 676.3 | 677 | 48.2 | 48.4 | 46.4 | 0.14 | -33.37 | 34.18 | 0 | 49.9 | 2516.1 | 251.6 | 3566414 | 0 | 0 | 2068.33 | 17.3 | 16.5 | 100 | 0 | 0 | 1249.5 | 0.1 | 0.14 | 1248 | 0 | 0 | 1244.7 | 0 | 0 | 0 | 0 | 0
2026-05-01 12:10 | 677.8 |  | 676.2 | 675.4 | 47.6 | 47 | 44.8 | 0.17 | -34.02 | 33.52 | 0.01 | 49.9 | 2516.1 | 251.6 | 3566414 | 0 | 0 | 2068.33 | 17.19 | 16.4 | 100 | 0 | 0 | 1249.4 | 0.1 | 0.18 | 1247.8 | 0 | 0 | 1244.1 | 0 | 0 | 0 | 0 | 0
2026-05-01 12:11 | 678.7 |  | 676.4 | 677.2 | 48.8 | 47.7 | 45.8 | 0.06 | -33.66 | 33.33 | 0 | 49.9 | 2516.1 | 251.6 | 3566414 | 0 | 0 | 2068.33 | 17.1 | 16.31 | 100 | 0 | 0 | 1249.7 | 0.1 | 0.07 | 1248.4 | 0 | 0 | 1244.9 | 0 | 0 | 0 | 0 | 0
2026-05-01 12:12 | 677.6 |  | 676.8 | 675.7 | 47.7 | 47 | 44.7 | 0.3 | -33.62 | 34.26 | 0.01 | 49.9 | 2516.1 | 251.6 | 3566414 | 0 | 0 | 2068.33 | 17 | 16.21 | 100 | 0 | 0 | 1250.3 | 0.2 | 0.31 | 1248.6 | 0 | 0 | 1245.3 | 0 | 0 | 0 | 0 | 0
2026-05-01 12:13 | 678.1 |  | 676.6 | 676.7 | 48 | 48.9 | 46.3 | 0.23 | -35.51 | 34.73 | 0 | 49.9 | 2516.1 | 251.6 | 3566414 | 0 | 0 | 2068.33 | 16.9 | 16.12 | 100 | 0 | 0 | 1250.6 | 0.2 | 0.24 | 1248.5 | 0 | 0 | 1245.8 | 0 | 0 | 0 | 0 | 0
2026-05-01 12:14 | 677.7 |  | 677 | 675.9 | 47.3 | 45.4 | 44.8 | 0.16 | -33.45 | 33.45 | 0.01 | 49.9 | 2516.1 | 251.6 | 3566414 | 0 | 0 | 2068.33 | 16.8 | 16.02 | 100 | 0 | 0 | 1250.4 | 0.1 | 0.17 | 1248.1 | 0 | 0 | 1245.9 | 0 | 0 | 0 | 0 | 0
2026-05-01 12:15 | 677.7 |  | 676.8 | 676 | 47.2 | 46.7 | 44.4 | 0.15 | -33.48 | 33.35 | 0.01 | 49.9 | 2516.1 | 251.6 | 3566414 | 0 | 0 | 2068.33 | 16.71 | 15.93 | 100 | 0 | 0 | 1250 | 0.1 | 0.12 | 1248.2 | 0 | 0 | 1245.8 | 0 | 0 | 0 | 0 | 0
2026-05-01 12:16 | 679 |  | 676.8 | 677.4 | 47.2 | 46.2 | 44.4 | 0.07 | -33.96 | 33.92 | 0.01 | 49.9 | 2516.1 | 251.6 | 3566414 | 0 | 0 | 2068.33 | 16.62 | 15.84 | 100 | 0 | 0 | 1249.8 | 0.1 | 0.07 | 1248.3 | 0 | 0 | 1245.7 | 0 | 0 | 0 | 0 | 0
2026-05-01 12:17 | 678.3 |  | 677.4 | 676.7 | 48.3 | 45.3 | 46.1 | 0.15 | -35.32 | 35.32 | 0 | 49.9 | 2516.1 | 251.6 | 3566414 | 0 | 0 | 2068.33 | 16.52 | 15.75 | 100 | 0 | 0 | 1249.5 | 0.1 | 0.16 | 1248.4 | 0 | 0 | 1245.9 | 0 | 0 | 0 | 0 | 0
2026-05-01 12:18 | 677.7 |  | 676.1 | 676.6 | 45.2 | 45.4 | 42.6 | 0.38 | -34.33 | 34.2 | 0.01 | 49.9 | 2516.1 | 251.6 | 3566414 | 0 | 0 | 2068.33 | 16.43 | 15.66 | 100 | 0 | 0 | 1249.8 | 0.3 | 0.33 | 1248.3 | 0 | 0 | 1246 | 0 | 0.04 | 0 | 0 | 0
2026-05-01 12:19 | 678.6 |  | 677.1 | 675.7 | 50.7 | 46.5 | 44.2 | 0.09 | -33.79 | 33.66 | 0 | 49.9 | 2516.1 | 251.6 | 3566414 | 0 | 0 | 2068.33 | 16.34 | 15.57 | 100 | 0 | 0 | 1249.4 | 0 | 0 | 1247.8 | 0 | 0 | 1245.4 | 0 | 0 | 0 | 0 | 0
2026-05-01 12:20 | 678.1 |  | 676 | 676.8 | 45.4 | 44.7 | 41.5 | 0.24 | -32.92 | 34.04 | 0 | 49.9 | 2516.1 | 251.6 | 3566414 | 0 | 0 | 2068.33 | 16.25 | 15.48 | 100 | 0 | 0 | 1248.8 | 0.2 | 0.25 | 1247.4 | 0 | 0 | 1245.2 | 0 | 0 | 0 | 0 | 0
2026-05-01 12:21 | 678.1 |  | 676.4 | 675.5 | 46.9 | 46.8 | 46.4 | 0.11 | -34.41 | 33.92 | 0 | 49.9 | 2516.1 | 251.6 | 3566414 | 0 | 0 | 2068.33 | 16.16 | 15.4 | 100 | 0 | 0 | 1247.2 | 0.1 | 0.15 | 1246.1 | 0 | 0 | 1244.8 | 0 | 0 | 0 | 0 | 0
2026-05-01 12:22 | 677.7 |  | 676.4 | 676.6 | 47.7 | 45.3 | 44.8 | 0.1 | -33.46 | 33.39 | 0 | 49.9 | 2516.1 | 251.6 | 3566414 | 0 | 0 | 2068.33 | 16.07 | 15.31 | 100 | 0 | 0 | 1246.3 | 0.2 | 0.2 | 1245.9 | 0 | 0 | 1244.4 | 0 | 0 | 0 | 0 | 0
2026-05-01 12:23 | 678.1 |  | 676.4 | 676.6 | 48.4 | 46.2 | 45.3 | 0.04 | -33.31 | 33.16 | 0.01 | 49.9 | 2516.1 | 251.6 | 3566414 | 0 | 0 | 2068.33 | 15.98 | 15.22 | 100 | 0 | 0 | 1246.9 | 0 | 0.02 | 1246.5 | 0 | 0 | 1244.5 | 0 | 0 | 0 | 0 | 0
2026-05-01 12:24 | 677.5 |  | 676 | 675.7 | 46.5 | 47.3 | 46.7 | 0.06 | -33.57 | 33.35 | 0 | 49.9 | 2516.1 | 251.6 | 3566414 | 0 | 0 | 2068.33 | 15.9 | 15.14 | 100 | 0 | 0 | 1247.9 | 0 | 0.06 | 1247.5 | 0 | 0 | 1245.3 | 0 | 0 | 0 | 0 | 0
2026-05-01 12:25 | 678.6 |  | 677.1 | 676.9 | 45.6 | 47.2 | 43 | 0.02 | -33.75 | 33.94 | 0 | 49.9 | 2516.1 | 251.6 | 3566414 | 0 | 0 | 2068.33 | 15.81 | 15.06 | 100 | 0 | 0 | 1249.2 | 0.1 | 0.14 | 1249.4 | 0 | 0 | 1246.9 | 0 | 0 | 0 | 0 | 0
2026-05-01 12:26 | 677.5 |  | 676.4 | 675.8 | 45.3 | 48.1 | 43.5 | 0.22 | -34.32 | 33.39 | 0.01 | 49.9 | 2516.1 | 251.6 | 3566414 | 0 | 0 | 2068.33 | 15.72 | 14.97 | 100 | 0 | 0 | 1250.3 | 0.1 | 0.16 | 1249.9 | 0 | 0 | 1246.9 | 0 | 0 | 0 | 0 | 0
2026-05-01 12:27 | 677.8 |  | 675.8 | 676.4 | 47.7 | 43.5 | 42.9 | 0.39 | -33.27 | 33.42 | 0.01 | 49.9 | 2516.1 | 251.6 | 3566414 | 0 | 0 | 2068.33 | 15.64 | 14.89 | 100 | 0 | 0 | 1250 | 0.3 | 0.41 | 1249.6 | 0 | 0 | 1246.1 | 0 | 0 | 0 | 0 | 0
2026-05-01 12:28 | 677.4 |  | 675.9 | 676 | 46 | 46.5 | 45.1 | 0.14 | -33.37 | 33.27 | 0.01 | 49.9 | 2516.1 | 251.6 | 3566414 | 0 | 0 | 2068.33 | 15.56 | 14.81 | 100 | 0 | 0 | 1249.3 | 0.3 | 0.32 | 1249.2 | 0 | 0 | 1245.5 | 0 | 0 | 0 | 0 | 0
2026-05-01 12:29 | 675.7 |  | 673.1 | 674.6 | 43.2 | 43.7 | 41.7 | 0.89 | -32.54 | 32.19 | 0.02 | 49.9 | 2516.1 | 251.6 | 3566414 | 0 | 0 | 2068.33 | 15.47 | 14.73 | 100 | 0 | 0 | 1248.6 | 0.4 | 0.54 | 1248.3 | 0 | 0.05 | 1244.4 | 0 | 0 | 0 | 0 | 0
2026-05-01 12:30 | 677.5 |  | 675 | 676.3 | 46.8 | 44.8 | 43 | 0.29 | -34.21 | 33.86 | 0.01 | 49.9 | 2516.1 | 251.6 | 3566414 | 0 | 0 | 2068.33 | 15.39 | 14.65 | 100 | 0 | 0 | 1247.5 | 0.1 | 0.18 | 1246.9 | 0 | 0 | 1244.3 | 0 | 0 | 0 | 0 | 0
2026-05-01 12:31 | 668.6 |  | 667.2 | 666.7 | 40.1 | 44.4 | 37.8 | 0.25 | -28.27 | 28.59 | 0.01 | 50 | 2516.2 | 251.6 | 3566414 | 0 | 0 | 2068.33 | 15.31 | 14.57 | 100 | 0 | 0 | 1247.6 | 0.2 | 0.26 | 1246.3 | 0 | 0 | 1244.6 | 0.1 | 0.15 | 0 | 0 | 0
2026-05-01 12:32 | 685.1 |  | 684 | 683.3 | 48.9 | 48.1 | 45.4 | 0.07 | -37.56 | 37.89 | 0 | 50 | 2516.2 | 251.6 | 3566414 | 0 | 0 | 2068.33 | 15.23 | 14.5 | 100 | 0 | 0 | 1247.2 | 0 | 0 | 1245.6 | 0.4 | 0.45 | 1243.9 | 0 | 0 | 0 | 0 | 0
2026-05-01 12:33 | 677.6 |  | 676.1 | 676.3 | 45.1 | 47 | 42.2 | 0 | -33.49 | 32.71 | 0 | 50 | 2516.7 | 251.6 | 3566414 | 0 | 0 | 2068.33 | 15.16 | 14.42 | 100 | 0 | 0 | 1245.6 | 1 | 1.26 | 1246.1 | 1.3 | 1.62 | 1244.5 | 1.9 | 2.39 | 0 | 0 | 0
2026-05-01 12:34 | 675.8 |  | 674.2 | 673.9 | 46.2 | 45 | 44.9 | 0.81 | -32.93 | 32.5 | 0.01 | 50 | 2516.7 | 251.6 | 3566414 | 0 | 0 | 2068.33 | 15.09 | 14.35 | 100 | 0 | 0 | 1246.5 | 0.4 | 0.49 | 1245.4 | 0 | 0.02 | 1243.9 | 0.3 | 0.31 | 0 | 0 | 0
2026-05-01 12:35 | 668.6 |  | 667 | 666.1 | 40.2 | 37.7 | 40.2 | 1.63 | -29.33 | 29.16 | 0.05 | 50 | 2516.7 | 251.6 | 3566414 | 0 | 0 | 2068.33 | 15.01 | 14.28 | 100 | 0 | 0 | 1246.7 | 0.1 | 0.16 | 1245.5 | 0 | 0 | 1243.8 | 0 | 0 | 0 | 0 | 0
2026-05-01 12:36 | 682.1 |  | 681.1 | 680.4 | 47.7 | 52.7 | 46.5 | 0 | -35.74 | 36.42 | 0 | 50 | 2517.5 | 251.7 | 3566415 | 0 | 0 | 2068.33 | 14.94 | 14.21 | 100 | 0 | 0 | 1245.5 | 0 | 0 | 1244.2 | 0 | 0 | 1242.6 | 0 | 0 | 0 | 0 | 0
2026-05-01 12:37 | 668.1 |  | 666.6 | 665.5 | 41.3 | 38.5 | 42.9 | 0.22 | -27.78 | 28.44 | 0.01 | 50 | 2517.7 | 251.7 | 3566415 | 0 | 0 | 2068.33 | 14.86 | 14.14 | 100 | 0 | 0 | 1244.8 | 0.2 | 0.2 | 1244.4 | 0.4 | 0.44 | 1243.3 | 0 | 0 | 0 | 0 | 0
2026-05-01 12:38 | 683.2 |  | 681.1 | 680.7 | 50.4 | 55.4 | 49.8 | 0 | -36.71 | 35.62 | 0 | 50 | 2517.7 | 251.7 | 3566415 | 0 | 0 | 2068.33 | 14.79 | 14.06 | 100 | 0 | 0 | 1244.9 | 0 | 0 | 1244.8 | 0 | 0 | 1243.6 | 0 | 0 | 0 | 0 | 0
2026-05-01 12:39 | 674.4 |  | 672.9 | 671.5 | 29 | 31.8 | 27.4 | 0 | -20.1 | 20.1 | 0 | 50 | 2517.9 | 251.7 | 3566415 | 0 | 0 | 2068.33 | 14.72 | 13.99 | 100 | 0 | 0 | 1245.6 | 0.5 | 0.65 | 1247.1 | 0 | 0 | 1244.9 | 0.5 | 0.57 | 0 | 0 | 0
2026-05-01 12:40 | 683.8 |  | 683.6 | 683.5 | 37.2 | 34.1 | 33.6 | 0 | -23.81 | 23.81 | 0 | 50 | 2517.9 | 251.7 | 3566415 | 0 | 0 | 2068.33 | 14.64 | 13.92 | 100 | 0 | 0 | 1246.4 | 0 | 0 | 1247.2 | 0 | 0 | 1245.3 | 0 | 0 | 0 | 0 | 0
2026-05-01 12:41 | 672.8 |  | 670.4 | 671.5 | 0 | 0 | 0 | 0 | 0 | 0 | 0 | 50 | 2517.9 | 251.7 | 3566416 | 0 | 0 | 2068.33 | 14.57 | 13.85 | 100 | 0 | 0 | 1247.9 | 0 | 0 | 1246.7 | 0 | 0 | 1246.1 | 0 | 0 | 0 | 0 | 0
2026-05-01 12:42 | 680.3 |  | 679.2 | 678.7 | 0 | 0 | 0 | 0 | 0 | 0 | 0 | 50 | 2517.9 | 251.7 | 3566416 | 0 | 0 | 2068.33 | 14.49 | 13.78 | 100 | 0 | 0 | 1247.7 | 0 | 0 | 1245.9 | 0 | 0 | 1245.4 | 0 | 0 | 0 | 0 | 0
2026-05-01 12:43 | 668.3 |  | 666.6 | 665.9 | 0 | 0 | 0 | 0 | 0 | 0 | 0 | 49.9 | 2517.9 | 251.7 | 3566416 | 0 | 0 | 2068.33 | 14.42 | 13.71 | 100 | 0 | 0 | 1247.4 | 0 | 0 | 1245.4 | 0 | 0 | 1244.7 | 0 | 0 | 0 | 0 | 0
2026-05-01 12:44 | 684.5 |  | 681.8 | 682.8 | 0 | 0 | 0 | 0 | 0 | 0 | 0 | 50 | 2517.9 | 251.7 | 3566416 | 0 | 0 | 2068.33 | 14.35 | 13.64 | 100 | 0 | 0 | 1246.2 | 0 | 0 | 1244.3 | 0 | 0 | 1243.4 | 0 | 0 | 0 | 0 | 0
2026-05-01 12:45 | 675.2 |  | 673.5 | 672.9 | 0 | 0 | 0 | 0 | 0 | 0 | 0 | 50 | 2517.9 | 251.7 | 3566416 | 0 | 0 | 2068.33 | 14.28 | 13.57 | 100 | 0 | 0 | 1245.5 | 0 | 0 | 1242.5 | 0 | 0 | 1243.4 | 0 | 0 | 0 | 0 | 0
2026-05-01 12:46 | 674.4 |  | 672.5 | 673.3 | 46.3 | 42.7 | 46.7 | 0.37 | -31.01 | 31.96 | 0.02 | 50 | 2519.3 | 251.9 | 3566417 | 0 | 0 | 2068.33 | 14.22 | 13.51 | 100 | 0 | 0 | 1245.6 | 0 | 0 | 1244.8 | 0.1 | 0.14 | 1244 | 0.2 | 0.22 | 0 | 0 | 0
2026-05-01 12:47 | 683.4 |  | 682 | 681.6 | 49.2 | 50.9 | 49 | 0 | -36.44 | 36.87 | 0 | 50 | 2519.8 | 251.9 | 3566418 | 0 | 0 | 2068.33 | 14.15 | 13.44 | 100 | 0 | 0 | 1246.2 | 0 | 0 | 1245 | 0 | 0 | 1243.6 | 0 | 0 | 0 | 0 | 0
2026-05-01 12:48 | 679.3 |  | 678.2 | 677.9 | 43.9 | 46.6 | 42.3 | 0.04 | -34.25 | 34.13 | 0 | 50 | 2519.8 | 251.9 | 3566418 | 0 | 0 | 2068.33 | 14.08 | 13.38 | 100 | 0 | 0 | 1245.8 | 0.1 | 0.1 | 1245.2 | 0 | 0 | 1244.3 | 0 | 0 | 0 | 0 | 0
2026-05-01 12:49 | 676.6 |  | 674 | 675.1 | 44.4 | 41.7 | 45.2 | 0.35 | -33.4 | 33.41 | 0.01 | 49.9 | 2519.8 | 251.9 | 3566418 | 0 | 0 | 2068.33 | 14.01 | 13.31 | 100 | 0 | 0 | 1245.3 | 0.2 | 0.3 | 1244.5 | 0.1 | 0.1 | 1243.6 | 0.2 | 0.25 | 0 | 0 | 0
2026-05-01 12:50 | 681.1 |  | 678.7 | 680 | 49.4 | 46.1 | 49.1 | 0 | -34.53 | 34.32 | 0 | 50 | 2520 | 251.9 | 3566418 | 0 | 0 | 2068.33 | 13.95 | 13.24 | 100 | 0 | 0 | 1245.7 | 0 | 0 | 1244.3 | 0 | 0 | 1242.9 | 0 | 0 | 0 | 0 | 0
2026-05-01 12:51 | 672 |  | 670.7 | 670.3 | 41.4 | 44.9 | 39.8 | 0.87 | -30.49 | 30.22 | 0.03 | 50 | 2520 | 251.9 | 3566418 | 0 | 0 | 2068.33 | 13.88 | 13.18 | 100 | 0 | 0 | 1245.9 | 0 | 0 | 1244.5 | 0.3 | 0.37 | 1242.8 | 0.4 | 0.45 | 0 | 0 | 0
2026-05-01 12:52 | 683 |  | 681.8 | 682 | 50.2 | 46.4 | 48 | 0 | -36.35 | 36.35 | 0 | 50 | 2520 | 251.9 | 3566418 | 0 | 0 | 2068.33 | 13.81 | 13.11 | 100 | 0 | 0 | 1247.4 | 0 | 0 | 1246.6 | 0 | 0 | 1243.8 | 0 | 0 | 0 | 0 | 0
2026-05-01 12:53 | 667.9 |  | 666.3 | 665.9 | 42 | 39 | 37.1 | 0.43 | -29.36 | 29.12 | 0.01 | 50 | 2520 | 252 | 3566418 | 0 | 0 | 2068.33 | 13.75 | 13.05 | 100 | 0 | 0 | 1248.1 | 0.2 | 0.22 | 1247.1 | 0 | 0 | 1244.2 | 0.1 | 0.08 | 0 | 0 | 0
2026-05-01 12:54 | 667.3 |  | 665.6 | 666.6 | 92.1 | 92.8 | 91.2 | 46.77 | -28.67 | 54.86 | 0.85 | 50 | 2520.2 | 252 | 3566418 | 0 | 0 | 2068.33 | 13.68 | 12.99 | 100 | 0 | 0 | 1245.6 | 5 | 6.19 | 1246.1 | 1.3 | 1.65 | 1243.5 | 1.3 | 1.67 | 0 | 0 | 0
2026-05-01 12:55 | 670.6 |  | 669.1 | 669.2 | 40.3 | 44 | 38.8 | 0.13 | -30.61 | 29.57 | 0.01 | 50 | 2520.2 | 252 | 3566418 | 0 | 0 | 2068.33 | 13.62 | 12.93 | 100 | 0 | 0 | 1247.1 | 0.1 | 0.13 | 1245.8 | 0 | 0 | 1242.9 | 0 | 0 | 0 | 0 | 0
2026-05-01 12:56 | 669.9 |  | 667.9 | 667.6 | 352 | 352.1 | 347.3 | 208.32 | -30.95 | 210.73 | 1 | 50 | 2520.7 | 252 | 3566418 | 0 | 0 | 2068.33 | 13.56 | 12.87 | 100 | 0 | 0 | 1242.2 | 34.4 | 42.75 | 1243.9 | 1.3 | 1.6 | 1241.5 | 2 | 2.52 | 0 | 0 | 0
2026-05-01 12:57 | 672.5 |  | 669.9 | 671.1 | 46.3 | 42.1 | 38.4 | 0 | -30.26 | 30.26 | 0 | 50 | 2521.1 | 252.1 | 3566418 | 0 | 0 | 2068.33 | 13.5 | 12.81 | 100 | 0 | 0 | 1245.4 | 0 | 0 | 1244.2 | 0 | 0 | 1242.4 | 0 | 0 | 0 | 0 | 0
2026-05-01 12:58 | 667.4 |  | 665.6 | 666.6 | 43.7 | 41.6 | 41.5 | 0 | -27.92 | 27.92 | 0 | 50 | 2521.4 | 252.1 | 3566418 | 0 | 0 | 2068.33 | 13.44 | 12.75 | 100 | 0 | 0 | 1245.7 | 0 | 0 | 1244.4 | 0 | 0 | 1242.5 | 0 | 0 | 0 | 0 | 0
2026-05-01 12:59 | 673.9 |  | 672.2 | 671.8 | 44.9 | 39.4 | 40.2 | 0.39 | -30.76 | 31.28 | 0 | 50 | 2521.8 | 252.1 | 3566419 | 0 | 0 | 2068.33 | 13.38 | 12.69 | 100 | 0 | 0 | 1245.2 | 0 | 0 | 1244.6 | 0.1 | 0.14 | 1242.1 | 0.1 | 0.11 | 0 | 0 | 0
2026-05-01 13:00 | 668.4 |  | 667.2 | 666.4 | 42.1 | 39.4 | 39.4 | 1.7 | -28.08 | 28.7 | 0.05 | 50 | 2522.2 | 252.2 | 3566419 | 0 | 0 | 2068.33 | 13.32 | 12.63 | 100 | 0 | 0 | 1245.2 | 0.2 | 0.3 | 1244 | 0.1 | 0.11 | 1241.8 | 0 | 0.03 | 0 | 0 | 0
2026-05-01 13:01 | 672.9 |  | 670.5 | 671.6 | 41 | 40.4 | 38.9 | 0 | -31.39 | 31.51 | 0 | 50 | 2522.2 | 252.2 | 3566419 | 0 | 0 | 2068.33 | 13.26 | 12.57 | 100 | 0 | 0 | 1244.8 | 0 | 0 | 1243.2 | 0.1 | 0.09 | 1241.3 | 0 | 0 | 0 | 0 | 0
2026-05-01 13:02 | 670.6 |  | 668.4 | 666.9 | 447.1 | 445.1 | 446.7 | 485.13 | -30.39 | 486.1 | 0.98 | 50 | 2522.8 | 252.2 | 3566421 | 0 | 0 | 2068.33 | 13.2 | 12.52 | 100 | 0 | 0 | 1231.4 | 142.4 | 175.38 | 1231.1 | 140.4 | 172.83 | 1229.1 | 143.7 | 176.63 | 0 | 0 | 0
2026-05-01 13:03 | 666 |  | 662.8 | 664.2 | 40.3 | 38.3 | 38 | 0.82 | -27.05 | 27.06 | 0.02 | 50 | 2523.2 | 252.3 | 3566421 | 0 | 0 | 2068.33 | 13.14 | 12.46 | 100 | 0 | 0 | 1245.6 | 0.4 | 0.45 | 1244.4 | 0.1 | 0.13 | 1242.6 | 0.1 | 0.14 | 0 | 0 | 0
2026-05-01 13:04 | 675.4 |  | 673.6 | 670.8 | 41.5 | 42 | 39.5 | 0.85 | -31.27 | 31.28 | 0.03 | 50 | 2523.4 | 252.3 | 3566421 | 0 | 0 | 2068.33 | 13.08 | 12.41 | 100 | 0 | 0 | 1246.1 | 0.4 | 0.45 | 1244.7 | 0.2 | 0.3 | 1242.7 | 0.4 | 0.52 | 0 | 0 | 0
2026-05-01 13:05 | 670 |  | 667.5 | 668.1 | 321.6 | 319.9 | 319.2 | 279.44 | -31.08 | 281.27 | 1 | 50 | 2524.4 | 252.4 | 3566422 | 0 | 0 | 2068.33 | 13.03 | 12.35 | 100 | 0 | 0 | 1241 | 53.2 | 66.07 | 1243.1 | 0.5 | 0.63 | 1242.7 | 0 | 0 | 0 | 0 | 0
2026-05-01 13:06 | 683.5 |  | 682.2 | 681.9 | 49.6 | 48.7 | 47.4 | 0 | -36.59 | 36.93 | 0 | 50 | 2524.6 | 252.4 | 3566422 | 0 | 0 | 2068.33 | 12.97 | 12.3 | 100 | 0 | 0 | 1245.3 | 0 | 0 | 1243.5 | 0 | 0 | 1241.5 | 0 | 0 | 0 | 0 | 0
2026-05-01 13:07 | 674.8 |  | 672.4 | 671.6 | 45 | 43.8 | 41.1 | 0.93 | -31.09 | 31.11 | 0.03 | 50 | 2524.7 | 252.4 | 3566422 | 0 | 0 | 2068.33 | 12.92 | 12.24 | 100 | 0 | 0 | 1245.2 | 0.4 | 0.54 | 1243.3 | 0.2 | 0.21 | 1241.4 | 0.2 | 0.31 | 0 | 0 | 0
2026-05-01 13:08 | 683.3 |  | 680.6 | 681.7 | 47.9 | 48.6 | 46.3 | 0 | -36.25 | 36.1 | 0 | 50 | 2524.9 | 252.4 | 3566422 | 0 | 0 | 2068.33 | 12.86 | 12.19 | 100 | 0 | 0 | 1244.4 | 0 | 0 | 1243.7 | 0 | 0 | 1242.1 | 0 | 0 | 0 | 0 | 0
2026-05-01 13:09 | 682.1 |  | 680.4 | 680.7 | 48.6 | 47 | 46.5 | 0.32 | -36.1 | 36.19 | 0 | 50 | 2526.2 | 252.6 | 3566424 | 0 | 0 | 2068.33 | 12.81 | 12.14 | 100 | 0 | 0 | 1244.1 | 0 | 0 | 1243.2 | 0.2 | 0.2 | 1241.4 | 0 | 0 | 0 | 0 | 0
2026-05-01 13:10 | 673.1 |  | 670.7 | 671 | 44.6 | 42.3 | 41.5 | 0 | -31.07 | 29.85 | 0 | 50 | 2527 | 252.7 | 3566424 | 0 | 0 | 2068.33 | 12.76 | 12.09 | 100 | 0 | 0 | 1243.9 | 0 | 0 | 1243 | 0 | 0 | 1241.5 | 0 | 0 | 0 | 0 | 0
2026-05-01 13:11 | 681.3 |  | 680.1 | 679.4 | 49.7 | 44.8 | 49.5 | 0 | -35.92 | 35.29 | 0 | 50 | 2527.1 | 252.7 | 3566424 | 0 | 0 | 2068.33 | 12.7 | 12.04 | 100 | 0 | 0 | 1244.1 | 0 | 0 | 1243.2 | 0 | 0 | 1241.4 | 0 | 0 | 0 | 0 | 0
2026-05-01 13:12 | 668.3 |  | 666.2 | 666 | 40.7 | 38.9 | 41.1 | 0.23 | -28.37 | 28.62 | 0.01 | 50 | 2527.4 | 252.7 | 3566425 | 0 | 0 | 2068.33 | 12.65 | 11.98 | 100 | 0 | 0 | 1245 | 0.2 | 0.23 | 1244 | 0 | 0 | 1241.9 | 0 | 0 | 0 | 0 | 0
2026-05-01 13:13 | 682.6 |  | 681.3 | 681.5 | 45.9 | 49.7 | 42.6 | 0 | -34.92 | 35.05 | 0 | 50 | 2527.4 | 252.7 | 3566425 | 0 | 0 | 2068.33 | 12.59 | 11.93 | 100 | 0 | 0 | 1246.2 | 0 | 0 | 1245 | 0 | 0 | 1242.5 | 0 | 0 | 0 | 0 | 0
2026-05-01 13:14 | 667.6 |  | 665.7 | 666.4 | 38.9 | 39.2 | 40.2 | 0.48 | -28.02 | 27.75 | 0.02 | 50 | 2528.7 | 252.8 | 3566427 | 0 | 0 | 2068.33 | 12.55 | 11.88 | 100 | 0 | 0 | 1247.5 | 0.4 | 0.47 | 1246.1 | 0.1 | 0.09 | 1243.7 | 0.1 | 0.11 | 0 | 0 | 0
2026-05-01 13:15 | 675.2 |  | 673.9 | 673.4 | 42.4 | 43 | 44.2 | 0.41 | -31.6 | 32.12 | 0 | 50 | 2529.6 | 252.9 | 3566427 | 0 | 0 | 2068.33 | 12.5 | 11.84 | 100 | 0 | 0 | 1246.9 | 0 | 0 | 1245.5 | 0.1 | 0.14 | 1243.1 | 0 | 0 | 0 | 0 | 0
2026-05-01 13:16 | 667.2 |  | 665 | 664.2 | 41.5 | 38.9 | 40 | 0.53 | -26.65 | 26.66 | 0.02 | 50 | 2529.7 | 252.9 | 3566427 | 0 | 0 | 2068.33 | 12.44 | 11.79 | 100 | 0 | 0 | 1246.5 | 0 | 0 | 1244.9 | 0 | 0 | 1243 | 0 | 0 | 0 | 0 | 0
2026-05-01 13:17 | 671.8 |  | 670.4 | 670.8 | 43.8 | 43 | 40.4 | 0.01 | -30 | 30.46 | 0 | 50 | 2530.9 | 253 | 3566428 | 0 | 0 | 2068.33 | 12.4 | 11.74 | 100 | 0 | 0 | 1247.1 | 0 | 0.01 | 1247 | 0 | 0 | 1244.5 | 0 | 0 | 0 | 0 | 0
2026-05-01 13:18 | 684.4 |  | 682.5 | 681.5 | 50.6 | 49.1 | 46.9 | 0 | -36.84 | 36.61 | 0 | 50 | 2531 | 253.1 | 3566429 | 0 | 0 | 2068.33 | 12.34 | 11.69 | 100 | 0 | 0 | 1247.3 | 0 | 0 | 1247.1 | 0 | 0 | 1244.5 | 0 | 0 | 0 | 0 | 0
2026-05-01 13:19 | 668.5 |  | 666.1 | 667.2 | 41 | 38.9 | 38.3 | 0.29 | -28.42 | 28.43 | 0.02 | 50 | 2531.3 | 253.1 | 3566429 | 0 | 0 | 2068.33 | 12.29 | 11.64 | 100 | 0 | 0 | 1246.9 | 0.3 | 0.35 | 1246.4 | 0 | 0.01 | 1243.7 | 0 | 0 | 0 | 0 | 0
2026-05-01 13:20 | 675.9 |  | 673.6 | 674 | 44.6 | 47.6 | 40.2 | 0.38 | -32.6 | 32.62 | 0 | 50 | 2532.8 | 253.2 | 3566430 | 0 | 0 | 2068.33 | 12.25 | 11.6 | 100 | 0 | 0 | 1247 | 0 | 0 | 1246 | 0 | 0.04 | 1243.1 | 0 | 0 | 0 | 0 | 0
2026-05-01 13:21 | 673.2 |  | 670.6 | 671.1 | 304.2 | 300.1 | 297.7 | 489.79 | -32.64 | 490.92 | 0.99 | 50 | 2532.9 | 253.2 | 3566430 | 0 | 0 | 2068.33 | 12.2 | 11.55 | 100 | 0 | 0 | 1231.6 | 161.1 | 198.39 | 1228.3 | 215.6 | 264.77 | 1220.7 | 277.5 | 338.78 | 0 | 0 | 0
2026-05-01 13:22 | 680.3 |  | 678.3 | 677.2 | 46.2 | 47.3 | 41.7 | 0 | -35.23 | 34.93 | 0 | 50 | 2535.1 | 253.5 | 3566433 | 0 | 0 | 2068.33 | 12.16 | 11.51 | 100 | 0 | 0 | 1246.2 | 0 | 0 | 1244.4 | 0 | 0 | 1242.5 | 0 | 0 | 0 | 0 | 0
2026-05-01 13:23 | 683.7 |  | 682.5 | 682 | 48.7 | 47.9 | 46.4 | 0 | -36.1 | 36.65 | 0 | 50 | 2535.9 | 253.5 | 3566433 | 0 | 0 | 2068.33 | 12.11 | 11.47 | 100 | 0 | 0 | 1245.1 | 0 | 0 | 1243 | 0 | 0 | 1241.1 | 0 | 0 | 0 | 0 | 0
2026-05-01 13:24 | 679.7 |  | 678.6 | 677.7 | 48.7 | 45.1 | 45.9 | 0.48 | -33.76 | 33.76 | 0.01 | 50 | 2537.1 | 253.7 | 3566435 | 0 | 0 | 2068.33 | 12.07 | 11.42 | 100 | 0 | 0 | 1244.6 | 0 | 0 | 1242.5 | 0.5 | 0.56 | 1240.2 | 0 | 0 | 0 | 0 | 0
2026-05-01 13:25 | 679.7 |  | 677.9 | 677.9 | 45.6 | 46.3 | 43.7 | 0 | -32.89 | 32.89 | 0 | 50 | 2538 | 253.7 | 3566436 | 0 | 0 | 2068.33 | 12.02 | 11.38 | 100 | 0 | 0 | 1245.6 | 0 | 0 | 1244.1 | 0 | 0 | 1241.3 | 0 | 0 | 0 | 0 | 0
2026-05-01 13:26 | 683.1 |  | 681.4 | 681.1 | 51.4 | 48.4 | 50.4 | 0 | -36.23 | 35.79 | 0 | 50 | 2538 | 253.8 | 3566436 | 0 | 0 | 2068.33 | 11.97 | 11.33 | 100 | 0 | 0 | 1245.9 | 0 | 0 | 1243.9 | 0 | 0.06 | 1241.2 | 0 | 0.02 | 0 | 0 | 0
2026-05-01 13:27 | 667.8 |  | 665.8 | 666.1 | 38.9 | 44.8 | 40.2 | 0 | -27.37 | 27.25 | 0 | 50 | 2539.8 | 253.9 | 3566437 | 0 | 0 | 2068.33 | 11.93 | 11.29 | 100 | 0 | 0 | 1247 | 0 | 0 | 1245 | 0 | 0 | 1241.7 | 0 | 0 | 0 | 0 | 0
2026-05-01 13:28 | 677.5 |  | 677.6 | 675.8 | 45.9 | 47.8 | 44.6 | 0 | -34.59 | 34.59 | 0.01 | 50 | 2541.2 | 254.1 | 3566439 | 0 | 0 | 2068.33 | 11.89 | 11.25 | 100 | 0 | 0 | 1247.4 | 0 | 0 | 1245.1 | 0 | 0 | 1241.4 | 0 | 0 | 0 | 0 | 0
2026-05-01 13:29 | 668.8 |  | 667.3 | 666.9 | 665.7 | 665.5 | 662.7 | 742.8 | -30.68 | 743.45 | 1 | 50 | 2543 | 254.2 | 3566441 | 0 | 0 | 2068.33 | 11.85 | 11.21 | 100 | 0 | 0 | 1230 | 158.9 | 195.4 | 1235.7 | 96 | 118.67 | 1236.7 | 49.3 | 60.96 | 0 | 0 | 0
2026-05-01 13:30 | 666.3 |  | 664.1 | 664.9 | 39.5 | 41 | 35.6 | 0.66 | -26.75 | 26.75 | 0.05 | 50 | 2544.5 | 254.4 | 3566442 | 0 | 0 | 2068.33 | 11.81 | 11.18 | 100 | 0 | 0 | 1246.5 | 0.4 | 0.46 | 1245.1 | 0.2 | 0.21 | 1241.4 | 0 | 0 | 0 | 0 | 0
2026-05-01 13:31 | 672.7 |  | 670.8 | 670.6 | 44 | 42.6 | 41.9 | 0.77 | -31.11 | 31.7 | 0.02 | 50 | 2544.7 | 254.4 | 3566442 | 0 | 0 | 2068.33 | 11.77 | 11.13 | 100 | 0 | 0 | 1247.1 | 0 | 0 | 1246.4 | 0.4 | 0.48 | 1241.6 | 0.3 | 0.37 | 0 | 0 | 0
2026-05-01 13:32 | 666.8 |  | 664.3 | 664.8 | 40.5 | 40.6 | 37.9 | 0 | -27.58 | 27.58 | 0 | 50 | 2544.7 | 254.4 | 3566442 | 0 | 0 | 2068.33 | 11.72 | 11.09 | 100 | 0 | 0 | 1247.8 | 0 | 0 | 1246.4 | 0 | 0 | 1242 | 0 | 0 | 0 | 0 | 0
2026-05-01 13:33 | 681.3 |  | 679.3 | 680.2 | 47.3 | 45.8 | 47.1 | 0 | -34.74 | 35.47 | 0 | 50 | 2545.7 | 254.5 | 3566443 | 0 | 0 | 2068.33 | 11.68 | 11.05 | 100 | 0 | 0 | 1247.6 | 0 | 0 | 1246.2 | 0 | 0 | 1242.2 | 0 | 0 | 0 | 0 | 0
2026-05-01 13:34 | 670.3 |  | 669.1 | 668.5 | 41.9 | 43.1 | 41.1 | 1.42 | -29.43 | 29.76 | 0.02 | 50 | 2546.5 | 254.6 | 3566445 | 0 | 0 | 2068.33 | 11.64 | 11.01 | 100 | 0 | 0 | 1247.8 | 0.2 | 0.3 | 1246.5 | 0.6 | 0.71 | 1242.4 | 0 | 0 | 0 | 0 | 0
2026-05-01 13:35 | 679 |  | 678.1 | 677.1 | 44.7 | 45.1 | 43.7 | 0 | -34.09 | 34 | 0 | 50 | 2548 | 254.7 | 3566445 | 0 | 0 | 2068.33 | 11.61 | 10.98 | 100 | 0 | 0 | 1247.9 | 0 | 0 | 1247.3 | 0 | 0 | 1243.3 | 0 | 0 | 0 | 0 | 0
2026-05-01 13:36 | 684.7 |  | 683.5 | 682.8 | 48.7 | 48.7 | 47.5 | 0 | -36.11 | 37.05 | 0 | 50 | 2549.2 | 254.9 | 3566447 | 0 | 0 | 2068.33 | 11.57 | 10.94 | 100 | 0 | 0 | 1248.2 | 0 | 0 | 1247 | 0 | 0 | 1242.6 | 0 | 0 | 0 | 0 | 0
2026-05-01 13:37 | 666.1 |  | 664.7 | 663.9 | 40.4 | 39.8 | 38.6 | 0.32 | -27.91 | 28.15 | 0.03 | 50 | 2551.7 | 255.1 | 3566449 | 0 | 0 | 2068.33 | 11.53 | 10.91 | 100 | 0 | 0 | 1247 | 0 | 0 | 1245.2 | 0.1 | 0.14 | 1241.9 | 0 | 0 | 0 | 0 | 0
2026-05-01 13:38 | 676.9 |  | 674.5 | 675.5 | 43.1 | 45 | 40.8 | 0.11 | -32.2 | 32.88 | 0.01 | 50 | 2552.2 | 255.2 | 3566450 | 0 | 0 | 2068.33 | 11.49 | 10.87 | 100 | 0 | 0 | 1246.2 | 0 | 0 | 1245 | 0 | 0 | 1242.4 | 0.1 | 0.12 | 0 | 0 | 0
2026-05-01 13:39 | 672.5 |  | 671 | 668.9 | 1118.8 | 1116 | 1119.8 | 1240.7 | -32.76 | 1241.1 | 1 | 50 | 2553.5 | 255.3 | 3566451 | 0 | 0 | 2068.33 | 11.45 | 10.83 | 100 | 0 | 0 | 1214.7 | 333.9 | 405.6 | 1219.8 | 284.1 | 346.59 | 1221.4 | 225.4 | 275.36 | 0 | 0 | 0
2026-05-01 13:40 | 668.6 |  | 666.4 | 667.3 | 37.6 | 40.9 | 37.1 | 1.76 | -28.31 | 28.36 | 0.06 | 50 | 2555.7 | 255.5 | 3566453 | 0 | 0 | 2068.33 | 11.42 | 10.79 | 100 | 0 | 0 | 1247.7 | 0.4 | 0.48 | 1246.1 | 0.1 | 0.12 | 1242.7 | 0.7 | 0.89 | 0 | 0 | 0
2026-05-01 13:41 | 684.6 |  | 682.9 | 682 | 47.5 | 50.5 | 43.7 | 0 | -36.4 | 36.31 | 0 | 50 | 2557.3 | 255.7 | 3566454 | 0 | 0 | 2068.33 | 11.38 | 10.76 | 100 | 0 | 0 | 1247.4 | 0 | 0 | 1246.3 | 0 | 0 | 1243.8 | 0 | 0 | 0 | 0 | 0
2026-05-01 13:42 | 675.7 |  | 673.6 | 673.9 | 44.9 | 39 | 43.4 | 1.32 | -32 | 32.29 | 0.03 | 50 | 2559.2 | 255.9 | 3566457 | 0 | 0 | 2068.33 | 11.35 | 10.73 | 100 | 0 | 0 | 1247.5 | 0 | 0 | 1246.4 | 0.3 | 0.41 | 1244.4 | 0.5 | 0.61 | 0 | 0 | 0
2026-05-01 13:43 | 676.2 |  | 675 | 675.1 | 47.7 | 43 | 43.2 | 0.27 | -32.92 | 32.78 | 0 | 50 | 2562.1 | 256.2 | 3566460 | 0 | 0 | 2068.33 | 11.32 | 10.7 | 100 | 0 | 0 | 1247.7 | 0 | 0 | 1246.9 | 0 | 0 | 1245.1 | 0 | 0.02 | 0 | 0 | 0
2026-05-01 13:44 | 683.7 |  | 682.1 | 681.4 | 49.8 | 44.3 | 50 | 0 | -37.52 | 36.85 | 0 | 50 | 2562.6 | 256.2 | 3566460 | 0 | 0 | 2068.33 | 11.28 | 10.66 | 100 | 0 | 0 | 1248.7 | 0 | 0 | 1247.9 | 0 | 0 | 1246.4 | 0 | 0 | 0 | 0 | 0
2026-05-01 13:45 | 669.1 |  | 667.3 | 666.2 | 46.3 | 41.6 | 38.9 | 0 | -28.04 | 28.84 | 0 | 50 | 2566.4 | 256.6 | 3566463 | 0 | 0 | 2068.33 | 11.25 | 10.63 | 100 | 0 | 0 | 1250.3 | 0 | 0 | 1248.8 | 0 | 0 | 1246.4 | 0 | 0 | 0 | 0 | 0
2026-05-01 13:46 | 674.5 |  | 673.3 | 672.4 | 46.1 | 39.8 | 44 | 0 | -31.13 | 31.11 | 0 | 50 | 2568 | 256.7 | 3566466 | 0 | 0 | 2068.33 | 11.22 | 10.6 | 100 | 0 | 0 | 1249.4 | 0 | 0 | 1248 | 0 | 0 | 1245.7 | 0 | 0 | 0 | 0 | 0
2026-05-01 13:47 | 669.3 |  | 668.2 | 666.8 | 217.7 | 214.6 | 217.5 | 179.85 | -30.8 | 182.63 | 1 | 50 | 2569.1 | 256.9 | 3566466 | 0 | 0 | 2068.33 | 11.18 | 10.57 | 100 | 0 | 0 | 1244.5 | 47.3 | 58.87 | 1248.8 | 3.6 | 4.49 | 1246.6 | 2 | 2.52 | 0 | 0 | 0
2026-05-01 13:48 | 671.1 |  | 670.2 | 669.4 | 40.5 | 44.5 | 41.4 | 0.24 | -29.17 | 28.83 | 0.01 | 50 | 2569.4 | 256.9 | 3566467 | 0 | 0 | 2068.33 | 11.14 | 10.53 | 100 | 0 | 0 | 1250.1 | 0 | 0.01 | 1248.3 | 0 | 0 | 1246.2 | 0 | 0 | 0 | 0 | 0
2026-05-01 13:49 | 675.5 |  | 674.3 | 673.5 | 47.3 | 43 | 44.3 | 0.19 | -31.63 | 32.33 | 0 | 50 | 2571.3 | 257.1 | 3566469 | 0 | 0 | 2068.33 | 11.11 | 10.5 | 100 | 0 | 0 | 1248.2 | 0 | 0 | 1246.6 | 0.2 | 0.29 | 1245.3 | 0.3 | 0.34 | 0 | 0 | 0
2026-05-01 13:50 | 672.7 |  | 671.4 | 667.3 | 1051.2 | 1049.7 | 1049.5 | 1237.83 | -31.23 | 1288.09 | 1 | 50 | 2574 | 257.3 | 3566472 | 0 | 0 | 2068.33 | 11.08 | 10.47 | 100 | 0 | 0 | 1214.9 | 322.8 | 392.21 | 1222.6 | 266.6 | 325.95 | 1226.9 | 217 | 266.28 | 0 | 0 | 0
2026-05-01 13:51 | 683.1 |  | 681.3 | 679.9 | 52.7 | 46.9 | 45.1 | 0 | -36.52 | 36.52 | 0 | 50 | 2575.6 | 257.5 | 3566473 | 0 | 0 | 2068.33 | 11.05 | 10.44 | 100 | 0 | 0 | 1248.5 | 0 | 0 | 1247.7 | 0 | 0 | 1245.9 | 0 | 0 | 0 | 0 | 0
2026-05-01 13:52 | 671.9 |  | 670.2 | 671 | 42.7 | 41.5 | 41.1 | 0.79 | -30.75 | 30.75 | 0.03 | 49.9 | 2576.9 | 257.6 | 3566474 | 0 | 0 | 2068.33 | 11.02 | 10.4 | 100 | 0 | 0 | 1248.2 | 0 | 0 | 1247 | 0.4 | 0.49 | 1244.8 | 0.4 | 0.55 | 0 | 0 | 0
2026-05-01 13:53 | 682.1 |  | 680 | 680.5 | 48.1 | 45.4 | 43.8 | 0.2 | -35.1 | 35.1 | 0 | 49.9 | 2576.9 | 257.6 | 3566474 | 0 | 0 | 2068.33 | 10.98 | 10.37 | 100 | 0 | 0 | 1247.7 | 0.2 | 0.2 | 1246.4 | 0 | 0 | 1244.4 | 0 | 0 | 0 | 0 | 0
2026-05-01 13:54 | 668.9 |  | 667.8 | 666.3 | 341.5 | 338.9 | 337.4 | 202.85 | -29.2 | 205.04 | 1 | 49.9 | 2577.9 | 257.7 | 3566475 | 0 | 0 | 2068.33 | 10.94 | 10.33 | 100 | 0 | 0 | 1247.8 | 1.2 | 1.44 | 1244.9 | 6.3 | 7.8 | 1244.2 | 2.1 | 2.57 | 0 | 0 | 0
2026-05-01 13:55 | 677.5 |  | 676.1 | 675.3 | 44.1 | 47.9 | 42.9 | 0.37 | -33.85 | 33.56 | 0.01 | 49.9 | 2577.9 | 257.7 | 3566475 | 0 | 0 | 2068.33 | 10.91 | 10.3 | 100 | 0 | 0 | 1247.5 | 0.3 | 0.38 | 1246.3 | 0 | 0 | 1244.3 | 0 | 0 | 0 | 0 | 0
2026-05-01 13:56 | 666.4 |  | 665.7 | 664.3 | 43.1 | 40.5 | 40.8 | 0 | -26.67 | 27.15 | 0 | 49.9 | 2578.7 | 257.8 | 3566476 | 0 | 0 | 2068.33 | 10.87 | 10.26 | 100 | 0 | 0 | 1248 | 0 | 0 | 1247.4 | 0 | 0 | 1245.8 | 0 | 0 | 0 | 0 | 0
2026-05-01 13:57 | 679.5 |  | 677.5 | 678.2 | 46.2 | 42.9 | 46.8 | 0.38 | -34.99 | 35.03 | 0.01 | 50 | 2579.4 | 257.9 | 3566477 | 0 | 0 | 2068.33 | 10.84 | 10.23 | 100 | 0 | 0 | 1248.8 | 0 | 0 | 1248.4 | 0 | 0 | 1246.8 | 0 | 0 | 0 | 0 | 0
2026-05-01 13:58 | 672.1 |  | 670.1 | 670.1 | 563.6 | 558.9 | 561.9 | 637.06 | -30.66 | 637.83 | 1 | 50 | 2581.3 | 258.1 | 3566479 | 0 | 0 | 2068.33 | 10.81 | 10.2 | 100 | 0 | 0 | 1230.9 | 180.3 | 221.92 | 1234.7 | 158.4 | 195.56 | 1236 | 120.1 | 148.51 | 0 | 0 | 0
2026-05-01 13:59 | 666.6 |  | 665.8 | 664.2 | 39.1 | 43.6 | 40.2 | 0.39 | -28.45 | 28.53 | 0.01 | 50 | 2581.6 | 258.1 | 3566479 | 0 | 0 | 2068.33 | 10.77 | 10.17 | 100 | 0 | 0 | 1248.3 | 0 | 0 | 1247.7 | 0 | 0 | 1246.2 | 0 | 0 | 0 | 0 | 0
2026-05-01 14:00 | 671.9 |  | 670.8 | 669.9 | 708.6 | 708.3 | 713 | 877.21 | -31.82 | 877.8 | 1 | 50 | 2582.3 | 258.2 | 3566480 | 0 | 0 | 2068.33 | 10.74 | 10.13 | 100 | 0 | 0 | 1217.3 | 325.1 | 395.78 | 1222.7 | 296.1 | 361.98 | 1215.3 | 367.2 | 446.24 | 0 | 0 | 0
2026-05-01 14:01 | 663.9 |  | 662.9 | 661.8 | 41.2 | 39.1 | 38.9 | 0.84 | -26.3 | 27.07 | 0.03 | 50 | 2584 | 258.4 | 3566482 | 0 | 0 | 2068.33 | 10.71 | 10.1 | 100 | 0 | 0 | 1249.3 | 0 | 0.05 | 1248.6 | 0.3 | 0.37 | 1247 | 0.3 | 0.39 | 0 | 0 | 0
2026-05-01 14:02 | 672.9 |  | 670.8 | 669.7 | 42.4 | 43.3 | 41.1 | 1.07 | -30.68 | 29.88 | 0.03 | 50 | 2584.4 | 258.4 | 3566482 | 0 | 0 | 2068.33 | 10.67 | 10.07 | 100 | 0 | 0 | 1249.3 | 0.1 | 0.18 | 1248.3 | 0.5 | 0.65 | 1246.8 | 0.5 | 0.67 | 0 | 0 | 0
2026-05-01 14:03 | 670 |  | 670.2 | 667.2 | 1075.1 | 1071.6 | 1074.8 | 1206.82 | -29.03 | 1207.17 | 1 | 50 | 2586.3 | 258.6 | 3566484 | 0 | 0 | 2068.33 | 10.64 | 10.04 | 100 | 0 | 0 | 1214.7 | 344.6 | 418.62 | 1219.4 | 315.3 | 384.52 | 1222.3 | 264.4 | 323.14 | 0 | 0 | 0
2026-05-01 14:04 | 682.4 |  | 681.5 | 678.9 | 50.9 | 46.8 | 47.6 | 0.04 | -35.64 | 35.64 | 0 | 50 | 2587.9 | 258.7 | 3566485 | 0 | 0 | 2068.33 | 10.61 | 10.02 | 100 | 0 | 0 | 1249.7 | 0 | 0.04 | 1248.1 | 0 | 0 | 1245.9 | 0 | 0 | 0 | 0 | 0
2026-05-01 14:05 | 680.8 |  | 679.3 | 677.5 | 46.6 | 49.5 | 43.6 | 0.99 | -32.73 | 33.36 | 0 | 50 | 2589.8 | 258.9 | 3566488 | 0 | 0 | 2068.33 | 10.59 | 9.99 | 100 | 0 | 0 | 1250.1 | 0.7 | 0.83 | 1248.9 | 0.4 | 0.54 | 1246.8 | 0.3 | 0.38 | 0 | 0 | 0
2026-05-01 14:06 | 669.1 |  | 667.9 | 665.7 | 39.7 | 44 | 39.7 | 0 | -28.3 | 27.98 | 0 | 50 | 2592.4 | 259.2 | 3566490 | 0 | 0 | 2068.33 | 10.56 | 9.96 | 100 | 0 | 0 | 1250.9 | 0 | 0 | 1249.2 | 0 | 0 | 1246.6 | 0 | 0 | 0 | 0 | 0
2026-05-01 14:07 | 677.2 |  | 677.3 | 675.7 | 44.7 | 48.2 | 44.1 | 0 | -33.51 | 33.51 | 0 | 50 | 2594 | 259.4 | 3566491 | 0 | 0 | 2068.33 | 10.53 | 9.94 | 100 | 0 | 0 | 1250.5 | 0 | 0 | 1248.9 | 0 | 0 | 1246.6 | 0 | 0 | 0 | 0 | 0
2026-05-01 14:08 | 656.8 |  | 656.1 | 655.3 | 37.9 | 34.2 | 38.5 | 0.21 | -22.64 | 22.64 | 0.01 | 50 | 2595.7 | 259.5 | 3566494 | 0 | 0 | 2068.33 | 10.5 | 9.91 | 100 | 0 | 0 | 1249.9 | 0 | 0 | 1248.5 | 0.1 | 0.18 | 1246.3 | 0.1 | 0.14 | 0 | 0 | 0
2026-05-01 14:09 | 672.3 |  | 672.5 | 670.9 | 48.1 | 44.1 | 41.6 | 0 | -30.93 | 30.24 | 0 | 50 | 2596.3 | 259.6 | 3566494 | 0 | 0 | 2068.33 | 10.47 | 9.88 | 100 | 0 | 0 | 1249.8 | 0 | 0 | 1248.4 | 0 | 0 | 1246.1 | 0 | 0 | 0 | 0 | 0
2026-05-01 14:10 | 662.7 |  | 661.4 | 661.3 | 41 | 37.5 | 35.5 | 0 | -26.23 | 26.04 | 0.02 | 50 | 2596.8 | 259.6 | 3566494 | 0 | 0 | 2068.33 | 10.44 | 9.85 | 100 | 0 | 0 | 1250.6 | 0.1 | 0.12 | 1249.5 | 0 | 0 | 1247.4 | 0 | 0 | 0 | 0 | 0
2026-05-01 14:11 | 673.7 |  | 671.4 | 672.2 | 43.9 | 48.7 | 42.8 | 0.08 | -31.62 | 30.98 | 0 | 50 | 2597.7 | 259.7 | 3566494 | 0 | 0 | 2068.33 | 10.41 | 9.82 | 100 | 0 | 0 | 1251.2 | 0 | 0 | 1249.8 | 0 | 0 | 1248.1 | 0 | 0 | 0 | 0 | 0
2026-05-01 14:12 | 664.3 |  | 662.9 | 662.8 | 40.5 | 45.4 | 41.1 | 0.73 | -26.71 | 26.99 | 0 | 49.9 | 2598.4 | 259.8 | 3566496 | 0 | 0 | 2068.33 | 10.38 | 9.79 | 100 | 0 | 0 | 1251.1 | 0.1 | 0.07 | 1249.7 | 0.3 | 0.38 | 1248.3 | 0.3 | 0.41 | 0 | 0 | 0
2026-05-01 14:13 | 672.2 |  | 671.2 | 670 | 43.5 | 48.5 | 43.3 | 0.03 | -30.34 | 30.34 | 0 | 50 | 2598.8 | 259.8 | 3566497 | 0 | 0 | 2068.33 | 10.35 | 9.76 | 100 | 0 | 0 | 1250.9 | 0 | 0.02 | 1249.1 | 0 | 0 | 1248.2 | 0 | 0 | 0 | 0 | 0
2026-05-01 14:14 | 660.1 |  | 658.5 | 658.5 | 39 | 36.5 | 40.1 | 1.72 | -23.81 | 24.77 | 0.04 | 49.9 | 2599.4 | 259.9 | 3566497 | 0 | 0 | 2068.33 | 10.32 | 9.73 | 100 | 0 | 0 | 1250.5 | 0.4 | 0.48 | 1248.8 | 0.6 | 0.72 | 1247.5 | 0.5 | 0.64 | 0 | 0 | 0
2026-05-01 14:15 | 672.1 |  | 671.1 | 670 | 45.7 | 44.3 | 43.3 | 0.54 | -30.01 | 30.19 | 0 | 49.9 | 2599.4 | 259.9 | 3566497 | 0 | 0 | 2068.33 | 10.28 | 9.69 | 100 | 0 | 0 | 1250.2 | 0.5 | 0.6 | 1249 | 0.1 | 0.09 | 1247.8 | 0.1 | 0.14 | 0 | 0 | 0
2026-05-01 14:16 | 670.1 |  | 669.1 | 667.9 | 42.4 | 43.8 | 42.6 | 0 | -28.59 | 29.43 | 0 | 50 | 2599.5 | 259.9 | 3566497 | 0 | 0 | 2068.33 | 10.25 | 9.66 | 100 | 0 | 0 | 1250.2 | 0 | 0 | 1248.4 | 0 | 0 | 1247.6 | 0.1 | 0.15 | 0 | 0 | 0
2026-05-01 14:17 | 663.7 |  | 662.3 | 660.4 | 39.2 | 38.6 | 37.2 | 0.97 | -26.49 | 26.58 | 0.02 | 50 | 2600.1 | 260 | 3566497 | 0 | 0 | 2068.33 | 10.22 | 9.63 | 100 | 0 | 0 | 1250 | 0.1 | 0.14 | 1248 | 0.4 | 0.54 | 1247.4 | 0.5 | 0.6 | 0 | 0 | 0
2026-05-01 14:18 | 664.5 |  | 663.2 | 662.7 | 41.2 | 39.8 | 40.6 | 0 | -26.4 | 26.01 | 0 | 50 | 2601.6 | 260.1 | 3566500 | 0 | 0 | 2068.33 | 10.19 | 9.61 | 100 | 0 | 0 | 1245.9 | 31.7 | 39.56 | 1248.2 | 2.1 | 2.67 | 1247.4 | 2.9 | 3.57 | 0 | 0 | 0
2026-05-01 14:19 | 670.6 |  | 668.3 | 669.1 | 45.5 | 44 | 41 | 0 | -29.87 | 29.43 | 0 | 50 | 2603.3 | 260.3 | 3566500 | 0 | 0 | 2068.33 | 10.17 | 9.58 | 100 | 0 | 0 | 1250.6 | 0 | 0 | 1248.3 | 0 | 0 | 1246.8 | 0 | 0 | 0 | 0 | 0
2026-05-01 14:20 | 661.4 |  | 659.8 | 659.6 | 38.8 | 35.6 | 38.5 | 0.19 | -25.4 | 24.35 | 0 | 50 | 2604.4 | 260.4 | 3566502 | 0 | 0 | 2068.33 | 10.14 | 9.56 | 100 | 0 | 0 | 1250.3 | 0.2 | 0.19 | 1248.8 | 0 | 0 | 1227.7 | 213.9 | 262.59 | 0 | 0 | 0
2026-05-01 14:21 | 654.5 |  | 653.5 | 652 | 37 | 36 | 34.8 | 0 | -21.99 | 21.99 | 0 | 50 | 2605.9 | 260.5 | 3566503 | 0 | 0 | 2068.33 | 10.12 | 9.54 | 100 | 0 | 0 | 1250.3 | 0 | 0 | 1248.6 | 0 | 0 | 1246.9 | 0 | 0 | 0 | 0 | 0
2026-05-01 14:22 | 670.9 |  | 670.6 | 668.9 | 48.2 | 43.9 | 41.5 | 0 | -29.95 | 29.95 | 0 | 50 | 2606.6 | 260.6 | 3566504 | 0 | 0 | 2068.33 | 10.09 | 9.51 | 100 | 0 | 0 | 1248.5 | 0 | 0 | 1247.7 | 0.2 | 0 | 1246 | 0.1 | 0.09 | 0 | 0 | 0
2026-05-01 14:23 | 660.5 |  | 659.4 | 657.3 | 433.4 | 433.9 | 434 | 556.63 | -25.85 | 557.23 | 0.99 | 50 | 2606.7 | 260.6 | 3566504 | 0 | 0 | 2068.33 | 10.06 | 9.48 | 100 | 0 | 0 | 1228.2 | 212.4 | 260.87 | 1227 | 240.6 | 295.22 | 1225.2 | 231.3 | 283.34 | 0 | 0 | 0
2026-05-01 14:24 | 668 |  | 667.1 | 665.1 | 44.9 | 41.8 | 40.5 | 0.38 | -29.32 | 29.32 | 0.01 | 49.9 | 2607.7 | 260.7 | 3566506 | 0 | 0 | 2068.33 | 10.03 | 9.45 | 100 | 0 | 0 | 1248.2 | 0.4 | 0.52 | 1247.2 | 0 | 0 | 1245.3 | 0 | 0 | 0 | 0 | 0
2026-05-01 14:25 | 656.2 |  | 655.2 | 653.1 | 36.4 | 37.2 | 36 | 0.8 | -22.41 | 22.5 | 0.04 | 49.9 | 2608.4 | 260.8 | 3566506 | 0 | 0 | 2068.33 | 10 | 9.42 | 100 | 0 | 0 | 1247.5 | 0.5 | 0.62 | 1246.4 | 0.1 | 0.17 | 1244.2 | 0.1 | 0.15 | 0 | 0 | 0
2026-05-01 14:26 | 663.1 |  | 662.1 | 661.4 | 41.2 | 39.3 | 39.8 | 0.02 | -25.43 | 25.3 | 0 | 50 | 2608.4 | 260.8 | 3566506 | 0 | 0 | 2068.33 | 9.97 | 9.4 | 100 | 0 | 0 | 1246.7 | 0 | 0 | 1245.8 | 0 | 0 | 1243.8 | 0 | 0 | 0 | 0 | 0
2026-05-01 14:27 | 655.5 |  | 655.4 | 653.8 | 36.4 | 36.8 | 36.2 | 0.77 | -22.47 | 22.63 | 0.04 | 49.9 | 2608.5 | 260.8 | 3566506 | 0 | 0 | 2068.33 | 9.94 | 9.37 | 100 | 0 | 0 | 1246.4 | 0.5 | 0.6 | 1245.4 | 0.1 | 0.16 | 1243.5 | 0 | 0 | 0 | 0 | 0
2026-05-01 14:28 | 668.5 |  | 667.9 | 665.6 | 42.9 | 41.1 | 44.3 | 0 | -27.88 | 27.88 | 0 | 50 | 2608.5 | 260.8 | 3566506 | 0 | 0 | 2068.33 | 9.91 | 9.34 | 100 | 0 | 0 | 1246.7 | 0 | 0 | 1245.2 | 0 | 0 | 1243.3 | 0 | 0 | 0 | 0 | 0
2026-05-01 14:29 | 663.3 |  | 662.5 | 662.2 | 41.2 | 42.9 | 40.9 | 0 | -25.37 | 25.69 | 0 | 50 | 2608.7 | 260.8 | 3566506 | 0 | 0 | 2068.33 | 9.88 | 9.31 | 100 | 0 | 0 | 1247.3 | 0 | 0 | 1245.7 | 0 | 0 | 1244.1 | 0 | 0 | 0 | 0 | 0
2026-05-01 14:30 | 665.7 |  | 664.4 | 662.6 | 39.1 | 42 | 38.8 | 0.34 | -27.47 | 27.91 | 0.01 | 50 | 2608.7 | 260.8 | 3566506 | 0 | 0 | 2068.33 | 9.86 | 9.28 | 100 | 0 | 0 | 1247.8 | 0 | 0 | 1246.5 | 0.2 | 0.3 | 1245 | 0.4 | 0.48 | 0 | 0 | 0
2026-05-01 14:31 | 664.3 |  | 665.1 | 663.2 | 41.3 | 39 | 40.7 | 0.22 | -26.3 | 26.91 | 0.01 | 50 | 2608.7 | 260.8 | 3566506 | 0 | 0 | 2068.33 | 9.83 | 9.26 | 100 | 0 | 0 | 1249.2 | 0 | 0 | 1247.4 | 0.2 | 0.22 | 1246.1 | 0.2 | 0.26 | 0 | 0 | 0
2026-05-01 14:32 | 654.8 |  | 654.8 | 653.3 | 37.2 | 36.8 | 36.4 | 0.62 | -22.12 | 21.7 | 0.03 | 50 | 2608.7 | 260.8 | 3566506 | 0 | 0 | 2068.33 | 9.8 | 9.23 | 100 | 0 | 0 | 1249.2 | 0 | 0 | 1247.5 | 0 | 0 | 1246.3 | 0 | 0 | 0 | 0 | 0
2026-05-01 14:33 | 672.6 |  | 672 | 669.4 | 45.1 | 45.8 | 44.2 | 0.01 | -30.42 | 30.18 | 0 | 50 | 2608.7 | 260.8 | 3566506 | 0 | 0 | 2068.33 | 9.77 | 9.2 | 100 | 0 | 0 | 1249.8 | 0 | 0 | 1248.4 | 0 | 0 | 1247.1 | 0 | 0 | 0 | 0 | 0
2026-05-01 14:34 | 654.9 |  | 653.9 | 653.3 | 35.2 | 35.1 | 35.3 | 0.87 | -22.66 | 22.04 | 0.04 | 50 | 2608.8 | 260.8 | 3566506 | 0 | 0 | 2068.33 | 9.74 | 9.18 | 100 | 0 | 0 | 1250.4 | 0 | 0 | 1248.7 | 0.2 | 0.29 | 1247.4 | 0 | 0.02 | 0 | 0 | 0
2026-05-01 14:35 | 659.4 |  | 658.9 | 656.6 | 39 | 40.2 | 39.9 | 0.04 | -23.35 | 23.35 | 0 | 50 | 2608.8 | 260.8 | 3566506 | 0 | 0 | 2068.33 | 9.71 | 9.15 | 100 | 0 | 0 | 1249.3 | 0 | 0 | 1247.7 | 0 | 0 | 1246.5 | 0 | 0 | 0 | 0 | 0
2026-05-01 14:36 | 663.2 |  | 663.6 | 661.4 | 40.1 | 41.8 | 40.5 | 0.18 | -26.07 | 26.27 | 0 | 50 | 2608.8 | 260.8 | 3566506 | 0 | 0 | 2068.33 | 9.69 | 9.12 | 100 | 0 | 0 | 1249.5 | 0.2 | 0.28 | 1248.1 | 0 | 0 | 1246.3 | 0 | 0 | 0 | 0 | 0
2026-05-01 14:37 | 664 |  | 662.1 | 662.2 | 39.4 | 43 | 40.7 | 0.07 | -25.03 | 25.36 | 0 | 50 | 2608.8 | 260.8 | 3566506 | 0 | 0 | 2068.33 | 9.66 | 9.1 | 100 | 0 | 0 | 1250 | 0.1 | 0.08 | 1248.4 | 0 | 0 | 1246.4 | 0 | 0 | 0 | 0 | 0
2026-05-01 14:38 | 658.8 |  | 660.1 | 657.6 | 41.4 | 39.8 | 40.3 | 0.49 | -24.4 | 24.3 | 0.02 | 50 | 2608.8 | 260.8 | 3566506 | 0 | 0 | 2068.33 | 9.64 | 9.07 | 100 | 0 | 0 | 1250.3 | 0 | 0 | 1249.3 | 0.1 | 0.11 | 1247.1 | 0.1 | 0.08 | 0 | 0 | 0
2026-05-01 14:39 | 661.4 |  | 660.2 | 659.8 | 40.6 | 39.5 | 40.7 | 0.18 | -24.08 | 23.99 | 0.02 | 50 | 2608.8 | 260.8 | 3566506 | 0 | 0 | 2068.33 | 9.61 | 9.05 | 100 | 0 | 0 | 1251.8 | 0.1 | 0.18 | 1250.6 | 0 | 0 | 1248.1 | 0 | 0 | 0 | 0 | 0
2026-05-01 14:40 | 660.7 |  | 660.5 | 657.7 | 41.9 | 37.6 | 40.5 | 0.55 | -24.62 | 24.62 | 0.02 | 50 | 2608.8 | 260.8 | 3566506 | 0 | 0 | 2068.33 | 9.58 | 9.02 | 100 | 0 | 0 | 1252.9 | 0.5 | 0.57 | 1251.8 | 0 | 0 | 1249 | 0 | 0 | 0 | 0 | 0
2026-05-01 14:41 | 660.6 |  | 660.5 | 657.3 | 41.1 | 41.1 | 38.7 | 0.59 | -24.37 | 24.61 | 0.01 | 50 | 2608.8 | 260.8 | 3566506 | 0 | 0 | 2068.33 | 9.55 | 8.99 | 100 | 0 | 0 | 1254.1 | 0.5 | 0.58 | 1253 | 0 | 0.05 | 1250.5 | 0 | 0.04 | 0 | 0 | 0
2026-05-01 14:42 | 661.7 |  | 660.1 | 660.1 | 42.6 | 39 | 37.8 | 0.44 | -24.71 | 24.88 | 0.01 | 50 | 2608.8 | 260.8 | 3566506 | 0 | 0 | 2068.33 | 9.53 | 8.97 | 100 | 0 | 0 | 1254 | 0.3 | 0.33 | 1252.5 | 0 | 0 | 1250.5 | 0 | 0 | 0 | 0 | 0
2026-05-01 14:43 | 673.1 |  | 674.6 | 670.8 | 1151 | 1151.4 | 1150.5 | 1352.77 | -32.52 | 1353.15 | 1 | 50 | 2615.7 | 261.5 | 3566513 | 0 | 0 | 2068.33 | 9.53 | 8.97 | 100 | 0 | 0 | 1216.6 | 353 | 429.47 | 1216.5 | 375 | 456.21 | 1216.8 | 353 | 429.55 | 0 | 0 | 0
2026-05-01 14:44 | 677 |  | 675.6 | 674.1 | 1301.2 | 1302.8 | 1304.4 | 1515.09 | -33.08 | 1515.47 | 1 | 50 | 2644.3 | 264.4 | 3566542 | 0 | 0 | 2068.33 | 9.6 | 9.04 | 100 | 0 | 0 | 1209.8 | 420.4 | 508.58 | 1211.6 | 439.5 | 532.46 | 1210.2 | 421.7 | 510.38 | 0 | 0 | 0
2026-05-01 14:45 | 671.3 |  | 672.4 | 668.4 | 1460.5 | 1460.3 | 1464.7 | 1674.81 | -32.25 | 1675.11 | 1 | 50 | 2666.3 | 266.6 | 3566563 | 0 | 0 | 2068.33 | 9.66 | 9.09 | 100 | 0 | 0 | 1204.3 | 468.6 | 564.3 | 1209.1 | 446.4 | 539.69 | 1209.7 | 428.9 | 518.89 | 0 | 0 | 0
2026-05-01 14:46 | 670.7 |  | 669 | 668.1 | 1337.3 | 1342.4 | 1343.3 | 1531.74 | -30.99 | 1532.06 | 1 | 50 | 2696.7 | 269.6 | 3566594 | 0 | 0 | 2068.33 | 9.74 | 9.17 | 100 | 0 | 0 | 1208.4 | 424.9 | 513.51 | 1211.7 | 422.7 | 512.14 | 1209.4 | 433.6 | 524.4 | 0 | 0 | 0
2026-05-01 14:47 | 672.2 |  | 672.4 | 668.6 | 1131.8 | 1131.2 | 1131.9 | 1319.77 | -31.84 | 1320.13 | 1 | 50 | 2715.5 | 271.5 | 3566614 | 0 | 0 | 2068.33 | 9.78 | 9.21 | 100 | 0 | 0 | 1214.7 | 373.7 | 453.92 | 1216.1 | 382.5 | 465.15 | 1215.4 | 365.2 | 443.89 | 0 | 0 | 0
2026-05-01 14:48 | 671.6 |  | 671.3 | 669.1 | 927.5 | 929.2 | 927.7 | 1081.47 | -31.95 | 1081.96 | 1 | 50.1 | 2739.5 | 273.9 | 3566638 | 0 | 0 | 2068.33 | 9.84 | 9.26 | 100 | 0 | 0 | 1222.7 | 295.9 | 361.85 | 1224.9 | 300.9 | 368.56 | 1224.8 | 280.9 | 344.01 | 0 | 0 | 0
2026-05-01 14:49 | 673 |  | 673.1 | 669.2 | 948.6 | 947 | 948.2 | 1117.11 | -32.4 | 1117.58 | 1 | 50 | 2755.1 | 275.5 | 3566653 | 0 | 0 | 2068.33 | 9.87 | 9.29 | 100 | 0 | 0 | 1221 | 315.7 | 385.45 | 1224 | 326.5 | 399.66 | 1220.6 | 315.6 | 386.02 | 0 | 0 | 0
2026-05-01 14:50 | 671.9 |  | 672.6 | 669.9 | 1050.2 | 1049.7 | 1051.2 | 1204.09 | -31.24 | 1204.47 | 0.97 | 50 | 2777.4 | 277.7 | 3566674 | 0 | 0 | 2068.33 | 9.93 | 9.34 | 100 | 0 | 0 | 1221 | 328.7 | 401.29 | 1224.2 | 324.4 | 397.18 | 1220.4 | 342.5 | 418.05 | 0 | 0 | 0
2026-05-01 14:51 | 670.9 |  | 670.1 | 668.7 | 1016.7 | 1018.7 | 1021 | 1199.6 | -31 | 1199.99 | 1 | 50.1 | 2795 | 279.5 | 3566692 | 0 | 0 | 2068.33 | 9.96 | 9.38 | 100 | 0 | 0 | 1220.6 | 346.5 | 422.94 | 1224.3 | 341 | 417.52 | 1220.3 | 347.4 | 423.89 | 0 | 0 | 0
2026-05-01 14:52 | 671.9 |  | 671.8 | 667.9 | 1075.4 | 1076.6 | 1079.7 | 1255.78 | -31.14 | 1256.14 | 1 | 50.1 | 2820.8 | 282 | 3566719 | 0 | 0 | 2068.33 | 10.03 | 9.44 | 100 | 0 | 0 | 1219.9 | 343.8 | 419.36 | 1221.2 | 360.3 | 440.02 | 1219.6 | 356.4 | 434.72 | 0 | 0 | 0
2026-05-01 14:53 | 678.8 |  | 678.3 | 674.1 | 1117 | 1118.9 | 1118 | 1304.32 | -34.42 | 1304.77 | 1 | 50 | 2839.8 | 283.9 | 3566737 | 0 | 0 | 2068.33 | 10.07 | 9.47 | 100 | 0 | 0 | 1220 | 350 | 427.03 | 1224.2 | 336.2 | 411.56 | 1224.6 | 311.9 | 381.94 | 0 | 0 | 0
2026-05-01 14:54 | 671.5 |  | 671.1 | 666.6 | 1048.9 | 1049.6 | 1050.6 | 1216.45 | -29.91 | 1216.82 | 0.98 | 50 | 2864.2 | 286.4 | 3566761 | 0 | 0 | 2068.33 | 10.13 | 9.53 | 100 | 0 | 0 | 1222.8 | 351.1 | 429.37 | 1223.4 | 355 | 434.34 | 1218.2 | 384.4 | 468.23 | 0 | 0 | 0
2026-05-01 14:55 | 679.5 |  | 677.8 | 675.6 | 1157.6 | 1158.7 | 1157.9 | 1304.8 | -32.94 | 1305.21 | 1 | 50 | 2885 | 288.4 | 3566782 | 0 | 0 | 2068.33 | 10.18 | 9.58 | 100 | 0 | 0 | 1220.1 | 369.7 | 451.01 | 1221.4 | 359.3 | 439.74 | 1219.9 | 381.9 | 465.93 | 0 | 0 | 0
2026-05-01 14:56 | 673.9 |  | 672.5 | 669.5 | 1367 | 1366.6 | 1368.9 | 1659.81 | -32.74 | 1660.14 | 1 | 50 | 2911.7 | 291.1 | 3566809 | 0 | 0 | 2068.33 | 10.25 | 9.64 | 100 | 0 | 0 | 1209.4 | 471.4 | 570.07 | 1214.4 | 455 | 552.51 | 1211 | 455.3 | 551.39 | 0 | 0 | 0
2026-05-01 14:57 | 675 |  | 673.2 | 670.9 | 1185.9 | 1185.3 | 1186.9 | 1371.04 | -31.46 | 1371.4 | 1 | 50 | 2932.4 | 293.2 | 3566830 | 0 | 0 | 2068.33 | 10.29 | 9.68 | 100 | 0 | 0 | 1220.7 | 398.1 | 486.02 | 1220 | 410 | 500.17 | 1218.5 | 408.1 | 497.31 | 0 | 0 | 0
2026-05-01 14:58 | 685.6 |  | 684.9 | 680.8 | 1237.7 | 1238 | 1239 | 1409.92 | -36.21 | 1410.38 | 1 | 50 | 2958.1 | 295.8 | 3566856 | 0 | 0 | 2068.33 | 10.36 | 9.74 | 100 | 0 | 0 | 1218.5 | 370.8 | 451.82 | 1220.1 | 409.4 | 499.47 | 1217.6 | 408.8 | 497.8 | 0 | 0 | 0
2026-05-01 14:59 | 676.9 |  | 678.2 | 675.9 | 1126.4 | 1123.6 | 1125.8 | 1267.74 | -34.3 | 1268.19 | 1 | 50 | 2977.4 | 297.7 | 3566875 | 0 | 0 | 2068.33 | 10.4 | 9.78 | 100 | 0 | 0 | 1223 | 347.9 | 425.42 | 1228.2 | 331.3 | 406.84 | 1224.3 | 352.5 | 431.56 | 0 | 0 | 0
2026-05-01 15:00 | 676.9 |  | 678.2 | 675.4 | 1002.2 | 1001 | 1003.9 | 1195.83 | -34.08 | 1196.31 | 1 | 50 | 3002.2 | 300.2 | 3566899 | 0 | 0 | 2068.33 | 10.46 | 9.84 | 100 | 0 | 0 | 1227.1 | 342.4 | 420.18 | 1225.5 | 321.2 | 394.79 | 1224.1 | 349.7 | 428.03 | 0 | 0 | 0
2026-05-01 15:01 | 671 |  | 669.2 | 667.2 | 1263.2 | 1266.2 | 1268.3 | 1471.98 | -28.93 | 1472.3 | 1 | 50 | 3021.3 | 302.1 | 3566919 | 0 | 0 | 2068.33 | 10.5 | 9.87 | 100 | 0 | 0 | 1216.9 | 408.4 | 496.94 | 1222.1 | 375.4 | 458.82 | 1224.4 | 337.5 | 413.27 | 0 | 0 | 0
2026-05-01 15:02 | 675 |  | 675.1 | 672.5 | 1112.5 | 1113.1 | 1117.4 | 1306.64 | -34.07 | 1307.1 | 1 | 50 | 3047 | 304.6 | 3566944 | 0 | 0 | 2068.33 | 10.56 | 9.93 | 100 | 0 | 0 | 1222.3 | 358.4 | 438.06 | 1223.6 | 357.3 | 437.18 | 1222.1 | 353.9 | 432.5 | 0 | 0 | 0
2026-05-01 15:03 | 678.4 |  | 680.3 | 677.8 | 1188.6 | 1190.9 | 1193.9 | 1412.42 | -36.62 | 1412.89 | 1 | 50 | 3066.9 | 306.6 | 3566965 | 0 | 0 | 2068.33 | 10.6 | 9.97 | 100 | 0 | 0 | 1219.1 | 385.6 | 470.08 | 1220.5 | 385.5 | 470.52 | 1218.1 | 387 | 471.39 | 0 | 0 | 0
2026-05-01 15:04 | 673.4 |  | 674.1 | 670 | 1272.9 | 1268.5 | 1271.8 | 1435.82 | -33.24 | 1436.18 | 1 | 50 | 3094.8 | 309.4 | 3566992 | 0 | 0 | 2068.33 | 10.67 | 10.04 | 100 | 0 | 0 | 1219 | 391.7 | 477.45 | 1219.9 | 396.3 | 483.45 | 1219.5 | 374.4 | 456.55 | 0 | 0 | 0
2026-05-01 15:05 | 674.9 |  | 675.9 | 673.1 | 1295.6 | 1296.5 | 1304.4 | 1510.27 | -33.75 | 1510.69 | 1 | 50 | 3122.9 | 312.2 | 3567021 | 0 | 0 | 2068.33 | 10.74 | 10.1 | 100 | 0 | 0 | 1216.5 | 415.8 | 505.81 | 1217.6 | 415 | 505.36 | 1214.8 | 414.3 | 503.34 | 0 | 0 | 0
2026-05-01 15:06 | 668.8 |  | 670.5 | 668 | 1285.2 | 1284.9 | 1289.7 | 1482.64 | -32.1 | 1482.98 | 1 | 50 | 3144.5 | 314.4 | 3567042 | 0 | 0 | 2068.33 | 10.79 | 10.15 | 100 | 0 | 0 | 1217 | 424.5 | 516.66 | 1214.4 | 441.9 | 536.63 | 1212.3 | 441.7 | 535.48 | 0 | 0 | 0
2026-05-01 15:07 | 670.8 |  | 671.8 | 668.5 | 1009.1 | 1006.3 | 1009.4 | 1165.68 | -32.18 | 1166.43 | 1 | 50 | 3163.3 | 316.3 | 3567061 | 0 | 0 | 2068.33 | 10.83 | 10.19 | 100 | 0 | 0 | 1226.7 | 322.7 | 395.84 | 1227.4 | 320.8 | 393.74 | 1224.6 | 325.9 | 399.14 | 0 | 0 | 0
2026-05-01 15:08 | 673.2 |  | 675 | 673.2 | 488.6 | 486.9 | 490.2 | 602.76 | -33.38 | 603.77 | 1 | 50 | 3185.2 | 318.5 | 3567082 | 0 | 0 | 2068.33 | 10.88 | 10.23 | 100 | 0 | 0 | 1242.8 | 172.8 | 214.72 | 1241.9 | 192.8 | 239.47 | 1239.6 | 174.3 | 216.01 | 0 | 0 | 0
2026-05-01 15:09 | 668.6 |  | 669.9 | 666.8 | 468.3 | 468.4 | 473.3 | 509.29 | -30.82 | 510.24 | 1 | 50 | 3196.5 | 319.6 | 3567094 | 0 | 0 | 2068.33 | 10.89 | 10.24 | 100 | 0 | 0 | 1246.5 | 158.9 | 198.07 | 1244.2 | 160.1 | 199.26 | 1241 | 162.6 | 201.8 | 0 | 0 | 0
2026-05-01 15:10 | 667.2 |  | 666.1 | 665 | 66.1 | 64.4 | 65.1 | 51.63 | -28.31 | 58.62 | 0.89 | 50 | 3200.1 | 320 | 3567097 | 0 | 0 | 2068.33 | 10.88 | 10.23 | 100 | 0 | 0 | 1259.8 | 14.7 | 18.54 | 1257.6 | 20.4 | 25.63 | 1254 | 28.6 | 35.83 | 0 | 0 | 0
2026-05-01 15:11 | 664 |  | 665.9 | 664.6 | 43.1 | 39.8 | 43.1 | 0.96 | -27.83 | 28.01 | 0.03 | 50 | 3200.7 | 320 | 3567099 | 0 | 0 | 2068.33 | 10.86 | 10.21 | 100 | 0 | 0 | 1260.2 | 0.1 | 0.18 | 1258.4 | 0 | 0 | 1255.1 | 0.5 | 0.6 | 0 | 0 | 0
2026-05-01 15:12 | 666.6 |  | 666.2 | 664.1 | 45 | 42.2 | 40 | 0.37 | -28.87 | 28.87 | 0.01 | 50 | 3200.7 | 320 | 3567099 | 0 | 0 | 2068.33 | 10.83 | 10.18 | 100 | 0 | 0 | 1258.9 | 0 | 0.03 | 1256.7 | 0.4 | 0.46 | 1254.1 | 0.5 | 0.61 | 0 | 0 | 0
2026-05-01 15:13 | 667.1 |  | 667.1 | 666 | 42.3 | 43 | 40 | 0 | -27.78 | 27.52 | 0.03 | 50 | 3200.8 | 320 | 3567099 | 0 | 0 | 2068.33 | 10.81 | 10.16 | 100 | 0 | 0 | 1258.8 | 0 | 0 | 1257.1 | 0.1 | 0.18 | 1254.6 | 0 | 0.04 | 0 | 0 | 0
2026-05-01 15:14 | 668 |  | 669.7 | 668.3 | 45.4 | 42.2 | 40.7 | 0.33 | -28.69 | 28 | 0 | 50 | 3200.8 | 320 | 3567099 | 0 | 0 | 2068.33 | 10.78 | 10.14 | 100 | 0 | 0 | 1258.1 | 0 | 0 | 1256.5 | 0.3 | 0.41 | 1254.1 | 0.3 | 0.39 | 0 | 0 | 0
2026-05-01 15:15 | 664 |  | 665.7 | 664.1 | 39.7 | 38.6 | 40.2 | 0.86 | -26.1 | 26.07 | 0.01 | 50 | 3200.8 | 320 | 3567099 | 0 | 0 | 2068.33 | 10.76 | 10.11 | 100 | 0 | 0 | 1257.8 | 0 | 0 | 1255.8 | 0.3 | 0.41 | 1253.2 | 0.3 | 0.37 | 0 | 0 | 0
2026-05-01 15:16 | 671.6 |  | 670.7 | 669.8 | 45.5 | 43.2 | 43.1 | 0.05 | -30.42 | 30.42 | 0.01 | 50 | 3200.8 | 320 | 3567099 | 0 | 0 | 2068.33 | 10.73 | 10.09 | 100 | 0 | 0 | 1257.6 | 0 | 0 | 1255.8 | 0 | 0 | 1253 | 0 | 0.04 | 0 | 0 | 0
2026-05-01 15:17 | 672.4 |  | 672.1 | 670.4 | 45.2 | 42.7 | 43.7 | 0.01 | -29.86 | 29.86 | 0 | 50 | 3200.8 | 320 | 3567099 | 0 | 0 | 2068.33 | 10.71 | 10.07 | 100 | 0 | 0 | 1258.3 | 0 | 0 | 1256.1 | 0.1 | 0.16 | 1253 | 0.2 | 0.31 | 0 | 0 | 0
2026-05-01 15:18 | 664.5 |  | 665.5 | 661.1 | 39.7 | 39.1 | 39.2 | 0.77 | -26.51 | 26.52 | 0.03 | 50 | 3200.8 | 320 | 3567099 | 0 | 0 | 2068.33 | 10.68 | 10.04 | 100 | 0 | 0 | 1258.8 | 0.3 | 0.37 | 1256.3 | 0 | 0 | 1253.3 | 0 | 0 | 0 | 0 | 0
2026-05-01 15:19 | 668.4 |  | 667.8 | 667.8 | 41.9 | 40 | 41 | 0.61 | -27.43 | 27.43 | 0.02 | 50 | 3200.8 | 320 | 3567099 | 0 | 0 | 2068.33 | 10.66 | 10.02 | 100 | 0 | 0 | 1258 | 0 | 0.22 | 1255.5 | 0.3 | 0.42 | 1253 | 0.3 | 0.39 | 0 | 0 | 0
2026-05-01 15:20 | 667.7 |  | 669.5 | 667.6 | 43.1 | 42.4 | 42.9 | 0.25 | -28.41 | 28.41 | 0 | 50 | 3200.8 | 320 | 3567099 | 0 | 0 | 2068.33 | 10.64 | 10 | 100 | 0 | 0 | 1257.8 | 0 | 0 | 1255.7 | 0 | 0 | 1253.6 | 0.1 | 0.13 | 0 | 0 | 0
2026-05-01 15:21 | 669.4 |  | 670.1 | 668 | 45.9 | 42 | 40.7 | 0.48 | -29.36 | 29.27 | 0 | 50 | 3200.8 | 320 | 3567099 | 0 | 0 | 2068.33 | 10.61 | 9.97 | 100 | 0 | 0 | 1258.2 | 0 | 0 | 1256.2 | 0.3 | 0.36 | 1254.2 | 0.4 | 0.51 | 0 | 0 | 0
2026-05-01 15:22 | 665.2 |  | 665.2 | 663.4 | 39.7 | 41.7 | 40.4 | 1.1 | -26.37 | 26.4 | 0.03 | 50 | 3200.8 | 320 | 3567099 | 0 | 0 | 2068.33 | 10.59 | 9.95 | 100 | 0 | 0 | 1258.3 | 0.2 | 0.21 | 1256.1 | 0 | 0 | 1254.4 | 0.4 | 0.47 | 0 | 0 | 0
2026-05-01 15:23 | 665.2 |  | 666.3 | 664.4 | 43.5 | 42.2 | 39.4 | 0.51 | -26.67 | 26.57 | 0.02 | 50 | 3200.8 | 320 | 3567099 | 0 | 0 | 2068.33 | 10.56 | 9.93 | 100 | 0 | 0 | 1258.4 | 0.1 | 0.16 | 1256.2 | 0.5 | 0.6 | 1254.9 | 0.4 | 0.49 | 0 | 0 | 0
2026-05-01 15:24 | 674.6 |  | 675.2 | 671.3 | 41.8 | 45.8 | 42.5 | 0.33 | -30.7 | 30.77 | 0 | 50 | 3200.8 | 320 | 3567099 | 0 | 0 | 2068.33 | 10.54 | 9.91 | 100 | 0 | 0 | 1258 | 0.3 | 0.34 | 1256.5 | 0 | 0 | 1254.9 | 0.1 | 0.12 | 0 | 0 | 0
2026-05-01 15:25 | 666.5 |  | 667.3 | 663.7 | 39.7 | 42.8 | 40.7 | 0.07 | -28.22 | 28.21 | 0.04 | 50 | 3200.8 | 320 | 3567099 | 0 | 0 | 2068.33 | 10.52 | 9.89 | 100 | 0 | 0 | 1258.5 | 0 | 0 | 1257.1 | 0 | 0 | 1255.4 | 0.4 | 0.5 | 0 | 0 | 0
2026-05-01 15:26 | 664.6 |  | 666.5 | 665.2 | 40.1 | 36.8 | 42.1 | 0.81 | -27.86 | 27.32 | 0.03 | 50 | 3200.8 | 320 | 3567099 | 0 | 0 | 2068.33 | 10.5 | 9.87 | 100 | 0 | 0 | 1257.5 | 0.2 | 0.23 | 1256.2 | 0 | 0 | 1254.5 | 0.5 | 0.58 | 0 | 0 | 0
2026-05-01 15:27 | 666.8 |  | 668.1 | 665.7 | 41.9 | 42.9 | 41.6 | 0 | -27.7 | 27.7 | 0.01 | 50 | 3200.9 | 320 | 3567099 | 0 | 0 | 2068.33 | 10.48 | 9.84 | 100 | 0 | 0 | 1256.8 | 0 | 0 | 1255 | 0 | 0 | 1253.6 | 0 | 0.05 | 0 | 0 | 0
2026-05-01 15:28 | 670.6 |  | 671.3 | 670.1 | 40.9 | 43 | 40.2 | 0.2 | -29.93 | 29.93 | 0.01 | 50 | 3200.9 | 320 | 3567099 | 0 | 0 | 2068.33 | 10.45 | 9.82 | 100 | 0 | 0 | 1256.8 | 0.4 | 0.54 | 1255.4 | 0 | 0 | 1254.1 | 0.1 | 0.14 | 0 | 0 | 0
2026-05-01 15:29 | 662 |  | 662.9 | 659.4 | 41.2 | 39.4 | 40.6 | 0.29 | -25.64 | 26.01 | 0.03 | 49.9 | 3200.9 | 320 | 3567099 | 0 | 0 | 2068.33 | 10.43 | 9.8 | 100 | 0 | 0 | 1256.6 | 0.2 | 0.3 | 1255.3 | 0 | 0 | 1254 | 0 | 0 | 0 | 0 | 0
2026-05-01 15:30 | 673.2 |  | 672.4 | 671.2 | 44.4 | 43.4 | 41.4 | 0.24 | -31.2 | 30.25 | 0 | 49.9 | 3200.9 | 320 | 3567099 | 0 | 0 | 2068.33 | 10.41 | 9.78 | 100 | 0 | 0 | 1256.3 | 0.2 | 0.25 | 1254.9 | 0 | 0 | 1253.8 | 0 | 0.05 | 0 | 0 | 0
2026-05-01 15:31 | 668.2 |  | 669.2 | 666.6 | 44.6 | 41.4 | 40.2 | 0.31 | -28.5 | 28.5 | 0 | 50 | 3200.9 | 320 | 3567099 | 0 | 0 | 2068.33 | 10.39 | 9.76 | 100 | 0 | 0 | 1256.6 | 0 | 0 | 1255.5 | 0.3 | 0.4 | 1254.2 | 0.3 | 0.32 | 0 | 0 | 0
2026-05-01 15:32 | 665.7 |  | 667.9 | 666.5 | 42.4 | 38.9 | 43.3 | 0.19 | -28.76 | 28.49 | 0 | 50 | 3200.9 | 320 | 3567099 | 0 | 0 | 2068.33 | 10.37 | 9.74 | 100 | 0 | 0 | 1256.1 | 0 | 0 | 1254.9 | 0 | 0.04 | 1253.8 | 0.3 | 0.32 | 0 | 0 | 0
2026-05-01 15:33 | 665 |  | 665.8 | 663.2 | 41.6 | 40.4 | 38.7 | 0.08 | -27.71 | 27.1 | 0.01 | 50 | 3200.9 | 320 | 3567099 | 0 | 0 | 2068.33 | 10.35 | 9.72 | 100 | 0 | 0 | 1255.6 | 0.1 | 0.08 | 1254.7 | 0 | 0 | 1254.3 | 0.1 | 0.14 | 0 | 0 | 0
2026-05-01 15:34 | 667.9 |  | 669.1 | 665.6 | 43.1 | 39.9 | 38.8 | 0.25 | -27.71 | 28.82 | 0 | 50 | 3200.9 | 320 | 3567099 | 0 | 0 | 2068.33 | 10.32 | 9.7 | 100 | 0 | 0 | 1256.2 | 0 | 0 | 1255.3 | 0.1 | 0.16 | 1254.1 | 0.2 | 0.19 | 0 | 0 | 0
2026-05-01 15:35 | 670.5 |  | 671 | 667.5 | 41.6 | 41.3 | 44.4 | 0.08 | -29.74 | 29.16 | 0 | 49.9 | 3200.9 | 320 | 3567099 | 0 | 0 | 2068.33 | 10.3 | 9.68 | 100 | 0 | 0 | 1255.5 | 0 | 0 | 1254.4 | 0 | 0 | 1253.2 | 0 | 0 | 0 | 0 | 0
2026-05-01 15:36 | 668.3 |  | 668.9 | 665.8 | 42.7 | 42.1 | 42.9 | 0.16 | -29.17 | 29.17 | 0 | 50 | 3200.9 | 320 | 3567099 | 0 | 0 | 2068.33 | 10.28 | 9.66 | 100 | 0 | 0 | 1255.2 | 0 | 0 | 1254 | 0.3 | 0.4 | 1252.5 | 0.3 | 0.35 | 0 | 0 | 0
2026-05-01 15:37 | 663 |  | 662.8 | 661.1 | 40.4 | 38 | 39.7 | 0.83 | -25.97 | 26.18 | 0.02 | 49.9 | 3200.9 | 320 | 3567099 | 0 | 0 | 2068.33 | 10.26 | 9.64 | 100 | 0 | 0 | 1255.5 | 0.2 | 0.25 | 1254.6 | 0 | 0 | 1252.6 | 0 | 0 | 0 | 0 | 0
2026-05-01 15:38 | 666.3 |  | 667.2 | 663.4 | 42 | 40.2 | 41.9 | 0.43 | -28.04 | 27.71 | 0.03 | 49.9 | 3200.9 | 320 | 3567099 | 0 | 0 | 2068.33 | 10.24 | 9.62 | 100 | 0 | 0 | 1255.9 | 0 | 0 | 1254.6 | 0.1 | 0.19 | 1251.9 | 0.1 | 0.16 | 0 | 0 | 0
2026-05-01 15:39 | 663.9 |  | 665.6 | 664.2 | 41.3 | 40.7 | 39.2 | 0.79 | -26.15 | 25.35 | 0 | 49.9 | 3200.9 | 320 | 3567099 | 0 | 0 | 2068.33 | 10.22 | 9.6 | 100 | 0 | 0 | 1255.9 | 0 | 0.04 | 1254.1 | 0.3 | 0.43 | 1251.1 | 0.3 | 0.32 | 0 | 0 | 0
2026-05-01 15:40 | 667 |  | 667.6 | 666.2 | 42.4 | 39.9 | 40.5 | 0.16 | -28.41 | 27.88 | 0.01 | 49.9 | 3200.9 | 320 | 3567099 | 0 | 0 | 2068.33 | 10.2 | 9.59 | 100 | 0 | 0 | 1255 | 0 | 0 | 1253.1 | 0 | 0.02 | 1250.3 | 0 | 0 | 0 | 0 | 0
2026-05-01 15:41 | 671.6 |  | 671.7 | 669.5 | 42.6 | 43.5 | 44.2 | 0.32 | -29.87 | 30.19 | 0 | 49.9 | 3200.9 | 320 | 3567099 | 0 | 0 | 2068.33 | 10.18 | 9.57 | 100 | 0 | 0 | 1254.6 | 0.3 | 0.34 | 1252.4 | 0 | 0 | 1249.8 | 0 | 0 | 0 | 0 | 0
2026-05-01 15:42 | 663.7 |  | 663.5 | 661.8 | 42.3 | 41.1 | 41.1 | 0.55 | -26.33 | 26.33 | 0.02 | 49.9 | 3201 | 320 | 3567099 | 0 | 0 | 2068.33 | 10.16 | 9.55 | 100 | 0 | 0 | 1254.6 | 0 | 0.04 | 1253 | 0 | 0 | 1250 | 0.2 | 0.28 | 0 | 0 | 0
2026-05-01 15:43 | 668.5 |  | 668.3 | 666.5 | 42.4 | 41 | 41.2 | 0.14 | -28.73 | 28.34 | 0 | 49.9 | 3201 | 320 | 3567099 | 0 | 0 | 2068.33 | 10.14 | 9.53 | 100 | 0 | 0 | 1254.5 | 0 | 0 | 1253 | 0 | 0 | 1249.9 | 0 | 0 | 0 | 0 | 0
2026-05-01 15:44 | 666.2 |  | 668 | 666.4 | 42.3 | 42 | 42.1 | 0.32 | -28.81 | 29.01 | 0.01 | 49.9 | 3201 | 320 | 3567099 | 0 | 0 | 2068.33 | 10.13 | 9.51 | 100 | 0 | 0 | 1254.3 | 0 | 0 | 1252.9 | 0.1 | 0.08 | 1250.8 | 0.1 | 0.17 | 0 | 0 | 0
2026-05-01 15:45 | 665.6 |  | 666.2 | 663 | 39.9 | 40 | 39.9 | 0.61 | -26.72 | 26.33 | 0.02 | 49.9 | 3201 | 320 | 3567099 | 0 | 0 | 2068.33 | 10.11 | 9.49 | 100 | 0 | 0 | 1254.7 | 0 | 0 | 1253.2 | 0.1 | 0.18 | 1251.4 | 0.1 | 0.12 | 0 | 0 | 0
2026-05-01 15:46 | 665.7 |  | 666.9 | 665.4 | 42.4 | 41 | 41 | 0.5 | -27.98 | 27.26 | 0.02 | 49.9 | 3201 | 320 | 3567099 | 0 | 0 | 2068.33 | 10.09 | 9.48 | 100 | 0 | 0 | 1254.4 | 0 | 0 | 1252.9 | 0.2 | 0.22 | 1251.9 | 0.2 | 0.25 | 0 | 0 | 0
2026-05-01 15:47 | 665.3 |  | 667.2 | 665.9 | 41.5 | 40.5 | 41.7 | 0.33 | -27.59 | 27.59 | 0.01 | 49.9 | 3201 | 320 | 3567099 | 0 | 0 | 2068.33 | 10.07 | 9.46 | 100 | 0 | 0 | 1254.3 | 0 | 0 | 1253.5 | 0.2 | 0.28 | 1252.6 | 0.2 | 0.31 | 0 | 0 | 0
2026-05-01 15:48 | 667.1 |  | 668.6 | 665.6 | 39.9 | 42.4 | 40.6 | 0.2 | -27.96 | 28.86 | 0.02 | 50 | 3201 | 320 | 3567099 | 0 | 0 | 2068.33 | 10.05 | 9.44 | 100 | 0 | 0 | 1255 | 0 | 0 | 1253.8 | 0.1 | 0.15 | 1252.7 | 0.1 | 0.18 | 0 | 0 | 0
2026-05-01 15:49 | 667.1 |  | 666.9 | 665.3 | 44.5 | 41.1 | 39.9 | 0.65 | -27.58 | 28.57 | 0.01 | 50 | 3201 | 320.1 | 3567099 | 0 | 0 | 2068.33 | 10.03 | 9.42 | 100 | 0 | 0 | 1255.2 | 0 | 0 | 1254.2 | 0.2 | 0.28 | 1253.1 | 0.2 | 0.2 | 0 | 0 | 0
2026-05-01 15:50 | 667.2 |  | 667.1 | 664.8 | 42.7 | 41 | 43.8 | 0.4 | -27.72 | 27.73 | 0.02 | 50 | 3201 | 320.1 | 3567099 | 0 | 0 | 2068.33 | 10.01 | 9.41 | 100 | 0 | 0 | 1255.3 | 0 | 0 | 1253.9 | 0 | 0.05 | 1252.7 | 0.1 | 0.17 | 0 | 0 | 0
2026-05-01 15:51 | 665.7 |  | 666.8 | 665.6 | 43.4 | 41 | 40.8 | 0.56 | -27.88 | 27.89 | 0.02 | 49.9 | 3201 | 320.1 | 3567099 | 0 | 0 | 2068.33 | 10 | 9.39 | 100 | 0 | 0 | 1255.5 | 0 | 0 | 1254.1 | 0.1 | 0.18 | 1252 | 0.1 | 0.17 | 0 | 0 | 0
2026-05-01 15:52 | 667.3 |  | 668.1 | 666.5 | 41.6 | 40 | 39.6 | 0.31 | -27.31 | 27.31 | 0.01 | 49.9 | 3201 | 320.1 | 3567099 | 0 | 0 | 2068.33 | 9.98 | 9.37 | 100 | 0 | 0 | 1255.5 | 0 | 0 | 1254 | 0.1 | 0.14 | 1252.7 | 0.1 | 0.18 | 0 | 0 | 0
2026-05-01 15:53 | 665.4 |  | 667 | 665.5 | 42.6 | 42.5 | 43.2 | 0.47 | -28.3 | 28.03 | 0.02 | 49.9 | 3201 | 320.1 | 3567099 | 0 | 0 | 2068.33 | 9.96 | 9.36 | 100 | 0 | 0 | 1255.4 | 0 | 0 | 1253.8 | 0.2 | 0.19 | 1252.9 | 0.2 | 0.25 | 0 | 0 | 0
2026-05-01 15:54 | 665.6 |  | 665.9 | 662.8 | 40.1 | 38.3 | 39.4 | 0.67 | -27.75 | 26.99 | 0.02 | 49.9 | 3201 | 320.1 | 3567099 | 0 | 0 | 2068.33 | 9.94 | 9.34 | 100 | 0 | 0 | 1255.5 | 0 | 0 | 1254.1 | 0.2 | 0.3 | 1253.1 | 0.2 | 0.25 | 0 | 0 | 0
2026-05-01 15:55 | 666.1 |  | 667.3 | 665.9 | 42.1 | 41.6 | 42 | 0.33 | -29.27 | 29.27 | 0.03 | 50 | 3201 | 320.1 | 3567099 | 0 | 0 | 2068.33 | 9.93 | 9.32 | 100 | 0 | 0 | 1256 | 0 | 0 | 1255 | 0.1 | 0.17 | 1253.4 | 0.1 | 0.16 | 0 | 0 | 0
2026-05-01 15:56 | 666.9 |  | 668.2 | 664.7 | 40.8 | 41.9 | 42.6 | 0.56 | -26.95 | 26.77 | 0.01 | 49.9 | 3201.1 | 320.1 | 3567099 | 0 | 0 | 2068.33 | 9.91 | 9.31 | 100 | 0 | 0 | 1255.5 | 0 | 0 | 1254.4 | 0.2 | 0.28 | 1252.7 | 0.3 | 0.34 | 0 | 0 | 0
2026-05-01 15:57 | 666.5 |  | 666.8 | 663.7 | 42.4 | 40.3 | 41.7 | 0.46 | -26.73 | 26.89 | 0.02 | 49.9 | 3201.1 | 320.1 | 3567099 | 0 | 0 | 2068.33 | 9.89 | 9.29 | 100 | 0 | 0 | 1254.6 | 0 | 0 | 1253.3 | 0 | 0.06 | 1253.1 | 0.1 | 0.15 | 0 | 0 | 0
2026-05-01 15:58 | 666.7 |  | 667.4 | 664.3 | 41 | 39.1 | 39.5 | 0.28 | -27.22 | 27.75 | 0.01 | 49.9 | 3201.1 | 320.1 | 3567099 | 0 | 0 | 2068.33 | 9.88 | 9.27 | 100 | 0 | 0 | 1254.2 | 0 | 0 | 1253.2 | 0.1 | 0.18 | 1253.2 | 0.2 | 0.2 | 0 | 0 | 0
2026-05-01 15:59 | 666.4 |  | 667.3 | 664.7 | 42.3 | 43.6 | 42.3 | 0.33 | -27.73 | 28.39 | 0.01 | 49.9 | 3201.1 | 320.1 | 3567099 | 0 | 0 | 2068.33 | 9.86 | 9.26 | 100 | 0 | 0 | 1254.1 | 0 | 0 | 1253 | 0.2 | 0.28 | 1252.6 | 0.2 | 0.28 | 0 | 0 | 0
2026-05-01 16:00 | 666.3 |  | 666.1 | 664.1 | 41.3 | 41.8 | 42.6 | 0.48 | -27.54 | 27.5 | 0.02 | 49.9 | 3201.1 | 320.1 | 3567099 | 0 | 0 | 2068.33 | 9.84 | 9.24 | 100 | 0 | 0 | 1254.4 | 0 | 0 | 1253.5 | 0.2 | 0.27 | 1253.1 | 0.1 | 0.16 | 0 | 0 | 0
2026-05-01 16:01 | 665.2 |  | 667.1 | 665.6 | 41.8 | 42.7 | 42.8 | 0.45 | -28.38 | 28.84 | 0.01 | 49.9 | 3201.1 | 320.1 | 3567099 | 0 | 0 | 2068.33 | 9.83 | 9.23 | 100 | 0 | 0 | 1255.1 | 0 | 0 | 1254.5 | 0.1 | 0.14 | 1253.8 | 0.2 | 0.25 | 0 | 0 | 0
2026-05-01 16:02 | 663.6 |  | 664.4 | 663.2 | 42.1 | 40.6 | 39.2 | 0.97 | -26.89 | 26.12 | 0.04 | 50 | 3201.1 | 320.1 | 3567099 | 0 | 0 | 2068.33 | 9.81 | 9.21 | 100 | 0 | 0 | 1255.5 | 0.1 | 0.08 | 1255.1 | 0.3 | 0.38 | 1253.9 | 0.4 | 0.53 | 0 | 0 | 0
2026-05-01 16:03 | 665.7 |  | 664.6 | 663.3 | 42.9 | 42.3 | 40.4 | 0.77 | -27.2 | 26.7 | 0.03 | 50 | 3201.1 | 320.1 | 3567099 | 0 | 0 | 2068.33 | 9.79 | 9.2 | 100 | 0 | 0 | 1256.2 | 0 | 0 | 1255.3 | 0.2 | 0.29 | 1253.8 | 0.2 | 0.19 | 0 | 0 | 0
2026-05-01 16:04 | 665.5 |  | 664.7 | 663.3 | 43.1 | 40 | 45.2 | 0.52 | -26.83 | 26.84 | 0.03 | 50 | 3201.1 | 320.1 | 3567099 | 0 | 0 | 2068.33 | 9.78 | 9.18 | 100 | 0 | 0 | 1256.3 | 0 | 0 | 1255 | 0.3 | 0.38 | 1253.8 | 0.2 | 0.22 | 0 | 0 | 0
2026-05-01 16:05 | 665.8 |  | 667 | 663.2 | 42.1 | 40.1 | 39.3 | 0.6 | -26.41 | 26.41 | 0.01 | 50 | 3201.1 | 320.1 | 3567099 | 0 | 0 | 2068.33 | 9.76 | 9.17 | 100 | 0 | 0 | 1256.5 | 0 | 0 | 1254.9 | 0.4 | 0.47 | 1253.6 | 0.2 | 0.31 | 0 | 0 | 0
2026-05-01 16:06 | 666.3 |  | 667.1 | 665.6 | 42.7 | 41.9 | 41 | 0.42 | -28.4 | 28.47 | 0.01 | 49.9 | 3201.1 | 320.1 | 3567099 | 0 | 0 | 2068.33 | 9.75 | 9.15 | 100 | 0 | 0 | 1256.1 | 0 | 0 | 1254 | 0.2 | 0.21 | 1253 | 0.3 | 0.31 | 0 | 0 | 0
2026-05-01 16:07 | 666.6 |  | 667.8 | 664.7 | 41.9 | 41.5 | 40.2 | 0.43 | -26.49 | 26.95 | 0.01 | 49.9 | 3201.1 | 320.1 | 3567099 | 0 | 0 | 2068.33 | 9.73 | 9.14 | 100 | 0 | 0 | 1255.7 | 0 | 0 | 1253.7 | 0.2 | 0.28 | 1253.6 | 0.3 | 0.35 | 0 | 0 | 0
2026-05-01 16:08 | 667 |  | 667 | 664.2 | 42.6 | 42.5 | 42.3 | 0.33 | -28.07 | 28.05 | 0.01 | 49.9 | 3201.1 | 320.1 | 3567099 | 0 | 0 | 2068.33 | 9.71 | 9.12 | 100 | 0 | 0 | 1256 | 0 | 0 | 1254.4 | 0.1 | 0.16 | 1254.5 | 0.2 | 0.29 | 0 | 0 | 0
2026-05-01 16:09 | 664.1 |  | 664.1 | 662.5 | 42.5 | 40.8 | 40.5 | 1.1 | -25.62 | 24.75 | 0.04 | 49.8 | 3201.2 | 320.1 | 3567099 | 0 | 0 | 2068.33 | 9.7 | 9.11 | 100 | 0 | 0 | 1256.6 | 0 | 0.04 | 1255.1 | 0.4 | 0.55 | 1255.1 | 0.3 | 0.37 | 0 | 0 | 0
2026-05-01 16:10 | 665.7 |  | 666.5 | 664.6 | 42.7 | 41.4 | 42.7 | 0.52 | -28.74 | 28.57 | 0.02 | 49.8 | 3201.2 | 320.1 | 3567099 | 0 | 0 | 2068.33 | 9.68 | 9.09 | 100 | 0 | 0 | 1257.4 | 0 | 0 | 1255.8 | 0.2 | 0.23 | 1255.4 | 0.2 | 0.29 | 0 | 0 | 0
2026-05-01 16:11 | 665.5 |  | 665.6 | 663.9 | 40.4 | 40.2 | 39.2 | 0.69 | -27.29 | 27.01 | 0.03 | 49.8 | 3201.2 | 320.1 | 3567099 | 0 | 0 | 2068.33 | 9.67 | 9.08 | 100 | 0 | 0 | 1257.6 | 0 | 0 | 1255.8 | 0.3 | 0.33 | 1255 | 0.4 | 0.45 | 0 | 0 | 0
2026-05-01 16:12 | 665.3 |  | 665.9 | 664.1 | 42.7 | 39.7 | 43.7 | 0.54 | -27.91 | 27.92 | 0.02 | 49.8 | 3201.2 | 320.1 | 3567099 | 0 | 0 | 2068.33 | 9.65 | 9.07 | 100 | 0 | 0 | 1257.3 | 0 | 0 | 1255.8 | 0.2 | 0.21 | 1254.8 | 0.2 | 0.27 | 0 | 0 | 0
2026-05-01 16:13 | 665.5 |  | 665.9 | 664 | 43.1 | 41.4 | 40.3 | 0.65 | -27.51 | 28.04 | 0.02 | 49.8 | 3201.2 | 320.1 | 3567099 | 0 | 0 | 2068.33 | 9.64 | 9.05 | 100 | 0 | 0 | 1256.9 | 0 | 0.01 | 1255.4 | 0.3 | 0.34 | 1254.4 | 0.3 | 0.32 | 0 | 0 | 0
2026-05-01 16:14 | 666.1 |  | 666.7 | 665.1 | 41.5 | 39.5 | 44.2 | 0.37 | -27.81 | 28.14 | 0.01 | 49.8 | 3201.2 | 320.1 | 3567099 | 0 | 0 | 2068.33 | 9.63 | 9.04 | 100 | 0 | 0 | 1256.9 | 0 | 0 | 1255.1 | 0.2 | 0.25 | 1254.1 | 0.2 | 0.26 | 0 | 0 | 0
2026-05-01 16:15 | 664.6 |  | 665 | 662.9 | 41.4 | 40.8 | 40.2 | 0.69 | -26.39 | 26.4 | 0.03 | 49.8 | 3201.2 | 320.1 | 3567099 | 0 | 0 | 2068.33 | 9.61 | 9.02 | 100 | 0 | 0 | 1257.3 | 0 | 0 | 1254.8 | 0.3 | 0.33 | 1253.5 | 0.2 | 0.29 | 0 | 0 | 0
2026-05-01 16:16 | 666.3 |  | 666.4 | 664.8 | 42.4 | 41.5 | 40.8 | 0.35 | -27.56 | 27.97 | 0.01 | 49.8 | 3201.2 | 320.1 | 3567099 | 0 | 0 | 2068.33 | 9.6 | 9.01 | 100 | 0 | 0 | 1257.2 | 0 | 0 | 1254.9 | 0.1 | 0.16 | 1253.3 | 0.2 | 0.28 | 0 | 0 | 0
2026-05-01 16:17 | 663.7 |  | 663.8 | 662.9 | 40.8 | 39.4 | 40.7 | 0.82 | -27.12 | 27.13 | 0.03 | 49.9 | 3201.2 | 320.1 | 3567099 | 0 | 0 | 2068.33 | 9.58 | 9 | 100 | 0 | 0 | 1256.8 | 0 | 0 | 1255 | 0.2 | 0.21 | 1253.3 | 0.1 | 0.18 | 0 | 0 | 0
2026-05-01 16:18 | 666.8 |  | 666.6 | 665.1 | 40.5 | 39.5 | 38.6 | 0.6 | -27.91 | 28.19 | 0.01 | 49.9 | 3201.2 | 320.1 | 3567099 | 0 | 0 | 2068.33 | 9.57 | 8.98 | 100 | 0 | 0 | 1256.9 | 0 | 0 | 1255 | 0.2 | 0.25 | 1253.5 | 0.1 | 0.15 | 0 | 0 | 0
2026-05-01 16:19 | 666 |  | 665.8 | 664.1 | 43.1 | 41.1 | 42.3 | 0.54 | -28.08 | 27.78 | 0.02 | 49.9 | 3201.3 | 320.1 | 3567099 | 0 | 0 | 2068.33 | 9.56 | 8.97 | 100 | 0 | 0 | 1256.6 | 0 | 0 | 1254.8 | 0.2 | 0.23 | 1253.1 | 0.1 | 0.1 | 0 | 0 | 0
2026-05-01 16:20 | 665.1 |  | 665.3 | 663.7 | 41.9 | 40.9 | 41.1 | 0.51 | -27.31 | 27.32 | 0.02 | 49.9 | 3201.3 | 320.1 | 3567099 | 0 | 0 | 2068.33 | 9.54 | 8.96 | 100 | 0 | 0 | 1256.6 | 0 | 0 | 1254.8 | 0.3 | 0.34 | 1252.9 | 0.2 | 0.31 | 0 | 0 | 0
2026-05-01 16:21 | 665.2 |  | 665.8 | 663.6 | 42.3 | 40.7 | 41.6 | 0.45 | -25.77 | 25.22 | 0.03 | 49.9 | 3201.3 | 320.1 | 3567099 | 0 | 0 | 2068.33 | 9.53 | 8.95 | 100 | 0 | 0 | 1256.8 | 0 | 0.01 | 1254.7 | 0.2 | 0.31 | 1253.1 | 0.3 | 0.31 | 0 | 0 | 0
2026-05-01 16:22 | 664.3 |  | 664.9 | 663.4 | 40.4 | 39.4 | 38.8 | 0.71 | -26.88 | 26.89 | 0.03 | 49.9 | 3201.3 | 320.1 | 3567099 | 0 | 0 | 2068.33 | 9.51 | 8.93 | 100 | 0 | 0 | 1256.6 | 0.1 | 0.06 | 1254.7 | 0.3 | 0.35 | 1252.9 | 0.3 | 0.38 | 0 | 0 | 0
2026-05-01 16:23 | 664.6 |  | 664.8 | 663.9 | 42.3 | 41.8 | 41.2 | 0.58 | -27.67 | 28.04 | 0.02 | 49.9 | 3201.3 | 320.1 | 3567099 | 0 | 0 | 2068.33 | 9.5 | 8.92 | 100 | 0 | 0 | 1256.3 | 0 | 0 | 1254.3 | 0.1 | 0.17 | 1252.3 | 0.1 | 0.14 | 0 | 0 | 0
2026-05-01 16:24 | 664.8 |  | 665.5 | 664.6 | 39.5 | 40.4 | 39.7 | 0.57 | -27.2 | 27.76 | 0.02 | 49.9 | 3201.3 | 320.1 | 3567099 | 0 | 0 | 2068.33 | 9.49 | 8.91 | 100 | 0 | 0 | 1256.5 | 0 | 0 | 1254.4 | 0.3 | 0.32 | 1251.9 | 0.2 | 0.28 | 0 | 0 | 0
2026-05-01 16:25 | 667 |  | 667.1 | 666.3 | 41.1 | 41.6 | 41.4 | 0.15 | -28.77 | 28.72 | 0 | 49.9 | 3201.3 | 320.1 | 3567099 | 0 | 0 | 2068.33 | 9.47 | 8.89 | 100 | 0 | 0 | 1257 | 0 | 0 | 1254.7 | 0.1 | 0.16 | 1252 | 0 | 0.06 | 0 | 0 | 0
2026-05-01 16:26 | 664 |  | 664.6 | 663.3 | 40.2 | 42.4 | 41.4 | 0.77 | -26.33 | 26.52 | 0.03 | 49.9 | 3201.3 | 320.1 | 3567099 | 0 | 0 | 2068.33 | 9.46 | 8.88 | 100 | 0 | 0 | 1257.4 | 0 | 0.04 | 1255.1 | 0.4 | 0.54 | 1252.6 | 0.2 | 0.29 | 0 | 0 | 0
2026-05-01 16:27 | 665.7 |  | 666.1 | 664 | 42.5 | 43.1 | 43.1 | 0.41 | -27.6 | 28.49 | 0.02 | 49.9 | 3201.3 | 320.1 | 3567099 | 0 | 0 | 2068.33 | 9.45 | 8.87 | 100 | 0 | 0 | 1258.2 | 0 | 0 | 1256.1 | 0.2 | 0.25 | 1253.3 | 0.3 | 0.34 | 0 | 0 | 0
2026-05-01 16:28 | 666.1 |  | 665.8 | 664 | 41.4 | 41.8 | 42.8 | 0.63 | -27.19 | 27.2 | 0.02 | 49.9 | 3201.3 | 320.1 | 3567099 | 0 | 0 | 2068.33 | 9.43 | 8.86 | 100 | 0 | 0 | 1258.5 | 0 | 0 | 1256.4 | 0.3 | 0.32 | 1253.2 | 0.2 | 0.29 | 0 | 0 | 0
2026-05-01 16:29 | 664.6 |  | 664.4 | 663.1 | 41.2 | 41.2 | 40.9 | 0.95 | -28.68 | 28.31 | 0.03 | 49.9 | 3201.3 | 320.1 | 3567099 | 0 | 0 | 2068.33 | 9.42 | 8.85 | 100 | 0 | 0 | 1258.3 | 0 | 0.04 | 1256.1 | 0.2 | 0.31 | 1253.2 | 0.1 | 0.15 | 0 | 0 | 0
2026-05-01 16:30 | 663.8 |  | 663.5 | 662.5 | 41.9 | 40.7 | 40.9 | 0.81 | -26.42 | 26.43 | 0.02 | 49.9 | 3201.4 | 320.1 | 3567099 | 0 | 0 | 2068.33 | 9.41 | 8.83 | 100 | 0 | 0 | 1258.3 | 0 | 0.04 | 1256.1 | 0.4 | 0.5 | 1253.6 | 0.3 | 0.37 | 0 | 0 | 0
2026-05-01 16:31 | 665.3 |  | 665.2 | 664 | 41.6 | 38.1 | 43.7 | 0.73 | -28.56 | 28.02 | 0.02 | 50 | 3201.4 | 320.1 | 3567099 | 0 | 0 | 2068.33 | 9.4 | 8.82 | 100 | 0 | 0 | 1257.7 | 0 | 0 | 1256 | 0.3 | 0.42 | 1253.9 | 0.2 | 0.23 | 0 | 0 | 0
2026-05-01 16:32 | 666.1 |  | 667.2 | 666.3 | 40.9 | 41.1 | 44 | 0.39 | -27.14 | 26.74 | 0.01 | 50 | 3201.4 | 320.1 | 3567099 | 0 | 0 | 2068.33 | 9.39 | 8.81 | 100 | 0 | 0 | 1257.9 | 0 | 0 | 1256 | 0.2 | 0.2 | 1253.6 | 0.1 | 0.18 | 0 | 0 | 0
2026-05-01 16:33 | 666 |  | 666.9 | 664.7 | 41.6 | 41.5 | 40.3 | 0.61 | -27.12 | 27.57 | 0.02 | 50 | 3201.4 | 320.1 | 3567099 | 0 | 0 | 2068.33 | 9.38 | 8.8 | 100 | 0 | 0 | 1257.9 | 0 | 0 | 1256.1 | 0.2 | 0.29 | 1253.9 | 0.2 | 0.27 | 0 | 0 | 0
2026-05-01 16:34 | 666 |  | 666.9 | 664.7 | 41.6 | 41.5 | 40.3 | 0.61 | -27.12 | 27.57 | 0.02 | 50 | 3201.4 | 320.1 | 3567099 | 0 | 0 | 2068.33 | 9.38 | 8.8 | 100 | 0 | 0 | 1257.9 | 0 | 0 | 1256.1 | 0.2 | 0.29 | 1253.9 | 0.2 | 0.27 | 0 | 0 | 0
2026-05-01 16:35 | 668 |  | 668.6 | 666.7 | 42 | 45.6 | 41.8 | 0.32 | -29.09 | 28.78 | 0.01 | 50 | 3201.4 | 320.1 | 3567099 | 0 | 0 | 2068.33 | 9.35 | 8.78 | 100 | 0 | 0 | 1257.5 | 0 | 0 | 1256 | 0.1 | 0.14 | 1254.3 | 0.1 | 0.1 | 0 | 0 | 0
2026-05-01 16:36 | 665.3 |  | 665.4 | 664.7 | 40.7 | 41.6 | 40.6 | 0.52 | -27.07 | 27.09 | 0.02 | 49.9 | 3201.4 | 320.1 | 3567099 | 0 | 0 | 2068.33 | 9.34 | 8.77 | 100 | 0 | 0 | 1257.8 | 0 | 0 | 1256.6 | 0.2 | 0.31 | 1255.2 | 0.2 | 0.31 | 0 | 0 | 0
2026-05-01 16:37 | 668.1 |  | 667.7 | 665.2 | 41.5 | 40.2 | 42.9 | 0.49 | -27.58 | 28.18 | 0.01 | 49.9 | 3201.4 | 320.1 | 3567099 | 0 | 0 | 2068.33 | 9.33 | 8.76 | 100 | 0 | 0 | 1257.9 | 0 | 0 | 1256.6 | 0.1 | 0.18 | 1255.4 | 0.2 | 0.2 | 0 | 0 | 0
2026-05-01 16:38 | 666.4 |  | 666.5 | 665.5 | 43.2 | 41.6 | 42.8 | 0.48 | -27.91 | 28.02 | 0.01 | 49.9 | 3201.4 | 320.1 | 3567099 | 0 | 0 | 2068.33 | 9.31 | 8.74 | 100 | 0 | 0 | 1258.1 | 0 | 0 | 1256.9 | 0.1 | 0.13 | 1255.3 | 0.1 | 0.17 | 0 | 0 | 0
2026-05-01 16:39 | 664.3 |  | 664.5 | 662.1 | 40.3 | 40.3 | 41.6 | 0.64 | -26.36 | 25.43 | 0.03 | 49.9 | 3201.4 | 320.1 | 3567099 | 0 | 0 | 2068.33 | 9.3 | 8.73 | 100 | 0 | 0 | 1258.3 | 0 | 0 | 1257 | 0 | 0 | 1255.5 | 0 | 0 | 0 | 0 | 0
2026-05-01 16:40 | 665.1 |  | 664.1 | 663.2 | 42 | 39.3 | 39.4 | 0.77 | -26.35 | 26.55 | 0.03 | 49.9 | 3201.4 | 320.1 | 3567099 | 0 | 0 | 2068.33 | 9.29 | 8.72 | 100 | 0 | 0 | 1258.3 | 0 | 0 | 1257 | 0.3 | 0.4 | 1255.3 | 0.2 | 0.29 | 0 | 0 | 0
2026-05-01 16:41 | 666.7 |  | 666 | 663.8 | 41.3 | 42.7 | 40.9 | 0.71 | -26.64 | 26.65 | 0.02 | 49.9 | 3201.5 | 320.1 | 3567099 | 0 | 0 | 2068.33 | 9.28 | 8.71 | 100 | 0 | 0 | 1258.5 | 0 | 0 | 1256.9 | 0.2 | 0.22 | 1254.7 | 0.3 | 0.36 | 0 | 0 | 0
2026-05-01 16:42 | 665.2 |  | 665.6 | 664.2 | 43.1 | 41.6 | 42.4 | 0.72 | -27.68 | 27.15 | 0.03 | 49.9 | 3201.5 | 320.1 | 3567099 | 0 | 0 | 2068.33 | 9.27 | 8.7 | 100 | 0 | 0 | 1258.8 | 0 | 0 | 1257.4 | 0.3 | 0.36 | 1255.2 | 0.2 | 0.28 | 0 | 0 | 0
2026-05-01 16:43 | 664.1 |  | 663.3 | 661.7 | 38.1 | 40.8 | 38.5 | 0.24 | -25.14 | 25.14 | 0.04 | 49.9 | 3201.5 | 320.1 | 3567099 | 0 | 0 | 2068.33 | 9.26 | 8.69 | 100 | 0 | 0 | 1258.8 | 0.2 | 0.25 | 1257.4 | 0 | 0 | 1255.5 | 0 | 0 | 0 | 0 | 0
2026-05-01 16:44 | 665.8 |  | 664.6 | 664.1 | 42.7 | 39.5 | 44.2 | 0.62 | -27.9 | 27.62 | 0.03 | 50 | 3201.5 | 320.1 | 3567099 | 0 | 0 | 2068.33 | 9.25 | 8.68 | 100 | 0 | 0 | 1258.7 | 0 | 0 | 1256.9 | 0.3 | 0.38 | 1255 | 0.1 | 0.11 | 0 | 0 | 0
2026-05-01 16:45 | 665.9 |  | 665.1 | 664.2 | 40.7 | 39.8 | 42.5 | 0.87 | -27.23 | 27.24 | 0.03 | 49.9 | 3201.5 | 320.1 | 3567099 | 0 | 0 | 2068.33 | 9.24 | 8.67 | 100 | 0 | 0 | 1258.1 | 0 | 0 | 1256.3 | 0.2 | 0.25 | 1254.6 | 0.3 | 0.31 | 0 | 0 | 0
2026-05-01 16:46 | 665.4 |  | 665.6 | 665.3 | 43.1 | 40.7 | 40.7 | 0.48 | -27.59 | 27.13 | 0.02 | 49.9 | 3201.5 | 320.1 | 3567099 | 0 | 0 | 2068.33 | 9.23 | 8.66 | 100 | 0 | 0 | 1258 | 0 | 0 | 1256.1 | 0.2 | 0.21 | 1254.7 | 0.2 | 0.28 | 0 | 0 | 0
2026-05-01 16:47 | 664.6 |  | 664.4 | 663.6 | 41.5 | 41.2 | 40.6 | 0.7 | -26.99 | 27 | 0.03 | 49.9 | 3201.5 | 320.1 | 3567099 | 0 | 0 | 2068.33 | 9.22 | 8.65 | 100 | 0 | 0 | 1257.7 | 0 | 0 | 1255.4 | 0.3 | 0.31 | 1254 | 0.2 | 0.27 | 0 | 0 | 0
2026-05-01 16:48 | 666.1 |  | 666 | 663.9 | 41.8 | 40.3 | 41.1 | 0.38 | -27.93 | 27.93 | 0 | 49.9 | 3201.5 | 320.1 | 3567099 | 0 | 0 | 2068.33 | 9.21 | 8.64 | 100 | 0 | 0 | 1257.6 | 0 | 0 | 1255 | 0.2 | 0.3 | 1253.9 | 0.2 | 0.21 | 0 | 0 | 0
2026-05-01 16:49 | 665.9 |  | 665.8 | 663.7 | 40.4 | 40.9 | 39.2 | 0.39 | -26.59 | 26.59 | 0.01 | 49.9 | 3201.5 | 320.1 | 3567099 | 0 | 0 | 2068.33 | 9.19 | 8.63 | 100 | 0 | 0 | 1257.5 | 0 | 0 | 1254.7 | 0.3 | 0.35 | 1253.8 | 0.3 | 0.32 | 0 | 0 | 0
2026-05-01 16:50 | 665.4 |  | 664.6 | 663.4 | 41.5 | 41.6 | 41.8 | 0.65 | -26.33 | 26.36 | 0.02 | 49.9 | 3201.5 | 320.1 | 3567099 | 0 | 0 | 2068.33 | 9.18 | 8.62 | 100 | 0 | 0 | 1257.3 | 0 | 0 | 1254.6 | 0.2 | 0.28 | 1253.6 | 0.3 | 0.37 | 0 | 0 | 0
2026-05-01 16:51 | 665.9 |  | 665.5 | 663.2 | 41.7 | 42.3 | 40.2 | 0.5 | -27.16 | 27.68 | 0.01 | 49.9 | 3201.5 | 320.1 | 3567099 | 0 | 0 | 2068.33 | 9.17 | 8.61 | 100 | 0 | 0 | 1257.4 | 0 | 0 | 1254.9 | 0.1 | 0.15 | 1253.4 | 0.1 | 0.18 | 0 | 0 | 0
2026-05-01 16:52 | 665.6 |  | 664.2 | 663.5 | 41.6 | 41.9 | 40.4 | 0.69 | -26.26 | 25.87 | 0.02 | 49.9 | 3201.6 | 320.1 | 3567099 | 0 | 0 | 2068.33 | 9.17 | 8.61 | 100 | 0 | 0 | 1257.6 | 0 | 0.02 | 1255 | 0.3 | 0.33 | 1253.6 | 0.2 | 0.19 | 0 | 0 | 0
2026-05-01 16:53 | 671.3 |  | 671.3 | 668.9 | 43.5 | 42.5 | 42.2 | 0.25 | -30.6 | 30.6 | 0.01 | 49.9 | 3201.6 | 320.1 | 3567099 | 0 | 0 | 2068.33 | 9.16 | 8.6 | 100 | 0 | 0 | 1257.5 | 0.2 | 0.25 | 1255.3 | 0 | 0 | 1254 | 0 | 0 | 0 | 0 | 0
2026-05-01 16:54 | 668 |  | 667.3 | 667.3 | 41.7 | 42.4 | 40.2 | 0.11 | -28.48 | 28.48 | 0 | 49.9 | 3201.6 | 320.1 | 3567099 | 0 | 0 | 2068.33 | 9.15 | 8.59 | 100 | 0 | 0 | 1257.6 | 0 | 0 | 1255.3 | 0 | 0 | 1254 | 0.1 | 0.12 | 0 | 0 | 0
2026-05-01 16:55 | 667.4 |  | 667.7 | 666.2 | 43 | 40.8 | 41.2 | 0.21 | -28.63 | 28.63 | 0.01 | 49.9 | 3201.6 | 320.1 | 3567099 | 0 | 0 | 2068.33 | 9.14 | 8.58 | 100 | 0 | 0 | 1257.6 | 0 | 0 | 1255 | 0 | 0 | 1253.6 | 0 | 0.03 | 0 | 0 | 0
2026-05-01 16:56 | 666.9 |  | 666.3 | 665.8 | 40.5 | 43.1 | 40.8 | 0.29 | -27.74 | 27.75 | 0.01 | 49.9 | 3201.6 | 320.1 | 3567099 | 0 | 0 | 2068.33 | 9.13 | 8.57 | 100 | 0 | 0 | 1257.1 | 0 | 0 | 1254.7 | 0.2 | 0.25 | 1253.4 | 0.1 | 0.07 | 0 | 0 | 0
2026-05-01 16:57 | 665.7 |  | 666.3 | 665.2 | 42 | 39.5 | 40.2 | 0.51 | -27.8 | 27.98 | 0.02 | 49.9 | 3201.6 | 320.1 | 3567099 | 0 | 0 | 2068.33 | 9.12 | 8.56 | 100 | 0 | 0 | 1257.3 | 0 | 0 | 1255.1 | 0.2 | 0.26 | 1253.7 | 0.2 | 0.21 | 0 | 0 | 0
2026-05-01 16:58 | 667.7 |  | 667.7 | 665.2 | 42.4 | 41.1 | 39.6 | 0.3 | -28.02 | 28.02 | 0.01 | 49.9 | 3201.6 | 320.1 | 3567099 | 0 | 0 | 2068.33 | 9.11 | 8.55 | 100 | 0 | 0 | 1257 | 0 | 0 | 1255.4 | 0.2 | 0.19 | 1253.8 | 0.1 | 0.09 | 0 | 0 | 0
2026-05-01 16:59 | 666.5 |  | 666.9 | 665.2 | 42.4 | 42.2 | 41.5 | 0.06 | -26.1 | 26.1 | 0 | 49.9 | 3201.6 | 320.1 | 3567099 | 0 | 0 | 2068.33 | 9.1 | 8.54 | 100 | 0 | 0 | 1256.7 | 0 | 0 | 1254.9 | 0.2 | 0.21 | 1253.6 | 0.1 | 0.17 | 0 | 0 | 0
2026-05-01 17:00 | 668.2 |  | 667.2 | 665.3 | 41.3 | 39.1 | 38.2 | 0.17 | -28.45 | 28.55 | 0 | 50 | 3201.6 | 320.1 | 3567099 | 0 | 0 | 2068.33 | 9.09 | 8.54 | 100 | 0 | 0 | 1256.3 | 0 | 0 | 1254.8 | 0 | 0 | 1254 | 0.1 | 0.09 | 0 | 0 | 0
2026-05-01 17:01 | 671 |  | 670.7 | 666.8 | 42.9 | 42.5 | 41.8 | 0.4 | -29.64 | 29.65 | 0.01 | 50 | 3201.6 | 320.1 | 3567099 | 0 | 0 | 2068.33 | 9.08 | 8.53 | 100 | 0 | 0 | 1256.3 | 0.2 | 0.26 | 1254.6 | 0 | 0 | 1253.5 | 0 | 0 | 0 | 0 | 0
2026-05-01 17:02 | 669.9 |  | 671.6 | 671.5 | 42.2 | 42.7 | 41.6 | 0.23 | -30.75 | 29.93 | 0 | 50.1 | 3201.6 | 320.1 | 3567099 | 0 | 0 | 2068.33 | 9.07 | 8.52 | 100 | 0 | 0 | 1255.8 | 0.2 | 0.19 | 1254.1 | 0 | 0 | 1253 | 0 | 0 | 0 | 0 | 0
2026-05-01 17:03 | 672.8 |  | 670 | 670.4 | 42.6 | 41.5 | 42.1 | 0.18 | -30.69 | 30.64 | 0 | 50.1 | 3201.6 | 320.1 | 3567099 | 0 | 0 | 2068.33 | 9.06 | 8.51 | 100 | 0 | 0 | 1256 | 0.1 | 0.12 | 1254.3 | 0 | 0 | 1253.1 | 0 | 0 | 0 | 0 | 0
2026-05-01 17:04 | 671.8 |  | 672.3 | 672.6 | 41.6 | 41.8 | 40.7 | 0.09 | -30.64 | 30.73 | 0 | 50.1 | 3201.6 | 320.1 | 3567099 | 0 | 0 | 2068.33 | 9.05 | 8.5 | 100 | 0 | 0 | 1256 | 0.1 | 0.1 | 1254.4 | 0 | 0 | 1253.2 | 0 | 0 | 0 | 0 | 0
2026-05-01 17:05 | 673.9 |  | 671.6 | 669.9 | 43.3 | 43.8 | 42 | 0.05 | -31.44 | 31.21 | 0 | 50 | 3201.6 | 320.1 | 3567099 | 0 | 0 | 2068.33 | 9.05 | 8.49 | 100 | 0 | 0 | 1256.4 | 0 | 0.05 | 1254.8 | 0 | 0 | 1253.5 | 0 | 0 | 0 | 0 | 0
2026-05-01 17:06 | 673.7 |  | 672 | 669.3 | 43.2 | 42.5 | 41.2 | 0.03 | -30.79 | 29.99 | 0 | 50 | 3201.6 | 320.1 | 3567099 | 0 | 0 | 2068.33 | 9.04 | 8.49 | 100 | 0 | 0 | 1257 | 0.1 | 0.08 | 1255.4 | 0 | 0 | 1254 | 0 | 0 | 0 | 0 | 0
2026-05-01 17:07 | 673.1 |  | 673.9 | 671.5 | 44.9 | 41.1 | 40 | 0 | -32.06 | 32.17 | 0 | 50 | 3201.6 | 320.1 | 3567099 | 0 | 0 | 2068.33 | 9.03 | 8.48 | 100 | 0 | 0 | 1257.2 | 0 | 0 | 1255.8 | 0 | 0 | 1254.1 | 0 | 0 | 0 | 0 | 0
2026-05-01 17:08 | 672.2 |  | 673.3 | 671.7 | 42.5 | 45.7 | 42.7 | 0 | -30.85 | 30.85 | 0 | 50 | 3201.6 | 320.1 | 3567099 | 0 | 0 | 2068.33 | 9.02 | 8.47 | 100 | 0 | 0 | 1256.7 | 0 | 0 | 1255.1 | 0 | 0 | 1253.4 | 0 | 0 | 0 | 0 | 0
2026-05-01 17:09 | 673.1 |  | 673.4 | 670.8 | 45.1 | 42.6 | 43.8 | 0 | -30.65 | 30.65 | 0 | 49.9 | 3201.6 | 320.1 | 3567099 | 0 | 0 | 2068.33 | 9.01 | 8.46 | 100 | 0 | 0 | 1256.3 | 0 | 0 | 1254.3 | 0 | 0 | 1253.1 | 0 | 0 | 0 | 0 | 0
2026-05-01 17:10 | 672.2 |  | 670.9 | 671.6 | 44 | 42.1 | 44 | 0.87 | -31.52 | 31.4 | 0.03 | 49.9 | 3201.6 | 320.1 | 3567099 | 0 | 0 | 2068.33 | 9 | 8.46 | 100 | 0 | 0 | 1255.8 | 0 | 0 | 1253.8 | 0.4 | 0.47 | 1252.7 | 0.3 | 0.43 | 0 | 0 | 0
2026-05-01 17:11 | 671.8 |  | 672.7 | 672.1 | 0 | 0 | 0 | 0 | 0 | 0 | 0 | 49.9 | 3201.6 | 320.1 | 3567099 | 0 | 0 | 2068.33 | 9 | 8.45 | 100 | 0 | 0 | 1258 | 0 | 0 | 1256.1 | 0 | 0 | 1254.4 | 0 | 0 | 0 | 0 | 0
2026-05-01 17:12 | 673.9 |  | 672.5 | 671.1 | 0 | 0 | 0 | 0 | 0 | 0 | 0 | 50 | 3201.6 | 320.1 | 3567099 | 0 | 0 | 2068.33 | 8.99 | 8.44 | 100 | 0 | 0 | 1258.1 | 0 | 0 | 1256 | 0 | 0 | 1254 | 0 | 0 | 0 | 0 | 0
2026-05-01 17:13 | 674.5 |  | 673.8 | 670.6 | 0 | 0 | 0 | 0 | 0 | 0 | 0 | 50 | 3201.6 | 320.1 | 3567099 | 0 | 0 | 2068.33 | 8.98 | 8.43 | 100 | 0 | 0 | 1257.9 | 0 | 0 | 1255.8 | 0 | 0 | 1253.8 | 0 | 0 | 0 | 0 | 0
2026-05-01 17:14 | 671.7 |  | 673.2 | 673.3 | 0 | 0 | 0 | 0 | 0 | 0 | 0 | 50 | 3201.6 | 320.1 | 3567099 | 0 | 0 | 2068.33 | 8.97 | 8.43 | 100 | 0 | 0 | 1257.6 | 0 | 0 | 1255.7 | 0 | 0 | 1253.6 | 0 | 0 | 0 | 0 | 0
2026-05-01 17:15 | 676.1 |  | 675.8 | 672.1 | 0 | 0 | 0 | 0 | 0 | 0 | 0 | 50 | 3201.6 | 320.1 | 3567099 | 0 | 0 | 2068.33 | 8.97 | 8.42 | 100 | 0 | 0 | 1257.6 | 0 | 0 | 1255.9 | 0 | 0 | 1253.6 | 0 | 0 | 0 | 0 | 0
2026-05-01 17:16 | 672.7 |  | 674.1 | 672.1 | 45.1 | 44.6 | 42.5 | 0.74 | -31.04 | 31.05 | 0.02 | 50 | 3201.6 | 320.1 | 3567099 | 0 | 0 | 2068.33 | 8.96 | 8.41 | 100 | 0 | 0 | 1255.8 | 0 | 0 | 1253.9 | 0.3 | 0.32 | 1251.7 | 0.3 | 0.32 | 0 | 0 | 0
2026-05-01 17:17 | 674.4 |  | 676 | 674.1 | 42.7 | 41.9 | 43.7 | 0.47 | -31.86 | 32.19 | 0.01 | 50 | 3201.6 | 320.1 | 3567099 | 0 | 0 | 2068.33 | 8.95 | 8.41 | 100 | 0 | 0 | 1255.4 | 0 | 0 | 1253.8 | 0.2 | 0.2 | 1251.7 | 0.2 | 0.2 | 0 | 0 | 0
2026-05-01 17:18 | 675 |  | 676.9 | 675.2 | 45.3 | 42.5 | 44.6 | 0.09 | -32.51 | 32.45 | 0.01 | 50 | 3201.6 | 320.1 | 3567099 | 0 | 0 | 2068.33 | 8.94 | 8.4 | 100 | 0 | 0 | 1255.2 | 0 | 0 | 1253.7 | 0 | 0.02 | 1251.9 | 0.1 | 0.14 | 0 | 0 | 0
2026-05-01 17:19 | 676.2 |  | 676.3 | 673 | 43.8 | 46 | 43.6 | 0.29 | -32.88 | 32.8 | 0.01 | 50 | 3201.7 | 320.1 | 3567099 | 0 | 0 | 2068.33 | 8.94 | 8.39 | 100 | 0 | 0 | 1255.1 | 0 | 0 | 1253.8 | 0.2 | 0.23 | 1252.2 | 0.1 | 0.12 | 0 | 0 | 0
2026-05-01 17:20 | 674.8 |  | 676 | 674.2 | 45.8 | 45.5 | 48.3 | 0.34 | -34.29 | 34.04 | 0.02 | 50 | 3201.7 | 320.1 | 3567099 | 0 | 0 | 2068.33 | 8.93 | 8.39 | 100 | 0 | 0 | 1255.2 | 0 | 0 | 1253.9 | 0.2 | 0.22 | 1252 | 0.3 | 0.34 | 0 | 0 | 0
2026-05-01 17:21 | 675.7 |  | 675.6 | 672.9 | 43.2 | 41.7 | 40.7 | 0.77 | -32.26 | 32.27 | 0.02 | 50 | 3201.7 | 320.1 | 3567099 | 0 | 0 | 2068.33 | 8.92 | 8.38 | 100 | 0 | 0 | 1255 | 0 | 0 | 1253.9 | 0.3 | 0.41 | 1251.9 | 0.3 | 0.41 | 0 | 0 | 0
2026-05-01 17:22 | 675.6 |  | 675 | 674.8 | 44.6 | 43.8 | 41.8 | 0.51 | -31.82 | 31.82 | 0.02 | 50 | 3201.7 | 320.1 | 3567099 | 0 | 0 | 2068.33 | 8.92 | 8.38 | 100 | 0 | 0 | 1255 | 0 | 0 | 1253.4 | 0.1 | 0.12 | 1251.5 | 0.1 | 0.07 | 0 | 0 | 0
2026-05-01 17:23 | 674.9 |  | 674.6 | 671.5 | 43.1 | 44.3 | 46.1 | 0.61 | -31.68 | 31.94 | 0.02 | 50 | 3201.7 | 320.1 | 3567099 | 0 | 0 | 2068.33 | 8.91 | 8.37 | 100 | 0 | 0 | 1254.5 | 0 | 0 | 1252.7 | 0.3 | 0.35 | 1251 | 0.2 | 0.27 | 0 | 0 | 0
2026-05-01 17:24 | 676.3 |  | 673.9 | 675.2 | 46.3 | 46.9 | 44.4 | 0.49 | -31.87 | 31.95 | 0.02 | 50 | 3201.7 | 320.1 | 3567099 | 0 | 0 | 2068.33 | 8.9 | 8.36 | 100 | 0 | 0 | 1253.6 | 0.3 | 0.42 | 1252.1 | 0 | 0.01 | 1250.8 | 0.2 | 0.22 | 0 | 0 | 0
2026-05-01 17:25 | 676.5 |  | 676.7 | 673.4 | 45.3 | 44.6 | 43.4 | 0.15 | -32.71 | 32.99 | 0.01 | 50 | 3201.7 | 320.1 | 3567099 | 0 | 0 | 2068.33 | 8.9 | 8.36 | 100 | 0 | 0 | 1253 | 0 | 0 | 1251.5 | 0 | 0 | 1250.4 | 0 | 0.03 | 0 | 0 | 0
2026-05-01 17:26 | 674.9 |  | 676.7 | 675.7 | 44.3 | 42.4 | 44.2 | 0.43 | -32.83 | 32.05 | 0.01 | 50 | 3201.7 | 320.1 | 3567099 | 0 | 0 | 2068.33 | 8.89 | 8.35 | 100 | 0 | 0 | 1252 | 0.3 | 0.31 | 1250.3 | 0 | 0.05 | 1249.4 | 0.1 | 0.13 | 0 | 0 | 0
2026-05-01 17:27 | 677.3 |  | 674.8 | 676.2 | 43.8 | 43.1 | 43.5 | 0.36 | -33.49 | 33.49 | 0.01 | 50 | 3201.7 | 320.1 | 3567099 | 0 | 0 | 2068.33 | 8.88 | 8.35 | 100 | 0 | 0 | 1251.2 | 0.3 | 0.35 | 1249.8 | 0 | 0 | 1248.8 | 0 | 0 | 0 | 0 | 0
2026-05-01 17:28 | 672.4 |  | 672.8 | 673.8 | 45.7 | 44.6 | 45.2 | 0.33 | -30.76 | 31.57 | 0.01 | 50 | 3201.7 | 320.1 | 3567099 | 0 | 0 | 2068.33 | 8.88 | 8.34 | 100 | 0 | 0 | 1251.3 | 0 | 0 | 1249.6 | 0.2 | 0.2 | 1248.7 | 0.3 | 0.35 | 0 | 0 | 0
2026-05-01 17:29 | 671.9 |  | 673.2 | 671.4 | 43.4 | 42.1 | 42.2 | 0.61 | -31.09 | 30.68 | 0.01 | 50 | 3201.7 | 320.1 | 3567099 | 0 | 0 | 2068.33 | 8.87 | 8.33 | 100 | 0 | 0 | 1251.5 | 0 | 0 | 1249.9 | 0.2 | 0.2 | 1248.9 | 0.2 | 0.26 | 0 | 0 | 0
2026-05-01 17:30 | 676.9 |  | 675 | 672 | 44.7 | 43.9 | 43.5 | 0.39 | -31.81 | 31.71 | 0.01 | 50 | 3201.7 | 320.1 | 3567099 | 0 | 0 | 2068.33 | 8.87 | 8.33 | 100 | 0 | 0 | 1251.6 | 0 | 0 | 1250.3 | 0 | 0 | 1249.2 | 0.1 | 0.13 | 0 | 0 | 0
2026-05-01 17:31 | 671.7 |  | 670.8 | 667.4 | 43.6 | 41.8 | 41.2 | 0 | -29.89 | 29.95 | 0 | 50.1 | 3201.7 | 320.1 | 3567099 | 0 | 0 | 2068.33 | 8.86 | 8.32 | 100 | 0 | 0 | 1251.7 | 0 | 0 | 1250.3 | 0 | 0 | 1249.3 | 0 | 0 | 0 | 0 | 0
2026-05-01 17:32 | 675 |  | 672 | 670.8 | 44.4 | 43.3 | 42.8 | 0.44 | -30.97 | 31.01 | 0.02 | 50.1 | 3201.8 | 320.1 | 3567099 | 0 | 0 | 2068.33 | 8.85 | 8.32 | 100 | 0 | 0 | 1251.1 | 0 | 0 | 1249.6 | 0.2 | 0.24 | 1248.6 | 0.3 | 0.36 | 0 | 0 | 0
2026-05-01 17:33 | 675.4 |  | 672.1 | 672.9 | 44.4 | 43.6 | 44.1 | 0.32 | -32.05 | 32.45 | 0.01 | 50.1 | 3201.8 | 320.1 | 3567099 | 0 | 0 | 2068.33 | 8.85 | 8.31 | 100 | 0 | 0 | 1251.2 | 0 | 0 | 1249.8 | 0.1 | 0.15 | 1248.6 | 0.2 | 0.25 | 0 | 0 | 0
2026-05-01 17:34 | 673.8 |  | 675.3 | 673.9 | 46.6 | 45.2 | 43.9 | 0.18 | -31.85 | 31.17 | 0.01 | 50.1 | 3201.8 | 320.1 | 3567099 | 0 | 0 | 2068.33 | 8.84 | 8.31 | 100 | 0 | 0 | 1251.2 | 0 | 0 | 1249.9 | 0 | 0.02 | 1248.5 | 0.2 | 0.22 | 0 | 0 | 0
2026-05-01 17:35 | 676.7 |  | 675.6 | 672.3 | 43.2 | 43.7 | 42.7 | 0.29 | -32.91 | 32.22 | 0 | 50 | 3201.8 | 320.1 | 3567099 | 0 | 0 | 2068.33 | 8.84 | 8.3 | 100 | 0 | 0 | 1251.2 | 0 | 0 | 1249.9 | 0 | 0.04 | 1248.6 | 0.1 | 0.11 | 0 | 0 | 0
2026-05-01 17:36 | 676.8 |  | 675.8 | 672.5 | 46 | 44.5 | 44.2 | 0.19 | -32.3 | 32.83 | 0 | 50 | 3201.8 | 320.1 | 3567099 | 0 | 0 | 2068.33 | 8.83 | 8.3 | 100 | 0 | 0 | 1251.1 | 0 | 0 | 1249.6 | 0.1 | 0.12 | 1248 | 0.2 | 0.21 | 0 | 0 | 0
2026-05-01 17:37 | 678 |  | 677.3 | 673.8 | 45.5 | 45.4 | 43.4 | 0.2 | -33.86 | 33.86 | 0.01 | 50 | 3201.8 | 320.1 | 3567099 | 0 | 0 | 2068.33 | 8.83 | 8.29 | 100 | 0 | 0 | 1250.4 | 0.3 | 0.35 | 1248.9 | 0.1 | 0.09 | 1247.2 | 0 | 0.05 | 0 | 0 | 0
2026-05-01 17:38 | 676.5 |  | 674.2 | 672.4 | 44.5 | 45.4 | 44.8 | 0.4 | -32.21 | 32.24 | 0.01 | 50 | 3201.8 | 320.1 | 3567099 | 0 | 0 | 2068.33 | 8.82 | 8.29 | 100 | 0 | 0 | 1250 | 0 | 0 | 1248.3 | 0 | 0 | 1246.8 | 0.1 | 0.09 | 0 | 0 | 0
2026-05-01 17:39 | 675 |  | 675.1 | 673.4 | 44.4 | 44.4 | 44.5 | 0.46 | -31.82 | 31.2 | 0.02 | 50 | 3201.8 | 320.1 | 3567099 | 0 | 0 | 2068.33 | 8.82 | 8.28 | 100 | 0 | 0 | 1249.3 | 0.2 | 0.29 | 1247.9 | 0.1 | 0.07 | 1246.5 | 0.1 | 0.16 | 0 | 0 | 0
2026-05-01 17:40 | 677.3 |  | 674.8 | 673.9 | 45.2 | 45.7 | 44.5 | 0.3 | -32.6 | 32.47 | 0.01 | 50 | 3201.8 | 320.1 | 3567099 | 0 | 0 | 2068.33 | 8.81 | 8.28 | 100 | 0 | 0 | 1248.9 | 0.2 | 0.29 | 1247.8 | 0 | 0 | 1246.2 | 0 | 0 | 0 | 0 | 0
2026-05-01 17:41 | 677 |  | 674.1 | 675.3 | 48 | 44.7 | 43.6 | 0.26 | -32.71 | 33.32 | 0 | 50 | 3201.8 | 320.1 | 3567099 | 0 | 0 | 2068.33 | 8.8 | 8.27 | 100 | 0 | 0 | 1248.7 | 0.2 | 0.26 | 1247.6 | 0 | 0 | 1245.7 | 0 | 0 | 0 | 0 | 0
2026-05-01 17:42 | 675.8 |  | 675.1 | 676 | 45.1 | 44.5 | 43.2 | 0.21 | -32.92 | 32.92 | 0.01 | 50 | 3201.8 | 320.1 | 3567099 | 0 | 0 | 2068.33 | 8.8 | 8.27 | 100 | 0 | 0 | 1248.2 | 0.2 | 0.22 | 1246.9 | 0.1 | 0.1 | 1245 | 0 | 0.04 | 0 | 0 | 0
2026-05-01 17:43 | 678.3 |  | 675.3 | 675.2 | 47.8 | 46.6 | 46.4 | 0.1 | -33.59 | 34.3 | 0 | 50 | 3201.8 | 320.1 | 3567099 | 0 | 0 | 2068.33 | 8.79 | 8.26 | 100 | 0 | 0 | 1247.5 | 0.1 | 0.1 | 1246.1 | 0 | 0 | 1244.3 | 0 | 0 | 0 | 0 | 0
2026-05-01 17:44 | 676.7 |  | 677.3 | 676.2 | 44.7 | 44.7 | 45 | 0.08 | -33.55 | 33.55 | 0.01 | 50 | 3201.8 | 320.1 | 3567099 | 0 | 0 | 2068.33 | 8.79 | 8.26 | 100 | 0 | 0 | 1247 | 0.1 | 0.08 | 1245.7 | 0 | 0 | 1244.1 | 0 | 0 | 0 | 0 | 0
2026-05-01 17:45 | 677.5 |  | 677.3 | 673.9 | 47.4 | 45.7 | 44.7 | 0.11 | -33.81 | 33.94 | 0.01 | 50 | 3201.8 | 320.1 | 3567099 | 0 | 0 | 2068.33 | 8.78 | 8.26 | 100 | 0 | 0 | 1247.2 | 0.1 | 0.11 | 1245.6 | 0 | 0 | 1243.7 | 0 | 0 | 0 | 0 | 0
2026-05-01 17:46 | 679.7 |  | 677.2 | 675.8 | 46.1 | 46 | 44.8 | 0.18 | -32.35 | 32.35 | 0 | 50 | 3201.8 | 320.1 | 3567099 | 0 | 0 | 2068.33 | 8.78 | 8.25 | 100 | 0 | 0 | 1247.3 | 0.1 | 0.18 | 1245.9 | 0 | 0 | 1243.5 | 0 | 0 | 0 | 0 | 0
2026-05-01 17:47 | 677.3 |  | 677.4 | 676.7 | 45.4 | 45 | 45.5 | 0.26 | -33.74 | 33.74 | 0.01 | 50.1 | 3201.8 | 320.1 | 3567099 | 0 | 0 | 2068.33 | 8.78 | 8.25 | 100 | 0 | 0 | 1247 | 0.2 | 0.19 | 1245.5 | 0 | 0 | 1242.8 | 0 | 0 | 0 | 0 | 0
2026-05-01 17:48 | 676.3 |  | 676.9 | 677.3 | 46.8 | 46.3 | 46.6 | 0.02 | -34.42 | 34.33 | 0 | 50 | 3201.8 | 320.1 | 3567099 | 0 | 0 | 2068.33 | 8.77 | 8.24 | 100 | 0 | 0 | 1246.3 | 0 | 0.02 | 1244.4 | 0 | 0 | 1242 | 0 | 0 | 0 | 0 | 0
2026-05-01 17:49 | 676.7 |  | 677.7 | 677.8 | 46.9 | 48.2 | 46.2 | 0 | -33.61 | 33.84 | 0 | 50 | 3201.8 | 320.1 | 3567099 | 0 | 0 | 2068.33 | 8.77 | 8.24 | 100 | 0 | 0 | 1245.9 | 0 | 0 | 1244.1 | 0 | 0 | 1241.4 | 0 | 0 | 0 | 0 | 0
2026-05-01 17:50 | 678.7 |  | 677.6 | 677.4 | 46.2 | 43.6 | 44.4 | 0 | -33.44 | 33.44 | 0 | 50 | 3201.8 | 320.1 | 3567099 | 0 | 0 | 2068.33 | 8.76 | 8.23 | 100 | 0 | 0 | 1245 | 0 | 0 | 1243.6 | 0 | 0 | 1241.3 | 0 | 0 | 0 | 0 | 0
2026-05-01 17:51 | 676.6 |  | 677.5 | 677.4 | 44.9 | 44.5 | 42.3 | 0 | -34.17 | 34.54 | 0 | 50 | 3201.8 | 320.1 | 3567099 | 0 | 0 | 2068.33 | 8.76 | 8.23 | 100 | 0 | 0 | 1244.7 | 0.1 | 0.15 | 1243.2 | 0 | 0 | 1241 | 0 | 0 | 0 | 0 | 0
2026-05-01 17:52 | 676.3 |  | 675.6 | 677.1 | 47 | 42.4 | 45.4 | 0.58 | -32.71 | 33.19 | 0.01 | 50 | 3201.8 | 320.1 | 3567099 | 0 | 0 | 2068.33 | 8.75 | 8.23 | 100 | 0 | 0 | 1244.2 | 0.1 | 0.1 | 1242.3 | 0.3 | 0.42 | 1240.4 | 0 | 0 | 0 | 0 | 0
2026-05-01 17:53 | 678.7 |  | 675.9 | 674.7 | 43.6 | 45.8 | 42.7 | 0.13 | -32.89 | 33.39 | 0.01 | 50 | 3201.8 | 320.1 | 3567099 | 0 | 0 | 2068.33 | 8.75 | 8.22 | 100 | 0 | 0 | 1243.6 | 0.1 | 0.14 | 1242 | 0 | 0 | 1239.9 | 0 | 0 | 0 | 0 | 0
2026-05-01 17:54 | 677.4 |  | 676.7 | 674.5 | 47.4 | 42.3 | 41.3 | 0.06 | -34.44 | 35.03 | 0 | 50 | 3201.8 | 320.1 | 3567099 | 0 | 0 | 2068.33 | 8.74 | 8.22 | 100 | 0 | 0 | 1242.5 | 0 | 0.06 | 1240.7 | 0.4 | 0.49 | 1239 | 0 | 0 | 0 | 0 | 0
2026-05-01 17:55 | 677.7 |  | 677.4 | 675.7 | 43.8 | 46.1 | 42.8 | 0.48 | -32.44 | 32.44 | 0.01 | 50 | 3201.8 | 320.1 | 3567099 | 0 | 0 | 2068.33 | 8.74 | 8.22 | 100 | 0 | 0 | 1241.8 | 0 | 0 | 1240.1 | 0.3 | 0.42 | 1238.4 | 0 | 0 | 0 | 0 | 0
2026-05-01 17:56 | 677 |  | 675.8 | 674.2 | 0 | 0 | 0 | 0 | 0 | 0 | 0 | 49.9 | 3201.9 | 320.1 | 3567099 | 0 | 0 | 2068.33 | 8.74 | 8.21 | 100 | 0 | 0 | 1244.3 | 0 | 0 | 1242.5 | 0 | 0 | 1240.8 | 0 | 0 | 0 | 0 | 0
2026-05-01 17:57 | 675.1 |  | 675 | 675.2 | 0 | 0 | 0 | 0 | 0 | 0 | 0 | 50 | 3201.9 | 320.1 | 3567099 | 0 | 0 | 2068.33 | 8.73 | 8.21 | 100 | 0 | 0 | 1243.7 | 0 | 0 | 1241.9 | 0 | 0 | 1240.4 | 0 | 0 | 0 | 0 | 0
2026-05-01 17:58 | 675.3 |  | 674.9 | 676.6 | 0 | 0 | 0 | 0 | 0 | 0 | 0 | 50 | 3201.9 | 320.1 | 3567099 | 0 | 0 | 2068.33 | 8.73 | 8.21 | 100 | 0 | 0 | 1243.4 | 0 | 0 | 1241.5 | 0 | 0 | 1240 | 0 | 0 | 0 | 0 | 0
2026-05-01 17:59 | 677.1 |  | 673.5 | 676.3 | 0 | 0 | 0 | 0 | 0 | 0 | 0 | 50 | 3201.9 | 320.1 | 3567099 | 0 | 0 | 2068.33 | 8.73 | 8.2 | 100 | 0 | 0 | 1243.2 | 0 | 0 | 1241.3 | 0 | 0 | 1240 | 0 | 0 | 0 | 0 | 0
2026-05-01 18:00 | 677.6 |  | 676.2 | 675.4 | 0 | 0 | 0 | 0 | 0 | 0 | 0 | 50 | 3201.9 | 320.1 | 3567099 | 0 | 0 | 2068.33 | 8.72 | 8.2 | 100 | 0 | 0 | 1243 | 0 | 0 | 1241.1 | 0 | 0 | 1239.7 | 0 | 0 | 0 | 0 | 0
2026-05-01 18:01 | 676.6 |  | 673.6 | 673.7 | 42.8 | 44.2 | 42.3 | 0.28 | -31.97 | 31.97 | 0.01 | 50.2 | 3201.9 | 320.1 | 3567099 | 0 | 0 | 2068.33 | 8.72 | 8.2 | 100 | 0 | 0 | 1239.2 | 0.2 | 0.29 | 1237.7 | 0 | 0 | 1236.1 | 0 | 0 | 0 | 0 | 0
2026-05-01 18:02 | 676.5 |  | 673.5 | 674.1 | 44.1 | 43.8 | 42.9 | 0.35 | -32.34 | 32.33 | 0 | 50.2 | 3201.9 | 320.1 | 3567099 | 0 | 0 | 2068.33 | 8.72 | 8.19 | 100 | 0 | 0 | 1238.5 | 0.3 | 0.36 | 1236.8 | 0 | 0 | 1235.5 | 0 | 0 | 0 | 0 | 0
2026-05-01 18:03 | 678.4 |  | 676.6 | 675.8 | 44.7 | 45.4 | 42.6 | 0 | -34.5 | 34.5 | 0 | 50.2 | 3203 | 320.2 | 3567100 | 0 | 0 | 2068.33 | 8.71 | 8.19 | 100 | 0 | 0 | 1237.8 | 0 | 0 | 1236.6 | 0 | 0 | 1235.2 | 0 | 0 | 0 | 0 | 0
2026-05-01 18:04 | 677.8 |  | 675.9 | 675 | 44.2 | 44 | 42 | 0.12 | -32.43 | 32.51 | 0.01 | 50.2 | 3203 | 320.3 | 3567100 | 0 | 0 | 2068.33 | 8.71 | 8.19 | 100 | 0 | 0 | 1237.2 | 0.1 | 0.12 | 1236.1 | 0 | 0 | 1234.8 | 0 | 0 | 0 | 0 | 0
2026-05-01 18:05 | 679.1 |  | 677.4 | 675.7 | 44.4 | 45.1 | 43 | 0.64 | -34.31 | 34.31 | 0.02 | 50.2 | 3203 | 320.3 | 3567100 | 0 | 0 | 2068.33 | 8.71 | 8.19 | 100 | 0 | 0 | 1236.8 | 0 | 0 | 1235.5 | 0.4 | 0.47 | 1234 | 0 | 0 | 0 | 0 | 0
2026-05-01 18:06 | 678.5 |  | 674.6 | 676.2 | 45 | 43.8 | 45.1 | 0.95 | -33.68 | 33.7 | 0.03 | 50.1 | 3204.4 | 320.4 | 3567102 | 0 | 0 | 2068.33 | 8.71 | 8.19 | 100 | 0 | 0 | 1236.1 | 0 | 0 | 1234.8 | 0.2 | 0.3 | 1233.4 | 0.4 | 0.5 | 0 | 0 | 0
2026-05-01 18:07 | 679.3 |  | 676.3 | 674.9 | 44.5 | 46.1 | 42.8 | 0.47 | -33.97 | 33.98 | 0.01 | 50.1 | 3204.7 | 320.4 | 3567102 | 0 | 0 | 2068.33 | 8.71 | 8.19 | 100 | 0 | 0 | 1235.3 | 0 | 0 | 1234.4 | 0.2 | 0.3 | 1232.8 | 0.2 | 0.23 | 0 | 0 | 0
2026-05-01 18:08 | 678.6 |  | 674 | 675.8 | 45.2 | 43.7 | 43.8 | 0.83 | -33.22 | 33.29 | 0.02 | 50.1 | 3204.8 | 320.4 | 3567102 | 0 | 0 | 2068.33 | 8.7 | 8.18 | 100 | 0 | 0 | 1234.9 | 0 | 0 | 1233.6 | 0.1 | 0.17 | 1231.9 | 0.4 | 0.48 | 0 | 0 | 0
2026-05-01 18:09 | 678.4 |  | 677.7 | 675.7 | 104.8 | 102 | 102.1 | 92.58 | -35.12 | 99.22 | 0.96 | 50 | 3205 | 320.4 | 3567102 | 0 | 0 | 2068.33 | 8.7 | 8.18 | 100 | 0 | 0 | 1229.5 | 12.2 | 15 | 1229.8 | 8.4 | 10.34 | 1227.4 | 10.6 | 12.96 | 0 | 0 | 0
2026-05-01 18:10 | 678.3 |  | 674.9 | 677.5 | 46.4 | 44.1 | 45.9 | 0.55 | -34.13 | 33.67 | 0.02 | 50 | 3205 | 320.5 | 3567102 | 0 | 0 | 2068.33 | 8.7 | 8.18 | 100 | 0 | 0 | 1233.3 | 0 | 0 | 1232.1 | 0.1 | 0.17 | 1230.2 | 0.3 | 0.38 | 0 | 0 | 0
2026-05-01 18:11 | 678.5 |  | 676.9 | 676.1 | 44.8 | 46.6 | 41.5 | 0.49 | -33.08 | 33.08 | 0.01 | 50 | 3205 | 320.5 | 3567102 | 0 | 0 | 2068.33 | 8.7 | 8.18 | 100 | 0 | 0 | 1232.6 | 0 | 0 | 1231.3 | 0.2 | 0.26 | 1229.4 | 0.3 | 0.38 | 0 | 0 | 0
2026-05-01 18:12 | 678.2 |  | 677.5 | 676.1 | 45.2 | 50 | 46.4 | 0.31 | -34.54 | 34.45 | 0.02 | 50 | 3205 | 320.5 | 3567102 | 0 | 0 | 2068.33 | 8.69 | 8.17 | 100 | 0 | 0 | 1231.7 | 0 | 0 | 1230.5 | 0 | 0 | 1228.7 | 0.3 | 0.31 | 0 | 0 | 0
2026-05-01 18:13 | 679 |  | 674.8 | 676.4 | 48.5 | 44.6 | 44.1 | 0.21 | -33.94 | 34.66 | 0.01 | 50 | 3205 | 320.5 | 3567102 | 0 | 0 | 2068.33 | 8.69 | 8.17 | 100 | 0 | 0 | 1231.2 | 0 | 0 | 1229.9 | 0 | 0.04 | 1228 | 0.1 | 0.16 | 0 | 0 | 0
2026-05-01 18:14 | 676.9 |  | 676.8 | 676.3 | 44.7 | 46.7 | 44.6 | 0.48 | -33.26 | 33.6 | 0.01 | 50 | 3205 | 320.5 | 3567102 | 0 | 0 | 2068.33 | 8.69 | 8.17 | 100 | 0 | 0 | 1230.1 | 0 | 0 | 1228.9 | 0.1 | 0.13 | 1227.3 | 0.2 | 0.26 | 0 | 0 | 0
2026-05-01 18:15 | 678.9 |  | 675.1 | 675 | 48 | 46.2 | 43.5 | 0.31 | -33.63 | 33.63 | 0.01 | 50 | 3205.1 | 320.5 | 3567102 | 0 | 0 | 2068.33 | 8.69 | 8.17 | 100 | 0 | 0 | 1229.4 | 0 | 0 | 1228.2 | 0 | 0.01 | 1226.2 | 0.2 | 0.3 | 0 | 0 | 0
2026-05-01 18:16 | 676.5 |  | 674.2 | 676.4 | 42.9 | 45.3 | 42.2 | 0.5 | -33.1 | 33.1 | 0.01 | 50.1 | 3205.1 | 320.5 | 3567102 | 0 | 0 | 2068.33 | 8.68 | 8.17 | 100 | 0 | 0 | 1228.4 | 0 | 0 | 1227.5 | 0.2 | 0.26 | 1225.7 | 0.2 | 0.19 | 0 | 0 | 0
2026-05-01 18:17 | 678.5 |  | 675.3 | 675.1 | 43.3 | 44.2 | 42.9 | 0.46 | -32.91 | 33.13 | 0.01 | 50.1 | 3205.1 | 320.5 | 3567102 | 0 | 0 | 2068.33 | 8.68 | 8.16 | 100 | 0 | 0 | 1227.5 | 0 | 0 | 1226.3 | 0 | 0.05 | 1224.5 | 0.2 | 0.25 | 0 | 0 | 0
2026-05-01 18:18 | 677.8 |  | 673.4 | 675.3 | 45 | 43.6 | 40.2 | 0.35 | -31.8 | 31.8 | 0.01 | 50.1 | 3205.1 | 320.5 | 3567102 | 0 | 0 | 2068.33 | 8.68 | 8.16 | 100 | 0 | 0 | 1226.7 | 0 | 0 | 1225.7 | 0.1 | 0.12 | 1223.8 | 0.2 | 0.29 | 0 | 0 | 0
2026-05-01 18:19 | 678.2 |  | 674.3 | 676.4 | 47.1 | 43.8 | 42.5 | 0.17 | -33.95 | 33.94 | 0.01 | 50.1 | 3205.6 | 320.5 | 3567102 | 0 | 0 | 2068.33 | 8.68 | 8.16 | 100 | 0 | 0 | 1226.1 | 0 | 0 | 1224.9 | 0 | 0 | 1223 | 0 | 0 | 0 | 0 | 0
2026-05-01 18:20 | 678.5 |  | 675.1 | 673.9 | 47 | 43.4 | 42 | 0.31 | -32.46 | 32.46 | 0.01 | 50.1 | 3205.6 | 320.5 | 3567102 | 0 | 0 | 2068.33 | 8.67 | 8.16 | 100 | 0 | 0 | 1225.5 | 0 | 0 | 1224.3 | 0 | 0 | 1222.5 | 0.1 | 0.1 | 0 | 0 | 0
2026-05-01 18:21 | 678.7 |  | 676.8 | 674.9 | 47 | 43.6 | 44.5 | 0.42 | -33.52 | 33.63 | 0.01 | 50.1 | 3205.6 | 320.5 | 3567102 | 0 | 0 | 2068.33 | 8.67 | 8.16 | 100 | 0 | 0 | 1224.8 | 0.2 | 0.23 | 1224.3 | 0 | 0 | 1222.5 | 0.2 | 0.24 | 0 | 0 | 0
2026-05-01 18:22 | 677.8 |  | 675.1 | 677.4 | 43.9 | 44.5 | 43.1 | 0.38 | -33.81 | 34.01 | 0.01 | 50.1 | 3205.6 | 320.5 | 3567102 | 0 | 0 | 2068.33 | 8.67 | 8.16 | 100 | 0 | 0 | 1224.8 | 0.2 | 0.26 | 1224.4 | 0 | 0 | 1222.5 | 0 | 0.04 | 0 | 0 | 0
2026-05-01 18:23 | 676.9 |  | 676.9 | 675.7 | 46.8 | 45.5 | 43.8 | 0.5 | -34.58 | 34.47 | 0.02 | 50.1 | 3205.6 | 320.5 | 3567102 | 0 | 0 | 2068.33 | 8.67 | 8.15 | 100 | 0 | 0 | 1224.3 | 0.4 | 0.44 | 1223.9 | 0.1 | 0.14 | 1221.7 | 0.2 | 0.22 | 0 | 0 | 0
2026-05-01 18:24 | 677.8 |  | 676.8 | 674.4 | 44.4 | 43.9 | 43 | 0 | -31.67 | 32.42 | 0 | 50 | 3205.6 | 320.5 | 3567102 | 0 | 0 | 2068.33 | 8.67 | 8.15 | 100 | 0 | 0 | 1224 | 0 | 0 | 1223.3 | 0 | 0 | 1221.2 | 0 | 0 | 0 | 0 | 0
2026-05-01 18:25 | 677.8 |  | 676.2 | 674.8 | 46.5 | 45.3 | 43.9 | 0.59 | -33.19 | 33.28 | 0.02 | 50 | 3206.3 | 320.6 | 3567105 | 0 | 0 | 2068.33 | 8.67 | 8.15 | 100 | 0 | 0 | 1222.1 | 0.3 | 0.31 | 1221.7 | 0 | 0 | 1219.7 | 0.1 | 0.16 | 0 | 0 | 0
2026-05-01 18:26 | 678.5 |  | 675.6 | 676.8 | 43.6 | 42.6 | 42.9 | 0.26 | -33.4 | 33.35 | 0.01 | 50 | 3206.3 | 320.6 | 3567105 | 0 | 0 | 2068.33 | 8.66 | 8.15 | 100 | 0 | 0 | 1221.5 | 0.2 | 0.2 | 1220.9 | 0 | 0 | 1218.9 | 0.1 | 0.12 | 0 | 0 | 0
2026-05-01 18:27 | 678 |  | 676.3 | 674 | 45.6 | 44.2 | 44.8 | 0.45 | -33.51 | 32.87 | 0.01 | 50.1 | 3206.3 | 320.6 | 3567105 | 0 | 0 | 2068.33 | 8.66 | 8.15 | 100 | 0 | 0 | 1220.1 | 0.3 | 0.32 | 1219.5 | 0 | 0.01 | 1217.8 | 0.1 | 0.16 | 0 | 0 | 0
2026-05-01 18:28 | 676.6 |  | 676.8 | 676.3 | 45.8 | 42.8 | 44.8 | 1.01 | -33.27 | 33.42 | 0.62 | 50.1 | 3206.3 | 320.6 | 3567105 | 0 | 0 | 2068.33 | 8.66 | 8.15 | 100 | 0 | 0 | 1219.6 | 0 | 0 | 1218.6 | 0 | 0 | 1214 | 9 | 10.9 | 0 | 0 | 0
2026-05-01 18:29 | 678.9 |  | 675.5 | 676.3 | 46 | 42.2 | 44.4 | 0.16 | -32.97 | 32.97 | 0 | 50.1 | 3206.4 | 320.6 | 3567105 | 0 | 0 | 2068.33 | 8.66 | 8.15 | 100 | 0 | 0 | 1218.1 | 0.2 | 0.21 | 1217.8 | 0 | 0 | 1215.7 | 0 | 0.05 | 0 | 0 | 0
2026-05-01 18:30 | 677.4 |  | 675.1 | 673.5 | 43.6 | 44.2 | 40.3 | 0.39 | -32.84 | 33.4 | 0.01 | 50.1 | 3206.5 | 320.6 | 3567105 | 0 | 0 | 2068.33 | 8.66 | 8.15 | 100 | 0 | 0 | 1216.9 | 0.2 | 0.26 | 1216.4 | 0 | 0 | 1214.4 | 0.1 | 0.12 | 0 | 0 | 0
2026-05-01 18:31 | 677 |  | 675 | 674.1 | 44.1 | 45.7 | 42.5 | 0.31 | -32.81 | 32.89 | 0.01 | 50.1 | 3206.5 | 320.6 | 3567105 | 0 | 0 | 2068.33 | 8.66 | 8.15 | 100 | 0 | 0 | 1215.8 | 0.2 | 0.2 | 1215.3 | 0 | 0 | 1213.5 | 0.1 | 0.16 | 0 | 0 | 0
2026-05-01 18:32 | 678.2 |  | 675.6 | 675.4 | 45.5 | 46.5 | 44.5 | 0.05 | -31.43 | 31.87 | 0 | 50.2 | 3206.5 | 320.6 | 3567105 | 0 | 0 | 2068.33 | 8.65 | 8.14 | 100 | 0 | 0 | 1214.3 | 0 | 0.06 | 1213.8 | 0 | 0 | 1211.8 | 0 | 0 | 0 | 0 | 0
2026-05-01 18:33 | 677.3 |  | 675.8 | 675 | 44.4 | 41.8 | 42.8 | 0.09 | -34.22 | 32.94 | 0 | 50.2 | 3206.5 | 320.6 | 3567105 | 0 | 0 | 2068.33 | 8.65 | 8.14 | 100 | 0 | 0 | 1213.1 | 0.1 | 0.09 | 1212.6 | 0 | 0 | 1210.6 | 0 | 0 | 0 | 0 | 0
2026-05-01 18:34 | 676.5 |  | 675.1 | 674.7 | 43.2 | 44 | 44.1 | 0 | -33.11 | 33.11 | 0 | 50.2 | 3206.5 | 320.6 | 3567105 | 0 | 0 | 2068.33 | 8.65 | 8.14 | 100 | 0 | 0 | 1211.2 | 0 | 0.02 | 1210.7 | 0 | 0 | 1208.7 | 0 | 0 | 0 | 0 | 0
2026-05-01 18:35 | 678.2 |  | 674.2 | 676.6 | 44.4 | 42.5 | 41.6 | 0 | -32 | 32 | 0 | 50.1 | 3206.5 | 320.6 | 3567105 | 0 | 0 | 2068.33 | 8.65 | 8.14 | 100 | 0 | 0 | 1210 | 0 | 0 | 1209.3 | 0 | 0 | 1207.1 | 0 | 0 | 0 | 0 | 0
2026-05-01 18:36 | 679 |  | 676.5 | 675.2 | 47.9 | 45.2 | 45.8 | 0 | -33.29 | 33.79 | 0 | 50.1 | 3206.5 | 320.6 | 3567105 | 0 | 0 | 2068.33 | 8.65 | 8.14 | 100 | 0 | 0 | 1207.8 | 0 | 0 | 1207.1 | 0 | 0 | 1205.1 | 0 | 0 | 0 | 0 | 0
2026-05-01 18:37 | 678 |  | 675.9 | 674.5 | 47 | 46.5 | 46.2 | 0.4 | -32.55 | 32.66 | 0.01 | 50.1 | 3206.5 | 320.6 | 3567105 | 0 | 0 | 2068.33 | 8.65 | 8.14 | 100 | 0 | 0 | 1206.2 | 0 | 0 | 1205.2 | 0.2 | 0.2 | 1203.6 | 0 | 0 | 0 | 0 | 0
2026-05-01 18:38 | 679.3 |  | 674.3 | 677.4 | 56.3 | 55.8 | 54 | 41.22 | -34.08 | 53.69 | 0.46 | 50.1 | 3206.5 | 320.6 | 3567105 | 0 | 0 | 2068.33 | 8.65 | 8.14 | 100 | 0 | 0 | 1194.9 | 13.6 | 16.24 | 1197.1 | 0 | 0 | 1188.6 | 22.8 | 27.16 | 0 | 0 | 0
2026-05-01 18:39 | 677.5 |  | 675.3 | 676.6 | 44.7 | 47.2 | 43.7 | 0.46 | -33.14 | 33.14 | 0.01 | 50.1 | 3208 | 320.7 | 3567105 | 0 | 0 | 2068.33 | 8.65 | 8.14 | 100 | 0 | 0 | 1202.8 | 0 | 0 | 1201.9 | 0.2 | 0.21 | 1199.8 | 0.3 | 0.36 | 0 | 0 | 0
2026-05-01 18:40 | 676.9 |  | 676.3 | 676.4 | 191.6 | 190.4 | 191.3 | 216.85 | -30.08 | 218.87 | 0.99 | 50.1 | 3208.3 | 320.8 | 3567105 | 0 | 0 | 2068.33 | 8.65 | 8.14 | 100 | 0 | 0 | 1004.1 | 73.1 | 73.41 | 990.5 | 76.2 | 75.51 | 999 | 72.2 | 72.09 | 0 | 0 | 0
2026-05-01 18:41 | 678.6 |  | 676.9 | 676.5 | 154.2 | 154 | 152.9 | 151.64 | -35.59 | 155.76 | 0.99 | 50.1 | 3211.4 | 321.1 | 3567108 | 0 | 0 | 2068.33 | 8.66 | 8.15 | 100 | 0 | 0 | 1191.7 | 0.4 | 0.49 | 1206.5 | 23.2 | 27.21 | 1196.6 | 0 | 0 | 0 | 0 | 0
2026-05-01 18:42 | 678.2 |  | 675 | 675 | 45.2 | 42.6 | 41.5 | 0 | -32.47 | 32.47 | 0 | 50.1 | 3211.5 | 321.1 | 3567108 | 0 | 0 | 2068.33 | 8.65 | 8.15 | 100 | 0 | 0 | 1197.1 | 0 | 0 | 1196.9 | 0 | 0 | 1195 | 0 | 0 | 0 | 0 | 0
2026-05-01 18:43 | 678.2 |  | 677 | 676.5 | 45.5 | 45.8 | 43.6 | 0.34 | -32.71 | 32.71 | 0.01 | 50 | 3211.5 | 321.1 | 3567108 | 0 | 0 | 2068.33 | 8.65 | 8.15 | 100 | 0 | 0 | 1195.3 | 0.2 | 0.29 | 1195.3 | 0 | 0 | 1193.1 | 0.2 | 0.22 | 0 | 0 | 0
2026-05-01 18:44 | 677.8 |  | 675.4 | 676.9 | 44.8 | 45.2 | 43.2 | 0.37 | -33.23 | 33.24 | 0.01 | 50 | 3211.5 | 321.1 | 3567108 | 0 | 0 | 2068.33 | 8.65 | 8.15 | 100 | 0 | 0 | 1193 | 0.2 | 0.21 | 1192.9 | 0 | 0 | 1190.7 | 0 | 0.05 | 0 | 0 | 0
2026-05-01 18:45 | 678.4 |  | 675.2 | 676.1 | 47.5 | 46.5 | 47 | 0.26 | -32.66 | 32.92 | 0.01 | 50 | 3211.5 | 321.1 | 3567108 | 0 | 0 | 2068.33 | 8.65 | 8.15 | 100 | 0 | 0 | 1191.3 | 0.2 | 0.21 | 1191.2 | 0 | 0 | 1189.1 | 0 | 0 | 0 | 0 | 0
2026-05-01 18:46 | 676.9 |  | 674.7 | 675.2 | 55.7 | 56.9 | 54.8 | 0 | -32.7 | 32.7 | 0 | 50 | 3213.3 | 321.3 | 3567111 | 0 | 0 | 2068.33 | 8.66 | 8.15 | 100 | 0 | 0 | 1200.8 | 0 | 0 | 1197.9 | 0 | 0 | 1196 | 0 | 0 | 0 | 0 | 0
2026-05-01 18:47 | 677.4 |  | 674.5 | 676.4 | 45.5 | 43.9 | 43.1 | 0.01 | -32.98 | 32.92 | 0.34 | 50 | 3213.6 | 321.3 | 3567111 | 0 | 0 | 2068.33 | 8.66 | 8.15 | 100 | 0 | 0 | 1188.9 | 0 | 0 | 1188.3 | 0 | 0 | 1185.4 | 0 | 0 | 0 | 0 | 0
2026-05-01 18:48 | 677.8 |  | 676 | 675.5 | 45.9 | 44.4 | 44.8 | 0.02 | -33.36 | 32.81 | 0 | 50 | 3213.7 | 321.3 | 3567111 | 0 | 0 | 2068.33 | 8.65 | 8.15 | 100 | 0 | 0 | 1185 | 0 | 0 | 1185.2 | 0 | 0 | 1183 | 0.1 | 0.09 | 0 | 0 | 0
2026-05-01 18:49 | 677.3 |  | 675.6 | 676.4 | 47.4 | 43.8 | 47.6 | 0 | -32.46 | 31.61 | 0 | 50 | 3213.7 | 321.3 | 3567111 | 0 | 0 | 2068.33 | 8.65 | 8.15 | 100 | 0 | 0 | 1183.2 | 0 | 0 | 1183.5 | 0 | 0 | 1181.3 | 0 | 0 | 0 | 0 | 0
2026-05-01 18:50 | 679.4 |  | 675.9 | 676.4 | 42.9 | 47.8 | 42.5 | 0 | -33.78 | 33.78 | 0 | 50 | 3213.9 | 321.3 | 3567111 | 0 | 0 | 2068.33 | 8.65 | 8.15 | 100 | 0 | 0 | 1180.6 | 0 | 0 | 1181.1 | 0 | 0 | 1178.7 | 0 | 0 | 0 | 0 | 0
2026-05-01 18:51 | 678.3 |  | 674.9 | 676.4 | 45.2 | 43 | 46.7 | 0 | -32.58 | 31.73 | 0 | 50 | 3214 | 321.3 | 3567111 | 0 | 0 | 2068.33 | 8.65 | 8.15 | 100 | 0 | 0 | 1178.8 | 0 | 0 | 1179.2 | 0 | 0 | 1177 | 0 | 0 | 0 | 0 | 0
2026-05-01 18:52 | 678.4 |  | 675.2 | 677 | 46.6 | 43.2 | 47.5 | 0 | -34.15 | 33.77 | 0 | 50 | 3214 | 321.3 | 3567111 | 0 | 0 | 2068.33 | 8.65 | 8.15 | 100 | 0 | 0 | 1176 | 0 | 0 | 1176.5 | 0 | 0 | 1174.1 | 0 | 0 | 0 | 0 | 0
2026-05-01 18:53 | 677.4 |  | 675.3 | 674.9 | 44.8 | 41 | 44.8 | 0 | -33.56 | 33 | 0.63 | 50 | 3214.7 | 321.4 | 3567112 | 0 | 0 | 2068.33 | 8.65 | 8.15 | 100 | 0 | 0 | 1175.8 | 0 | 0 | 1175.2 | 0 | 0 | 1172.1 | 0 | 0 | 0 | 0 | 0
2026-05-01 18:54 | 678.2 |  | 675.7 | 676.9 | 54.8 | 60.4 | 57.5 | 0 | -34.29 | 33.03 | 0 | 49.9 | 3215.2 | 321.5 | 3567113 | 0 | 0 | 2068.33 | 8.65 | 8.15 | 100 | 0 | 0 | 1187.5 | 0 | 0 | 1174.1 | 4 | 4.69 | 1167.9 | 0.4 | 0.46 | 0 | 0 | 0
2026-05-01 18:55 | 677.3 |  | 674.2 | 674.5 | 106.4 | 103.7 | 104.9 | 108.18 | -31.36 | 112.68 | 0.96 | 50 | 3215.2 | 321.5 | 3567113 | 0 | 0 | 2068.33 | 8.65 | 8.15 | 100 | 0 | 0 | 1041.6 | 36.1 | 37.56 | 1029.7 | 37.7 | 38.79 | 1050.2 | 34.2 | 35.96 | 0 | 0 | 0
2026-05-01 18:56 | 677.2 |  | 674.8 | 675.1 | 100.6 | 101.5 | 101.1 | 101.39 | -32.36 | 106.43 | 0.95 | 50 | 3216.1 | 321.6 | 3567114 | 0 | 0 | 2068.33 | 8.66 | 8.16 | 100 | 0 | 0 | 1025.9 | 34.8 | 35.66 | 1033.1 | 35 | 36.15 | 1045 | 32 | 33.48 | 0 | 0 | 0
2026-05-01 18:57 | 678 |  | 674.2 | 676.2 | 97.5 | 93.7 | 93.5 | 95.45 | -30.12 | 100.2 | 0.95 | 50 | 3217.6 | 321.7 | 3567115 | 0 | 0 | 2068.33 | 8.66 | 8.16 | 100 | 0 | 0 | 1029.7 | 32.6 | 33.53 | 1039.1 | 32.4 | 33.66 | 1038.1 | 30.7 | 31.87 | 0 | 0 | 0
2026-05-01 18:58 | 678 |  | 675 | 675.7 | 88.9 | 90 | 88.9 | 88.08 | -32.06 | 93.82 | 0.94 | 50 | 3219.4 | 321.9 | 3567117 | 0 | 0 | 2068.33 | 8.66 | 8.16 | 100 | 0 | 0 | 1024.1 | 30.4 | 31.14 | 1037.7 | 29.8 | 30.9 | 1035.6 | 29.1 | 30.12 | 0 | 0 | 0
2026-05-01 18:59 | 679 |  | 675.8 | 676.6 | 87 | 85.6 | 84.1 | 82.85 | -31.56 | 88.36 | 0.94 | 50 | 3220.6 | 322 | 3567118 | 0 | 0 | 2068.33 | 8.67 | 8.17 | 100 | 0 | 0 | 1025.1 | 28.6 | 29.32 | 1038.2 | 28 | 29.08 | 1036.4 | 26.7 | 27.63 | 0 | 0 | 0
2026-05-01 19:00 | 677.6 |  | 675.3 | 675.3 | 45.9 | 43.5 | 41.6 | 0 | -32.22 | 32.22 | 0 | 50 | 3222 | 322.1 | 3567120 | 0 | 0 | 2068.33 | 8.67 | 8.17 | 100 | 0 | 0 | 1154.1 | 0 | 0 | 1037.4 | 26.2 | 27.21 | 1034.6 | 24.9 | 25.74 | 0 | 0 | 0
2026-05-01 19:01 | 676.8 |  | 675 | 675.2 | 43.7 | 42.9 | 41.9 | 0.22 | -31.75 | 31.75 | 0.01 | 50.1 | 3222 | 322.1 | 3567120 | 0 | 0 | 2068.33 | 8.67 | 8.17 | 100 | 0 | 0 | 1146.6 | 0 | 0 | 1146 | 0.1 | 0.16 | 1144.6 | 0 | 0 | 0 | 0 | 0
2026-05-01 19:02 | 677.7 |  | 674.7 | 674.5 | 72.9 | 72.5 | 71.9 | 64.81 | -30.53 | 71.67 | 0.91 | 50.1 | 3222.6 | 322.2 | 3567120 | 0 | 0 | 2068.33 | 8.67 | 8.17 | 100 | 0 | 0 | 1015.6 | 22.9 | 23.31 | 1032.7 | 22.4 | 23.12 | 1030.6 | 21.1 | 21.79 | 0 | 0 | 0
2026-05-01 19:03 | 677.3 |  | 674.3 | 674.9 | 73.2 | 68.1 | 72.7 | 60.47 | -30.48 | 67.71 | 0.89 | 50 | 3223.3 | 322.3 | 3567120 | 0 | 0 | 2068.33 | 8.67 | 8.17 | 100 | 0 | 0 | 1009.6 | 21.8 | 22.03 | 1030.7 | 20.3 | 20.97 | 1030.1 | 19 | 19.61 | 0 | 0 | 0
2026-05-01 19:04 | 677.8 |  | 674.4 | 674.9 | 68 | 64.3 | 67.2 | 54.99 | -29.92 | 62.64 | 0.88 | 50 | 3224.5 | 322.4 | 3567123 | 0 | 0 | 2068.33 | 8.67 | 8.18 | 100 | 0 | 0 | 1000.2 | 20.4 | 20.44 | 1028.2 | 18.4 | 18.92 | 1029.6 | 17.7 | 18.19 | 0 | 0 | 0
2026-05-01 19:05 | 676.9 |  | 674.3 | 675.8 | 54.6 | 55.5 | 52.8 | 0 | -32.17 | 32.17 | 0 | 50 | 3225.2 | 322.5 | 3567123 | 0 | 0 | 2068.33 | 8.68 | 8.18 | 100 | 0 | 0 | 1162.4 | 0 | 0 | 1159.2 | 0 | 0 | 1153.3 | 0 | 0 | 0 | 0 | 0
2026-05-01 19:06 | 677 |  | 674.1 | 675.5 | 60.1 | 59.6 | 62.3 | 45.61 | -30.13 | 54.72 | 0.82 | 50 | 3225.7 | 322.5 | 3567123 | 0 | 0 | 2068.33 | 8.68 | 8.18 | 100 | 0 | 0 | 998.6 | 17.1 | 17.08 | 1016.2 | 16.4 | 16.68 | 1028.1 | 14.2 | 14.62 | 0 | 0 | 0
2026-05-01 19:07 | 677.3 |  | 674.7 | 675.5 | 58.9 | 60.8 | 56.3 | 41.55 | -31.25 | 51.99 | 0.8 | 50 | 3226.4 | 322.6 | 3567123 | 0 | 0 | 2068.33 | 8.68 | 8.18 | 100 | 0 | 0 | 996.1 | 15.8 | 15.78 | 1012.6 | 14.4 | 14.63 | 1026.4 | 12.2 | 12.48 | 0 | 0 | 0
2026-05-01 19:08 | 677.7 |  | 674 | 675.8 | 59.1 | 57.2 | 57.3 | 36.02 | -31.24 | 47.33 | 0.75 | 49.9 | 3227.1 | 322.7 | 3567125 | 0 | 0 | 2068.33 | 8.68 | 8.18 | 100 | 0 | 0 | 998.3 | 14.1 | 14.12 | 1012.2 | 13.2 | 13.33 | 1025.8 | 10.8 | 11.12 | 0 | 0 | 0
2026-05-01 19:09 | 677.5 |  | 675 | 675 | 55.1 | 55.4 | 53.6 | 32.09 | -30.41 | 44.21 | 0.73 | 49.9 | 3227.6 | 322.7 | 3567125 | 0 | 0 | 2068.33 | 8.68 | 8.18 | 100 | 0 | 0 | 994.6 | 12.5 | 12.48 | 1008.4 | 11.5 | 11.62 | 1025 | 9 | 9.23 | 0 | 0 | 0
2026-05-01 19:10 | 677.5 |  | 674.6 | 674.8 | 53.8 | 52.9 | 52 | 27.33 | -31.59 | 41.82 | 0.66 | 49.9 | 3228.2 | 322.8 | 3567126 | 0 | 0 | 2068.33 | 8.68 | 8.19 | 100 | 0 | 0 | 988.3 | 11.1 | 10.99 | 1007.7 | 9.7 | 9.89 | 1023 | 7.9 | 8.09 | 0 | 0 | 0
2026-05-01 19:11 | 677.2 |  | 674.6 | 675.8 | 47 | 47.5 | 48.1 | 0 | -31.95 | 32.06 | 0 | 49.9 | 3228.4 | 322.8 | 3567126 | 0 | 0 | 2068.33 | 8.68 | 8.19 | 100 | 0 | 0 | 1085.3 | 0 | 0 | 1086.2 | 0 | 0 | 1080.9 | 0 | 0 | 0 | 0 | 0
2026-05-01 19:12 | 676.7 |  | 674.4 | 674.5 | 51.2 | 50.2 | 48.9 | 18.92 | -30.38 | 35.56 | 0.54 | 49.9 | 3228.6 | 322.8 | 3567126 | 0 | 0 | 2068.33 | 8.68 | 8.19 | 100 | 0 | 0 | 990.6 | 8.4 | 8.33 | 1004.1 | 7.4 | 7.44 | 1022 | 4.8 | 4.86 | 0 | 0 | 0
2026-05-01 19:13 | 676.9 |  | 674.5 | 674.5 | 48.9 | 47 | 45.8 | 0.02 | -31.59 | 31.79 | 0 | 49.9 | 3228.7 | 322.8 | 3567126 | 0 | 0 | 2068.33 | 8.68 | 8.19 | 100 | 0 | 0 | 1062.1 | 0 | 0 | 1063.5 | 0 | 0 | 1056.9 | 0 | 0.03 | 0 | 0 | 0
2026-05-01 19:14 | 676.9 |  | 674.4 | 674.4 | 51.5 | 51.7 | 49.8 | 0 | -31.64 | 31.59 | 0 | 49.9 | 3228.8 | 322.8 | 3567126 | 0 | 0 | 2068.33 | 8.68 | 8.19 | 100 | 0 | 0 | 1076.5 | 0 | 0 | 1012.3 | 0 | 0 | 1075.6 | 0 | 0 | 0 | 0 | 0
2026-05-01 19:15 | 677.4 |  | 673.8 | 675.4 | 49.8 | 51 | 48.6 | 10.58 | -30.76 | 32.9 | 0.32 | 49.9 | 3228.8 | 322.8 | 3567126 | 0 | 0 | 2068.33 | 8.68 | 8.19 | 100 | 0 | 0 | 970.6 | 5.6 | 5.46 | 993.1 | 3.9 | 3.9 | 1016.6 | 1.1 | 1.15 | 0 | 0 | 0
2026-05-01 19:16 | 677.1 |  | 674.1 | 675.1 | 53.7 | 52.6 | 50.9 | 6.77 | -30.58 | 31.42 | 0.22 | 49.9 | 3229 | 322.8 | 3567126 | 0 | 0 | 2068.33 | 8.68 | 8.19 | 100 | 0 | 0 | 970.2 | 4.7 | 4.55 | 989.2 | 3.2 | 3.19 | 1019.6 | 0 | 0 | 0 | 0 | 0
2026-05-01 19:17 | 677.2 |  | 674 | 675.5 | 50.9 | 51.1 | 49.5 | 6 | -30.73 | 31.31 | 0.1 | 49.9 | 3229 | 322.9 | 3567126 | 0 | 0 | 2068.33 | 8.68 | 8.19 | 100 | 0 | 0 | 966.7 | 3.6 | 3.48 | 978.1 | 2.6 | 2.57 | 1014.4 | 0 | 0 | 0 | 0 | 0
2026-05-01 19:18 | 676.7 |  | 673.3 | 674.9 | 50.3 | 51.5 | 49.5 | 3.84 | -30.98 | 31.21 | 0.12 | 49.9 | 3229.1 | 322.9 | 3567126 | 0 | 0 | 2068.33 | 8.68 | 8.19 | 100 | 0 | 0 | 964.9 | 2.7 | 2.6 | 977.8 | 1.5 | 1.46 | 1014.1 | 0 | 0 | 0 | 0 | 0
2026-05-01 19:19 | 677 |  | 673.6 | 674.8 | 53.1 | 52.4 | 50.7 | 3.39 | -31.28 | 31.46 | 0.1 | 49.9 | 3229.2 | 322.9 | 3567126 | 0 | 0 | 2068.33 | 8.68 | 8.19 | 100 | 0 | 0 | 963.9 | 1.6 | 1.51 | 960.4 | 1.9 | 1.85 | 987 | 0 | 0 | 0 | 0 | 0
2026-05-01 19:20 | 676.7 |  | 673.7 | 674.5 | 52.8 | 50.4 | 49.4 | 1.5 | -31.25 | 31.14 | 0.05 | 49.9 | 3229.2 | 322.9 | 3567126 | 0 | 0 | 2068.33 | 8.68 | 8.19 | 100 | 0 | 0 | 961.6 | 1.1 | 1.01 | 962.7 | 0.9 | 0.91 | 959.7 | 0.6 | 0.61 | 0 | 0 | 0
2026-05-01 19:21 | 676.6 |  | 674.1 | 674.4 | 62.7 | 63.6 | 61.1 | 0 | -30.92 | 30.6 | 0 | 49.8 | 3229.2 | 322.9 | 3567126 | 0 | 0 | 2068.33 | 8.68 | 8.19 | 100 | 0 | 0 | 1108.8 | 0 | 0 | 1082.4 | 0 | 0 | 1065.6 | 0 | 0 | 0 | 0 | 0
2026-05-01 19:22 | 676.5 |  | 673.6 | 674.5 | 53.1 | 53 | 52.1 | 0 | -30.76 | 30.67 | 0 | 49.8 | 3229.2 | 322.9 | 3567126 | 0 | 0 | 2068.33 | 8.68 | 8.19 | 100 | 0 | 0 | 961.1 | 0 | 0 | 961.3 | 0 | 0 | 959.9 | 0 | 0 | 0 | 0 | 0
2026-05-01 19:23 | 676.5 |  | 673.5 | 674.9 | 52.2 | 49.5 | 50 | 0 | -31.64 | 30.76 | 0 | 49.8 | 3229.2 | 322.9 | 3567126 | 0 | 0 | 2068.33 | 8.68 | 8.19 | 100 | 0 | 0 | 961.8 | 0 | 0 | 961.7 | 0 | 0 | 959.6 | 0 | 0 | 0 | 0 | 0
2026-05-01 19:24 | 676.1 |  | 673.2 | 674 | 51.2 | 52 | 51.6 | 0 | -30.45 | 31.28 | 0 | 49.8 | 3229.2 | 322.9 | 3567126 | 0 | 0 | 2068.33 | 8.68 | 8.19 | 100 | 0 | 0 | 959.5 | 0 | 0 | 960.5 | 0 | 0 | 959.5 | 0 | 0 | 0 | 0 | 0
2026-05-01 19:25 | 676.5 |  | 673.9 | 674.4 | 51.7 | 51.7 | 50.5 | 0 | -30.05 | 30.05 | 0 | 49.8 | 3229.2 | 322.9 | 3567126 | 0 | 0 | 2068.33 | 8.68 | 8.19 | 100 | 0 | 0 | 960.3 | 0 | 0 | 961 | 0 | 0 | 959.8 | 0 | 0 | 0 | 0 | 0
2026-05-01 19:26 | 676.1 |  | 673 | 674.5 | 50.1 | 49.3 | 49.1 | 0 | -29.66 | 29.66 | 0 | 49.9 | 3229.2 | 322.9 | 3567126 | 0 | 0 | 2068.33 | 8.68 | 8.19 | 100 | 0 | 0 | 960.7 | 0 | 0 | 960.1 | 0 | 0 | 958.9 | 0 | 0 | 0 | 0 | 0
2026-05-01 19:27 | 676.2 |  | 673.3 | 674.1 | 51.9 | 50.5 | 50 | 0 | -29.95 | 29.95 | 0 | 49.9 | 3229.2 | 322.9 | 3567126 | 0 | 0 | 2068.33 | 8.68 | 8.19 | 100 | 0 | 0 | 960.6 | 0 | 0 | 962.1 | 0 | 0 | 960.1 | 0 | 0 | 0 | 0 | 0
2026-05-01 19:28 | 676.8 |  | 673.6 | 674.1 | 51.9 | 50.2 | 50.6 | 0 | -30.36 | 30.36 | 0 | 49.9 | 3229.2 | 322.9 | 3567126 | 0 | 0 | 2068.33 | 8.68 | 8.19 | 100 | 0 | 0 | 961.5 | 0 | 0 | 962.2 | 0 | 0 | 959.9 | 0 | 0 | 0 | 0 | 0
2026-05-01 19:29 | 676.5 |  | 673.4 | 674.1 | 53.2 | 51.8 | 52.8 | 0 | -30.66 | 31.23 | 0 | 49.9 | 3229.2 | 322.9 | 3567126 | 0 | 0 | 2068.33 | 8.68 | 8.19 | 100 | 0 | 0 | 960.8 | 0 | 0 | 960.7 | 0 | 0 | 960.1 | 0 | 0 | 0 | 0 | 0
2026-05-01 19:30 | 676.6 |  | 673.6 | 674 | 51.4 | 54.1 | 49.2 | 0 | -30.42 | 29.96 | 0 | 49.9 | 3229.2 | 322.9 | 3567126 | 0 | 0 | 2068.33 | 8.68 | 8.19 | 100 | 0 | 0 | 960.5 | 0 | 0 | 959.9 | 0 | 0 | 960.3 | 0 | 0 | 0 | 0 | 0
2026-05-01 19:31 | 676 |  | 673.5 | 673.6 | 51.7 | 52.9 | 49.5 | 0 | -30.99 | 31.23 | 0 | 49.9 | 3229.2 | 322.9 | 3567126 | 0 | 0 | 2068.33 | 8.68 | 8.19 | 100 | 0 | 0 | 959.5 | 0 | 0 | 960.8 | 0 | 0 | 958.3 | 0 | 0 | 0 | 0 | 0
2026-05-01 19:32 | 676.6 |  | 673.5 | 673.9 | 55.4 | 50 | 52.1 | 0 | -28.89 | 29.72 | 0 | 49.9 | 3229.2 | 322.9 | 3567126 | 0 | 0 | 2068.33 | 8.68 | 8.19 | 100 | 0 | 0 | 959.5 | 0 | 0 | 960.3 | 0 | 0 | 959.1 | 0 | 0 | 0 | 0 | 0
2026-05-01 19:33 | 677.4 |  | 674.2 | 675.7 | 51.6 | 53.3 | 50 | 0 | -33.01 | 31.75 | 0 | 50 | 3229.2 | 322.9 | 3567126 | 0 | 0 | 2068.33 | 8.68 | 8.19 | 100 | 0 | 0 | 961.1 | 0 | 0 | 961 | 0 | 0 | 959.6 | 0 | 0 | 0 | 0 | 0
2026-05-01 19:34 | 677.4 |  | 673.9 | 674 | 51.3 | 52.2 | 53.9 | 0 | -29.37 | 29.39 | 0 | 49.9 | 3229.2 | 322.9 | 3567126 | 0 | 0 | 2068.33 | 8.68 | 8.19 | 100 | 0 | 0 | 960.3 | 0 | 0 | 961.2 | 0 | 0 | 959.4 | 0 | 0 | 0 | 0 | 0
2026-05-01 19:35 | 677.1 |  | 674.5 | 674.4 | 54.1 | 54.8 | 53.7 | 0 | -30.54 | 30.91 | 0 | 49.9 | 3229.2 | 322.9 | 3567126 | 0 | 0 | 2068.33 | 8.68 | 8.19 | 100 | 0 | 0 | 961.7 | 0 | 0 | 962.6 | 0 | 0 | 960.2 | 0 | 0 | 0 | 0 | 0
2026-05-01 19:36 | 677.1 |  | 674.9 | 674.9 | 55.1 | 52.5 | 56.4 | 0 | -30.71 | 31.24 | 0 | 49.9 | 3229.2 | 322.9 | 3567126 | 0 | 0 | 2068.33 | 8.68 | 8.19 | 100 | 0 | 0 | 960.9 | 0 | 0 | 962.7 | 0 | 0 | 960.2 | 0 | 0 | 0 | 0 | 0
2026-05-01 19:37 | 676.4 |  | 673.8 | 673.9 | 53.9 | 51.3 | 52.4 | 0 | -32.49 | 31.48 | 0 | 49.9 | 3229.2 | 322.9 | 3567126 | 0 | 0 | 2068.33 | 8.68 | 8.19 | 100 | 0 | 0 | 960 | 0 | 0 | 960.4 | 0 | 0 | 958.6 | 0 | 0 | 0 | 0 | 0
2026-05-01 19:38 | 677.4 |  | 674.4 | 674.8 | 53.6 | 52 | 51.9 | 0 | -30.1 | 29.81 | 0 | 49.9 | 3229.2 | 322.9 | 3567126 | 0 | 0 | 2068.33 | 8.68 | 8.19 | 100 | 0 | 0 | 960.8 | 0 | 0 | 960.5 | 0 | 0 | 959.3 | 0 | 0 | 0 | 0 | 0
2026-05-01 19:39 | 676.7 |  | 674.2 | 673.8 | 55.1 | 51.5 | 53.5 | 0 | -30.51 | 30.66 | 0 | 49.9 | 3229.2 | 322.9 | 3567126 | 0 | 0 | 2068.33 | 8.68 | 8.19 | 100 | 0 | 0 | 960.4 | 0 | 0 | 960.9 | 0 | 0 | 959.2 | 0 | 0 | 0 | 0 | 0
2026-05-01 19:40 | 673.1 |  | 668.8 | 670.4 | 52 | 49.2 | 50.6 | 0 | -29.42 | 30.05 | 0 | 50 | 3229.2 | 322.9 | 3567126 | 0 | 0 | 2068.33 | 8.68 | 8.19 | 100 | 0 | 0 | 961 | 0 | 0 | 960.2 | 0 | 0 | 959.3 | 0 | 0 | 0 | 0 | 0
2026-05-01 19:41 | 677.2 |  | 673.7 | 674.2 | 51.9 | 56.1 | 51.2 | 0 | -32.34 | 31.47 | 0 | 50 | 3229.2 | 322.9 | 3567126 | 0 | 0 | 2068.33 | 8.68 | 8.19 | 100 | 0 | 0 | 959.8 | 0 | 0 | 960.1 | 0 | 0 | 959.8 | 0 | 0 | 0 | 0 | 0
2026-05-01 19:42 | 676.3 |  | 673.8 | 674.5 | 36.1 | 35.5 | 39.4 | 0 | -20.53 | 20.04 | 0 | 50 | 3229.2 | 322.9 | 3567126 | 0 | 0 | 2068.33 | 8.68 | 8.19 | 100 | 0 | 0 | 961.6 | 0 | 0 | 960.5 | 0 | 0 | 766.3 | 0 | 0 | 0 | 0 | 0
2026-05-01 19:43 | 677.3 |  | 674.2 | 675.5 | 37.2 | 33.4 | 37.9 | 0 | -20.62 | 20.62 | 0 | 50 | 3229.2 | 322.9 | 3567126 | 0 | 0 | 2068.33 | 8.68 | 8.19 | 100 | 0 | 0 | 959.7 | 0 | 0 | 960.6 | 0 | 0 | 566.5 | 0 | 0 | 0 | 0 | 0
2026-05-01 19:44 | 679.5 |  | 676.3 | 677.3 | 20.9 | 19.3 | 19.3 | 0 | -10.42 | 10.42 | 0 | 50 | 3229.2 | 322.9 | 3567126 | 0 | 0 | 2068.33 | 8.68 | 8.19 | 100 | 0 | 0 | 963.8 | 0 | 0 | 563.7 | 0 | 0 | 559.7 | 0 | 0 | 0 | 0 | 0
2026-05-01 19:45 | 678.4 |  | 674.8 | 676.6 | 20.5 | 21 | 19.7 | 0 | -11.12 | 11.12 | 0 | 50 | 3229.2 | 322.9 | 3567126 | 0 | 0 | 2068.33 | 8.68 | 8.19 | 100 | 0 | 0 | 961.3 | 0 | 0 | 558.6 | 0 | 0 | 554.9 | 0 | 0 | 0 | 0 | 0
2026-05-01 19:46 | 679.9 |  | 676 | 677.9 | 0 | 0 | 0 | 0 | 0 | 0 | 0 | 50 | 3229.2 | 322.9 | 3567126 | 0 | 0 | 2068.33 | 8.68 | 8.19 | 100 | 0 | 0 | 556.5 | 0 | 0 | 557.8 | 0 | 0 | 554.2 | 0 | 0 | 0 | 0 | 0
2026-05-01 19:47 | 678.7 |  | 675.3 | 675.8 | 0 | 0 | 0 | 0 | 0 | 0 | 0 | 50 | 3229.2 | 322.9 | 3567126 | 0 | 0 | 2068.33 | 8.68 | 8.19 | 100 | 0 | 0 | 550.5 | 0 | 0 | 537.6 | 0 | 0 | 525.4 | 0 | 0 | 0 | 0 | 0
2026-05-01 19:48 | 677 |  | 673.1 | 674.7 | 0 | 0 | 0 | 0 | 0 | 0 | 0 | 50 | 3229.2 | 322.9 | 3567126 | 0 | 0 | 2068.33 | 8.68 | 8.19 | 100 | 0 | 0 | 519.7 | 0 | 0 | 503.8 | 0 | 0 | 491.5 | 0 | 0 | 0 | 0 | 0
2026-05-01 19:49 | 679.2 |  | 673.5 | 675.2 | 0 | 0 | 0 | 0 | 0 | 0 | 0 | 50 | 3229.2 | 322.9 | 3567126 | 0 | 0 | 2068.33 | 8.68 | 8.19 | 100 | 0 | 0 | 474.3 | 0 | 0 | 459.2 | 0 | 0 | 447.4 | 0 | 0 | 0 | 0 | 0
2026-05-01 19:50 | 678.4 |  | 674.4 | 675.6 | 0 | 0 | 0 | 0 | 0 | 0 | 0 | 50 | 3229.2 | 322.9 | 3567126 | 0 | 0 | 2068.33 | 8.68 | 8.19 | 100 | 0 | 0 | 438.9 | 0 | 0 | 425.3 | 0 | 0 | 413.8 | 0 | 0 | 0 | 0 | 0
2026-05-01 19:51 | 678.8 |  | 676.1 | 675.6 | 0 | 0 | 0 | 0 | 0 | 0 | 0 | 50 | 3229.2 | 322.9 | 3567126 | 0 | 0 | 2068.33 | 8.68 | 8.19 | 100 | 0 | 0 | 404.5 | 0 | 0 | 392 | 0 | 0 | 381.1 | 0 | 0 | 0 | 0 | 0
2026-05-01 19:52 | 679 |  | 674.8 | 676.6 | 0 | 0 | 0 | 0 | 0 | 0 | 0 | 50 | 3229.2 | 322.9 | 3567126 | 0 | 0 | 2068.33 | 8.68 | 8.19 | 100 | 0 | 0 | 359.8 | 0 | 0 | 348.5 | 0 | 0 | 338.4 | 0 | 0 | 0 | 0 | 0
2026-05-01 19:53 | 678.2 |  | 675.4 | 676.1 | 0 | 0 | 0 | 0 | 0 | 0 | 0 | 50 | 3229.2 | 322.9 | 3567126 | 0 | 0 | 2068.33 | 8.68 | 8.19 | 100 | 0 | 0 | 326.5 | 0 | 0 | 316.8 | 0 | 0 | 307.7 | 0 | 0 | 0 | 0 | 0
2026-05-01 19:54 | 676.2 |  | 673.7 | 672.8 | 0 | 0 | 0 | 0 | 0 | 0 | 0 | 50.1 | 3229.2 | 322.9 | 3567126 | 0 | 0 | 2068.33 | 8.68 | 8.19 | 100 | 0 | 0 | 284.3 | 0 | 0 | 276.4 | 0 | 0 | 267.4 | 0 | 0 | 0 | 0 | 0
2026-05-01 19:55 | 675.4 |  | 673.1 | 674.6 | 0 | 0 | 0 | 0 | 0 | 0 | 0 | 50 | 3229.2 | 322.9 | 3567126 | 0 | 0 | 2068.33 | 8.68 | 8.19 | 100 | 0 | 0 | 254.5 | 0 | 0 | 248.1 | 0 | 0 | 239.6 | 0 | 0 | 0 | 0 | 0
2026-05-01 19:56 | 677.4 |  | 674.3 | 675.3 | 0 | 0 | 0 | 0 | 0 | 0 | 0 | 50 | 3229.2 | 322.9 | 3567126 | 0 | 0 | 2068.33 | 8.68 | 8.19 | 100 | 0 | 0 | 217.7 | 0 | 0 | 212.8 | 0 | 0 | 205.1 | 0 | 0 | 0 | 0 | 0
2026-05-01 19:57 | 676.8 |  | 674.4 | 673.9 | 0 | 0 | 0 | 0 | 0 | 0 | 0 | 50 | 3229.2 | 322.9 | 3567126 | 0 | 0 | 2068.33 | 8.68 | 8.19 | 100 | 0 | 0 | 192.2 | 0 | 0 | 188.6 | 0 | 0 | 181.2 | 0 | 0 | 0 | 0 | 0
2026-05-01 19:58 | 676.8 |  | 673.2 | 673.3 | 0 | 0 | 0 | 0 | 0 | 0 | 0 | 50 | 3229.2 | 322.9 | 3567126 | 0 | 0 | 2068.33 | 8.68 | 8.19 | 100 | 0 | 0 | 161.3 | 0 | 0 | 159.3 | 0 | 0 | 152.7 | 0 | 0 | 0 | 0 | 0
2026-05-01 19:59 | 678.9 |  | 674.7 | 676.5 | 0 | 0 | 0 | 0 | 0 | 0 | 0 | 50.1 | 3229.2 | 322.9 | 3567126 | 0 | 0 | 2068.33 | 8.68 | 8.19 | 100 | 0 | 0 | 141 | 0 | 0 | 139.4 | 0 | 0 | 133.2 | 0 | 0 | 0 | 0 | 0
2026-05-01 20:00 | 673.6 |  | 672.5 | 673.3 | 0 | 0 | 0 | 0 | 0 | 0 | 0 | 50.1 | 3229.2 | 322.9 | 3567126 | 0 | 0 | 2068.33 | 8.68 | 8.19 | 100 | 0 | 0 | 116.7 | 0 | 0 | 116.1 | 0 | 0 | 110.5 | 0 | 0 | 0 | 0 | 0
2026-05-01 20:01 | 673.6 |  | 667.4 | 669.7 | 0 | 0 | 0 | 0 | 0 | 0 | 0 | 50 | 3229.2 | 322.9 | 3567126 | 0 | 0 | 2068.33 | 8.68 | 8.19 | 100 | 0 | 0 | 100.9 | 0 | 0 | 100.7 | 0 | 0 | 95.5 | 0 | 0 | 0 | 0 | 0
2026-05-01 20:02 | 674.7 |  | 671 | 671.3 | 0 | 0 | 0 | 0 | 0 | 0 | 0 | 50 | 3229.2 | 322.9 | 3567126 | 0 | 0 | 2068.33 | 8.68 | 8.19 | 100 | 0 | 0 | 32.7 | 0 | 0 | 30.7 | 0 | 0 | 28.4 | 0 | 0 | 0 | 0 | 0
2026-05-01 20:03 | 675.3 |  | 670.4 | 670 | 0 | 0 | 0 | 0 | 0 | 0 | 0 | 50 | 3229.2 | 322.9 | 3567126 | 0 | 0 | 2068.33 | 8.68 | 8.19 | 100 | 0 | 0 | 25.6 | 0 | 0 | 29.1 | 0 | 0 | 25.3 | 0 | 0 | 0 | 0 | 0
2026-05-01 20:04 | 675.3 |  | 670.4 | 670 | 0 | 0 | 0 | 0 | 0 | 0 | 0 | 50 | 3229.2 | 322.9 | 3567126 | 0 | 0 | 2068.33 | 8.68 | 8.19 | 100 | 0 | 0 | 25.6 | 0 | 0 | 29.1 | 0 | 0 | 25.3 | 0 | 0 | 0 | 0 | 0
2026-05-01 20:05 | 675.3 |  | 670.4 | 670 | 0 | 0 | 0 | 0 | 0 | 0 | 0 | 50 | 3229.2 | 322.9 | 3567126 | 0 | 0 | 2068.33 | 8.68 | 8.19 | 100 | 0 | 0 | 25.6 | 0 | 0 | 29.1 | 0 | 0 | 25.3 | 0 | 0 | 0 | 0 | 0
2026-05-01 20:06 | 675.3 |  | 670.4 | 670 | 0 | 0 | 0 | 0 | 0 | 0 | 0 | 50 | 3229.2 | 322.9 | 3567126 | 0 | 0 | 2068.33 | 8.68 | 8.19 | 100 | 0 | 0 | 25.6 | 0 | 0 | 29.1 | 0 | 0 | 25.3 | 0 | 0 | 0 | 0 | 0
2026-05-01 20:07 | 675.3 |  | 670.4 | 670 | 0 | 0 | 0 | 0 | 0 | 0 | 0 | 50 | 3229.2 | 322.9 | 3567126 | 0 | 0 | 2068.33 | 8.68 | 8.19 | 100 | 0 | 0 | 25.6 | 0 | 0 | 29.1 | 0 | 0 | 25.3 | 0 | 0 | 0 | 0 | 0
2026-05-01 20:08 | 675.3 |  | 670.4 | 670 | 0 | 0 | 0 | 0 | 0 | 0 | 0 | 50 | 3229.2 | 322.9 | 3567126 | 0 | 0 | 2068.33 | 8.68 | 8.19 | 100 | 0 | 0 | 25.6 | 0 | 0 | 29.1 | 0 | 0 | 25.3 | 0 | 0 | 0 | 0 | 0
2026-05-01 20:09 | 675.3 |  | 670.4 | 670 | 0 | 0 | 0 | 0 | 0 | 0 | 0 | 50 | 3229.2 | 322.9 | 3567126 | 0 | 0 | 2068.33 | 8.68 | 8.19 | 100 | 0 | 0 | 25.6 | 0 | 0 | 29.1 | 0 | 0 | 25.3 | 0 | 0 | 0 | 0 | 0
2026-05-01 20:10 | 675.3 |  | 670.4 | 670 | 0 | 0 | 0 | 0 | 0 | 0 | 0 | 50 | 3229.2 | 322.9 | 3567126 | 0 | 0 | 2068.33 | 8.68 | 8.19 | 100 | 0 | 0 | 25.6 | 0 | 0 | 29.1 | 0 | 0 | 25.3 | 0 | 0 | 0 | 0 | 0
2026-05-01 20:11 | 675.3 |  | 670.4 | 670 | 0 | 0 | 0 | 0 | 0 | 0 | 0 | 50 | 3229.2 | 322.9 | 3567126 | 0 | 0 | 2068.33 | 8.68 | 8.19 | 100 | 0 | 0 | 25.6 | 0 | 0 | 29.1 | 0 | 0 | 25.3 | 0 | 0 | 0 | 0 | 0
2026-05-01 20:12 | 675.3 |  | 670.4 | 670 | 0 | 0 | 0 | 0 | 0 | 0 | 0 | 50 | 3229.2 | 322.9 | 3567126 | 0 | 0 | 2068.33 | 8.68 | 8.19 | 100 | 0 | 0 | 25.6 | 0 | 0 | 29.1 | 0 | 0 | 25.3 | 0 | 0 | 0 | 0 | 0
2026-05-01 20:13 | 675.3 |  | 670.4 | 670 | 0 | 0 | 0 | 0 | 0 | 0 | 0 | 50 | 3229.2 | 322.9 | 3567126 | 0 | 0 | 2068.33 | 8.68 | 8.19 | 100 | 0 | 0 | 25.6 | 0 | 0 | 29.1 | 0 | 0 | 25.3 | 0 | 0 | 0 | 0 | 0
2026-05-01 20:14 | 675.3 |  | 670.4 | 670 | 0 | 0 | 0 | 0 | 0 | 0 | 0 | 50 | 3229.2 | 322.9 | 3567126 | 0 | 0 | 2068.33 | 8.68 | 8.19 | 100 | 0 | 0 | 25.6 | 0 | 0 | 29.1 | 0 | 0 | 25.3 | 0 | 0 | 0 | 0 | 0
2026-05-01 20:15 | 675.3 |  | 670.4 | 670 | 0 | 0 | 0 | 0 | 0 | 0 | 0 | 50 | 3229.2 | 322.9 | 3567126 | 0 | 0 | 2068.33 | 8.68 | 8.19 | 100 | 0 | 0 | 25.6 | 0 | 0 | 29.1 | 0 | 0 | 25.3 | 0 | 0 | 0 | 0 | 0
2026-05-01 20:16 | 675.3 |  | 670.4 | 670 | 0 | 0 | 0 | 0 | 0 | 0 | 0 | 50 | 3229.2 | 322.9 | 3567126 | 0 | 0 | 2068.33 | 8.68 | 8.19 | 100 | 0 | 0 | 25.6 | 0 | 0 | 29.1 | 0 | 0 | 25.3 | 0 | 0 | 0 | 0 | 0
2026-05-01 20:17 | 675.3 |  | 670.4 | 670 | 0 | 0 | 0 | 0 | 0 | 0 | 0 | 50 | 3229.2 | 322.9 | 3567126 | 0 | 0 | 2068.33 | 8.68 | 8.19 | 100 | 0 | 0 | 25.6 | 0 | 0 | 29.1 | 0 | 0 | 25.3 | 0 | 0 | 0 | 0 | 0
2026-05-01 20:18 | 675.3 |  | 670.4 | 670 | 0 | 0 | 0 | 0 | 0 | 0 | 0 | 50 | 3229.2 | 322.9 | 3567126 | 0 | 0 | 2068.33 | 8.68 | 8.19 | 100 | 0 | 0 | 25.6 | 0 | 0 | 29.1 | 0 | 0 | 25.3 | 0 | 0 | 0 | 0 | 0
2026-05-01 20:19 | 675.3 |  | 670.4 | 670 | 0 | 0 | 0 | 0 | 0 | 0 | 0 | 50 | 3229.2 | 322.9 | 3567126 | 0 | 0 | 2068.33 | 8.68 | 8.19 | 100 | 0 | 0 | 25.6 | 0 | 0 | 29.1 | 0 | 0 | 25.3 | 0 | 0 | 0 | 0 | 0
2026-05-01 20:20 | 675.3 |  | 670.4 | 670 | 0 | 0 | 0 | 0 | 0 | 0 | 0 | 50 | 3229.2 | 322.9 | 3567126 | 0 | 0 | 2068.33 | 8.68 | 8.19 | 100 | 0 | 0 | 25.6 | 0 | 0 | 29.1 | 0 | 0 | 25.3 | 0 | 0 | 0 | 0 | 0
2026-05-01 20:21 | 675.3 |  | 670.4 | 670 | 0 | 0 | 0 | 0 | 0 | 0 | 0 | 50 | 3229.2 | 322.9 | 3567126 | 0 | 0 | 2068.33 | 8.68 | 8.19 | 100 | 0 | 0 | 25.6 | 0 | 0 | 29.1 | 0 | 0 | 25.3 | 0 | 0 | 0 | 0 | 0
2026-05-01 20:22 | 675.3 |  | 670.4 | 670 | 0 | 0 | 0 | 0 | 0 | 0 | 0 | 50 | 3229.2 | 322.9 | 3567126 | 0 | 0 | 2068.33 | 8.68 | 8.19 | 100 | 0 | 0 | 25.6 | 0 | 0 | 29.1 | 0 | 0 | 25.3 | 0 | 0 | 0 | 0 | 0
2026-05-01 20:23 | 675.3 |  | 670.4 | 670 | 0 | 0 | 0 | 0 | 0 | 0 | 0 | 50 | 3229.2 | 322.9 | 3567126 | 0 | 0 | 2068.33 | 8.68 | 8.19 | 100 | 0 | 0 | 25.6 | 0 | 0 | 29.1 | 0 | 0 | 25.3 | 0 | 0 | 0 | 0 | 0
2026-05-01 20:24 | 675.3 |  | 670.4 | 670 | 0 | 0 | 0 | 0 | 0 | 0 | 0 | 50 | 3229.2 | 322.9 | 3567126 | 0 | 0 | 2068.33 | 8.68 | 8.19 | 100 | 0 | 0 | 25.6 | 0 | 0 | 29.1 | 0 | 0 | 25.3 | 0 | 0 | 0 | 0 | 0
2026-05-01 20:25 | 675.3 |  | 670.4 | 670 | 0 | 0 | 0 | 0 | 0 | 0 | 0 | 50 | 3229.2 | 322.9 | 3567126 | 0 | 0 | 2068.33 | 8.68 | 8.19 | 100 | 0 | 0 | 25.6 | 0 | 0 | 29.1 | 0 | 0 | 25.3 | 0 | 0 | 0 | 0 | 0
2026-05-01 20:26 | 675.3 |  | 670.4 | 670 | 0 | 0 | 0 | 0 | 0 | 0 | 0 | 50 | 3229.2 | 322.9 | 3567126 | 0 | 0 | 2068.33 | 8.68 | 8.19 | 100 | 0 | 0 | 25.6 | 0 | 0 | 29.1 | 0 | 0 | 25.3 | 0 | 0 | 0 | 0 | 0
2026-05-01 20:27 | 675.3 |  | 670.4 | 670 | 0 | 0 | 0 | 0 | 0 | 0 | 0 | 50 | 3229.2 | 322.9 | 3567126 | 0 | 0 | 2068.33 | 8.68 | 8.19 | 100 | 0 | 0 | 25.6 | 0 | 0 | 29.1 | 0 | 0 | 25.3 | 0 | 0 | 0 | 0 | 0
2026-05-01 20:28 | 0 |  | 0 | 0 | 0 | 0 | 0 | 0 | 0 | 0 | 0 | 0 | 3229.2 | 322.9 | 3567126 | 0 | 0 | 2068.33 | 8.68 | 8.19 | 100 | 0 | 0 | 25.6 | 0 | 0 | 29.1 | 0 | 0 | 25.3 | 0 | 0 | 0 | 0 | 0
2026-05-01 20:29 | 0 |  | 0 | 0 | 0 | 0 | 0 | 0 | 0 | 0 | 0 | 0 | 3229.2 | 322.9 | 3567126 | 0 | 0 | 2068.33 | 8.68 | 8.19 | 100 | 0 | 0 | 25.6 | 0 | 0 | 29.1 | 0 | 0 | 25.3 | 0 | 0 | 0 | 0 | 0
2026-05-01 20:30 | 0 |  | 0 | 0 | 0 | 0 | 0 | 0 | 0 | 0 | 0 | 0 | 3229.2 | 322.9 | 3567126 | 0 | 0 | 2068.33 | 8.68 | 8.19 | 100 | 0 | 0 | 25.6 | 0 | 0 | 29.1 | 0 | 0 | 25.3 | 0 | 0 | 0 | 0 | 0
2026-05-01 20:31 | 0 |  | 0 | 0 | 0 | 0 | 0 | 0 | 0 | 0 | 0 | 0 | 3229.2 | 322.9 | 3567126 | 0 | 0 | 2068.33 | 8.68 | 8.19 | 100 | 0 | 0 | 25.6 | 0 | 0 | 29.1 | 0 | 0 | 25.3 | 0 | 0 | 0 | 0 | 0
2026-05-01 20:32 | 0 |  | 0 | 0 | 0 | 0 | 0 | 0 | 0 | 0 | 0 | 0 | 3229.2 | 322.9 | 3567126 | 0 | 0 | 2068.33 | 8.68 | 8.19 | 100 | 0 | 0 | 25.6 | 0 | 0 | 29.1 | 0 | 0 | 25.3 | 0 | 0 | 0 | 0 | 0
2026-05-01 20:33 | 0 |  | 0 | 0 | 0 | 0 | 0 | 0 | 0 | 0 | 0 | 0 | 3229.2 | 322.9 | 3567126 | 0 | 0 | 2068.33 | 8.68 | 8.19 | 100 | 0 | 0 | 25.6 | 0 | 0 | 29.1 | 0 | 0 | 25.3 | 0 | 0 | 0 | 0 | 0
2026-05-01 20:34 | 0 |  | 0 | 0 | 0 | 0 | 0 | 0 | 0 | 0 | 0 | 0 | 3229.2 | 322.9 | 3567126 | 0 | 0 | 2068.33 | 8.68 | 8.19 | 100 | 0 | 0 | 25.6 | 0 | 0 | 29.1 | 0 | 0 | 25.3 | 0 | 0 | 0 | 0 | 0
2026-05-01 20:35 | 0 |  | 0 | 0 | 0 | 0 | 0 | 0 | 0 | 0 | 0 | 0 | 3229.2 | 322.9 | 3567126 | 0 | 0 | 2068.33 | 8.68 | 8.19 | 100 | 0 | 0 | 25.6 | 0 | 0 | 29.1 | 0 | 0 | 25.3 | 0 | 0 | 0 | 0 | 0
2026-05-01 20:36 | 0 |  | 0 | 0 | 0 | 0 | 0 | 0 | 0 | 0 | 0 | 0 | 3229.2 | 322.9 | 3567126 | 0 | 0 | 2068.33 | 8.68 | 8.19 | 100 | 0 | 0 | 25.6 | 0 | 0 | 29.1 | 0 | 0 | 25.3 | 0 | 0 | 0 | 0 | 0
2026-05-01 20:37 | 0 |  | 0 | 0 | 0 | 0 | 0 | 0 | 0 | 0 | 0 | 0 | 3229.2 | 322.9 | 3567126 | 0 | 0 | 2068.33 | 8.68 | 8.19 | 100 | 0 | 0 | 25.6 | 0 | 0 | 29.1 | 0 | 0 | 25.3 | 0 | 0 | 0 | 0 | 0
2026-05-01 20:38 | 0 |  | 0 | 0 | 0 | 0 | 0 | 0 | 0 | 0 | 0 | 0 | 3229.2 | 322.9 | 3567126 | 0 | 0 | 2068.33 | 8.68 | 8.19 | 100 | 0 | 0 | 25.6 | 0 | 0 | 29.1 | 0 | 0 | 25.3 | 0 | 0 | 0 | 0 | 0
2026-05-01 20:39 | 0 |  | 0 | 0 | 0 | 0 | 0 | 0 | 0 | 0 | 0 | 0 | 3229.2 | 322.9 | 3567126 | 0 | 0 | 2068.33 | 8.68 | 8.19 | 100 | 0 | 0 | 25.6 | 0 | 0 | 29.1 | 0 | 0 | 25.3 | 0 | 0 | 0 | 0 | 0
2026-05-01 20:40 | 0 |  | 0 | 0 | 0 | 0 | 0 | 0 | 0 | 0 | 0 | 0 | 3229.2 | 322.9 | 3567126 | 0 | 0 | 2068.33 | 8.68 | 8.19 | 100 | 0 | 0 | 25.6 | 0 | 0 | 29.1 | 0 | 0 | 25.3 | 0 | 0 | 0 | 0 | 0
2026-05-01 20:41 | 0 |  | 0 | 0 | 0 | 0 | 0 | 0 | 0 | 0 | 0 | 0 | 3229.2 | 322.9 | 3567126 | 0 | 0 | 2068.33 | 8.68 | 8.19 | 100 | 0 | 0 | 25.6 | 0 | 0 | 29.1 | 0 | 0 | 25.3 | 0 | 0 | 0 | 0 | 0
2026-05-01 20:42 | 0 |  | 0 | 0 | 0 | 0 | 0 | 0 | 0 | 0 | 0 | 0 | 3229.2 | 322.9 | 3567126 | 0 | 0 | 2068.33 | 8.68 | 8.19 | 100 | 0 | 0 | 25.6 | 0 | 0 | 29.1 | 0 | 0 | 25.3 | 0 | 0 | 0 | 0 | 0
2026-05-01 20:43 | 0 |  | 0 | 0 | 0 | 0 | 0 | 0 | 0 | 0 | 0 | 0 | 3229.2 | 322.9 | 3567126 | 0 | 0 | 2068.33 | 8.68 | 8.19 | 100 | 0 | 0 | 25.6 | 0 | 0 | 29.1 | 0 | 0 | 25.3 | 0 | 0 | 0 | 0 | 0
2026-05-01 20:44 | 0 |  | 0 | 0 | 0 | 0 | 0 | 0 | 0 | 0 | 0 | 0 | 3229.2 | 322.9 | 3567126 | 0 | 0 | 2068.33 | 8.68 | 8.19 | 100 | 0 | 0 | 25.6 | 0 | 0 | 29.1 | 0 | 0 | 25.3 | 0 | 0 | 0 | 0 | 0
2026-05-01 20:45 | 0 |  | 0 | 0 | 0 | 0 | 0 | 0 | 0 | 0 | 0 | 0 | 3229.2 | 322.9 | 3567126 | 0 | 0 | 2068.33 | 8.68 | 8.19 | 100 | 0 | 0 | 25.6 | 0 | 0 | 29.1 | 0 | 0 | 25.3 | 0 | 0 | 0 | 0 | 0
2026-05-01 20:46 | 0 |  | 0 | 0 | 0 | 0 | 0 | 0 | 0 | 0 | 0 | 0 | 3229.2 | 322.9 | 3567126 | 0 | 0 | 2068.33 | 8.68 | 8.19 | 100 | 0 | 0 | 25.6 | 0 | 0 | 29.1 | 0 | 0 | 25.3 | 0 | 0 | 0 | 0 | 0
2026-05-01 20:47 | 0 |  | 0 | 0 | 0 | 0 | 0 | 0 | 0 | 0 | 0 | 0 | 3229.2 | 322.9 | 3567126 | 0 | 0 | 2068.33 | 8.68 | 8.19 | 100 | 0 | 0 | 25.6 | 0 | 0 | 29.1 | 0 | 0 | 25.3 | 0 | 0 | 0 | 0 | 0
2026-05-01 20:48 | 0 |  | 0 | 0 | 0 | 0 | 0 | 0 | 0 | 0 | 0 | 0 | 3229.2 | 322.9 | 3567126 | 0 | 0 | 2068.33 | 8.68 | 8.19 | 100 | 0 | 0 | 25.6 | 0 | 0 | 29.1 | 0 | 0 | 25.3 | 0 | 0 | 0 | 0 | 0
2026-05-01 20:49 | 0 |  | 0 | 0 | 0 | 0 | 0 | 0 | 0 | 0 | 0 | 0 | 3229.2 | 322.9 | 3567126 | 0 | 0 | 2068.33 | 8.68 | 8.19 | 100 | 0 | 0 | 25.6 | 0 | 0 | 29.1 | 0 | 0 | 25.3 | 0 | 0 | 0 | 0 | 0
2026-05-01 20:50 | 0 |  | 0 | 0 | 0 | 0 | 0 | 0 | 0 | 0 | 0 | 0 | 3229.2 | 322.9 | 3567126 | 0 | 0 | 2068.33 | 8.68 | 8.19 | 100 | 0 | 0 | 25.6 | 0 | 0 | 29.1 | 0 | 0 | 25.3 | 0 | 0 | 0 | 0 | 0
2026-05-01 20:51 | 0 |  | 0 | 0 | 0 | 0 | 0 | 0 | 0 | 0 | 0 | 0 | 3229.2 | 322.9 | 3567126 | 0 | 0 | 2068.33 | 8.68 | 8.19 | 100 | 0 | 0 | 25.6 | 0 | 0 | 29.1 | 0 | 0 | 25.3 | 0 | 0 | 0 | 0 | 0
2026-05-01 20:52 | 0 |  | 0 | 0 | 0 | 0 | 0 | 0 | 0 | 0 | 0 | 0 | 3229.2 | 322.9 | 3567126 | 0 | 0 | 2068.33 | 8.68 | 8.19 | 100 | 0 | 0 | 25.6 | 0 | 0 | 29.1 | 0 | 0 | 25.3 | 0 | 0 | 0 | 0 | 0
2026-05-01 20:53 | 0 |  | 0 | 0 | 0 | 0 | 0 | 0 | 0 | 0 | 0 | 0 | 3229.2 | 322.9 | 3567126 | 0 | 0 | 2068.33 | 8.68 | 8.19 | 100 | 0 | 0 | 25.6 | 0 | 0 | 29.1 | 0 | 0 | 25.3 | 0 | 0 | 0 | 0 | 0
2026-05-01 20:54 | 0 |  | 0 | 0 | 0 | 0 | 0 | 0 | 0 | 0 | 0 | 0 | 3229.2 | 322.9 | 3567126 | 0 | 0 | 2068.33 | 8.68 | 8.19 | 100 | 0 | 0 | 25.6 | 0 | 0 | 29.1 | 0 | 0 | 25.3 | 0 | 0 | 0 | 0 | 0
2026-05-01 20:55 | 0 |  | 0 | 0 | 0 | 0 | 0 | 0 | 0 | 0 | 0 | 0 | 3229.2 | 322.9 | 3567126 | 0 | 0 | 2068.33 | 8.68 | 8.19 | 100 | 0 | 0 | 25.6 | 0 | 0 | 29.1 | 0 | 0 | 25.3 | 0 | 0 | 0 | 0 | 0
2026-05-01 20:56 | 0 |  | 0 | 0 | 0 | 0 | 0 | 0 | 0 | 0 | 0 | 0 | 3229.2 | 322.9 | 3567126 | 0 | 0 | 2068.33 | 8.68 | 8.19 | 100 | 0 | 0 | 25.6 | 0 | 0 | 29.1 | 0 | 0 | 25.3 | 0 | 0 | 0 | 0 | 0
2026-05-01 20:57 | 0 |  | 0 | 0 | 0 | 0 | 0 | 0 | 0 | 0 | 0 | 0 | 3229.2 | 322.9 | 3567126 | 0 | 0 | 2068.33 | 8.68 | 8.19 | 100 | 0 | 0 | 25.6 | 0 | 0 | 29.1 | 0 | 0 | 25.3 | 0 | 0 | 0 | 0 | 0
2026-05-01 20:58 | 0 |  | 0 | 0 | 0 | 0 | 0 | 0 | 0 | 0 | 0 | 0 | 3229.2 | 322.9 | 3567126 | 0 | 0 | 2068.33 | 8.68 | 8.19 | 100 | 0 | 0 | 25.6 | 0 | 0 | 29.1 | 0 | 0 | 25.3 | 0 | 0 | 0 | 0 | 0
2026-05-01 20:59 | 0 |  | 0 | 0 | 0 | 0 | 0 | 0 | 0 | 0 | 0 | 0 | 3229.2 | 322.9 | 3567126 | 0 | 0 | 2068.33 | 8.68 | 8.19 | 100 | 0 | 0 | 25.6 | 0 | 0 | 29.1 | 0 | 0 | 25.3 | 0 | 0 | 0 | 0 | 0
2026-05-01 21:00 | 0 |  | 0 | 0 | 0 | 0 | 0 | 0 | 0 | 0 | 0 | 0 | 3229.2 | 322.9 | 3567126 | 0 | 0 | 2068.33 | 8.68 | 8.19 | 100 | 0 | 0 | 25.6 | 0 | 0 | 29.1 | 0 | 0 | 25.3 | 0 | 0 | 0 | 0 | 0
2026-05-01 21:01 | 0 |  | 0 | 0 | 0 | 0 | 0 | 0 | 0 | 0 | 0 | 0 | 3229.2 | 322.9 | 3567126 | 0 | 0 | 2068.33 | 8.68 | 8.19 | 100 | 0 | 0 | 25.6 | 0 | 0 | 29.1 | 0 | 0 | 25.3 | 0 | 0 | 0 | 0 | 0
2026-05-01 21:02 | 0 |  | 0 | 0 | 0 | 0 | 0 | 0 | 0 | 0 | 0 | 0 | 3229.2 | 322.9 | 3567126 | 0 | 0 | 2068.33 | 8.68 | 8.19 | 100 | 0 | 0 | 25.6 | 0 | 0 | 29.1 | 0 | 0 | 25.3 | 0 | 0 | 0 | 0 | 0
2026-05-01 21:03 | 0 |  | 0 | 0 | 0 | 0 | 0 | 0 | 0 | 0 | 0 | 0 | 3229.2 | 322.9 | 3567126 | 0 | 0 | 2068.33 | 8.68 | 8.19 | 100 | 0 | 0 | 25.6 | 0 | 0 | 29.1 | 0 | 0 | 25.3 | 0 | 0 | 0 | 0 | 0
2026-05-01 21:04 | 0 |  | 0 | 0 | 0 | 0 | 0 | 0 | 0 | 0 | 0 | 0 | 3229.2 | 322.9 | 3567126 | 0 | 0 | 2068.33 | 8.68 | 8.19 | 100 | 0 | 0 | 25.6 | 0 | 0 | 29.1 | 0 | 0 | 25.3 | 0 | 0 | 0 | 0 | 0
2026-05-01 21:05 | 0 |  | 0 | 0 | 0 | 0 | 0 | 0 | 0 | 0 | 0 | 0 | 3229.2 | 322.9 | 3567126 | 0 | 0 | 2068.33 | 8.68 | 8.19 | 100 | 0 | 0 | 25.6 | 0 | 0 | 29.1 | 0 | 0 | 25.3 | 0 | 0 | 0 | 0 | 0
2026-05-01 21:06 | 0 |  | 0 | 0 | 0 | 0 | 0 | 0 | 0 | 0 | 0 | 0 | 3229.2 | 322.9 | 3567126 | 0 | 0 | 2068.33 | 8.68 | 8.19 | 100 | 0 | 0 | 25.6 | 0 | 0 | 29.1 | 0 | 0 | 25.3 | 0 | 0 | 0 | 0 | 0
2026-05-01 21:07 | 0 |  | 0 | 0 | 0 | 0 | 0 | 0 | 0 | 0 | 0 | 0 | 3229.2 | 322.9 | 3567126 | 0 | 0 | 2068.33 | 8.68 | 8.19 | 100 | 0 | 0 | 25.6 | 0 | 0 | 29.1 | 0 | 0 | 25.3 | 0 | 0 | 0 | 0 | 0
2026-05-01 21:08 | 0 |  | 0 | 0 | 0 | 0 | 0 | 0 | 0 | 0 | 0 | 0 | 3229.2 | 322.9 | 3567126 | 0 | 0 | 2068.33 | 8.68 | 8.19 | 100 | 0 | 0 | 25.6 | 0 | 0 | 29.1 | 0 | 0 | 25.3 | 0 | 0 | 0 | 0 | 0
2026-05-01 21:09 | 0 |  | 0 | 0 | 0 | 0 | 0 | 0 | 0 | 0 | 0 | 0 | 3229.2 | 322.9 | 3567126 | 0 | 0 | 2068.33 | 8.68 | 8.19 | 100 | 0 | 0 | 25.6 | 0 | 0 | 29.1 | 0 | 0 | 25.3 | 0 | 0 | 0 | 0 | 0
2026-05-01 21:10 | 0 |  | 0 | 0 | 0 | 0 | 0 | 0 | 0 | 0 | 0 | 0 | 3229.2 | 322.9 | 3567126 | 0 | 0 | 2068.33 | 8.68 | 8.19 | 100 | 0 | 0 | 25.6 | 0 | 0 | 29.1 | 0 | 0 | 25.3 | 0 | 0 | 0 | 0 | 0
2026-05-01 21:11 | 0 |  | 0 | 0 | 0 | 0 | 0 | 0 | 0 | 0 | 0 | 0 | 3229.2 | 322.9 | 3567126 | 0 | 0 | 2068.33 | 8.68 | 8.19 | 100 | 0 | 0 | 25.6 | 0 | 0 | 29.1 | 0 | 0 | 25.3 | 0 | 0 | 0 | 0 | 0
2026-05-01 21:12 | 0 |  | 0 | 0 | 0 | 0 | 0 | 0 | 0 | 0 | 0 | 0 | 3229.2 | 322.9 | 3567126 | 0 | 0 | 2068.33 | 8.68 | 8.19 | 100 | 0 | 0 | 25.6 | 0 | 0 | 29.1 | 0 | 0 | 25.3 | 0 | 0 | 0 | 0 | 0
2026-05-01 21:13 | 0 |  | 0 | 0 | 0 | 0 | 0 | 0 | 0 | 0 | 0 | 0 | 3229.2 | 322.9 | 3567126 | 0 | 0 | 2068.33 | 8.68 | 8.19 | 100 | 0 | 0 | 25.6 | 0 | 0 | 29.1 | 0 | 0 | 25.3 | 0 | 0 | 0 | 0 | 0
2026-05-01 21:14 | 0 |  | 0 | 0 | 0 | 0 | 0 | 0 | 0 | 0 | 0 | 0 | 3229.2 | 322.9 | 3567126 | 0 | 0 | 2068.33 | 8.68 | 8.19 | 100 | 0 | 0 | 25.6 | 0 | 0 | 29.1 | 0 | 0 | 25.3 | 0 | 0 | 0 | 0 | 0
2026-05-01 21:15 | 0 |  | 0 | 0 | 0 | 0 | 0 | 0 | 0 | 0 | 0 | 0 | 3229.2 | 322.9 | 3567126 | 0 | 0 | 2068.33 | 8.68 | 8.19 | 100 | 0 | 0 | 25.6 | 0 | 0 | 29.1 | 0 | 0 | 25.3 | 0 | 0 | 0 | 0 | 0
2026-05-01 21:16 | 0 |  | 0 | 0 | 0 | 0 | 0 | 0 | 0 | 0 | 0 | 0 | 3229.2 | 322.9 | 3567126 | 0 | 0 | 2068.33 | 8.68 | 8.19 | 100 | 0 | 0 | 25.6 | 0 | 0 | 29.1 | 0 | 0 | 25.3 | 0 | 0 | 0 | 0 | 0
2026-05-01 21:17 | 0 |  | 0 | 0 | 0 | 0 | 0 | 0 | 0 | 0 | 0 | 0 | 3229.2 | 322.9 | 3567126 | 0 | 0 | 2068.33 | 8.68 | 8.19 | 100 | 0 | 0 | 25.6 | 0 | 0 | 29.1 | 0 | 0 | 25.3 | 0 | 0 | 0 | 0 | 0
2026-05-01 21:18 | 0 |  | 0 | 0 | 0 | 0 | 0 | 0 | 0 | 0 | 0 | 0 | 3229.2 | 322.9 | 3567126 | 0 | 0 | 2068.33 | 8.68 | 8.19 | 100 | 0 | 0 | 25.6 | 0 | 0 | 29.1 | 0 | 0 | 25.3 | 0 | 0 | 0 | 0 | 0
2026-05-01 21:19 | 0 |  | 0 | 0 | 0 | 0 | 0 | 0 | 0 | 0 | 0 | 0 | 3229.2 | 322.9 | 3567126 | 0 | 0 | 2068.33 | 8.68 | 8.19 | 100 | 0 | 0 | 25.6 | 0 | 0 | 29.1 | 0 | 0 | 25.3 | 0 | 0 | 0 | 0 | 0
2026-05-01 21:20 | 0 |  | 0 | 0 | 0 | 0 | 0 | 0 | 0 | 0 | 0 | 0 | 3229.2 | 322.9 | 3567126 | 0 | 0 | 2068.33 | 8.68 | 8.19 | 100 | 0 | 0 | 25.6 | 0 | 0 | 29.1 | 0 | 0 | 25.3 | 0 | 0 | 0 | 0 | 0
2026-05-01 21:21 | 0 |  | 0 | 0 | 0 | 0 | 0 | 0 | 0 | 0 | 0 | 0 | 3229.2 | 322.9 | 3567126 | 0 | 0 | 2068.33 | 8.68 | 8.19 | 100 | 0 | 0 | 25.6 | 0 | 0 | 29.1 | 0 | 0 | 25.3 | 0 | 0 | 0 | 0 | 0
2026-05-01 21:22 | 0 |  | 0 | 0 | 0 | 0 | 0 | 0 | 0 | 0 | 0 | 0 | 3229.2 | 322.9 | 3567126 | 0 | 0 | 2068.33 | 8.68 | 8.19 | 100 | 0 | 0 | 25.6 | 0 | 0 | 29.1 | 0 | 0 | 25.3 | 0 | 0 | 0 | 0 | 0
2026-05-01 21:23 | 0 |  | 0 | 0 | 0 | 0 | 0 | 0 | 0 | 0 | 0 | 0 | 3229.2 | 322.9 | 3567126 | 0 | 0 | 2068.33 | 8.68 | 8.19 | 100 | 0 | 0 | 25.6 | 0 | 0 | 29.1 | 0 | 0 | 25.3 | 0 | 0 | 0 | 0 | 0
2026-05-01 21:24 | 0 |  | 0 | 0 | 0 | 0 | 0 | 0 | 0 | 0 | 0 | 0 | 3229.2 | 322.9 | 3567126 | 0 | 0 | 2068.33 | 8.68 | 8.19 | 100 | 0 | 0 | 25.6 | 0 | 0 | 29.1 | 0 | 0 | 25.3 | 0 | 0 | 0 | 0 | 0
2026-05-01 21:25 | 0 |  | 0 | 0 | 0 | 0 | 0 | 0 | 0 | 0 | 0 | 0 | 3229.2 | 322.9 | 3567126 | 0 | 0 | 2068.33 | 8.68 | 8.19 | 100 | 0 | 0 | 25.6 | 0 | 0 | 29.1 | 0 | 0 | 25.3 | 0 | 0 | 0 | 0 | 0
2026-05-01 21:26 | 0 |  | 0 | 0 | 0 | 0 | 0 | 0 | 0 | 0 | 0 | 0 | 3229.2 | 322.9 | 3567126 | 0 | 0 | 2068.33 | 8.68 | 8.19 | 100 | 0 | 0 | 25.6 | 0 | 0 | 29.1 | 0 | 0 | 25.3 | 0 | 0 | 0 | 0 | 0
2026-05-01 21:27 | 0 |  | 0 | 0 | 0 | 0 | 0 | 0 | 0 | 0 | 0 | 0 | 3229.2 | 322.9 | 3567126 | 0 | 0 | 2068.33 | 8.68 | 8.19 | 100 | 0 | 0 | 25.6 | 0 | 0 | 29.1 | 0 | 0 | 25.3 | 0 | 0 | 0 | 0 | 0
2026-05-01 21:28 | 0 |  | 0 | 0 | 0 | 0 | 0 | 0 | 0 | 0 | 0 | 0 | 3229.2 | 322.9 | 3567126 | 0 | 0 | 2068.33 | 8.68 | 8.19 | 100 | 0 | 0 | 25.6 | 0 | 0 | 29.1 | 0 | 0 | 25.3 | 0 | 0 | 0 | 0 | 0
2026-05-01 21:29 | 0 |  | 0 | 0 | 0 | 0 | 0 | 0 | 0 | 0 | 0 | 0 | 3229.2 | 322.9 | 3567126 | 0 | 0 | 2068.33 | 8.68 | 8.19 | 100 | 0 | 0 | 25.6 | 0 | 0 | 29.1 | 0 | 0 | 25.3 | 0 | 0 | 0 | 0 | 0
2026-05-01 21:30 | 0 |  | 0 | 0 | 0 | 0 | 0 | 0 | 0 | 0 | 0 | 0 | 3229.2 | 322.9 | 3567126 | 0 | 0 | 2068.33 | 8.68 | 8.19 | 100 | 0 | 0 | 25.6 | 0 | 0 | 29.1 | 0 | 0 | 25.3 | 0 | 0 | 0 | 0 | 0
2026-05-01 21:31 | 0 |  | 0 | 0 | 0 | 0 | 0 | 0 | 0 | 0 | 0 | 0 | 3229.2 | 322.9 | 3567126 | 0 | 0 | 2068.33 | 8.68 | 8.19 | 100 | 0 | 0 | 25.6 | 0 | 0 | 29.1 | 0 | 0 | 25.3 | 0 | 0 | 0 | 0 | 0
2026-05-01 21:32 | 0 |  | 0 | 0 | 0 | 0 | 0 | 0 | 0 | 0 | 0 | 0 | 3229.2 | 322.9 | 3567126 | 0 | 0 | 2068.33 | 8.68 | 8.19 | 100 | 0 | 0 | 25.6 | 0 | 0 | 29.1 | 0 | 0 | 25.3 | 0 | 0 | 0 | 0 | 0
2026-05-01 21:33 | 0 |  | 0 | 0 | 0 | 0 | 0 | 0 | 0 | 0 | 0 | 0 | 3229.2 | 322.9 | 3567126 | 0 | 0 | 2068.33 | 8.68 | 8.19 | 100 | 0 | 0 | 25.6 | 0 | 0 | 29.1 | 0 | 0 | 25.3 | 0 | 0 | 0 | 0 | 0
2026-05-01 21:34 | 0 |  | 0 | 0 | 0 | 0 | 0 | 0 | 0 | 0 | 0 | 0 | 3229.2 | 322.9 | 3567126 | 0 | 0 | 2068.33 | 8.68 | 8.19 | 100 | 0 | 0 | 25.6 | 0 | 0 | 29.1 | 0 | 0 | 25.3 | 0 | 0 | 0 | 0 | 0
2026-05-01 21:35 | 0 |  | 0 | 0 | 0 | 0 | 0 | 0 | 0 | 0 | 0 | 0 | 3229.2 | 322.9 | 3567126 | 0 | 0 | 2068.33 | 8.68 | 8.19 | 100 | 0 | 0 | 25.6 | 0 | 0 | 29.1 | 0 | 0 | 25.3 | 0 | 0 | 0 | 0 | 0
2026-05-01 21:36 | 0 |  | 0 | 0 | 0 | 0 | 0 | 0 | 0 | 0 | 0 | 0 | 3229.2 | 322.9 | 3567126 | 0 | 0 | 2068.33 | 8.68 | 8.19 | 100 | 0 | 0 | 25.6 | 0 | 0 | 29.1 | 0 | 0 | 25.3 | 0 | 0 | 0 | 0 | 0
2026-05-01 21:37 | 0 |  | 0 | 0 | 0 | 0 | 0 | 0 | 0 | 0 | 0 | 0 | 3229.2 | 322.9 | 3567126 | 0 | 0 | 2068.33 | 8.68 | 8.19 | 100 | 0 | 0 | 25.6 | 0 | 0 | 29.1 | 0 | 0 | 25.3 | 0 | 0 | 0 | 0 | 0
2026-05-01 21:38 | 0 |  | 0 | 0 | 0 | 0 | 0 | 0 | 0 | 0 | 0 | 0 | 3229.2 | 322.9 | 3567126 | 0 | 0 | 2068.33 | 8.68 | 8.19 | 100 | 0 | 0 | 25.6 | 0 | 0 | 29.1 | 0 | 0 | 25.3 | 0 | 0 | 0 | 0 | 0
2026-05-01 21:39 | 0 |  | 0 | 0 | 0 | 0 | 0 | 0 | 0 | 0 | 0 | 0 | 3229.2 | 322.9 | 3567126 | 0 | 0 | 2068.33 | 8.68 | 8.19 | 100 | 0 | 0 | 25.6 | 0 | 0 | 29.1 | 0 | 0 | 25.3 | 0 | 0 | 0 | 0 | 0
2026-05-01 21:40 | 0 |  | 0 | 0 | 0 | 0 | 0 | 0 | 0 | 0 | 0 | 0 | 3229.2 | 322.9 | 3567126 | 0 | 0 | 2068.33 | 8.68 | 8.19 | 100 | 0 | 0 | 25.6 | 0 | 0 | 29.1 | 0 | 0 | 25.3 | 0 | 0 | 0 | 0 | 0
2026-05-01 21:41 | 0 |  | 0 | 0 | 0 | 0 | 0 | 0 | 0 | 0 | 0 | 0 | 3229.2 | 322.9 | 3567126 | 0 | 0 | 2068.33 | 8.68 | 8.19 | 100 | 0 | 0 | 25.6 | 0 | 0 | 29.1 | 0 | 0 | 25.3 | 0 | 0 | 0 | 0 | 0
2026-05-01 21:42 | 0 |  | 0 | 0 | 0 | 0 | 0 | 0 | 0 | 0 | 0 | 0 | 3229.2 | 322.9 | 3567126 | 0 | 0 | 2068.33 | 8.68 | 8.19 | 100 | 0 | 0 | 25.6 | 0 | 0 | 29.1 | 0 | 0 | 25.3 | 0 | 0 | 0 | 0 | 0
2026-05-01 21:43 | 0 |  | 0 | 0 | 0 | 0 | 0 | 0 | 0 | 0 | 0 | 0 | 3229.2 | 322.9 | 3567126 | 0 | 0 | 2068.33 | 8.68 | 8.19 | 100 | 0 | 0 | 25.6 | 0 | 0 | 29.1 | 0 | 0 | 25.3 | 0 | 0 | 0 | 0 | 0
2026-05-01 21:44 | 0 |  | 0 | 0 | 0 | 0 | 0 | 0 | 0 | 0 | 0 | 0 | 3229.2 | 322.9 | 3567126 | 0 | 0 | 2068.33 | 8.68 | 8.19 | 100 | 0 | 0 | 25.6 | 0 | 0 | 29.1 | 0 | 0 | 25.3 | 0 | 0 | 0 | 0 | 0
2026-05-01 21:45 | 0 |  | 0 | 0 | 0 | 0 | 0 | 0 | 0 | 0 | 0 | 0 | 3229.2 | 322.9 | 3567126 | 0 | 0 | 2068.33 | 8.68 | 8.19 | 100 | 0 | 0 | 25.6 | 0 | 0 | 29.1 | 0 | 0 | 25.3 | 0 | 0 | 0 | 0 | 0
2026-05-01 21:46 | 0 |  | 0 | 0 | 0 | 0 | 0 | 0 | 0 | 0 | 0 | 0 | 3229.2 | 322.9 | 3567126 | 0 | 0 | 2068.33 | 8.68 | 8.19 | 100 | 0 | 0 | 25.6 | 0 | 0 | 29.1 | 0 | 0 | 25.3 | 0 | 0 | 0 | 0 | 0
2026-05-01 21:47 | 0 |  | 0 | 0 | 0 | 0 | 0 | 0 | 0 | 0 | 0 | 0 | 3229.2 | 322.9 | 3567126 | 0 | 0 | 2068.33 | 8.68 | 8.19 | 100 | 0 | 0 | 25.6 | 0 | 0 | 29.1 | 0 | 0 | 25.3 | 0 | 0 | 0 | 0 | 0
2026-05-01 21:48 | 0 |  | 0 | 0 | 0 | 0 | 0 | 0 | 0 | 0 | 0 | 0 | 3229.2 | 322.9 | 3567126 | 0 | 0 | 2068.33 | 8.68 | 8.19 | 100 | 0 | 0 | 25.6 | 0 | 0 | 29.1 | 0 | 0 | 25.3 | 0 | 0 | 0 | 0 | 0
2026-05-01 21:49 | 0 |  | 0 | 0 | 0 | 0 | 0 | 0 | 0 | 0 | 0 | 0 | 3229.2 | 322.9 | 3567126 | 0 | 0 | 2068.33 | 8.68 | 8.19 | 100 | 0 | 0 | 25.6 | 0 | 0 | 29.1 | 0 | 0 | 25.3 | 0 | 0 | 0 | 0 | 0
2026-05-01 21:50 | 0 |  | 0 | 0 | 0 | 0 | 0 | 0 | 0 | 0 | 0 | 0 | 3229.2 | 322.9 | 3567126 | 0 | 0 | 2068.33 | 8.68 | 8.19 | 100 | 0 | 0 | 25.6 | 0 | 0 | 29.1 | 0 | 0 | 25.3 | 0 | 0 | 0 | 0 | 0
2026-05-01 21:51 | 0 |  | 0 | 0 | 0 | 0 | 0 | 0 | 0 | 0 | 0 | 0 | 3229.2 | 322.9 | 3567126 | 0 | 0 | 2068.33 | 8.68 | 8.19 | 100 | 0 | 0 | 25.6 | 0 | 0 | 29.1 | 0 | 0 | 25.3 | 0 | 0 | 0 | 0 | 0
2026-05-01 21:52 | 0 |  | 0 | 0 | 0 | 0 | 0 | 0 | 0 | 0 | 0 | 0 | 3229.2 | 322.9 | 3567126 | 0 | 0 | 2068.33 | 8.68 | 8.19 | 100 | 0 | 0 | 25.6 | 0 | 0 | 29.1 | 0 | 0 | 25.3 | 0 | 0 | 0 | 0 | 0
2026-05-01 21:53 | 0 |  | 0 | 0 | 0 | 0 | 0 | 0 | 0 | 0 | 0 | 0 | 3229.2 | 322.9 | 3567126 | 0 | 0 | 2068.33 | 8.68 | 8.19 | 100 | 0 | 0 | 25.6 | 0 | 0 | 29.1 | 0 | 0 | 25.3 | 0 | 0 | 0 | 0 | 0
2026-05-01 21:54 | 0 |  | 0 | 0 | 0 | 0 | 0 | 0 | 0 | 0 | 0 | 0 | 3229.2 | 322.9 | 3567126 | 0 | 0 | 2068.33 | 8.68 | 8.19 | 100 | 0 | 0 | 25.6 | 0 | 0 | 29.1 | 0 | 0 | 25.3 | 0 | 0 | 0 | 0 | 0
2026-05-01 21:55 | 0 |  | 0 | 0 | 0 | 0 | 0 | 0 | 0 | 0 | 0 | 0 | 3229.2 | 322.9 | 3567126 | 0 | 0 | 2068.33 | 8.68 | 8.19 | 100 | 0 | 0 | 25.6 | 0 | 0 | 29.1 | 0 | 0 | 25.3 | 0 | 0 | 0 | 0 | 0
2026-05-01 21:56 | 0 |  | 0 | 0 | 0 | 0 | 0 | 0 | 0 | 0 | 0 | 0 | 3229.2 | 322.9 | 3567126 | 0 | 0 | 2068.33 | 8.68 | 8.19 | 100 | 0 | 0 | 25.6 | 0 | 0 | 29.1 | 0 | 0 | 25.3 | 0 | 0 | 0 | 0 | 0
2026-05-01 21:57 | 0 |  | 0 | 0 | 0 | 0 | 0 | 0 | 0 | 0 | 0 | 0 | 3229.2 | 322.9 | 3567126 | 0 | 0 | 2068.33 | 8.68 | 8.19 | 100 | 0 | 0 | 25.6 | 0 | 0 | 29.1 | 0 | 0 | 25.3 | 0 | 0 | 0 | 0 | 0
2026-05-01 21:58 | 0 |  | 0 | 0 | 0 | 0 | 0 | 0 | 0 | 0 | 0 | 0 | 3229.2 | 322.9 | 3567126 | 0 | 0 | 2068.33 | 8.68 | 8.19 | 100 | 0 | 0 | 25.6 | 0 | 0 | 29.1 | 0 | 0 | 25.3 | 0 | 0 | 0 | 0 | 0
2026-05-01 21:59 | 0 |  | 0 | 0 | 0 | 0 | 0 | 0 | 0 | 0 | 0 | 0 | 3229.2 | 322.9 | 3567126 | 0 | 0 | 2068.33 | 8.68 | 8.19 | 100 | 0 | 0 | 25.6 | 0 | 0 | 29.1 | 0 | 0 | 25.3 | 0 | 0 | 0 | 0 | 0
2026-05-01 22:00 | 0 |  | 0 | 0 | 0 | 0 | 0 | 0 | 0 | 0 | 0 | 0 | 3229.2 | 322.9 | 3567126 | 0 | 0 | 2068.33 | 8.68 | 8.19 | 100 | 0 | 0 | 25.6 | 0 | 0 | 29.1 | 0 | 0 | 25.3 | 0 | 0 | 0 | 0 | 0
2026-05-01 22:01 | 0 |  | 0 | 0 | 0 | 0 | 0 | 0 | 0 | 0 | 0 | 0 | 3229.2 | 322.9 | 3567126 | 0 | 0 | 2068.33 | 8.68 | 8.19 | 100 | 0 | 0 | 25.6 | 0 | 0 | 29.1 | 0 | 0 | 25.3 | 0 | 0 | 0 | 0 | 0
2026-05-01 22:02 | 0 |  | 0 | 0 | 0 | 0 | 0 | 0 | 0 | 0 | 0 | 0 | 3229.2 | 322.9 | 3567126 | 0 | 0 | 2068.33 | 8.68 | 8.19 | 100 | 0 | 0 | 25.6 | 0 | 0 | 29.1 | 0 | 0 | 25.3 | 0 | 0 | 0 | 0 | 0
2026-05-01 22:03 | 0 |  | 0 | 0 | 0 | 0 | 0 | 0 | 0 | 0 | 0 | 0 | 3229.2 | 322.9 | 3567126 | 0 | 0 | 2068.33 | 8.68 | 8.19 | 100 | 0 | 0 | 25.6 | 0 | 0 | 29.1 | 0 | 0 | 25.3 | 0 | 0 | 0 | 0 | 0
2026-05-01 22:04 | 0 |  | 0 | 0 | 0 | 0 | 0 | 0 | 0 | 0 | 0 | 0 | 3229.2 | 322.9 | 3567126 | 0 | 0 | 2068.33 | 8.68 | 8.19 | 100 | 0 | 0 | 25.6 | 0 | 0 | 29.1 | 0 | 0 | 25.3 | 0 | 0 | 0 | 0 | 0
2026-05-01 22:05 | 0 |  | 0 | 0 | 0 | 0 | 0 | 0 | 0 | 0 | 0 | 0 | 3229.2 | 322.9 | 3567126 | 0 | 0 | 2068.33 | 8.68 | 8.19 | 100 | 0 | 0 | 25.6 | 0 | 0 | 29.1 | 0 | 0 | 25.3 | 0 | 0 | 0 | 0 | 0
2026-05-01 22:06 | 0 |  | 0 | 0 | 0 | 0 | 0 | 0 | 0 | 0 | 0 | 0 | 3229.2 | 322.9 | 3567126 | 0 | 0 | 2068.33 | 8.68 | 8.19 | 100 | 0 | 0 | 25.6 | 0 | 0 | 29.1 | 0 | 0 | 25.3 | 0 | 0 | 0 | 0 | 0
2026-05-01 22:07 | 0 |  | 0 | 0 | 0 | 0 | 0 | 0 | 0 | 0 | 0 | 0 | 3229.2 | 322.9 | 3567126 | 0 | 0 | 2068.33 | 8.68 | 8.19 | 100 | 0 | 0 | 25.6 | 0 | 0 | 29.1 | 0 | 0 | 25.3 | 0 | 0 | 0 | 0 | 0
2026-05-01 22:08 | 0 |  | 0 | 0 | 0 | 0 | 0 | 0 | 0 | 0 | 0 | 0 | 3229.2 | 322.9 | 3567126 | 0 | 0 | 2068.33 | 8.68 | 8.19 | 100 | 0 | 0 | 25.6 | 0 | 0 | 29.1 | 0 | 0 | 25.3 | 0 | 0 | 0 | 0 | 0
2026-05-01 22:09 | 0 |  | 0 | 0 | 0 | 0 | 0 | 0 | 0 | 0 | 0 | 0 | 3229.2 | 322.9 | 3567126 | 0 | 0 | 2068.33 | 8.68 | 8.19 | 100 | 0 | 0 | 25.6 | 0 | 0 | 29.1 | 0 | 0 | 25.3 | 0 | 0 | 0 | 0 | 0
2026-05-01 22:10 | 0 |  | 0 | 0 | 0 | 0 | 0 | 0 | 0 | 0 | 0 | 0 | 3229.2 | 322.9 | 3567126 | 0 | 0 | 2068.33 | 8.68 | 8.19 | 100 | 0 | 0 | 25.6 | 0 | 0 | 29.1 | 0 | 0 | 25.3 | 0 | 0 | 0 | 0 | 0
2026-05-01 22:11 | 0 |  | 0 | 0 | 0 | 0 | 0 | 0 | 0 | 0 | 0 | 0 | 3229.2 | 322.9 | 3567126 | 0 | 0 | 2068.33 | 8.68 | 8.19 | 100 | 0 | 0 | 25.6 | 0 | 0 | 29.1 | 0 | 0 | 25.3 | 0 | 0 | 0 | 0 | 0
2026-05-01 22:12 | 0 |  | 0 | 0 | 0 | 0 | 0 | 0 | 0 | 0 | 0 | 0 | 3229.2 | 322.9 | 3567126 | 0 | 0 | 2068.33 | 8.68 | 8.19 | 100 | 0 | 0 | 25.6 | 0 | 0 | 29.1 | 0 | 0 | 25.3 | 0 | 0 | 0 | 0 | 0
2026-05-01 22:13 | 0 |  | 0 | 0 | 0 | 0 | 0 | 0 | 0 | 0 | 0 | 0 | 3229.2 | 322.9 | 3567126 | 0 | 0 | 2068.33 | 8.68 | 8.19 | 100 | 0 | 0 | 25.6 | 0 | 0 | 29.1 | 0 | 0 | 25.3 | 0 | 0 | 0 | 0 | 0
2026-05-01 22:14 | 0 |  | 0 | 0 | 0 | 0 | 0 | 0 | 0 | 0 | 0 | 0 | 3229.2 | 322.9 | 3567126 | 0 | 0 | 2068.33 | 8.68 | 8.19 | 100 | 0 | 0 | 25.6 | 0 | 0 | 29.1 | 0 | 0 | 25.3 | 0 | 0 | 0 | 0 | 0
2026-05-01 22:15 | 0 |  | 0 | 0 | 0 | 0 | 0 | 0 | 0 | 0 | 0 | 0 | 3229.2 | 322.9 | 3567126 | 0 | 0 | 2068.33 | 8.68 | 8.19 | 100 | 0 | 0 | 25.6 | 0 | 0 | 29.1 | 0 | 0 | 25.3 | 0 | 0 | 0 | 0 | 0
2026-05-01 22:16 | 0 |  | 0 | 0 | 0 | 0 | 0 | 0 | 0 | 0 | 0 | 0 | 3229.2 | 322.9 | 3567126 | 0 | 0 | 2068.33 | 8.68 | 8.19 | 100 | 0 | 0 | 25.6 | 0 | 0 | 29.1 | 0 | 0 | 25.3 | 0 | 0 | 0 | 0 | 0
2026-05-01 22:17 | 0 |  | 0 | 0 | 0 | 0 | 0 | 0 | 0 | 0 | 0 | 0 | 3229.2 | 322.9 | 3567126 | 0 | 0 | 2068.33 | 8.68 | 8.19 | 100 | 0 | 0 | 25.6 | 0 | 0 | 29.1 | 0 | 0 | 25.3 | 0 | 0 | 0 | 0 | 0
2026-05-01 22:18 | 0 |  | 0 | 0 | 0 | 0 | 0 | 0 | 0 | 0 | 0 | 0 | 3229.2 | 322.9 | 3567126 | 0 | 0 | 2068.33 | 8.68 | 8.19 | 100 | 0 | 0 | 25.6 | 0 | 0 | 29.1 | 0 | 0 | 25.3 | 0 | 0 | 0 | 0 | 0
2026-05-01 22:19 | 0 |  | 0 | 0 | 0 | 0 | 0 | 0 | 0 | 0 | 0 | 0 | 3229.2 | 322.9 | 3567126 | 0 | 0 | 2068.33 | 8.68 | 8.19 | 100 | 0 | 0 | 25.6 | 0 | 0 | 29.1 | 0 | 0 | 25.3 | 0 | 0 | 0 | 0 | 0
2026-05-01 22:20 | 0 |  | 0 | 0 | 0 | 0 | 0 | 0 | 0 | 0 | 0 | 0 | 3229.2 | 322.9 | 3567126 | 0 | 0 | 2068.33 | 8.68 | 8.19 | 100 | 0 | 0 | 25.6 | 0 | 0 | 29.1 | 0 | 0 | 25.3 | 0 | 0 | 0 | 0 | 0
2026-05-01 22:21 | 0 |  | 0 | 0 | 0 | 0 | 0 | 0 | 0 | 0 | 0 | 0 | 3229.2 | 322.9 | 3567126 | 0 | 0 | 2068.33 | 8.68 | 8.19 | 100 | 0 | 0 | 25.6 | 0 | 0 | 29.1 | 0 | 0 | 25.3 | 0 | 0 | 0 | 0 | 0
2026-05-01 22:22 | 0 |  | 0 | 0 | 0 | 0 | 0 | 0 | 0 | 0 | 0 | 0 | 3229.2 | 322.9 | 3567126 | 0 | 0 | 2068.33 | 8.68 | 8.19 | 100 | 0 | 0 | 25.6 | 0 | 0 | 29.1 | 0 | 0 | 25.3 | 0 | 0 | 0 | 0 | 0
2026-05-01 22:23 | 0 |  | 0 | 0 | 0 | 0 | 0 | 0 | 0 | 0 | 0 | 0 | 3229.2 | 322.9 | 3567126 | 0 | 0 | 2068.33 | 8.68 | 8.19 | 100 | 0 | 0 | 25.6 | 0 | 0 | 29.1 | 0 | 0 | 25.3 | 0 | 0 | 0 | 0 | 0
2026-05-01 22:24 | 0 |  | 0 | 0 | 0 | 0 | 0 | 0 | 0 | 0 | 0 | 0 | 3229.2 | 322.9 | 3567126 | 0 | 0 | 2068.33 | 8.68 | 8.19 | 100 | 0 | 0 | 25.6 | 0 | 0 | 29.1 | 0 | 0 | 25.3 | 0 | 0 | 0 | 0 | 0
2026-05-01 22:25 | 0 |  | 0 | 0 | 0 | 0 | 0 | 0 | 0 | 0 | 0 | 0 | 3229.2 | 322.9 | 3567126 | 0 | 0 | 2068.33 | 8.68 | 8.19 | 100 | 0 | 0 | 25.6 | 0 | 0 | 29.1 | 0 | 0 | 25.3 | 0 | 0 | 0 | 0 | 0
2026-05-01 22:26 | 0 |  | 0 | 0 | 0 | 0 | 0 | 0 | 0 | 0 | 0 | 0 | 3229.2 | 322.9 | 3567126 | 0 | 0 | 2068.33 | 8.68 | 8.19 | 100 | 0 | 0 | 25.6 | 0 | 0 | 29.1 | 0 | 0 | 25.3 | 0 | 0 | 0 | 0 | 0
2026-05-01 22:27 | 0 |  | 0 | 0 | 0 | 0 | 0 | 0 | 0 | 0 | 0 | 0 | 3229.2 | 322.9 | 3567126 | 0 | 0 | 2068.33 | 8.68 | 8.19 | 100 | 0 | 0 | 25.6 | 0 | 0 | 29.1 | 0 | 0 | 25.3 | 0 | 0 | 0 | 0 | 0
2026-05-01 22:28 | 0 |  | 0 | 0 | 0 | 0 | 0 | 0 | 0 | 0 | 0 | 0 | 3229.2 | 322.9 | 3567126 | 0 | 0 | 2068.33 | 8.68 | 8.19 | 100 | 0 | 0 | 25.6 | 0 | 0 | 29.1 | 0 | 0 | 25.3 | 0 | 0 | 0 | 0 | 0
2026-05-01 22:29 | 0 |  | 0 | 0 | 0 | 0 | 0 | 0 | 0 | 0 | 0 | 0 | 3229.2 | 322.9 | 3567126 | 0 | 0 | 2068.33 | 8.68 | 8.19 | 100 | 0 | 0 | 25.6 | 0 | 0 | 29.1 | 0 | 0 | 25.3 | 0 | 0 | 0 | 0 | 0
2026-05-01 22:30 | 0 |  | 0 | 0 | 0 | 0 | 0 | 0 | 0 | 0 | 0 | 0 | 3229.2 | 322.9 | 3567126 | 0 | 0 | 2068.33 | 8.68 | 8.19 | 100 | 0 | 0 | 25.6 | 0 | 0 | 29.1 | 0 | 0 | 25.3 | 0 | 0 | 0 | 0 | 0
2026-05-01 22:31 | 0 |  | 0 | 0 | 0 | 0 | 0 | 0 | 0 | 0 | 0 | 0 | 3229.2 | 322.9 | 3567126 | 0 | 0 | 2068.33 | 8.68 | 8.19 | 100 | 0 | 0 | 25.6 | 0 | 0 | 29.1 | 0 | 0 | 25.3 | 0 | 0 | 0 | 0 | 0
2026-05-01 22:32 | 0 |  | 0 | 0 | 0 | 0 | 0 | 0 | 0 | 0 | 0 | 0 | 3229.2 | 322.9 | 3567126 | 0 | 0 | 2068.33 | 8.68 | 8.19 | 100 | 0 | 0 | 25.6 | 0 | 0 | 29.1 | 0 | 0 | 25.3 | 0 | 0 | 0 | 0 | 0
2026-05-01 22:33 | 0 |  | 0 | 0 | 0 | 0 | 0 | 0 | 0 | 0 | 0 | 0 | 3229.2 | 322.9 | 3567126 | 0 | 0 | 2068.33 | 8.68 | 8.19 | 100 | 0 | 0 | 25.6 | 0 | 0 | 29.1 | 0 | 0 | 25.3 | 0 | 0 | 0 | 0 | 0
2026-05-01 22:34 | 0 |  | 0 | 0 | 0 | 0 | 0 | 0 | 0 | 0 | 0 | 0 | 3229.2 | 322.9 | 3567126 | 0 | 0 | 2068.33 | 8.68 | 8.19 | 100 | 0 | 0 | 25.6 | 0 | 0 | 29.1 | 0 | 0 | 25.3 | 0 | 0 | 0 | 0 | 0
2026-05-01 22:35 | 0 |  | 0 | 0 | 0 | 0 | 0 | 0 | 0 | 0 | 0 | 0 | 3229.2 | 322.9 | 3567126 | 0 | 0 | 2068.33 | 8.68 | 8.19 | 100 | 0 | 0 | 25.6 | 0 | 0 | 29.1 | 0 | 0 | 25.3 | 0 | 0 | 0 | 0 | 0
2026-05-01 22:36 | 0 |  | 0 | 0 | 0 | 0 | 0 | 0 | 0 | 0 | 0 | 0 | 3229.2 | 322.9 | 3567126 | 0 | 0 | 2068.33 | 8.68 | 8.19 | 100 | 0 | 0 | 25.6 | 0 | 0 | 29.1 | 0 | 0 | 25.3 | 0 | 0 | 0 | 0 | 0
2026-05-01 22:37 | 0 |  | 0 | 0 | 0 | 0 | 0 | 0 | 0 | 0 | 0 | 0 | 3229.2 | 322.9 | 3567126 | 0 | 0 | 2068.33 | 8.68 | 8.19 | 100 | 0 | 0 | 25.6 | 0 | 0 | 29.1 | 0 | 0 | 25.3 | 0 | 0 | 0 | 0 | 0
2026-05-01 22:38 | 0 |  | 0 | 0 | 0 | 0 | 0 | 0 | 0 | 0 | 0 | 0 | 3229.2 | 322.9 | 3567126 | 0 | 0 | 2068.33 | 8.68 | 8.19 | 100 | 0 | 0 | 25.6 | 0 | 0 | 29.1 | 0 | 0 | 25.3 | 0 | 0 | 0 | 0 | 0
2026-05-01 22:39 | 0 |  | 0 | 0 | 0 | 0 | 0 | 0 | 0 | 0 | 0 | 0 | 3229.2 | 322.9 | 3567126 | 0 | 0 | 2068.33 | 8.68 | 8.19 | 100 | 0 | 0 | 25.6 | 0 | 0 | 29.1 | 0 | 0 | 25.3 | 0 | 0 | 0 | 0 | 0
2026-05-01 22:40 | 0 |  | 0 | 0 | 0 | 0 | 0 | 0 | 0 | 0 | 0 | 0 | 3229.2 | 322.9 | 3567126 | 0 | 0 | 2068.33 | 8.68 | 8.19 | 100 | 0 | 0 | 25.6 | 0 | 0 | 29.1 | 0 | 0 | 25.3 | 0 | 0 | 0 | 0 | 0
2026-05-01 22:41 | 0 |  | 0 | 0 | 0 | 0 | 0 | 0 | 0 | 0 | 0 | 0 | 3229.2 | 322.9 | 3567126 | 0 | 0 | 2068.33 | 8.68 | 8.19 | 100 | 0 | 0 | 25.6 | 0 | 0 | 29.1 | 0 | 0 | 25.3 | 0 | 0 | 0 | 0 | 0
2026-05-01 22:42 | 0 |  | 0 | 0 | 0 | 0 | 0 | 0 | 0 | 0 | 0 | 0 | 3229.2 | 322.9 | 3567126 | 0 | 0 | 2068.33 | 8.68 | 8.19 | 100 | 0 | 0 | 25.6 | 0 | 0 | 29.1 | 0 | 0 | 25.3 | 0 | 0 | 0 | 0 | 0
2026-05-01 22:43 | 0 |  | 0 | 0 | 0 | 0 | 0 | 0 | 0 | 0 | 0 | 0 | 3229.2 | 322.9 | 3567126 | 0 | 0 | 2068.33 | 8.68 | 8.19 | 100 | 0 | 0 | 25.6 | 0 | 0 | 29.1 | 0 | 0 | 25.3 | 0 | 0 | 0 | 0 | 0
2026-05-01 22:44 | 0 |  | 0 | 0 | 0 | 0 | 0 | 0 | 0 | 0 | 0 | 0 | 3229.2 | 322.9 | 3567126 | 0 | 0 | 2068.33 | 8.68 | 8.19 | 100 | 0 | 0 | 25.6 | 0 | 0 | 29.1 | 0 | 0 | 25.3 | 0 | 0 | 0 | 0 | 0
2026-05-01 22:45 | 0 |  | 0 | 0 | 0 | 0 | 0 | 0 | 0 | 0 | 0 | 0 | 3229.2 | 322.9 | 3567126 | 0 | 0 | 2068.33 | 8.68 | 8.19 | 100 | 0 | 0 | 25.6 | 0 | 0 | 29.1 | 0 | 0 | 25.3 | 0 | 0 | 0 | 0 | 0
2026-05-01 22:46 | 0 |  | 0 | 0 | 0 | 0 | 0 | 0 | 0 | 0 | 0 | 0 | 3229.2 | 322.9 | 3567126 | 0 | 0 | 2068.33 | 8.68 | 8.19 | 100 | 0 | 0 | 25.6 | 0 | 0 | 29.1 | 0 | 0 | 25.3 | 0 | 0 | 0 | 0 | 0
2026-05-01 22:47 | 0 |  | 0 | 0 | 0 | 0 | 0 | 0 | 0 | 0 | 0 | 0 | 3229.2 | 322.9 | 3567126 | 0 | 0 | 2068.33 | 8.68 | 8.19 | 100 | 0 | 0 | 25.6 | 0 | 0 | 29.1 | 0 | 0 | 25.3 | 0 | 0 | 0 | 0 | 0
2026-05-01 22:48 | 0 |  | 0 | 0 | 0 | 0 | 0 | 0 | 0 | 0 | 0 | 0 | 3229.2 | 322.9 | 3567126 | 0 | 0 | 2068.33 | 8.68 | 8.19 | 100 | 0 | 0 | 25.6 | 0 | 0 | 29.1 | 0 | 0 | 25.3 | 0 | 0 | 0 | 0 | 0
2026-05-01 22:49 | 0 |  | 0 | 0 | 0 | 0 | 0 | 0 | 0 | 0 | 0 | 0 | 3229.2 | 322.9 | 3567126 | 0 | 0 | 2068.33 | 8.68 | 8.19 | 100 | 0 | 0 | 25.6 | 0 | 0 | 29.1 | 0 | 0 | 25.3 | 0 | 0 | 0 | 0 | 0
2026-05-01 22:50 | 0 |  | 0 | 0 | 0 | 0 | 0 | 0 | 0 | 0 | 0 | 0 | 3229.2 | 322.9 | 3567126 | 0 | 0 | 2068.33 | 8.68 | 8.19 | 100 | 0 | 0 | 25.6 | 0 | 0 | 29.1 | 0 | 0 | 25.3 | 0 | 0 | 0 | 0 | 0
2026-05-01 22:51 | 0 |  | 0 | 0 | 0 | 0 | 0 | 0 | 0 | 0 | 0 | 0 | 3229.2 | 322.9 | 3567126 | 0 | 0 | 2068.33 | 8.68 | 8.19 | 100 | 0 | 0 | 25.6 | 0 | 0 | 29.1 | 0 | 0 | 25.3 | 0 | 0 | 0 | 0 | 0
2026-05-01 22:52 | 0 |  | 0 | 0 | 0 | 0 | 0 | 0 | 0 | 0 | 0 | 0 | 3229.2 | 322.9 | 3567126 | 0 | 0 | 2068.33 | 8.68 | 8.19 | 100 | 0 | 0 | 25.6 | 0 | 0 | 29.1 | 0 | 0 | 25.3 | 0 | 0 | 0 | 0 | 0
2026-05-01 22:53 | 0 |  | 0 | 0 | 0 | 0 | 0 | 0 | 0 | 0 | 0 | 0 | 3229.2 | 322.9 | 3567126 | 0 | 0 | 2068.33 | 8.68 | 8.19 | 100 | 0 | 0 | 25.6 | 0 | 0 | 29.1 | 0 | 0 | 25.3 | 0 | 0 | 0 | 0 | 0
2026-05-01 22:54 | 0 |  | 0 | 0 | 0 | 0 | 0 | 0 | 0 | 0 | 0 | 0 | 3229.2 | 322.9 | 3567126 | 0 | 0 | 2068.33 | 8.68 | 8.19 | 100 | 0 | 0 | 25.6 | 0 | 0 | 29.1 | 0 | 0 | 25.3 | 0 | 0 | 0 | 0 | 0
2026-05-01 22:55 | 0 |  | 0 | 0 | 0 | 0 | 0 | 0 | 0 | 0 | 0 | 0 | 3229.2 | 322.9 | 3567126 | 0 | 0 | 2068.33 | 8.68 | 8.19 | 100 | 0 | 0 | 25.6 | 0 | 0 | 29.1 | 0 | 0 | 25.3 | 0 | 0 | 0 | 0 | 0
2026-05-01 22:56 | 0 |  | 0 | 0 | 0 | 0 | 0 | 0 | 0 | 0 | 0 | 0 | 3229.2 | 322.9 | 3567126 | 0 | 0 | 2068.33 | 8.68 | 8.19 | 100 | 0 | 0 | 25.6 | 0 | 0 | 29.1 | 0 | 0 | 25.3 | 0 | 0 | 0 | 0 | 0
2026-05-01 22:57 | 0 |  | 0 | 0 | 0 | 0 | 0 | 0 | 0 | 0 | 0 | 0 | 3229.2 | 322.9 | 3567126 | 0 | 0 | 2068.33 | 8.68 | 8.19 | 100 | 0 | 0 | 25.6 | 0 | 0 | 29.1 | 0 | 0 | 25.3 | 0 | 0 | 0 | 0 | 0
2026-05-01 22:58 | 0 |  | 0 | 0 | 0 | 0 | 0 | 0 | 0 | 0 | 0 | 0 | 3229.2 | 322.9 | 3567126 | 0 | 0 | 2068.33 | 8.68 | 8.19 | 100 | 0 | 0 | 25.6 | 0 | 0 | 29.1 | 0 | 0 | 25.3 | 0 | 0 | 0 | 0 | 0
2026-05-01 22:59 | 0 |  | 0 | 0 | 0 | 0 | 0 | 0 | 0 | 0 | 0 | 0 | 3229.2 | 322.9 | 3567126 | 0 | 0 | 2068.33 | 8.68 | 8.19 | 100 | 0 | 0 | 25.6 | 0 | 0 | 29.1 | 0 | 0 | 25.3 | 0 | 0 | 0 | 0 | 0
2026-05-01 23:00 | 0 |  | 0 | 0 | 0 | 0 | 0 | 0 | 0 | 0 | 0 | 0 | 3229.2 | 322.9 | 3567126 | 0 | 0 | 2068.33 | 8.68 | 8.19 | 100 | 0 | 0 | 25.6 | 0 | 0 | 29.1 | 0 | 0 | 25.3 | 0 | 0 | 0 | 0 | 0
2026-05-01 23:01 | 0 |  | 0 | 0 | 0 | 0 | 0 | 0 | 0 | 0 | 0 | 0 | 3229.2 | 322.9 | 3567126 | 0 | 0 | 2068.33 | 8.68 | 8.19 | 100 | 0 | 0 | 25.6 | 0 | 0 | 29.1 | 0 | 0 | 25.3 | 0 | 0 | 0 | 0 | 0
2026-05-01 23:02 | 0 |  | 0 | 0 | 0 | 0 | 0 | 0 | 0 | 0 | 0 | 0 | 3229.2 | 322.9 | 3567126 | 0 | 0 | 2068.33 | 8.68 | 8.19 | 100 | 0 | 0 | 25.6 | 0 | 0 | 29.1 | 0 | 0 | 25.3 | 0 | 0 | 0 | 0 | 0
2026-05-01 23:03 | 0 |  | 0 | 0 | 0 | 0 | 0 | 0 | 0 | 0 | 0 | 0 | 3229.2 | 322.9 | 3567126 | 0 | 0 | 2068.33 | 8.68 | 8.19 | 100 | 0 | 0 | 25.6 | 0 | 0 | 29.1 | 0 | 0 | 25.3 | 0 | 0 | 0 | 0 | 0
2026-05-01 23:04 | 0 |  | 0 | 0 | 0 | 0 | 0 | 0 | 0 | 0 | 0 | 0 | 3229.2 | 322.9 | 3567126 | 0 | 0 | 2068.33 | 8.68 | 8.19 | 100 | 0 | 0 | 25.6 | 0 | 0 | 29.1 | 0 | 0 | 25.3 | 0 | 0 | 0 | 0 | 0
2026-05-01 23:05 | 0 |  | 0 | 0 | 0 | 0 | 0 | 0 | 0 | 0 | 0 | 0 | 3229.2 | 322.9 | 3567126 | 0 | 0 | 2068.33 | 8.68 | 8.19 | 100 | 0 | 0 | 25.6 | 0 | 0 | 29.1 | 0 | 0 | 25.3 | 0 | 0 | 0 | 0 | 0
2026-05-01 23:06 | 0 |  | 0 | 0 | 0 | 0 | 0 | 0 | 0 | 0 | 0 | 0 | 3229.2 | 322.9 | 3567126 | 0 | 0 | 2068.33 | 8.68 | 8.19 | 100 | 0 | 0 | 25.6 | 0 | 0 | 29.1 | 0 | 0 | 25.3 | 0 | 0 | 0 | 0 | 0
2026-05-01 23:07 | 0 |  | 0 | 0 | 0 | 0 | 0 | 0 | 0 | 0 | 0 | 0 | 3229.2 | 322.9 | 3567126 | 0 | 0 | 2068.33 | 8.68 | 8.19 | 100 | 0 | 0 | 25.6 | 0 | 0 | 29.1 | 0 | 0 | 25.3 | 0 | 0 | 0 | 0 | 0
2026-05-01 23:08 | 0 |  | 0 | 0 | 0 | 0 | 0 | 0 | 0 | 0 | 0 | 0 | 3229.2 | 322.9 | 3567126 | 0 | 0 | 2068.33 | 8.68 | 8.19 | 100 | 0 | 0 | 25.6 | 0 | 0 | 29.1 | 0 | 0 | 25.3 | 0 | 0 | 0 | 0 | 0
2026-05-01 23:09 | 0 |  | 0 | 0 | 0 | 0 | 0 | 0 | 0 | 0 | 0 | 0 | 3229.2 | 322.9 | 3567126 | 0 | 0 | 2068.33 | 8.68 | 8.19 | 100 | 0 | 0 | 25.6 | 0 | 0 | 29.1 | 0 | 0 | 25.3 | 0 | 0 | 0 | 0 | 0
2026-05-01 23:10 | 0 |  | 0 | 0 | 0 | 0 | 0 | 0 | 0 | 0 | 0 | 0 | 3229.2 | 322.9 | 3567126 | 0 | 0 | 2068.33 | 8.68 | 8.19 | 100 | 0 | 0 | 25.6 | 0 | 0 | 29.1 | 0 | 0 | 25.3 | 0 | 0 | 0 | 0 | 0
2026-05-01 23:11 | 0 |  | 0 | 0 | 0 | 0 | 0 | 0 | 0 | 0 | 0 | 0 | 3229.2 | 322.9 | 3567126 | 0 | 0 | 2068.33 | 8.68 | 8.19 | 100 | 0 | 0 | 25.6 | 0 | 0 | 29.1 | 0 | 0 | 25.3 | 0 | 0 | 0 | 0 | 0
2026-05-01 23:12 | 0 |  | 0 | 0 | 0 | 0 | 0 | 0 | 0 | 0 | 0 | 0 | 3229.2 | 322.9 | 3567126 | 0 | 0 | 2068.33 | 8.68 | 8.19 | 100 | 0 | 0 | 25.6 | 0 | 0 | 29.1 | 0 | 0 | 25.3 | 0 | 0 | 0 | 0 | 0
2026-05-01 23:13 | 0 |  | 0 | 0 | 0 | 0 | 0 | 0 | 0 | 0 | 0 | 0 | 3229.2 | 322.9 | 3567126 | 0 | 0 | 2068.33 | 8.68 | 8.19 | 100 | 0 | 0 | 25.6 | 0 | 0 | 29.1 | 0 | 0 | 25.3 | 0 | 0 | 0 | 0 | 0
2026-05-01 23:14 | 0 |  | 0 | 0 | 0 | 0 | 0 | 0 | 0 | 0 | 0 | 0 | 3229.2 | 322.9 | 3567126 | 0 | 0 | 2068.33 | 8.68 | 8.19 | 100 | 0 | 0 | 25.6 | 0 | 0 | 29.1 | 0 | 0 | 25.3 | 0 | 0 | 0 | 0 | 0
2026-05-01 23:15 | 0 |  | 0 | 0 | 0 | 0 | 0 | 0 | 0 | 0 | 0 | 0 | 3229.2 | 322.9 | 3567126 | 0 | 0 | 2068.33 | 8.68 | 8.19 | 100 | 0 | 0 | 25.6 | 0 | 0 | 29.1 | 0 | 0 | 25.3 | 0 | 0 | 0 | 0 | 0
2026-05-01 23:16 | 0 |  | 0 | 0 | 0 | 0 | 0 | 0 | 0 | 0 | 0 | 0 | 3229.2 | 322.9 | 3567126 | 0 | 0 | 2068.33 | 8.68 | 8.19 | 100 | 0 | 0 | 25.6 | 0 | 0 | 29.1 | 0 | 0 | 25.3 | 0 | 0 | 0 | 0 | 0
2026-05-01 23:17 | 0 |  | 0 | 0 | 0 | 0 | 0 | 0 | 0 | 0 | 0 | 0 | 3229.2 | 322.9 | 3567126 | 0 | 0 | 2068.33 | 8.68 | 8.19 | 100 | 0 | 0 | 25.6 | 0 | 0 | 29.1 | 0 | 0 | 25.3 | 0 | 0 | 0 | 0 | 0
2026-05-01 23:18 | 0 |  | 0 | 0 | 0 | 0 | 0 | 0 | 0 | 0 | 0 | 0 | 3229.2 | 322.9 | 3567126 | 0 | 0 | 2068.33 | 8.68 | 8.19 | 100 | 0 | 0 | 25.6 | 0 | 0 | 29.1 | 0 | 0 | 25.3 | 0 | 0 | 0 | 0 | 0
2026-05-01 23:19 | 0 |  | 0 | 0 | 0 | 0 | 0 | 0 | 0 | 0 | 0 | 0 | 3229.2 | 322.9 | 3567126 | 0 | 0 | 2068.33 | 8.68 | 8.19 | 100 | 0 | 0 | 25.6 | 0 | 0 | 29.1 | 0 | 0 | 25.3 | 0 | 0 | 0 | 0 | 0
2026-05-01 23:20 | 0 |  | 0 | 0 | 0 | 0 | 0 | 0 | 0 | 0 | 0 | 0 | 3229.2 | 322.9 | 3567126 | 0 | 0 | 2068.33 | 8.68 | 8.19 | 100 | 0 | 0 | 25.6 | 0 | 0 | 29.1 | 0 | 0 | 25.3 | 0 | 0 | 0 | 0 | 0
2026-05-01 23:21 | 0 |  | 0 | 0 | 0 | 0 | 0 | 0 | 0 | 0 | 0 | 0 | 3229.2 | 322.9 | 3567126 | 0 | 0 | 2068.33 | 8.68 | 8.19 | 100 | 0 | 0 | 25.6 | 0 | 0 | 29.1 | 0 | 0 | 25.3 | 0 | 0 | 0 | 0 | 0
2026-05-01 23:22 | 0 |  | 0 | 0 | 0 | 0 | 0 | 0 | 0 | 0 | 0 | 0 | 3229.2 | 322.9 | 3567126 | 0 | 0 | 2068.33 | 8.68 | 8.19 | 100 | 0 | 0 | 25.6 | 0 | 0 | 29.1 | 0 | 0 | 25.3 | 0 | 0 | 0 | 0 | 0
2026-05-01 23:23 | 0 |  | 0 | 0 | 0 | 0 | 0 | 0 | 0 | 0 | 0 | 0 | 3229.2 | 322.9 | 3567126 | 0 | 0 | 2068.33 | 8.68 | 8.19 | 100 | 0 | 0 | 25.6 | 0 | 0 | 29.1 | 0 | 0 | 25.3 | 0 | 0 | 0 | 0 | 0
2026-05-01 23:24 | 0 |  | 0 | 0 | 0 | 0 | 0 | 0 | 0 | 0 | 0 | 0 | 3229.2 | 322.9 | 3567126 | 0 | 0 | 2068.33 | 8.68 | 8.19 | 100 | 0 | 0 | 25.6 | 0 | 0 | 29.1 | 0 | 0 | 25.3 | 0 | 0 | 0 | 0 | 0
2026-05-01 23:25 | 0 |  | 0 | 0 | 0 | 0 | 0 | 0 | 0 | 0 | 0 | 0 | 3229.2 | 322.9 | 3567126 | 0 | 0 | 2068.33 | 8.68 | 8.19 | 100 | 0 | 0 | 25.6 | 0 | 0 | 29.1 | 0 | 0 | 25.3 | 0 | 0 | 0 | 0 | 0
2026-05-01 23:26 | 0 |  | 0 | 0 | 0 | 0 | 0 | 0 | 0 | 0 | 0 | 0 | 3229.2 | 322.9 | 3567126 | 0 | 0 | 2068.33 | 8.68 | 8.19 | 100 | 0 | 0 | 25.6 | 0 | 0 | 29.1 | 0 | 0 | 25.3 | 0 | 0 | 0 | 0 | 0
2026-05-01 23:27 | 0 |  | 0 | 0 | 0 | 0 | 0 | 0 | 0 | 0 | 0 | 0 | 3229.2 | 322.9 | 3567126 | 0 | 0 | 2068.33 | 8.68 | 8.19 | 100 | 0 | 0 | 25.6 | 0 | 0 | 29.1 | 0 | 0 | 25.3 | 0 | 0 | 0 | 0 | 0
2026-05-01 23:28 | 0 |  | 0 | 0 | 0 | 0 | 0 | 0 | 0 | 0 | 0 | 0 | 3229.2 | 322.9 | 3567126 | 0 | 0 | 2068.33 | 8.68 | 8.19 | 100 | 0 | 0 | 25.6 | 0 | 0 | 29.1 | 0 | 0 | 25.3 | 0 | 0 | 0 | 0 | 0
2026-05-01 23:29 | 0 |  | 0 | 0 | 0 | 0 | 0 | 0 | 0 | 0 | 0 | 0 | 3229.2 | 322.9 | 3567126 | 0 | 0 | 2068.33 | 8.68 | 8.19 | 100 | 0 | 0 | 25.6 | 0 | 0 | 29.1 | 0 | 0 | 25.3 | 0 | 0 | 0 | 0 | 0
2026-05-01 23:30 | 0 |  | 0 | 0 | 0 | 0 | 0 | 0 | 0 | 0 | 0 | 0 | 3229.2 | 322.9 | 3567126 | 0 | 0 | 2068.33 | 8.68 | 8.19 | 100 | 0 | 0 | 25.6 | 0 | 0 | 29.1 | 0 | 0 | 25.3 | 0 | 0 | 0 | 0 | 0
2026-05-01 23:31 | 0 |  | 0 | 0 | 0 | 0 | 0 | 0 | 0 | 0 | 0 | 0 | 3229.2 | 322.9 | 3567126 | 0 | 0 | 2068.33 | 8.68 | 8.19 | 100 | 0 | 0 | 25.6 | 0 | 0 | 29.1 | 0 | 0 | 25.3 | 0 | 0 | 0 | 0 | 0
2026-05-01 23:32 | 0 |  | 0 | 0 | 0 | 0 | 0 | 0 | 0 | 0 | 0 | 0 | 3229.2 | 322.9 | 3567126 | 0 | 0 | 2068.33 | 8.68 | 8.19 | 100 | 0 | 0 | 25.6 | 0 | 0 | 29.1 | 0 | 0 | 25.3 | 0 | 0 | 0 | 0 | 0
2026-05-01 23:33 | 0 |  | 0 | 0 | 0 | 0 | 0 | 0 | 0 | 0 | 0 | 0 | 3229.2 | 322.9 | 3567126 | 0 | 0 | 2068.33 | 8.68 | 8.19 | 100 | 0 | 0 | 25.6 | 0 | 0 | 29.1 | 0 | 0 | 25.3 | 0 | 0 | 0 | 0 | 0
2026-05-01 23:34 | 0 |  | 0 | 0 | 0 | 0 | 0 | 0 | 0 | 0 | 0 | 0 | 3229.2 | 322.9 | 3567126 | 0 | 0 | 2068.33 | 8.68 | 8.19 | 100 | 0 | 0 | 25.6 | 0 | 0 | 29.1 | 0 | 0 | 25.3 | 0 | 0 | 0 | 0 | 0
2026-05-01 23:35 | 0 |  | 0 | 0 | 0 | 0 | 0 | 0 | 0 | 0 | 0 | 0 | 3229.2 | 322.9 | 3567126 | 0 | 0 | 2068.33 | 8.68 | 8.19 | 100 | 0 | 0 | 25.6 | 0 | 0 | 29.1 | 0 | 0 | 25.3 | 0 | 0 | 0 | 0 | 0
2026-05-01 23:36 | 0 |  | 0 | 0 | 0 | 0 | 0 | 0 | 0 | 0 | 0 | 0 | 3229.2 | 322.9 | 3567126 | 0 | 0 | 2068.33 | 8.68 | 8.19 | 100 | 0 | 0 | 25.6 | 0 | 0 | 29.1 | 0 | 0 | 25.3 | 0 | 0 | 0 | 0 | 0
2026-05-01 23:37 | 0 |  | 0 | 0 | 0 | 0 | 0 | 0 | 0 | 0 | 0 | 0 | 3229.2 | 322.9 | 3567126 | 0 | 0 | 2068.33 | 8.68 | 8.19 | 100 | 0 | 0 | 25.6 | 0 | 0 | 29.1 | 0 | 0 | 25.3 | 0 | 0 | 0 | 0 | 0
2026-05-01 23:38 | 0 |  | 0 | 0 | 0 | 0 | 0 | 0 | 0 | 0 | 0 | 0 | 3229.2 | 322.9 | 3567126 | 0 | 0 | 2068.33 | 8.68 | 8.19 | 100 | 0 | 0 | 25.6 | 0 | 0 | 29.1 | 0 | 0 | 25.3 | 0 | 0 | 0 | 0 | 0
2026-05-01 23:39 | 0 |  | 0 | 0 | 0 | 0 | 0 | 0 | 0 | 0 | 0 | 0 | 3229.2 | 322.9 | 3567126 | 0 | 0 | 2068.33 | 8.68 | 8.19 | 100 | 0 | 0 | 25.6 | 0 | 0 | 29.1 | 0 | 0 | 25.3 | 0 | 0 | 0 | 0 | 0
2026-05-01 23:40 | 0 |  | 0 | 0 | 0 | 0 | 0 | 0 | 0 | 0 | 0 | 0 | 3229.2 | 322.9 | 3567126 | 0 | 0 | 2068.33 | 8.68 | 8.19 | 100 | 0 | 0 | 25.6 | 0 | 0 | 29.1 | 0 | 0 | 25.3 | 0 | 0 | 0 | 0 | 0
2026-05-01 23:41 | 0 |  | 0 | 0 | 0 | 0 | 0 | 0 | 0 | 0 | 0 | 0 | 3229.2 | 322.9 | 3567126 | 0 | 0 | 2068.33 | 8.68 | 8.19 | 100 | 0 | 0 | 25.6 | 0 | 0 | 29.1 | 0 | 0 | 25.3 | 0 | 0 | 0 | 0 | 0
2026-05-01 23:42 | 0 |  | 0 | 0 | 0 | 0 | 0 | 0 | 0 | 0 | 0 | 0 | 3229.2 | 322.9 | 3567126 | 0 | 0 | 2068.33 | 8.68 | 8.19 | 100 | 0 | 0 | 25.6 | 0 | 0 | 29.1 | 0 | 0 | 25.3 | 0 | 0 | 0 | 0 | 0
2026-05-01 23:43 | 0 |  | 0 | 0 | 0 | 0 | 0 | 0 | 0 | 0 | 0 | 0 | 3229.2 | 322.9 | 3567126 | 0 | 0 | 2068.33 | 8.68 | 8.19 | 100 | 0 | 0 | 25.6 | 0 | 0 | 29.1 | 0 | 0 | 25.3 | 0 | 0 | 0 | 0 | 0
2026-05-01 23:44 | 0 |  | 0 | 0 | 0 | 0 | 0 | 0 | 0 | 0 | 0 | 0 | 3229.2 | 322.9 | 3567126 | 0 | 0 | 2068.33 | 8.68 | 8.19 | 100 | 0 | 0 | 25.6 | 0 | 0 | 29.1 | 0 | 0 | 25.3 | 0 | 0 | 0 | 0 | 0
2026-05-01 23:45 | 0 |  | 0 | 0 | 0 | 0 | 0 | 0 | 0 | 0 | 0 | 0 | 3229.2 | 322.9 | 3567126 | 0 | 0 | 2068.33 | 8.68 | 8.19 | 100 | 0 | 0 | 25.6 | 0 | 0 | 29.1 | 0 | 0 | 25.3 | 0 | 0 | 0 | 0 | 0
2026-05-01 23:46 | 0 |  | 0 | 0 | 0 | 0 | 0 | 0 | 0 | 0 | 0 | 0 | 3229.2 | 322.9 | 3567126 | 0 | 0 | 2068.33 | 8.68 | 8.19 | 100 | 0 | 0 | 25.6 | 0 | 0 | 29.1 | 0 | 0 | 25.3 | 0 | 0 | 0 | 0 | 0
2026-05-01 23:47 | 0 |  | 0 | 0 | 0 | 0 | 0 | 0 | 0 | 0 | 0 | 0 | 3229.2 | 322.9 | 3567126 | 0 | 0 | 2068.33 | 8.68 | 8.19 | 100 | 0 | 0 | 25.6 | 0 | 0 | 29.1 | 0 | 0 | 25.3 | 0 | 0 | 0 | 0 | 0
2026-05-01 23:48 | 0 |  | 0 | 0 | 0 | 0 | 0 | 0 | 0 | 0 | 0 | 0 | 3229.2 | 322.9 | 3567126 | 0 | 0 | 2068.33 | 8.68 | 8.19 | 100 | 0 | 0 | 25.6 | 0 | 0 | 29.1 | 0 | 0 | 25.3 | 0 | 0 | 0 | 0 | 0
2026-05-01 23:49 | 0 |  | 0 | 0 | 0 | 0 | 0 | 0 | 0 | 0 | 0 | 0 | 3229.2 | 322.9 | 3567126 | 0 | 0 | 2068.33 | 8.68 | 8.19 | 100 | 0 | 0 | 25.6 | 0 | 0 | 29.1 | 0 | 0 | 25.3 | 0 | 0 | 0 | 0 | 0
2026-05-01 23:50 | 0 |  | 0 | 0 | 0 | 0 | 0 | 0 | 0 | 0 | 0 | 0 | 3229.2 | 322.9 | 3567126 | 0 | 0 | 2068.33 | 8.68 | 8.19 | 100 | 0 | 0 | 25.6 | 0 | 0 | 29.1 | 0 | 0 | 25.3 | 0 | 0 | 0 | 0 | 0
2026-05-01 23:51 | 0 |  | 0 | 0 | 0 | 0 | 0 | 0 | 0 | 0 | 0 | 0 | 3229.2 | 322.9 | 3567126 | 0 | 0 | 2068.33 | 8.68 | 8.19 | 100 | 0 | 0 | 25.6 | 0 | 0 | 29.1 | 0 | 0 | 25.3 | 0 | 0 | 0 | 0 | 0
2026-05-01 23:52 | 0 |  | 0 | 0 | 0 | 0 | 0 | 0 | 0 | 0 | 0 | 0 | 3229.2 | 322.9 | 3567126 | 0 | 0 | 2068.33 | 8.68 | 8.19 | 100 | 0 | 0 | 25.6 | 0 | 0 | 29.1 | 0 | 0 | 25.3 | 0 | 0 | 0 | 0 | 0
2026-05-01 23:53 | 0 |  | 0 | 0 | 0 | 0 | 0 | 0 | 0 | 0 | 0 | 0 | 3229.2 | 322.9 | 3567126 | 0 | 0 | 2068.33 | 8.68 | 8.19 | 100 | 0 | 0 | 25.6 | 0 | 0 | 29.1 | 0 | 0 | 25.3 | 0 | 0 | 0 | 0 | 0
2026-05-01 23:54 | 0 |  | 0 | 0 | 0 | 0 | 0 | 0 | 0 | 0 | 0 | 0 | 3229.2 | 322.9 | 3567126 | 0 | 0 | 2068.33 | 8.68 | 8.19 | 100 | 0 | 0 | 25.6 | 0 | 0 | 29.1 | 0 | 0 | 25.3 | 0 | 0 | 0 | 0 | 0
2026-05-01 23:55 | 0 |  | 0 | 0 | 0 | 0 | 0 | 0 | 0 | 0 | 0 | 0 | 3229.2 | 322.9 | 3567126 | 0 | 0 | 2068.33 | 8.68 | 8.19 | 100 | 0 | 0 | 25.6 | 0 | 0 | 29.1 | 0 | 0 | 25.3 | 0 | 0 | 0 | 0 | 0
2026-05-01 23:56 | 0 |  | 0 | 0 | 0 | 0 | 0 | 0 | 0 | 0 | 0 | 0 | 3229.2 | 322.9 | 3567126 | 0 | 0 | 2068.33 | 8.68 | 8.19 | 100 | 0 | 0 | 25.6 | 0 | 0 | 29.1 | 0 | 0 | 25.3 | 0 | 0 | 0 | 0 | 0
2026-05-01 23:57 | 0 |  | 0 | 0 | 0 | 0 | 0 | 0 | 0 | 0 | 0 | 0 | 3229.2 | 322.9 | 3567126 | 0 | 0 | 2068.33 | 8.68 | 8.19 | 100 | 0 | 0 | 25.6 | 0 | 0 | 29.1 | 0 | 0 | 25.3 | 0 | 0 | 0 | 0 | 0
2026-05-01 23:58 | 0 |  | 0 | 0 | 0 | 0 | 0 | 0 | 0 | 0 | 0 | 0 | 3229.2 | 322.9 | 3567126 | 0 | 0 | 2068.33 | 8.68 | 8.19 | 100 | 0 | 0 | 25.6 | 0 | 0 | 29.1 | 0 | 0 | 25.3 | 0 | 0 | 0 | 0 | 0
2026-05-01 23:59 | 0 |  | 0 | 0 | 0 | 0 | 0 | 0 | 0 | 0 | 0 | 0 | 3229.2 | 322.9 | 3567126 | 0 | 0 | 2068.33 | 8.68 | 8.19 | 100 | 0 | 0 | 25.6 | 0 | 0 | 29.1 | 0 | 0 | 25.3 | 0 | 0 | 0 | 0 | 0
2026-05-02 | 0 |  | 0 | 0 | 0 | 0 | 0 | 0 | 0 | 0 | 0 | 0 | 3229.2 | 322.9 | 3567126 | 0 | 0 | 2068.33 | 0 | 0 | 100 | 0 | 0 | 25.6 | 0 | 0 | 29.1 | 0 | 0 | 25.3 | 0 | 0 | 0 | 0 | 0

## ICR-3_INV-2
CONTINUUM 30.80 MW Solar Power Plant LOCATION :-BHUJ, GUJARAT.
INVERTER Report ( 5/1/2026 12:00:00 AM to 5/2/2026 12:00:00 AM )
ICR-3_INV-2
Time Stamp | RY Voltage |  | YB Voltage | BR Voltage | IR Current | IY Current | IB Current | Active Power | Reactive Power | Apperent Power | Power Factor | Frequency | Today Energy | Monthly Energy | Total Energy | Today Run Hour | Yest KWH | Peak KW | PR | CPR | AVAILABILITY | BRKDWN LOSS | BRKDWN MNT | MOD1 DC V | MOD1 DC A | MOD1 DC KW | MOD2 DC V | MOD2 DC A | MOD2 DC KW | MOD3 DC V | MOD3 DC A | MOD3 DC KW | MOD4 DC V | MOD4 DC A | MOD4 DC KW
| V |  | V | V | A | A | A | KW | KVAr | KVA |  | Hz | MWh | MWh | MWh | Min. | MWH | KW | % | % | % | MWh | Min. | V | A | KW | V | A | KW | V | A | KW | V | A | KW
2026-05-01 | 0 |  | 0 | 0 | 0 | 0 | 0 | 0 | 0 | 0 | 0 | 0 | 10691.5 | 75013.3 | 3634981 | 0 | 0 | 3470.37 | 0 | 0 | 100 | 0 | 0 | 26.6 | 0 | 0 | 28.2 | 0 | 0 | 27.8 | 0 | 0 | 0 | 0 | 0
2026-05-01 00:01 | 0 |  | 0 | 0 | 0 | 0 | 0 | 0 | 0 | 0 | 0 | 0 | 10691.5 | 75013.3 | 3634981 | 0 | 0 | 3470.37 | 0 | 0 | 100 | 0 | 0 | 26.6 | 0 | 0 | 28.2 | 0 | 0 | 27.8 | 0 | 0 | 0 | 0 | 0
2026-05-01 00:02 | 0 |  | 0 | 0 | 0 | 0 | 0 | 0 | 0 | 0 | 0 | 0 | 10691.5 | 75013.3 | 3634981 | 0 | 0 | 0 | 0 | 0 | 100 | 0 | 0 | 26.6 | 0 | 0 | 28.2 | 0 | 0 | 27.8 | 0 | 0 | 0 | 0 | 0
2026-05-01 00:03 | 0 |  | 0 | 0 | 0 | 0 | 0 | 0 | 0 | 0 | 0 | 0 | 0 | 0 | 3634981 | 0 | 0 | 0 | 0 | 0 | 100 | 0 | 0 | 26.6 | 0 | 0 | 28.2 | 0 | 0 | 27.8 | 0 | 0 | 0 | 0 | 0
2026-05-01 00:04 | 0 |  | 0 | 0 | 0 | 0 | 0 | 0 | 0 | 0 | 0 | 0 | 0 | 0 | 3634981 | 0 | 0 | 0 | 0 | 0 | 100 | 0 | 0 | 26.6 | 0 | 0 | 28.2 | 0 | 0 | 27.8 | 0 | 0 | 0 | 0 | 0
2026-05-01 00:05 | 0 |  | 0 | 0 | 0 | 0 | 0 | 0 | 0 | 0 | 0 | 0 | 0 | 0 | 3634981 | 0 | 0 | 0 | 0 | 0 | 100 | 0 | 0 | 26.6 | 0 | 0 | 28.2 | 0 | 0 | 27.8 | 0 | 0 | 0 | 0 | 0
2026-05-01 00:06 | 0 |  | 0 | 0 | 0 | 0 | 0 | 0 | 0 | 0 | 0 | 0 | 0 | 0 | 3634981 | 0 | 0 | 0 | 0 | 0 | 100 | 0 | 0 | 26.6 | 0 | 0 | 28.2 | 0 | 0 | 27.8 | 0 | 0 | 0 | 0 | 0
2026-05-01 00:07 | 0 |  | 0 | 0 | 0 | 0 | 0 | 0 | 0 | 0 | 0 | 0 | 0 | 0 | 3634981 | 0 | 0 | 0 | 0 | 0 | 100 | 0 | 0 | 26.6 | 0 | 0 | 28.2 | 0 | 0 | 27.8 | 0 | 0 | 0 | 0 | 0
2026-05-01 00:08 | 0 |  | 0 | 0 | 0 | 0 | 0 | 0 | 0 | 0 | 0 | 0 | 0 | 0 | 3634981 | 0 | 0 | 0 | 0 | 0 | 100 | 0 | 0 | 26.6 | 0 | 0 | 28.2 | 0 | 0 | 27.8 | 0 | 0 | 0 | 0 | 0
2026-05-01 00:09 | 0 |  | 0 | 0 | 0 | 0 | 0 | 0 | 0 | 0 | 0 | 0 | 0 | 0 | 3634981 | 0 | 0 | 0 | 0 | 0 | 100 | 0 | 0 | 26.6 | 0 | 0 | 28.2 | 0 | 0 | 27.8 | 0 | 0 | 0 | 0 | 0
2026-05-01 00:10 | 0 |  | 0 | 0 | 0 | 0 | 0 | 0 | 0 | 0 | 0 | 0 | 0 | 0 | 3634981 | 0 | 0 | 0 | 0 | 0 | 100 | 0 | 0 | 26.6 | 0 | 0 | 28.2 | 0 | 0 | 27.8 | 0 | 0 | 0 | 0 | 0
2026-05-01 00:11 | 0 |  | 0 | 0 | 0 | 0 | 0 | 0 | 0 | 0 | 0 | 0 | 0 | 0 | 3634981 | 0 | 0 | 0 | 0 | 0 | 100 | 0 | 0 | 26.6 | 0 | 0 | 28.2 | 0 | 0 | 27.8 | 0 | 0 | 0 | 0 | 0
2026-05-01 00:12 | 0 |  | 0 | 0 | 0 | 0 | 0 | 0 | 0 | 0 | 0 | 0 | 0 | 0 | 3634981 | 0 | 0 | 0 | 0 | 0 | 100 | 0 | 0 | 26.6 | 0 | 0 | 28.2 | 0 | 0 | 27.8 | 0 | 0 | 0 | 0 | 0
2026-05-01 00:13 | 0 |  | 0 | 0 | 0 | 0 | 0 | 0 | 0 | 0 | 0 | 0 | 0 | 0 | 3634981 | 0 | 0 | 0 | 0 | 0 | 100 | 0 | 0 | 26.6 | 0 | 0 | 28.2 | 0 | 0 | 27.8 | 0 | 0 | 0 | 0 | 0
2026-05-01 00:14 | 0 |  | 0 | 0 | 0 | 0 | 0 | 0 | 0 | 0 | 0 | 0 | 0 | 0 | 3634981 | 0 | 0 | 0 | 0 | 0 | 100 | 0 | 0 | 26.6 | 0 | 0 | 28.2 | 0 | 0 | 27.8 | 0 | 0 | 0 | 0 | 0
2026-05-01 00:15 | 0 |  | 0 | 0 | 0 | 0 | 0 | 0 | 0 | 0 | 0 | 0 | 0 | 0 | 3634981 | 0 | 0 | 0 | 0 | 0 | 100 | 0 | 0 | 26.6 | 0 | 0 | 28.2 | 0 | 0 | 27.8 | 0 | 0 | 0 | 0 | 0
2026-05-01 00:16 | 0 |  | 0 | 0 | 0 | 0 | 0 | 0 | 0 | 0 | 0 | 0 | 0 | 0 | 3634981 | 0 | 0 | 0 | 0 | 0 | 100 | 0 | 0 | 26.6 | 0 | 0 | 28.2 | 0 | 0 | 27.8 | 0 | 0 | 0 | 0 | 0
2026-05-01 00:17 | 0 |  | 0 | 0 | 0 | 0 | 0 | 0 | 0 | 0 | 0 | 0 | 0 | 0 | 3634981 | 0 | 0 | 0 | 0 | 0 | 100 | 0 | 0 | 26.6 | 0 | 0 | 28.2 | 0 | 0 | 27.8 | 0 | 0 | 0 | 0 | 0
2026-05-01 00:18 | 0 |  | 0 | 0 | 0 | 0 | 0 | 0 | 0 | 0 | 0 | 0 | 0 | 0 | 3634981 | 0 | 0 | 0 | 0 | 0 | 100 | 0 | 0 | 26.6 | 0 | 0 | 28.2 | 0 | 0 | 27.8 | 0 | 0 | 0 | 0 | 0
2026-05-01 00:19 | 0 |  | 0 | 0 | 0 | 0 | 0 | 0 | 0 | 0 | 0 | 0 | 0 | 0 | 3634981 | 0 | 0 | 0 | 0 | 0 | 100 | 0 | 0 | 26.6 | 0 | 0 | 28.2 | 0 | 0 | 27.8 | 0 | 0 | 0 | 0 | 0
2026-05-01 00:20 | 0 |  | 0 | 0 | 0 | 0 | 0 | 0 | 0 | 0 | 0 | 0 | 0 | 0 | 3634981 | 0 | 0 | 0 | 0 | 0 | 100 | 0 | 0 | 26.6 | 0 | 0 | 28.2 | 0 | 0 | 27.8 | 0 | 0 | 0 | 0 | 0
2026-05-01 00:21 | 0 |  | 0 | 0 | 0 | 0 | 0 | 0 | 0 | 0 | 0 | 0 | 0 | 0 | 3634981 | 0 | 0 | 0 | 0 | 0 | 100 | 0 | 0 | 26.6 | 0 | 0 | 28.2 | 0 | 0 | 27.8 | 0 | 0 | 0 | 0 | 0
2026-05-01 00:22 | 0 |  | 0 | 0 | 0 | 0 | 0 | 0 | 0 | 0 | 0 | 0 | 0 | 0 | 3634981 | 0 | 0 | 0 | 0 | 0 | 100 | 0 | 0 | 26.6 | 0 | 0 | 28.2 | 0 | 0 | 27.8 | 0 | 0 | 0 | 0 | 0
2026-05-01 00:23 | 0 |  | 0 | 0 | 0 | 0 | 0 | 0 | 0 | 0 | 0 | 0 | 0 | 0 | 3634981 | 0 | 0 | 0 | 0 | 0 | 100 | 0 | 0 | 26.6 | 0 | 0 | 28.2 | 0 | 0 | 27.8 | 0 | 0 | 0 | 0 | 0
2026-05-01 00:24 | 0 |  | 0 | 0 | 0 | 0 | 0 | 0 | 0 | 0 | 0 | 0 | 0 | 0 | 3634981 | 0 | 0 | 0 | 0 | 0 | 100 | 0 | 0 | 26.6 | 0 | 0 | 28.2 | 0 | 0 | 27.8 | 0 | 0 | 0 | 0 | 0
2026-05-01 00:25 | 0 |  | 0 | 0 | 0 | 0 | 0 | 0 | 0 | 0 | 0 | 0 | 0 | 0 | 3634981 | 0 | 0 | 0 | 0 | 0 | 100 | 0 | 0 | 26.6 | 0 | 0 | 28.2 | 0 | 0 | 27.8 | 0 | 0 | 0 | 0 | 0
2026-05-01 00:26 | 0 |  | 0 | 0 | 0 | 0 | 0 | 0 | 0 | 0 | 0 | 0 | 0 | 0 | 3634981 | 0 | 0 | 0 | 0 | 0 | 100 | 0 | 0 | 26.6 | 0 | 0 | 28.2 | 0 | 0 | 27.8 | 0 | 0 | 0 | 0 | 0
2026-05-01 00:27 | 0 |  | 0 | 0 | 0 | 0 | 0 | 0 | 0 | 0 | 0 | 0 | 0 | 0 | 3634981 | 0 | 0 | 0 | 0 | 0 | 100 | 0 | 0 | 26.6 | 0 | 0 | 28.2 | 0 | 0 | 27.8 | 0 | 0 | 0 | 0 | 0
2026-05-01 00:28 | 0 |  | 0 | 0 | 0 | 0 | 0 | 0 | 0 | 0 | 0 | 0 | 0 | 0 | 3634981 | 0 | 0 | 0 | 0 | 0 | 100 | 0 | 0 | 26.6 | 0 | 0 | 28.2 | 0 | 0 | 27.8 | 0 | 0 | 0 | 0 | 0
2026-05-01 00:29 | 0 |  | 0 | 0 | 0 | 0 | 0 | 0 | 0 | 0 | 0 | 0 | 0 | 0 | 3634981 | 0 | 0 | 0 | 0 | 0 | 100 | 0 | 0 | 26.6 | 0 | 0 | 28.2 | 0 | 0 | 27.8 | 0 | 0 | 0 | 0 | 0
2026-05-01 00:30 | 0 |  | 0 | 0 | 0 | 0 | 0 | 0 | 0 | 0 | 0 | 0 | 0 | 0 | 3634981 | 0 | 0 | 0 | 0 | 0 | 100 | 0 | 0 | 26.6 | 0 | 0 | 28.2 | 0 | 0 | 27.8 | 0 | 0 | 0 | 0 | 0
2026-05-01 00:31 | 0 |  | 0 | 0 | 0 | 0 | 0 | 0 | 0 | 0 | 0 | 0 | 0 | 0 | 3634981 | 0 | 0 | 0 | 0 | 0 | 100 | 0 | 0 | 26.6 | 0 | 0 | 28.2 | 0 | 0 | 27.8 | 0 | 0 | 0 | 0 | 0
2026-05-01 00:32 | 0 |  | 0 | 0 | 0 | 0 | 0 | 0 | 0 | 0 | 0 | 0 | 0 | 0 | 3634981 | 0 | 0 | 0 | 0 | 0 | 100 | 0 | 0 | 26.6 | 0 | 0 | 28.2 | 0 | 0 | 27.8 | 0 | 0 | 0 | 0 | 0
2026-05-01 00:33 | 0 |  | 0 | 0 | 0 | 0 | 0 | 0 | 0 | 0 | 0 | 0 | 0 | 0 | 3634981 | 0 | 0 | 0 | 0 | 0 | 100 | 0 | 0 | 26.6 | 0 | 0 | 28.2 | 0 | 0 | 27.8 | 0 | 0 | 0 | 0 | 0
2026-05-01 00:34 | 0 |  | 0 | 0 | 0 | 0 | 0 | 0 | 0 | 0 | 0 | 0 | 0 | 0 | 3634981 | 0 | 0 | 0 | 0 | 0 | 100 | 0 | 0 | 26.6 | 0 | 0 | 28.2 | 0 | 0 | 27.8 | 0 | 0 | 0 | 0 | 0
2026-05-01 00:35 | 0 |  | 0 | 0 | 0 | 0 | 0 | 0 | 0 | 0 | 0 | 0 | 0 | 0 | 3634981 | 0 | 0 | 0 | 0 | 0 | 100 | 0 | 0 | 26.6 | 0 | 0 | 28.2 | 0 | 0 | 27.8 | 0 | 0 | 0 | 0 | 0
2026-05-01 00:36 | 0 |  | 0 | 0 | 0 | 0 | 0 | 0 | 0 | 0 | 0 | 0 | 0 | 0 | 3634981 | 0 | 0 | 0 | 0 | 0 | 100 | 0 | 0 | 26.6 | 0 | 0 | 28.2 | 0 | 0 | 27.8 | 0 | 0 | 0 | 0 | 0
2026-05-01 00:37 | 0 |  | 0 | 0 | 0 | 0 | 0 | 0 | 0 | 0 | 0 | 0 | 0 | 0 | 3634981 | 0 | 0 | 0 | 0 | 0 | 100 | 0 | 0 | 26.6 | 0 | 0 | 28.2 | 0 | 0 | 27.8 | 0 | 0 | 0 | 0 | 0
2026-05-01 00:38 | 0 |  | 0 | 0 | 0 | 0 | 0 | 0 | 0 | 0 | 0 | 0 | 0 | 0 | 3634981 | 0 | 0 | 0 | 0 | 0 | 100 | 0 | 0 | 26.6 | 0 | 0 | 28.2 | 0 | 0 | 27.8 | 0 | 0 | 0 | 0 | 0
2026-05-01 00:39 | 0 |  | 0 | 0 | 0 | 0 | 0 | 0 | 0 | 0 | 0 | 0 | 0 | 0 | 3634981 | 0 | 0 | 0 | 0 | 0 | 100 | 0 | 0 | 26.6 | 0 | 0 | 28.2 | 0 | 0 | 27.8 | 0 | 0 | 0 | 0 | 0
2026-05-01 00:40 | 0 |  | 0 | 0 | 0 | 0 | 0 | 0 | 0 | 0 | 0 | 0 | 0 | 0 | 3634981 | 0 | 0 | 0 | 0 | 0 | 100 | 0 | 0 | 26.6 | 0 | 0 | 28.2 | 0 | 0 | 27.8 | 0 | 0 | 0 | 0 | 0
2026-05-01 00:41 | 0 |  | 0 | 0 | 0 | 0 | 0 | 0 | 0 | 0 | 0 | 0 | 0 | 0 | 3634981 | 0 | 0 | 0 | 0 | 0 | 100 | 0 | 0 | 26.6 | 0 | 0 | 28.2 | 0 | 0 | 27.8 | 0 | 0 | 0 | 0 | 0
2026-05-01 00:42 | 0 |  | 0 | 0 | 0 | 0 | 0 | 0 | 0 | 0 | 0 | 0 | 0 | 0 | 3634981 | 0 | 0 | 0 | 0 | 0 | 100 | 0 | 0 | 26.6 | 0 | 0 | 28.2 | 0 | 0 | 27.8 | 0 | 0 | 0 | 0 | 0
2026-05-01 00:43 | 0 |  | 0 | 0 | 0 | 0 | 0 | 0 | 0 | 0 | 0 | 0 | 0 | 0 | 3634981 | 0 | 0 | 0 | 0 | 0 | 100 | 0 | 0 | 26.6 | 0 | 0 | 28.2 | 0 | 0 | 27.8 | 0 | 0 | 0 | 0 | 0
2026-05-01 00:44 | 0 |  | 0 | 0 | 0 | 0 | 0 | 0 | 0 | 0 | 0 | 0 | 0 | 0 | 3634981 | 0 | 0 | 0 | 0 | 0 | 100 | 0 | 0 | 26.6 | 0 | 0 | 28.2 | 0 | 0 | 27.8 | 0 | 0 | 0 | 0 | 0
2026-05-01 00:45 | 0 |  | 0 | 0 | 0 | 0 | 0 | 0 | 0 | 0 | 0 | 0 | 0 | 0 | 3634981 | 0 | 0 | 0 | 0 | 0 | 100 | 0 | 0 | 26.6 | 0 | 0 | 28.2 | 0 | 0 | 27.8 | 0 | 0 | 0 | 0 | 0
2026-05-01 00:46 | 0 |  | 0 | 0 | 0 | 0 | 0 | 0 | 0 | 0 | 0 | 0 | 0 | 0 | 3634981 | 0 | 0 | 0 | 0 | 0 | 100 | 0 | 0 | 26.6 | 0 | 0 | 28.2 | 0 | 0 | 27.8 | 0 | 0 | 0 | 0 | 0
2026-05-01 00:47 | 0 |  | 0 | 0 | 0 | 0 | 0 | 0 | 0 | 0 | 0 | 0 | 0 | 0 | 3634981 | 0 | 0 | 0 | 0 | 0 | 100 | 0 | 0 | 26.6 | 0 | 0 | 28.2 | 0 | 0 | 27.8 | 0 | 0 | 0 | 0 | 0
2026-05-01 00:48 | 0 |  | 0 | 0 | 0 | 0 | 0 | 0 | 0 | 0 | 0 | 0 | 0 | 0 | 3634981 | 0 | 0 | 0 | 0 | 0 | 100 | 0 | 0 | 26.6 | 0 | 0 | 28.2 | 0 | 0 | 27.8 | 0 | 0 | 0 | 0 | 0
2026-05-01 00:49 | 0 |  | 0 | 0 | 0 | 0 | 0 | 0 | 0 | 0 | 0 | 0 | 0 | 0 | 3634981 | 0 | 0 | 0 | 0 | 0 | 100 | 0 | 0 | 26.6 | 0 | 0 | 28.2 | 0 | 0 | 27.8 | 0 | 0 | 0 | 0 | 0
2026-05-01 00:50 | 0 |  | 0 | 0 | 0 | 0 | 0 | 0 | 0 | 0 | 0 | 0 | 0 | 0 | 3634981 | 0 | 0 | 0 | 0 | 0 | 100 | 0 | 0 | 26.6 | 0 | 0 | 28.2 | 0 | 0 | 27.8 | 0 | 0 | 0 | 0 | 0
2026-05-01 00:51 | 0 |  | 0 | 0 | 0 | 0 | 0 | 0 | 0 | 0 | 0 | 0 | 0 | 0 | 3634981 | 0 | 0 | 0 | 0 | 0 | 100 | 0 | 0 | 26.6 | 0 | 0 | 28.2 | 0 | 0 | 27.8 | 0 | 0 | 0 | 0 | 0
2026-05-01 00:52 | 0 |  | 0 | 0 | 0 | 0 | 0 | 0 | 0 | 0 | 0 | 0 | 0 | 0 | 3634981 | 0 | 0 | 0 | 0 | 0 | 100 | 0 | 0 | 26.6 | 0 | 0 | 28.2 | 0 | 0 | 27.8 | 0 | 0 | 0 | 0 | 0
2026-05-01 00:53 | 0 |  | 0 | 0 | 0 | 0 | 0 | 0 | 0 | 0 | 0 | 0 | 0 | 0 | 3634981 | 0 | 0 | 0 | 0 | 0 | 100 | 0 | 0 | 26.6 | 0 | 0 | 28.2 | 0 | 0 | 27.8 | 0 | 0 | 0 | 0 | 0
2026-05-01 00:54 | 0 |  | 0 | 0 | 0 | 0 | 0 | 0 | 0 | 0 | 0 | 0 | 0 | 0 | 3634981 | 0 | 0 | 0 | 0 | 0 | 100 | 0 | 0 | 26.6 | 0 | 0 | 28.2 | 0 | 0 | 27.8 | 0 | 0 | 0 | 0 | 0
2026-05-01 00:55 | 0 |  | 0 | 0 | 0 | 0 | 0 | 0 | 0 | 0 | 0 | 0 | 0 | 0 | 3634981 | 0 | 0 | 0 | 0 | 0 | 100 | 0 | 0 | 26.6 | 0 | 0 | 28.2 | 0 | 0 | 27.8 | 0 | 0 | 0 | 0 | 0
2026-05-01 00:56 | 0 |  | 0 | 0 | 0 | 0 | 0 | 0 | 0 | 0 | 0 | 0 | 0 | 0 | 3634981 | 0 | 0 | 0 | 0 | 0 | 100 | 0 | 0 | 26.6 | 0 | 0 | 28.2 | 0 | 0 | 27.8 | 0 | 0 | 0 | 0 | 0
2026-05-01 00:57 | 0 |  | 0 | 0 | 0 | 0 | 0 | 0 | 0 | 0 | 0 | 0 | 0 | 0 | 3634981 | 0 | 0 | 0 | 0 | 0 | 100 | 0 | 0 | 26.6 | 0 | 0 | 28.2 | 0 | 0 | 27.8 | 0 | 0 | 0 | 0 | 0
2026-05-01 00:58 | 0 |  | 0 | 0 | 0 | 0 | 0 | 0 | 0 | 0 | 0 | 0 | 0 | 0 | 3634981 | 0 | 0 | 0 | 0 | 0 | 100 | 0 | 0 | 26.6 | 0 | 0 | 28.2 | 0 | 0 | 27.8 | 0 | 0 | 0 | 0 | 0
2026-05-01 00:59 | 0 |  | 0 | 0 | 0 | 0 | 0 | 0 | 0 | 0 | 0 | 0 | 0 | 0 | 3634981 | 0 | 0 | 0 | 0 | 0 | 100 | 0 | 0 | 26.6 | 0 | 0 | 28.2 | 0 | 0 | 27.8 | 0 | 0 | 0 | 0 | 0
2026-05-01 01:00 | 0 |  | 0 | 0 | 0 | 0 | 0 | 0 | 0 | 0 | 0 | 0 | 0 | 0 | 3634981 | 0 | 0 | 0 | 0 | 0 | 100 | 0 | 0 | 26.6 | 0 | 0 | 28.2 | 0 | 0 | 27.8 | 0 | 0 | 0 | 0 | 0
2026-05-01 01:01 | 0 |  | 0 | 0 | 0 | 0 | 0 | 0 | 0 | 0 | 0 | 0 | 0 | 0 | 3634981 | 0 | 0 | 0 | 0 | 0 | 100 | 0 | 0 | 26.6 | 0 | 0 | 28.2 | 0 | 0 | 27.8 | 0 | 0 | 0 | 0 | 0
2026-05-01 01:02 | 0 |  | 0 | 0 | 0 | 0 | 0 | 0 | 0 | 0 | 0 | 0 | 0 | 0 | 3634981 | 0 | 0 | 0 | 0 | 0 | 100 | 0 | 0 | 26.6 | 0 | 0 | 28.2 | 0 | 0 | 27.8 | 0 | 0 | 0 | 0 | 0
2026-05-01 01:03 | 0 |  | 0 | 0 | 0 | 0 | 0 | 0 | 0 | 0 | 0 | 0 | 0 | 0 | 3634981 | 0 | 0 | 0 | 0 | 0 | 100 | 0 | 0 | 26.6 | 0 | 0 | 28.2 | 0 | 0 | 27.8 | 0 | 0 | 0 | 0 | 0
2026-05-01 01:04 | 0 |  | 0 | 0 | 0 | 0 | 0 | 0 | 0 | 0 | 0 | 0 | 0 | 0 | 3634981 | 0 | 0 | 0 | 0 | 0 | 100 | 0 | 0 | 26.6 | 0 | 0 | 28.2 | 0 | 0 | 27.8 | 0 | 0 | 0 | 0 | 0
2026-05-01 01:05 | 0 |  | 0 | 0 | 0 | 0 | 0 | 0 | 0 | 0 | 0 | 0 | 0 | 0 | 3634981 | 0 | 0 | 0 | 0 | 0 | 100 | 0 | 0 | 26.6 | 0 | 0 | 28.2 | 0 | 0 | 27.8 | 0 | 0 | 0 | 0 | 0
2026-05-01 01:06 | 0 |  | 0 | 0 | 0 | 0 | 0 | 0 | 0 | 0 | 0 | 0 | 0 | 0 | 3634981 | 0 | 0 | 0 | 0 | 0 | 100 | 0 | 0 | 26.6 | 0 | 0 | 28.2 | 0 | 0 | 27.8 | 0 | 0 | 0 | 0 | 0
2026-05-01 01:07 | 0 |  | 0 | 0 | 0 | 0 | 0 | 0 | 0 | 0 | 0 | 0 | 0 | 0 | 3634981 | 0 | 0 | 0 | 0 | 0 | 100 | 0 | 0 | 26.6 | 0 | 0 | 28.2 | 0 | 0 | 27.8 | 0 | 0 | 0 | 0 | 0
2026-05-01 01:08 | 0 |  | 0 | 0 | 0 | 0 | 0 | 0 | 0 | 0 | 0 | 0 | 0 | 0 | 3634981 | 0 | 0 | 0 | 0 | 0 | 100 | 0 | 0 | 26.6 | 0 | 0 | 28.2 | 0 | 0 | 27.8 | 0 | 0 | 0 | 0 | 0
2026-05-01 01:09 | 0 |  | 0 | 0 | 0 | 0 | 0 | 0 | 0 | 0 | 0 | 0 | 0 | 0 | 3634981 | 0 | 0 | 0 | 0 | 0 | 100 | 0 | 0 | 26.6 | 0 | 0 | 28.2 | 0 | 0 | 27.8 | 0 | 0 | 0 | 0 | 0
2026-05-01 01:10 | 0 |  | 0 | 0 | 0 | 0 | 0 | 0 | 0 | 0 | 0 | 0 | 0 | 0 | 3634981 | 0 | 0 | 0 | 0 | 0 | 100 | 0 | 0 | 26.6 | 0 | 0 | 28.2 | 0 | 0 | 27.8 | 0 | 0 | 0 | 0 | 0
2026-05-01 01:11 | 0 |  | 0 | 0 | 0 | 0 | 0 | 0 | 0 | 0 | 0 | 0 | 0 | 0 | 3634981 | 0 | 0 | 0 | 0 | 0 | 100 | 0 | 0 | 26.6 | 0 | 0 | 28.2 | 0 | 0 | 27.8 | 0 | 0 | 0 | 0 | 0
2026-05-01 01:12 | 0 |  | 0 | 0 | 0 | 0 | 0 | 0 | 0 | 0 | 0 | 0 | 0 | 0 | 3634981 | 0 | 0 | 0 | 0 | 0 | 100 | 0 | 0 | 26.6 | 0 | 0 | 28.2 | 0 | 0 | 27.8 | 0 | 0 | 0 | 0 | 0
2026-05-01 01:13 | 0 |  | 0 | 0 | 0 | 0 | 0 | 0 | 0 | 0 | 0 | 0 | 0 | 0 | 3634981 | 0 | 0 | 0 | 0 | 0 | 100 | 0 | 0 | 26.6 | 0 | 0 | 28.2 | 0 | 0 | 27.8 | 0 | 0 | 0 | 0 | 0
2026-05-01 01:14 | 0 |  | 0 | 0 | 0 | 0 | 0 | 0 | 0 | 0 | 0 | 0 | 0 | 0 | 3634981 | 0 | 0 | 0 | 0 | 0 | 100 | 0 | 0 | 26.6 | 0 | 0 | 28.2 | 0 | 0 | 27.8 | 0 | 0 | 0 | 0 | 0
2026-05-01 01:15 | 0 |  | 0 | 0 | 0 | 0 | 0 | 0 | 0 | 0 | 0 | 0 | 0 | 0 | 3634981 | 0 | 0 | 0 | 0 | 0 | 100 | 0 | 0 | 26.6 | 0 | 0 | 28.2 | 0 | 0 | 27.8 | 0 | 0 | 0 | 0 | 0
2026-05-01 01:16 | 0 |  | 0 | 0 | 0 | 0 | 0 | 0 | 0 | 0 | 0 | 0 | 0 | 0 | 3634981 | 0 | 0 | 0 | 0 | 0 | 100 | 0 | 0 | 26.6 | 0 | 0 | 28.2 | 0 | 0 | 27.8 | 0 | 0 | 0 | 0 | 0
2026-05-01 01:17 | 0 |  | 0 | 0 | 0 | 0 | 0 | 0 | 0 | 0 | 0 | 0 | 0 | 0 | 3634981 | 0 | 0 | 0 | 0 | 0 | 100 | 0 | 0 | 26.6 | 0 | 0 | 28.2 | 0 | 0 | 27.8 | 0 | 0 | 0 | 0 | 0
2026-05-01 01:18 | 0 |  | 0 | 0 | 0 | 0 | 0 | 0 | 0 | 0 | 0 | 0 | 0 | 0 | 3634981 | 0 | 0 | 0 | 0 | 0 | 100 | 0 | 0 | 26.6 | 0 | 0 | 28.2 | 0 | 0 | 27.8 | 0 | 0 | 0 | 0 | 0
2026-05-01 01:19 | 0 |  | 0 | 0 | 0 | 0 | 0 | 0 | 0 | 0 | 0 | 0 | 0 | 0 | 3634981 | 0 | 0 | 0 | 0 | 0 | 100 | 0 | 0 | 26.6 | 0 | 0 | 28.2 | 0 | 0 | 27.8 | 0 | 0 | 0 | 0 | 0
2026-05-01 01:20 | 0 |  | 0 | 0 | 0 | 0 | 0 | 0 | 0 | 0 | 0 | 0 | 0 | 0 | 3634981 | 0 | 0 | 0 | 0 | 0 | 100 | 0 | 0 | 26.6 | 0 | 0 | 28.2 | 0 | 0 | 27.8 | 0 | 0 | 0 | 0 | 0
2026-05-01 01:21 | 0 |  | 0 | 0 | 0 | 0 | 0 | 0 | 0 | 0 | 0 | 0 | 0 | 0 | 3634981 | 0 | 0 | 0 | 0 | 0 | 100 | 0 | 0 | 26.6 | 0 | 0 | 28.2 | 0 | 0 | 27.8 | 0 | 0 | 0 | 0 | 0
2026-05-01 01:22 | 0 |  | 0 | 0 | 0 | 0 | 0 | 0 | 0 | 0 | 0 | 0 | 0 | 0 | 3634981 | 0 | 0 | 0 | 0 | 0 | 100 | 0 | 0 | 26.6 | 0 | 0 | 28.2 | 0 | 0 | 27.8 | 0 | 0 | 0 | 0 | 0
2026-05-01 01:23 | 0 |  | 0 | 0 | 0 | 0 | 0 | 0 | 0 | 0 | 0 | 0 | 0 | 0 | 3634981 | 0 | 0 | 0 | 0 | 0 | 100 | 0 | 0 | 26.6 | 0 | 0 | 28.2 | 0 | 0 | 27.8 | 0 | 0 | 0 | 0 | 0
2026-05-01 01:24 | 0 |  | 0 | 0 | 0 | 0 | 0 | 0 | 0 | 0 | 0 | 0 | 0 | 0 | 3634981 | 0 | 0 | 0 | 0 | 0 | 100 | 0 | 0 | 26.6 | 0 | 0 | 28.2 | 0 | 0 | 27.8 | 0 | 0 | 0 | 0 | 0
2026-05-01 01:25 | 0 |  | 0 | 0 | 0 | 0 | 0 | 0 | 0 | 0 | 0 | 0 | 0 | 0 | 3634981 | 0 | 0 | 0 | 0 | 0 | 100 | 0 | 0 | 26.6 | 0 | 0 | 28.2 | 0 | 0 | 27.8 | 0 | 0 | 0 | 0 | 0
2026-05-01 01:26 | 0 |  | 0 | 0 | 0 | 0 | 0 | 0 | 0 | 0 | 0 | 0 | 0 | 0 | 3634981 | 0 | 0 | 0 | 0 | 0 | 100 | 0 | 0 | 26.6 | 0 | 0 | 28.2 | 0 | 0 | 27.8 | 0 | 0 | 0 | 0 | 0
2026-05-01 01:27 | 0 |  | 0 | 0 | 0 | 0 | 0 | 0 | 0 | 0 | 0 | 0 | 0 | 0 | 3634981 | 0 | 0 | 0 | 0 | 0 | 100 | 0 | 0 | 26.6 | 0 | 0 | 28.2 | 0 | 0 | 27.8 | 0 | 0 | 0 | 0 | 0
2026-05-01 01:28 | 0 |  | 0 | 0 | 0 | 0 | 0 | 0 | 0 | 0 | 0 | 0 | 0 | 0 | 3634981 | 0 | 0 | 0 | 0 | 0 | 100 | 0 | 0 | 26.6 | 0 | 0 | 28.2 | 0 | 0 | 27.8 | 0 | 0 | 0 | 0 | 0
2026-05-01 01:29 | 0 |  | 0 | 0 | 0 | 0 | 0 | 0 | 0 | 0 | 0 | 0 | 0 | 0 | 3634981 | 0 | 0 | 0 | 0 | 0 | 100 | 0 | 0 | 26.6 | 0 | 0 | 28.2 | 0 | 0 | 27.8 | 0 | 0 | 0 | 0 | 0
2026-05-01 01:30 | 0 |  | 0 | 0 | 0 | 0 | 0 | 0 | 0 | 0 | 0 | 0 | 0 | 0 | 3634981 | 0 | 0 | 0 | 0 | 0 | 100 | 0 | 0 | 26.6 | 0 | 0 | 28.2 | 0 | 0 | 27.8 | 0 | 0 | 0 | 0 | 0
2026-05-01 01:31 | 0 |  | 0 | 0 | 0 | 0 | 0 | 0 | 0 | 0 | 0 | 0 | 0 | 0 | 3634981 | 0 | 0 | 0 | 0 | 0 | 100 | 0 | 0 | 26.6 | 0 | 0 | 28.2 | 0 | 0 | 27.8 | 0 | 0 | 0 | 0 | 0
2026-05-01 01:32 | 0 |  | 0 | 0 | 0 | 0 | 0 | 0 | 0 | 0 | 0 | 0 | 0 | 0 | 3634981 | 0 | 0 | 0 | 0 | 0 | 100 | 0 | 0 | 26.6 | 0 | 0 | 28.2 | 0 | 0 | 27.8 | 0 | 0 | 0 | 0 | 0
2026-05-01 01:33 | 0 |  | 0 | 0 | 0 | 0 | 0 | 0 | 0 | 0 | 0 | 0 | 0 | 0 | 3634981 | 0 | 0 | 0 | 0 | 0 | 100 | 0 | 0 | 26.6 | 0 | 0 | 28.2 | 0 | 0 | 27.8 | 0 | 0 | 0 | 0 | 0
2026-05-01 01:34 | 0 |  | 0 | 0 | 0 | 0 | 0 | 0 | 0 | 0 | 0 | 0 | 0 | 0 | 3634981 | 0 | 0 | 0 | 0 | 0 | 100 | 0 | 0 | 26.6 | 0 | 0 | 28.2 | 0 | 0 | 27.8 | 0 | 0 | 0 | 0 | 0
2026-05-01 01:35 | 0 |  | 0 | 0 | 0 | 0 | 0 | 0 | 0 | 0 | 0 | 0 | 0 | 0 | 3634981 | 0 | 0 | 0 | 0 | 0 | 100 | 0 | 0 | 26.6 | 0 | 0 | 28.2 | 0 | 0 | 27.8 | 0 | 0 | 0 | 0 | 0
2026-05-01 01:36 | 0 |  | 0 | 0 | 0 | 0 | 0 | 0 | 0 | 0 | 0 | 0 | 0 | 0 | 3634981 | 0 | 0 | 0 | 0 | 0 | 100 | 0 | 0 | 26.6 | 0 | 0 | 28.2 | 0 | 0 | 27.8 | 0 | 0 | 0 | 0 | 0
2026-05-01 01:37 | 0 |  | 0 | 0 | 0 | 0 | 0 | 0 | 0 | 0 | 0 | 0 | 0 | 0 | 3634981 | 0 | 0 | 0 | 0 | 0 | 100 | 0 | 0 | 26.6 | 0 | 0 | 28.2 | 0 | 0 | 27.8 | 0 | 0 | 0 | 0 | 0
2026-05-01 01:38 | 0 |  | 0 | 0 | 0 | 0 | 0 | 0 | 0 | 0 | 0 | 0 | 0 | 0 | 3634981 | 0 | 0 | 0 | 0 | 0 | 100 | 0 | 0 | 26.6 | 0 | 0 | 28.2 | 0 | 0 | 27.8 | 0 | 0 | 0 | 0 | 0
2026-05-01 01:39 | 0 |  | 0 | 0 | 0 | 0 | 0 | 0 | 0 | 0 | 0 | 0 | 0 | 0 | 3634981 | 0 | 0 | 0 | 0 | 0 | 100 | 0 | 0 | 26.6 | 0 | 0 | 28.2 | 0 | 0 | 27.8 | 0 | 0 | 0 | 0 | 0
2026-05-01 01:40 | 0 |  | 0 | 0 | 0 | 0 | 0 | 0 | 0 | 0 | 0 | 0 | 0 | 0 | 3634981 | 0 | 0 | 0 | 0 | 0 | 100 | 0 | 0 | 26.6 | 0 | 0 | 28.2 | 0 | 0 | 27.8 | 0 | 0 | 0 | 0 | 0
2026-05-01 01:41 | 0 |  | 0 | 0 | 0 | 0 | 0 | 0 | 0 | 0 | 0 | 0 | 0 | 0 | 3634981 | 0 | 0 | 0 | 0 | 0 | 100 | 0 | 0 | 26.6 | 0 | 0 | 28.2 | 0 | 0 | 27.8 | 0 | 0 | 0 | 0 | 0
2026-05-01 01:42 | 0 |  | 0 | 0 | 0 | 0 | 0 | 0 | 0 | 0 | 0 | 0 | 0 | 0 | 3634981 | 0 | 0 | 0 | 0 | 0 | 100 | 0 | 0 | 26.6 | 0 | 0 | 28.2 | 0 | 0 | 27.8 | 0 | 0 | 0 | 0 | 0
2026-05-01 01:43 | 0 |  | 0 | 0 | 0 | 0 | 0 | 0 | 0 | 0 | 0 | 0 | 0 | 0 | 3634981 | 0 | 0 | 0 | 0 | 0 | 100 | 0 | 0 | 26.6 | 0 | 0 | 28.2 | 0 | 0 | 27.8 | 0 | 0 | 0 | 0 | 0
2026-05-01 01:44 | 0 |  | 0 | 0 | 0 | 0 | 0 | 0 | 0 | 0 | 0 | 0 | 0 | 0 | 3634981 | 0 | 0 | 0 | 0 | 0 | 100 | 0 | 0 | 26.6 | 0 | 0 | 28.2 | 0 | 0 | 27.8 | 0 | 0 | 0 | 0 | 0
2026-05-01 01:45 | 0 |  | 0 | 0 | 0 | 0 | 0 | 0 | 0 | 0 | 0 | 0 | 0 | 0 | 3634981 | 0 | 0 | 0 | 0 | 0 | 100 | 0 | 0 | 26.6 | 0 | 0 | 28.2 | 0 | 0 | 27.8 | 0 | 0 | 0 | 0 | 0
2026-05-01 01:46 | 0 |  | 0 | 0 | 0 | 0 | 0 | 0 | 0 | 0 | 0 | 0 | 0 | 0 | 3634981 | 0 | 0 | 0 | 0 | 0 | 100 | 0 | 0 | 26.6 | 0 | 0 | 28.2 | 0 | 0 | 27.8 | 0 | 0 | 0 | 0 | 0
2026-05-01 01:47 | 0 |  | 0 | 0 | 0 | 0 | 0 | 0 | 0 | 0 | 0 | 0 | 0 | 0 | 3634981 | 0 | 0 | 0 | 0 | 0 | 100 | 0 | 0 | 26.6 | 0 | 0 | 28.2 | 0 | 0 | 27.8 | 0 | 0 | 0 | 0 | 0
2026-05-01 01:48 | 0 |  | 0 | 0 | 0 | 0 | 0 | 0 | 0 | 0 | 0 | 0 | 0 | 0 | 3634981 | 0 | 0 | 0 | 0 | 0 | 100 | 0 | 0 | 26.6 | 0 | 0 | 28.2 | 0 | 0 | 27.8 | 0 | 0 | 0 | 0 | 0
2026-05-01 01:49 | 0 |  | 0 | 0 | 0 | 0 | 0 | 0 | 0 | 0 | 0 | 0 | 0 | 0 | 3634981 | 0 | 0 | 0 | 0 | 0 | 100 | 0 | 0 | 26.6 | 0 | 0 | 28.2 | 0 | 0 | 27.8 | 0 | 0 | 0 | 0 | 0
2026-05-01 01:50 | 0 |  | 0 | 0 | 0 | 0 | 0 | 0 | 0 | 0 | 0 | 0 | 0 | 0 | 3634981 | 0 | 0 | 0 | 0 | 0 | 100 | 0 | 0 | 26.6 | 0 | 0 | 28.2 | 0 | 0 | 27.8 | 0 | 0 | 0 | 0 | 0
2026-05-01 01:51 | 0 |  | 0 | 0 | 0 | 0 | 0 | 0 | 0 | 0 | 0 | 0 | 0 | 0 | 3634981 | 0 | 0 | 0 | 0 | 0 | 100 | 0 | 0 | 26.6 | 0 | 0 | 28.2 | 0 | 0 | 27.8 | 0 | 0 | 0 | 0 | 0
2026-05-01 01:52 | 0 |  | 0 | 0 | 0 | 0 | 0 | 0 | 0 | 0 | 0 | 0 | 0 | 0 | 3634981 | 0 | 0 | 0 | 0 | 0 | 100 | 0 | 0 | 26.6 | 0 | 0 | 28.2 | 0 | 0 | 27.8 | 0 | 0 | 0 | 0 | 0
2026-05-01 01:53 | 0 |  | 0 | 0 | 0 | 0 | 0 | 0 | 0 | 0 | 0 | 0 | 0 | 0 | 3634981 | 0 | 0 | 0 | 0 | 0 | 100 | 0 | 0 | 26.6 | 0 | 0 | 28.2 | 0 | 0 | 27.8 | 0 | 0 | 0 | 0 | 0
2026-05-01 01:54 | 0 |  | 0 | 0 | 0 | 0 | 0 | 0 | 0 | 0 | 0 | 0 | 0 | 0 | 3634981 | 0 | 0 | 0 | 0 | 0 | 100 | 0 | 0 | 26.6 | 0 | 0 | 28.2 | 0 | 0 | 27.8 | 0 | 0 | 0 | 0 | 0
2026-05-01 01:55 | 0 |  | 0 | 0 | 0 | 0 | 0 | 0 | 0 | 0 | 0 | 0 | 0 | 0 | 3634981 | 0 | 0 | 0 | 0 | 0 | 100 | 0 | 0 | 26.6 | 0 | 0 | 28.2 | 0 | 0 | 27.8 | 0 | 0 | 0 | 0 | 0
2026-05-01 01:56 | 0 |  | 0 | 0 | 0 | 0 | 0 | 0 | 0 | 0 | 0 | 0 | 0 | 0 | 3634981 | 0 | 0 | 0 | 0 | 0 | 100 | 0 | 0 | 26.6 | 0 | 0 | 28.2 | 0 | 0 | 27.8 | 0 | 0 | 0 | 0 | 0
2026-05-01 01:57 | 0 |  | 0 | 0 | 0 | 0 | 0 | 0 | 0 | 0 | 0 | 0 | 0 | 0 | 3634981 | 0 | 0 | 0 | 0 | 0 | 100 | 0 | 0 | 26.6 | 0 | 0 | 28.2 | 0 | 0 | 27.8 | 0 | 0 | 0 | 0 | 0
2026-05-01 01:58 | 0 |  | 0 | 0 | 0 | 0 | 0 | 0 | 0 | 0 | 0 | 0 | 0 | 0 | 3634981 | 0 | 0 | 0 | 0 | 0 | 100 | 0 | 0 | 26.6 | 0 | 0 | 28.2 | 0 | 0 | 27.8 | 0 | 0 | 0 | 0 | 0
2026-05-01 01:59 | 0 |  | 0 | 0 | 0 | 0 | 0 | 0 | 0 | 0 | 0 | 0 | 0 | 0 | 3634981 | 0 | 0 | 0 | 0 | 0 | 100 | 0 | 0 | 26.6 | 0 | 0 | 28.2 | 0 | 0 | 27.8 | 0 | 0 | 0 | 0 | 0
2026-05-01 02:00 | 0 |  | 0 | 0 | 0 | 0 | 0 | 0 | 0 | 0 | 0 | 0 | 0 | 0 | 3634981 | 0 | 0 | 0 | 0 | 0 | 100 | 0 | 0 | 26.6 | 0 | 0 | 28.2 | 0 | 0 | 27.8 | 0 | 0 | 0 | 0 | 0
2026-05-01 02:01 | 0 |  | 0 | 0 | 0 | 0 | 0 | 0 | 0 | 0 | 0 | 0 | 0 | 0 | 3634981 | 0 | 0 | 0 | 0 | 0 | 100 | 0 | 0 | 26.6 | 0 | 0 | 28.2 | 0 | 0 | 27.8 | 0 | 0 | 0 | 0 | 0
2026-05-01 02:02 | 0 |  | 0 | 0 | 0 | 0 | 0 | 0 | 0 | 0 | 0 | 0 | 0 | 0 | 3634981 | 0 | 0 | 0 | 0 | 0 | 100 | 0 | 0 | 26.6 | 0 | 0 | 28.2 | 0 | 0 | 27.8 | 0 | 0 | 0 | 0 | 0
2026-05-01 02:03 | 0 |  | 0 | 0 | 0 | 0 | 0 | 0 | 0 | 0 | 0 | 0 | 0 | 0 | 3634981 | 0 | 0 | 0 | 0 | 0 | 100 | 0 | 0 | 26.6 | 0 | 0 | 28.2 | 0 | 0 | 27.8 | 0 | 0 | 0 | 0 | 0
2026-05-01 02:04 | 0 |  | 0 | 0 | 0 | 0 | 0 | 0 | 0 | 0 | 0 | 0 | 0 | 0 | 3634981 | 0 | 0 | 0 | 0 | 0 | 100 | 0 | 0 | 26.6 | 0 | 0 | 28.2 | 0 | 0 | 27.8 | 0 | 0 | 0 | 0 | 0
2026-05-01 02:05 | 0 |  | 0 | 0 | 0 | 0 | 0 | 0 | 0 | 0 | 0 | 0 | 0 | 0 | 3634981 | 0 | 0 | 0 | 0 | 0 | 100 | 0 | 0 | 26.6 | 0 | 0 | 28.2 | 0 | 0 | 27.8 | 0 | 0 | 0 | 0 | 0
2026-05-01 02:06 | 0 |  | 0 | 0 | 0 | 0 | 0 | 0 | 0 | 0 | 0 | 0 | 0 | 0 | 3634981 | 0 | 0 | 0 | 0 | 0 | 100 | 0 | 0 | 26.6 | 0 | 0 | 28.2 | 0 | 0 | 27.8 | 0 | 0 | 0 | 0 | 0
2026-05-01 02:07 | 0 |  | 0 | 0 | 0 | 0 | 0 | 0 | 0 | 0 | 0 | 0 | 0 | 0 | 3634981 | 0 | 0 | 0 | 0 | 0 | 100 | 0 | 0 | 26.6 | 0 | 0 | 28.2 | 0 | 0 | 27.8 | 0 | 0 | 0 | 0 | 0
2026-05-01 02:08 | 0 |  | 0 | 0 | 0 | 0 | 0 | 0 | 0 | 0 | 0 | 0 | 0 | 0 | 3634981 | 0 | 0 | 0 | 0 | 0 | 100 | 0 | 0 | 26.6 | 0 | 0 | 28.2 | 0 | 0 | 27.8 | 0 | 0 | 0 | 0 | 0
2026-05-01 02:09 | 0 |  | 0 | 0 | 0 | 0 | 0 | 0 | 0 | 0 | 0 | 0 | 0 | 0 | 3634981 | 0 | 0 | 0 | 0 | 0 | 100 | 0 | 0 | 26.6 | 0 | 0 | 28.2 | 0 | 0 | 27.8 | 0 | 0 | 0 | 0 | 0
2026-05-01 02:10 | 0 |  | 0 | 0 | 0 | 0 | 0 | 0 | 0 | 0 | 0 | 0 | 0 | 0 | 3634981 | 0 | 0 | 0 | 0 | 0 | 100 | 0 | 0 | 26.6 | 0 | 0 | 28.2 | 0 | 0 | 27.8 | 0 | 0 | 0 | 0 | 0
2026-05-01 02:11 | 0 |  | 0 | 0 | 0 | 0 | 0 | 0 | 0 | 0 | 0 | 0 | 0 | 0 | 3634981 | 0 | 0 | 0 | 0 | 0 | 100 | 0 | 0 | 26.6 | 0 | 0 | 28.2 | 0 | 0 | 27.8 | 0 | 0 | 0 | 0 | 0
2026-05-01 02:12 | 0 |  | 0 | 0 | 0 | 0 | 0 | 0 | 0 | 0 | 0 | 0 | 0 | 0 | 3634981 | 0 | 0 | 0 | 0 | 0 | 100 | 0 | 0 | 26.6 | 0 | 0 | 28.2 | 0 | 0 | 27.8 | 0 | 0 | 0 | 0 | 0
2026-05-01 02:13 | 0 |  | 0 | 0 | 0 | 0 | 0 | 0 | 0 | 0 | 0 | 0 | 0 | 0 | 3634981 | 0 | 0 | 0 | 0 | 0 | 100 | 0 | 0 | 26.6 | 0 | 0 | 28.2 | 0 | 0 | 27.8 | 0 | 0 | 0 | 0 | 0
2026-05-01 02:14 | 0 |  | 0 | 0 | 0 | 0 | 0 | 0 | 0 | 0 | 0 | 0 | 0 | 0 | 3634981 | 0 | 0 | 0 | 0 | 0 | 100 | 0 | 0 | 26.6 | 0 | 0 | 28.2 | 0 | 0 | 27.8 | 0 | 0 | 0 | 0 | 0
2026-05-01 02:15 | 0 |  | 0 | 0 | 0 | 0 | 0 | 0 | 0 | 0 | 0 | 0 | 0 | 0 | 3634981 | 0 | 0 | 0 | 0 | 0 | 100 | 0 | 0 | 26.6 | 0 | 0 | 28.2 | 0 | 0 | 27.8 | 0 | 0 | 0 | 0 | 0
2026-05-01 02:16 | 0 |  | 0 | 0 | 0 | 0 | 0 | 0 | 0 | 0 | 0 | 0 | 0 | 0 | 3634981 | 0 | 0 | 0 | 0 | 0 | 100 | 0 | 0 | 26.6 | 0 | 0 | 28.2 | 0 | 0 | 27.8 | 0 | 0 | 0 | 0 | 0
2026-05-01 02:17 | 0 |  | 0 | 0 | 0 | 0 | 0 | 0 | 0 | 0 | 0 | 0 | 0 | 0 | 3634981 | 0 | 0 | 0 | 0 | 0 | 100 | 0 | 0 | 26.6 | 0 | 0 | 28.2 | 0 | 0 | 27.8 | 0 | 0 | 0 | 0 | 0
2026-05-01 02:18 | 0 |  | 0 | 0 | 0 | 0 | 0 | 0 | 0 | 0 | 0 | 0 | 0 | 0 | 3634981 | 0 | 0 | 0 | 0 | 0 | 100 | 0 | 0 | 26.6 | 0 | 0 | 28.2 | 0 | 0 | 27.8 | 0 | 0 | 0 | 0 | 0
2026-05-01 02:19 | 0 |  | 0 | 0 | 0 | 0 | 0 | 0 | 0 | 0 | 0 | 0 | 0 | 0 | 3634981 | 0 | 0 | 0 | 0 | 0 | 100 | 0 | 0 | 26.6 | 0 | 0 | 28.2 | 0 | 0 | 27.8 | 0 | 0 | 0 | 0 | 0
2026-05-01 02:20 | 0 |  | 0 | 0 | 0 | 0 | 0 | 0 | 0 | 0 | 0 | 0 | 0 | 0 | 3634981 | 0 | 0 | 0 | 0 | 0 | 100 | 0 | 0 | 26.6 | 0 | 0 | 28.2 | 0 | 0 | 27.8 | 0 | 0 | 0 | 0 | 0
2026-05-01 02:21 | 0 |  | 0 | 0 | 0 | 0 | 0 | 0 | 0 | 0 | 0 | 0 | 0 | 0 | 3634981 | 0 | 0 | 0 | 0 | 0 | 100 | 0 | 0 | 26.6 | 0 | 0 | 28.2 | 0 | 0 | 27.8 | 0 | 0 | 0 | 0 | 0
2026-05-01 02:22 | 0 |  | 0 | 0 | 0 | 0 | 0 | 0 | 0 | 0 | 0 | 0 | 0 | 0 | 3634981 | 0 | 0 | 0 | 0 | 0 | 100 | 0 | 0 | 26.6 | 0 | 0 | 28.2 | 0 | 0 | 27.8 | 0 | 0 | 0 | 0 | 0
2026-05-01 02:23 | 0 |  | 0 | 0 | 0 | 0 | 0 | 0 | 0 | 0 | 0 | 0 | 0 | 0 | 3634981 | 0 | 0 | 0 | 0 | 0 | 100 | 0 | 0 | 26.6 | 0 | 0 | 28.2 | 0 | 0 | 27.8 | 0 | 0 | 0 | 0 | 0
2026-05-01 02:24 | 0 |  | 0 | 0 | 0 | 0 | 0 | 0 | 0 | 0 | 0 | 0 | 0 | 0 | 3634981 | 0 | 0 | 0 | 0 | 0 | 100 | 0 | 0 | 26.6 | 0 | 0 | 28.2 | 0 | 0 | 27.8 | 0 | 0 | 0 | 0 | 0
2026-05-01 02:25 | 0 |  | 0 | 0 | 0 | 0 | 0 | 0 | 0 | 0 | 0 | 0 | 0 | 0 | 3634981 | 0 | 0 | 0 | 0 | 0 | 100 | 0 | 0 | 26.6 | 0 | 0 | 28.2 | 0 | 0 | 27.8 | 0 | 0 | 0 | 0 | 0
2026-05-01 02:26 | 0 |  | 0 | 0 | 0 | 0 | 0 | 0 | 0 | 0 | 0 | 0 | 0 | 0 | 3634981 | 0 | 0 | 0 | 0 | 0 | 100 | 0 | 0 | 26.6 | 0 | 0 | 28.2 | 0 | 0 | 27.8 | 0 | 0 | 0 | 0 | 0
2026-05-01 02:27 | 0 |  | 0 | 0 | 0 | 0 | 0 | 0 | 0 | 0 | 0 | 0 | 0 | 0 | 3634981 | 0 | 0 | 0 | 0 | 0 | 100 | 0 | 0 | 26.6 | 0 | 0 | 28.2 | 0 | 0 | 27.8 | 0 | 0 | 0 | 0 | 0
2026-05-01 02:28 | 0 |  | 0 | 0 | 0 | 0 | 0 | 0 | 0 | 0 | 0 | 0 | 0 | 0 | 3634981 | 0 | 0 | 0 | 0 | 0 | 100 | 0 | 0 | 26.6 | 0 | 0 | 28.2 | 0 | 0 | 27.8 | 0 | 0 | 0 | 0 | 0
2026-05-01 02:29 | 0 |  | 0 | 0 | 0 | 0 | 0 | 0 | 0 | 0 | 0 | 0 | 0 | 0 | 3634981 | 0 | 0 | 0 | 0 | 0 | 100 | 0 | 0 | 26.6 | 0 | 0 | 28.2 | 0 | 0 | 27.8 | 0 | 0 | 0 | 0 | 0
2026-05-01 02:30 | 0 |  | 0 | 0 | 0 | 0 | 0 | 0 | 0 | 0 | 0 | 0 | 0 | 0 | 3634981 | 0 | 0 | 0 | 0 | 0 | 100 | 0 | 0 | 26.6 | 0 | 0 | 28.2 | 0 | 0 | 27.8 | 0 | 0 | 0 | 0 | 0
2026-05-01 02:31 | 0 |  | 0 | 0 | 0 | 0 | 0 | 0 | 0 | 0 | 0 | 0 | 0 | 0 | 3634981 | 0 | 0 | 0 | 0 | 0 | 100 | 0 | 0 | 26.6 | 0 | 0 | 28.2 | 0 | 0 | 27.8 | 0 | 0 | 0 | 0 | 0
2026-05-01 02:32 | 0 |  | 0 | 0 | 0 | 0 | 0 | 0 | 0 | 0 | 0 | 0 | 0 | 0 | 3634981 | 0 | 0 | 0 | 0 | 0 | 100 | 0 | 0 | 26.6 | 0 | 0 | 28.2 | 0 | 0 | 27.8 | 0 | 0 | 0 | 0 | 0
2026-05-01 02:33 | 0 |  | 0 | 0 | 0 | 0 | 0 | 0 | 0 | 0 | 0 | 0 | 0 | 0 | 3634981 | 0 | 0 | 0 | 0 | 0 | 100 | 0 | 0 | 26.6 | 0 | 0 | 28.2 | 0 | 0 | 27.8 | 0 | 0 | 0 | 0 | 0
2026-05-01 02:34 | 0 |  | 0 | 0 | 0 | 0 | 0 | 0 | 0 | 0 | 0 | 0 | 0 | 0 | 3634981 | 0 | 0 | 0 | 0 | 0 | 100 | 0 | 0 | 26.6 | 0 | 0 | 28.2 | 0 | 0 | 27.8 | 0 | 0 | 0 | 0 | 0
2026-05-01 02:35 | 0 |  | 0 | 0 | 0 | 0 | 0 | 0 | 0 | 0 | 0 | 0 | 0 | 0 | 3634981 | 0 | 0 | 0 | 0 | 0 | 100 | 0 | 0 | 26.6 | 0 | 0 | 28.2 | 0 | 0 | 27.8 | 0 | 0 | 0 | 0 | 0
2026-05-01 02:36 | 0 |  | 0 | 0 | 0 | 0 | 0 | 0 | 0 | 0 | 0 | 0 | 0 | 0 | 3634981 | 0 | 0 | 0 | 0 | 0 | 100 | 0 | 0 | 26.6 | 0 | 0 | 28.2 | 0 | 0 | 27.8 | 0 | 0 | 0 | 0 | 0
2026-05-01 02:37 | 0 |  | 0 | 0 | 0 | 0 | 0 | 0 | 0 | 0 | 0 | 0 | 0 | 0 | 3634981 | 0 | 0 | 0 | 0 | 0 | 100 | 0 | 0 | 26.6 | 0 | 0 | 28.2 | 0 | 0 | 27.8 | 0 | 0 | 0 | 0 | 0
2026-05-01 02:38 | 0 |  | 0 | 0 | 0 | 0 | 0 | 0 | 0 | 0 | 0 | 0 | 0 | 0 | 3634981 | 0 | 0 | 0 | 0 | 0 | 100 | 0 | 0 | 26.6 | 0 | 0 | 28.2 | 0 | 0 | 27.8 | 0 | 0 | 0 | 0 | 0
2026-05-01 02:39 | 0 |  | 0 | 0 | 0 | 0 | 0 | 0 | 0 | 0 | 0 | 0 | 0 | 0 | 3634981 | 0 | 0 | 0 | 0 | 0 | 100 | 0 | 0 | 26.6 | 0 | 0 | 28.2 | 0 | 0 | 27.8 | 0 | 0 | 0 | 0 | 0
2026-05-01 02:40 | 0 |  | 0 | 0 | 0 | 0 | 0 | 0 | 0 | 0 | 0 | 0 | 0 | 0 | 3634981 | 0 | 0 | 0 | 0 | 0 | 100 | 0 | 0 | 26.6 | 0 | 0 | 28.2 | 0 | 0 | 27.8 | 0 | 0 | 0 | 0 | 0
2026-05-01 02:41 | 0 |  | 0 | 0 | 0 | 0 | 0 | 0 | 0 | 0 | 0 | 0 | 0 | 0 | 3634981 | 0 | 0 | 0 | 0 | 0 | 100 | 0 | 0 | 26.6 | 0 | 0 | 28.2 | 0 | 0 | 27.8 | 0 | 0 | 0 | 0 | 0
2026-05-01 02:42 | 0 |  | 0 | 0 | 0 | 0 | 0 | 0 | 0 | 0 | 0 | 0 | 0 | 0 | 3634981 | 0 | 0 | 0 | 0 | 0 | 100 | 0 | 0 | 26.6 | 0 | 0 | 28.2 | 0 | 0 | 27.8 | 0 | 0 | 0 | 0 | 0
2026-05-01 02:43 | 0 |  | 0 | 0 | 0 | 0 | 0 | 0 | 0 | 0 | 0 | 0 | 0 | 0 | 3634981 | 0 | 0 | 0 | 0 | 0 | 100 | 0 | 0 | 26.6 | 0 | 0 | 28.2 | 0 | 0 | 27.8 | 0 | 0 | 0 | 0 | 0
2026-05-01 02:44 | 0 |  | 0 | 0 | 0 | 0 | 0 | 0 | 0 | 0 | 0 | 0 | 0 | 0 | 3634981 | 0 | 0 | 0 | 0 | 0 | 100 | 0 | 0 | 26.6 | 0 | 0 | 28.2 | 0 | 0 | 27.8 | 0 | 0 | 0 | 0 | 0
2026-05-01 02:45 | 0 |  | 0 | 0 | 0 | 0 | 0 | 0 | 0 | 0 | 0 | 0 | 0 | 0 | 3634981 | 0 | 0 | 0 | 0 | 0 | 100 | 0 | 0 | 26.6 | 0 | 0 | 28.2 | 0 | 0 | 27.8 | 0 | 0 | 0 | 0 | 0
2026-05-01 02:46 | 0 |  | 0 | 0 | 0 | 0 | 0 | 0 | 0 | 0 | 0 | 0 | 0 | 0 | 3634981 | 0 | 0 | 0 | 0 | 0 | 100 | 0 | 0 | 26.6 | 0 | 0 | 28.2 | 0 | 0 | 27.8 | 0 | 0 | 0 | 0 | 0
2026-05-01 02:47 | 0 |  | 0 | 0 | 0 | 0 | 0 | 0 | 0 | 0 | 0 | 0 | 0 | 0 | 3634981 | 0 | 0 | 0 | 0 | 0 | 100 | 0 | 0 | 26.6 | 0 | 0 | 28.2 | 0 | 0 | 27.8 | 0 | 0 | 0 | 0 | 0
2026-05-01 02:48 | 0 |  | 0 | 0 | 0 | 0 | 0 | 0 | 0 | 0 | 0 | 0 | 0 | 0 | 3634981 | 0 | 0 | 0 | 0 | 0 | 100 | 0 | 0 | 26.6 | 0 | 0 | 28.2 | 0 | 0 | 27.8 | 0 | 0 | 0 | 0 | 0
2026-05-01 02:49 | 0 |  | 0 | 0 | 0 | 0 | 0 | 0 | 0 | 0 | 0 | 0 | 0 | 0 | 3634981 | 0 | 0 | 0 | 0 | 0 | 100 | 0 | 0 | 26.6 | 0 | 0 | 28.2 | 0 | 0 | 27.8 | 0 | 0 | 0 | 0 | 0
2026-05-01 02:50 | 0 |  | 0 | 0 | 0 | 0 | 0 | 0 | 0 | 0 | 0 | 0 | 0 | 0 | 3634981 | 0 | 0 | 0 | 0 | 0 | 100 | 0 | 0 | 26.6 | 0 | 0 | 28.2 | 0 | 0 | 27.8 | 0 | 0 | 0 | 0 | 0
2026-05-01 02:51 | 0 |  | 0 | 0 | 0 | 0 | 0 | 0 | 0 | 0 | 0 | 0 | 0 | 0 | 3634981 | 0 | 0 | 0 | 0 | 0 | 100 | 0 | 0 | 26.6 | 0 | 0 | 28.2 | 0 | 0 | 27.8 | 0 | 0 | 0 | 0 | 0
2026-05-01 02:52 | 0 |  | 0 | 0 | 0 | 0 | 0 | 0 | 0 | 0 | 0 | 0 | 0 | 0 | 3634981 | 0 | 0 | 0 | 0 | 0 | 100 | 0 | 0 | 26.6 | 0 | 0 | 28.2 | 0 | 0 | 27.8 | 0 | 0 | 0 | 0 | 0
2026-05-01 02:53 | 0 |  | 0 | 0 | 0 | 0 | 0 | 0 | 0 | 0 | 0 | 0 | 0 | 0 | 3634981 | 0 | 0 | 0 | 0 | 0 | 100 | 0 | 0 | 26.6 | 0 | 0 | 28.2 | 0 | 0 | 27.8 | 0 | 0 | 0 | 0 | 0
2026-05-01 02:54 | 0 |  | 0 | 0 | 0 | 0 | 0 | 0 | 0 | 0 | 0 | 0 | 0 | 0 | 3634981 | 0 | 0 | 0 | 0 | 0 | 100 | 0 | 0 | 26.6 | 0 | 0 | 28.2 | 0 | 0 | 27.8 | 0 | 0 | 0 | 0 | 0
2026-05-01 02:55 | 0 |  | 0 | 0 | 0 | 0 | 0 | 0 | 0 | 0 | 0 | 0 | 0 | 0 | 3634981 | 0 | 0 | 0 | 0 | 0 | 100 | 0 | 0 | 26.6 | 0 | 0 | 28.2 | 0 | 0 | 27.8 | 0 | 0 | 0 | 0 | 0
2026-05-01 02:56 | 0 |  | 0 | 0 | 0 | 0 | 0 | 0 | 0 | 0 | 0 | 0 | 0 | 0 | 3634981 | 0 | 0 | 0 | 0 | 0 | 100 | 0 | 0 | 26.6 | 0 | 0 | 28.2 | 0 | 0 | 27.8 | 0 | 0 | 0 | 0 | 0
2026-05-01 02:57 | 0 |  | 0 | 0 | 0 | 0 | 0 | 0 | 0 | 0 | 0 | 0 | 0 | 0 | 3634981 | 0 | 0 | 0 | 0 | 0 | 100 | 0 | 0 | 26.6 | 0 | 0 | 28.2 | 0 | 0 | 27.8 | 0 | 0 | 0 | 0 | 0
2026-05-01 02:58 | 0 |  | 0 | 0 | 0 | 0 | 0 | 0 | 0 | 0 | 0 | 0 | 0 | 0 | 3634981 | 0 | 0 | 0 | 0 | 0 | 100 | 0 | 0 | 26.6 | 0 | 0 | 28.2 | 0 | 0 | 27.8 | 0 | 0 | 0 | 0 | 0
2026-05-01 02:59 | 0 |  | 0 | 0 | 0 | 0 | 0 | 0 | 0 | 0 | 0 | 0 | 0 | 0 | 3634981 | 0 | 0 | 0 | 0 | 0 | 100 | 0 | 0 | 26.6 | 0 | 0 | 28.2 | 0 | 0 | 27.8 | 0 | 0 | 0 | 0 | 0
2026-05-01 03:00 | 0 |  | 0 | 0 | 0 | 0 | 0 | 0 | 0 | 0 | 0 | 0 | 0 | 0 | 3634981 | 0 | 0 | 0 | 0 | 0 | 100 | 0 | 0 | 26.6 | 0 | 0 | 28.2 | 0 | 0 | 27.8 | 0 | 0 | 0 | 0 | 0
2026-05-01 03:01 | 0 |  | 0 | 0 | 0 | 0 | 0 | 0 | 0 | 0 | 0 | 0 | 0 | 0 | 3634981 | 0 | 0 | 0 | 0 | 0 | 100 | 0 | 0 | 26.6 | 0 | 0 | 28.2 | 0 | 0 | 27.8 | 0 | 0 | 0 | 0 | 0
2026-05-01 03:02 | 0 |  | 0 | 0 | 0 | 0 | 0 | 0 | 0 | 0 | 0 | 0 | 0 | 0 | 3634981 | 0 | 0 | 0 | 0 | 0 | 100 | 0 | 0 | 26.6 | 0 | 0 | 28.2 | 0 | 0 | 27.8 | 0 | 0 | 0 | 0 | 0
2026-05-01 03:03 | 0 |  | 0 | 0 | 0 | 0 | 0 | 0 | 0 | 0 | 0 | 0 | 0 | 0 | 3634981 | 0 | 0 | 0 | 0 | 0 | 100 | 0 | 0 | 26.6 | 0 | 0 | 28.2 | 0 | 0 | 27.8 | 0 | 0 | 0 | 0 | 0
2026-05-01 03:04 | 0 |  | 0 | 0 | 0 | 0 | 0 | 0 | 0 | 0 | 0 | 0 | 0 | 0 | 3634981 | 0 | 0 | 0 | 0 | 0 | 100 | 0 | 0 | 26.6 | 0 | 0 | 28.2 | 0 | 0 | 27.8 | 0 | 0 | 0 | 0 | 0
2026-05-01 03:05 | 0 |  | 0 | 0 | 0 | 0 | 0 | 0 | 0 | 0 | 0 | 0 | 0 | 0 | 3634981 | 0 | 0 | 0 | 0 | 0 | 100 | 0 | 0 | 26.6 | 0 | 0 | 28.2 | 0 | 0 | 27.8 | 0 | 0 | 0 | 0 | 0
2026-05-01 03:06 | 0 |  | 0 | 0 | 0 | 0 | 0 | 0 | 0 | 0 | 0 | 0 | 0 | 0 | 3634981 | 0 | 0 | 0 | 0 | 0 | 100 | 0 | 0 | 26.6 | 0 | 0 | 28.2 | 0 | 0 | 27.8 | 0 | 0 | 0 | 0 | 0
2026-05-01 03:07 | 0 |  | 0 | 0 | 0 | 0 | 0 | 0 | 0 | 0 | 0 | 0 | 0 | 0 | 3634981 | 0 | 0 | 0 | 0 | 0 | 100 | 0 | 0 | 26.6 | 0 | 0 | 28.2 | 0 | 0 | 27.8 | 0 | 0 | 0 | 0 | 0
2026-05-01 03:08 | 0 |  | 0 | 0 | 0 | 0 | 0 | 0 | 0 | 0 | 0 | 0 | 0 | 0 | 3634981 | 0 | 0 | 0 | 0 | 0 | 100 | 0 | 0 | 26.6 | 0 | 0 | 28.2 | 0 | 0 | 27.8 | 0 | 0 | 0 | 0 | 0
2026-05-01 03:09 | 0 |  | 0 | 0 | 0 | 0 | 0 | 0 | 0 | 0 | 0 | 0 | 0 | 0 | 3634981 | 0 | 0 | 0 | 0 | 0 | 100 | 0 | 0 | 26.6 | 0 | 0 | 28.2 | 0 | 0 | 27.8 | 0 | 0 | 0 | 0 | 0
2026-05-01 03:10 | 0 |  | 0 | 0 | 0 | 0 | 0 | 0 | 0 | 0 | 0 | 0 | 0 | 0 | 3634981 | 0 | 0 | 0 | 0 | 0 | 100 | 0 | 0 | 26.6 | 0 | 0 | 28.2 | 0 | 0 | 27.8 | 0 | 0 | 0 | 0 | 0
2026-05-01 03:11 | 0 |  | 0 | 0 | 0 | 0 | 0 | 0 | 0 | 0 | 0 | 0 | 0 | 0 | 3634981 | 0 | 0 | 0 | 0 | 0 | 100 | 0 | 0 | 26.6 | 0 | 0 | 28.2 | 0 | 0 | 27.8 | 0 | 0 | 0 | 0 | 0
2026-05-01 03:12 | 0 |  | 0 | 0 | 0 | 0 | 0 | 0 | 0 | 0 | 0 | 0 | 0 | 0 | 3634981 | 0 | 0 | 0 | 0 | 0 | 100 | 0 | 0 | 26.6 | 0 | 0 | 28.2 | 0 | 0 | 27.8 | 0 | 0 | 0 | 0 | 0
2026-05-01 03:13 | 0 |  | 0 | 0 | 0 | 0 | 0 | 0 | 0 | 0 | 0 | 0 | 0 | 0 | 3634981 | 0 | 0 | 0 | 0 | 0 | 100 | 0 | 0 | 26.6 | 0 | 0 | 28.2 | 0 | 0 | 27.8 | 0 | 0 | 0 | 0 | 0
2026-05-01 03:14 | 0 |  | 0 | 0 | 0 | 0 | 0 | 0 | 0 | 0 | 0 | 0 | 0 | 0 | 3634981 | 0 | 0 | 0 | 0 | 0 | 100 | 0 | 0 | 26.6 | 0 | 0 | 28.2 | 0 | 0 | 27.8 | 0 | 0 | 0 | 0 | 0
2026-05-01 03:15 | 0 |  | 0 | 0 | 0 | 0 | 0 | 0 | 0 | 0 | 0 | 0 | 0 | 0 | 3634981 | 0 | 0 | 0 | 0 | 0 | 100 | 0 | 0 | 26.6 | 0 | 0 | 28.2 | 0 | 0 | 27.8 | 0 | 0 | 0 | 0 | 0
2026-05-01 03:16 | 0 |  | 0 | 0 | 0 | 0 | 0 | 0 | 0 | 0 | 0 | 0 | 0 | 0 | 3634981 | 0 | 0 | 0 | 0 | 0 | 100 | 0 | 0 | 26.6 | 0 | 0 | 28.2 | 0 | 0 | 27.8 | 0 | 0 | 0 | 0 | 0
2026-05-01 03:17 | 0 |  | 0 | 0 | 0 | 0 | 0 | 0 | 0 | 0 | 0 | 0 | 0 | 0 | 3634981 | 0 | 0 | 0 | 0 | 0 | 100 | 0 | 0 | 26.6 | 0 | 0 | 28.2 | 0 | 0 | 27.8 | 0 | 0 | 0 | 0 | 0
2026-05-01 03:18 | 0 |  | 0 | 0 | 0 | 0 | 0 | 0 | 0 | 0 | 0 | 0 | 0 | 0 | 3634981 | 0 | 0 | 0 | 0 | 0 | 100 | 0 | 0 | 26.6 | 0 | 0 | 28.2 | 0 | 0 | 27.8 | 0 | 0 | 0 | 0 | 0
2026-05-01 03:19 | 0 |  | 0 | 0 | 0 | 0 | 0 | 0 | 0 | 0 | 0 | 0 | 0 | 0 | 3634981 | 0 | 0 | 0 | 0 | 0 | 100 | 0 | 0 | 26.6 | 0 | 0 | 28.2 | 0 | 0 | 27.8 | 0 | 0 | 0 | 0 | 0
2026-05-01 03:20 | 0 |  | 0 | 0 | 0 | 0 | 0 | 0 | 0 | 0 | 0 | 0 | 0 | 0 | 3634981 | 0 | 0 | 0 | 0 | 0 | 100 | 0 | 0 | 26.6 | 0 | 0 | 28.2 | 0 | 0 | 27.8 | 0 | 0 | 0 | 0 | 0
2026-05-01 03:21 | 0 |  | 0 | 0 | 0 | 0 | 0 | 0 | 0 | 0 | 0 | 0 | 0 | 0 | 3634981 | 0 | 0 | 0 | 0 | 0 | 100 | 0 | 0 | 26.6 | 0 | 0 | 28.2 | 0 | 0 | 27.8 | 0 | 0 | 0 | 0 | 0
2026-05-01 03:22 | 0 |  | 0 | 0 | 0 | 0 | 0 | 0 | 0 | 0 | 0 | 0 | 0 | 0 | 3634981 | 0 | 0 | 0 | 0 | 0 | 100 | 0 | 0 | 26.6 | 0 | 0 | 28.2 | 0 | 0 | 27.8 | 0 | 0 | 0 | 0 | 0
2026-05-01 03:23 | 0 |  | 0 | 0 | 0 | 0 | 0 | 0 | 0 | 0 | 0 | 0 | 0 | 0 | 3634981 | 0 | 0 | 0 | 0 | 0 | 100 | 0 | 0 | 26.6 | 0 | 0 | 28.2 | 0 | 0 | 27.8 | 0 | 0 | 0 | 0 | 0
2026-05-01 03:24 | 0 |  | 0 | 0 | 0 | 0 | 0 | 0 | 0 | 0 | 0 | 0 | 0 | 0 | 3634981 | 0 | 0 | 0 | 0 | 0 | 100 | 0 | 0 | 26.6 | 0 | 0 | 28.2 | 0 | 0 | 27.8 | 0 | 0 | 0 | 0 | 0
2026-05-01 03:25 | 0 |  | 0 | 0 | 0 | 0 | 0 | 0 | 0 | 0 | 0 | 0 | 0 | 0 | 3634981 | 0 | 0 | 0 | 0 | 0 | 100 | 0 | 0 | 26.6 | 0 | 0 | 28.2 | 0 | 0 | 27.8 | 0 | 0 | 0 | 0 | 0
2026-05-01 03:26 | 0 |  | 0 | 0 | 0 | 0 | 0 | 0 | 0 | 0 | 0 | 0 | 0 | 0 | 3634981 | 0 | 0 | 0 | 0 | 0 | 100 | 0 | 0 | 26.6 | 0 | 0 | 28.2 | 0 | 0 | 27.8 | 0 | 0 | 0 | 0 | 0
2026-05-01 03:27 | 0 |  | 0 | 0 | 0 | 0 | 0 | 0 | 0 | 0 | 0 | 0 | 0 | 0 | 3634981 | 0 | 0 | 0 | 0 | 0 | 100 | 0 | 0 | 26.6 | 0 | 0 | 28.2 | 0 | 0 | 27.8 | 0 | 0 | 0 | 0 | 0
2026-05-01 03:28 | 0 |  | 0 | 0 | 0 | 0 | 0 | 0 | 0 | 0 | 0 | 0 | 0 | 0 | 3634981 | 0 | 0 | 0 | 0 | 0 | 100 | 0 | 0 | 26.6 | 0 | 0 | 28.2 | 0 | 0 | 27.8 | 0 | 0 | 0 | 0 | 0
2026-05-01 03:29 | 0 |  | 0 | 0 | 0 | 0 | 0 | 0 | 0 | 0 | 0 | 0 | 0 | 0 | 3634981 | 0 | 0 | 0 | 0 | 0 | 100 | 0 | 0 | 26.6 | 0 | 0 | 28.2 | 0 | 0 | 27.8 | 0 | 0 | 0 | 0 | 0
2026-05-01 03:30 | 0 |  | 0 | 0 | 0 | 0 | 0 | 0 | 0 | 0 | 0 | 0 | 0 | 0 | 3634981 | 0 | 0 | 0 | 0 | 0 | 100 | 0 | 0 | 26.6 | 0 | 0 | 28.2 | 0 | 0 | 27.8 | 0 | 0 | 0 | 0 | 0
2026-05-01 03:31 | 0 |  | 0 | 0 | 0 | 0 | 0 | 0 | 0 | 0 | 0 | 0 | 0 | 0 | 3634981 | 0 | 0 | 0 | 0 | 0 | 100 | 0 | 0 | 26.6 | 0 | 0 | 28.2 | 0 | 0 | 27.8 | 0 | 0 | 0 | 0 | 0
2026-05-01 03:32 | 0 |  | 0 | 0 | 0 | 0 | 0 | 0 | 0 | 0 | 0 | 0 | 0 | 0 | 3634981 | 0 | 0 | 0 | 0 | 0 | 100 | 0 | 0 | 26.6 | 0 | 0 | 28.2 | 0 | 0 | 27.8 | 0 | 0 | 0 | 0 | 0
2026-05-01 03:33 | 0 |  | 0 | 0 | 0 | 0 | 0 | 0 | 0 | 0 | 0 | 0 | 0 | 0 | 3634981 | 0 | 0 | 0 | 0 | 0 | 100 | 0 | 0 | 26.6 | 0 | 0 | 28.2 | 0 | 0 | 27.8 | 0 | 0 | 0 | 0 | 0
2026-05-01 03:34 | 0 |  | 0 | 0 | 0 | 0 | 0 | 0 | 0 | 0 | 0 | 0 | 0 | 0 | 3634981 | 0 | 0 | 0 | 0 | 0 | 100 | 0 | 0 | 26.6 | 0 | 0 | 28.2 | 0 | 0 | 27.8 | 0 | 0 | 0 | 0 | 0
2026-05-01 03:35 | 0 |  | 0 | 0 | 0 | 0 | 0 | 0 | 0 | 0 | 0 | 0 | 0 | 0 | 3634981 | 0 | 0 | 0 | 0 | 0 | 100 | 0 | 0 | 26.6 | 0 | 0 | 28.2 | 0 | 0 | 27.8 | 0 | 0 | 0 | 0 | 0
2026-05-01 03:36 | 0 |  | 0 | 0 | 0 | 0 | 0 | 0 | 0 | 0 | 0 | 0 | 0 | 0 | 3634981 | 0 | 0 | 0 | 0 | 0 | 100 | 0 | 0 | 26.6 | 0 | 0 | 28.2 | 0 | 0 | 27.8 | 0 | 0 | 0 | 0 | 0
2026-05-01 03:37 | 0 |  | 0 | 0 | 0 | 0 | 0 | 0 | 0 | 0 | 0 | 0 | 0 | 0 | 3634981 | 0 | 0 | 0 | 0 | 0 | 100 | 0 | 0 | 26.6 | 0 | 0 | 28.2 | 0 | 0 | 27.8 | 0 | 0 | 0 | 0 | 0
2026-05-01 03:38 | 0 |  | 0 | 0 | 0 | 0 | 0 | 0 | 0 | 0 | 0 | 0 | 0 | 0 | 3634981 | 0 | 0 | 0 | 0 | 0 | 100 | 0 | 0 | 26.6 | 0 | 0 | 28.2 | 0 | 0 | 27.8 | 0 | 0 | 0 | 0 | 0
2026-05-01 03:39 | 0 |  | 0 | 0 | 0 | 0 | 0 | 0 | 0 | 0 | 0 | 0 | 0 | 0 | 3634981 | 0 | 0 | 0 | 0 | 0 | 100 | 0 | 0 | 26.6 | 0 | 0 | 28.2 | 0 | 0 | 27.8 | 0 | 0 | 0 | 0 | 0
2026-05-01 03:40 | 0 |  | 0 | 0 | 0 | 0 | 0 | 0 | 0 | 0 | 0 | 0 | 0 | 0 | 3634981 | 0 | 0 | 0 | 0 | 0 | 100 | 0 | 0 | 26.6 | 0 | 0 | 28.2 | 0 | 0 | 27.8 | 0 | 0 | 0 | 0 | 0
2026-05-01 03:41 | 0 |  | 0 | 0 | 0 | 0 | 0 | 0 | 0 | 0 | 0 | 0 | 0 | 0 | 3634981 | 0 | 0 | 0 | 0 | 0 | 100 | 0 | 0 | 26.6 | 0 | 0 | 28.2 | 0 | 0 | 27.8 | 0 | 0 | 0 | 0 | 0
2026-05-01 03:42 | 0 |  | 0 | 0 | 0 | 0 | 0 | 0 | 0 | 0 | 0 | 0 | 0 | 0 | 3634981 | 0 | 0 | 0 | 0 | 0 | 100 | 0 | 0 | 26.6 | 0 | 0 | 28.2 | 0 | 0 | 27.8 | 0 | 0 | 0 | 0 | 0
2026-05-01 03:43 | 0 |  | 0 | 0 | 0 | 0 | 0 | 0 | 0 | 0 | 0 | 0 | 0 | 0 | 3634981 | 0 | 0 | 0 | 0 | 0 | 100 | 0 | 0 | 26.6 | 0 | 0 | 28.2 | 0 | 0 | 27.8 | 0 | 0 | 0 | 0 | 0
2026-05-01 03:44 | 0 |  | 0 | 0 | 0 | 0 | 0 | 0 | 0 | 0 | 0 | 0 | 0 | 0 | 3634981 | 0 | 0 | 0 | 0 | 0 | 100 | 0 | 0 | 26.6 | 0 | 0 | 28.2 | 0 | 0 | 27.8 | 0 | 0 | 0 | 0 | 0
2026-05-01 03:45 | 0 |  | 0 | 0 | 0 | 0 | 0 | 0 | 0 | 0 | 0 | 0 | 0 | 0 | 3634981 | 0 | 0 | 0 | 0 | 0 | 100 | 0 | 0 | 26.6 | 0 | 0 | 28.2 | 0 | 0 | 27.8 | 0 | 0 | 0 | 0 | 0
2026-05-01 03:46 | 0 |  | 0 | 0 | 0 | 0 | 0 | 0 | 0 | 0 | 0 | 0 | 0 | 0 | 3634981 | 0 | 0 | 0 | 0 | 0 | 100 | 0 | 0 | 26.6 | 0 | 0 | 28.2 | 0 | 0 | 27.8 | 0 | 0 | 0 | 0 | 0
2026-05-01 03:47 | 0 |  | 0 | 0 | 0 | 0 | 0 | 0 | 0 | 0 | 0 | 0 | 0 | 0 | 3634981 | 0 | 0 | 0 | 0 | 0 | 100 | 0 | 0 | 26.6 | 0 | 0 | 28.2 | 0 | 0 | 27.8 | 0 | 0 | 0 | 0 | 0
2026-05-01 03:48 | 0 |  | 0 | 0 | 0 | 0 | 0 | 0 | 0 | 0 | 0 | 0 | 0 | 0 | 3634981 | 0 | 0 | 0 | 0 | 0 | 100 | 0 | 0 | 26.6 | 0 | 0 | 28.2 | 0 | 0 | 27.8 | 0 | 0 | 0 | 0 | 0
2026-05-01 03:49 | 0 |  | 0 | 0 | 0 | 0 | 0 | 0 | 0 | 0 | 0 | 0 | 0 | 0 | 3634981 | 0 | 0 | 0 | 0 | 0 | 100 | 0 | 0 | 26.6 | 0 | 0 | 28.2 | 0 | 0 | 27.8 | 0 | 0 | 0 | 0 | 0
2026-05-01 03:50 | 0 |  | 0 | 0 | 0 | 0 | 0 | 0 | 0 | 0 | 0 | 0 | 0 | 0 | 3634981 | 0 | 0 | 0 | 0 | 0 | 100 | 0 | 0 | 26.6 | 0 | 0 | 28.2 | 0 | 0 | 27.8 | 0 | 0 | 0 | 0 | 0
2026-05-01 03:51 | 0 |  | 0 | 0 | 0 | 0 | 0 | 0 | 0 | 0 | 0 | 0 | 0 | 0 | 3634981 | 0 | 0 | 0 | 0 | 0 | 100 | 0 | 0 | 26.6 | 0 | 0 | 28.2 | 0 | 0 | 27.8 | 0 | 0 | 0 | 0 | 0
2026-05-01 03:52 | 0 |  | 0 | 0 | 0 | 0 | 0 | 0 | 0 | 0 | 0 | 0 | 0 | 0 | 3634981 | 0 | 0 | 0 | 0 | 0 | 100 | 0 | 0 | 26.6 | 0 | 0 | 28.2 | 0 | 0 | 27.8 | 0 | 0 | 0 | 0 | 0
2026-05-01 03:53 | 0 |  | 0 | 0 | 0 | 0 | 0 | 0 | 0 | 0 | 0 | 0 | 0 | 0 | 3634981 | 0 | 0 | 0 | 0 | 0 | 100 | 0 | 0 | 26.6 | 0 | 0 | 28.2 | 0 | 0 | 27.8 | 0 | 0 | 0 | 0 | 0
2026-05-01 03:54 | 0 |  | 0 | 0 | 0 | 0 | 0 | 0 | 0 | 0 | 0 | 0 | 0 | 0 | 3634981 | 0 | 0 | 0 | 0 | 0 | 100 | 0 | 0 | 26.6 | 0 | 0 | 28.2 | 0 | 0 | 27.8 | 0 | 0 | 0 | 0 | 0
2026-05-01 03:55 | 0 |  | 0 | 0 | 0 | 0 | 0 | 0 | 0 | 0 | 0 | 0 | 0 | 0 | 3634981 | 0 | 0 | 0 | 0 | 0 | 100 | 0 | 0 | 26.6 | 0 | 0 | 28.2 | 0 | 0 | 27.8 | 0 | 0 | 0 | 0 | 0
2026-05-01 03:56 | 0 |  | 0 | 0 | 0 | 0 | 0 | 0 | 0 | 0 | 0 | 0 | 0 | 0 | 3634981 | 0 | 0 | 0 | 0 | 0 | 100 | 0 | 0 | 26.6 | 0 | 0 | 28.2 | 0 | 0 | 27.8 | 0 | 0 | 0 | 0 | 0
2026-05-01 03:57 | 0 |  | 0 | 0 | 0 | 0 | 0 | 0 | 0 | 0 | 0 | 0 | 0 | 0 | 3634981 | 0 | 0 | 0 | 0 | 0 | 100 | 0 | 0 | 26.6 | 0 | 0 | 28.2 | 0 | 0 | 27.8 | 0 | 0 | 0 | 0 | 0
2026-05-01 03:58 | 0 |  | 0 | 0 | 0 | 0 | 0 | 0 | 0 | 0 | 0 | 0 | 0 | 0 | 3634981 | 0 | 0 | 0 | 0 | 0 | 100 | 0 | 0 | 26.6 | 0 | 0 | 28.2 | 0 | 0 | 27.8 | 0 | 0 | 0 | 0 | 0
2026-05-01 03:59 | 0 |  | 0 | 0 | 0 | 0 | 0 | 0 | 0 | 0 | 0 | 0 | 0 | 0 | 3634981 | 0 | 0 | 0 | 0 | 0 | 100 | 0 | 0 | 26.6 | 0 | 0 | 28.2 | 0 | 0 | 27.8 | 0 | 0 | 0 | 0 | 0
2026-05-01 04:00 | 0 |  | 0 | 0 | 0 | 0 | 0 | 0 | 0 | 0 | 0 | 0 | 0 | 0 | 3634981 | 0 | 0 | 0 | 0 | 0 | 100 | 0 | 0 | 26.6 | 0 | 0 | 28.2 | 0 | 0 | 27.8 | 0 | 0 | 0 | 0 | 0
2026-05-01 04:01 | 0 |  | 0 | 0 | 0 | 0 | 0 | 0 | 0 | 0 | 0 | 0 | 0 | 0 | 3634981 | 0 | 0 | 0 | 0 | 0 | 100 | 0 | 0 | 26.6 | 0 | 0 | 28.2 | 0 | 0 | 27.8 | 0 | 0 | 0 | 0 | 0
2026-05-01 04:02 | 0 |  | 0 | 0 | 0 | 0 | 0 | 0 | 0 | 0 | 0 | 0 | 0 | 0 | 3634981 | 0 | 0 | 0 | 0 | 0 | 100 | 0 | 0 | 26.6 | 0 | 0 | 28.2 | 0 | 0 | 27.8 | 0 | 0 | 0 | 0 | 0
2026-05-01 04:03 | 0 |  | 0 | 0 | 0 | 0 | 0 | 0 | 0 | 0 | 0 | 0 | 0 | 0 | 3634981 | 0 | 0 | 0 | 0 | 0 | 100 | 0 | 0 | 26.6 | 0 | 0 | 28.2 | 0 | 0 | 27.8 | 0 | 0 | 0 | 0 | 0
2026-05-01 04:04 | 0 |  | 0 | 0 | 0 | 0 | 0 | 0 | 0 | 0 | 0 | 0 | 0 | 0 | 3634981 | 0 | 0 | 0 | 0 | 0 | 100 | 0 | 0 | 26.6 | 0 | 0 | 28.2 | 0 | 0 | 27.8 | 0 | 0 | 0 | 0 | 0
2026-05-01 04:05 | 0 |  | 0 | 0 | 0 | 0 | 0 | 0 | 0 | 0 | 0 | 0 | 0 | 0 | 3634981 | 0 | 0 | 0 | 0 | 0 | 100 | 0 | 0 | 26.6 | 0 | 0 | 28.2 | 0 | 0 | 27.8 | 0 | 0 | 0 | 0 | 0
2026-05-01 04:06 | 0 |  | 0 | 0 | 0 | 0 | 0 | 0 | 0 | 0 | 0 | 0 | 0 | 0 | 3634981 | 0 | 0 | 0 | 0 | 0 | 100 | 0 | 0 | 26.6 | 0 | 0 | 28.2 | 0 | 0 | 27.8 | 0 | 0 | 0 | 0 | 0
2026-05-01 04:07 | 0 |  | 0 | 0 | 0 | 0 | 0 | 0 | 0 | 0 | 0 | 0 | 0 | 0 | 3634981 | 0 | 0 | 0 | 0 | 0 | 100 | 0 | 0 | 26.6 | 0 | 0 | 28.2 | 0 | 0 | 27.8 | 0 | 0 | 0 | 0 | 0
2026-05-01 04:08 | 0 |  | 0 | 0 | 0 | 0 | 0 | 0 | 0 | 0 | 0 | 0 | 0 | 0 | 3634981 | 0 | 0 | 0 | 0 | 0 | 100 | 0 | 0 | 26.6 | 0 | 0 | 28.2 | 0 | 0 | 27.8 | 0 | 0 | 0 | 0 | 0
2026-05-01 04:09 | 0 |  | 0 | 0 | 0 | 0 | 0 | 0 | 0 | 0 | 0 | 0 | 0 | 0 | 3634981 | 0 | 0 | 0 | 0 | 0 | 100 | 0 | 0 | 26.6 | 0 | 0 | 28.2 | 0 | 0 | 27.8 | 0 | 0 | 0 | 0 | 0
2026-05-01 04:10 | 0 |  | 0 | 0 | 0 | 0 | 0 | 0 | 0 | 0 | 0 | 0 | 0 | 0 | 3634981 | 0 | 0 | 0 | 0 | 0 | 100 | 0 | 0 | 26.6 | 0 | 0 | 28.2 | 0 | 0 | 27.8 | 0 | 0 | 0 | 0 | 0
2026-05-01 04:11 | 0 |  | 0 | 0 | 0 | 0 | 0 | 0 | 0 | 0 | 0 | 0 | 0 | 0 | 3634981 | 0 | 0 | 0 | 0 | 0 | 100 | 0 | 0 | 26.6 | 0 | 0 | 28.2 | 0 | 0 | 27.8 | 0 | 0 | 0 | 0 | 0
2026-05-01 04:12 | 0 |  | 0 | 0 | 0 | 0 | 0 | 0 | 0 | 0 | 0 | 0 | 0 | 0 | 3634981 | 0 | 0 | 0 | 0 | 0 | 100 | 0 | 0 | 26.6 | 0 | 0 | 28.2 | 0 | 0 | 27.8 | 0 | 0 | 0 | 0 | 0
2026-05-01 04:13 | 0 |  | 0 | 0 | 0 | 0 | 0 | 0 | 0 | 0 | 0 | 0 | 0 | 0 | 3634981 | 0 | 0 | 0 | 0 | 0 | 100 | 0 | 0 | 26.6 | 0 | 0 | 28.2 | 0 | 0 | 27.8 | 0 | 0 | 0 | 0 | 0
2026-05-01 04:14 | 0 |  | 0 | 0 | 0 | 0 | 0 | 0 | 0 | 0 | 0 | 0 | 0 | 0 | 3634981 | 0 | 0 | 0 | 0 | 0 | 100 | 0 | 0 | 26.6 | 0 | 0 | 28.2 | 0 | 0 | 27.8 | 0 | 0 | 0 | 0 | 0
2026-05-01 04:15 | 0 |  | 0 | 0 | 0 | 0 | 0 | 0 | 0 | 0 | 0 | 0 | 0 | 0 | 3634981 | 0 | 0 | 0 | 0 | 0 | 100 | 0 | 0 | 26.6 | 0 | 0 | 28.2 | 0 | 0 | 27.8 | 0 | 0 | 0 | 0 | 0
2026-05-01 04:16 | 0 |  | 0 | 0 | 0 | 0 | 0 | 0 | 0 | 0 | 0 | 0 | 0 | 0 | 3634981 | 0 | 0 | 0 | 0 | 0 | 100 | 0 | 0 | 26.6 | 0 | 0 | 28.2 | 0 | 0 | 27.8 | 0 | 0 | 0 | 0 | 0
2026-05-01 04:17 | 0 |  | 0 | 0 | 0 | 0 | 0 | 0 | 0 | 0 | 0 | 0 | 0 | 0 | 3634981 | 0 | 0 | 0 | 0 | 0 | 100 | 0 | 0 | 26.6 | 0 | 0 | 28.2 | 0 | 0 | 27.8 | 0 | 0 | 0 | 0 | 0
2026-05-01 04:18 | 0 |  | 0 | 0 | 0 | 0 | 0 | 0 | 0 | 0 | 0 | 0 | 0 | 0 | 3634981 | 0 | 0 | 0 | 0 | 0 | 100 | 0 | 0 | 26.6 | 0 | 0 | 28.2 | 0 | 0 | 27.8 | 0 | 0 | 0 | 0 | 0
2026-05-01 04:19 | 0 |  | 0 | 0 | 0 | 0 | 0 | 0 | 0 | 0 | 0 | 0 | 0 | 0 | 3634981 | 0 | 0 | 0 | 0 | 0 | 100 | 0 | 0 | 26.6 | 0 | 0 | 28.2 | 0 | 0 | 27.8 | 0 | 0 | 0 | 0 | 0
2026-05-01 04:20 | 0 |  | 0 | 0 | 0 | 0 | 0 | 0 | 0 | 0 | 0 | 0 | 0 | 0 | 3634981 | 0 | 0 | 0 | 0 | 0 | 100 | 0 | 0 | 26.6 | 0 | 0 | 28.2 | 0 | 0 | 27.8 | 0 | 0 | 0 | 0 | 0
2026-05-01 04:21 | 0 |  | 0 | 0 | 0 | 0 | 0 | 0 | 0 | 0 | 0 | 0 | 0 | 0 | 3634981 | 0 | 0 | 0 | 0 | 0 | 100 | 0 | 0 | 26.6 | 0 | 0 | 28.2 | 0 | 0 | 27.8 | 0 | 0 | 0 | 0 | 0
2026-05-01 04:22 | 0 |  | 0 | 0 | 0 | 0 | 0 | 0 | 0 | 0 | 0 | 0 | 0 | 0 | 3634981 | 0 | 0 | 0 | 0 | 0 | 100 | 0 | 0 | 26.6 | 0 | 0 | 28.2 | 0 | 0 | 27.8 | 0 | 0 | 0 | 0 | 0
2026-05-01 04:23 | 0 |  | 0 | 0 | 0 | 0 | 0 | 0 | 0 | 0 | 0 | 0 | 0 | 0 | 3634981 | 0 | 0 | 0 | 0 | 0 | 100 | 0 | 0 | 26.6 | 0 | 0 | 28.2 | 0 | 0 | 27.8 | 0 | 0 | 0 | 0 | 0
2026-05-01 04:24 | 0 |  | 0 | 0 | 0 | 0 | 0 | 0 | 0 | 0 | 0 | 0 | 0 | 0 | 3634981 | 0 | 0 | 0 | 0 | 0 | 100 | 0 | 0 | 26.6 | 0 | 0 | 28.2 | 0 | 0 | 27.8 | 0 | 0 | 0 | 0 | 0
2026-05-01 04:25 | 0 |  | 0 | 0 | 0 | 0 | 0 | 0 | 0 | 0 | 0 | 0 | 0 | 0 | 3634981 | 0 | 0 | 0 | 0 | 0 | 100 | 0 | 0 | 26.6 | 0 | 0 | 28.2 | 0 | 0 | 27.8 | 0 | 0 | 0 | 0 | 0
2026-05-01 04:26 | 0 |  | 0 | 0 | 0 | 0 | 0 | 0 | 0 | 0 | 0 | 0 | 0 | 0 | 3634981 | 0 | 0 | 0 | 0 | 0 | 100 | 0 | 0 | 26.6 | 0 | 0 | 28.2 | 0 | 0 | 27.8 | 0 | 0 | 0 | 0 | 0
2026-05-01 04:27 | 0 |  | 0 | 0 | 0 | 0 | 0 | 0 | 0 | 0 | 0 | 0 | 0 | 0 | 3634981 | 0 | 0 | 0 | 0 | 0 | 100 | 0 | 0 | 26.6 | 0 | 0 | 28.2 | 0 | 0 | 27.8 | 0 | 0 | 0 | 0 | 0
2026-05-01 04:28 | 0 |  | 0 | 0 | 0 | 0 | 0 | 0 | 0 | 0 | 0 | 0 | 0 | 0 | 3634981 | 0 | 0 | 0 | 0 | 0 | 100 | 0 | 0 | 26.6 | 0 | 0 | 28.2 | 0 | 0 | 27.8 | 0 | 0 | 0 | 0 | 0
2026-05-01 04:29 | 0 |  | 0 | 0 | 0 | 0 | 0 | 0 | 0 | 0 | 0 | 0 | 0 | 0 | 3634981 | 0 | 0 | 0 | 0 | 0 | 100 | 0 | 0 | 26.6 | 0 | 0 | 28.2 | 0 | 0 | 27.8 | 0 | 0 | 0 | 0 | 0
2026-05-01 04:30 | 0 |  | 0 | 0 | 0 | 0 | 0 | 0 | 0 | 0 | 0 | 0 | 0 | 0 | 3634981 | 0 | 0 | 0 | 0 | 0 | 100 | 0 | 0 | 26.6 | 0 | 0 | 28.2 | 0 | 0 | 27.8 | 0 | 0 | 0 | 0 | 0
2026-05-01 04:31 | 0 |  | 0 | 0 | 0 | 0 | 0 | 0 | 0 | 0 | 0 | 0 | 0 | 0 | 3634981 | 0 | 0 | 0 | 0 | 0 | 100 | 0 | 0 | 26.6 | 0 | 0 | 28.2 | 0 | 0 | 27.8 | 0 | 0 | 0 | 0 | 0
2026-05-01 04:32 | 0 |  | 0 | 0 | 0 | 0 | 0 | 0 | 0 | 0 | 0 | 0 | 0 | 0 | 3634981 | 0 | 0 | 0 | 0 | 0 | 100 | 0 | 0 | 26.6 | 0 | 0 | 28.2 | 0 | 0 | 27.8 | 0 | 0 | 0 | 0 | 0
2026-05-01 04:33 | 0 |  | 0 | 0 | 0 | 0 | 0 | 0 | 0 | 0 | 0 | 0 | 0 | 0 | 3634981 | 0 | 0 | 0 | 0 | 0 | 100 | 0 | 0 | 26.6 | 0 | 0 | 28.2 | 0 | 0 | 27.8 | 0 | 0 | 0 | 0 | 0
2026-05-01 04:34 | 0 |  | 0 | 0 | 0 | 0 | 0 | 0 | 0 | 0 | 0 | 0 | 0 | 0 | 3634981 | 0 | 0 | 0 | 0 | 0 | 100 | 0 | 0 | 26.6 | 0 | 0 | 28.2 | 0 | 0 | 27.8 | 0 | 0 | 0 | 0 | 0
2026-05-01 04:35 | 0 |  | 0 | 0 | 0 | 0 | 0 | 0 | 0 | 0 | 0 | 0 | 0 | 0 | 3634981 | 0 | 0 | 0 | 0 | 0 | 100 | 0 | 0 | 26.6 | 0 | 0 | 28.2 | 0 | 0 | 27.8 | 0 | 0 | 0 | 0 | 0
2026-05-01 04:36 | 0 |  | 0 | 0 | 0 | 0 | 0 | 0 | 0 | 0 | 0 | 0 | 0 | 0 | 3634981 | 0 | 0 | 0 | 0 | 0 | 100 | 0 | 0 | 26.6 | 0 | 0 | 28.2 | 0 | 0 | 27.8 | 0 | 0 | 0 | 0 | 0
2026-05-01 04:37 | 0 |  | 0 | 0 | 0 | 0 | 0 | 0 | 0 | 0 | 0 | 0 | 0 | 0 | 3634981 | 0 | 0 | 0 | 0 | 0 | 100 | 0 | 0 | 26.6 | 0 | 0 | 28.2 | 0 | 0 | 27.8 | 0 | 0 | 0 | 0 | 0
2026-05-01 04:38 | 0 |  | 0 | 0 | 0 | 0 | 0 | 0 | 0 | 0 | 0 | 0 | 0 | 0 | 3634981 | 0 | 0 | 0 | 0 | 0 | 100 | 0 | 0 | 26.6 | 0 | 0 | 28.2 | 0 | 0 | 27.8 | 0 | 0 | 0 | 0 | 0
2026-05-01 04:39 | 0 |  | 0 | 0 | 0 | 0 | 0 | 0 | 0 | 0 | 0 | 0 | 0 | 0 | 3634981 | 0 | 0 | 0 | 0 | 0 | 100 | 0 | 0 | 26.6 | 0 | 0 | 28.2 | 0 | 0 | 27.8 | 0 | 0 | 0 | 0 | 0
2026-05-01 04:40 | 0 |  | 0 | 0 | 0 | 0 | 0 | 0 | 0 | 0 | 0 | 0 | 0 | 0 | 3634981 | 0 | 0 | 0 | 0 | 0 | 100 | 0 | 0 | 26.6 | 0 | 0 | 28.2 | 0 | 0 | 27.8 | 0 | 0 | 0 | 0 | 0
2026-05-01 04:41 | 0 |  | 0 | 0 | 0 | 0 | 0 | 0 | 0 | 0 | 0 | 0 | 0 | 0 | 3634981 | 0 | 0 | 0 | 0 | 0 | 100 | 0 | 0 | 26.6 | 0 | 0 | 28.2 | 0 | 0 | 27.8 | 0 | 0 | 0 | 0 | 0
2026-05-01 04:42 | 0 |  | 0 | 0 | 0 | 0 | 0 | 0 | 0 | 0 | 0 | 0 | 0 | 0 | 3634981 | 0 | 0 | 0 | 0 | 0 | 100 | 0 | 0 | 26.6 | 0 | 0 | 28.2 | 0 | 0 | 27.8 | 0 | 0 | 0 | 0 | 0
2026-05-01 04:43 | 0 |  | 0 | 0 | 0 | 0 | 0 | 0 | 0 | 0 | 0 | 0 | 0 | 0 | 3634981 | 0 | 0 | 0 | 0 | 0 | 100 | 0 | 0 | 26.6 | 0 | 0 | 28.2 | 0 | 0 | 27.8 | 0 | 0 | 0 | 0 | 0
2026-05-01 04:44 | 0 |  | 0 | 0 | 0 | 0 | 0 | 0 | 0 | 0 | 0 | 0 | 0 | 0 | 3634981 | 0 | 0 | 0 | 0 | 0 | 100 | 0 | 0 | 26.6 | 0 | 0 | 28.2 | 0 | 0 | 27.8 | 0 | 0 | 0 | 0 | 0
2026-05-01 04:45 | 0 |  | 0 | 0 | 0 | 0 | 0 | 0 | 0 | 0 | 0 | 0 | 0 | 0 | 3634981 | 0 | 0 | 0 | 0 | 0 | 100 | 0 | 0 | 26.6 | 0 | 0 | 28.2 | 0 | 0 | 27.8 | 0 | 0 | 0 | 0 | 0
2026-05-01 04:46 | 0 |  | 0 | 0 | 0 | 0 | 0 | 0 | 0 | 0 | 0 | 0 | 0 | 0 | 3634981 | 0 | 0 | 0 | 0 | 0 | 100 | 0 | 0 | 26.6 | 0 | 0 | 28.2 | 0 | 0 | 27.8 | 0 | 0 | 0 | 0 | 0
2026-05-01 04:47 | 0 |  | 0 | 0 | 0 | 0 | 0 | 0 | 0 | 0 | 0 | 0 | 0 | 0 | 3634981 | 0 | 0 | 0 | 0 | 0 | 100 | 0 | 0 | 26.6 | 0 | 0 | 28.2 | 0 | 0 | 27.8 | 0 | 0 | 0 | 0 | 0
2026-05-01 04:48 | 0 |  | 0 | 0 | 0 | 0 | 0 | 0 | 0 | 0 | 0 | 0 | 0 | 0 | 3634981 | 0 | 0 | 0 | 0 | 0 | 100 | 0 | 0 | 26.6 | 0 | 0 | 28.2 | 0 | 0 | 27.8 | 0 | 0 | 0 | 0 | 0
2026-05-01 04:49 | 0 |  | 0 | 0 | 0 | 0 | 0 | 0 | 0 | 0 | 0 | 0 | 0 | 0 | 3634981 | 0 | 0 | 0 | 0 | 0 | 100 | 0 | 0 | 26.6 | 0 | 0 | 28.2 | 0 | 0 | 27.8 | 0 | 0 | 0 | 0 | 0
2026-05-01 04:50 | 0 |  | 0 | 0 | 0 | 0 | 0 | 0 | 0 | 0 | 0 | 0 | 0 | 0 | 3634981 | 0 | 0 | 0 | 0 | 0 | 100 | 0 | 0 | 26.6 | 0 | 0 | 28.2 | 0 | 0 | 27.8 | 0 | 0 | 0 | 0 | 0
2026-05-01 04:51 | 0 |  | 0 | 0 | 0 | 0 | 0 | 0 | 0 | 0 | 0 | 0 | 0 | 0 | 3634981 | 0 | 0 | 0 | 0 | 0 | 100 | 0 | 0 | 26.6 | 0 | 0 | 28.2 | 0 | 0 | 27.8 | 0 | 0 | 0 | 0 | 0
2026-05-01 04:52 | 0 |  | 0 | 0 | 0 | 0 | 0 | 0 | 0 | 0 | 0 | 0 | 0 | 0 | 3634981 | 0 | 0 | 0 | 0 | 0 | 100 | 0 | 0 | 26.6 | 0 | 0 | 28.2 | 0 | 0 | 27.8 | 0 | 0 | 0 | 0 | 0
2026-05-01 04:53 | 0 |  | 0 | 0 | 0 | 0 | 0 | 0 | 0 | 0 | 0 | 0 | 0 | 0 | 3634981 | 0 | 0 | 0 | 0 | 0 | 100 | 0 | 0 | 26.6 | 0 | 0 | 28.2 | 0 | 0 | 27.8 | 0 | 0 | 0 | 0 | 0
2026-05-01 04:54 | 0 |  | 0 | 0 | 0 | 0 | 0 | 0 | 0 | 0 | 0 | 0 | 0 | 0 | 3634981 | 0 | 0 | 0 | 0 | 0 | 100 | 0 | 0 | 26.6 | 0 | 0 | 28.2 | 0 | 0 | 27.8 | 0 | 0 | 0 | 0 | 0
2026-05-01 04:55 | 0 |  | 0 | 0 | 0 | 0 | 0 | 0 | 0 | 0 | 0 | 0 | 0 | 0 | 3634981 | 0 | 0 | 0 | 0 | 0 | 100 | 0 | 0 | 26.6 | 0 | 0 | 28.2 | 0 | 0 | 27.8 | 0 | 0 | 0 | 0 | 0
2026-05-01 04:56 | 0 |  | 0 | 0 | 0 | 0 | 0 | 0 | 0 | 0 | 0 | 0 | 0 | 0 | 3634981 | 0 | 0 | 0 | 0 | 0 | 100 | 0 | 0 | 26.6 | 0 | 0 | 28.2 | 0 | 0 | 27.8 | 0 | 0 | 0 | 0 | 0
2026-05-01 04:57 | 0 |  | 0 | 0 | 0 | 0 | 0 | 0 | 0 | 0 | 0 | 0 | 0 | 0 | 3634981 | 0 | 0 | 0 | 0 | 0 | 100 | 0 | 0 | 26.6 | 0 | 0 | 28.2 | 0 | 0 | 27.8 | 0 | 0 | 0 | 0 | 0
2026-05-01 04:58 | 0 |  | 0 | 0 | 0 | 0 | 0 | 0 | 0 | 0 | 0 | 0 | 0 | 0 | 3634981 | 0 | 0 | 0 | 0 | 0 | 100 | 0 | 0 | 26.6 | 0 | 0 | 28.2 | 0 | 0 | 27.8 | 0 | 0 | 0 | 0 | 0
2026-05-01 04:59 | 0 |  | 0 | 0 | 0 | 0 | 0 | 0 | 0 | 0 | 0 | 0 | 0 | 0 | 3634981 | 0 | 0 | 0 | 0 | 0 | 100 | 0 | 0 | 26.6 | 0 | 0 | 28.2 | 0 | 0 | 27.8 | 0 | 0 | 0 | 0 | 0
2026-05-01 05:00 | 0 |  | 0 | 0 | 0 | 0 | 0 | 0 | 0 | 0 | 0 | 0 | 0 | 0 | 3634981 | 0 | 0 | 0 | 0 | 0 | 100 | 0 | 0 | 26.6 | 0 | 0 | 28.2 | 0 | 0 | 27.8 | 0 | 0 | 0 | 0 | 0
2026-05-01 05:01 | 0 |  | 0 | 0 | 0 | 0 | 0 | 0 | 0 | 0 | 0 | 0 | 0 | 0 | 3634981 | 0 | 0 | 0 | 0 | 0 | 100 | 0 | 0 | 26.6 | 0 | 0 | 28.2 | 0 | 0 | 27.8 | 0 | 0 | 0 | 0 | 0
2026-05-01 05:02 | 0 |  | 0 | 0 | 0 | 0 | 0 | 0 | 0 | 0 | 0 | 0 | 0 | 0 | 3634981 | 0 | 0 | 0 | 0 | 0 | 100 | 0 | 0 | 26.6 | 0 | 0 | 28.2 | 0 | 0 | 27.8 | 0 | 0 | 0 | 0 | 0
2026-05-01 05:03 | 0 |  | 0 | 0 | 0 | 0 | 0 | 0 | 0 | 0 | 0 | 0 | 0 | 0 | 3634981 | 0 | 0 | 0 | 0 | 0 | 100 | 0 | 0 | 26.6 | 0 | 0 | 28.2 | 0 | 0 | 27.8 | 0 | 0 | 0 | 0 | 0
2026-05-01 05:04 | 0 |  | 0 | 0 | 0 | 0 | 0 | 0 | 0 | 0 | 0 | 0 | 0 | 0 | 3634981 | 0 | 0 | 0 | 0 | 0 | 100 | 0 | 0 | 26.6 | 0 | 0 | 28.2 | 0 | 0 | 27.8 | 0 | 0 | 0 | 0 | 0
2026-05-01 05:05 | 0 |  | 0 | 0 | 0 | 0 | 0 | 0 | 0 | 0 | 0 | 0 | 0 | 0 | 3634981 | 0 | 0 | 0 | 0 | 0 | 100 | 0 | 0 | 26.6 | 0 | 0 | 28.2 | 0 | 0 | 27.8 | 0 | 0 | 0 | 0 | 0
2026-05-01 05:06 | 0 |  | 0 | 0 | 0 | 0 | 0 | 0 | 0 | 0 | 0 | 0 | 0 | 0 | 3634981 | 0 | 0 | 0 | 0 | 0 | 100 | 0 | 0 | 26.6 | 0 | 0 | 28.2 | 0 | 0 | 27.8 | 0 | 0 | 0 | 0 | 0
2026-05-01 05:07 | 0 |  | 0 | 0 | 0 | 0 | 0 | 0 | 0 | 0 | 0 | 0 | 0 | 0 | 3634981 | 0 | 0 | 0 | 0 | 0 | 100 | 0 | 0 | 26.6 | 0 | 0 | 28.2 | 0 | 0 | 27.8 | 0 | 0 | 0 | 0 | 0
2026-05-01 05:08 | 0 |  | 0 | 0 | 0 | 0 | 0 | 0 | 0 | 0 | 0 | 0 | 0 | 0 | 3634981 | 0 | 0 | 0 | 0 | 0 | 100 | 0 | 0 | 26.6 | 0 | 0 | 28.2 | 0 | 0 | 27.8 | 0 | 0 | 0 | 0 | 0
2026-05-01 05:09 | 0 |  | 0 | 0 | 0 | 0 | 0 | 0 | 0 | 0 | 0 | 0 | 0 | 0 | 3634981 | 0 | 0 | 0 | 0 | 0 | 100 | 0 | 0 | 26.6 | 0 | 0 | 28.2 | 0 | 0 | 27.8 | 0 | 0 | 0 | 0 | 0
2026-05-01 05:10 | 0 |  | 0 | 0 | 0 | 0 | 0 | 0 | 0 | 0 | 0 | 0 | 0 | 0 | 3634981 | 0 | 0 | 0 | 0 | 0 | 100 | 0 | 0 | 26.6 | 0 | 0 | 28.2 | 0 | 0 | 27.8 | 0 | 0 | 0 | 0 | 0
2026-05-01 05:11 | 0 |  | 0 | 0 | 0 | 0 | 0 | 0 | 0 | 0 | 0 | 0 | 0 | 0 | 3634981 | 0 | 0 | 0 | 0 | 0 | 100 | 0 | 0 | 26.6 | 0 | 0 | 28.2 | 0 | 0 | 27.8 | 0 | 0 | 0 | 0 | 0
2026-05-01 05:12 | 0 |  | 0 | 0 | 0 | 0 | 0 | 0 | 0 | 0 | 0 | 0 | 0 | 0 | 3634981 | 0 | 0 | 0 | 0 | 0 | 100 | 0 | 0 | 26.6 | 0 | 0 | 28.2 | 0 | 0 | 27.8 | 0 | 0 | 0 | 0 | 0
2026-05-01 05:13 | 0 |  | 0 | 0 | 0 | 0 | 0 | 0 | 0 | 0 | 0 | 0 | 0 | 0 | 3634981 | 0 | 0 | 0 | 0 | 0 | 100 | 0 | 0 | 26.6 | 0 | 0 | 28.2 | 0 | 0 | 27.8 | 0 | 0 | 0 | 0 | 0
2026-05-01 05:14 | 0 |  | 0 | 0 | 0 | 0 | 0 | 0 | 0 | 0 | 0 | 0 | 0 | 0 | 3634981 | 0 | 0 | 0 | 0 | 0 | 100 | 0 | 0 | 26.6 | 0 | 0 | 28.2 | 0 | 0 | 27.8 | 0 | 0 | 0 | 0 | 0
2026-05-01 05:15 | 0 |  | 0 | 0 | 0 | 0 | 0 | 0 | 0 | 0 | 0 | 0 | 0 | 0 | 3634981 | 0 | 0 | 0 | 0 | 0 | 100 | 0 | 0 | 26.6 | 0 | 0 | 28.2 | 0 | 0 | 27.8 | 0 | 0 | 0 | 0 | 0
2026-05-01 05:16 | 0 |  | 0 | 0 | 0 | 0 | 0 | 0 | 0 | 0 | 0 | 0 | 0 | 0 | 3634981 | 0 | 0 | 0 | 0 | 0 | 100 | 0 | 0 | 26.6 | 0 | 0 | 28.2 | 0 | 0 | 27.8 | 0 | 0 | 0 | 0 | 0
2026-05-01 05:17 | 0 |  | 0 | 0 | 0 | 0 | 0 | 0 | 0 | 0 | 0 | 0 | 0 | 0 | 3634981 | 0 | 0 | 0 | 0 | 0 | 100 | 0 | 0 | 26.6 | 0 | 0 | 28.2 | 0 | 0 | 27.8 | 0 | 0 | 0 | 0 | 0
2026-05-01 05:18 | 0 |  | 0 | 0 | 0 | 0 | 0 | 0 | 0 | 0 | 0 | 0 | 0 | 0 | 3634981 | 0 | 0 | 0 | 0 | 0 | 100 | 0 | 0 | 26.6 | 0 | 0 | 28.2 | 0 | 0 | 27.8 | 0 | 0 | 0 | 0 | 0
2026-05-01 05:19 | 0 |  | 0 | 0 | 0 | 0 | 0 | 0 | 0 | 0 | 0 | 0 | 0 | 0 | 3634981 | 0 | 0 | 0 | 0 | 0 | 100 | 0 | 0 | 26.6 | 0 | 0 | 28.2 | 0 | 0 | 27.8 | 0 | 0 | 0 | 0 | 0
2026-05-01 05:20 | 0 |  | 0 | 0 | 0 | 0 | 0 | 0 | 0 | 0 | 0 | 0 | 0 | 0 | 3634981 | 0 | 0 | 0 | 0 | 0 | 100 | 0 | 0 | 26.6 | 0 | 0 | 28.2 | 0 | 0 | 27.8 | 0 | 0 | 0 | 0 | 0
2026-05-01 05:21 | 0 |  | 0 | 0 | 0 | 0 | 0 | 0 | 0 | 0 | 0 | 0 | 0 | 0 | 3634981 | 0 | 0 | 0 | 0 | 0 | 100 | 0 | 0 | 26.6 | 0 | 0 | 28.2 | 0 | 0 | 27.8 | 0 | 0 | 0 | 0 | 0
2026-05-01 05:22 | 0 |  | 0 | 0 | 0 | 0 | 0 | 0 | 0 | 0 | 0 | 0 | 0 | 0 | 3634981 | 0 | 0 | 0 | 0 | 0 | 100 | 0 | 0 | 26.6 | 0 | 0 | 28.2 | 0 | 0 | 27.8 | 0 | 0 | 0 | 0 | 0
2026-05-01 05:23 | 0 |  | 0 | 0 | 0 | 0 | 0 | 0 | 0 | 0 | 0 | 0 | 0 | 0 | 3634981 | 0 | 0 | 0 | 0 | 0 | 100 | 0 | 0 | 26.6 | 0 | 0 | 28.2 | 0 | 0 | 27.8 | 0 | 0 | 0 | 0 | 0
2026-05-01 05:24 | 0 |  | 0 | 0 | 0 | 0 | 0 | 0 | 0 | 0 | 0 | 0 | 0 | 0 | 3634981 | 0 | 0 | 0 | 0 | 0 | 100 | 0 | 0 | 26.6 | 0 | 0 | 28.2 | 0 | 0 | 27.8 | 0 | 0 | 0 | 0 | 0
2026-05-01 05:25 | 0 |  | 0 | 0 | 0 | 0 | 0 | 0 | 0 | 0 | 0 | 0 | 0 | 0 | 3634981 | 0 | 0 | 0 | 0 | 0 | 100 | 0 | 0 | 26.6 | 0 | 0 | 28.2 | 0 | 0 | 27.8 | 0 | 0 | 0 | 0 | 0
2026-05-01 05:26 | 0 |  | 0 | 0 | 0 | 0 | 0 | 0 | 0 | 0 | 0 | 0 | 0 | 0 | 3634981 | 0 | 0 | 0 | 0 | 0 | 100 | 0 | 0 | 26.6 | 0 | 0 | 28.2 | 0 | 0 | 27.8 | 0 | 0 | 0 | 0 | 0
2026-05-01 05:27 | 0 |  | 0 | 0 | 0 | 0 | 0 | 0 | 0 | 0 | 0 | 0 | 0 | 0 | 3634981 | 0 | 0 | 0 | 0 | 0 | 100 | 0 | 0 | 26.6 | 0 | 0 | 28.2 | 0 | 0 | 27.8 | 0 | 0 | 0 | 0 | 0
2026-05-01 05:28 | 0 |  | 0 | 0 | 0 | 0 | 0 | 0 | 0 | 0 | 0 | 0 | 0 | 0 | 3634981 | 0 | 0 | 0 | 0 | 0 | 100 | 0 | 0 | 26.6 | 0 | 0 | 28.2 | 0 | 0 | 27.8 | 0 | 0 | 0 | 0 | 0
2026-05-01 05:29 | 0 |  | 0 | 0 | 0 | 0 | 0 | 0 | 0 | 0 | 0 | 0 | 0 | 0 | 3634981 | 0 | 0 | 0 | 0 | 0 | 100 | 0 | 0 | 26.6 | 0 | 0 | 28.2 | 0 | 0 | 27.8 | 0 | 0 | 0 | 0 | 0
2026-05-01 05:30 | 0 |  | 0 | 0 | 0 | 0 | 0 | 0 | 0 | 0 | 0 | 0 | 0 | 0 | 3634981 | 0 | 0 | 0 | 0 | 0 | 100 | 0 | 0 | 26.6 | 0 | 0 | 28.2 | 0 | 0 | 27.8 | 0 | 0 | 0 | 0 | 0
2026-05-01 05:31 | 0 |  | 0 | 0 | 0 | 0 | 0 | 0 | 0 | 0 | 0 | 0 | 0 | 0 | 3634981 | 0 | 0 | 0 | 0 | 0 | 100 | 0 | 0 | 26.6 | 0 | 0 | 28.2 | 0 | 0 | 27.8 | 0 | 0 | 0 | 0 | 0
2026-05-01 05:32 | 0 |  | 0 | 0 | 0 | 0 | 0 | 0 | 0 | 0 | 0 | 0 | 0 | 0 | 3634981 | 0 | 0 | 0 | 0 | 0 | 100 | 0 | 0 | 26.6 | 0 | 0 | 28.2 | 0 | 0 | 27.8 | 0 | 0 | 0 | 0 | 0
2026-05-01 05:33 | 0 |  | 0 | 0 | 0 | 0 | 0 | 0 | 0 | 0 | 0 | 0 | 0 | 0 | 3634981 | 0 | 0 | 0 | 0 | 0 | 100 | 0 | 0 | 26.6 | 0 | 0 | 28.2 | 0 | 0 | 27.8 | 0 | 0 | 0 | 0 | 0
2026-05-01 05:34 | 0 |  | 0 | 0 | 0 | 0 | 0 | 0 | 0 | 0 | 0 | 0 | 0 | 0 | 3634981 | 0 | 0 | 0 | 0 | 0 | 100 | 0 | 0 | 26.6 | 0 | 0 | 28.2 | 0 | 0 | 27.8 | 0 | 0 | 0 | 0 | 0
2026-05-01 05:35 | 0 |  | 0 | 0 | 0 | 0 | 0 | 0 | 0 | 0 | 0 | 0 | 0 | 0 | 3634981 | 0 | 0 | 0 | 0 | 0 | 100 | 0 | 0 | 26.6 | 0 | 0 | 28.2 | 0 | 0 | 27.8 | 0 | 0 | 0 | 0 | 0
2026-05-01 05:36 | 0 |  | 0 | 0 | 0 | 0 | 0 | 0 | 0 | 0 | 0 | 0 | 0 | 0 | 3634981 | 0 | 0 | 0 | 0 | 0 | 100 | 0 | 0 | 26.6 | 0 | 0 | 28.2 | 0 | 0 | 27.8 | 0 | 0 | 0 | 0 | 0
2026-05-01 05:37 | 0 |  | 0 | 0 | 0 | 0 | 0 | 0 | 0 | 0 | 0 | 0 | 0 | 0 | 3634981 | 0 | 0 | 0 | 0 | 0 | 100 | 0 | 0 | 26.6 | 0 | 0 | 28.2 | 0 | 0 | 27.8 | 0 | 0 | 0 | 0 | 0
2026-05-01 05:38 | 0 |  | 0 | 0 | 0 | 0 | 0 | 0 | 0 | 0 | 0 | 0 | 0 | 0 | 3634981 | 0 | 0 | 0 | 0 | 0 | 100 | 0 | 0 | 26.6 | 0 | 0 | 28.2 | 0 | 0 | 27.8 | 0 | 0 | 0 | 0 | 0
2026-05-01 05:39 | 0 |  | 0 | 0 | 0 | 0 | 0 | 0 | 0 | 0 | 0 | 0 | 0 | 0 | 3634981 | 0 | 0 | 0 | 0 | 0 | 100 | 0 | 0 | 26.6 | 0 | 0 | 28.2 | 0 | 0 | 27.8 | 0 | 0 | 0 | 0 | 0
2026-05-01 05:40 | 0 |  | 0 | 0 | 0 | 0 | 0 | 0 | 0 | 0 | 0 | 0 | 0 | 0 | 3634981 | 0 | 0 | 0 | 0 | 0 | 100 | 0 | 0 | 26.6 | 0 | 0 | 28.2 | 0 | 0 | 27.8 | 0 | 0 | 0 | 0 | 0
2026-05-01 05:41 | 0 |  | 0 | 0 | 0 | 0 | 0 | 0 | 0 | 0 | 0 | 0 | 0 | 0 | 3634981 | 0 | 0 | 0 | 0 | 0 | 100 | 0 | 0 | 26.6 | 0 | 0 | 28.2 | 0 | 0 | 27.8 | 0 | 0 | 0 | 0 | 0
2026-05-01 05:42 | 0 |  | 0 | 0 | 0 | 0 | 0 | 0 | 0 | 0 | 0 | 0 | 0 | 0 | 3634981 | 0 | 0 | 0 | 0 | 0 | 100 | 0 | 0 | 26.6 | 0 | 0 | 28.2 | 0 | 0 | 27.8 | 0 | 0 | 0 | 0 | 0
2026-05-01 05:43 | 0 |  | 0 | 0 | 0 | 0 | 0 | 0 | 0 | 0 | 0 | 0 | 0 | 0 | 3634981 | 0 | 0 | 0 | 0 | 0 | 100 | 0 | 0 | 26.6 | 0 | 0 | 28.2 | 0 | 0 | 27.8 | 0 | 0 | 0 | 0 | 0
2026-05-01 05:44 | 0 |  | 0 | 0 | 0 | 0 | 0 | 0 | 0 | 0 | 0 | 0 | 0 | 0 | 3634981 | 0 | 0 | 0 | 0 | 0 | 100 | 0 | 0 | 26.6 | 0 | 0 | 28.2 | 0 | 0 | 27.8 | 0 | 0 | 0 | 0 | 0
2026-05-01 05:45 | 0 |  | 0 | 0 | 0 | 0 | 0 | 0 | 0 | 0 | 0 | 0 | 0 | 0 | 3634981 | 0 | 0 | 0 | 0 | 0 | 100 | 0 | 0 | 26.6 | 0 | 0 | 28.2 | 0 | 0 | 27.8 | 0 | 0 | 0 | 0 | 0
2026-05-01 05:46 | 0 |  | 0 | 0 | 0 | 0 | 0 | 0 | 0 | 0 | 0 | 0 | 0 | 0 | 3634981 | 0 | 0 | 0 | 0 | 0 | 100 | 0 | 0 | 26.6 | 0 | 0 | 28.2 | 0 | 0 | 27.8 | 0 | 0 | 0 | 0 | 0
2026-05-01 05:47 | 0 |  | 0 | 0 | 0 | 0 | 0 | 0 | 0 | 0 | 0 | 0 | 0 | 0 | 3634981 | 0 | 0 | 0 | 0 | 0 | 100 | 0 | 0 | 26.6 | 0 | 0 | 28.2 | 0 | 0 | 27.8 | 0 | 0 | 0 | 0 | 0
2026-05-01 05:48 | 0 |  | 0 | 0 | 0 | 0 | 0 | 0 | 0 | 0 | 0 | 0 | 0 | 0 | 3634981 | 0 | 0 | 0 | 0 | 0 | 100 | 0 | 0 | 26.6 | 0 | 0 | 28.2 | 0 | 0 | 27.8 | 0 | 0 | 0 | 0 | 0
2026-05-01 05:49 | 0 |  | 0 | 0 | 0 | 0 | 0 | 0 | 0 | 0 | 0 | 0 | 0 | 0 | 3634981 | 0 | 0 | 0 | 0 | 0 | 100 | 0 | 0 | 26.6 | 0 | 0 | 28.2 | 0 | 0 | 27.8 | 0 | 0 | 0 | 0 | 0
2026-05-01 05:50 | 0 |  | 0 | 0 | 0 | 0 | 0 | 0 | 0 | 0 | 0 | 0 | 0 | 0 | 3634981 | 0 | 0 | 0 | 0 | 0 | 100 | 0 | 0 | 26.6 | 0 | 0 | 28.2 | 0 | 0 | 27.8 | 0 | 0 | 0 | 0 | 0
2026-05-01 05:51 | 0 |  | 0 | 0 | 0 | 0 | 0 | 0 | 0 | 0 | 0 | 0 | 0 | 0 | 3634981 | 0 | 0 | 0 | 0 | 0 | 100 | 0 | 0 | 26.6 | 0 | 0 | 28.2 | 0 | 0 | 27.8 | 0 | 0 | 0 | 0 | 0
2026-05-01 05:52 | 0 |  | 0 | 0 | 0 | 0 | 0 | 0 | 0 | 0 | 0 | 0 | 0 | 0 | 3634981 | 0 | 0 | 0 | 0 | 0 | 100 | 0 | 0 | 26.6 | 0 | 0 | 28.2 | 0 | 0 | 27.8 | 0 | 0 | 0 | 0 | 0
2026-05-01 05:53 | 0 |  | 0 | 0 | 0 | 0 | 0 | 0 | 0 | 0 | 0 | 0 | 0 | 0 | 3634981 | 0 | 0 | 0 | 0 | 0 | 100 | 0 | 0 | 26.6 | 0 | 0 | 28.2 | 0 | 0 | 27.8 | 0 | 0 | 0 | 0 | 0
2026-05-01 05:54 | 0 |  | 0 | 0 | 0 | 0 | 0 | 0 | 0 | 0 | 0 | 0 | 0 | 0 | 3634981 | 0 | 0 | 0 | 0 | 0 | 100 | 0 | 0 | 26.6 | 0 | 0 | 28.2 | 0 | 0 | 27.8 | 0 | 0 | 0 | 0 | 0
2026-05-01 05:55 | 0 |  | 0 | 0 | 0 | 0 | 0 | 0 | 0 | 0 | 0 | 0 | 0 | 0 | 3634981 | 0 | 0 | 0 | 0 | 0 | 100 | 0 | 0 | 26.6 | 0 | 0 | 28.2 | 0 | 0 | 27.8 | 0 | 0 | 0 | 0 | 0
2026-05-01 05:56 | 0 |  | 0 | 0 | 0 | 0 | 0 | 0 | 0 | 0 | 0 | 0 | 0 | 0 | 3634981 | 0 | 0 | 0 | 0 | 0 | 100 | 0 | 0 | 26.6 | 0 | 0 | 28.2 | 0 | 0 | 27.8 | 0 | 0 | 0 | 0 | 0
2026-05-01 05:57 | 671.8 |  | 666.3 | 669.5 | 0 | 0 | 0 | 0 | 0 | 0 | 0 | 0 | 0 | 0 | 3634981 | 0 | 0 | 0 | 0 | 0 | 100 | 0 | 0 | 26.6 | 0 | 0 | 28.2 | 0 | 0 | 27.8 | 0 | 0 | 0 | 0 | 0
2026-05-01 05:58 | 671.2 |  | 668.6 | 671.2 | 0 | 0 | 0 | 0 | 0 | 0 | 0 | 50 | 0 | 0 | 3634981 | 0 | 0 | 0 | 0 | 0 | 100 | 0 | 0 | 557 | 0 | 0 | 556.2 | 0 | 0 | 549.8 | 0 | 0 | 0 | 0 | 0
2026-05-01 05:59 | 673.1 |  | 668.2 | 671.1 | 0 | 0 | 0 | 0 | 0 | 0 | 0 | 50 | 0 | 0 | 3634981 | 0 | 0 | 0 | 0 | 0 | 100 | 0 | 0 | 568.6 | 0 | 0 | 567.3 | 0 | 0 | 562 | 0 | 0 | 0 | 0 | 0
2026-05-01 06:00 | 670.4 |  | 667.8 | 670.6 | 0 | 0 | 0 | 0 | 0 | 0 | 0 | 50 | 0 | 0 | 3634981 | 0 | 0 | 0 | 0 | 0 | 100 | 0 | 0 | 662.7 | 0 | 0 | 655.6 | 0 | 0 | 635.8 | 0 | 0 | 0 | 0 | 0
2026-05-01 06:01 | 673.4 |  | 668.6 | 670.4 | 0 | 0 | 0 | 0 | 0 | 0 | 0 | 50.1 | 0 | 0 | 3634981 | 0 | 0 | 0 | 0 | 0 | 100 | 0 | 0 | 752.4 | 0 | 0 | 749.4 | 0 | 0 | 739.7 | 0 | 0 | 0 | 0 | 0
2026-05-01 06:02 | 671.7 |  | 668.6 | 671.4 | 0 | 0 | 0 | 0 | 0 | 0 | 0 | 50.1 | 0 | 0 | 3634981 | 0 | 0 | 0 | 0 | 0 | 100 | 0 | 0 | 795.4 | 0 | 0 | 792.9 | 0 | 0 | 787.3 | 0 | 0 | 0 | 0 | 0
2026-05-01 06:03 | 672.3 |  | 668 | 670.8 | 0 | 0 | 0 | 0 | 0 | 0 | 0 | 50.1 | 0 | 0 | 3634981 | 0 | 0 | 0 | 0 | 0 | 100 | 0 | 0 | 839.3 | 0 | 0 | 837.2 | 0 | 0 | 834.6 | 0 | 0 | 0 | 0 | 0
2026-05-01 06:04 | 671.1 |  | 669 | 670.2 | 0 | 0 | 0 | 0 | 0 | 0 | 0 | 50 | 0 | 0 | 3634981 | 0 | 0 | 0 | 0 | 0 | 100 | 0 | 0 | 866.1 | 0 | 0 | 864.6 | 0 | 0 | 862.7 | 0 | 0 | 0 | 0 | 0
2026-05-01 06:05 | 670.6 |  | 667.2 | 671.6 | 0 | 0 | 0 | 0 | 0 | 0 | 0 | 50 | 0 | 0 | 3634981 | 0 | 0 | 0 | 0 | 0 | 100 | 0 | 0 | 896.1 | 0 | 0 | 894.9 | 0 | 0 | 894.6 | 0 | 0 | 0 | 0 | 0
2026-05-01 06:06 | 673.2 |  | 667.4 | 671.1 | 0 | 0 | 0 | 0 | 0 | 0 | 0 | 50 | 0 | 0 | 3634981 | 0 | 0 | 0 | 0 | 0 | 100 | 0 | 0 | 916.1 | 0 | 0 | 914.8 | 0 | 0 | 914.8 | 0 | 0 | 0 | 0 | 0
2026-05-01 06:07 | 672.2 |  | 668.3 | 671.3 | 0 | 0 | 0 | 0 | 0 | 0 | 0 | 49.9 | 0 | 0 | 3634981 | 0 | 0 | 0 | 0 | 0 | 100 | 0 | 0 | 939.2 | 0 | 0 | 937.7 | 0 | 0 | 938.2 | 0 | 0 | 0 | 0 | 0
2026-05-01 06:08 | 671.8 |  | 669 | 671.3 | 0 | 0 | 0 | 0 | 0 | 0 | 0 | 50 | 0 | 0 | 3634981 | 0 | 0 | 0 | 0 | 0 | 100 | 0 | 0 | 954.7 | 0 | 0 | 953.2 | 0 | 0 | 953.6 | 0 | 0 | 0 | 0 | 0
2026-05-01 06:09 | 673.2 |  | 667.8 | 671.1 | 0 | 0 | 0 | 0 | 0 | 0 | 0 | 49.9 | 0 | 0 | 3634981 | 0 | 0 | 0 | 0 | 0 | 100 | 0 | 0 | 973.2 | 0 | 0 | 971.6 | 0 | 0 | 972.6 | 0 | 0 | 0 | 0 | 0
2026-05-01 06:10 | 673.8 |  | 668.3 | 671.5 | 0 | 0 | 0 | 0 | 0 | 0 | 0 | 49.9 | 0 | 0 | 3634981 | 0 | 0 | 0 | 0 | 0 | 100 | 0 | 0 | 985.8 | 0 | 0 | 984.3 | 0 | 0 | 985.3 | 0 | 0 | 0 | 0 | 0
2026-05-01 06:11 | 673.5 |  | 668.2 | 671.5 | 0 | 0 | 0 | 0 | 0 | 0 | 0 | 50 | 0 | 0 | 3634981 | 0 | 0 | 0 | 0 | 0 | 100 | 0 | 0 | 1001.3 | 0 | 0 | 999.8 | 0 | 0 | 1000.7 | 0 | 0 | 0 | 0 | 0
2026-05-01 06:12 | 672.2 |  | 668.6 | 671.3 | 0 | 0 | 0 | 0 | 0 | 0 | 0 | 50 | 0 | 0 | 3634981 | 0 | 0 | 0 | 0 | 0 | 100 | 0 | 0 | 1011.9 | 0 | 0 | 1010.4 | 0 | 0 | 1011.4 | 0 | 0 | 0 | 0 | 0
2026-05-01 06:13 | 673.4 |  | 669 | 670.8 | 0 | 0 | 0 | 0 | 0 | 0 | 0 | 50 | 0 | 0 | 3634981 | 0 | 0 | 0 | 0 | 0 | 100 | 0 | 0 | 1025.4 | 0 | 0 | 1023.8 | 0 | 0 | 1024.9 | 0 | 0 | 0 | 0 | 0
2026-05-01 06:14 | 670.8 |  | 668.4 | 671.3 | 46.2 | 44 | 48 | 0 | -29.63 | 29.24 | 0 | 50 | 0 | 0 | 3634981 | 0 | 0 | 0 | 0 | 0 | 100 | 0 | 0 | 952.8 | 0 | 0 | 953.5 | 0 | 0 | 953.1 | 0 | 0 | 0 | 0 | 0
2026-05-01 06:15 | 671.6 |  | 668 | 671.2 | 45.2 | 44.9 | 46.6 | 0 | -27.78 | 28.28 | 0 | 50 | 0 | 0 | 3634981 | 0 | 0 | 0 | 0 | 0 | 100 | 0 | 0 | 953.4 | 0 | 0 | 955.5 | 0 | 0 | 954.7 | 0 | 0 | 0 | 0 | 0
2026-05-01 06:16 | 673.8 |  | 668.7 | 670.8 | 48.6 | 44.6 | 48.3 | 0 | -26.34 | 27.83 | 0 | 50 | 0 | 0 | 3634981 | 0 | 0 | 0 | 0 | 0 | 100 | 0 | 0 | 953.6 | 0 | 0 | 954.3 | 0 | 0 | 953.5 | 0 | 0 | 0 | 0 | 0
2026-05-01 06:17 | 673.2 |  | 668.8 | 670.2 | 45.5 | 44.7 | 46.7 | 0 | -26.82 | 28.23 | 0 | 50 | 0 | 0 | 3634981 | 0 | 0 | 0 | 0 | 0 | 100 | 0 | 0 | 953 | 0 | 0 | 953.9 | 0 | 0 | 953.2 | 0 | 0 | 0 | 0 | 0
2026-05-01 06:18 | 671.8 |  | 668.7 | 671.8 | 42.8 | 44.9 | 43.5 | 0 | -28.11 | 28.11 | 0 | 50 | 0 | 0 | 3634981 | 0 | 0 | 0 | 0 | 0 | 100 | 0 | 0 | 954 | 0 | 0 | 953.7 | 0 | 0 | 953 | 0 | 0 | 0 | 0 | 0
2026-05-01 06:19 | 671.3 |  | 669.4 | 670.6 | 45.4 | 43.2 | 45.9 | 0 | -26.51 | 27.32 | 0 | 50 | 0 | 0 | 3634981 | 0 | 0 | 0 | 0 | 0 | 100 | 0 | 0 | 953.9 | 0 | 0 | 953.7 | 0 | 0 | 953.1 | 0 | 0 | 0 | 0 | 0
2026-05-01 06:20 | 671.9 |  | 668.5 | 671.5 | 44.1 | 44.3 | 44 | 0 | -28.38 | 28.38 | 0 | 50 | 0 | 0 | 3634981 | 0 | 0 | 0 | 0 | 0 | 100 | 0 | 0 | 953.7 | 0 | 0 | 953.9 | 0 | 0 | 954.3 | 0 | 0 | 0 | 0 | 0
2026-05-01 06:21 | 673.5 |  | 668.4 | 671.7 | 45.8 | 46.1 | 46 | 1.14 | -28.85 | 28.51 | 0.05 | 50 | 0 | 0 | 3634981 | 0 | 0 | 1.14 | 0 | 0 | 100 | 0 | 0 | 953.1 | 0.3 | 0.25 | 955 | 0.4 | 0.34 | 954.1 | 0.6 | 0.56 | 0 | 0 | 0
2026-05-01 06:22 | 671.2 |  | 668.1 | 671.9 | 45.4 | 45.1 | 45 | 3.1 | -26.85 | 28.27 | 0.11 | 50 | 0 | 0 | 3634981 | 0 | 0 | 3.13 | 0 | 0 | 100 | 0 | 0 | 953.7 | 0.9 | 0.82 | 953.8 | 1.2 | 1.1 | 953.2 | 1.3 | 1.28 | 0 | 0 | 0
2026-05-01 06:23 | 673.9 |  | 668.5 | 671.2 | 46.9 | 47.6 | 45.1 | 6.06 | -29.43 | 30.05 | 0.2 | 50 | 0.1 | 0 | 3634981 | 0 | 0 | 6.06 | 124.18 | 124.05 | 100 | 0 | 0 | 953 | 2.1 | 1.98 | 953.8 | 2 | 1.93 | 953.7 | 2.4 | 2.27 | 0 | 0 | 0
2026-05-01 06:24 | 672.7 |  | 669.9 | 672.4 | 47.3 | 48.2 | 47.9 | 7.8 | -28.37 | 28.98 | 0.27 | 50 | 0.2 | 0 | 3634981 | 0 | 0 | 7.88 | 231.23 | 230.99 | 100 | 0 | 0 | 957.2 | 2.7 | 2.56 | 957 | 3 | 2.87 | 957 | 3 | 2.85 | 0 | 0 | 0
2026-05-01 06:25 | 673.8 |  | 668 | 671.8 | 47.2 | 47.2 | 45.5 | 10.64 | -28.59 | 30.5 | 0.36 | 50 | 0.4 | 0 | 3634981 | 0 | 0 | 10.64 | 169.77 | 169.6 | 100 | 0 | 0 | 959 | 4 | 3.82 | 970 | 3.1 | 3.05 | 956.9 | 4.5 | 4.33 | 0 | 0 | 0
2026-05-01 06:26 | 674 |  | 668.1 | 671.9 | 47 | 46.8 | 46.3 | 13.92 | -29.7 | 32.25 | 0.41 | 50 | 0.6 | 0 | 3634981 | 0 | 0 | 13.92 | 127.33 | 127.2 | 100 | 0 | 0 | 956 | 5.3 | 5.07 | 973.2 | 3.7 | 3.63 | 957.6 | 5.6 | 5.33 | 0 | 0 | 0
2026-05-01 06:27 | 672.1 |  | 668.1 | 672.4 | 48.7 | 48.2 | 46.1 | 16.61 | -28.46 | 32.34 | 0.52 | 50 | 0.9 | 0 | 3634981 | 0 | 0 | 16.61 | 123.17 | 123.04 | 100 | 0 | 0 | 960.5 | 6.7 | 6.4 | 982.4 | 4.6 | 4.55 | 965.8 | 6.5 | 6.26 | 0 | 0 | 0
2026-05-01 06:28 | 673.9 |  | 669.1 | 670.9 | 46.7 | 45.6 | 45.3 | 17.74 | -27.37 | 32.83 | 0.53 | 50 | 1.1 | 0.1 | 3634981 | 0 | 0 | 17.74 | 102.45 | 102.35 | 100 | 0 | 0 | 969.4 | 7 | 6.78 | 1000.2 | 4.6 | 4.6 | 972.4 | 7.5 | 7.25 | 0 | 0 | 0
2026-05-01 06:29 | 673.6 |  | 669 | 671.5 | 48.7 | 50.4 | 47 | 21.98 | -27.92 | 35.37 | 0.61 | 50 | 1.5 | 0.1 | 3634981 | 0 | 0 | 21.98 | 104.02 | 103.91 | 100 | 0 | 0 | 971.4 | 8.6 | 8.39 | 1000.6 | 6 | 5.97 | 978.4 | 8.8 | 8.59 | 0 | 0 | 0
2026-05-01 06:30 | 673.8 |  | 668.8 | 671.2 | 50.4 | 51 | 46.6 | 25.22 | -28.53 | 38.11 | 0.66 | 50 | 1.8 | 0.1 | 3634981 | 0 | 0 | 25.27 | 88.75 | 88.66 | 100 | 0 | 0 | 968.9 | 10.2 | 9.86 | 1006.1 | 7 | 7.09 | 984.9 | 9.8 | 9.62 | 0 | 0 | 0
2026-05-01 06:31 | 674.2 |  | 669.7 | 671.9 | 51.3 | 51.9 | 50.7 | 29.6 | -29.7 | 41.32 | 0.72 | 50 | 2.4 | 0.2 | 3634981 | 0 | 0 | 29.6 | 92.92 | 92.82 | 100 | 0 | 0 | 973.5 | 11.7 | 11.37 | 1014 | 8.1 | 8.26 | 989.5 | 11.3 | 11.15 | 0 | 0 | 0
2026-05-01 06:32 | 673.2 |  | 670.2 | 672.4 | 52.9 | 53.3 | 52.4 | 32.73 | -27.49 | 42.83 | 0.76 | 50 | 2.8 | 0.2 | 3634983 | 0 | 0 | 32.85 | 85.74 | 85.64 | 100 | 0 | 0 | 984.4 | 12.4 | 12.16 | 1014.1 | 9.7 | 9.87 | 999.9 | 11.9 | 11.94 | 0 | 0 | 0
2026-05-01 06:33 | 673.8 |  | 669.5 | 671.9 | 55.4 | 55.2 | 53.2 | 37.11 | -27.85 | 46.45 | 0.8 | 50 | 3.5 | 0.3 | 3634983 | 0 | 0 | 37.18 | 86.26 | 86.15 | 100 | 0 | 0 | 990.6 | 13.9 | 13.81 | 1015.7 | 11.9 | 12.06 | 1022 | 12.1 | 12.41 | 0 | 0 | 0
2026-05-01 06:34 | 674.4 |  | 669.2 | 670.4 | 58.1 | 56.5 | 60 | 40.3 | -28.21 | 49.35 | 0.82 | 50 | 4.1 | 0.4 | 3634984 | 0 | 0 | 40.41 | 83.11 | 83.01 | 100 | 0 | 0 | 996 | 15.1 | 15.04 | 1026.1 | 12.6 | 12.92 | 1023.4 | 13.7 | 14.06 | 0 | 0 | 0
2026-05-01 06:35 | 672.5 |  | 669.9 | 671.9 | 59.4 | 56.5 | 60.4 | 46.05 | -28.58 | 54.03 | 0.85 | 50 | 4.9 | 0.4 | 3634984 | 0 | 0 | 46.05 | 84.17 | 84.05 | 100 | 0 | 0 | 1011 | 16.2 | 16.36 | 1022.1 | 15 | 15.36 | 1025.7 | 15.9 | 16.27 | 0 | 0 | 0
2026-05-01 06:36 | 675.5 |  | 670.4 | 671.4 | 61.7 | 62.2 | 60 | 49.89 | -29.45 | 58.13 | 0.86 | 50 | 5.6 | 0.5 | 3634984 | 0 | 0 | 49.89 | 81.26 | 81.15 | 100 | 0 | 0 | 1032.5 | 16.4 | 16.88 | 1026.6 | 16.5 | 16.91 | 1027.1 | 17.7 | 18.16 | 0 | 0 | 0
2026-05-01 06:37 | 674.1 |  | 670.2 | 672.2 | 65.4 | 64.4 | 63.4 | 55.52 | -27.51 | 61.9 | 0.89 | 50 | 6.6 | 0.6 | 3634986 | 0 | 0 | 55.52 | 82.91 | 82.79 | 100 | 0 | 0 | 1038.9 | 18 | 18.72 | 1029.2 | 18.4 | 18.91 | 1029 | 19.7 | 20.29 | 0 | 0 | 0
2026-05-01 06:38 | 674.1 |  | 670.4 | 673.1 | 69 | 67.7 | 67.3 | 60.09 | -29.36 | 66.95 | 0.9 | 50 | 7.5 | 0.7 | 3634987 | 0 | 0 | 60.11 | 81.96 | 81.84 | 100 | 0 | 0 | 1040.4 | 19.5 | 20.33 | 1035.2 | 19.5 | 20.2 | 1031 | 21.7 | 22.34 | 0 | 0 | 0
2026-05-01 06:39 | 674.6 |  | 671 | 670.7 | 72.4 | 72 | 71.3 | 66.27 | -29.58 | 72.57 | 0.92 | 50 | 8.7 | 0.8 | 3634988 | 0 | 0 | 66.27 | 82.89 | 82.76 | 100 | 0 | 0 | 1045.4 | 21.5 | 22.52 | 1035.6 | 21.7 | 22.47 | 1034.6 | 23.4 | 24.18 | 0 | 0 | 0
2026-05-01 06:40 | 673.2 |  | 669.6 | 673 | 76.2 | 75.1 | 74.1 | 71.36 | -30.74 | 77.53 | 0.92 | 50 | 9.7 | 0.9 | 3634989 | 0 | 0 | 71.36 | 81.53 | 81.4 | 100 | 0 | 0 | 1046.9 | 23.1 | 24.19 | 1037.1 | 23.4 | 24.25 | 1038 | 25.1 | 26.02 | 0 | 0 | 0
2026-05-01 06:41 | 675 |  | 670.8 | 672.1 | 82.8 | 80.9 | 80.1 | 78.29 | -30.06 | 84.2 | 0.93 | 50 | 11.1 | 1.1 | 3634990 | 0 | 0 | 78.3 | 82.23 | 82.09 | 100 | 0 | 0 | 1045.4 | 25.6 | 26.76 | 1041.4 | 25.1 | 26.15 | 1037.7 | 27.4 | 28.48 | 0 | 0 | 0
2026-05-01 06:42 | 674.3 |  | 670.7 | 673.3 | 85.2 | 83.2 | 83.5 | 83.26 | -30.45 | 88.27 | 0.94 | 50 | 12.3 | 1.2 | 3634992 | 0 | 0 | 83.26 | 81.5 | 81.36 | 100 | 0 | 0 | 1049.4 | 27.1 | 28.48 | 1043.1 | 26.9 | 28.02 | 1038.1 | 29.3 | 30.42 | 0 | 0 | 0
2026-05-01 06:43 | 675.3 |  | 671.7 | 673.6 | 90.4 | 88.6 | 88.7 | 90.46 | -29.79 | 95.24 | 0.95 | 50.1 | 14 | 1.3 | 3634993 | 0 | 0 | 90.46 | 82.87 | 82.72 | 100 | 0 | 0 | 1054 | 29.4 | 31 | 1048.1 | 28.7 | 30.11 | 1041.7 | 31.5 | 32.86 | 0 | 0 | 0
2026-05-01 06:44 | 672.8 |  | 671.4 | 671.6 | 96.2 | 94.2 | 93.7 | 96.86 | -31.1 | 101.7 | 0.96 | 50 | 15.8 | 1.5 | 3634995 | 0 | 0 | 96.87 | 83.86 | 83.7 | 100 | 0 | 0 | 1056.2 | 31.4 | 33.16 | 1049.1 | 30.9 | 32.43 | 1047.1 | 33 | 34.56 | 0 | 0 | 0
2026-05-01 06:45 | 673.7 |  | 671.4 | 672.9 | 99 | 97.6 | 98 | 101.99 | -31.11 | 106.75 | 0.95 | 50 | 17.2 | 1.7 | 3634997 | 0 | 0 | 102.06 | 82.64 | 82.49 | 100 | 0 | 0 | 1059.9 | 33 | 35.02 | 1049.8 | 32.6 | 34.26 | 1044 | 35.6 | 37.17 | 0 | 0 | 0
2026-05-01 06:46 | 673.7 |  | 671.9 | 671.4 | 105.3 | 103.7 | 102.9 | 109.33 | -29.76 | 113.14 | 0.96 | 50 | 19.2 | 1.9 | 3634999 | 0 | 0 | 109.33 | 84.02 | 83.87 | 100 | 0 | 0 | 1063.5 | 35.2 | 37.44 | 1053.8 | 34.7 | 36.58 | 1048.2 | 37.7 | 39.55 | 0 | 0 | 0
2026-05-01 06:47 | 673.1 |  | 671.3 | 670.4 | 109.2 | 107.1 | 106.3 | 114.33 | -30.46 | 118.32 | 0.97 | 50 | 20.9 | 2 | 3635000 | 0 | 0 | 114.39 | 83.19 | 83.03 | 100 | 0 | 0 | 1062.4 | 37 | 39.27 | 1060.2 | 36 | 38.17 | 1048.4 | 39.7 | 41.58 | 0 | 0 | 0
2026-05-01 06:48 | 672.8 |  | 670.8 | 671.6 | 115.4 | 113.7 | 112.2 | 121.64 | -29.83 | 125.24 | 0.97 | 50 | 23.1 | 2.3 | 3635003 | 0 | 0 | 121.67 | 84 | 83.84 | 100 | 0 | 0 | 1066.5 | 39.2 | 41.84 | 1066.1 | 38 | 40.52 | 1056 | 41.6 | 43.96 | 0 | 0 | 0
2026-05-01 06:49 | 675 |  | 668.6 | 672.1 | 118.7 | 117.1 | 117.2 | 127.25 | -30.63 | 131.06 | 0.97 | 50 | 24.9 | 2.4 | 3635004 | 0 | 0 | 127.25 | 83.14 | 82.98 | 100 | 0 | 0 | 1069.4 | 41 | 43.81 | 1065.3 | 39.8 | 42.4 | 1055 | 43.7 | 46.1 | 0 | 0 | 0
2026-05-01 06:50 | 675.8 |  | 671.4 | 673.3 | 124.6 | 123.8 | 122.9 | 134.75 | -32.12 | 138.65 | 0.98 | 50.1 | 27.5 | 2.7 | 3635007 | 0 | 0 | 134.75 | 84.72 | 84.55 | 100 | 0 | 0 | 1073 | 43.3 | 46.45 | 1064.3 | 42.3 | 45.06 | 1060.5 | 45.9 | 48.68 | 0 | 0 | 0
2026-05-01 06:51 | 674.1 |  | 671.9 | 673.2 | 130.3 | 128.2 | 127.6 | 140.34 | -31.25 | 143.53 | 0.98 | 50.1 | 29.5 | 2.9 | 3635009 | 0 | 0 | 140.36 | 83.87 | 83.7 | 100 | 0 | 0 | 1070.5 | 45.3 | 48.47 | 1068.2 | 43.8 | 46.76 | 1060.9 | 47.9 | 50.84 | 0 | 0 | 0
2026-05-01 06:52 | 672.9 |  | 671.2 | 670.9 | 135.9 | 134.2 | 134.9 | 148.43 | -31.11 | 151.62 | 0.98 | 50.1 | 32.2 | 3.2 | 3635012 | 0 | 0 | 148.43 | 84.75 | 84.57 | 100 | 0 | 0 | 1075.9 | 47.6 | 51.17 | 1073.6 | 46.1 | 49.46 | 1065.5 | 50.3 | 53.57 | 0 | 0 | 0
2026-05-01 06:53 | 674.3 |  | 671.1 | 672.1 | 141.4 | 139.4 | 139.9 | 154.85 | -32.45 | 157.79 | 0.98 | 50.1 | 34.4 | 3.4 | 3635014 | 0 | 0 | 154.85 | 84.06 | 83.88 | 100 | 0 | 0 | 1076.9 | 49.5 | 53.33 | 1073.1 | 48 | 51.57 | 1065.5 | 52.4 | 55.83 | 0 | 0 | 0
2026-05-01 06:54 | 673.4 |  | 671.6 | 671.8 | 148.3 | 146.4 | 145.7 | 162.72 | -31.53 | 165.76 | 0.98 | 50.1 | 37.5 | 3.7 | 3635017 | 0 | 0 | 162.72 | 85.28 | 85.09 | 100 | 0 | 0 | 1081.5 | 51.9 | 56.12 | 1077.2 | 50.3 | 54.23 | 1072 | 53.8 | 57.72 | 0 | 0 | 0
2026-05-01 06:55 | 674.6 |  | 671.4 | 672.9 | 153.4 | 152.5 | 151.1 | 169.68 | -31 | 172.49 | 0.98 | 50.1 | 39.9 | 3.9 | 3635019 | 0 | 0 | 169.68 | 84.68 | 84.49 | 100 | 0 | 0 | 1081.5 | 53 | 57.33 | 1079.2 | 52.4 | 56.57 | 1072 | 56.2 | 60.23 | 0 | 0 | 0
2026-05-01 06:56 | 676.2 |  | 672.1 | 673.8 | 160.1 | 159.1 | 157.6 | 177.59 | -32.23 | 180.35 | 0.99 | 50.1 | 43.3 | 4.3 | 3635023 | 0 | 0 | 177.59 | 85.89 | 85.7 | 100 | 0 | 0 | 1087.4 | 55.4 | 60.27 | 1083.1 | 53.7 | 58.11 | 1075.1 | 58.5 | 62.85 | 0 | 0 | 0
2026-05-01 06:57 | 674 |  | 672 | 672.2 | 165.5 | 163.5 | 163.9 | 184.22 | -31.43 | 186.85 | 0.99 | 50.1 | 45.9 | 4.5 | 3635026 | 0 | 0 | 184.22 | 85.23 | 85.03 | 100 | 0 | 0 | 1087.4 | 57.4 | 62.43 | 1089 | 55.4 | 60.35 | 1076.4 | 60.5 | 65.18 | 0 | 0 | 0
2026-05-01 06:58 | 675.3 |  | 672.6 | 673.9 | 173.1 | 171.8 | 171.9 | 193.51 | -32.46 | 196.2 | 0.99 | 50.1 | 49.5 | 4.9 | 3635029 | 0 | 0 | 193.51 | 86.29 | 86.09 | 100 | 0 | 0 | 1087.9 | 60.4 | 65.69 | 1087.1 | 58.3 | 63.37 | 1079 | 63.4 | 68.38 | 0 | 0 | 0
2026-05-01 06:59 | 676.8 |  | 671.5 | 673.7 | 178 | 176.3 | 177.3 | 199.89 | -31.56 | 202.36 | 0.99 | 50.1 | 52.4 | 5.2 | 3635032 | 0 | 0 | 199.89 | 85.98 | 85.78 | 100 | 0 | 0 | 1092.7 | 62.2 | 67.95 | 1098.1 | 59.5 | 65.29 | 1080.5 | 65.5 | 70.73 | 0 | 0 | 0
2026-05-01 07:00 | 673.7 |  | 671.8 | 671.6 | 186.2 | 185.2 | 183.8 | 209.27 | -31.46 | 211.7 | 0.99 | 50.1 | 56.4 | 5.6 | 3635035 | 0 | 0 | 209.27 | 87.14 | 86.93 | 100 | 0 | 0 | 1093.8 | 65.1 | 71.15 | 1100.8 | 62.2 | 68.53 | 1085.5 | 68.1 | 73.88 | 0 | 0 | 0
2026-05-01 07:01 | 673.9 |  | 671.9 | 671.6 | 191.9 | 190.4 | 190 | 215.79 | -31.78 | 218.13 | 0.99 | 50.1 | 59.4 | 5.9 | 3635038 | 0 | 0 | 215.79 | 86.56 | 86.35 | 100 | 0 | 0 | 1093.4 | 67.1 | 73.35 | 1100.1 | 64.2 | 70.61 | 1083.3 | 70.3 | 76.14 | 0 | 0 | 0
2026-05-01 07:02 | 674.2 |  | 672.4 | 672.2 | 199.4 | 198.6 | 198.7 | 225.71 | -32.67 | 228.13 | 0.99 | 50.1 | 63.7 | 6.3 | 3635044 | 0 | 0 | 225.74 | 87.75 | 87.53 | 100 | 0 | 0 | 1098 | 69.8 | 76.66 | 1101.6 | 67.2 | 73.9 | 1084.5 | 73.5 | 79.7 | 0 | 0 | 0
2026-05-01 07:03 | 675.3 |  | 673 | 673 | 205.7 | 204.4 | 203.6 | 232.39 | -33.4 | 234.78 | 0.99 | 50 | 67.1 | 6.7 | 3635047 | 0 | 0 | 232.56 | 87.47 | 87.25 | 100 | 0 | 0 | 1099.3 | 72 | 79.17 | 1111.1 | 68.3 | 75.89 | 1088.2 | 75.5 | 82.14 | 0 | 0 | 0
2026-05-01 07:04 | 677.3 |  | 670.4 | 674.9 | 212.3 | 212.2 | 211.7 | 241.98 | -32.19 | 244.12 | 0.99 | 50 | 71.7 | 7.1 | 3635050 | 0 | 0 | 241.98 | 88.62 | 88.39 | 100 | 0 | 0 | 1099 | 74.8 | 82.22 | 1112.6 | 71 | 78.94 | 1091.7 | 78.3 | 85.47 | 0 | 0 | 0
2026-05-01 07:05 | 674.7 |  | 672.5 | 674.3 | 220.3 | 219.3 | 218.9 | 250.23 | -32.74 | 252.36 | 0.99 | 50 | 75.3 | 7.5 | 3635056 | 0 | 0 | 250.26 | 88.28 | 88.05 | 100 | 0 | 0 | 1100.4 | 77.4 | 85.16 | 1112.1 | 73.5 | 81.75 | 1093.2 | 80.7 | 88.27 | 0 | 0 | 0
2026-05-01 07:06 | 676.1 |  | 673.6 | 675.8 | 234 | 233.3 | 232.9 | 267.17 | -32.49 | 269.27 | 0.99 | 50 | 80.3 | 8 | 3635059 | 0 | 0 | 267.17 | 89.42 | 89.18 | 100 | 0 | 0 | 1101.8 | 82.3 | 90.72 | 1108.3 | 79 | 87.55 | 1091.7 | 86.4 | 94.35 | 0 | 0 | 0
2026-05-01 07:07 | 675.9 |  | 674.8 | 673.6 | 248.9 | 248 | 247.4 | 284.71 | -33.21 | 286.52 | 0.99 | 50 | 84.3 | 8.4 | 3635064 | 0 | 0 | 284.71 | 89.13 | 88.89 | 100 | 0 | 0 | 1104 | 87.2 | 96.26 | 1109.7 | 83.9 | 93.12 | 1090.9 | 92.8 | 101.23 | 0 | 0 | 0
2026-05-01 07:08 | 678.5 |  | 671.6 | 675.7 | 251.7 | 251.8 | 251.2 | 288.83 | -34.61 | 290.75 | 0.99 | 50 | 90 | 8.9 | 3635069 | 0 | 0 | 291.07 | 90.44 | 90.19 | 100 | 0 | 0 | 1106.3 | 89.3 | 98.75 | 1116.6 | 84 | 93.8 | 1101.6 | 92.1 | 101.46 | 0 | 0 | 0
2026-05-01 07:09 | 674.7 |  | 673.7 | 674.4 | 249.7 | 247.5 | 247.7 | 284.36 | -33.23 | 286.3 | 0.99 | 50 | 94.2 | 9.4 | 3635074 | 0 | 0 | 291.07 | 90.07 | 89.81 | 100 | 0 | 0 | 1103.4 | 88.5 | 97.61 | 1118.6 | 83.1 | 92.92 | 1108.5 | 89.8 | 99.49 | 0 | 0 | 0
2026-05-01 07:10 | 675 |  | 673 | 674.6 | 258 | 256.1 | 255.8 | 294.3 | -33.52 | 296.31 | 0.99 | 50.1 | 99.7 | 9.9 | 3635079 | 0 | 0 | 294.3 | 90.9 | 90.64 | 100 | 0 | 0 | 1100.8 | 91.1 | 100.32 | 1109.1 | 87.3 | 96.82 | 1116.6 | 92.5 | 103.25 | 0 | 0 | 0
2026-05-01 07:11 | 675.6 |  | 674.3 | 675.2 | 267.7 | 266.1 | 265.7 | 306.15 | -32.95 | 307.86 | 1 | 50.1 | 104 | 10.4 | 3635084 | 0 | 0 | 306.15 | 90.6 | 90.34 | 100 | 0 | 0 | 1104.5 | 94.6 | 104.44 | 1112.5 | 90.7 | 100.93 | 1114 | 95.9 | 106.79 | 0 | 0 | 0
2026-05-01 07:12 | 678.3 |  | 674 | 675.1 | 278.3 | 277.7 | 277 | 319.84 | -33.84 | 321.5 | 1 | 50 | 110 | 11 | 3635090 | 0 | 0 | 319.84 | 91.66 | 91.39 | 100 | 0 | 0 | 1106.5 | 98.3 | 108.72 | 1113.6 | 94.2 | 104.94 | 1113.5 | 100.6 | 111.97 | 0 | 0 | 0
2026-05-01 07:13 | 678 |  | 673.1 | 674.3 | 289.3 | 288.7 | 286.9 | 331.73 | -33.7 | 333.37 | 1 | 50.1 | 114.7 | 11.4 | 3635094 | 0 | 0 | 331.73 | 91.35 | 91.08 | 100 | 0 | 0 | 1108 | 101.7 | 112.67 | 1113 | 98 | 109.04 | 1109.5 | 104.2 | 115.65 | 0 | 0 | 0
2026-05-01 07:14 | 675.3 |  | 674 | 675.7 | 298.3 | 296.2 | 297.1 | 342.8 | -33.78 | 344.35 | 1 | 50 | 121.2 | 12.1 | 3635101 | 0 | 0 | 342.8 | 92.37 | 92.08 | 100 | 0 | 0 | 1108.5 | 104.8 | 116.16 | 1114.6 | 100.6 | 112.12 | 1111.5 | 107.6 | 119.62 | 0 | 0 | 0
2026-05-01 07:15 | 676 |  | 675.2 | 675.7 | 307.8 | 305.3 | 306.3 | 354.09 | -33.47 | 355.77 | 1 | 50.1 | 126.3 | 12.6 | 3635106 | 0 | 0 | 354.22 | 92.17 | 91.88 | 100 | 0 | 0 | 1107.9 | 108.4 | 120.11 | 1114.1 | 103.9 | 115.79 | 1110.4 | 111.3 | 123.61 | 0 | 0 | 0
2026-05-01 07:16 | 679.5 |  | 673.2 | 676.5 | 319.7 | 318.8 | 317.7 | 368.02 | -34.35 | 369.64 | 1 | 50 | 133.2 | 13.3 | 3635113 | 0 | 0 | 368.02 | 93.19 | 92.89 | 100 | 0 | 0 | 1106.4 | 112.7 | 124.69 | 1115.1 | 107.8 | 120.19 | 1111.4 | 115.9 | 128.83 | 0 | 0 | 0
2026-05-01 07:17 | 676.6 |  | 675.2 | 673.7 | 331.9 | 329.4 | 328.9 | 381.48 | -33.56 | 382.99 | 1 | 50 | 140.4 | 14 | 3635119 | 0 | 0 | 381.55 | 94.08 | 93.77 | 100 | 0 | 0 | 1105.6 | 117 | 129.39 | 1113.6 | 110.2 | 122.76 | 1115 | 118.4 | 132.02 | 0 | 0 | 0
2026-05-01 07:18 | 676.7 |  | 674.4 | 675.7 | 341.8 | 340.7 | 340.3 | 394.55 | -33.49 | 396.01 | 1 | 50 | 146 | 14.6 | 3635125 | 0 | 0 | 394.59 | 93.91 | 93.59 | 100 | 0 | 0 | 1103.5 | 121.5 | 134.12 | 1116.1 | 115.9 | 129.34 | 1117.4 | 122.7 | 137.15 | 0 | 0 | 0
2026-05-01 07:19 | 678.1 |  | 674.3 | 674.2 | 355.6 | 354.5 | 352.4 | 409.8 | -33.75 | 411.16 | 1 | 50 | 153.8 | 15.3 | 3635134 | 0 | 0 | 409.8 | 94.9 | 94.58 | 100 | 0 | 0 | 1102.4 | 126.2 | 139.17 | 1115.1 | 120.3 | 134.12 | 1114 | 127.3 | 141.82 | 0 | 0 | 0
2026-05-01 07:20 | 677.7 |  | 675 | 676 | 371.9 | 371.2 | 371.6 | 430.07 | -32.81 | 431.32 | 1 | 50 | 159.8 | 15.9 | 3635140 | 0 | 0 | 430.07 | 94.63 | 94.3 | 100 | 0 | 0 | 1103 | 131.6 | 145.15 | 1116.2 | 125.5 | 140.12 | 1113.6 | 136.2 | 151.68 | 0 | 0 | 0
2026-05-01 07:21 | 678 |  | 675.6 | 674.1 | 394 | 392.6 | 392.5 | 456.03 | -31.99 | 457.18 | 1 | 50 | 168.4 | 16.8 | 3635148 | 0 | 0 | 456.03 | 95.7 | 95.36 | 100 | 0 | 0 | 1105.5 | 140.9 | 155.75 | 1111.1 | 134.4 | 149.31 | 1112 | 141.5 | 157.3 | 0 | 0 | 0
2026-05-01 07:22 | 675.6 |  | 675 | 675.5 | 376.4 | 376.5 | 376.9 | 435.98 | -34.11 | 437.31 | 1 | 50 | 175 | 17.4 | 3635155 | 0 | 0 | 456.03 | 95.35 | 95 | 100 | 0 | 0 | 1108.4 | 134.2 | 148.71 | 1110.1 | 128.3 | 142.39 | 1110.9 | 136.1 | 151.23 | 0 | 0 | 0
2026-05-01 07:23 | 677.8 |  | 675.1 | 674.7 | 367.1 | 366.5 | 366 | 423.8 | -33.42 | 425.15 | 1 | 50.1 | 183.4 | 18.3 | 3635163 | 0 | 0 | 456.03 | 95.88 | 95.53 | 100 | 0 | 0 | 1103.2 | 134.2 | 148.04 | 1104 | 127.9 | 141.21 | 1099.5 | 127.5 | 140.24 | 0 | 0 | 0
2026-05-01 07:24 | 679.4 |  | 675.4 | 675.9 | 394.4 | 395.8 | 393.8 | 457.55 | -33.99 | 459.01 | 1 | 50.1 | 189.6 | 18.9 | 3635169 | 0 | 0 | 457.74 | 95.22 | 94.86 | 100 | 0 | 0 | 1094.9 | 144.1 | 157.78 | 1103.6 | 136.5 | 150.6 | 1110.6 | 140.1 | 155.55 | 0 | 0 | 0
2026-05-01 07:25 | 676 |  | 675.1 | 676 | 394 | 391.9 | 392.7 | 455.54 | -32.41 | 456.69 | 1 | 50.1 | 198.1 | 19.8 | 3635178 | 0 | 0 | 457.74 | 95.76 | 95.4 | 100 | 0 | 0 | 1094 | 143.5 | 157.01 | 1104.6 | 136.3 | 150.6 | 1104.4 | 139.3 | 153.9 | 0 | 0 | 0
2026-05-01 07:26 | 675.2 |  | 674.2 | 675 | 411.1 | 409.9 | 411.7 | 476.09 | -33.44 | 477.25 | 1 | 50.1 | 204.9 | 20.4 | 3635184 | 0 | 0 | 476.09 | 95.48 | 95.12 | 100 | 0 | 0 | 1096.5 | 146.8 | 160.98 | 1103.6 | 139.9 | 154.44 | 1104.7 | 152 | 167.9 | 0 | 0 | 0
2026-05-01 07:27 | 679 |  | 675.2 | 675.5 | 445.3 | 444.6 | 442.8 | 516.31 | -34.94 | 517.45 | 1 | 50.1 | 214.3 | 21.4 | 3635194 | 0 | 0 | 516.34 | 96.19 | 95.81 | 100 | 0 | 0 | 1099.5 | 159 | 174.87 | 1106.6 | 151.5 | 167.68 | 1109 | 163.5 | 181.3 | 0 | 0 | 0
2026-05-01 07:28 | 678.4 |  | 675.3 | 673.6 | 446.6 | 446.2 | 445.3 | 517.73 | -33.19 | 518.76 | 1 | 50.1 | 222 | 22.1 | 3635202 | 0 | 0 | 519.32 | 95.79 | 95.41 | 100 | 0 | 0 | 1096.7 | 160.2 | 175.65 | 1109.1 | 151 | 167.48 | 1110 | 164.4 | 182.46 | 0 | 0 | 0
2026-05-01 07:29 | 677.6 |  | 674.7 | 675.6 | 458.3 | 455.7 | 456.9 | 530.39 | -33.85 | 531.47 | 1 | 50.1 | 231.9 | 23.1 | 3635212 | 0 | 0 | 530.39 | 96.4 | 96.01 | 100 | 0 | 0 | 1095.4 | 164.6 | 180.34 | 1104.6 | 156.2 | 172.49 | 1110 | 166.9 | 185.21 | 0 | 0 | 0
2026-05-01 07:30 | 678.3 |  | 675 | 674.1 | 461.5 | 461.9 | 461.8 | 536.01 | -31.61 | 536.98 | 1 | 50.1 | 239.7 | 23.9 | 3635219 | 0 | 0 | 536.01 | 95.88 | 95.48 | 100 | 0 | 0 | 1094.4 | 165.7 | 181.38 | 1102.6 | 158.1 | 174.28 | 1109.9 | 169.9 | 188.55 | 0 | 0 | 0
2026-05-01 07:31 | 675.9 |  | 674.6 | 675.6 | 446 | 445.3 | 444.4 | 516.69 | -33.19 | 517.72 | 1 | 50.1 | 250.2 | 25 | 3635230 | 0 | 0 | 537.81 | 96.29 | 95.88 | 100 | 0 | 0 | 1092.4 | 163.3 | 178.35 | 1105.2 | 151 | 166.94 | 1109 | 160.9 | 178.43 | 0 | 0 | 0
2026-05-01 07:32 | 676.6 |  | 676.1 | 676.4 | 453.5 | 451.3 | 452.4 | 525.4 | -33.26 | 526.51 | 1 | 50 | 257.8 | 25.7 | 3635237 | 0 | 0 | 537.81 | 95.63 | 95.23 | 100 | 0 | 0 | 1093.4 | 164.9 | 180.27 | 1102.7 | 159.7 | 176.12 | 1106.5 | 159.4 | 176.37 | 0 | 0 | 0
2026-05-01 07:33 | 675 |  | 674.5 | 674.7 | 499.8 | 499.1 | 499.4 | 579.28 | -32.27 | 580.17 | 1 | 50 | 268.4 | 26.8 | 3635248 | 0 | 0 | 579.28 | 95.85 | 95.44 | 100 | 0 | 0 | 1093.4 | 179.8 | 196.62 | 1112.1 | 169.2 | 188.16 | 1113 | 182.9 | 203.54 | 0 | 0 | 0
2026-05-01 07:34 | 676 |  | 675.5 | 675.4 | 450.2 | 450.1 | 449.7 | 522.31 | -33.22 | 523.34 | 1 | 50 | 276.8 | 27.6 | 3635256 | 0 | 0 | 581.51 | 95.29 | 94.87 | 100 | 0 | 0 | 1096.7 | 174.8 | 191.65 | 1116.5 | 162.7 | 181.65 | 1123.2 | 138.6 | 155.65 | 0 | 0 | 0
2026-05-01 07:35 | 676.2 |  | 674.1 | 673.9 | 502.3 | 500.2 | 500.9 | 581.07 | -32.75 | 581.97 | 1 | 50 | 287.6 | 28.7 | 3635268 | 0 | 0 | 591.22 | 95.41 | 94.98 | 100 | 0 | 0 | 1131 | 176 | 199.05 | 1134.6 | 162.7 | 184.65 | 1139.4 | 179.8 | 204.92 | 0 | 0 | 0
2026-05-01 07:36 | 676.1 |  | 673.8 | 673.8 | 462.2 | 462.1 | 462.3 | 536.45 | -33.69 | 537.52 | 1 | 50 | 295.8 | 29.5 | 3635275 | 0 | 0 | 591.22 | 94.59 | 94.16 | 100 | 0 | 0 | 1142.4 | 148.6 | 169.73 | 1137.2 | 138.7 | 157.72 | 1132.6 | 191.1 | 216.46 | 0 | 0 | 0
2026-05-01 07:37 | 676.4 |  | 675 | 674.8 | 596.3 | 596.1 | 593.4 | 692.18 | -33.09 | 692.96 | 1 | 50 | 308 | 30.7 | 3635287 | 0 | 0 | 692.18 | 94.93 | 94.49 | 100 | 0 | 0 | 1148.1 | 201.2 | 230.98 | 1146.1 | 197 | 225.8 | 1134 | 216.4 | 245.41 | 0 | 0 | 0
2026-05-01 07:38 | 676.2 |  | 674.5 | 674.3 | 612.5 | 610 | 610.1 | 709.61 | -33.07 | 710.35 | 1 | 50 | 318.3 | 31.8 | 3635297 | 0 | 0 | 723.46 | 94.74 | 94.3 | 100 | 0 | 0 | 1156.4 | 214.2 | 247.68 | 1152.6 | 203.5 | 234.58 | 1142 | 206.3 | 235.55 | 0 | 0 | 0
2026-05-01 07:39 | 676.6 |  | 673.5 | 673.3 | 587.4 | 584.6 | 582.2 | 679.05 | -35.32 | 679.88 | 1 | 50 | 331.5 | 33.1 | 3635311 | 0 | 0 | 723.46 | 95.6 | 95.14 | 100 | 0 | 0 | 1154.9 | 201.7 | 232.92 | 1148.6 | 189 | 217.1 | 1144.5 | 208 | 238.03 | 0 | 0 | 0
2026-05-01 07:40 | 673.1 |  | 672.6 | 672.6 | 603.3 | 606.2 | 606.3 | 702.74 | -32.49 | 703.49 | 1 | 50 | 341.6 | 34.1 | 3635321 | 0 | 0 | 723.46 | 94.88 | 94.42 | 100 | 0 | 0 | 1153 | 211.1 | 243.42 | 1147.7 | 199.9 | 229.37 | 1146.4 | 205.5 | 235.57 | 0 | 0 | 0
2026-05-01 07:41 | 673.9 |  | 673.8 | 673.8 | 461.8 | 462.7 | 461.5 | 534.82 | -31.18 | 535.8 | 1 | 50 | 353.6 | 35.3 | 3635334 | 0 | 0 | 723.46 | 94.69 | 94.22 | 100 | 0 | 0 | 1132.9 | 156.9 | 177.8 | 1126.6 | 148.1 | 166.8 | 1135.5 | 175.4 | 199.18 | 0 | 0 | 0
2026-05-01 07:42 | 673.7 |  | 673.3 | 672.7 | 529.3 | 529.6 | 528.8 | 612.01 | -32.35 | 612.84 | 1 | 50.1 | 362.4 | 36.2 | 3635342 | 0 | 0 | 723.46 | 93.99 | 93.51 | 100 | 0 | 0 | 1137.9 | 196.6 | 223.71 | 1143.6 | 175 | 200.13 | 1135 | 171 | 194.05 | 0 | 0 | 0
2026-05-01 07:43 | 673.2 |  | 673.3 | 672.7 | 510.6 | 509.4 | 509.5 | 589.73 | -32.17 | 590.62 | 1 | 50 | 372.3 | 37.2 | 3635352 | 0 | 0 | 723.46 | 93.81 | 93.32 | 100 | 0 | 0 | 1128.8 | 162.7 | 183.65 | 1135.7 | 168.9 | 191.87 | 1120.9 | 199.3 | 223.41 | 0 | 0 | 0
2026-05-01 07:44 | 675.8 |  | 674.1 | 673.6 | 451 | 450.9 | 449.7 | 521.69 | -33.17 | 522.82 | 1 | 50.1 | 380.8 | 38 | 3635360 | 0 | 0 | 723.46 | 93.33 | 92.84 | 100 | 0 | 0 | 1134.9 | 152.7 | 173.28 | 1129.6 | 143.9 | 162.52 | 1126.9 | 170.7 | 192.41 | 0 | 0 | 0
2026-05-01 07:45 | 676.5 |  | 672.6 | 673.1 | 589.4 | 588.9 | 590.6 | 683.95 | -33.84 | 684.73 | 1 | 50.1 | 392.7 | 39.2 | 3635372 | 0 | 0 | 723.46 | 93.75 | 93.24 | 100 | 0 | 0 | 1137.4 | 218.8 | 248.86 | 1149.2 | 201.4 | 231.42 | 1132 | 182 | 206.05 | 0 | 0 | 0
2026-05-01 07:46 | 676.4 |  | 673.8 | 673.7 | 562.1 | 560.2 | 560.6 | 650.7 | -30.34 | 651.37 | 1 | 50.2 | 401.7 | 40.1 | 3635381 | 0 | 0 | 723.46 | 92.87 | 92.36 | 100 | 0 | 0 | 1142 | 189.6 | 216.47 | 1136.2 | 190.3 | 216.22 | 1140 | 202.6 | 230.94 | 0 | 0 | 0
2026-05-01 07:47 | 675.5 |  | 672.1 | 672.4 | 537.1 | 536.9 | 537.1 | 622.93 | -34.82 | 623.9 | 1 | 50.2 | 414.8 | 41.4 | 3635394 | 0 | 0 | 723.46 | 92.87 | 92.34 | 100 | 0 | 0 | 1154.4 | 198.2 | 228.86 | 1145.9 | 177.7 | 203.59 | 1142.8 | 169.3 | 193.49 | 0 | 0 | 0
2026-05-01 07:48 | 673.6 |  | 671.4 | 671.7 | 499.8 | 500.4 | 498.8 | 580.24 | -31.65 | 581.1 | 1 | 50.2 | 422.7 | 42.2 | 3635402 | 0 | 0 | 723.46 | 92.06 | 91.53 | 100 | 0 | 0 | 1133.9 | 152.4 | 172.77 | 1128.6 | 163.4 | 184.46 | 1125.6 | 212.4 | 239.07 | 0 | 0 | 0
2026-05-01 07:49 | 673.6 |  | 671.2 | 670.7 | 548.8 | 548.1 | 546.8 | 633.5 | -35.44 | 634.49 | 1 | 50.3 | 435 | 43.4 | 3635414 | 0 | 0 | 723.46 | 92.34 | 91.79 | 100 | 0 | 0 | 1141.4 | 179 | 204.32 | 1135.1 | 199.4 | 226.32 | 1137.9 | 186.3 | 212 | 0 | 0 | 0
2026-05-01 07:50 | 673.5 |  | 671.8 | 670.9 | 683 | 682.4 | 683.1 | 790.47 | -34.03 | 791.18 | 1 | 50.2 | 445.5 | 44.5 | 3635425 | 0 | 0 | 790.74 | 91.82 | 91.27 | 100 | 0 | 0 | 1140.5 | 235.4 | 268.48 | 1142.1 | 213.8 | 244.24 | 1140.9 | 251.1 | 286.51 | 0 | 0 | 0
2026-05-01 07:51 | 674.2 |  | 672.4 | 671.5 | 674.9 | 672.9 | 672.4 | 780.7 | -27.69 | 781.19 | 1 | 50.3 | 461 | 46 | 3635440 | 0 | 0 | 839.13 | 92.15 | 91.58 | 100 | 0 | 0 | 1149.4 | 231 | 265.57 | 1147.6 | 222.8 | 255.64 | 1138 | 236.5 | 269.27 | 0 | 0 | 0
2026-05-01 07:52 | 672.6 |  | 670.5 | 669.7 | 448.3 | 447.8 | 447.6 | 519.64 | -29.2 | 520.68 | 1 | 50.3 | 470.3 | 47 | 3635449 | 0 | 0 | 839.13 | 91.66 | 91.08 | 100 | 0 | 0 | 1145.1 | 149.5 | 171.21 | 1130.8 | 164.3 | 185.82 | 1129.6 | 153.8 | 173.69 | 0 | 0 | 0
2026-05-01 07:53 | 673.3 |  | 671.2 | 670 | 761.6 | 761.4 | 761.5 | 883.7 | -34.77 | 884.39 | 1 | 50.3 | 483.6 | 48.3 | 3635463 | 0 | 0 | 884.79 | 92.2 | 91.61 | 100 | 0 | 0 | 1132.7 | 267.7 | 303.24 | 1145.1 | 251.9 | 288.5 | 1138.5 | 263.8 | 300.33 | 0 | 0 | 0
2026-05-01 07:54 | 672.6 |  | 670.4 | 669.5 | 586.4 | 585.8 | 586 | 678.92 | -29.62 | 679.56 | 1 | 50.3 | 494.8 | 49.4 | 3635475 | 0 | 0 | 884.79 | 91.83 | 91.22 | 100 | 0 | 0 | 1140.9 | 188.6 | 215.21 | 1137.2 | 169 | 192.19 | 1132.9 | 246 | 278.66 | 0 | 0 | 0
2026-05-01 07:55 | 673.6 |  | 671.3 | 670.1 | 811.8 | 811.2 | 811.2 | 940.24 | -32.6 | 940.78 | 1 | 50.3 | 510.5 | 51 | 3635489 | 0 | 0 | 940.73 | 92.24 | 91.62 | 100 | 0 | 0 | 1151.9 | 275.9 | 317.85 | 1147.6 | 258.3 | 296.38 | 1146.9 | 293.5 | 336.58 | 0 | 0 | 0
2026-05-01 07:56 | 673.1 |  | 671.1 | 669.8 | 795.1 | 794.8 | 795.1 | 921.65 | -30.68 | 922.72 | 1 | 50.3 | 524.4 | 52.4 | 3635504 | 0 | 0 | 977.59 | 91.86 | 91.23 | 100 | 0 | 0 | 1159.9 | 276.3 | 320.51 | 1149.1 | 251.5 | 289.02 | 1147.5 | 280.5 | 321.83 | 0 | 0 | 0
2026-05-01 07:57 | 672.9 |  | 670.8 | 670.1 | 551.3 | 550.1 | 547.8 | 634.34 | -34.22 | 635.25 | 1 | 50.3 | 538.8 | 53.8 | 3635518 | 0 | 0 | 977.59 | 91.54 | 90.9 | 100 | 0 | 0 | 1140.9 | 190.9 | 217.79 | 1137.3 | 182.8 | 207.92 | 1134.7 | 190.8 | 216.54 | 0 | 0 | 0
2026-05-01 07:58 | 672.8 |  | 670.5 | 669.5 | 729.7 | 729 | 728.9 | 846.49 | -33.56 | 847.17 | 1 | 50.3 | 552.1 | 55.2 | 3635532 | 0 | 0 | 977.59 | 91.64 | 90.99 | 100 | 0 | 0 | 1133.8 | 191.1 | 216.68 | 1138.6 | 171.9 | 195.68 | 1123.2 | 264.8 | 297.37 | 0 | 0 | 0
2026-05-01 07:59 | 674.7 |  | 672.9 | 671.4 | 767.4 | 766.6 | 767 | 889.66 | -36.81 | 890.43 | 1 | 50.3 | 565.2 | 56.5 | 3635545 | 0 | 0 | 977.59 | 91.58 | 90.87 | 100 | 0 | 0 | 1147.1 | 267 | 306.23 | 1144.5 | 265.1 | 303.41 | 1137.5 | 253.3 | 288.18 | 0 | 0 | 0
2026-05-01 08:00 | 672.8 |  | 670.4 | 669.5 | 811.9 | 812.3 | 812 | 938.92 | -35.47 | 939.77 | 1 | 50.3 | 581.9 | 58.1 | 3635561 | 0 | 0 | 977.59 | 91.55 | 90.88 | 100 | 0 | 0 | 1139.5 | 235.3 | 268.14 | 1141.2 | 238 | 271.63 | 1139.4 | 302.8 | 345.06 | 0 | 0 | 0
2026-05-01 08:01 | 673.4 |  | 671.3 | 670 | 788.1 | 788.6 | 788.5 | 916.91 | -30.21 | 917.49 | 1 | 50.4 | 594.9 | 59.4 | 3635575 | 0 | 0 | 977.59 | 91.06 | 90.38 | 100 | 0 | 0 | 1153.5 | 279.6 | 322.53 | 1141.7 | 272.8 | 311.5 | 1140.8 | 253.3 | 288.91 | 0 | 0 | 0
2026-05-01 08:02 | 674.5 |  | 672.2 | 670.9 | 837.2 | 835.9 | 836.6 | 971.3 | -33.65 | 971.9 | 1 | 50.4 | 612.5 | 61.2 | 3635593 | 0 | 0 | 983.51 | 91.24 | 90.54 | 100 | 0 | 0 | 1145 | 301.5 | 345.22 | 1149.9 | 282.2 | 324.52 | 1144.7 | 286.2 | 327.63 | 0 | 0 | 0
2026-05-01 08:03 | 673.5 |  | 671 | 670.1 | 743.3 | 743.2 | 743.6 | 859.16 | -35.4 | 862.03 | 1 | 50.4 | 626.3 | 62.6 | 3635605 | 0 | 0 | 983.51 | 90.75 | 90.04 | 100 | 0 | 0 | 1155.4 | 289.4 | 334.36 | 1157.8 | 258.8 | 299.63 | 1137.7 | 206.8 | 235.28 | 0 | 0 | 0
2026-05-01 08:04 | 672.2 |  | 670.5 | 669.2 | 929.7 | 929.4 | 929 | 1076.43 | -33.08 | 1076.94 | 1 | 50.3 | 639.4 | 63.9 | 3635620 | 0 | 0 | 1076.43 | 90.58 | 89.85 | 100 | 0 | 0 | 1143 | 318.2 | 363.73 | 1151.1 | 304.2 | 350.15 | 1142.9 | 328.2 | 375.07 | 0 | 0 | 0
2026-05-01 08:05 | 673 |  | 670.9 | 669.7 | 900.5 | 900.3 | 900.3 | 1042.75 | -29.32 | 1043.26 | 1 | 50.3 | 659.7 | 65.9 | 3635639 | 0 | 0 | 1076.43 | 90.92 | 90.18 | 100 | 0 | 0 | 1159.5 | 301.9 | 350.04 | 1154 | 294.9 | 340.37 | 1144.4 | 318.9 | 364.92 | 0 | 0 | 0
2026-05-01 08:06 | 672.2 |  | 670.1 | 668.7 | 902.1 | 901.3 | 902.1 | 1043.49 | -32.41 | 1043.99 | 1 | 50.3 | 680.1 | 68 | 3635660 | 0 | 0 | 1076.43 | 91.22 | 90.46 | 100 | 0 | 0 | 1162.7 | 305.1 | 354.75 | 1151.2 | 301.8 | 347.47 | 1145.9 | 313.6 | 359.37 | 0 | 0 | 0
2026-05-01 08:07 | 671.8 |  | 669.7 | 668.3 | 869.6 | 869.6 | 869.1 | 1003.95 | -30.28 | 1004.41 | 1 | 50.3 | 695 | 69.4 | 3635674 | 0 | 0 | 1076.43 | 90.73 | 89.97 | 100 | 0 | 0 | 1156.1 | 286 | 330.66 | 1152.9 | 252.3 | 290.88 | 1146.5 | 337.9 | 387.44 | 0 | 0 | 0
2026-05-01 08:08 | 671.5 |  | 669.4 | 667.8 | 961.3 | 960.6 | 962.3 | 1111.44 | -29.79 | 1111.84 | 1 | 50.3 | 715.8 | 71.5 | 3635695 | 0 | 0 | 1113.12 | 91.02 | 90.24 | 100 | 0 | 0 | 1157.8 | 325.4 | 376.72 | 1152.6 | 319.7 | 368.49 | 1150.5 | 331.5 | 381.45 | 0 | 0 | 0
2026-05-01 08:09 | 670.2 |  | 668.1 | 666.6 | 1012 | 1009.1 | 1009.9 | 1165.82 | -29.74 | 1166.2 | 1 | 50.3 | 732.1 | 73.2 | 3635712 | 0 | 0 | 1166.55 | 90.67 | 89.88 | 100 | 0 | 0 | 1157.9 | 345.3 | 399.83 | 1152.6 | 329.3 | 379.52 | 1157.1 | 344.6 | 398.72 | 0 | 0 | 0
2026-05-01 08:10 | 670 |  | 667.9 | 666.4 | 982 | 982.2 | 982.5 | 1133.39 | -29.48 | 1133.78 | 1 | 50.3 | 754.5 | 75.4 | 3635733 | 0 | 0 | 1166.55 | 90.99 | 90.19 | 100 | 0 | 0 | 1158.8 | 335.2 | 388.43 | 1152.8 | 321.6 | 370.72 | 1155.2 | 333.9 | 385.68 | 0 | 0 | 0
2026-05-01 08:11 | 669.1 |  | 667.3 | 665.7 | 940 | 939.8 | 940.2 | 1082.85 | -28.82 | 1083.24 | 1 | 50.3 | 770 | 77 | 3635750 | 0 | 0 | 1166.55 | 90.5 | 89.68 | 100 | 0 | 0 | 1152 | 314.7 | 362.54 | 1151.2 | 307.2 | 353.66 | 1153.4 | 332 | 382.9 | 0 | 0 | 0
2026-05-01 08:12 | 669.8 |  | 668.1 | 666.4 | 1032.2 | 1031.7 | 1032.7 | 1190.66 | -30.26 | 1191.04 | 1 | 50.3 | 792.1 | 79.2 | 3635772 | 0 | 0 | 1190.66 | 90.79 | 89.96 | 100 | 0 | 0 | 1156.4 | 348.2 | 403.09 | 1151.1 | 336.4 | 387.21 | 1151.7 | 360.4 | 415.12 | 0 | 0 | 0
2026-05-01 08:13 | 669.6 |  | 667.9 | 666.4 | 1072.2 | 1071.3 | 1071.1 | 1235.37 | -32.02 | 1235.79 | 1 | 50.3 | 809.7 | 80.9 | 3635788 | 0 | 0 | 1235.77 | 90.47 | 89.62 | 100 | 0 | 0 | 1157.8 | 361.1 | 418.1 | 1153.5 | 346.7 | 399.92 | 1149.5 | 375.6 | 431.71 | 0 | 0 | 0
2026-05-01 08:14 | 670.1 |  | 668.3 | 666.9 | 961.1 | 959 | 956.9 | 1107.33 | -29.33 | 1107.72 | 1 | 50.3 | 833.2 | 83.3 | 3635813 | 0 | 0 | 1235.77 | 90.74 | 89.88 | 100 | 0 | 0 | 1158.9 | 343.3 | 397.86 | 1147.1 | 308.7 | 354.16 | 1140.9 | 320.2 | 365.32 | 0 | 0 | 0
2026-05-01 08:15 | 669.1 |  | 667.2 | 665.7 | 934.5 | 935.6 | 936.9 | 1083.65 | -28.71 | 1084.03 | 1 | 50.3 | 849.2 | 84.9 | 3635829 | 0 | 0 | 1235.77 | 90.13 | 89.25 | 100 | 0 | 0 | 1151.6 | 343.4 | 395.51 | 1150.8 | 324.1 | 372.96 | 1142.8 | 281.1 | 321.19 | 0 | 0 | 0
2026-05-01 08:16 | 670.4 |  | 668.6 | 666.9 | 1077.4 | 1077.1 | 1077.5 | 1244.04 | -30.21 | 1244.41 | 1 | 50.3 | 871.1 | 87.1 | 3635850 | 0 | 0 | 1261.97 | 90.61 | 89.72 | 100 | 0 | 0 | 1151.5 | 370.9 | 427.04 | 1151.7 | 351.1 | 404.33 | 1144.5 | 372.2 | 425.96 | 0 | 0 | 0
2026-05-01 08:17 | 671 |  | 669 | 667.6 | 1080.8 | 1080.3 | 1080.7 | 1248.57 | -38.19 | 1248.95 | 1 | 50.3 | 889.2 | 88.9 | 3635868 | 0 | 0 | 1261.97 | 90.31 | 89.41 | 100 | 0 | 0 | 1155.5 | 366.3 | 423.32 | 1149.7 | 352.8 | 405.67 | 1144.5 | 380.4 | 435.37 | 0 | 0 | 0
2026-05-01 08:18 | 669.5 |  | 667.9 | 666 | 1140.3 | 1138.4 | 1139.5 | 1313.78 | -31.79 | 1314.21 | 1 | 50.2 | 914.1 | 91.4 | 3635894 | 0 | 0 | 1313.78 | 90.69 | 89.77 | 100 | 0 | 0 | 1157.9 | 383.3 | 443.86 | 1152.6 | 371.8 | 428.59 | 1148.2 | 399 | 458.08 | 0 | 0 | 0
2026-05-01 08:19 | 670.7 |  | 669.5 | 667.4 | 1125.7 | 1126.2 | 1126.9 | 1302.02 | -31.45 | 1302.29 | 1 | 50.3 | 933.4 | 93.3 | 3635912 | 0 | 0 | 1315.78 | 90.41 | 89.48 | 100 | 0 | 0 | 1157.3 | 381.9 | 441.95 | 1155.6 | 362.8 | 419.3 | 1150 | 396.1 | 455.47 | 0 | 0 | 0
2026-05-01 08:20 | 671 |  | 669.5 | 667.6 | 1154.4 | 1154.2 | 1154.6 | 1334.72 | -32.27 | 1335.11 | 1 | 50.3 | 958.2 | 95.8 | 3635938 | 0 | 0 | 1334.94 | 90.69 | 89.74 | 100 | 0 | 0 | 1155.9 | 395.5 | 457.11 | 1152.7 | 379.5 | 437.27 | 1152.5 | 395.7 | 456.04 | 0 | 0 | 0
2026-05-01 08:21 | 670.4 |  | 668.6 | 667.3 | 1166.6 | 1166.8 | 1167.6 | 1348.59 | -30.99 | 1348.91 | 1 | 50.3 | 977.8 | 97.7 | 3635957 | 0 | 0 | 1348.78 | 90.45 | 89.48 | 100 | 0 | 0 | 1157.4 | 392 | 453.75 | 1152.1 | 383.1 | 441.34 | 1152 | 408.8 | 470.96 | 0 | 0 | 0
2026-05-01 08:22 | 671.3 |  | 669.4 | 667.8 | 1190 | 1190.9 | 1190.2 | 1375.58 | -32.68 | 1375.96 | 1 | 50.3 | 1004.2 | 100.4 | 3635983 | 0 | 0 | 1377.46 | 90.76 | 89.77 | 100 | 0 | 0 | 1156.3 | 404.6 | 467.78 | 1153.4 | 386.8 | 446.09 | 1152.1 | 414.9 | 478.06 | 0 | 0 | 0
2026-05-01 08:23 | 670.9 |  | 669.3 | 667.3 | 1205.9 | 1205.8 | 1207.5 | 1394.07 | -30.65 | 1394.42 | 1 | 50.3 | 1024.6 | 102.4 | 3636004 | 0 | 0 | 1394.07 | 90.5 | 89.5 | 100 | 0 | 0 | 1155 | 409.9 | 473.48 | 1148.7 | 395.1 | 453.87 | 1154.7 | 418.6 | 483.34 | 0 | 0 | 0
2026-05-01 08:24 | 670.7 |  | 669.3 | 667.2 | 1222.9 | 1223.4 | 1224.1 | 1414.23 | -29.02 | 1414.53 | 1 | 50.3 | 1051.9 | 105.1 | 3636032 | 0 | 0 | 1414.23 | 90.81 | 89.8 | 100 | 0 | 0 | 1153.7 | 417.8 | 482.05 | 1150.1 | 401.9 | 462.26 | 1152.4 | 421.7 | 486.02 | 0 | 0 | 0
2026-05-01 08:25 | 671.2 |  | 669.4 | 667.8 | 1189 | 1188.5 | 1188.6 | 1373.27 | -32.49 | 1373.67 | 1 | 50.3 | 1071.9 | 107.1 | 3636052 | 0 | 0 | 1414.23 | 90.52 | 89.49 | 100 | 0 | 0 | 1156.4 | 398.5 | 460.79 | 1152.7 | 388.9 | 448.34 | 1153 | 418.2 | 482.17 | 0 | 0 | 0
2026-05-01 08:26 | 671.5 |  | 669.8 | 668.3 | 1240.7 | 1239 | 1238.7 | 1434.69 | -39.74 | 1435.18 | 1 | 50.3 | 1099.1 | 109.9 | 3636079 | 0 | 0 | 1434.69 | 90.83 | 89.78 | 100 | 0 | 0 | 1156.4 | 422.1 | 488.06 | 1149.4 | 406.9 | 467.64 | 1153.5 | 430.6 | 496.68 | 0 | 0 | 0
2026-05-01 08:27 | 670.9 |  | 669 | 667.5 | 1262.8 | 1261.3 | 1261.9 | 1458.63 | -31.19 | 1458.92 | 1 | 50.3 | 1119.9 | 111.9 | 3636099 | 0 | 0 | 1458.86 | 90.9 | 89.84 | 100 | 0 | 0 | 1153.9 | 429.1 | 495.1 | 1147.8 | 411.9 | 472.73 | 1147.4 | 443.1 | 508.45 | 0 | 0 | 0
2026-05-01 08:28 | 672.6 |  | 670.2 | 668.8 | 1267.7 | 1268.8 | 1269.2 | 1469.16 | -30.97 | 1469.6 | 1 | 50.3 | 1148.1 | 114.8 | 3636128 | 0 | 0 | 1469.31 | 91.2 | 90.12 | 100 | 0 | 0 | 1155.5 | 429.7 | 496.57 | 1147.1 | 415.3 | 476.38 | 1151.3 | 447.2 | 514.82 | 0 | 0 | 0
2026-05-01 08:29 | 672.5 |  | 670.7 | 669.2 | 1266.6 | 1266.4 | 1267.6 | 1467.84 | -37.02 | 1468.38 | 1 | 50.3 | 1169.9 | 116.9 | 3636150 | 0 | 0 | 1488.53 | 90.95 | 89.86 | 100 | 0 | 0 | 1156.4 | 433.8 | 501.65 | 1148 | 415.5 | 477.05 | 1152 | 439.9 | 506.82 | 0 | 0 | 0
2026-05-01 08:30 | 671.6 |  | 670.2 | 668.2 | 1305.3 | 1306.8 | 1306.4 | 1510.56 | -27.68 | 1510.86 | 1 | 50.3 | 1198.1 | 119.8 | 3636178 | 0 | 0 | 1510.56 | 91.18 | 90.06 | 100 | 0 | 0 | 1152.8 | 442.5 | 510.09 | 1149.6 | 428.6 | 492.76 | 1152 | 458 | 527.63 | 0 | 0 | 0
2026-05-01 08:31 | 669.8 |  | 667.2 | 666 | 1330.9 | 1331.7 | 1330.9 | 1534.52 | -27.66 | 1534.96 | 1 | 50.2 | 1221.1 | 122.1 | 3636201 | 0 | 0 | 1537.1 | 90.98 | 89.85 | 100 | 0 | 0 | 1156.4 | 450.2 | 520.57 | 1148.1 | 433.7 | 497.9 | 1151.5 | 464.3 | 534.61 | 0 | 0 | 0
2026-05-01 08:32 | 670.1 |  | 669.8 | 667.1 | 1346.5 | 1345.1 | 1346.5 | 1555.09 | -28.17 | 1555.38 | 1 | 50.2 | 1251 | 125 | 3636231 | 0 | 0 | 1562.62 | 91.21 | 90.07 | 100 | 0 | 0 | 1154 | 460.4 | 531.26 | 1148.6 | 441.3 | 506.87 | 1150.9 | 465 | 535.22 | 0 | 0 | 0
2026-05-01 08:33 | 673.4 |  | 669.8 | 669.8 | 1331.1 | 1332.7 | 1332 | 1541.77 | -31.38 | 1542.07 | 1 | 50.1 | 1273.7 | 127.3 | 3636254 | 0 | 0 | 1562.62 | 90.92 | 89.77 | 100 | 0 | 0 | 1152.5 | 453.9 | 523.11 | 1147.8 | 436.3 | 500.79 | 1150.2 | 466.2 | 536.19 | 0 | 0 | 0
2026-05-01 08:34 | 671.1 |  | 670.4 | 669.1 | 1364.5 | 1364.4 | 1370.1 | 1580.24 | -30.9 | 1580.55 | 1 | 50 | 1303.7 | 130.3 | 3636284 | 0 | 0 | 1583.11 | 91.19 | 90.02 | 100 | 0 | 0 | 1156 | 467.3 | 540.2 | 1147.6 | 450.2 | 516.64 | 1149.2 | 472.1 | 542.54 | 0 | 0 | 0
2026-05-01 08:35 | 672.5 |  | 668.9 | 668.6 | 1390 | 1395.3 | 1390.6 | 1609.73 | -31.27 | 1610.04 | 1 | 50 | 1327 | 132.7 | 3636306 | 0 | 0 | 1609.73 | 90.96 | 89.78 | 100 | 0 | 0 | 1155.5 | 473.8 | 547.49 | 1147 | 458.4 | 525.82 | 1145 | 485.1 | 555.48 | 0 | 0 | 0
2026-05-01 08:36 | 669.1 |  | 669.2 | 667.9 | 1383.9 | 1384.9 | 1388.5 | 1599.27 | -30.73 | 1599.58 | 1 | 50 | 1358.6 | 135.8 | 3636338 | 0 | 0 | 1618.81 | 91.25 | 90.05 | 100 | 0 | 0 | 1152.9 | 473 | 545.33 | 1147.6 | 453 | 519.83 | 1146.3 | 482.1 | 552.6 | 0 | 0 | 0
2026-05-01 08:37 | 669.7 |  | 668.3 | 667.3 | 1405.2 | 1410.4 | 1409.2 | 1624.38 | -30.4 | 1624.67 | 1 | 50 | 1381.8 | 138.1 | 3636362 | 0 | 0 | 1624.38 | 90.97 | 89.76 | 100 | 0 | 0 | 1154.7 | 479.9 | 554.14 | 1147.8 | 461 | 529.09 | 1147.7 | 488.1 | 560.23 | 0 | 0 | 0
2026-05-01 08:38 | 672 |  | 667.9 | 668.5 | 1424.1 | 1427.2 | 1424.8 | 1647.93 | -32.6 | 1647.6 | 1 | 50 | 1413.7 | 141.3 | 3636394 | 0 | 0 | 1647.93 | 91.24 | 90.01 | 100 | 0 | 0 | 1152 | 485.4 | 559.13 | 1147.1 | 469.6 | 538.72 | 1146.6 | 498.1 | 571.12 | 0 | 0 | 0
2026-05-01 08:39 | 671.8 |  | 669.3 | 668.8 | 1447.4 | 1450.4 | 1452.9 | 1676.52 | -29.62 | 1676.78 | 1 | 50 | 1438.2 | 143.8 | 3636418 | 0 | 0 | 1676.58 | 91.03 | 89.79 | 100 | 0 | 0 | 1152.9 | 495.3 | 570.98 | 1147.7 | 475.5 | 545.77 | 1145.4 | 506.6 | 580.22 | 0 | 0 | 0
2026-05-01 08:40 | 669.4 |  | 668.7 | 668.6 | 1442.3 | 1443.7 | 1448.6 | 1670.3 | -31.87 | 1670.62 | 1 | 50.1 | 1470.3 | 147 | 3636450 | 0 | 0 | 1676.58 | 91.25 | 89.99 | 100 | 0 | 0 | 1151.9 | 493.7 | 568.69 | 1147.6 | 476.1 | 546.37 | 1146 | 504.2 | 577.85 | 0 | 0 | 0
2026-05-01 08:41 | 672.4 |  | 670.9 | 666.9 | 1492.6 | 1491.1 | 1489.5 | 1725.55 | -30.52 | 1725.81 | 1 | 50.1 | 1494.9 | 149.4 | 3636474 | 0 | 0 | 1725.8 | 91.03 | 89.76 | 100 | 0 | 0 | 1152.8 | 509.8 | 587.7 | 1146.7 | 492.3 | 564.57 | 1144.7 | 520.9 | 596.28 | 0 | 0 | 0
2026-05-01 08:42 | 672.6 |  | 669.8 | 667.8 | 1479.4 | 1482.4 | 1479 | 1713.11 | -31.56 | 1713.41 | 1 | 50.1 | 1527.9 | 152.7 | 3636508 | 0 | 0 | 1725.8 | 91.25 | 89.97 | 100 | 0 | 0 | 1150 | 506.9 | 582.99 | 1146.1 | 488.8 | 560.24 | 1147.5 | 515.9 | 592.03 | 0 | 0 | 0
2026-05-01 08:43 | 672 |  | 670 | 669.7 | 1509.9 | 1511.2 | 1514.9 | 1752 | -32.89 | 1752.3 | 1 | 50.2 | 1553.7 | 155.3 | 3636534 | 0 | 0 | 1752 | 91.03 | 89.73 | 100 | 0 | 0 | 1152 | 516.5 | 595.03 | 1144.2 | 500.4 | 572.53 | 1141.1 | 534.1 | 609.41 | 0 | 0 | 0
2026-05-01 08:44 | 671.3 |  | 671.1 | 668.5 | 1521.4 | 1520.7 | 1523.1 | 1762.22 | -30.62 | 1762.5 | 1 | 50.2 | 1588.2 | 158.8 | 3636567 | 0 | 0 | 1767.9 | 91.3 | 89.98 | 100 | 0 | 0 | 1150.4 | 523.4 | 602.18 | 1145.1 | 500.7 | 573.33 | 1145 | 531.2 | 608.85 | 0 | 0 | 0
2026-05-01 08:45 | 673.2 |  | 670.7 | 669.4 | 1523.1 | 1525.9 | 1523.3 | 1766.96 | -31.92 | 1767.25 | 1 | 50.2 | 1613.7 | 161.3 | 3636593 | 0 | 0 | 1773.32 | 91.03 | 89.71 | 100 | 0 | 0 | 1148.4 | 523.9 | 601.69 | 1145.1 | 501.8 | 574.59 | 1144.5 | 535.5 | 612.86 | 0 | 0 | 0
2026-05-01 08:46 | 673.8 |  | 670.4 | 668.6 | 1523.2 | 1527.1 | 1523.1 | 1767.96 | -32.97 | 1768.27 | 1 | 50.1 | 1648 | 164.7 | 3636627 | 0 | 0 | 1773.32 | 91.26 | 89.92 | 100 | 0 | 0 | 1149.5 | 519.2 | 596.85 | 1143.1 | 504.5 | 576.64 | 1142.4 | 541.6 | 618.72 | 0 | 0 | 0
2026-05-01 08:47 | 674.9 |  | 670.3 | 671.6 | 1563.3 | 1571.7 | 1569.4 | 1820.1 | -32.81 | 1820.4 | 1 | 50 | 1673.8 | 167.3 | 3636654 | 0 | 0 | 1820.12 | 91.01 | 89.65 | 100 | 0 | 0 | 1149.4 | 537.7 | 618.08 | 1143.6 | 518.5 | 592.94 | 1141.6 | 554.1 | 632.56 | 0 | 0 | 0
2026-05-01 08:48 | 673.5 |  | 669.9 | 670.8 | 1579.4 | 1583.3 | 1583.1 | 1834.32 | -32.16 | 1834.91 | 1 | 50 | 1709.1 | 170.9 | 3636689 | 0 | 0 | 1834.63 | 91.25 | 89.88 | 100 | 0 | 0 | 1148.8 | 544.8 | 625.81 | 1143.9 | 522.6 | 596.81 | 1142 | 555.9 | 634.8 | 0 | 0 | 0
2026-05-01 08:49 | 671.9 |  | 670.7 | 668.4 | 1593.3 | 1592.2 | 1593.7 | 1845.79 | -32.75 | 1846.08 | 1 | 50 | 1735.6 | 173.5 | 3636715 | 0 | 0 | 1845.79 | 90.99 | 89.61 | 100 | 0 | 0 | 1149.2 | 545.1 | 626.47 | 1143.2 | 523.4 | 598.32 | 1142 | 564.6 | 644.81 | 0 | 0 | 0
2026-05-01 08:50 | 672.5 |  | 669.5 | 670.1 | 1613.8 | 1613 | 1618.5 | 1871.31 | -31.69 | 1871.58 | 1 | 50 | 1772.1 | 177.2 | 3636751 | 0 | 0 | 1880.14 | 91.24 | 89.84 | 100 | 0 | 0 | 1148.8 | 556.4 | 639.14 | 1142.9 | 533 | 609.16 | 1141.7 | 566.4 | 646.65 | 0 | 0 | 0
2026-05-01 08:51 | 673.8 |  | 669.5 | 670.3 | 1622.1 | 1625.2 | 1626 | 1883.23 | -31.59 | 1883.51 | 1 | 50 | 1799.2 | 179.9 | 3636779 | 0 | 0 | 1883.23 | 90.99 | 89.58 | 100 | 0 | 0 | 1147 | 558.5 | 640.57 | 1141.3 | 536.8 | 612.64 | 1140 | 574 | 654.37 | 0 | 0 | 0
2026-05-01 08:52 | 672 |  | 672.2 | 670.6 | 1630.4 | 1628.2 | 1637.5 | 1893.81 | -33.32 | 1894.1 | 1 | 50 | 1835 | 183.4 | 3636814 | 0 | 0 | 1893.81 | 91.18 | 89.75 | 100 | 0 | 0 | 1148 | 561.1 | 644.13 | 1141.2 | 540.2 | 616.47 | 1139 | 577.6 | 657.87 | 0 | 0 | 0
2026-05-01 08:53 | 670.8 |  | 671.1 | 669.4 | 1659 | 1657.5 | 1665.1 | 1923.26 | -30.44 | 1923.51 | 1 | 50 | 1863.1 | 186.3 | 3636843 | 0 | 0 | 1923.29 | 90.97 | 89.53 | 100 | 0 | 0 | 1146.4 | 571.4 | 655.09 | 1141.7 | 550.1 | 628.05 | 1141.9 | 582.3 | 664.88 | 0 | 0 | 0
2026-05-01 08:54 | 673 |  | 671.5 | 671.2 | 1673.1 | 1675.1 | 1680.9 | 1945.66 | -33.55 | 1945.95 | 1 | 50 | 1900.7 | 190 | 3636880 | 0 | 0 | 1945.66 | 91.22 | 89.77 | 100 | 0 | 0 | 1147 | 576 | 660.69 | 1140.1 | 556.7 | 634.66 | 1140 | 593.1 | 676.1 | 0 | 0 | 0
2026-05-01 08:55 | 675.4 |  | 672.9 | 670.3 | 1689.9 | 1686.1 | 1689.3 | 1960.59 | -31.93 | 1960.85 | 1 | 50 | 1929 | 192.8 | 3636909 | 0 | 0 | 1963.82 | 90.99 | 89.53 | 100 | 0 | 0 | 1145.4 | 583.5 | 668.33 | 1141.7 | 559.1 | 638.28 | 1139.9 | 595.7 | 679.07 | 0 | 0 | 0
2026-05-01 08:56 | 673 |  | 673 | 669.3 | 1710.4 | 1709.9 | 1707.7 | 1983.09 | -33.8 | 1982.99 | 1 | 50 | 1966.7 | 196.6 | 3636946 | 0 | 0 | 1983.09 | 91.17 | 89.69 | 100 | 0 | 0 | 1144.2 | 588.5 | 673.39 | 1140.6 | 567 | 646.76 | 1140.5 | 604.5 | 689.41 | 0 | 0 | 0
2026-05-01 08:57 | 675.1 |  | 671.9 | 671.3 | 1723.6 | 1727.6 | 1724.5 | 2002.33 | -32.44 | 2002.6 | 1 | 50 | 1996.1 | 199.6 | 3636975 | 0 | 0 | 2003.12 | 91 | 89.5 | 100 | 0 | 0 | 1145.4 | 595.8 | 682.42 | 1138.6 | 573.6 | 653.1 | 1138.7 | 608.4 | 692.77 | 0 | 0 | 0
2026-05-01 08:58 | 675.8 |  | 673.6 | 672 | 1632.1 | 1632.2 | 1634.4 | 1905.81 | -33.36 | 1906.1 | 1 | 50.1 | 2033.2 | 203.3 | 3637013 | 0 | 0 | 2008.5 | 91.12 | 89.6 | 100 | 0 | 0 | 1180.8 | 544.9 | 643.45 | 1164.2 | 550 | 640.29 | 1180.9 | 543.3 | 641.63 | 0 | 0 | 0
2026-05-01 08:59 | 674.8 |  | 673.2 | 670.5 | 1759.6 | 1757.9 | 1757.4 | 2042.56 | -32.85 | 2042.83 | 1 | 50.1 | 2062 | 206.1 | 3637041 | 0 | 0 | 2042.56 | 90.88 | 89.35 | 100 | 0 | 0 | 1144 | 608.5 | 696.15 | 1139.1 | 584.1 | 665.37 | 1135.5 | 622.8 | 707.15 | 0 | 0 | 0
2026-05-01 09:00 | 676.6 |  | 673.9 | 672.6 | 1761.2 | 1764.8 | 1760.9 | 2050.18 | -33.28 | 2050.47 | 1 | 50.1 | 2094 | 209.4 | 3637073 | 0 | 0 | 2050.64 | 90.79 | 89.25 | 100 | 0 | 0 | 1145.9 | 610.8 | 699.93 | 1138.1 | 586.9 | 667.91 | 1137.9 | 622.1 | 707.88 | 0 | 0 | 0
2026-05-01 09:01 | 674.6 |  | 673.5 | 672.7 | 1779.1 | 1781.9 | 1784.1 | 2073.34 | -36.29 | 2073.66 | 1 | 50.1 | 2123.2 | 212.3 | 3637103 | 0 | 0 | 2073.34 | 90.53 | 88.98 | 100 | 0 | 0 | 1143.2 | 616.9 | 705.22 | 1136.4 | 594.2 | 675.21 | 1138.4 | 632.2 | 719.67 | 0 | 0 | 0
2026-05-01 09:02 | 674.4 |  | 673.1 | 670.4 | 1793.1 | 1792.3 | 1792.6 | 2082.12 | -32.13 | 2082.34 | 1 | 50.2 | 2163.3 | 216.3 | 3637143 | 0 | 0 | 2086.75 | 90.74 | 89.17 | 100 | 0 | 0 | 1139.5 | 621.7 | 708.41 | 1135.1 | 597.4 | 678.15 | 1132.4 | 637.4 | 721.75 | 0 | 0 | 0
2026-05-01 09:03 | 674 |  | 672.3 | 669.3 | 1676.2 | 1676.8 | 1676.7 | 1943.14 | -30.25 | 1948.65 | 1 | 50.1 | 2190.8 | 219 | 3637171 | 0 | 0 | 2086.75 | 90.42 | 88.84 | 100 | 0 | 0 | 1181.5 | 554.7 | 655.4 | 1167.8 | 559.2 | 653.05 | 1178.5 | 579.9 | 683.47 | 0 | 0 | 0
2026-05-01 09:04 | 670.5 |  | 670.8 | 669.6 | 1192.9 | 1190.1 | 1194.4 | 1371.78 | -32.81 | 1372.14 | 1 | 50.1 | 2224.2 | 222.4 | 3637204 | 0 | 0 | 2086.75 | 90.33 | 88.74 | 100 | 0 | 0 | 1232.6 | 355.1 | 437.66 | 1223.9 | 371.4 | 454.54 | 1233.3 | 350.3 | 431.99 | 0 | 0 | 0
2026-05-01 09:05 | 674.5 |  | 672.5 | 671.4 | 1222.1 | 1223.3 | 1222.4 | 1464.59 | -33.07 | 1464.96 | 0.98 | 50.1 | 2248.5 | 224.8 | 3637228 | 0 | 0 | 2086.75 | 89.87 | 88.27 | 100 | 0 | 0 | 1233.7 | 347.7 | 429.01 | 1230.1 | 361.7 | 444.88 | 1229.8 | 372.6 | 458.27 | 0 | 0 | 0
2026-05-01 09:06 | 669.8 |  | 670.5 | 669.1 | 981.9 | 981.9 | 984.6 | 1152.51 | -31.84 | 1152.95 | 1 | 50 | 2270.3 | 227 | 3637250 | 0 | 0 | 2086.75 | 89.31 | 87.7 | 100 | 0 | 0 | 1236.8 | 337.3 | 417.17 | 1232.7 | 339 | 417.89 | 1236.7 | 337.6 | 417.54 | 0 | 0 | 0
2026-05-01 09:07 | 671.4 |  | 669.5 | 668.3 | 735.9 | 735.5 | 735.2 | 858 | -31.94 | 858.6 | 1 | 50 | 2287.1 | 228.7 | 3637267 | 0 | 0 | 2086.75 | 88.56 | 86.95 | 100 | 0 | 0 | 1253.3 | 231.8 | 290.57 | 1255.6 | 203.9 | 255.99 | 1257.7 | 192.7 | 242.3 | 0 | 0 | 0
2026-05-01 09:08 | 672.5 |  | 669.8 | 669.3 | 1209.7 | 1209.9 | 1212.1 | 1358.74 | -32.68 | 1387.55 | 1 | 50 | 2306.5 | 230.6 | 3637286 | 0 | 0 | 2086.75 | 87.94 | 86.33 | 100 | 0 | 0 | 1233.3 | 354.3 | 436.9 | 1229.1 | 359.4 | 441.68 | 1233.8 | 357.2 | 440.7 | 0 | 0 | 0
2026-05-01 09:09 | 673.7 |  | 671.5 | 670.4 | 1145.6 | 1144.9 | 1145.5 | 1271.56 | -33.58 | 1271.98 | 1 | 50 | 2325.4 | 232.5 | 3637305 | 0 | 0 | 2086.75 | 87.29 | 85.67 | 100 | 0 | 0 | 1235.3 | 344.2 | 425.25 | 1232.2 | 342.2 | 421.64 | 1234.7 | 346.1 | 427.28 | 0 | 0 | 0
2026-05-01 09:10 | 672.1 |  | 669.1 | 669.6 | 654.4 | 656 | 656.8 | 757.27 | -31.27 | 757.92 | 1 | 50 | 2343.5 | 234.3 | 3637323 | 0 | 0 | 2086.75 | 86.61 | 85 | 100 | 0 | 0 | 1255.6 | 207 | 259.85 | 1254.5 | 201 | 252.2 | 1255.8 | 197.3 | 247.78 | 0 | 0 | 0
2026-05-01 09:11 | 671.5 |  | 668.4 | 668.7 | 813.7 | 815.9 | 813.3 | 893.59 | -32.69 | 894.19 | 1 | 50 | 2354.7 | 235.4 | 3637334 | 0 | 0 | 2086.75 | 85.71 | 84.09 | 100 | 0 | 0 | 1251.9 | 234 | 292.91 | 1250.7 | 239.2 | 299.11 | 1248.3 | 251.5 | 313.92 | 0 | 0 | 0
2026-05-01 09:12 | 672.2 |  | 669.4 | 669.2 | 711.7 | 712.7 | 709.9 | 818.9 | -30.93 | 819.52 | 1 | 50 | 2368.9 | 236.8 | 3637348 | 0 | 0 | 2086.75 | 84.92 | 83.31 | 100 | 0 | 0 | 1253.6 | 239.9 | 300.72 | 1248.1 | 243.5 | 303.94 | 1249.1 | 245.5 | 306.68 | 0 | 0 | 0
2026-05-01 09:13 | 670.2 |  | 669.6 | 667.4 | 715.9 | 715.2 | 713.9 | 817.93 | -33.81 | 818.63 | 1 | 49.9 | 2383.7 | 238.3 | 3637363 | 0 | 0 | 2086.75 | 84.18 | 82.56 | 100 | 0 | 0 | 1247.1 | 261.5 | 326.16 | 1245.8 | 258.6 | 322.2 | 1249.2 | 236.4 | 295.32 | 0 | 0 | 0
2026-05-01 09:14 | 670 |  | 669.5 | 667.3 | 701.1 | 701.1 | 700.7 | 803.85 | -31.23 | 804.48 | 1 | 49.9 | 2394.5 | 239.4 | 3637374 | 0 | 0 | 2086.75 | 83.3 | 81.69 | 100 | 0 | 0 | 1253.5 | 219.6 | 275.29 | 1247.5 | 250 | 311.89 | 1247.2 | 241 | 300.59 | 0 | 0 | 0
2026-05-01 09:15 | 673.4 |  | 670.7 | 670.3 | 1112.3 | 1114.5 | 1112.4 | 1259.04 | -31.69 | 1259.44 | 1 | 49.9 | 2413 | 241.2 | 3637393 | 0 | 0 | 2086.75 | 82.71 | 81.1 | 100 | 0 | 0 | 1234.7 | 350.1 | 432.29 | 1233.8 | 330.1 | 407.31 | 1236 | 331.8 | 410.14 | 0 | 0 | 0
2026-05-01 09:16 | 668.7 |  | 667.1 | 667 | 467.9 | 466.3 | 467.4 | 604.89 | -31.61 | 605.7 | 1 | 49.8 | 2425.5 | 242.5 | 3637405 | 0 | 0 | 2086.75 | 81.93 | 80.32 | 100 | 0 | 0 | 1259.5 | 170.3 | 214.5 | 1257.1 | 175.2 | 220.18 | 1255.8 | 182.5 | 229.19 | 0 | 0 | 0
2026-05-01 09:17 | 669.1 |  | 666.9 | 667 | 545.6 | 544.5 | 546 | 646.58 | -31.21 | 647.31 | 1 | 49.7 | 2440.6 | 244 | 3637420 | 0 | 0 | 2086.75 | 81.25 | 79.63 | 100 | 0 | 0 | 1255.1 | 196.3 | 246.38 | 1253.6 | 186 | 233.13 | 1244.2 | 266.7 | 331.79 | 0 | 0 | 0
2026-05-01 09:18 | 668.3 |  | 667.4 | 666 | 578.3 | 577.9 | 577.7 | 628.2 | -31.58 | 628.95 | 1 | 49.7 | 2448.2 | 244.8 | 3637427 | 0 | 0 | 2086.75 | 80.33 | 78.71 | 100 | 0 | 0 | 1258.9 | 164.3 | 206.87 | 1256.8 | 158.5 | 199.15 | 1260 | 150.8 | 189.96 | 0 | 0 | 0
2026-05-01 09:19 | 669.1 |  | 666.6 | 666.7 | 500.9 | 501.7 | 499.9 | 619.36 | -30.2 | 620.09 | 1 | 49.7 | 2463.3 | 246.3 | 3637442 | 0 | 0 | 2086.75 | 79.66 | 78.04 | 100 | 0 | 0 | 1257.2 | 180.1 | 226.4 | 1254.8 | 184.8 | 231.9 | 1254 | 185.8 | 233.21 | 0 | 0 | 0
2026-05-01 09:20 | 667.9 |  | 665.6 | 665.6 | 398.4 | 397 | 396.5 | 524.4 | -30.1 | 525.25 | 1 | 49.7 | 2472 | 247.1 | 3637451 | 0 | 0 | 2086.75 | 78.8 | 77.19 | 100 | 0 | 0 | 1261.3 | 140.9 | 177.77 | 1260.9 | 122 | 153.78 | 1262.5 | 114.8 | 144.94 | 0 | 0 | 0
2026-05-01 09:21 | 666 |  | 664.1 | 664.2 | 44.4 | 45 | 43 | 18.18 | -29.15 | 33.62 | 0.98 | 49.8 | 2474.6 | 247.4 | 3637454 | 0 | 0 | 2086.75 | 77.77 | 76.17 | 100 | 0 | 0 | 1275.3 | 6.7 | 8.56 | 1275.3 | 7.2 | 9.16 | 1273 | 17.9 | 22.78 | 0 | 0 | 0
2026-05-01 09:22 | 667.3 |  | 665.4 | 665.4 | 171.6 | 172.8 | 172.7 | 175.21 | -30.02 | 177.91 | 0.98 | 49.8 | 2474.9 | 247.4 | 3637454 | 0 | 0 | 2086.75 | 76.69 | 75.09 | 100 | 0 | 0 | 1271.3 | 37.6 | 47.77 | 1270.5 | 45.2 | 57.37 | 1270.2 | 40.4 | 51.3 | 0 | 0 | 0
2026-05-01 09:23 | 669.2 |  | 667.6 | 666.9 | 507.5 | 504.9 | 504 | 574.98 | -31.47 | 575.82 | 1 | 49.8 | 2485.7 | 248.5 | 3637465 | 0 | 0 | 2086.75 | 75.95 | 74.36 | 100 | 0 | 0 | 1257.8 | 154 | 193.76 | 1257.1 | 152.9 | 192.21 | 1255.9 | 153.8 | 193.11 | 0 | 0 | 0
2026-05-01 09:24 | 667.6 |  | 665.1 | 665.5 | 140.4 | 140.6 | 139.6 | 157.95 | -29.99 | 160.77 | 0.98 | 49.8 | 2492.9 | 249.2 | 3637472 | 0 | 0 | 2086.75 | 75.11 | 73.52 | 100 | 0 | 0 | 1270.2 | 42.1 | 53.52 | 1268.3 | 60.9 | 77.3 | 1265.6 | 76.6 | 97 | 0 | 0 | 0
2026-05-01 09:25 | 668.7 |  | 666.4 | 665.8 | 168.3 | 169.3 | 168.2 | 213.22 | -30.89 | 215.45 | 0.95 | 49.8 | 2494.1 | 249.4 | 3637474 | 0 | 0 | 2086.75 | 74.11 | 72.53 | 100 | 0 | 0 | 1266.8 | 58.7 | 74.4 | 1270 | 71 | 90.21 | 1266.3 | 57.7 | 73.04 | 0 | 0 | 0
2026-05-01 09:26 | 668.9 |  | 666.8 | 666.9 | 343.9 | 343.3 | 340.9 | 391.8 | -32.43 | 393.11 | 1 | 49.8 | 2499.6 | 249.9 | 3637479 | 0 | 0 | 2086.75 | 73.26 | 71.68 | 100 | 0 | 0 | 1261.9 | 107 | 134.98 | 1259.2 | 126.7 | 159.55 | 1259.6 | 109.9 | 138.37 | 0 | 0 | 0
2026-05-01 09:27 | 670.9 |  | 669 | 668.2 | 768.7 | 763.8 | 765.1 | 886.07 | -31.69 | 886.62 | 1 | 49.8 | 2508.6 | 250.8 | 3637488 | 0 | 0 | 2086.75 | 72.52 | 70.95 | 100 | 0 | 0 | 1248.1 | 216.6 | 270.36 | 1248.4 | 210.5 | 262.73 | 1245.9 | 231 | 287.79 | 0 | 0 | 0
2026-05-01 09:28 | 668.9 |  | 666.4 | 666.9 | 334.8 | 334.5 | 333.5 | 324.14 | -32.17 | 325.77 | 1 | 49.8 | 2517.5 | 251.7 | 3637497 | 0 | 0 | 2086.75 | 71.8 | 70.22 | 100 | 0 | 0 | 1262.6 | 83.2 | 105.03 | 1265.6 | 69.9 | 88.52 | 1263.6 | 87.9 | 111.13 | 0 | 0 | 0
2026-05-01 09:29 | 670.1 |  | 667.9 | 668.2 | 508.2 | 509.5 | 510.1 | 583.99 | -31.11 | 584.84 | 1 | 49.8 | 2527.9 | 252.7 | 3637508 | 0 | 0 | 2086.75 | 71.28 | 69.69 | 100 | 0 | 0 | 1257.4 | 138.8 | 174.57 | 1257.6 | 132 | 166.06 | 1257.7 | 133.9 | 168.36 | 0 | 0 | 0
2026-05-01 09:30 | 668.7 |  | 666.4 | 666.8 | 219.7 | 221.8 | 220.5 | 226.4 | -31.78 | 234.63 | 0.94 | 49.8 | 2530.2 | 253 | 3637509 | 0 | 0 | 2086.75 | 70.4 | 68.81 | 100 | 0 | 0 | 1266.3 | 52.3 | 66.24 | 1267.9 | 47.8 | 60.62 | 1268.3 | 28.1 | 35.6 | 0 | 0 | 0
2026-05-01 09:31 | 669.1 |  | 667.1 | 667.8 | 45.4 | 46.7 | 45.9 | 0.17 | -28.48 | 28.6 | 0.01 | 49.8 | 2531 | 253.1 | 3637511 | 0 | 0 | 2086.75 | 69.49 | 67.91 | 100 | 0 | 0 | 1273.6 | 0 | 0 | 1273.7 | 0 | 0 | 1272.8 | 0.1 | 0.17 | 0 | 0 | 0
2026-05-01 09:32 | 669.2 |  | 667 | 667.9 | 44.8 | 43.4 | 45 | 0.08 | -28.92 | 28.92 | 0 | 49.8 | 2531 | 253.1 | 3637511 | 0 | 0 | 2086.75 | 68.58 | 67.01 | 100 | 0 | 0 | 1274.1 | 0 | 0 | 1274.1 | 0 | 0 | 1272.6 | 0.1 | 0.16 | 0 | 0 | 0
2026-05-01 09:33 | 668.4 |  | 666.3 | 667.2 | 47.1 | 48.3 | 44.2 | 0.2 | -28.56 | 28.56 | 0.01 | 49.8 | 2531 | 253.1 | 3637511 | 0 | 0 | 2086.75 | 67.69 | 66.12 | 100 | 0 | 0 | 1273.5 | 0 | 0 | 1273.5 | 0 | 0 | 1272.4 | 0.2 | 0.23 | 0 | 0 | 0
2026-05-01 09:34 | 668.9 |  | 667 | 667.6 | 45.3 | 45.2 | 43.7 | 0.23 | -29.27 | 29.27 | 0 | 49.8 | 2531 | 253.1 | 3637511 | 0 | 0 | 2086.75 | 66.81 | 65.25 | 100 | 0 | 0 | 1273.7 | 0 | 0 | 1274 | 0 | 0 | 1272.4 | 0.2 | 0.2 | 0 | 0 | 0
2026-05-01 09:35 | 668.2 |  | 666.1 | 667 | 46.1 | 46.3 | 47.2 | 0.32 | -28.21 | 28.3 | 0.01 | 49.8 | 2531.1 | 253.1 | 3637511 | 0 | 0 | 2086.75 | 65.94 | 64.4 | 100 | 0 | 0 | 1273.9 | 0 | 0 | 1274 | 0 | 0.03 | 1272.1 | 0.2 | 0.2 | 0 | 0 | 0
2026-05-01 09:36 | 667.7 |  | 666 | 667 | 44.9 | 44.3 | 43.4 | 0.45 | -28.15 | 28.81 | 0.01 | 49.8 | 2531.1 | 253.1 | 3637511 | 0 | 0 | 2086.75 | 65.1 | 63.56 | 100 | 0 | 0 | 1274.3 | 0 | 0 | 1274 | 0.1 | 0.16 | 1271.9 | 0.2 | 0.26 | 0 | 0 | 0
2026-05-01 09:37 | 668.4 |  | 666.8 | 667.7 | 43.4 | 43.5 | 44.8 | 0.09 | -29.68 | 29.53 | 0 | 49.8 | 2531.1 | 253.1 | 3637511 | 0 | 0 | 2086.75 | 64.28 | 62.74 | 100 | 0 | 0 | 1273.7 | 0 | 0 | 1273.7 | 0.1 | 0.11 | 1272.2 | 0.1 | 0.1 | 0 | 0 | 0
2026-05-01 09:38 | 668.4 |  | 666.3 | 667.1 | 44 | 44.3 | 44.5 | 0.47 | -28.07 | 28.07 | 0.01 | 49.8 | 2531.1 | 253.1 | 3637511 | 0 | 0 | 2086.75 | 63.46 | 61.94 | 100 | 0 | 0 | 1273.3 | 0 | 0 | 1273.4 | 0 | 0 | 1271.7 | 0.3 | 0.34 | 0 | 0 | 0
2026-05-01 09:39 | 668 |  | 666.5 | 666.7 | 44.9 | 44.4 | 44.6 | 0.03 | -29.02 | 29.02 | 0 | 49.8 | 2531.1 | 253.1 | 3637511 | 0 | 0 | 2086.75 | 62.67 | 61.15 | 100 | 0 | 0 | 1271.6 | 0 | 0 | 1271.6 | 0 | 0 | 1270.1 | 0 | 0.06 | 0 | 0 | 0
2026-05-01 09:40 | 667.7 |  | 665.9 | 667.1 | 44.6 | 43.4 | 43.1 | 0.15 | -27.4 | 27.94 | 0 | 49.8 | 2531.1 | 253.1 | 3637511 | 0 | 0 | 2086.75 | 61.88 | 60.37 | 100 | 0 | 0 | 1270.7 | 0 | 0 | 1270.5 | 0 | 0.01 | 1269.7 | 0.1 | 0.1 | 0 | 0 | 0
2026-05-01 09:41 | 667.8 |  | 665.3 | 666.6 | 45.7 | 46.1 | 46.4 | 0.3 | -28 | 28 | 0.01 | 49.8 | 2531.1 | 253.1 | 3637511 | 0 | 0 | 2086.75 | 61.11 | 59.61 | 100 | 0 | 0 | 1270.5 | 0 | 0 | 1269.9 | 0.1 | 0.08 | 1269.5 | 0.3 | 0.32 | 0 | 0 | 0
2026-05-01 09:42 | 667.3 |  | 665.4 | 666.7 | 43.2 | 42.7 | 44.1 | 0.24 | -28.95 | 28.07 | 0.01 | 49.8 | 2531.1 | 253.1 | 3637511 | 0 | 0 | 2086.75 | 60.35 | 58.86 | 100 | 0 | 0 | 1270.4 | 0 | 0 | 1270.2 | 0 | 0 | 1269.8 | 0.2 | 0.3 | 0 | 0 | 0
2026-05-01 09:43 | 667.9 |  | 665.5 | 666.7 | 44 | 44.6 | 43.5 | 2.59 | -28.2 | 28.33 | 0.09 | 49.9 | 2531.4 | 253.1 | 3637511 | 0 | 0 | 2086.75 | 59.62 | 58.13 | 100 | 0 | 0 | 1270.9 | 0.6 | 0.71 | 1270.2 | 0 | 0 | 1270 | 0.3 | 0.33 | 0 | 0 | 0
2026-05-01 09:44 | 667.7 |  | 666 | 667.2 | 46.1 | 45.2 | 46 | 0 | -28.26 | 28.26 | 0 | 49.9 | 2532.7 | 253.2 | 3637512 | 0 | 0 | 2086.75 | 58.92 | 57.44 | 100 | 0 | 0 | 1270.5 | 0 | 0 | 1270 | 0 | 0 | 1269.1 | 1.4 | 1.77 | 0 | 0 | 0
2026-05-01 09:45 | 666.8 |  | 665.5 | 666.3 | 44.2 | 44.3 | 43.8 | 0.25 | -28.51 | 28.56 | 0.01 | 49.9 | 2532.7 | 253.2 | 3637512 | 0 | 0 | 2086.75 | 58.21 | 56.73 | 100 | 0 | 0 | 1269.8 | 0 | 0 | 1269.4 | 0 | 0.05 | 1267.9 | 0.2 | 0.28 | 0 | 0 | 0
2026-05-01 09:46 | 667.9 |  | 665.7 | 667.2 | 45.2 | 44.9 | 45.2 | 0 | -28.29 | 27.65 | 0 | 49.9 | 2532.7 | 253.2 | 3637512 | 0 | 0 | 2086.75 | 57.51 | 56.04 | 100 | 0 | 0 | 1270.1 | 0 | 0 | 1269.9 | 0 | 0 | 1267.7 | 0 | 0 | 0 | 0 | 0
2026-05-01 09:47 | 667.2 |  | 665.9 | 665.8 | 43.3 | 44.2 | 43 | 0.25 | -28.82 | 28.27 | 0.01 | 49.9 | 2532.7 | 253.2 | 3637512 | 0 | 0 | 2086.75 | 56.82 | 55.36 | 100 | 0 | 0 | 1269 | 0 | 0 | 1269 | 0 | 0 | 1267.9 | 0.1 | 0.11 | 0 | 0 | 0
2026-05-01 09:48 | 667.4 |  | 665.2 | 666.6 | 43.2 | 44.5 | 44.6 | 0.18 | -27.94 | 27.9 | 0 | 49.9 | 2532.7 | 253.2 | 3637512 | 0 | 0 | 2086.75 | 56.14 | 54.69 | 100 | 0 | 0 | 1268.3 | 0 | 0 | 1268 | 0 | 0 | 1267.5 | 0.1 | 0.08 | 0 | 0 | 0
2026-05-01 09:49 | 667.3 |  | 666 | 666.8 | 44.5 | 45.5 | 45.3 | 0 | -27.23 | 26.85 | 0 | 49.9 | 2532.7 | 253.2 | 3637512 | 0 | 0 | 2086.75 | 55.47 | 54.03 | 100 | 0 | 0 | 1268 | 0 | 0 | 1267.7 | 0 | 0 | 1267.5 | 0.2 | 0.25 | 0 | 0 | 0
2026-05-01 09:50 | 667.2 |  | 664.3 | 666 | 42.4 | 42.4 | 42.1 | 0.07 | -26.75 | 27.34 | 0 | 49.8 | 2532.7 | 253.2 | 3637512 | 0 | 0 | 2086.75 | 54.82 | 53.38 | 100 | 0 | 0 | 1267.9 | 0 | 0 | 1267.3 | 0 | 0 | 1267.5 | 0.1 | 0.18 | 0 | 0 | 0
2026-05-01 09:51 | 667.5 |  | 665.6 | 666.3 | 45 | 45.3 | 43.9 | 0.1 | -28.49 | 28.49 | 0 | 49.8 | 2532.7 | 253.2 | 3637512 | 0 | 0 | 2086.75 | 54.18 | 52.75 | 100 | 0 | 0 | 1267.3 | 0 | 0 | 1267.1 | 0 | 0 | 1266.8 | 0 | 0.04 | 0 | 0 | 0
2026-05-01 09:52 | 667.4 |  | 665.7 | 666.8 | 45.2 | 44.5 | 44.9 | 0.08 | -30.2 | 30.2 | 0 | 49.8 | 2532.7 | 253.2 | 3637512 | 0 | 0 | 2086.75 | 53.56 | 52.14 | 100 | 0 | 0 | 1267.1 | 0 | 0 | 1267.2 | 0 | 0 | 1265.6 | 0 | 0.02 | 0 | 0 | 0
2026-05-01 09:53 | 668.6 |  | 666 | 667.3 | 44.7 | 44.7 | 44.1 | 0 | -28.67 | 28.9 | 0 | 49.9 | 2532.7 | 253.2 | 3637512 | 0 | 0 | 2086.75 | 52.94 | 51.53 | 100 | 0 | 0 | 1267.1 | 0 | 0 | 1267.1 | 0 | 0 | 1265.2 | 0 | 0 | 0 | 0 | 0
2026-05-01 09:54 | 668.6 |  | 667 | 667.2 | 44 | 43.5 | 44.5 | 0 | -28.56 | 28.44 | 0 | 49.9 | 2532.7 | 253.2 | 3637512 | 0 | 0 | 2086.75 | 52.34 | 50.94 | 100 | 0 | 0 | 1266.1 | 0 | 0 | 1266.3 | 0 | 0 | 1265 | 0 | 0 | 0 | 0 | 0
2026-05-01 09:55 | 666.3 |  | 665 | 665.7 | 43.4 | 43.1 | 43.7 | 0.08 | -26.99 | 26.99 | 0 | 49.9 | 2532.7 | 253.2 | 3637512 | 0 | 0 | 2086.75 | 51.74 | 50.34 | 100 | 0 | 0 | 1266.3 | 0 | 0 | 1266.5 | 0 | 0 | 1265.4 | 0.1 | 0.06 | 0 | 0 | 0
2026-05-01 09:56 | 667.6 |  | 664.4 | 665.8 | 43.2 | 43.7 | 43.3 | 0.12 | -27.85 | 27.36 | 0.01 | 49.9 | 2532.7 | 253.2 | 3637512 | 0 | 0 | 2086.75 | 51.15 | 49.76 | 100 | 0 | 0 | 1265.8 | 0 | 0 | 1266.1 | 0 | 0 | 1265.2 | 0 | 0.04 | 0 | 0 | 0
2026-05-01 09:57 | 668.7 |  | 665.6 | 666.6 | 42.2 | 41.6 | 43.7 | 0 | -27.52 | 27.58 | 0 | 49.9 | 2532.7 | 253.2 | 3637512 | 0 | 0 | 2086.75 | 50.58 | 49.19 | 100 | 0 | 0 | 1265.9 | 0 | 0 | 1266.1 | 0 | 0 | 1265.1 | 0.1 | 0.18 | 0 | 0 | 0
2026-05-01 09:58 | 667.3 |  | 666.4 | 667.3 | 42.8 | 44 | 43.9 | 0 | -28.42 | 28.73 | 0 | 50 | 2532.7 | 253.2 | 3637512 | 0 | 0 | 2086.75 | 50.01 | 48.63 | 100 | 0 | 0 | 1265.4 | 0 | 0 | 1265.6 | 0 | 0 | 1264.6 | 0.1 | 0.07 | 0 | 0 | 0
2026-05-01 09:59 | 667.5 |  | 665.2 | 665.5 | 41.6 | 42.4 | 43.4 | 0.1 | -28.68 | 28.54 | 0 | 49.9 | 2532.7 | 253.2 | 3637512 | 0 | 0 | 2086.75 | 49.45 | 48.08 | 100 | 0 | 0 | 1265.2 | 0 | 0 | 1265.4 | 0 | 0 | 1264.8 | 0.1 | 0.18 | 0 | 0 | 0
2026-05-01 10:00 | 666.6 |  | 665.8 | 666.2 | 40 | 43.7 | 41.3 | 0.14 | -28 | 27.37 | 0 | 50 | 2532.7 | 253.2 | 3637512 | 0 | 0 | 2086.75 | 48.91 | 47.54 | 100 | 0 | 0 | 1265.5 | 0 | 0 | 1265.6 | 0 | 0 | 1264.7 | 0 | 0.03 | 0 | 0 | 0
2026-05-01 10:01 | 666.5 |  | 666 | 666.8 | 39.9 | 43 | 43.6 | 0 | -27.8 | 27.52 | 0 | 50 | 2532.7 | 253.2 | 3637512 | 0 | 0 | 2086.75 | 48.37 | 47.01 | 100 | 0 | 0 | 1265.1 | 0 | 0 | 1265.1 | 0 | 0 | 1264.2 | 0.1 | 0.09 | 0 | 0 | 0
2026-05-01 10:02 | 667.5 |  | 666.3 | 667.7 | 42.5 | 42.3 | 42.9 | 0.06 | -28.33 | 28.06 | 0 | 50 | 2532.7 | 253.2 | 3637512 | 0 | 0 | 2086.75 | 47.85 | 46.49 | 100 | 0 | 0 | 1265.2 | 0 | 0 | 1265.5 | 0 | 0 | 1264.8 | 0 | 0 | 0 | 0 | 0
2026-05-01 10:03 | 666.7 |  | 667 | 666.1 | 43.3 | 42.4 | 42.2 | 0.07 | -27.36 | 27.85 | 0 | 50 | 2532.7 | 253.2 | 3637512 | 0 | 0 | 2086.75 | 47.33 | 45.98 | 100 | 0 | 0 | 1266.1 | 0 | 0 | 1266.5 | 0 | 0 | 1264.9 | 0 | 0.03 | 0 | 0 | 0
2026-05-01 10:04 | 667.7 |  | 667.5 | 665.7 | 43.8 | 44.6 | 44.6 | 0.2 | -28.71 | 28.83 | 0 | 50 | 2532.7 | 253.2 | 3637512 | 0 | 0 | 2086.75 | 46.82 | 45.48 | 100 | 0 | 0 | 1265.9 | 0.2 | 0.21 | 1266.2 | 0 | 0 | 1264.4 | 0 | 0 | 0 | 0 | 0
2026-05-01 10:05 | 665.1 |  | 665 | 664.5 | 41.1 | 46.5 | 43.3 | 0.14 | -27.73 | 28.95 | 0 | 50 | 2532.7 | 253.2 | 3637512 | 0 | 0 | 2086.75 | 46.32 | 44.99 | 100 | 0 | 0 | 1265.6 | 0 | 0 | 1266.1 | 0 | 0 | 1265.5 | 0.2 | 0.22 | 0 | 0 | 0
2026-05-01 10:06 | 666.4 |  | 664.4 | 665.2 | 42.1 | 43.8 | 41.1 | 0.19 | -26.63 | 26.82 | 0 | 49.9 | 2532.7 | 253.2 | 3637512 | 0 | 0 | 2086.75 | 45.83 | 44.5 | 100 | 0 | 0 | 1266 | 0 | 0 | 1266.4 | 0 | 0 | 1265.6 | 0.1 | 0.14 | 0 | 0 | 0
2026-05-01 10:07 | 667.1 |  | 664.2 | 665.4 | 41.8 | 41.4 | 40.7 | 0.04 | -27.5 | 26.87 | 0 | 49.9 | 2532.7 | 253.2 | 3637512 | 0 | 0 | 2086.75 | 45.34 | 44.02 | 100 | 0 | 0 | 1265.9 | 0 | 0 | 1266.2 | 0 | 0 | 1264.6 | 0.2 | 0.19 | 0 | 0 | 0
2026-05-01 10:08 | 666.2 |  | 664.8 | 664.2 | 42.2 | 40.9 | 43.3 | 0.09 | -27.71 | 27.85 | 0 | 49.9 | 2532.7 | 253.2 | 3637512 | 0 | 0 | 2086.75 | 44.86 | 43.55 | 100 | 0 | 0 | 1264.8 | 0 | 0 | 1265.6 | 0 | 0 | 1264 | 0.1 | 0.08 | 0 | 0 | 0
2026-05-01 10:09 | 665.9 |  | 665.4 | 664.9 | 46.8 | 43 | 42.7 | 0.05 | -27.23 | 28.42 | 0 | 49.9 | 2532.7 | 253.2 | 3637512 | 0 | 0 | 2086.75 | 44.39 | 43.08 | 100 | 0 | 0 | 1264.6 | 0 | 0 | 1265.2 | 0 | 0 | 1263.4 | 0 | 0 | 0 | 0 | 0
2026-05-01 10:10 | 667.3 |  | 664.1 | 665.2 | 40.2 | 42.7 | 41.1 | 0.01 | -27.46 | 28.38 | 0 | 49.9 | 2532.7 | 253.2 | 3637512 | 0 | 0 | 2086.75 | 43.93 | 42.63 | 100 | 0 | 0 | 1262.8 | 0 | 0 | 1263.6 | 0 | 0 | 1262.2 | 0 | 0.05 | 0 | 0 | 0
2026-05-01 10:11 | 665.6 |  | 664.8 | 663.4 | 43.6 | 40.9 | 43.1 | 0.11 | -28.65 | 27.99 | 0 | 49.9 | 2532.7 | 253.2 | 3637512 | 0 | 0 | 2086.75 | 43.48 | 42.18 | 100 | 0 | 0 | 1262.9 | 0 | 0 | 1263.9 | 0 | 0 | 1262.9 | 0.1 | 0.11 | 0 | 0 | 0
2026-05-01 10:12 | 667.4 |  | 664.7 | 666 | 44.4 | 40.7 | 39.7 | 0.06 | -28.4 | 28.42 | 0 | 50 | 2532.8 | 253.2 | 3637512 | 0 | 0 | 2086.75 | 43.03 | 41.74 | 100 | 0 | 0 | 1263.7 | 0 | 0 | 1264.6 | 0 | 0 | 1262.8 | 0 | 0 | 0 | 0 | 0
2026-05-01 10:13 | 667.8 |  | 663.8 | 665.9 | 41.6 | 45.6 | 43.3 | 0 | -28.63 | 28.63 | 0 | 49.9 | 2532.8 | 253.2 | 3637512 | 0 | 0 | 2086.75 | 42.59 | 41.31 | 100 | 0 | 0 | 1264.3 | 0 | 0 | 1264.9 | 0 | 0 | 1263.3 | 0 | 0.06 | 0 | 0 | 0
2026-05-01 10:14 | 667.8 |  | 663.5 | 665.8 | 41.7 | 45 | 42.7 | 0.12 | -27.93 | 28.07 | 0 | 49.9 | 2532.8 | 253.2 | 3637512 | 0 | 0 | 2086.75 | 42.16 | 40.88 | 100 | 0 | 0 | 1263.6 | 0 | 0 | 1263.9 | 0 | 0 | 1263.1 | 0 | 0 | 0 | 0 | 0
2026-05-01 10:15 | 665.9 |  | 665.1 | 665.6 | 43 | 39.5 | 43.9 | 0.01 | -29.22 | 28.75 | 0 | 50 | 2532.8 | 253.2 | 3637512 | 0 | 0 | 2086.75 | 41.73 | 40.46 | 100 | 0 | 0 | 1263.2 | 0 | 0 | 1263.4 | 0 | 0 | 1262.9 | 0 | 0.01 | 0 | 0 | 0
2026-05-01 10:16 | 666.7 |  | 662.5 | 664.7 | 42.6 | 42.9 | 41.5 | 0.28 | -27.07 | 27.07 | 0.02 | 50 | 2532.8 | 253.2 | 3637512 | 0 | 0 | 2086.75 | 41.31 | 40.05 | 100 | 0 | 0 | 1262.5 | 0 | 0 | 1262.5 | 0 | 0.02 | 1262.5 | 0.1 | 0.08 | 0 | 0 | 0
2026-05-01 10:17 | 669.2 |  | 669.2 | 667 | 43 | 43.3 | 41.4 | 1.38 | -28.89 | 29.38 | 0.02 | 50 | 2532.8 | 253.2 | 3637512 | 0 | 0 | 2086.75 | 40.9 | 39.64 | 100 | 0 | 0 | 1262 | 0.3 | 0.34 | 1262.4 | 0.4 | 0.46 | 1262 | 0 | 0 | 0 | 0 | 0
2026-05-01 10:18 | 667.9 |  | 665 | 666.5 | 40.7 | 42.8 | 41.8 | 0.44 | -27.64 | 27.04 | 0.02 | 50.1 | 2532.8 | 253.2 | 3637512 | 0 | 0 | 2086.75 | 40.49 | 39.24 | 100 | 0 | 0 | 1262 | 0.4 | 0.5 | 1261.9 | 0 | 0 | 1262.4 | 0 | 0 | 0 | 0 | 0
2026-05-01 10:19 | 664 |  | 664.2 | 662.9 | 40.8 | 42.9 | 40.6 | 0.15 | -26.5 | 26.5 | 0.01 | 50.1 | 2532.8 | 253.2 | 3637512 | 0 | 0 | 2086.75 | 40.09 | 38.84 | 100 | 0 | 0 | 1262 | 0 | 0 | 1262.2 | 0 | 0 | 1263.1 | 0.1 | 0.14 | 0 | 0 | 0
2026-05-01 10:20 | 665.3 |  | 665.3 | 664.3 | 42.2 | 44.6 | 43.3 | 0.16 | -27.7 | 27.79 | 0 | 50.1 | 2532.8 | 253.2 | 3637512 | 0 | 0 | 2086.75 | 39.7 | 38.45 | 100 | 0 | 0 | 1263.1 | 0 | 0 | 1263.3 | 0 | 0 | 1263.8 | 0.1 | 0.13 | 0 | 0 | 0
2026-05-01 10:21 | 666.3 |  | 664.2 | 665.8 | 40.4 | 41.7 | 41.9 | 0.09 | -27.67 | 27.47 | 0 | 50.1 | 2532.8 | 253.2 | 3637512 | 0 | 0 | 2086.75 | 39.31 | 38.07 | 100 | 0 | 0 | 1263.4 | 0 | 0 | 1263.7 | 0 | 0 | 1263.6 | 0.1 | 0.09 | 0 | 0 | 0
2026-05-01 10:22 | 667.1 |  | 666.5 | 664.7 | 42.7 | 39.8 | 43.6 | 0 | -28.84 | 28.9 | 0 | 50.1 | 2532.8 | 253.2 | 3637512 | 0 | 0 | 2086.75 | 38.92 | 37.69 | 100 | 0 | 0 | 1263.4 | 0 | 0 | 1264 | 0 | 0 | 1263.4 | 0 | 0.03 | 0 | 0 | 0
2026-05-01 10:23 | 664.5 |  | 665.1 | 665.5 | 42.5 | 42.3 | 40.9 | 0.21 | -27.69 | 27 | 0.01 | 50.1 | 2532.8 | 253.2 | 3637512 | 0 | 0 | 2086.75 | 38.55 | 37.32 | 100 | 0 | 0 | 1264.4 | 0 | 0 | 1265.1 | 0 | 0.01 | 1263.8 | 0 | 0 | 0 | 0 | 0
2026-05-01 10:24 | 667.3 |  | 663.1 | 665.2 | 41.3 | 40.5 | 42.1 | 0.33 | -26.98 | 26.98 | 0 | 50.1 | 2532.8 | 253.2 | 3637512 | 0 | 0 | 2086.75 | 38.17 | 36.95 | 100 | 0 | 0 | 1264.6 | 0 | 0 | 1265 | 0 | 0 | 1263.9 | 0.1 | 0.13 | 0 | 0 | 0
2026-05-01 10:25 | 664.8 |  | 665.4 | 663.7 | 0 | 0 | 0 | 0 | 0 | 0 | 0 | 50.1 | 2532.8 | 253.2 | 3637512 | 0 | 0 | 2086.75 | 37.8 | 36.59 | 100 | 0 | 0 | 1265.5 | 0 | 0 | 1266 | 0 | 0 | 1265 | 0 | 0 | 0 | 0 | 0
2026-05-01 10:26 | 667.1 |  | 663.2 | 665 | 0 | 0 | 0 | 0 | 0 | 0 | 0 | 50.1 | 2532.8 | 253.2 | 3637512 | 0 | 0 | 2086.75 | 37.44 | 36.23 | 100 | 0 | 0 | 1265.8 | 0 | 0 | 1265.9 | 0 | 0 | 1265 | 0 | 0 | 0 | 0 | 0
2026-05-01 10:27 | 664.3 |  | 662.7 | 665 | 0 | 0 | 0 | 0 | 0 | 0 | 0 | 50.1 | 2532.8 | 253.2 | 3637512 | 0 | 0 | 2086.75 | 37.09 | 35.88 | 100 | 0 | 0 | 1265.6 | 0 | 0 | 1266 | 0 | 0 | 1264.3 | 0 | 0 | 0 | 0 | 0
2026-05-01 10:28 | 665.3 |  | 663.3 | 665.8 | 0 | 0 | 0 | 0 | 0 | 0 | 0 | 50.1 | 2532.8 | 253.2 | 3637512 | 0 | 0 | 2086.75 | 36.73 | 35.54 | 100 | 0 | 0 | 1266 | 0 | 0 | 1266.6 | 0 | 0 | 1264.3 | 0 | 0 | 0 | 0 | 0
2026-05-01 10:29 | 664.4 |  | 665.3 | 665.5 | 43 | 42.7 | 42.8 | 0.57 | -27.15 | 27.23 | 0.02 | 50.1 | 2532.8 | 253.2 | 3637512 | 0 | 0 | 2086.75 | 36.39 | 35.2 | 100 | 0 | 0 | 1265.4 | 0.4 | 0.45 | 1265.8 | 0 | 0 | 1263.8 | 0.1 | 0.09 | 0 | 0 | 0
2026-05-01 10:30 | 670 |  | 667.3 | 665.1 | 43.8 | 42.9 | 42.7 | 0.48 | -27.83 | 27.83 | 0.02 | 50 | 2532.8 | 253.2 | 3637512 | 0 | 0 | 2086.75 | 36.05 | 34.87 | 100 | 0 | 0 | 1265.2 | 0.4 | 0.5 | 1265.9 | 0 | 0.01 | 1263.9 | 0 | 0 | 0 | 0 | 0
2026-05-01 10:31 | 666.1 |  | 666.6 | 665.5 | 42 | 42.5 | 42 | 0.08 | -27.42 | 27.36 | 0 | 50.1 | 2532.8 | 253.2 | 3637512 | 0 | 0 | 2086.75 | 35.77 | 34.59 | 100 | 0 | 0 | 1264.9 | 0 | 0 | 1265.5 | 0 | 0 | 1263.5 | 0 | 0.05 | 0 | 0 | 0
2026-05-01 10:32 | 667.3 |  | 664 | 665.8 | 39.6 | 39.2 | 38.4 | 0.24 | -27.34 | 26.54 | 0.01 | 50.1 | 2532.8 | 253.2 | 3637512 | 0 | 0 | 2086.75 | 35.44 | 34.26 | 100 | 0 | 0 | 1264.7 | 0 | 0 | 1264.9 | 0 | 0.04 | 1263.1 | 0.2 | 0.23 | 0 | 0 | 0
2026-05-01 10:33 | 670.1 |  | 668.4 | 668.4 | 42.3 | 43.3 | 42.3 | 0.35 | -29.08 | 29.08 | 0.01 | 50.1 | 2532.8 | 253.2 | 3637512 | 0 | 0 | 2086.75 | 35.11 | 33.94 | 100 | 0 | 0 | 1263.5 | 0.2 | 0.26 | 1264.3 | 0.1 | 0.09 | 1261.8 | 0.2 | 0.27 | 0 | 0 | 0
2026-05-01 10:34 | 669.8 |  | 668.2 | 669 | 43.5 | 42.4 | 42.1 | 0.44 | -28.15 | 28.15 | 0.01 | 50.1 | 2532.8 | 253.2 | 3637512 | 0 | 0 | 2086.75 | 34.79 | 33.62 | 100 | 0 | 0 | 1263.2 | 0.3 | 0.37 | 1264.2 | 0.5 | 0.65 | 1260.3 | 0 | 0 | 0 | 0 | 0
2026-05-01 10:35 | 668.2 |  | 668 | 667.7 | 44.3 | 43.9 | 41.7 | 0.58 | -28.23 | 28.24 | 0.02 | 50.1 | 2532.8 | 253.2 | 3637512 | 0 | 0 | 2086.75 | 34.47 | 33.31 | 100 | 0 | 0 | 1262.9 | 0.3 | 0.44 | 1263.2 | 0.1 | 0.16 | 1260.2 | 0 | 0 | 0 | 0 | 0
2026-05-01 10:36 | 669.3 |  | 668.9 | 668.8 | 43.1 | 43.1 | 41.6 | 0.46 | -27.66 | 28.53 | 0.02 | 50.1 | 2532.8 | 253.2 | 3637512 | 0 | 0 | 2086.75 | 34.16 | 33.01 | 100 | 0 | 0 | 1262.4 | 0.3 | 0.36 | 1262.4 | 0.2 | 0.23 | 1260.7 | 0 | 0 | 0 | 0 | 0
2026-05-01 10:37 | 669.1 |  | 666.3 | 667.6 | 44.6 | 43.9 | 44.1 | 0.77 | -28.99 | 29.16 | 0.03 | 50.1 | 2532.8 | 253.2 | 3637512 | 0 | 0 | 2086.75 | 33.85 | 32.7 | 100 | 0 | 0 | 1261.3 | 0.1 | 0.15 | 1261.5 | 0 | 0.03 | 1260.2 | 0 | 0 | 0 | 0 | 0
2026-05-01 10:38 | 666.9 |  | 667.2 | 666.3 | 43.1 | 42.6 | 43.1 | 0.2 | -29.42 | 29.42 | 0.01 | 50.1 | 2532.8 | 253.2 | 3637512 | 0 | 0 | 2086.75 | 33.55 | 32.41 | 100 | 0 | 0 | 1261.1 | 0.2 | 0.29 | 1261.2 | 0 | 0.02 | 1260.5 | 0 | 0 | 0 | 0 | 0
2026-05-01 10:39 | 666.4 |  | 666.5 | 665.6 | 42.2 | 39.2 | 42.2 | 0.37 | -29.14 | 29.17 | 0.01 | 50.1 | 2532.8 | 253.2 | 3637512 | 0 | 0 | 2086.75 | 33.25 | 32.11 | 100 | 0 | 0 | 1259.9 | 0.2 | 0.28 | 1260.3 | 0.3 | 0.32 | 1259.2 | 0 | 0 | 0 | 0 | 0
2026-05-01 10:40 | 668.6 |  | 665.7 | 667.3 | 43.3 | 43.6 | 42.4 | 0.27 | -27.89 | 28.64 | 0.01 | 50.1 | 2532.8 | 253.2 | 3637512 | 0 | 0 | 2086.75 | 32.95 | 31.82 | 100 | 0 | 0 | 1260 | 0.2 | 0.26 | 1261 | 0.1 | 0.07 | 1259.7 | 0 | 0 | 0 | 0 | 0
2026-05-01 10:41 | 665.7 |  | 665.7 | 664.4 | 41.7 | 41.7 | 40.3 | 0 | -28.57 | 27.68 | 0 | 50.1 | 2533 | 253.2 | 3637512 | 0 | 0 | 2086.75 | 32.67 | 31.54 | 100 | 0 | 0 | 1260.3 | 0 | 0 | 1261.3 | 0 | 0 | 1259.1 | 0 | 0 | 0 | 0 | 0
2026-05-01 10:42 | 677 |  | 673.9 | 675.2 | 46.1 | 44.1 | 46.5 | 0.55 | -31.83 | 31.83 | 0.01 | 50.1 | 2533 | 253.2 | 3637512 | 0 | 0 | 2086.75 | 32.39 | 31.26 | 100 | 0 | 0 | 1259.7 | 0.3 | 0.34 | 1260.9 | 0 | 0 | 1259 | 0 | 0 | 0 | 0 | 0
2026-05-01 10:43 | 673.7 |  | 674.6 | 673.4 | 44.2 | 44.3 | 44.5 | 0.02 | -31.53 | 31.53 | 0 | 50.1 | 2533 | 253.2 | 3637512 | 0 | 0 | 2086.75 | 32.1 | 30.98 | 100 | 0 | 0 | 1260.3 | 0 | 0 | 1261.2 | 0 | 0 | 1259.8 | 0 | 0 | 0 | 0 | 0
2026-05-01 10:44 | 674.1 |  | 673 | 674.4 | 46.5 | 46.8 | 45.1 | 0.4 | -32.49 | 32.49 | 0.03 | 50 | 2533 | 253.2 | 3637512 | 0 | 0 | 2086.75 | 31.82 | 30.71 | 100 | 0 | 0 | 1260.3 | 0.4 | 0.52 | 1261.4 | 0.3 | 0.33 | 1259.6 | 0 | 0 | 0 | 0 | 0
2026-05-01 10:45 | 674.9 |  | 675.7 | 674.2 | 43.9 | 43.4 | 44 | 0 | -31.74 | 32.41 | 0 | 50 | 2533 | 253.3 | 3637512 | 0 | 0 | 2086.75 | 31.54 | 30.44 | 100 | 0 | 0 | 1261.4 | 0 | 0 | 1262.5 | 0 | 0 | 1260 | 0 | 0 | 0 | 0 | 0
2026-05-01 10:46 | 674.4 |  | 675.1 | 674.2 | 45.8 | 45.3 | 45.6 | 0 | -33.29 | 33.3 | 0 | 50 | 2533 | 253.3 | 3637512 | 0 | 0 | 2086.75 | 31.27 | 30.17 | 100 | 0 | 0 | 1261.6 | 0 | 0 | 1262.5 | 0.3 | 0.33 | 1260.4 | 0 | 0 | 0 | 0 | 0
2026-05-01 10:47 | 675.5 |  | 675 | 674.3 | 48 | 45.6 | 42.6 | 0.05 | -34.07 | 32.92 | 0 | 50 | 2533 | 253.3 | 3637512 | 0 | 0 | 2086.75 | 31.01 | 29.91 | 100 | 0 | 0 | 1262 | 0 | 0 | 1262.8 | 0 | 0 | 1260.8 | 0 | 0 | 0 | 0 | 0
2026-05-01 10:48 | 675.9 |  | 673.8 | 674.7 | 46.4 | 46.4 | 44.3 | 0.95 | -31.81 | 32.12 | 0.01 | 50 | 2533 | 253.3 | 3637512 | 0 | 0 | 2086.75 | 30.74 | 29.65 | 100 | 0 | 0 | 1261.2 | 0.5 | 0.58 | 1262 | 0 | 0 | 1260.5 | 0 | 0.06 | 0 | 0 | 0
2026-05-01 10:49 | 674.7 |  | 675.3 | 674.4 | 45.1 | 46.9 | 44.3 | 0.44 | -32.79 | 32.78 | 0 | 50 | 2533 | 253.3 | 3637512 | 0 | 0 | 2086.75 | 30.48 | 29.39 | 100 | 0 | 0 | 1260.5 | 0 | 0 | 1261 | 0 | 0 | 1259.8 | 0 | 0 | 0 | 0 | 0
2026-05-01 10:50 | 678.1 |  | 675 | 676.3 | 45.2 | 46.2 | 46.1 | 0.86 | -33.17 | 32.86 | 0.03 | 50 | 2533 | 253.3 | 3637512 | 0 | 0 | 2086.75 | 30.22 | 29.13 | 100 | 0 | 0 | 1259.5 | 0.4 | 0.47 | 1260.1 | 0 | 0 | 1258.7 | 0 | 0 | 0 | 0 | 0
2026-05-01 10:51 | 679.2 |  | 676.4 | 677.4 | 48 | 46.2 | 46.1 | 0.3 | -32.81 | 33.64 | 0.01 | 50 | 2533 | 253.3 | 3637512 | 0 | 0 | 2086.75 | 29.97 | 28.89 | 100 | 0 | 0 | 1258.6 | 0.1 | 0.13 | 1259.4 | 0 | 0 | 1258.1 | 0 | 0 | 0 | 0 | 0
2026-05-01 10:52 | 676.5 |  | 674.9 | 674.4 | 45.1 | 46.2 | 47 | 0.61 | -34.32 | 33.44 | 0.01 | 50 | 2533.1 | 253.3 | 3637512 | 0 | 0 | 2086.75 | 29.72 | 28.64 | 100 | 0 | 0 | 1257.3 | 0.3 | 0.35 | 1258.5 | 0 | 0 | 1256.9 | 0 | 0 | 0 | 0 | 0
2026-05-01 10:53 | 676.2 |  | 676.6 | 676.6 | 45 | 47 | 46.2 | 0.4 | -33.79 | 34 | 0.01 | 50 | 2533.1 | 253.3 | 3637512 | 0 | 0 | 2086.75 | 29.48 | 28.4 | 100 | 0 | 0 | 1256.9 | 0.1 | 0.16 | 1258 | 0.4 | 0.55 | 1255.8 | 0 | 0 | 0 | 0 | 0
2026-05-01 10:54 | 675.9 |  | 676 | 674.8 | 44.6 | 45.7 | 44.6 | 0.42 | -33.97 | 33.86 | 0.01 | 50 | 2533.1 | 253.3 | 3637512 | 0 | 0 | 2086.75 | 29.23 | 28.17 | 100 | 0 | 0 | 1256.6 | 0.2 | 0.23 | 1257.8 | 0.2 | 0.23 | 1256.2 | 0 | 0 | 0 | 0 | 0
2026-05-01 10:55 | 679 |  | 676.6 | 677.4 | 46.2 | 45 | 46.6 | 0.1 | -34.6 | 33.5 | 0.01 | 50 | 2533.1 | 253.3 | 3637512 | 0 | 0 | 2086.75 | 29 | 27.93 | 100 | 0 | 0 | 1257.9 | 0.1 | 0.1 | 1259 | 0 | 0.04 | 1257.2 | 0 | 0 | 0 | 0 | 0
2026-05-01 10:56 | 677.6 |  | 677.5 | 676.6 | 46.9 | 45.8 | 45.4 | 0.15 | -34.08 | 34.08 | 0 | 50 | 2533.1 | 253.3 | 3637512 | 0 | 0 | 2086.75 | 28.76 | 27.7 | 100 | 0 | 0 | 1258.3 | 0 | 0.05 | 1259.8 | 0 | 0.02 | 1257.9 | 0 | 0 | 0 | 0 | 0
2026-05-01 10:57 | 677.4 |  | 677.9 | 676.9 | 48.1 | 48.6 | 47.2 | 0.51 | -34.3 | 34.69 | 0 | 50 | 2533.1 | 253.3 | 3637512 | 0 | 0 | 2086.75 | 28.53 | 27.47 | 100 | 0 | 0 | 1259.6 | 0 | 0.02 | 1260.9 | 0 | 0 | 1259.2 | 0.3 | 0.42 | 0 | 0 | 0
2026-05-01 10:58 | 677.8 |  | 678 | 676.8 | 45.7 | 47 | 45 | 0.16 | -33.73 | 33.48 | 0 | 50 | 2533.1 | 253.3 | 3637512 | 0 | 0 | 2086.75 | 28.29 | 27.25 | 100 | 0 | 0 | 1259.2 | 0.1 | 0.17 | 1260.5 | 0 | 0 | 1258.6 | 0 | 0 | 0 | 0 | 0
2026-05-01 10:59 | 679 |  | 676.2 | 677.7 | 46 | 44.1 | 46.1 | 0.38 | -33.29 | 33.69 | 0.01 | 50 | 2533.1 | 253.3 | 3637512 | 0 | 0 | 2086.75 | 28.07 | 27.02 | 100 | 0 | 0 | 1259.8 | 0.3 | 0.39 | 1260.5 | 0.3 | 0.42 | 1259.4 | 0 | 0 | 0 | 0 | 0
2026-05-01 11:00 | 678.5 |  | 677.7 | 676.8 | 47.1 | 47.7 | 46 | 0.22 | -34.55 | 34.55 | 0.01 | 50 | 2533.1 | 253.3 | 3637512 | 0 | 0 | 2086.75 | 27.84 | 26.8 | 100 | 0 | 0 | 1259.5 | 0.2 | 0.23 | 1260 | 0.2 | 0.19 | 1258.9 | 0 | 0 | 0 | 0 | 0
2026-05-01 11:01 | 678.1 |  | 676.5 | 677.3 | 46.4 | 45.5 | 44.4 | 0.38 | -32.71 | 33.08 | 0.01 | 49.9 | 2533.1 | 253.3 | 3637512 | 0 | 0 | 2086.75 | 27.62 | 26.59 | 100 | 0 | 0 | 1259.6 | 0.2 | 0.29 | 1260.3 | 0.2 | 0.19 | 1258.7 | 0 | 0 | 0 | 0 | 0
2026-05-01 11:02 | 677.7 |  | 677.1 | 677.3 | 46 | 46.5 | 46.6 | 0.21 | -33.73 | 33.43 | 0.01 | 49.9 | 2533.1 | 253.3 | 3637512 | 0 | 0 | 2086.75 | 27.41 | 26.38 | 100 | 0 | 0 | 1259.2 | 0.2 | 0.22 | 1260.1 | 0.2 | 0.31 | 1258.7 | 0 | 0 | 0 | 0 | 0
2026-05-01 11:03 | 678.8 |  | 676 | 677.1 | 0 | 0 | 0 | 0 | 0 | 0 | 0 | 49.9 | 2533.1 | 253.3 | 3637512 | 0 | 0 | 2086.75 | 27.19 | 26.16 | 100 | 0 | 0 | 1260.5 | 0 | 0 | 1260.9 | 0 | 0 | 1259.6 | 0 | 0 | 0 | 0 | 0
2026-05-01 11:04 | 676.4 |  | 676.2 | 675.9 | 0 | 0 | 0 | 0 | 0 | 0 | 0 | 49.9 | 2533.1 | 253.3 | 3637512 | 0 | 0 | 2086.75 | 26.98 | 25.95 | 100 | 0 | 0 | 1260.2 | 0 | 0 | 1260.5 | 0 | 0 | 1259.2 | 0 | 0 | 0 | 0 | 0
2026-05-01 11:05 | 678.9 |  | 676.5 | 677.5 | 0 | 0 | 0 | 0 | 0 | 0 | 0 | 49.9 | 2533.1 | 253.3 | 3637512 | 0 | 0 | 2086.75 | 26.77 | 25.75 | 100 | 0 | 0 | 1259.7 | 0 | 0 | 1259.8 | 0 | 0 | 1259.1 | 0 | 0 | 0 | 0 | 0
2026-05-01 11:06 | 677.3 |  | 676.5 | 676 | 0 | 0 | 0 | 0 | 0 | 0 | 0 | 49.9 | 2533.1 | 253.3 | 3637512 | 0 | 0 | 2086.75 | 26.56 | 25.55 | 100 | 0 | 0 | 1259.5 | 0 | 0 | 1259.4 | 0 | 0 | 1258.5 | 0 | 0 | 0 | 0 | 0
2026-05-01 11:07 | 677.5 |  | 677.6 | 677.2 | 50.9 | 47.3 | 46.1 | 0.46 | -34.58 | 34.5 | 0.01 | 50 | 2533.1 | 253.3 | 3637512 | 0 | 0 | 2086.75 | 26.35 | 25.36 | 100 | 0 | 0 | 1257.2 | 0 | 0 | 1257.6 | 0 | 0 | 1257 | 0.2 | 0.25 | 0 | 0 | 0
2026-05-01 11:08 | 679.6 |  | 676.9 | 677.5 | 48 | 44.3 | 50 | 0.13 | -34.52 | 34.55 | 0.01 | 50 | 2533.1 | 253.3 | 3637512 | 0 | 0 | 2086.75 | 26.15 | 25.16 | 100 | 0 | 0 | 1257.9 | 0.1 | 0.11 | 1258.3 | 0 | 0 | 1257.1 | 0 | 0 | 0 | 0 | 0
2026-05-01 11:09 | 678.1 |  | 676.8 | 675.8 | 45.1 | 50.3 | 46.4 | 0.2 | -34.38 | 34.23 | 0 | 50 | 2533.1 | 253.3 | 3637512 | 0 | 0 | 2086.75 | 25.95 | 24.96 | 100 | 0 | 0 | 1258.3 | 0.1 | 0.09 | 1258.8 | 0.1 | 0.13 | 1256.8 | 0 | 0 | 0 | 0 | 0
2026-05-01 11:10 | 678.3 |  | 677.4 | 676.3 | 51 | 45.5 | 44.3 | 0.08 | -34.33 | 33.96 | 0.02 | 50 | 2533.1 | 253.3 | 3637512 | 0 | 0 | 2086.75 | 25.76 | 24.77 | 100 | 0 | 0 | 1258.4 | 0 | 0.02 | 1258.8 | 0.1 | 0.14 | 1256.8 | 0.4 | 0.44 | 0 | 0 | 0
2026-05-01 11:11 | 677.4 |  | 676.6 | 675.4 | 43.1 | 45.1 | 42.8 | 0.62 | -33.56 | 33.51 | 0.02 | 50 | 2533.1 | 253.3 | 3637512 | 0 | 0 | 2086.75 | 25.56 | 24.58 | 100 | 0 | 0 | 1258 | 0.1 | 0.17 | 1258.3 | 0.1 | 0.13 | 1256.6 | 0 | 0 | 0 | 0 | 0
2026-05-01 11:12 | 677.8 |  | 677.2 | 676.7 | 48.4 | 47.8 | 45.4 | 0.48 | -34.81 | 34.49 | 0.01 | 50 | 2533.1 | 253.3 | 3637512 | 0 | 0 | 2086.75 | 25.37 | 24.39 | 100 | 0 | 0 | 1257.9 | 0 | 0 | 1257.7 | 0 | 0 | 1256.5 | 0.2 | 0.27 | 0 | 0 | 0
2026-05-01 11:13 | 679.5 |  | 676.9 | 677.6 | 49.8 | 45 | 44.1 | 0.41 | -33.78 | 34.59 | 0.01 | 50 | 2533.2 | 253.3 | 3637512 | 0 | 0 | 2086.75 | 25.18 | 24.2 | 100 | 0 | 0 | 1257.1 | 0 | 0.03 | 1257.2 | 0.1 | 0.16 | 1255.8 | 0.4 | 0.45 | 0 | 0 | 0
2026-05-01 11:14 | 678.9 |  | 677.6 | 678.2 | 47.2 | 47.4 | 48.4 | 0.37 | -34.43 | 34.74 | 0.01 | 49.9 | 2533.2 | 253.3 | 3637512 | 0 | 0 | 2086.75 | 24.99 | 24.02 | 100 | 0 | 0 | 1257.2 | 0.1 | 0.12 | 1257.9 | 0 | 0 | 1256.1 | 0.2 | 0.23 | 0 | 0 | 0
2026-05-01 11:15 | 679.5 |  | 676.7 | 677.7 | 46.4 | 44.7 | 49.2 | 0.67 | -34.11 | 33.97 | 0.02 | 50 | 2533.2 | 253.3 | 3637512 | 0 | 0 | 2086.75 | 24.81 | 23.84 | 100 | 0 | 0 | 1257.7 | 0.1 | 0.15 | 1258.3 | 0 | 0 | 1255.3 | 0.2 | 0.23 | 0 | 0 | 0
2026-05-01 11:16 | 678 |  | 677.3 | 677.3 | 46.4 | 46.3 | 45 | 0.47 | -33.29 | 32.88 | 0.01 | 49.9 | 2533.2 | 253.3 | 3637512 | 0 | 0 | 2086.75 | 24.62 | 23.66 | 100 | 0 | 0 | 1258 | 0.1 | 0.11 | 1258.9 | 0.1 | 0.15 | 1255.1 | 0.3 | 0.35 | 0 | 0 | 0
2026-05-01 11:17 | 678 |  | 676.6 | 677.4 | 46 | 46.3 | 48.1 | 0.98 | -34.42 | 34.89 | 0.03 | 49.9 | 2533.2 | 253.3 | 3637512 | 0 | 0 | 2086.75 | 24.44 | 23.48 | 100 | 0 | 0 | 1257.9 | 0.1 | 0.07 | 1258.9 | 0.2 | 0.27 | 1254.7 | 0.4 | 0.47 | 0 | 0 | 0
2026-05-01 11:18 | 678.5 |  | 676.8 | 677.7 | 44.7 | 46.4 | 45.3 | 0.54 | -34.35 | 34.36 | 0.02 | 49.9 | 2533.2 | 253.3 | 3637512 | 0 | 0 | 2086.75 | 24.26 | 23.31 | 100 | 0 | 0 | 1257.7 | 0.1 | 0.09 | 1258.6 | 0 | 0.06 | 1254.3 | 0.3 | 0.43 | 0 | 0 | 0
2026-05-01 11:19 | 678.2 |  | 677.4 | 677.6 | 45.1 | 49.3 | 44.7 | 0.44 | -35.25 | 35.25 | 0.01 | 49.9 | 2533.2 | 253.3 | 3637512 | 0 | 0 | 2086.75 | 24.08 | 23.13 | 100 | 0 | 0 | 1257.4 | 0.1 | 0.08 | 1258.2 | 0.1 | 0.16 | 1254.2 | 0.3 | 0.4 | 0 | 0 | 0
2026-05-01 11:20 | 676.8 |  | 676.3 | 676.3 | 48.3 | 44.6 | 43.5 | 0.66 | -33.63 | 32.98 | 0.02 | 49.9 | 2533.2 | 253.3 | 3637512 | 0 | 0 | 2086.75 | 23.91 | 22.96 | 100 | 0 | 0 | 1256.5 | 0.2 | 0.26 | 1257.2 | 0.1 | 0.09 | 1253.6 | 0.4 | 0.44 | 0 | 0 | 0
2026-05-01 11:21 | 679 |  | 676.4 | 677.7 | 46.6 | 48.6 | 47 | 0.52 | -33.56 | 34.1 | 0.01 | 49.9 | 2533.2 | 253.3 | 3637512 | 0 | 0 | 2086.75 | 23.74 | 22.79 | 100 | 0 | 0 | 1256.1 | 0.1 | 0.09 | 1256.9 | 0 | 0 | 1252.9 | 0.1 | 0.13 | 0 | 0 | 0
2026-05-01 11:22 | 679.1 |  | 676.3 | 677 | 45.6 | 45.5 | 44.2 | 0.54 | -34.05 | 33.51 | 0.01 | 49.9 | 2533.2 | 253.3 | 3637512 | 0 | 0 | 2086.75 | 23.57 | 22.62 | 100 | 0 | 0 | 1255.5 | 0.1 | 0.1 | 1256.2 | 0 | 0.04 | 1252.6 | 0.2 | 0.25 | 0 | 0 | 0
2026-05-01 11:23 | 677.9 |  | 676.3 | 676.1 | 47.3 | 47.8 | 46.1 | 0.18 | -33.92 | 33.71 | 0.01 | 49.9 | 2533.2 | 253.3 | 3637512 | 0 | 0 | 2086.75 | 23.4 | 22.46 | 100 | 0 | 0 | 1254.1 | 0 | 0 | 1255.1 | 0 | 0 | 1251.8 | 0.2 | 0.3 | 0 | 0 | 0
2026-05-01 11:24 | 679.5 |  | 676.9 | 677.3 | 46.8 | 46 | 45.8 | 0.26 | -33.83 | 34.55 | 0.01 | 49.9 | 2533.2 | 253.3 | 3637512 | 0 | 0 | 2086.75 | 23.23 | 22.3 | 100 | 0 | 0 | 1253.5 | 0 | 0 | 1254.6 | 0 | 0 | 1251.5 | 0.2 | 0.21 | 0 | 0 | 0
2026-05-01 11:25 | 679 |  | 676.3 | 676.8 | 46.1 | 46.5 | 45 | 0.14 | -33.42 | 33.26 | 0 | 49.9 | 2533.2 | 253.3 | 3637512 | 0 | 0 | 2086.75 | 23.07 | 22.14 | 100 | 0 | 0 | 1253.1 | 0.1 | 0.13 | 1254 | 0 | 0 | 1252 | 0.2 | 0.2 | 0 | 0 | 0
2026-05-01 11:26 | 679.2 |  | 676.6 | 677.1 | 47.2 | 47.6 | 45.3 | 0.32 | -33.21 | 34.2 | 0.01 | 49.9 | 2533.2 | 253.3 | 3637512 | 0 | 0 | 2086.75 | 22.91 | 21.98 | 100 | 0 | 0 | 1252.6 | 0 | 0.02 | 1253.4 | 0 | 0 | 1252 | 0.2 | 0.3 | 0 | 0 | 0
2026-05-01 11:27 | 678.1 |  | 676.7 | 676.3 | 48.6 | 47 | 47.4 | 0.06 | -34.9 | 34.9 | 0 | 49.9 | 2533.2 | 253.3 | 3637512 | 0 | 0 | 2086.75 | 22.75 | 21.82 | 100 | 0 | 0 | 1252.7 | 0 | 0 | 1253.9 | 0 | 0 | 1251.4 | 0.1 | 0.15 | 0 | 0 | 0
2026-05-01 11:28 | 679.4 |  | 676.3 | 677.7 | 45.7 | 47 | 45.8 | 0.33 | -34.11 | 34.62 | 0.01 | 49.9 | 2533.3 | 253.3 | 3637512 | 0 | 0 | 2086.75 | 22.59 | 21.67 | 100 | 0 | 0 | 1252.7 | 0 | 0 | 1254 | 0 | 0 | 1251.6 | 0.2 | 0.28 | 0 | 0 | 0
2026-05-01 11:29 | 677.4 |  | 676.4 | 676.3 | 48.2 | 47.6 | 47.8 | 0.36 | -34.3 | 34.3 | 0.01 | 49.9 | 2533.3 | 253.3 | 3637512 | 0 | 0 | 2086.75 | 22.43 | 21.52 | 100 | 0 | 0 | 1252.6 | 0 | 0.02 | 1253.9 | 0 | 0 | 1251.9 | 0.1 | 0.17 | 0 | 0 | 0
2026-05-01 11:30 | 678.3 |  | 676.6 | 676.4 | 46.9 | 46 | 45.5 | 0.28 | -35.1 | 35.3 | 0.01 | 49.9 | 2533.3 | 253.3 | 3637512 | 0 | 0 | 2086.75 | 22.28 | 21.36 | 100 | 0 | 0 | 1252.6 | 0 | 0 | 1253.7 | 0 | 0 | 1252.9 | 0.2 | 0.22 | 0 | 0 | 0
2026-05-01 11:31 | 677.8 |  | 676 | 676 | 45.7 | 45.5 | 45.3 | 0.22 | -33.92 | 34.31 | 0.01 | 49.9 | 2533.3 | 253.3 | 3637512 | 0 | 0 | 2086.75 | 22.12 | 21.21 | 100 | 0 | 0 | 1252.8 | 0 | 0 | 1253.7 | 0 | 0 | 1252.8 | 0.2 | 0.27 | 0 | 0 | 0
2026-05-01 11:32 | 677.3 |  | 674.8 | 675.4 | 48.2 | 46.2 | 47.3 | 0.42 | -33.76 | 33.86 | 0.01 | 49.8 | 2533.3 | 253.3 | 3637512 | 0 | 0 | 2086.75 | 21.97 | 21.07 | 100 | 0 | 0 | 1253.9 | 0 | 0 | 1254.7 | 0 | 0 | 1252.6 | 0.2 | 0.25 | 0 | 0 | 0
2026-05-01 11:33 | 678.4 |  | 675.9 | 676.4 | 45.4 | 45.4 | 45.4 | 0.34 | -33.47 | 33.47 | 0.01 | 49.8 | 2533.3 | 253.3 | 3637512 | 0 | 0 | 2086.75 | 21.82 | 20.92 | 100 | 0 | 0 | 1254.5 | 0 | 0 | 1255.7 | 0.1 | 0.16 | 1252.9 | 0.3 | 0.36 | 0 | 0 | 0
2026-05-01 11:34 | 678.1 |  | 675.8 | 676.1 | 48.3 | 46.9 | 47.2 | 0.42 | -34.2 | 34.19 | 0.02 | 49.9 | 2533.3 | 253.3 | 3637512 | 0 | 0 | 2086.75 | 21.68 | 20.78 | 100 | 0 | 0 | 1255.5 | 0 | 0.02 | 1256.7 | 0 | 0 | 1253.8 | 0.3 | 0.41 | 0 | 0 | 0
2026-05-01 11:35 | 678.9 |  | 677 | 677.7 | 45.2 | 45.2 | 45 | 0.39 | -34.78 | 34.03 | 0.01 | 49.9 | 2533.3 | 253.3 | 3637512 | 0 | 0 | 2086.75 | 21.53 | 20.63 | 100 | 0 | 0 | 1255 | 0.1 | 0.07 | 1255.7 | 0 | 0 | 1253.9 | 0.1 | 0.18 | 0 | 0 | 0
2026-05-01 11:36 | 677.5 |  | 676.3 | 676.6 | 46.3 | 46.4 | 46.4 | 0.3 | -33.62 | 34.15 | 0.01 | 49.9 | 2533.3 | 253.3 | 3637512 | 0 | 0 | 2086.75 | 21.39 | 20.49 | 100 | 0 | 0 | 1253.5 | 0 | 0.06 | 1254 | 0 | 0 | 1252.5 | 0.2 | 0.3 | 0 | 0 | 0
2026-05-01 11:37 | 677.5 |  | 676.3 | 676.4 | 46.1 | 46 | 44.7 | 0.34 | -33.69 | 33.67 | 0.01 | 49.9 | 2533.3 | 253.3 | 3637512 | 0 | 0 | 2086.75 | 21.24 | 20.35 | 100 | 0 | 0 | 1252.1 | 0 | 0.03 | 1252.9 | 0 | 0 | 1251.2 | 0.2 | 0.31 | 0 | 0 | 0
2026-05-01 11:38 | 679.6 |  | 676.8 | 677.8 | 47.3 | 45.8 | 45.3 | 0.1 | -34.79 | 34.04 | 0 | 49.9 | 2533.3 | 253.3 | 3637512 | 0 | 0 | 2086.75 | 21.1 | 20.21 | 100 | 0 | 0 | 1251.6 | 0 | 0 | 1253 | 0 | 0 | 1251.3 | 0.2 | 0.31 | 0 | 0 | 0
2026-05-01 11:39 | 678.5 |  | 676 | 677 | 45.8 | 45.2 | 44.2 | 0.39 | -33.16 | 33.1 | 0.01 | 49.9 | 2533.3 | 253.3 | 3637512 | 0 | 0 | 2086.75 | 20.96 | 20.08 | 100 | 0 | 0 | 1252.2 | 0.1 | 0.15 | 1253.3 | 0 | 0 | 1252.5 | 0.3 | 0.33 | 0 | 0 | 0
2026-05-01 11:40 | 678.5 |  | 675.7 | 676.5 | 46.6 | 46.1 | 45.5 | 0.26 | -33.67 | 33.67 | 0.01 | 49.9 | 2533.3 | 253.3 | 3637513 | 0 | 0 | 2086.75 | 20.83 | 19.95 | 100 | 0 | 0 | 1253 | 0 | 0 | 1253.9 | 0 | 0 | 1254.2 | 0.3 | 0.37 | 0 | 0 | 0
2026-05-01 11:41 | 679.1 |  | 676 | 677.2 | 44.3 | 43.4 | 43.8 | 0.46 | -34.13 | 33.39 | 0.01 | 49.9 | 2533.3 | 253.3 | 3637513 | 0 | 0 | 2086.75 | 20.69 | 19.81 | 100 | 0 | 0 | 1252.8 | 0.1 | 0.09 | 1253.7 | 0 | 0 | 1253.8 | 0.3 | 0.41 | 0 | 0 | 0
2026-05-01 11:42 | 678 |  | 676.6 | 676.9 | 46.7 | 48.3 | 46.2 | 0.25 | -34.69 | 34.27 | 0.01 | 49.9 | 2533.3 | 253.3 | 3637513 | 0 | 0 | 2086.75 | 20.56 | 19.68 | 100 | 0 | 0 | 1252.4 | 0 | 0 | 1253.9 | 0 | 0 | 1252.3 | 0.2 | 0.31 | 0 | 0 | 0
2026-05-01 11:43 | 678.2 |  | 675.3 | 676.1 | 46.9 | 46.7 | 47.2 | 0.42 | -33.45 | 32.74 | 0.01 | 49.9 | 2533.3 | 253.3 | 3637513 | 0 | 0 | 2086.75 | 20.42 | 19.55 | 100 | 0 | 0 | 1252.7 | 0 | 0 | 1254.2 | 0 | 0 | 1251.4 | 0.3 | 0.32 | 0 | 0 | 0
2026-05-01 11:44 | 678.7 |  | 677 | 677.6 | 47.7 | 47.6 | 46 | 0.06 | -34.81 | 34.13 | 0 | 49.9 | 2533.3 | 253.3 | 3637513 | 0 | 0 | 2086.75 | 20.29 | 19.42 | 100 | 0 | 0 | 1252.6 | 0 | 0 | 1254 | 0 | 0 | 1249.7 | 0.1 | 0.1 | 0 | 0 | 0
2026-05-01 11:45 | 678.8 |  | 675.8 | 677 | 44.8 | 47.4 | 46.7 | 0.19 | -33.68 | 33.49 | 0 | 49.9 | 2533.3 | 253.3 | 3637513 | 0 | 0 | 2086.75 | 20.16 | 19.29 | 100 | 0 | 0 | 1253 | 0 | 0 | 1254.8 | 0 | 0 | 1249.1 | 0.2 | 0.23 | 0 | 0 | 0
2026-05-01 11:46 | 677.5 |  | 675.9 | 676.2 | 46.4 | 49 | 48.4 | 0.15 | -34.73 | 34.74 | 0.01 | 49.9 | 2533.3 | 253.3 | 3637513 | 0 | 0 | 2086.75 | 20.03 | 19.17 | 100 | 0 | 0 | 1252.9 | 0 | 0 | 1254.8 | 0 | 0 | 1249.2 | 0.1 | 0.16 | 0 | 0 | 0
2026-05-01 11:47 | 678.4 |  | 676.7 | 677.2 | 48.6 | 46.5 | 47.3 | 0.1 | -34.57 | 35.56 | 0 | 49.8 | 2533.3 | 253.3 | 3637513 | 0 | 0 | 2086.75 | 19.9 | 19.04 | 100 | 0 | 0 | 1253.1 | 0 | 0.03 | 1255 | 0 | 0.01 | 1248.8 | 0.2 | 0.2 | 0 | 0 | 0
2026-05-01 11:48 | 677.8 |  | 675.8 | 676.5 | 46.3 | 43.7 | 44.9 | 0.25 | -33.64 | 34.33 | 0 | 49.8 | 2533.3 | 253.3 | 3637513 | 0 | 0 | 2086.75 | 19.78 | 18.92 | 100 | 0 | 0 | 1252.8 | 0.1 | 0.13 | 1254.6 | 0 | 0 | 1248.4 | 0.2 | 0.2 | 0 | 0 | 0
2026-05-01 11:49 | 678 |  | 675.9 | 676.3 | 46.3 | 45.9 | 45.6 | 0 | -33.97 | 33.55 | 0 | 49.9 | 2533.3 | 253.3 | 3637513 | 0 | 0 | 2086.75 | 19.65 | 18.8 | 100 | 0 | 0 | 1252.1 | 0 | 0 | 1253.7 | 0 | 0 | 1248.2 | 0.1 | 0.08 | 0 | 0 | 0
2026-05-01 11:50 | 679.1 |  | 676.9 | 677.4 | 46.9 | 47.7 | 47.3 | 0.08 | -34.3 | 34.12 | 0 | 49.8 | 2533.3 | 253.3 | 3637513 | 0 | 0 | 2086.75 | 19.53 | 18.68 | 100 | 0 | 0 | 1252 | 0 | 0 | 1253.8 | 0 | 0 | 1247.3 | 0 | 0 | 0 | 0 | 0
2026-05-01 11:51 | 678.6 |  | 676.5 | 676.9 | 46.4 | 47.1 | 47.1 | 0.06 | -34.66 | 34.66 | 0 | 49.9 | 2533.4 | 253.3 | 3637513 | 0 | 0 | 2086.75 | 19.41 | 18.56 | 100 | 0 | 0 | 1252 | 0 | 0 | 1253.7 | 0 | 0 | 1247.2 | 0 | 0 | 0 | 0 | 0
2026-05-01 11:52 | 678.2 |  | 675.7 | 676.3 | 48.2 | 47.6 | 45.5 | 0.1 | -34.01 | 34.01 | 0 | 49.8 | 2533.4 | 253.3 | 3637513 | 0 | 0 | 2086.75 | 19.29 | 18.44 | 100 | 0 | 0 | 1251.8 | 0 | 0 | 1253.3 | 0 | 0 | 1246.8 | 0 | 0.02 | 0 | 0 | 0
2026-05-01 11:53 | 678.2 |  | 676.3 | 676.7 | 49 | 47.9 | 47.3 | 0.1 | -32.95 | 33.9 | 0 | 49.8 | 2533.4 | 253.3 | 3637513 | 0 | 0 | 2086.75 | 19.17 | 18.33 | 100 | 0 | 0 | 1252.2 | 0 | 0 | 1253.5 | 0 | 0 | 1247.9 | 0 | 0 | 0 | 0 | 0
2026-05-01 11:54 | 677.6 |  | 675.5 | 676 | 45.9 | 45.8 | 45.4 | 0.28 | -33.88 | 34.65 | 0 | 49.8 | 2533.4 | 253.3 | 3637513 | 0 | 0 | 2086.75 | 19.05 | 18.21 | 100 | 0 | 0 | 1251.7 | 0 | 0.06 | 1252.8 | 0 | 0 | 1248.6 | 0.3 | 0.37 | 0 | 0 | 0
2026-05-01 11:55 | 678.9 |  | 677 | 678 | 47.8 | 45.9 | 46.3 | 0.1 | -34.54 | 34.29 | 0 | 49.9 | 2533.4 | 253.3 | 3637513 | 0 | 0 | 2086.75 | 18.93 | 18.1 | 100 | 0 | 0 | 1251.9 | 0 | 0 | 1253.1 | 0 | 0 | 1249.1 | 0.1 | 0.08 | 0 | 0 | 0
2026-05-01 11:56 | 678.7 |  | 675.8 | 676.9 | 45 | 45.1 | 45 | 0.12 | -33.54 | 33.87 | 0 | 49.9 | 2533.4 | 253.3 | 3637513 | 0 | 0 | 2086.75 | 18.82 | 17.98 | 100 | 0 | 0 | 1252.3 | 0 | 0.05 | 1253.7 | 0 | 0 | 1249.1 | 0.2 | 0.2 | 0 | 0 | 0
2026-05-01 11:57 | 678.6 |  | 675.7 | 677.2 | 46.2 | 45.7 | 44.3 | 0.16 | -33.96 | 33.7 | 0 | 49.9 | 2533.4 | 253.3 | 3637513 | 0 | 0 | 2086.75 | 18.7 | 17.87 | 100 | 0 | 0 | 1252.3 | 0 | 0 | 1253.5 | 0 | 0 | 1248.2 | 0 | 0.06 | 0 | 0 | 0
2026-05-01 11:58 | 676.9 |  | 675.5 | 675.4 | 45.6 | 46.1 | 44.8 | 0.26 | -33.9 | 33.9 | 0.01 | 49.9 | 2533.4 | 253.3 | 3637513 | 0 | 0 | 2086.75 | 18.59 | 17.76 | 100 | 0 | 0 | 1252 | 0 | 0 | 1253.3 | 0 | 0 | 1248.5 | 0.2 | 0.21 | 0 | 0 | 0
2026-05-01 11:59 | 677.8 |  | 676.9 | 676.9 | 47.3 | 46.2 | 48.6 | 0.11 | -34.43 | 34.43 | 0 | 49.9 | 2533.4 | 253.3 | 3637513 | 0 | 0 | 2086.75 | 18.48 | 17.65 | 100 | 0 | 0 | 1252.3 | 0 | 0 | 1253.4 | 0 | 0 | 1249.1 | 0.1 | 0.07 | 0 | 0 | 0
2026-05-01 12:00 | 678.2 |  | 676.8 | 676.3 | 45.4 | 47 | 46.2 | 0.1 | -34.06 | 34.17 | 0 | 49.9 | 2533.4 | 253.3 | 3637513 | 0 | 0 | 2086.75 | 18.37 | 17.54 | 100 | 0 | 0 | 1251.7 | 0 | 0 | 1252.9 | 0 | 0 | 1248.6 | 0.2 | 0.19 | 0 | 0 | 0
2026-05-01 12:01 | 679.1 |  | 676 | 677.7 | 48.2 | 46.3 | 44.5 | 0.21 | -33.35 | 33.09 | 0.01 | 50 | 2533.4 | 253.3 | 3637513 | 0 | 0 | 2086.75 | 18.26 | 17.44 | 100 | 0 | 0 | 1252.1 | 0 | 0 | 1253.3 | 0 | 0 | 1249.6 | 0 | 0.02 | 0 | 0 | 0
2026-05-01 12:02 | 679.3 |  | 676.9 | 677.3 | 46.1 | 47.5 | 48.4 | 0.2 | -32.94 | 33.97 | 0.01 | 50 | 2533.4 | 253.3 | 3637513 | 0 | 0 | 2086.75 | 18.15 | 17.33 | 100 | 0 | 0 | 1252.2 | 0 | 0 | 1253.1 | 0 | 0 | 1250 | 0.3 | 0.43 | 0 | 0 | 0
2026-05-01 12:03 | 677 |  | 676.4 | 675.6 | 43.1 | 43.8 | 46.8 | 0.39 | -33.12 | 33.5 | 0.01 | 50 | 2533.4 | 253.3 | 3637513 | 0 | 0 | 2086.75 | 18.04 | 17.22 | 100 | 0 | 0 | 1251.7 | 0 | 0.03 | 1252.4 | 0 | 0 | 1250.5 | 0.3 | 0.41 | 0 | 0 | 0
2026-05-01 12:04 | 678.6 |  | 677.7 | 678.2 | 44.7 | 49.3 | 45.6 | 0.17 | -34.33 | 34.08 | 0.01 | 50 | 2533.4 | 253.3 | 3637513 | 0 | 0 | 2086.75 | 17.93 | 17.12 | 100 | 0 | 0 | 1251.6 | 0 | 0 | 1252.5 | 0 | 0 | 1250.7 | 0.1 | 0.18 | 0 | 0 | 0
2026-05-01 12:05 | 678.6 |  | 676.4 | 676.6 | 46.5 | 44.9 | 46.6 | 0.01 | -33.72 | 33.36 | 0 | 49.9 | 2533.4 | 253.3 | 3637513 | 0 | 0 | 2086.75 | 17.83 | 17.02 | 100 | 0 | 0 | 1250.3 | 0 | 0 | 1251.2 | 0 | 0 | 1249.6 | 0.2 | 0.28 | 0 | 0 | 0
2026-05-01 12:06 | 678.4 |  | 677.7 | 677.8 | 47.4 | 47.8 | 46.3 | 0.05 | -33.62 | 34.35 | 0 | 49.9 | 2533.4 | 253.3 | 3637513 | 0 | 0 | 2086.75 | 17.72 | 16.92 | 100 | 0 | 0 | 1249.3 | 0 | 0 | 1250.2 | 0 | 0 | 1249.1 | 0.1 | 0.08 | 0 | 0 | 0
2026-05-01 12:07 | 678.5 |  | 677.6 | 678.1 | 47.1 | 46.3 | 46 | 0.01 | -34.21 | 33.95 | 0 | 49.9 | 2533.4 | 253.3 | 3637513 | 0 | 0 | 2086.75 | 17.62 | 16.82 | 100 | 0 | 0 | 1248.9 | 0 | 0 | 1249.3 | 0 | 0 | 1248.7 | 0 | 0 | 0 | 0 | 0
2026-05-01 12:08 | 678.7 |  | 677.8 | 678 | 49 | 48 | 47.9 | 0 | -35.65 | 35.65 | 0 | 49.9 | 2533.4 | 253.3 | 3637513 | 0 | 0 | 2086.75 | 17.52 | 16.71 | 100 | 0 | 0 | 1248.6 | 0 | 0 | 1249.4 | 0 | 0 | 1249.1 | 0 | 0 | 0 | 0 | 0
2026-05-01 12:09 | 678.7 |  | 676.5 | 677.6 | 46.9 | 46.2 | 45.3 | 0.18 | -33.79 | 33.97 | 0 | 49.9 | 2533.4 | 253.3 | 3637513 | 0 | 0 | 2086.75 | 17.42 | 16.62 | 100 | 0 | 0 | 1248.9 | 0 | 0 | 1249.9 | 0 | 0 | 1248.9 | 0.2 | 0.22 | 0 | 0 | 0
2026-05-01 12:10 | 677.9 |  | 676 | 676.3 | 47 | 46.5 | 46.6 | 0.2 | -33.87 | 34.32 | 0.01 | 49.9 | 2533.4 | 253.3 | 3637513 | 0 | 0 | 2086.75 | 17.31 | 16.52 | 100 | 0 | 0 | 1248.7 | 0 | 0 | 1249.5 | 0 | 0 | 1248.9 | 0.1 | 0.08 | 0 | 0 | 0
2026-05-01 12:11 | 678.9 |  | 676.5 | 677.8 | 45.5 | 44.3 | 45.5 | 0.17 | -35.25 | 35.25 | 0 | 49.9 | 2533.4 | 253.3 | 3637513 | 0 | 0 | 2086.75 | 17.21 | 16.42 | 100 | 0 | 0 | 1249 | 0 | 0 | 1249.7 | 0 | 0 | 1249.4 | 0.2 | 0.2 | 0 | 0 | 0
2026-05-01 12:12 | 679.6 |  | 676.9 | 677.7 | 47.4 | 48.1 | 46.8 | 0.08 | -34.69 | 33.94 | 0 | 49.9 | 2533.4 | 253.3 | 3637513 | 0 | 0 | 2086.75 | 17.11 | 16.32 | 100 | 0 | 0 | 1249.4 | 0 | 0 | 1249.7 | 0 | 0 | 1249.9 | 0.1 | 0.07 | 0 | 0 | 0
2026-05-01 12:13 | 678.1 |  | 676.6 | 677.1 | 46.6 | 45.6 | 45.7 | 0.18 | -34.12 | 34.12 | 0 | 49.9 | 2533.4 | 253.3 | 3637513 | 0 | 0 | 2086.75 | 17.02 | 16.23 | 100 | 0 | 0 | 1249.6 | 0 | 0 | 1249.9 | 0 | 0 | 1249.8 | 0.1 | 0.16 | 0 | 0 | 0
2026-05-01 12:14 | 679.6 |  | 676.6 | 677 | 47.8 | 48.5 | 46.8 | 0 | -35.37 | 35.37 | 0 | 49.9 | 2533.4 | 253.3 | 3637513 | 0 | 0 | 2086.75 | 16.92 | 16.13 | 100 | 0 | 0 | 1250.1 | 0 | 0 | 1250.6 | 0 | 0 | 1249.7 | 0.1 | 0.08 | 0 | 0 | 0
2026-05-01 12:15 | 679.2 |  | 676.4 | 677.6 | 46.5 | 44.9 | 46 | 0.2 | -34.14 | 34.02 | 0.01 | 49.9 | 2533.4 | 253.3 | 3637513 | 0 | 0 | 2086.75 | 16.82 | 16.04 | 100 | 0 | 0 | 1249.9 | 0 | 0 | 1250.2 | 0 | 0 | 1250 | 0.2 | 0.22 | 0 | 0 | 0
2026-05-01 12:16 | 678.9 |  | 677.8 | 678.2 | 47.1 | 47.1 | 46.7 | 0.04 | -34.24 | 34.18 | 0 | 49.9 | 2533.4 | 253.3 | 3637513 | 0 | 0 | 2086.75 | 16.73 | 15.95 | 100 | 0 | 0 | 1249.4 | 0 | 0 | 1249.7 | 0 | 0 | 1249.5 | 0 | 0.03 | 0 | 0 | 0
2026-05-01 12:17 | 679.6 |  | 676.1 | 677.7 | 47.1 | 46.5 | 45.6 | 0.16 | -34.59 | 34.59 | 0 | 49.9 | 2533.4 | 253.3 | 3637513 | 0 | 0 | 2086.75 | 16.64 | 15.86 | 100 | 0 | 0 | 1249.5 | 0 | 0 | 1249.5 | 0 | 0 | 1249.9 | 0.1 | 0.17 | 0 | 0 | 0
2026-05-01 12:18 | 678 |  | 676.8 | 676.2 | 48.4 | 45 | 47.3 | 0.09 | -33.76 | 33.77 | 0 | 49.9 | 2533.4 | 253.3 | 3637513 | 0 | 0 | 2086.75 | 16.54 | 15.77 | 100 | 0 | 0 | 1249.2 | 0 | 0 | 1249.2 | 0 | 0 | 1249.8 | 0 | 0 | 0 | 0 | 0
2026-05-01 12:19 | 679.7 |  | 676.7 | 677.8 | 49.7 | 45.8 | 46.7 | 0.06 | -33.55 | 33.85 | 0 | 49.9 | 2533.4 | 253.3 | 3637513 | 0 | 0 | 2086.75 | 16.45 | 15.68 | 100 | 0 | 0 | 1248.8 | 0 | 0 | 1249.2 | 0 | 0 | 1249.4 | 0.2 | 0.26 | 0 | 0 | 0
2026-05-01 12:20 | 677.1 |  | 675.7 | 675.7 | 46.1 | 46.3 | 47 | 0.19 | -33.44 | 33.63 | 0 | 49.9 | 2533.4 | 253.3 | 3637513 | 0 | 0 | 2086.75 | 16.36 | 15.59 | 100 | 0 | 0 | 1249.5 | 0 | 0 | 1249.8 | 0 | 0 | 1248.5 | 0.1 | 0.18 | 0 | 0 | 0
2026-05-01 12:21 | 679.2 |  | 676.4 | 677.9 | 45.9 | 47.3 | 46.7 | 0.04 | -35.06 | 34.64 | 0 | 49.9 | 2533.4 | 253.3 | 3637513 | 0 | 0 | 2086.75 | 16.27 | 15.5 | 100 | 0 | 0 | 1249.3 | 0 | 0 | 1249.7 | 0 | 0 | 1247.8 | 0.1 | 0.13 | 0 | 0 | 0
2026-05-01 12:22 | 678.3 |  | 676.3 | 676.4 | 44.6 | 45.4 | 44.8 | 0.1 | -34.02 | 33.79 | 0 | 49.9 | 2533.4 | 253.3 | 3637513 | 0 | 0 | 2086.75 | 16.18 | 15.42 | 100 | 0 | 0 | 1248.8 | 0 | 0 | 1249.6 | 0 | 0 | 1247.4 | 0.1 | 0.12 | 0 | 0 | 0
2026-05-01 12:23 | 678.8 |  | 676.3 | 677 | 46.9 | 46 | 45.8 | 0 | -33.68 | 33.68 | 0 | 49.9 | 2533.4 | 253.3 | 3637513 | 0 | 0 | 2086.75 | 16.09 | 15.33 | 100 | 0 | 0 | 1248.6 | 0 | 0 | 1249.6 | 0 | 0 | 1247.4 | 0 | 0 | 0 | 0 | 0
2026-05-01 12:24 | 677.2 |  | 676.2 | 676.6 | 48.2 | 47.3 | 46.4 | 0.25 | -34.19 | 34.42 | 0.01 | 49.9 | 2533.4 | 253.3 | 3637513 | 0 | 0 | 2086.75 | 16.01 | 15.24 | 100 | 0 | 0 | 1250.1 | 0 | 0 | 1251.3 | 0 | 0 | 1248.5 | 0.1 | 0.12 | 0 | 0 | 0
2026-05-01 12:25 | 678.8 |  | 676.7 | 677.8 | 47.6 | 45.9 | 44.3 | 0.1 | -34.3 | 34.09 | 0 | 49.9 | 2533.4 | 253.3 | 3637513 | 0 | 0 | 2086.75 | 15.92 | 15.16 | 100 | 0 | 0 | 1251.2 | 0 | 0 | 1252.5 | 0 | 0 | 1249.9 | 0.2 | 0.22 | 0 | 0 | 0
2026-05-01 12:26 | 678.1 |  | 676.3 | 677.4 | 44.5 | 45.4 | 45.2 | 0.23 | -33.11 | 33.26 | 0.01 | 49.9 | 2533.4 | 253.3 | 3637513 | 0 | 0 | 2086.75 | 15.83 | 15.08 | 100 | 0 | 0 | 1251 | 0 | 0 | 1251.9 | 0 | 0 | 1250.5 | 0.2 | 0.29 | 0 | 0 | 0
2026-05-01 12:27 | 678.3 |  | 676.3 | 676 | 45.8 | 49.9 | 46.2 | 0.15 | -35.22 | 34.53 | 0 | 49.9 | 2533.4 | 253.3 | 3637513 | 0 | 0 | 2086.75 | 15.75 | 14.99 | 100 | 0 | 0 | 1250.3 | 0 | 0 | 1251.3 | 0 | 0 | 1249.7 | 0.1 | 0.09 | 0 | 0 | 0
2026-05-01 12:28 | 678.5 |  | 675.5 | 676.6 | 44.5 | 43.4 | 45 | 0.21 | -34.19 | 33.68 | 0.01 | 49.9 | 2533.4 | 253.3 | 3637513 | 0 | 0 | 2086.75 | 15.66 | 14.91 | 100 | 0 | 0 | 1249.4 | 0 | 0.01 | 1250.1 | 0 | 0 | 1249.3 | 0.2 | 0.23 | 0 | 0 | 0
2026-05-01 12:29 | 677.5 |  | 675.3 | 675.7 | 45.1 | 45.7 | 45 | 0.23 | -33.78 | 33.96 | 0 | 49.9 | 2533.4 | 253.3 | 3637513 | 0 | 0 | 2086.75 | 15.58 | 14.83 | 100 | 0 | 0 | 1249 | 0 | 0 | 1250.2 | 0 | 0 | 1247.6 | 0.3 | 0.44 | 0 | 0 | 0
2026-05-01 12:30 | 679.9 |  | 677 | 678 | 48.1 | 46.3 | 45.2 | 0.09 | -34.34 | 34.77 | 0 | 49.9 | 2533.4 | 253.3 | 3637513 | 0 | 0 | 2086.75 | 15.5 | 14.75 | 100 | 0 | 0 | 1250.1 | 0 | 0 | 1251.3 | 0 | 0 | 1246.8 | 0 | 0 | 0 | 0 | 0
2026-05-01 12:31 | 677 |  | 675.6 | 676.7 | 45.9 | 45 | 42.6 | 0.38 | -32.25 | 32.23 | 0.01 | 50 | 2533.5 | 253.3 | 3637513 | 0 | 0 | 2086.75 | 15.42 | 14.67 | 100 | 0 | 0 | 1250.4 | 0 | 0.04 | 1251.4 | 0.2 | 0.25 | 1246.8 | 0.5 | 0.56 | 0 | 0 | 0
2026-05-01 12:32 | 681.6 |  | 679.1 | 679.5 | 47.5 | 47.4 | 46.9 | 0.85 | -35.44 | 35.46 | 0.02 | 50 | 2533.5 | 253.3 | 3637513 | 0 | 0 | 2086.75 | 15.34 | 14.6 | 100 | 0 | 0 | 1250 | 0 | 0 | 1251.4 | 0.2 | 0.22 | 1246.6 | 0 | 0 | 0 | 0 | 0
2026-05-01 12:33 | 668.1 |  | 665.6 | 665.8 | 41.8 | 40.6 | 39.7 | 1.33 | -28.06 | 28.15 | 0.93 | 50 | 2534 | 253.3 | 3637514 | 0 | 0 | 2086.75 | 15.26 | 14.52 | 100 | 0 | 0 | 1250.1 | 0.8 | 0.94 | 1251.2 | 0.1 | 0.19 | 1246.8 | 0.4 | 0.45 | 0 | 0 | 0
2026-05-01 12:34 | 675.5 |  | 672.5 | 673.6 | 43.5 | 43.5 | 43.1 | 0.74 | -32 | 32.07 | 0.02 | 50 | 2534 | 253.3 | 3637514 | 0 | 0 | 2086.75 | 15.19 | 14.45 | 100 | 0 | 0 | 1249.3 | 0.4 | 0.53 | 1250.2 | 0.4 | 0.5 | 1246.5 | 0 | 0 | 0 | 0 | 0
2026-05-01 12:35 | 680.9 |  | 676.8 | 679.2 | 44.8 | 50 | 46.3 | 0 | -34.78 | 34.66 | 0 | 50 | 2534 | 253.3 | 3637514 | 0 | 0 | 2086.75 | 15.12 | 14.38 | 100 | 0 | 0 | 1248.8 | 0 | 0 | 1249.4 | 0 | 0 | 1246.5 | 0 | 0 | 0 | 0 | 0
2026-05-01 12:36 | 683.9 |  | 681.6 | 682.5 | 52.6 | 51.4 | 48.4 | 0 | -37.36 | 37.5 | 0 | 50 | 2534.8 | 253.4 | 3637514 | 0 | 0 | 2086.75 | 15.04 | 14.31 | 100 | 0 | 0 | 1247.6 | 0 | 0 | 1248.2 | 0 | 0 | 1245.5 | 0 | 0 | 0 | 0 | 0
2026-05-01 12:37 | 680.2 |  | 676.3 | 678.4 | 46.5 | 42.3 | 48 | 0.71 | -33.52 | 33.71 | 0.01 | 50 | 2535 | 253.4 | 3637514 | 0 | 0 | 2086.75 | 14.97 | 14.23 | 100 | 0 | 0 | 1247.3 | 0 | 0 | 1247.6 | 0 | 0 | 1245.8 | 0.1 | 0.1 | 0 | 0 | 0
2026-05-01 12:38 | 681.4 |  | 680.6 | 680.9 | 49 | 53.1 | 49.3 | 0.01 | -36.7 | 35.53 | 0 | 50 | 2535 | 253.4 | 3637514 | 0 | 0 | 2086.75 | 14.89 | 14.16 | 100 | 0 | 0 | 1248.2 | 0 | 0 | 1248.8 | 0.1 | 0.11 | 1246 | 0 | 0 | 0 | 0 | 0
2026-05-01 12:39 | 672 |  | 668.8 | 670.2 | 40.9 | 40.5 | 42.5 | 1.29 | -30.08 | 30.21 | 0.03 | 50 | 2535.2 | 253.5 | 3637514 | 0 | 0 | 2086.75 | 14.82 | 14.09 | 100 | 0 | 0 | 1249.6 | 0.5 | 0.6 | 1250.1 | 0.6 | 0.75 | 1246.7 | 0.1 | 0.1 | 0 | 0 | 0
2026-05-01 12:40 | 685.1 |  | 682.8 | 683.8 | 51.2 | 50.5 | 52.6 | 0.13 | -37.2 | 36.29 | 0 | 50 | 2535.2 | 253.5 | 3637514 | 0 | 0 | 2086.75 | 14.74 | 14.01 | 100 | 0 | 0 | 1250 | 0.2 | 0.24 | 1250.6 | 0.1 | 0.12 | 1246.2 | 0 | 0 | 0 | 0 | 0
2026-05-01 12:41 | 668.8 |  | 667.7 | 668.4 | 88.9 | 88.8 | 89.2 | 0 | 0 | 0 | 0.02 | 50 | 2535.3 | 253.5 | 3637515 | 0 | 0 | 2086.75 | 14.67 | 13.94 | 100 | 0 | 0 | 1251.6 | 0 | 0 | 1252.2 | 0 | 0 | 1247.3 | 0 | 0 | 0 | 0 | 0
2026-05-01 12:42 | 681.1 |  | 678.6 | 679.4 | 0 | 0 | 0 | 0 | 0 | 0 | 0 | 50 | 2535.3 | 253.5 | 3637515 | 0 | 0 | 2086.75 | 14.59 | 13.87 | 100 | 0 | 0 | 1251.1 | 0 | 0 | 1251.7 | 0 | 0 | 1246.6 | 0 | 0 | 0 | 0 | 0
2026-05-01 12:43 | 669.2 |  | 665.6 | 667.6 | 0 | 0 | 0 | 0 | 0 | 0 | 0 | 49.9 | 2535.3 | 253.5 | 3637515 | 0 | 0 | 2086.75 | 14.52 | 13.8 | 100 | 0 | 0 | 1250.9 | 0 | 0 | 1251.7 | 0 | 0 | 1245.9 | 0 | 0 | 0 | 0 | 0
2026-05-01 12:44 | 683.2 |  | 679.6 | 681.7 | 0 | 0 | 0 | 0 | 0 | 0 | 0 | 50 | 2535.3 | 253.5 | 3637515 | 0 | 0 | 2086.75 | 14.45 | 13.73 | 100 | 0 | 0 | 1250.2 | 0 | 0 | 1250.9 | 0 | 0 | 1244.9 | 0 | 0 | 0 | 0 | 0
2026-05-01 12:45 | 674.8 |  | 673.7 | 673.3 | 19 | 16.6 | 15.6 | 0.34 | -10.34 | 10.46 | 0.03 | 50 | 2535.3 | 253.5 | 3637515 | 0 | 0 | 2086.75 | 14.38 | 13.66 | 100 | 0 | 0 | 1249.3 | 0.3 | 0.36 | 1251.2 | 0 | 0 | 1245.5 | 0 | 0 | 0 | 0 | 0
2026-05-01 12:46 | 675.4 |  | 674.1 | 675.1 | 44.6 | 51.3 | 45.7 | 0.15 | -33.62 | 33.62 | 0 | 50 | 2536.7 | 253.6 | 3637515 | 0 | 0 | 2086.75 | 14.32 | 13.6 | 100 | 0 | 0 | 1250.3 | 0.1 | 0.15 | 1251.1 | 0 | 0.03 | 1246.1 | 0.1 | 0.08 | 0 | 0 | 0
2026-05-01 12:47 | 683.4 |  | 679.9 | 681.6 | 48.5 | 45.9 | 49.7 | 0.03 | -36.01 | 36.2 | 0 | 50 | 2537.1 | 253.7 | 3637517 | 0 | 0 | 2086.75 | 14.25 | 13.54 | 100 | 0 | 0 | 1249.6 | 0 | 0 | 1250.4 | 0.4 | 0.45 | 1246.5 | 0 | 0.05 | 0 | 0 | 0
2026-05-01 12:48 | 681.2 |  | 678.7 | 679.3 | 52.3 | 46.6 | 46.3 | 0 | -34.67 | 34.28 | 0 | 50 | 2537.1 | 253.7 | 3637517 | 0 | 0 | 2086.75 | 14.18 | 13.47 | 100 | 0 | 0 | 1249.7 | 0 | 0 | 1250.2 | 0 | 0 | 1246.2 | 0 | 0 | 0 | 0 | 0
2026-05-01 12:49 | 675.1 |  | 673.7 | 674.9 | 45.2 | 42.1 | 43.4 | 0.58 | -30.85 | 30.85 | 0.01 | 50 | 2537.1 | 253.7 | 3637517 | 0 | 0 | 2086.75 | 14.11 | 13.4 | 100 | 0 | 0 | 1249.2 | 0.2 | 0.19 | 1249.7 | 0.2 | 0.31 | 1245.6 | 0.7 | 0.93 | 0 | 0 | 0
2026-05-01 12:50 | 682.7 |  | 680.7 | 681.4 | 49.7 | 47.2 | 48 | 0 | -35.94 | 35.94 | 0 | 49.9 | 2537.3 | 253.7 | 3637518 | 0 | 0 | 2086.75 | 14.04 | 13.34 | 100 | 0 | 0 | 1248.4 | 0 | 0 | 1248.8 | 0 | 0 | 1245.9 | 0 | 0 | 0 | 0 | 0
2026-05-01 12:51 | 672.1 |  | 668.4 | 670.2 | 39.5 | 43.9 | 39.9 | 1.18 | -29.66 | 29.93 | 0.04 | 50 | 2537.3 | 253.7 | 3637518 | 0 | 0 | 2086.75 | 13.98 | 13.27 | 100 | 0 | 0 | 1248 | 0.3 | 0.43 | 1248.4 | 0.5 | 0.66 | 1245.9 | 0 | 0 | 0 | 0 | 0
2026-05-01 12:52 | 683.6 |  | 678.9 | 680.4 | 46.1 | 47.9 | 47.5 | 0.26 | -34.57 | 36.23 | 0 | 50 | 2537.3 | 253.7 | 3637518 | 0 | 0 | 2086.75 | 13.91 | 13.2 | 100 | 0 | 0 | 1249.5 | 0 | 0 | 1250.5 | 0 | 0 | 1247.1 | 0.3 | 0.37 | 0 | 0 | 0
2026-05-01 12:53 | 669 |  | 665.8 | 666.1 | 41.6 | 41.8 | 38.5 | 0.33 | -27.84 | 27.84 | 0.02 | 50 | 2537.3 | 253.7 | 3637518 | 0 | 0 | 2086.75 | 13.84 | 13.14 | 100 | 0 | 0 | 1249.6 | 0 | 0.01 | 1250.5 | 0 | 0 | 1247.4 | 0.2 | 0.28 | 0 | 0 | 0
2026-05-01 12:54 | 668.2 |  | 664.7 | 666.2 | 43.5 | 39.5 | 37.6 | 1.13 | -28.38 | 28.12 | 0.95 | 50 | 2537.5 | 253.7 | 3637518 | 0 | 0 | 2086.75 | 13.78 | 13.08 | 100 | 0 | 0 | 1249.2 | 0.7 | 0.83 | 1250.4 | 0.2 | 0.28 | 1246.9 | 0.4 | 0.49 | 0 | 0 | 0
2026-05-01 12:55 | 674.2 |  | 672.8 | 672.7 | 47.4 | 44.5 | 42.3 | 0 | -31.81 | 31.81 | 0 | 50 | 2537.5 | 253.7 | 3637518 | 0 | 0 | 2086.75 | 13.71 | 13.02 | 100 | 0 | 0 | 1248.4 | 0 | 0 | 1249.6 | 0.1 | 0.11 | 1246 | 0.1 | 0.14 | 0 | 0 | 0
2026-05-01 12:56 | 667.6 |  | 665.8 | 667 | 40.5 | 38.2 | 41.6 | 2.54 | -28.2 | 28.62 | 0.64 | 50 | 2538.1 | 253.8 | 3637518 | 0 | 0 | 2086.75 | 13.65 | 12.96 | 100 | 0 | 0 | 1247.9 | 0.7 | 0.88 | 1249.6 | 0.2 | 0.19 | 1245 | 0.3 | 0.4 | 0 | 0 | 0
2026-05-01 12:57 | 673.8 |  | 671.3 | 672.7 | 40.9 | 46.1 | 41.3 | 0 | -31.66 | 32.42 | 0 | 50 | 2538.4 | 253.8 | 3637518 | 0 | 0 | 2086.75 | 13.59 | 12.9 | 100 | 0 | 0 | 1248.8 | 0 | 0 | 1250.3 | 0 | 0 | 1245.3 | 0 | 0 | 0 | 0 | 0
2026-05-01 12:58 | 668.7 |  | 666.3 | 667.4 | 41.3 | 39.5 | 42.1 | 0 | -27.93 | 27.93 | 0 | 50 | 2538.7 | 253.8 | 3637518 | 0 | 0 | 2086.75 | 13.53 | 12.84 | 100 | 0 | 0 | 1248.6 | 0 | 0 | 1250 | 0 | 0 | 1246 | 0 | 0 | 0 | 0 | 0
2026-05-01 12:59 | 676.7 |  | 673 | 674.9 | 47.3 | 41.3 | 46.9 | 0.23 | -32.75 | 32.53 | 0 | 50 | 2539.1 | 253.9 | 3637518 | 0 | 0 | 2086.75 | 13.47 | 12.78 | 100 | 0 | 0 | 1247.9 | 0.2 | 0.24 | 1249.5 | 0 | 0 | 1245.9 | 0 | 0 | 0 | 0 | 0
2026-05-01 13:00 | 667.6 |  | 667.5 | 667.6 | 41 | 39.1 | 40.5 | 0 | -28.18 | 28.54 | 0.01 | 50 | 2539.5 | 253.9 | 3637518 | 0 | 0 | 2086.75 | 13.41 | 12.72 | 100 | 0 | 0 | 1248.2 | 0 | 0 | 1249.7 | 0 | 0 | 1244.3 | 0.1 | 0.14 | 0 | 0 | 0
2026-05-01 13:01 | 678.9 |  | 676.6 | 676.6 | 46.7 | 46.7 | 44.4 | 0 | -33.39 | 34.88 | 0 | 50 | 2539.5 | 253.9 | 3637518 | 0 | 0 | 2086.75 | 13.35 | 12.66 | 100 | 0 | 0 | 1248.2 | 0 | 0 | 1249.5 | 0 | 0 | 1243.3 | 0 | 0 | 0 | 0 | 0
2026-05-01 13:02 | 668.4 |  | 667.4 | 666.6 | 449.5 | 448.7 | 446.6 | 401.39 | -31.85 | 402.66 | 1 | 50 | 2540.3 | 254 | 3637521 | 0 | 0 | 2086.75 | 13.29 | 12.61 | 100 | 0 | 0 | 1237.9 | 118.2 | 146.32 | 1242.8 | 68.6 | 85.21 | 1240.7 | 25.6 | 31.77 | 0 | 0 | 0
2026-05-01 13:03 | 664.5 |  | 663.9 | 663.4 | 39.8 | 41.1 | 39.8 | 1.3 | -26.49 | 26.28 | 0.03 | 50 | 2540.5 | 254 | 3637521 | 0 | 0 | 2086.75 | 13.23 | 12.55 | 100 | 0 | 0 | 1249.6 | 0.2 | 0.3 | 1251.1 | 0.4 | 0.49 | 1245.3 | 0.3 | 0.39 | 0 | 0 | 0
2026-05-01 13:04 | 672.9 |  | 669.5 | 670.8 | 43.9 | 43.3 | 39.9 | 1.14 | -30.62 | 30.67 | 0.05 | 50 | 2540.7 | 254 | 3637521 | 0 | 0 | 2086.75 | 13.17 | 12.49 | 100 | 0 | 0 | 1249.5 | 0.5 | 0.67 | 1250.9 | 0 | 0 | 1245 | 0 | 0 | 0 | 0 | 0
2026-05-01 13:05 | 666.4 |  | 664.6 | 664.5 | 50.7 | 49.9 | 49.6 | 0 | -27.27 | 27.07 | 0.99 | 50 | 2541.8 | 254.1 | 3637521 | 0 | 0 | 2086.75 | 13.12 | 12.44 | 100 | 0 | 0 | 1249.2 | 0 | 0 | 1250.7 | 0 | 0 | 1244.5 | 0 | 0 | 0 | 0 | 0
2026-05-01 13:06 | 680.7 |  | 679.8 | 680.5 | 46.4 | 47.4 | 44.8 | 0.25 | -35.48 | 35.48 | 0.01 | 50 | 2541.9 | 254.1 | 3637521 | 0 | 0 | 2086.75 | 13.06 | 12.38 | 100 | 0 | 0 | 1247.2 | 0 | 0 | 1248.3 | 0 | 0 | 1244.3 | 0 | 0 | 0 | 0 | 0
2026-05-01 13:07 | 672.1 |  | 669.1 | 670.8 | 41.3 | 42.4 | 39.5 | 0.85 | -30.11 | 30.12 | 0.03 | 50 | 2542 | 254.1 | 3637521 | 0 | 0 | 2086.75 | 13 | 12.33 | 100 | 0 | 0 | 1246.7 | 0.4 | 0.51 | 1247.7 | 0.3 | 0.42 | 1244.4 | 0 | 0 | 0 | 0 | 0
2026-05-01 13:08 | 684.8 |  | 682.1 | 682.9 | 49.1 | 47.9 | 47.4 | 0 | -37.87 | 37.59 | 0 | 50 | 2542.2 | 254.2 | 3637521 | 0 | 0 | 2086.75 | 12.95 | 12.27 | 100 | 0 | 0 | 1247.2 | 0 | 0 | 1247.9 | 0 | 0 | 1244.7 | 0.2 | 0.2 | 0 | 0 | 0
2026-05-01 13:09 | 684.4 |  | 680.7 | 682.6 | 47.7 | 48.1 | 47.5 | 0 | -37.73 | 36.72 | 0 | 50 | 2543.5 | 254.3 | 3637524 | 0 | 0 | 2086.75 | 12.9 | 12.22 | 100 | 0 | 0 | 1246 | 0 | 0 | 1247 | 0.1 | 0.09 | 1243.8 | 0 | 0 | 0 | 0 | 0
2026-05-01 13:10 | 675.3 |  | 674.2 | 675.3 | 44.5 | 44.9 | 43.9 | 0 | -32.88 | 32.88 | 0 | 50 | 2544.3 | 254.4 | 3637524 | 0 | 0 | 2086.75 | 12.84 | 12.17 | 100 | 0 | 0 | 1246 | 0 | 0 | 1234.6 | 155.1 | 191.53 | 1227.3 | 206.9 | 253.95 | 0 | 0 | 0
2026-05-01 13:11 | 681.7 |  | 681.1 | 681.5 | 47.3 | 47.4 | 49.2 | 0 | -35.77 | 35.84 | 0 | 50 | 2544.4 | 254.4 | 3637524 | 0 | 0 | 2086.75 | 12.79 | 12.12 | 100 | 0 | 0 | 1246 | 0 | 0 | 1247.3 | 0.1 | 0.17 | 1243.8 | 0 | 0 | 0 | 0 | 0
2026-05-01 13:12 | 672.5 |  | 670.8 | 672.2 | 41.5 | 43.4 | 45.6 | 0 | -30.38 | 30.38 | 0 | 50 | 2544.7 | 254.4 | 3637524 | 0 | 0 | 2086.75 | 12.73 | 12.07 | 100 | 0 | 0 | 1246.2 | 0.1 | 0.16 | 1247.7 | 0.2 | 0.23 | 1244.6 | 0.4 | 0.49 | 0 | 0 | 0
2026-05-01 13:13 | 682.5 |  | 679.7 | 680.4 | 49.1 | 41.9 | 47.1 | 0.38 | -34.95 | 34.99 | 0.01 | 50 | 2544.7 | 254.4 | 3637524 | 0 | 0 | 2086.75 | 12.68 | 12.01 | 100 | 0 | 0 | 1246.5 | 0 | 0 | 1247.9 | 0.3 | 0.4 | 1246 | 0 | 0 | 0 | 0 | 0
2026-05-01 13:14 | 676.1 |  | 672.4 | 674.1 | 44.7 | 39.9 | 46.7 | 0.71 | -31.59 | 30.92 | 0.01 | 50 | 2544.8 | 254.4 | 3637524 | 0 | 0 | 2086.75 | 12.63 | 11.96 | 100 | 0 | 0 | 1247.7 | 0.4 | 0.49 | 1249 | 0.2 | 0.23 | 1247 | 0.5 | 0.56 | 0 | 0 | 0
2026-05-01 13:15 | 677.8 |  | 676.6 | 676.8 | 44.4 | 46.5 | 44.8 | 0 | -33.99 | 33.46 | 0.01 | 50 | 2546.9 | 254.6 | 3637527 | 0 | 0 | 2086.75 | 12.58 | 11.92 | 100 | 0 | 0 | 1247.7 | 0 | 0 | 1248.9 | 0 | 0 | 1246.4 | 0 | 0 | 0 | 0 | 0
2026-05-01 13:16 | 681.3 |  | 679.4 | 679.1 | 48.9 | 44.6 | 44.8 | 0.31 | -34.74 | 34.74 | 0.01 | 50 | 2547 | 254.6 | 3637527 | 0 | 0 | 2086.75 | 12.53 | 11.87 | 100 | 0 | 0 | 1247.7 | 0 | 0 | 1248.9 | 0.3 | 0.34 | 1246.3 | 0 | 0 | 0 | 0 | 0
2026-05-01 13:17 | 674.4 |  | 671.1 | 673 | 41.5 | 42.3 | 41.8 | 0 | -31.33 | 31.33 | 0 | 50 | 2548.1 | 254.8 | 3637527 | 0 | 0 | 2086.75 | 12.48 | 11.82 | 100 | 0 | 0 | 1248.7 | 0 | 0 | 1249.9 | 0 | 0 | 1247.3 | 0 | 0 | 0 | 0 | 0
2026-05-01 13:18 | 684.6 |  | 684 | 683.3 | 49.9 | 47.7 | 45.7 | 0 | -36.06 | 35.77 | 0 | 50 | 2548.3 | 254.8 | 3637527 | 0 | 0 | 2086.75 | 12.43 | 11.77 | 100 | 0 | 0 | 1249.1 | 0 | 0 | 1250.4 | 0.1 | 0.14 | 1247.4 | 0 | 0 | 0 | 0 | 0
2026-05-01 13:19 | 670.2 |  | 666.1 | 668.2 | 39.9 | 39.6 | 40.8 | 0.33 | -29.03 | 29 | 0.02 | 50 | 2548.6 | 254.8 | 3637527 | 0 | 0 | 2086.75 | 12.38 | 11.72 | 100 | 0 | 0 | 1248.7 | 0 | 0 | 1249.8 | 0 | 0 | 1247.1 | 0.2 | 0.23 | 0 | 0 | 0
2026-05-01 13:20 | 677.2 |  | 674.8 | 674.8 | 42.6 | 44.8 | 41.4 | 0.16 | -33.3 | 33.03 | 0.01 | 50 | 2550 | 255 | 3637530 | 0 | 0 | 2086.75 | 12.33 | 11.68 | 100 | 0 | 0 | 1248.4 | 0.1 | 0.17 | 1250 | 0 | 0 | 1246.7 | 0 | 0 | 0 | 0 | 0
2026-05-01 13:21 | 674 |  | 671.5 | 670.9 | 852.8 | 854.6 | 854.1 | 1033.93 | -32 | 1034.44 | 1 | 50 | 2550.4 | 255 | 3637530 | 0 | 0 | 2086.75 | 12.28 | 11.63 | 100 | 0 | 0 | 1221.8 | 282.4 | 345.87 | 1220.9 | 309.7 | 378.14 | 1221.7 | 278.9 | 340.74 | 0 | 0 | 0
2026-05-01 13:22 | 666.2 |  | 665.4 | 665 | 45.6 | 42.3 | 45.7 | 0 | -27.98 | 27.98 | 0 | 50 | 2552.2 | 255.2 | 3637532 | 0 | 0 | 2086.75 | 12.24 | 11.59 | 100 | 0 | 0 | 1248.2 | 0 | 0 | 1249.6 | 0 | 0 | 1245.6 | 0 | 0 | 0 | 0 | 0
2026-05-01 13:23 | 683.5 |  | 683.2 | 683.4 | 50.4 | 47.8 | 48.1 | 0.24 | -37.33 | 37.86 | 0 | 50 | 2553 | 255.3 | 3637533 | 0 | 0 | 2086.75 | 12.19 | 11.54 | 100 | 0 | 0 | 1246.8 | 0 | 0 | 1247.9 | 0 | 0 | 1244.3 | 0 | 0 | 0 | 0 | 0
2026-05-01 13:24 | 679.3 |  | 678 | 678.9 | 45.1 | 43.8 | 43.4 | 0 | -34.07 | 33.77 | 0.01 | 50 | 2554.1 | 255.4 | 3637533 | 0 | 0 | 2086.75 | 12.15 | 11.5 | 100 | 0 | 0 | 1245.7 | 0 | 0 | 1247.1 | 0 | 0 | 1244.4 | 0.3 | 0.32 | 0 | 0 | 0
2026-05-01 13:25 | 683.1 |  | 679.8 | 681.3 | 46.4 | 48.1 | 44.9 | 0 | -35.77 | 35.46 | 0 | 50 | 2555 | 255.4 | 3637535 | 0 | 0 | 2086.75 | 12.1 | 11.46 | 100 | 0 | 0 | 1246.4 | 0 | 0 | 1247.4 | 0 | 0 | 1245.6 | 0 | 0 | 0 | 0 | 0
2026-05-01 13:26 | 684.8 |  | 681.8 | 683 | 47.5 | 46.2 | 46.2 | 0 | -36.05 | 36.05 | 0 | 50 | 2555.1 | 255.5 | 3637535 | 0 | 0 | 2086.75 | 12.06 | 11.41 | 100 | 0 | 0 | 1246.9 | 0 | 0 | 1248 | 0.4 | 0.44 | 1245.4 | 0 | 0 | 0 | 0 | 0
2026-05-01 13:27 | 675.1 |  | 672.1 | 673 | 47.4 | 42.1 | 41.6 | 0 | -31.94 | 31.94 | 0 | 50 | 2556.8 | 255.6 | 3637536 | 0 | 0 | 2086.75 | 12.01 | 11.37 | 100 | 0 | 0 | 1247.5 | 0 | 0 | 1248.9 | 0 | 0 | 1246.1 | 0 | 0 | 0 | 0 | 0
2026-05-01 13:28 | 680.4 |  | 679.2 | 678.6 | 48.3 | 47.2 | 45.1 | 0 | -35.74 | 35.63 | 0 | 50 | 2558.3 | 255.8 | 3637538 | 0 | 0 | 2086.75 | 11.97 | 11.33 | 100 | 0 | 0 | 1247.5 | 0 | 0 | 1248.9 | 0 | 0 | 1245.9 | 0 | 0 | 0 | 0 | 0
2026-05-01 13:29 | 665.5 |  | 664.1 | 664.8 | 132.6 | 130.2 | 133.8 | 237.55 | -28.89 | 239.3 | 1 | 50 | 2560.3 | 256 | 3637539 | 0 | 0 | 2086.75 | 11.93 | 11.29 | 100 | 0 | 0 | 1240.4 | 68 | 84.39 | 1247.7 | 0.6 | 0.8 | 1247.2 | 0 | 0 | 0 | 0 | 0
2026-05-01 13:30 | 670.2 |  | 668.1 | 669.2 | 41.9 | 39 | 43.2 | 0.03 | -28.2 | 27.65 | 0.02 | 50 | 2561.7 | 256.1 | 3637542 | 0 | 0 | 2086.75 | 11.89 | 11.25 | 100 | 0 | 0 | 1246.5 | 0 | 0 | 1247.7 | 0 | 0 | 1246.4 | 0 | 0 | 0 | 0 | 0
2026-05-01 13:31 | 672.6 |  | 669.2 | 671 | 44.6 | 45.3 | 41.4 | 0.76 | -31.38 | 31.31 | 0.04 | 50 | 2561.8 | 256.1 | 3637542 | 0 | 0 | 2086.75 | 11.85 | 11.21 | 100 | 0 | 0 | 1245.9 | 0.5 | 0.56 | 1247.1 | 0.4 | 0.53 | 1247 | 0.1 | 0.08 | 0 | 0 | 0
2026-05-01 13:32 | 665.3 |  | 664.2 | 664.8 | 39.5 | 37.9 | 37.7 | 0 | -26.38 | 26.77 | 0 | 50 | 2561.8 | 256.1 | 3637542 | 0 | 0 | 2086.75 | 11.8 | 11.16 | 100 | 0 | 0 | 1246.6 | 0 | 0 | 1248.1 | 0 | 0 | 1247.3 | 0 | 0 | 0 | 0 | 0
2026-05-01 13:33 | 677.6 |  | 677.8 | 679.5 | 44.5 | 44.9 | 43.7 | 0.16 | -35.09 | 35.09 | 0.01 | 50 | 2562.8 | 256.2 | 3637542 | 0 | 0 | 2086.75 | 11.76 | 11.12 | 100 | 0 | 0 | 1246.6 | 0 | 0 | 1248.2 | 0 | 0 | 1247.7 | 0.2 | 0.21 | 0 | 0 | 0
2026-05-01 13:34 | 669.7 |  | 667.1 | 667.5 | 45.4 | 45.8 | 43.4 | 32.24 | -29.01 | 42.96 | 0.03 | 50 | 2563.6 | 256.3 | 3637543 | 0 | 0 | 2086.75 | 11.72 | 11.08 | 100 | 0 | 0 | 1243.2 | 58.8 | 73.11 | 1245.9 | 35.7 | 44.53 | 1242 | 80.1 | 99.51 | 0 | 0 | 0
2026-05-01 13:35 | 682.1 |  | 678.7 | 680.5 | 46.8 | 47.6 | 46.1 | 0 | -34.66 | 34.99 | 0 | 50 | 2565.1 | 256.5 | 3637545 | 0 | 0 | 2086.75 | 11.68 | 11.05 | 100 | 0 | 0 | 1246.6 | 0 | 0 | 1248.1 | 0 | 0 | 1248 | 0 | 0 | 0 | 0 | 0
2026-05-01 13:36 | 682.4 |  | 679.2 | 680.6 | 46.7 | 47.3 | 45.8 | 0.21 | -34.53 | 34.53 | 0.01 | 50 | 2566.3 | 256.6 | 3637545 | 0 | 0 | 2086.75 | 11.65 | 11.01 | 100 | 0 | 0 | 1247.3 | 0 | 0 | 1248.7 | 0.3 | 0.42 | 1246.8 | 0 | 0 | 0 | 0 | 0
2026-05-01 13:37 | 664.4 |  | 664 | 663.1 | 38.4 | 37.3 | 37.2 | 0 | -25.12 | 25.52 | 0 | 50 | 2568.7 | 256.8 | 3637548 | 0 | 0 | 2086.75 | 11.61 | 10.98 | 100 | 0 | 0 | 1247.7 | 0 | 0 | 1249.3 | 0 | 0 | 1246.4 | 0 | 0 | 0 | 0 | 0
2026-05-01 13:38 | 677.5 |  | 676.6 | 677.4 | 44.7 | 45.9 | 44.7 | 0.12 | -34.27 | 34.27 | 0 | 50 | 2569.2 | 256.9 | 3637548 | 0 | 0 | 2086.75 | 11.57 | 10.94 | 100 | 0 | 0 | 1247.5 | 0 | 0 | 1248.8 | 0 | 0 | 1247.1 | 0 | 0 | 0 | 0 | 0
2026-05-01 13:39 | 669.5 |  | 668 | 666.7 | 628.9 | 625.2 | 628.9 | 789.74 | -30.68 | 790.31 | 1 | 50 | 2571 | 257 | 3637551 | 0 | 0 | 2086.75 | 11.53 | 10.9 | 100 | 0 | 0 | 1234 | 162.4 | 200.43 | 1240.1 | 102 | 126.5 | 1241.6 | 58.1 | 72.14 | 0 | 0 | 0
2026-05-01 13:40 | 669.1 |  | 666.1 | 667.1 | 39.2 | 42.4 | 41.8 | 0.44 | -29 | 28.66 | 0.04 | 50 | 2572.7 | 257.2 | 3637552 | 0 | 0 | 2086.75 | 11.5 | 10.87 | 100 | 0 | 0 | 1248.5 | 0.2 | 0.25 | 1250.4 | 0.1 | 0.16 | 1246.9 | 0.2 | 0.26 | 0 | 0 | 0
2026-05-01 13:41 | 680.3 |  | 679.1 | 678.6 | 48 | 41.9 | 46.4 | 0.17 | -36.19 | 36.01 | 0 | 50 | 2574.3 | 257.4 | 3637554 | 0 | 0 | 2086.75 | 11.46 | 10.83 | 100 | 0 | 0 | 1250.5 | 0 | 0 | 1252.4 | 0 | 0 | 1247.3 | 0 | 0 | 0 | 0 | 0
2026-05-01 13:42 | 672.6 |  | 670.6 | 671.8 | 44.3 | 39.5 | 45 | 1.48 | -30.74 | 31.96 | 0.04 | 50 | 2576.2 | 257.6 | 3637556 | 0 | 0 | 2086.75 | 11.43 | 10.8 | 100 | 0 | 0 | 1251.1 | 0.5 | 0.67 | 1252.8 | 15.4 | 19.27 | 1247.4 | 0.2 | 0.23 | 0 | 0 | 0
2026-05-01 13:43 | 676.7 |  | 676 | 675.6 | 49.2 | 43.5 | 42.7 | 0.27 | -34.29 | 34.29 | 0.01 | 50 | 2579 | 257.9 | 3637558 | 0 | 0 | 2086.75 | 11.39 | 10.77 | 100 | 0 | 0 | 1251.2 | 0.2 | 0.22 | 1252.9 | 0 | 0 | 1248.8 | 0 | 0 | 0 | 0 | 0
2026-05-01 13:44 | 686.1 |  | 683.3 | 684.1 | 46.7 | 50.7 | 47 | 0.33 | -36.48 | 38.28 | 0 | 50 | 2579.4 | 257.9 | 3637559 | 0 | 0 | 2086.75 | 11.35 | 10.73 | 100 | 0 | 0 | 1251.7 | 0 | 0 | 1252.9 | 0.4 | 0.48 | 1249.8 | 0 | 0.04 | 0 | 0 | 0
2026-05-01 13:45 | 669.3 |  | 667.6 | 667 | 41.6 | 44.4 | 42.1 | 0 | -28.74 | 28.81 | 0 | 50 | 2583.2 | 258.3 | 3637563 | 0 | 0 | 2086.75 | 11.33 | 10.7 | 100 | 0 | 0 | 1252.1 | 0 | 0 | 1253.5 | 0.5 | 0.65 | 1249.6 | 0 | 0 | 0 | 0 | 0
2026-05-01 13:46 | 677.3 |  | 674.4 | 675.1 | 43.3 | 45.8 | 40.9 | 0 | -32.29 | 30.94 | 0 | 50 | 2584.8 | 258.4 | 3637564 | 0 | 0 | 2086.75 | 11.29 | 10.67 | 100 | 0 | 0 | 1251.3 | 0 | 0 | 1252.6 | 0 | 0 | 1250.2 | 0 | 0 | 0 | 0 | 0
2026-05-01 13:47 | 668.3 |  | 665.7 | 667 | 40.8 | 42.8 | 39.6 | 2.47 | -29.15 | 29.11 | 0.92 | 50 | 2585.9 | 258.5 | 3637566 | 0 | 0 | 2086.75 | 11.26 | 10.63 | 100 | 0 | 0 | 1251.2 | 0.9 | 1.1 | 1252.3 | 0.3 | 0.37 | 1250.6 | 0.4 | 0.52 | 0 | 0 | 0
2026-05-01 13:48 | 676.6 |  | 673 | 675 | 44.1 | 45.9 | 45.2 | 0 | -31.03 | 31.03 | 0 | 50 | 2586.2 | 258.6 | 3637566 | 0 | 0 | 2086.75 | 11.22 | 10.6 | 100 | 0 | 0 | 1250.9 | 0 | 0 | 1251.7 | 0 | 0 | 1249.2 | 0 | 0 | 0 | 0 | 0
2026-05-01 13:49 | 675.9 |  | 672.2 | 674 | 44.9 | 42.2 | 45.4 | 1.36 | -32.42 | 32.45 | 0.04 | 50 | 2588.1 | 258.8 | 3637567 | 0 | 0 | 2086.75 | 11.19 | 10.57 | 100 | 0 | 0 | 1250 | 14.5 | 18.13 | 1252 | 0 | 0 | 1248.4 | 0 | 0 | 0 | 0 | 0
2026-05-01 13:50 | 669.7 |  | 668.6 | 667.2 | 748.8 | 747.5 | 747.2 | 707.5 | -32.06 | 708.18 | 1 | 50 | 2591.2 | 259.1 | 3637570 | 0 | 0 | 2086.75 | 11.16 | 10.54 | 100 | 0 | 0 | 1238.4 | 146 | 180.79 | 1243.3 | 167.7 | 207.14 | 1238.2 | 122.3 | 151.41 | 0 | 0 | 0
2026-05-01 13:51 | 684.7 |  | 682.1 | 682.7 | 49.2 | 47.5 | 50.1 | 0.15 | -37.29 | 37.24 | 0 | 50 | 2592.2 | 259.2 | 3637572 | 0 | 0 | 2086.75 | 11.12 | 10.5 | 100 | 0 | 0 | 1250.9 | 0 | 0 | 1251.6 | 0 | 0.02 | 1248.5 | 0 | 0 | 0 | 0 | 0
2026-05-01 13:52 | 673 |  | 669.2 | 670.9 | 41.8 | 44.4 | 42.1 | 1.25 | -30.72 | 31.3 | 0.04 | 50 | 2593.5 | 259.3 | 3637573 | 0 | 0 | 2086.75 | 11.09 | 10.47 | 100 | 0 | 0 | 1250.2 | 0 | 0 | 1251.2 | 0.5 | 0.63 | 1247.4 | 0.2 | 0.25 | 0 | 0 | 0
2026-05-01 13:53 | 681.7 |  | 678.4 | 679.9 | 47.1 | 45.5 | 49.7 | 0.33 | -36.37 | 36.77 | 0.01 | 50 | 2593.6 | 259.3 | 3637573 | 0 | 0 | 2086.75 | 11.05 | 10.43 | 100 | 0 | 0 | 1249.8 | 0 | 0 | 1250.9 | 0 | 0 | 1247.6 | 0 | 0 | 0 | 0 | 0
2026-05-01 13:54 | 667.8 |  | 664.9 | 665.6 | 39.1 | 40.7 | 39.4 | 2.57 | -27.76 | 27.19 | 0.12 | 49.9 | 2594.5 | 259.4 | 3637574 | 0 | 0 | 2086.75 | 11.01 | 10.4 | 100 | 0 | 0 | 1249.5 | 0.9 | 1.11 | 1250.6 | 0.2 | 0.28 | 1247.5 | 0.4 | 0.55 | 0 | 0 | 0
2026-05-01 13:55 | 680 |  | 677.9 | 678 | 47.2 | 46.2 | 45.6 | 0.05 | -36.31 | 35.37 | 0 | 49.9 | 2594.5 | 259.4 | 3637574 | 0 | 0 | 2086.75 | 10.98 | 10.36 | 100 | 0 | 0 | 1249.9 | 0 | 0 | 1251.1 | 0 | 0 | 1247.6 | 0 | 0 | 0 | 0 | 0
2026-05-01 13:56 | 668.5 |  | 665.9 | 666.2 | 40.2 | 43.7 | 41.6 | 0 | -28.06 | 27.83 | 0 | 49.9 | 2595.3 | 259.5 | 3637575 | 0 | 0 | 2086.75 | 10.94 | 10.33 | 100 | 0 | 0 | 1250.8 | 0 | 0 | 1251.4 | 0 | 0 | 1249.1 | 0 | 0 | 0 | 0 | 0
2026-05-01 13:57 | 680.1 |  | 677 | 678.3 | 45.2 | 47.9 | 45.8 | 0 | -34.81 | 34.81 | 0 | 49.9 | 2596 | 259.5 | 3637575 | 0 | 0 | 2086.75 | 10.91 | 10.29 | 100 | 0 | 0 | 1251.2 | 0 | 0 | 1251.7 | 0 | 0 | 1249.5 | 0 | 0 | 0 | 0 | 0
2026-05-01 13:58 | 668.6 |  | 667.6 | 666.5 | 149 | 147.6 | 144.4 | 289.01 | -33.29 | 290.92 | 0.99 | 50 | 2598.1 | 259.8 | 3637578 | 0 | 0 | 2086.75 | 10.88 | 10.27 | 100 | 0 | 0 | 1249.6 | 4.9 | 6.16 | 1247 | 27 | 33.64 | 1249.1 | 0.9 | 1.1 | 0 | 0 | 0
2026-05-01 13:59 | 673.7 |  | 673.3 | 673.2 | 47.4 | 44.3 | 40.9 | 0 | -30.48 | 30.89 | 0.01 | 50 | 2598.2 | 259.8 | 3637578 | 0 | 0 | 2086.75 | 10.84 | 10.23 | 100 | 0 | 0 | 1251.3 | 0 | 0 | 1251.9 | 0 | 0 | 1248.8 | 0 | 0 | 0 | 0 | 0
2026-05-01 14:00 | 673.4 |  | 671.4 | 669.9 | 1270.4 | 1267.6 | 1268.6 | 1470.17 | -32.59 | 1470.54 | 1 | 50 | 2599.5 | 259.9 | 3637579 | 0 | 0 | 2086.75 | 10.81 | 10.2 | 100 | 0 | 0 | 1212.5 | 427.4 | 518.25 | 1215.8 | 364.9 | 443.69 | 1213.3 | 403.2 | 489.16 | 0 | 0 | 0
2026-05-01 14:01 | 662.9 |  | 663.3 | 663.7 | 38.8 | 38.3 | 36.7 | 1.29 | -25.95 | 25.98 | 0.05 | 50 | 2600.6 | 260 | 3637581 | 0 | 0 | 2086.75 | 10.78 | 10.17 | 100 | 0 | 0 | 1252.5 | 0.5 | 0.66 | 1253 | 0 | 0 | 1250.2 | 0 | 0 | 0 | 0 | 0
2026-05-01 14:02 | 672.9 |  | 670.6 | 670.5 | 42.3 | 39.7 | 41.1 | 1.63 | -30.86 | 30.76 | 0.06 | 50 | 2601 | 260.1 | 3637581 | 0 | 0 | 2086.75 | 10.74 | 10.14 | 100 | 0 | 0 | 1252.5 | 1.4 | 1.74 | 1253.1 | 0.5 | 0.65 | 1249.3 | 0.8 | 1.05 | 0 | 0 | 0
2026-05-01 14:03 | 666.1 |  | 666.7 | 665.1 | 700 | 698 | 700 | 970.25 | -30.12 | 970.72 | 1 | 50 | 2603.4 | 260.3 | 3637583 | 0 | 0 | 2086.75 | 10.71 | 10.11 | 100 | 0 | 0 | 1233.9 | 183.6 | 226.49 | 1238.7 | 133 | 164.8 | 1234 | 161.3 | 199.07 | 0 | 0 | 0
2026-05-01 14:04 | 682.5 |  | 680.4 | 680.5 | 50 | 50.5 | 49.8 | 0 | -34.89 | 35.14 | 0 | 50 | 2604.5 | 260.4 | 3637584 | 0 | 0 | 2086.75 | 10.68 | 10.08 | 100 | 0 | 0 | 1251.2 | 0 | 0 | 1252.1 | 0 | 0 | 1249 | 0 | 0 | 0 | 0 | 0
2026-05-01 14:05 | 673.6 |  | 670.7 | 671.5 | 45.8 | 43.1 | 42.3 | 0.9 | -31.63 | 31.47 | 0.03 | 50 | 2606.4 | 260.6 | 3637586 | 0 | 0 | 2086.75 | 10.65 | 10.05 | 100 | 0 | 0 | 1252.2 | 0.1 | 0.1 | 1253.2 | 0 | 0 | 1250.1 | 0.2 | 0.2 | 0 | 0 | 0
2026-05-01 14:06 | 672.2 |  | 669.6 | 670.1 | 40.3 | 44.6 | 40.6 | 0 | -30.17 | 29.72 | 0 | 50 | 2609.1 | 260.9 | 3637588 | 0 | 0 | 2086.75 | 10.63 | 10.03 | 100 | 0 | 0 | 1251.8 | 0 | 0 | 1253 | 0 | 0 | 1249.8 | 0 | 0 | 0 | 0 | 0
2026-05-01 14:07 | 678.6 |  | 677.5 | 677.1 | 50.5 | 45.7 | 45.5 | 0.09 | -34.26 | 34.26 | 0 | 50 | 2610.7 | 261 | 3637590 | 0 | 0 | 2086.75 | 10.6 | 10 | 100 | 0 | 0 | 1251.7 | 0.1 | 0.17 | 1252.8 | 0 | 0 | 1249.5 | 0 | 0 | 0 | 0 | 0
2026-05-01 14:08 | 656.3 |  | 656.5 | 655.9 | 38.6 | 36.1 | 39.7 | 1.03 | -23.55 | 23.87 | 0.05 | 50 | 2612.3 | 261.2 | 3637592 | 0 | 0 | 2086.75 | 10.57 | 9.97 | 100 | 0 | 0 | 1251.8 | 0.1 | 0.18 | 1253 | 0.4 | 0.49 | 1249.4 | 0.4 | 0.53 | 0 | 0 | 0
2026-05-01 14:09 | 674.6 |  | 672.5 | 672.9 | 45.4 | 43.9 | 47.2 | 0 | -30.83 | 30.7 | 0 | 50 | 2612.9 | 261.2 | 3637593 | 0 | 0 | 2086.75 | 10.54 | 9.94 | 100 | 0 | 0 | 1251.7 | 0 | 0 | 1253 | 0 | 0 | 1249.4 | 0 | 0 | 0 | 0 | 0
2026-05-01 14:10 | 665.6 |  | 664.3 | 663.3 | 45.6 | 41.1 | 39.9 | 0 | -26.44 | 26.52 | 0 | 50 | 2613.4 | 261.3 | 3637593 | 0 | 0 | 2086.75 | 10.51 | 9.91 | 100 | 0 | 0 | 1252.7 | 0 | 0 | 1254 | 0 | 0 | 1250.4 | 0 | 0 | 0 | 0 | 0
2026-05-01 14:11 | 673.7 |  | 672.7 | 672.6 | 49.8 | 47.6 | 45.5 | 0 | -31.67 | 31.39 | 0 | 50 | 2614.3 | 261.4 | 3637594 | 0 | 0 | 2086.75 | 10.48 | 9.88 | 100 | 0 | 0 | 1253.8 | 0 | 0 | 1255.2 | 0 | 0 | 1250.7 | 0 | 0 | 0 | 0 | 0
2026-05-01 14:12 | 663.5 |  | 662.2 | 661.5 | 40.5 | 38.8 | 40.6 | 0.6 | -27.46 | 26.89 | 0.04 | 49.9 | 2615 | 261.4 | 3637594 | 0 | 0 | 2086.75 | 10.45 | 9.85 | 100 | 0 | 0 | 1254.3 | 0.5 | 0.57 | 1255.5 | 0 | 0.01 | 1248.5 | 36.6 | 45.69 | 0 | 0 | 0
2026-05-01 14:13 | 673.7 |  | 671.2 | 671.9 | 47.9 | 45.9 | 45.5 | 0 | -31.03 | 31.16 | 0 | 50 | 2615.4 | 261.5 | 3637595 | 0 | 0 | 2086.75 | 10.41 | 9.82 | 100 | 0 | 0 | 1254.3 | 0 | 0 | 1255.5 | 0 | 0 | 1250.2 | 0 | 0 | 0 | 0 | 0
2026-05-01 14:14 | 659.7 |  | 657.8 | 658.1 | 37.5 | 38 | 37.7 | 1.14 | -24.38 | 24.04 | 0.03 | 49.9 | 2616 | 261.5 | 3637596 | 0 | 0 | 2086.75 | 10.39 | 9.8 | 100 | 0 | 0 | 1253.6 | 0.2 | 0.28 | 1254.8 | 0.5 | 0.6 | 1249.3 | 0.5 | 0.59 | 0 | 0 | 0
2026-05-01 14:15 | 666.7 |  | 664 | 664.9 | 42 | 41 | 41.1 | 0.73 | -27.51 | 27.25 | 0.02 | 49.9 | 2616 | 261.5 | 3637596 | 0 | 0 | 2086.75 | 10.35 | 9.76 | 100 | 0 | 0 | 1253.8 | 0.4 | 0.46 | 1255.1 | 0 | 0 | 1250.1 | 0 | 0 | 0 | 0 | 0
2026-05-01 14:16 | 655.9 |  | 655.8 | 655.1 | 35.9 | 35 | 38 | 0.34 | -23.27 | 22.25 | 0.02 | 50 | 2616.2 | 261.6 | 3637596 | 0 | 0 | 2086.75 | 10.32 | 9.73 | 100 | 0 | 0 | 1253.7 | 0.3 | 0.35 | 1255.1 | 0 | 0 | 1249.7 | 0 | 0 | 0 | 0 | 0
2026-05-01 14:17 | 660.6 |  | 661.4 | 661.2 | 39.9 | 38.4 | 39 | 0.49 | -24.92 | 25.13 | 0 | 50 | 2616.8 | 261.6 | 3637597 | 0 | 0 | 2086.75 | 10.28 | 9.7 | 100 | 0 | 0 | 1253.5 | 0 | 0 | 1254.6 | 0.2 | 0.31 | 1249.6 | 0 | 0 | 0 | 0 | 0
2026-05-01 14:18 | 656.4 |  | 654 | 654.5 | 37.9 | 37.5 | 36.7 | 5.1 | -22.11 | 22.08 | 0.5 | 50 | 2618.4 | 261.8 | 3637597 | 0 | 0 | 2086.75 | 10.26 | 9.67 | 100 | 0 | 0 | 1252.7 | 1.7 | 2.13 | 1253.7 | 0.5 | 0.64 | 1250.4 | 0.6 | 0.77 | 0 | 0 | 0
2026-05-01 14:19 | 672.2 |  | 670 | 670.3 | 44.6 | 43.3 | 44.4 | 0.11 | -30.86 | 30.86 | 0 | 50 | 2620.1 | 262 | 3637600 | 0 | 0 | 2086.75 | 10.23 | 9.65 | 100 | 0 | 0 | 1251.7 | 0 | 0 | 1253.1 | 0 | 0 | 1249.7 | 0.1 | 0.1 | 0 | 0 | 0
2026-05-01 14:20 | 655.2 |  | 653.6 | 652.2 | 442.4 | 442 | 441.5 | 689.2 | -25.66 | 689.64 | 1 | 50 | 2621.1 | 262.1 | 3637600 | 0 | 0 | 2086.75 | 10.2 | 9.62 | 100 | 0 | 0 | 1239.4 | 213.8 | 264.97 | 1245.1 | 77 | 95.82 | 1245.8 | 27 | 33.68 | 0 | 0 | 0
2026-05-01 14:21 | 669.1 |  | 666.8 | 667.1 | 46.7 | 42.2 | 41.3 | 0.42 | -29.72 | 29.72 | 0 | 50 | 2622.7 | 262.2 | 3637603 | 0 | 0 | 2086.75 | 10.18 | 9.6 | 100 | 0 | 0 | 1251.9 | 0 | 0 | 1253.2 | 0.2 | 0.19 | 1249.1 | 0.2 | 0.3 | 0 | 0 | 0
2026-05-01 14:22 | 657 |  | 656.7 | 656.3 | 38 | 37.8 | 36.1 | 0.16 | -23.73 | 23.32 | 0.01 | 50 | 2623.4 | 262.3 | 3637603 | 0 | 0 | 2086.75 | 10.15 | 9.57 | 100 | 0 | 0 | 1251.5 | 0.1 | 0.17 | 1253 | 0 | 0 | 1249.2 | 0 | 0 | 0 | 0 | 0
2026-05-01 14:23 | 661.9 |  | 659.8 | 659.5 | 765.6 | 764.1 | 766.3 | 812.69 | -26.14 | 849.79 | 1 | 50 | 2624 | 262.3 | 3637603 | 0 | 0 | 2086.75 | 10.12 | 9.54 | 100 | 0 | 0 | 1234.5 | 234.9 | 288.98 | 1232 | 207.4 | 255.56 | 1234.9 | 156.1 | 192.75 | 0 | 0 | 0
2026-05-01 14:24 | 658.7 |  | 658.2 | 656.9 | 39.4 | 39.1 | 38.2 | 0.1 | -24.71 | 24.77 | 0 | 50 | 2624.5 | 262.4 | 3637603 | 0 | 0 | 2086.75 | 10.09 | 9.51 | 100 | 0 | 0 | 1250.7 | 0.1 | 0.1 | 1251.8 | 0 | 0 | 1248.8 | 0 | 0 | 0 | 0 | 0
2026-05-01 14:25 | 655.9 |  | 654.7 | 654.5 | 37.6 | 36.7 | 35.9 | 1.42 | -23.31 | 23.06 | 0.06 | 49.9 | 2625.2 | 262.5 | 3637605 | 0 | 0 | 2086.75 | 10.07 | 9.49 | 100 | 0 | 0 | 1250.1 | 0.2 | 0.24 | 1251.6 | 0.4 | 0.56 | 1248.1 | 0.5 | 0.64 | 0 | 0 | 0
2026-05-01 14:26 | 663.7 |  | 662.6 | 661.5 | 41.5 | 41.1 | 43.3 | 0 | -26.47 | 26.03 | 0 | 50 | 2625.2 | 262.5 | 3637605 | 0 | 0 | 2086.75 | 10.04 | 9.46 | 100 | 0 | 0 | 1249.8 | 0 | 0 | 1251.2 | 0 | 0 | 1247.6 | 0 | 0 | 0 | 0 | 0
2026-05-01 14:27 | 656 |  | 655.6 | 655.2 | 37.4 | 37.2 | 37.3 | 1.11 | -23.2 | 23.15 | 0.05 | 49.9 | 2625.2 | 262.5 | 3637605 | 0 | 0 | 2086.75 | 10.01 | 9.43 | 100 | 0 | 0 | 1249.5 | 0.1 | 0.17 | 1250.6 | 0.4 | 0.51 | 1247.7 | 0.4 | 0.51 | 0 | 0 | 0
2026-05-01 14:28 | 670.4 |  | 667.9 | 668.7 | 44.2 | 45 | 42.8 | 0.03 | -29.01 | 29.18 | 0 | 50 | 2625.2 | 262.5 | 3637605 | 0 | 0 | 2086.75 | 9.98 | 9.4 | 100 | 0 | 0 | 1249.5 | 0 | 0 | 1250.6 | 0 | 0 | 1247.2 | 0.2 | 0.29 | 0 | 0 | 0
2026-05-01 14:29 | 668.6 |  | 666.3 | 666.4 | 42.8 | 40.9 | 44.2 | 0 | -27.52 | 27.52 | 0 | 50 | 2625.5 | 262.5 | 3637605 | 0 | 0 | 2086.75 | 9.95 | 9.37 | 100 | 0 | 0 | 1250.6 | 0 | 0 | 1251.9 | 0 | 0 | 1247.8 | 0 | 0 | 0 | 0 | 0
2026-05-01 14:30 | 660.6 |  | 660.5 | 660.1 | 40.1 | 44.5 | 41.4 | 1.03 | -24.85 | 25.38 | 0.06 | 50 | 2625.5 | 262.5 | 3637605 | 0 | 0 | 2086.75 | 9.92 | 9.34 | 100 | 0 | 0 | 1251.9 | 0 | 0 | 1253.2 | 0.2 | 0.2 | 1248.9 | 0.3 | 0.4 | 0 | 0 | 0
2026-05-01 14:31 | 663.4 |  | 664.4 | 663.4 | 40.8 | 41.4 | 40.4 | 0.43 | -27.32 | 26.92 | 0.03 | 50 | 2625.5 | 262.5 | 3637605 | 0 | 0 | 2086.75 | 9.89 | 9.32 | 100 | 0 | 0 | 1252.8 | 0.4 | 0.45 | 1253.9 | 0 | 0 | 1249.6 | 0 | 0 | 0 | 0 | 0
2026-05-01 14:32 | 670.1 |  | 669 | 667.8 | 45.6 | 43.3 | 43.5 | 0.3 | -29.58 | 29.58 | 0.01 | 50 | 2625.5 | 262.5 | 3637605 | 0 | 0 | 2086.75 | 9.86 | 9.29 | 100 | 0 | 0 | 1253 | 0 | 0 | 1254.2 | 0.3 | 0.34 | 1249.8 | 0.2 | 0.23 | 0 | 0 | 0
2026-05-01 14:33 | 668.9 |  | 669.4 | 667.8 | 42.2 | 42.7 | 43.8 | 0.33 | -28.91 | 28.91 | 0.01 | 50 | 2625.5 | 262.5 | 3637605 | 0 | 0 | 2086.75 | 9.83 | 9.26 | 100 | 0 | 0 | 1254.1 | 0 | 0 | 1255.1 | 0 | 0.04 | 1249.9 | 0.3 | 0.37 | 0 | 0 | 0
2026-05-01 14:34 | 658.4 |  | 656.5 | 657 | 37.6 | 36.8 | 37.1 | 0.32 | -23.29 | 23.42 | 0.03 | 50 | 2625.5 | 262.5 | 3637605 | 0 | 0 | 2086.75 | 9.8 | 9.23 | 100 | 0 | 0 | 1254.1 | 0.2 | 0.28 | 1254.7 | 0 | 0 | 1249.3 | 0 | 0 | 0 | 0 | 0
2026-05-01 14:35 | 658.5 |  | 659.7 | 657.5 | 39.1 | 39.5 | 38.7 | 0.12 | -25.2 | 25.02 | 0.02 | 50 | 2625.5 | 262.5 | 3637605 | 0 | 0 | 2086.75 | 9.78 | 9.21 | 100 | 0 | 0 | 1253.8 | 0 | 0 | 1254.8 | 0.4 | 0.52 | 1248.9 | 0.1 | 0.17 | 0 | 0 | 0
2026-05-01 14:36 | 662.1 |  | 658.9 | 660 | 39.3 | 41.7 | 39.7 | 0.49 | -24.43 | 24.2 | 0.01 | 50 | 2625.5 | 262.5 | 3637605 | 0 | 0 | 2086.75 | 9.75 | 9.18 | 100 | 0 | 0 | 1253.6 | 0.1 | 0.19 | 1254.3 | 0.1 | 0.07 | 1249.1 | 0.3 | 0.35 | 0 | 0 | 0
2026-05-01 14:37 | 666.5 |  | 664.2 | 664.6 | 43.6 | 41.2 | 45.9 | 0 | -27.71 | 28.83 | 0 | 50 | 2625.6 | 262.5 | 3637605 | 0 | 0 | 2086.75 | 9.72 | 9.16 | 100 | 0 | 0 | 1253.9 | 0 | 0 | 1254.8 | 0 | 0 | 1249.5 | 0 | 0 | 0 | 0 | 0
2026-05-01 14:38 | 668.5 |  | 667.1 | 667.2 | 40.9 | 44.9 | 43.8 | 0.55 | -29.17 | 28.34 | 0.01 | 50 | 2625.6 | 262.5 | 3637605 | 0 | 0 | 2086.75 | 9.7 | 9.13 | 100 | 0 | 0 | 1253.9 | 0 | 0.05 | 1254.5 | 0.5 | 0.6 | 1250.7 | 0 | 0 | 0 | 0 | 0
2026-05-01 14:39 | 662.5 |  | 662.2 | 661.6 | 41 | 39.2 | 39.8 | 0.26 | -25.49 | 25.62 | 0.01 | 50 | 2625.6 | 262.5 | 3637605 | 0 | 0 | 2086.75 | 9.67 | 9.1 | 100 | 0 | 0 | 1254.2 | 0 | 0 | 1254.7 | 0.2 | 0.22 | 1251.6 | 0.1 | 0.12 | 0 | 0 | 0
2026-05-01 14:40 | 661.8 |  | 662.4 | 660.3 | 41.3 | 40.1 | 38.2 | 0.12 | -27.24 | 26.46 | 0.02 | 50 | 2625.6 | 262.5 | 3637605 | 0 | 0 | 2086.75 | 9.64 | 9.08 | 100 | 0 | 0 | 1255 | 0 | 0 | 1255.4 | 0 | 0 | 1252.9 | 0 | 0 | 0 | 0 | 0
2026-05-01 14:41 | 659.1 |  | 659.8 | 657.8 | 40.7 | 41.1 | 39.7 | 0.45 | -23.76 | 23.76 | 0.05 | 50 | 2625.6 | 262.5 | 3637605 | 0 | 0 | 2086.75 | 9.62 | 9.05 | 100 | 0 | 0 | 1256 | 0.1 | 0.09 | 1256.3 | 0.3 | 0.42 | 1254 | 0.2 | 0.25 | 0 | 0 | 0
2026-05-01 14:42 | 665.1 |  | 665.8 | 663.6 | 42.4 | 43.4 | 41 | 0.05 | -26.92 | 26.57 | 0 | 50 | 2625.6 | 262.5 | 3637605 | 0 | 0 | 2086.75 | 9.59 | 9.03 | 100 | 0 | 0 | 1256.2 | 0 | 0 | 1256.7 | 0.5 | 0.62 | 1253.3 | 0 | 0 | 0 | 0 | 0
2026-05-01 14:43 | 674.5 |  | 673.2 | 671.6 | 1090.2 | 1089.5 | 1094.9 | 1264.13 | -31.94 | 1264.56 | 1 | 50 | 2633.1 | 263.3 | 3637612 | 0 | 0 | 2086.75 | 9.59 | 9.03 | 100 | 0 | 0 | 1223.7 | 352.1 | 430.92 | 1219.8 | 373.2 | 455.19 | 1220.6 | 361.7 | 441.49 | 0 | 0 | 0
2026-05-01 14:44 | 672.1 |  | 673.4 | 670.1 | 1362.5 | 1365.4 | 1363.7 | 1575.65 | -31.58 | 1575.99 | 1 | 50 | 2654.4 | 265.4 | 3637633 | 0 | 0 | 2086.75 | 9.64 | 9.07 | 100 | 0 | 0 | 1214.8 | 440.2 | 534.72 | 1214.5 | 417 | 506.42 | 1214.2 | 414.8 | 503.71 | 0 | 0 | 0
2026-05-01 14:45 | 674.5 |  | 673.7 | 671.8 | 1318.4 | 1317.7 | 1320.1 | 1556.59 | -33.45 | 1556.93 | 1 | 50 | 2683.7 | 268.3 | 3637663 | 0 | 0 | 2086.75 | 9.72 | 9.15 | 100 | 0 | 0 | 1215.5 | 436.6 | 530.7 | 1214.3 | 433.2 | 526.06 | 1209.3 | 470.9 | 569.5 | 0 | 0 | 0
2026-05-01 14:46 | 676.6 |  | 678 | 675.3 | 1326.3 | 1327.4 | 1327.9 | 1508.35 | -35.67 | 1508.74 | 1 | 50 | 2706.6 | 270.6 | 3637687 | 0 | 0 | 2086.75 | 9.78 | 9.2 | 100 | 0 | 0 | 1219.6 | 392.7 | 478.96 | 1216.1 | 406.7 | 494.61 | 1216.7 | 394 | 479.39 | 0 | 0 | 0
2026-05-01 14:47 | 673.6 |  | 671.3 | 671 | 1136.4 | 1137.1 | 1139.6 | 1314.12 | -31.76 | 1318.67 | 1 | 50 | 2732.6 | 273.2 | 3637712 | 0 | 0 | 2086.75 | 9.85 | 9.27 | 100 | 0 | 0 | 1223.6 | 363.2 | 444.46 | 1221.8 | 364.6 | 445.51 | 1219.6 | 366.5 | 446.98 | 0 | 0 | 0
2026-05-01 14:48 | 672.5 |  | 671.1 | 669.9 | 942 | 942.4 | 942.6 | 1046.95 | -30.67 | 1047.42 | 1 | 50 | 2756.5 | 275.6 | 3637736 | 0 | 0 | 2086.75 | 9.91 | 9.32 | 100 | 0 | 0 | 1233.1 | 274.2 | 338.14 | 1234.6 | 261.9 | 323.3 | 1233.7 | 230.6 | 284.52 | 0 | 0 | 0
2026-05-01 14:49 | 672.2 |  | 672.6 | 670.4 | 1061.9 | 1057.8 | 1063.3 | 1220.84 | -32.29 | 1221.23 | 1 | 50 | 2772 | 277.2 | 3637751 | 0 | 0 | 2086.75 | 9.93 | 9.35 | 100 | 0 | 0 | 1227.3 | 334.9 | 411.08 | 1228.4 | 317.7 | 390.26 | 1226.1 | 312.5 | 383.14 | 0 | 0 | 0
2026-05-01 14:50 | 673.5 |  | 675.4 | 671.9 | 1061.2 | 1059.9 | 1062.5 | 1231.43 | -32.82 | 1231.85 | 1 | 50 | 2794.3 | 279.4 | 3637774 | 0 | 0 | 2086.75 | 9.99 | 9.4 | 100 | 0 | 0 | 1226.8 | 338.8 | 415.6 | 1225.6 | 342.2 | 419.46 | 1223.8 | 346.8 | 424.37 | 0 | 0 | 0
2026-05-01 14:51 | 671.4 |  | 672.4 | 668.7 | 1175.5 | 1176.4 | 1176.3 | 1350.59 | -32.04 | 1350.98 | 1 | 50.1 | 2812 | 281.1 | 3637792 | 0 | 0 | 2086.75 | 10.02 | 9.43 | 100 | 0 | 0 | 1223.7 | 376 | 460.09 | 1221.8 | 356.8 | 435.99 | 1223.6 | 356.8 | 436.61 | 0 | 0 | 0
2026-05-01 14:52 | 676.4 |  | 676.1 | 675.6 | 1086.4 | 1087.8 | 1088.5 | 1266.84 | -34.39 | 1267.31 | 1 | 50.1 | 2837.7 | 283.7 | 3637817 | 0 | 0 | 2086.75 | 10.09 | 9.49 | 100 | 0 | 0 | 1227.1 | 349.5 | 428.86 | 1228.4 | 327.1 | 401.81 | 1226 | 327.9 | 402.03 | 0 | 0 | 0
2026-05-01 14:53 | 673.7 |  | 675 | 674.3 | 1043.1 | 1045.2 | 1045 | 1137.42 | -31.81 | 1137.86 | 1 | 50 | 2856.6 | 285.6 | 3637837 | 0 | 0 | 2086.75 | 10.13 | 9.53 | 100 | 0 | 0 | 1233.7 | 296 | 365.15 | 1232.8 | 299.5 | 369.19 | 1230.3 | 295.8 | 363.91 | 0 | 0 | 0
2026-05-01 14:54 | 676.9 |  | 675.5 | 673.4 | 1207.9 | 1208.7 | 1206.5 | 1388.24 | -34.54 | 1388.67 | 1 | 50 | 2880.9 | 288 | 3637861 | 0 | 0 | 2086.75 | 10.19 | 9.59 | 100 | 0 | 0 | 1225.4 | 382.3 | 468.49 | 1223.1 | 384.6 | 470.35 | 1223.3 | 374.8 | 458.52 | 0 | 0 | 0
2026-05-01 14:55 | 674.1 |  | 673.6 | 669.7 | 1192.4 | 1194.3 | 1192.7 | 1420.74 | -31.99 | 1421.1 | 0.98 | 50 | 2901.7 | 290.1 | 3637882 | 0 | 0 | 2086.75 | 10.24 | 9.63 | 100 | 0 | 0 | 1224.7 | 407.1 | 498.54 | 1220.9 | 417.7 | 510.03 | 1219.7 | 420.5 | 512.83 | 0 | 0 | 0
2026-05-01 14:56 | 672 |  | 672.5 | 669.3 | 1412.3 | 1415.8 | 1411.1 | 1619.43 | -32.85 | 1619.75 | 1 | 50 | 2928.6 | 292.8 | 3637908 | 0 | 0 | 2086.75 | 10.31 | 9.69 | 100 | 0 | 0 | 1218.4 | 439.2 | 535.15 | 1219.1 | 427.7 | 521.35 | 1219.6 | 426.3 | 519.87 | 0 | 0 | 0
2026-05-01 14:57 | 676.4 |  | 678 | 676.3 | 1265.5 | 1266.9 | 1266.5 | 1431.92 | -35 | 1432.33 | 1 | 50 | 2949.2 | 294.9 | 3637928 | 0 | 0 | 2086.75 | 10.35 | 9.74 | 100 | 0 | 0 | 1225.2 | 389.4 | 477.11 | 1224.5 | 385.1 | 471.53 | 1226.4 | 359.1 | 440.36 | 0 | 0 | 0
2026-05-01 14:58 | 684 |  | 684.6 | 684.2 | 1249.5 | 1251.9 | 1251.1 | 1413.88 | -38.6 | 1414.42 | 1 | 50 | 2974.8 | 297.4 | 3637954 | 0 | 0 | 2086.75 | 10.41 | 9.8 | 100 | 0 | 0 | 1227.5 | 370.5 | 454.78 | 1228 | 352.5 | 432.84 | 1226.8 | 363 | 445.39 | 0 | 0 | 0
2026-05-01 14:59 | 674.5 |  | 676.2 | 674.1 | 1086.6 | 1089.1 | 1088.1 | 1275.21 | -33.38 | 1275.68 | 1 | 50 | 2994 | 299.3 | 3637973 | 0 | 0 | 2086.75 | 10.46 | 9.83 | 100 | 0 | 0 | 1229.6 | 354 | 435.22 | 1225.5 | 375.1 | 459.73 | 1225 | 379.9 | 465.32 | 0 | 0 | 0
2026-05-01 15:00 | 677.1 |  | 679 | 677.4 | 1098.2 | 1097.4 | 1098.9 | 1276.75 | -35.2 | 1277.24 | 1 | 50 | 3018.7 | 301.8 | 3637998 | 0 | 0 | 2086.75 | 10.51 | 9.89 | 100 | 0 | 0 | 1229.4 | 353.3 | 434.33 | 1230 | 334.4 | 411.35 | 1228.7 | 351.5 | 431.92 | 0 | 0 | 0
2026-05-01 15:01 | 673.3 |  | 672.2 | 670 | 1039.3 | 1041.4 | 1038.6 | 1231.06 | -33.33 | 1231.5 | 1 | 50 | 3037.8 | 303.7 | 3638018 | 0 | 0 | 2086.75 | 10.55 | 9.93 | 100 | 0 | 0 | 1231.5 | 330.4 | 406.83 | 1229.3 | 339.2 | 416.96 | 1229.1 | 340.2 | 418.16 | 0 | 0 | 0
2026-05-01 15:02 | 669.4 |  | 669.1 | 665.2 | 1071.5 | 1072.3 | 1071.8 | 1264.93 | -31 | 1265.31 | 1 | 50 | 3063.5 | 306.3 | 3638043 | 0 | 0 | 2086.75 | 10.62 | 9.99 | 100 | 0 | 0 | 1229.4 | 340.1 | 418.12 | 1227.7 | 345.5 | 424.19 | 1228.8 | 333.5 | 409.85 | 0 | 0 | 0
2026-05-01 15:03 | 677.5 |  | 677.8 | 675.5 | 1195.5 | 1196.7 | 1195.6 | 1433.79 | -34.37 | 1434.18 | 1 | 50 | 3083.4 | 308.3 | 3638063 | 0 | 0 | 2086.75 | 10.66 | 10.03 | 100 | 0 | 0 | 1221.8 | 409.7 | 500.51 | 1220.1 | 407.2 | 496.86 | 1221.1 | 410.6 | 501.42 | 0 | 0 | 0
2026-05-01 15:04 | 672.9 |  | 674.5 | 673.1 | 1158.5 | 1158.7 | 1160.3 | 1349.6 | -33.45 | 1350.03 | 1 | 50 | 3110.8 | 311 | 3638090 | 0 | 0 | 2086.75 | 10.73 | 10.09 | 100 | 0 | 0 | 1225.9 | 371.7 | 455.61 | 1222 | 392.9 | 480.11 | 1220.6 | 415.7 | 507.46 | 0 | 0 | 0
2026-05-01 15:05 | 673.4 |  | 674.8 | 672 | 1207.2 | 1208.5 | 1209.1 | 1407.31 | -31.51 | 1434.42 | 1 | 50 | 3132.3 | 313.2 | 3638112 | 0 | 0 | 2086.75 | 10.78 | 10.13 | 100 | 0 | 0 | 1224.8 | 387 | 474.06 | 1224.3 | 378.7 | 463.68 | 1224.9 | 375.7 | 460.14 | 0 | 0 | 0
2026-05-01 15:06 | 672.3 |  | 671.9 | 669.9 | 1370.6 | 1369.7 | 1372.6 | 1581.61 | -32.58 | 1581.93 | 1 | 50 | 3160.9 | 316 | 3638141 | 0 | 0 | 2086.75 | 10.85 | 10.2 | 100 | 0 | 0 | 1218.8 | 440.8 | 537.24 | 1218.9 | 415.7 | 506.75 | 1220.3 | 414.7 | 506.07 | 0 | 0 | 0
2026-05-01 15:07 | 675.4 |  | 676.7 | 674.5 | 1013.5 | 1014.9 | 1016 | 1187.89 | -34.89 | 1188.38 | 1 | 50 | 3179.5 | 317.9 | 3638159 | 0 | 0 | 2086.75 | 10.89 | 10.24 | 100 | 0 | 0 | 1230.4 | 326.3 | 401.51 | 1229.1 | 327.4 | 402.45 | 1229.8 | 311.1 | 382.62 | 0 | 0 | 0
2026-05-01 15:08 | 672.6 |  | 673.8 | 673 | 627.8 | 628.5 | 625.5 | 723.34 | -33.63 | 724.12 | 1 | 50 | 3201.1 | 320.1 | 3638181 | 0 | 0 | 2086.75 | 10.93 | 10.28 | 100 | 0 | 0 | 1242.9 | 198.3 | 246.44 | 1244.9 | 176.5 | 219.69 | 1244.1 | 178.1 | 221.58 | 0 | 0 | 0
2026-05-01 15:09 | 668.9 |  | 670 | 668.2 | 517.9 | 519.4 | 521.6 | 600.9 | -31.29 | 601.75 | 1 | 50 | 3209.5 | 320.9 | 3638189 | 0 | 0 | 2086.75 | 10.94 | 10.28 | 100 | 0 | 0 | 1246.6 | 164.9 | 205.54 | 1246.4 | 166.3 | 207.34 | 1244.4 | 179.2 | 222.95 | 0 | 0 | 0
2026-05-01 15:10 | 669.8 |  | 668.2 | 667.8 | 158.6 | 157.6 | 158.9 | 169.74 | -30.72 | 172.64 | 0.98 | 50 | 3215.7 | 321.5 | 3638195 | 0 | 0 | 2086.75 | 10.93 | 10.28 | 100 | 0 | 0 | 1257.3 | 40.1 | 50.43 | 1257.9 | 46.7 | 58.78 | 1257.4 | 28 | 35.18 | 0 | 0 | 0
2026-05-01 15:11 | 665.2 |  | 667 | 666 | 44.1 | 41.3 | 39.7 | 0 | -27.65 | 27.14 | 0 | 50 | 3216.3 | 321.6 | 3638196 | 0 | 0 | 2086.75 | 10.91 | 10.26 | 100 | 0 | 0 | 1260.7 | 0 | 0 | 1261.5 | 0 | 0 | 1259.3 | 0 | 0 | 0 | 0 | 0
2026-05-01 15:12 | 664.7 |  | 663.8 | 662.8 | 40.8 | 39.7 | 39.4 | 0.37 | -26.6 | 26.61 | 0.02 | 50 | 3216.3 | 321.6 | 3638196 | 0 | 0 | 2086.75 | 10.88 | 10.23 | 100 | 0 | 0 | 1260 | 0 | 0 | 1260.9 | 0 | 0.05 | 1258.6 | 0.1 | 0.11 | 0 | 0 | 0
2026-05-01 15:13 | 668.5 |  | 668.9 | 668 | 41.4 | 44.6 | 46.6 | 0 | -28.78 | 28.46 | 0 | 50 | 3216.3 | 321.6 | 3638196 | 0 | 0 | 2086.75 | 10.86 | 10.21 | 100 | 0 | 0 | 1260.4 | 0 | 0 | 1261.3 | 0 | 0 | 1258.8 | 0 | 0 | 0 | 0 | 0
2026-05-01 15:14 | 665.6 |  | 665.8 | 664 | 39.8 | 41.6 | 43.2 | 0.05 | -27.78 | 27.85 | 0.04 | 50 | 3216.3 | 321.6 | 3638196 | 0 | 0 | 2086.75 | 10.83 | 10.18 | 100 | 0 | 0 | 1260.3 | 0 | 0 | 1261.2 | 0 | 0 | 1258 | 0.1 | 0.15 | 0 | 0 | 0
2026-05-01 15:15 | 666.4 |  | 666.6 | 663.5 | 40 | 42.5 | 41.5 | 0.1 | -27.12 | 27.12 | 0.02 | 50 | 3216.3 | 321.6 | 3638196 | 0 | 0 | 2086.75 | 10.81 | 10.16 | 100 | 0 | 0 | 1259.7 | 0 | 0 | 1260.7 | 0 | 0 | 1257.4 | 0 | 0 | 0 | 0 | 0
2026-05-01 15:16 | 671.3 |  | 670.4 | 669.8 | 43.2 | 42.5 | 41.7 | 0.38 | -29.45 | 29.64 | 0 | 50 | 3216.3 | 321.6 | 3638196 | 0 | 0 | 2086.75 | 10.78 | 10.14 | 100 | 0 | 0 | 1259 | 0.1 | 0.17 | 1259.9 | 0.3 | 0.34 | 1257.6 | 0 | 0.03 | 0 | 0 | 0
2026-05-01 15:17 | 668.8 |  | 668 | 665.8 | 41.3 | 42.1 | 41.8 | 1 | -28.44 | 28.36 | 0.03 | 50 | 3216.3 | 321.6 | 3638196 | 0 | 0 | 2086.75 | 10.76 | 10.11 | 100 | 0 | 0 | 1258.7 | 0.3 | 0.32 | 1259.5 | 0 | 0 | 1257.9 | 0 | 0.02 | 0 | 0 | 0
2026-05-01 15:18 | 666.1 |  | 667 | 666.3 | 43.8 | 43.1 | 43.9 | 0 | -26.82 | 27.25 | 0.01 | 50 | 3216.3 | 321.6 | 3638196 | 0 | 0 | 2086.75 | 10.73 | 10.09 | 100 | 0 | 0 | 1258.7 | 0.2 | 0.25 | 1259.5 | 0 | 0 | 1257.4 | 0 | 0 | 0 | 0 | 0
2026-05-01 15:19 | 664.3 |  | 666.1 | 665.8 | 41 | 39.8 | 41 | 0.16 | -25.2 | 25.2 | 0.02 | 50 | 3216.3 | 321.6 | 3638196 | 0 | 0 | 2086.75 | 10.71 | 10.07 | 100 | 0 | 0 | 1259.1 | 0 | 0 | 1259.7 | 0.2 | 0.2 | 1257.2 | 0.2 | 0.22 | 0 | 0 | 0
2026-05-01 15:20 | 669.2 |  | 670.9 | 670 | 44.9 | 44.3 | 42.3 | 0.19 | -29.62 | 29.39 | 0.01 | 50 | 3216.3 | 321.6 | 3638196 | 0 | 0 | 2086.75 | 10.69 | 10.05 | 100 | 0 | 0 | 1259.9 | 0.1 | 0.13 | 1260.5 | 0.4 | 0.48 | 1257.3 | 0 | 0 | 0 | 0 | 0
2026-05-01 15:21 | 664.8 |  | 664.5 | 662.8 | 43.1 | 41.4 | 39.4 | 0.24 | -26.41 | 26.86 | 0.03 | 50 | 3216.3 | 321.6 | 3638196 | 0 | 0 | 2086.75 | 10.66 | 10.02 | 100 | 0 | 0 | 1260.5 | 0 | 0 | 1261.1 | 0.3 | 0.32 | 1257.3 | 0.3 | 0.42 | 0 | 0 | 0
2026-05-01 15:22 | 666.3 |  | 665.7 | 664.9 | 42.8 | 40.3 | 47.2 | 0.06 | -27.14 | 26.65 | 0.01 | 50 | 3216.3 | 321.6 | 3638196 | 0 | 0 | 2086.75 | 10.64 | 10 | 100 | 0 | 0 | 1260.9 | 0 | 0 | 1261.5 | 0 | 0 | 1257.8 | 0 | 0 | 0 | 0 | 0
2026-05-01 15:23 | 663.1 |  | 664.4 | 663.7 | 40.7 | 38.2 | 43.9 | 0.24 | -26.57 | 27.12 | 0.03 | 50 | 3216.3 | 321.6 | 3638196 | 0 | 0 | 2086.75 | 10.62 | 9.98 | 100 | 0 | 0 | 1260.7 | 0 | 0 | 1261.2 | 0.1 | 0.1 | 1258.1 | 0 | 0.06 | 0 | 0 | 0
2026-05-01 15:24 | 669.2 |  | 670.4 | 670.1 | 43 | 41.9 | 41.3 | 1.05 | -30.49 | 30.5 | 0 | 50 | 3216.4 | 321.6 | 3638196 | 0 | 0 | 2086.75 | 10.59 | 9.96 | 100 | 0 | 0 | 1260.2 | 0.2 | 0.22 | 1260.5 | 0.3 | 0.32 | 1258.2 | 0 | 0.01 | 0 | 0 | 0
2026-05-01 15:25 | 665.8 |  | 666.2 | 666.1 | 41.7 | 40.3 | 38.7 | 0.23 | -27.96 | 27.69 | 0 | 50 | 3216.4 | 321.6 | 3638196 | 0 | 0 | 2086.75 | 10.57 | 9.93 | 100 | 0 | 0 | 1260 | 0 | 0 | 1260.2 | 0 | 0 | 1258.5 | 0 | 0 | 0 | 0 | 0
2026-05-01 15:26 | 665.1 |  | 664.2 | 662.6 | 38.6 | 42.1 | 43.3 | 0.13 | -26.62 | 27.23 | 0 | 50 | 3216.4 | 321.6 | 3638196 | 0 | 0 | 2086.75 | 10.55 | 9.91 | 100 | 0 | 0 | 1259.1 | 0 | 0 | 1259.3 | 0 | 0 | 1257.6 | 0 | 0 | 0 | 0 | 0
2026-05-01 15:27 | 670.1 |  | 671.3 | 670.1 | 44.9 | 41.6 | 40.9 | 0.21 | -32.48 | 31.63 | 0.01 | 50 | 3216.4 | 321.6 | 3638196 | 0 | 0 | 2086.75 | 10.53 | 9.89 | 100 | 0 | 0 | 1258.6 | 0.2 | 0.26 | 1259 | 0.3 | 0.33 | 1257.3 | 0 | 0 | 0 | 0 | 0
2026-05-01 15:28 | 669 |  | 669 | 668.5 | 43.2 | 41.1 | 40.5 | 0.25 | -29.24 | 29.44 | 0 | 50 | 3216.4 | 321.6 | 3638196 | 0 | 0 | 2086.75 | 10.5 | 9.87 | 100 | 0 | 0 | 1259.4 | 0.4 | 0.45 | 1259.7 | 0 | 0 | 1257.8 | 0 | 0.03 | 0 | 0 | 0
2026-05-01 15:29 | 668 |  | 669.2 | 668.2 | 41.5 | 42.7 | 42.2 | 0.05 | -28.41 | 28.2 | 0 | 49.9 | 3216.4 | 321.6 | 3638196 | 0 | 0 | 2086.75 | 10.48 | 9.85 | 100 | 0 | 0 | 1259.7 | 0 | 0 | 1260 | 0.1 | 0.09 | 1257.3 | 0.2 | 0.22 | 0 | 0 | 0
2026-05-01 15:30 | 670.6 |  | 670.1 | 669.2 | 42.2 | 42.1 | 45.3 | 0.74 | -29.61 | 29.61 | 0.01 | 49.9 | 3216.4 | 321.6 | 3638196 | 0 | 0 | 2086.75 | 10.46 | 9.83 | 100 | 0 | 0 | 1259.7 | 0.2 | 0.29 | 1260.1 | 0.5 | 0.67 | 1257.5 | 0 | 0 | 0 | 0 | 0
2026-05-01 15:31 | 664.8 |  | 664.7 | 665.5 | 40.4 | 40.1 | 43.3 | 0.48 | -27.85 | 27.85 | 0.01 | 50 | 3216.4 | 321.6 | 3638196 | 0 | 0 | 2086.75 | 10.44 | 9.81 | 100 | 0 | 0 | 1259.7 | 0 | 0 | 1259.8 | 0 | 0 | 1257.6 | 0 | 0 | 0 | 0 | 0
2026-05-01 15:32 | 668.1 |  | 666.9 | 666.1 | 39.1 | 41.7 | 42.2 | 0.7 | -26.85 | 26.37 | 0.01 | 50 | 3216.4 | 321.6 | 3638196 | 0 | 0 | 2086.75 | 10.42 | 9.79 | 100 | 0 | 0 | 1258.9 | 0.4 | 0.54 | 1259.5 | 0 | 0 | 1257.3 | 0 | 0 | 0 | 0 | 0
2026-05-01 15:33 | 670.9 |  | 670.9 | 668.7 | 46.8 | 43.4 | 41.8 | 0.39 | -29.26 | 28.69 | 0 | 50 | 3216.4 | 321.6 | 3638196 | 0 | 0 | 2086.75 | 10.4 | 9.77 | 100 | 0 | 0 | 1258.8 | 0 | 0.04 | 1259.1 | 0.1 | 0.08 | 1258 | 0 | 0 | 0 | 0 | 0
2026-05-01 15:34 | 665.5 |  | 665.9 | 665.3 | 40.6 | 39.9 | 40.8 | 0.47 | -26.87 | 26.55 | 0.03 | 50 | 3216.4 | 321.6 | 3638196 | 0 | 0 | 2086.75 | 10.37 | 9.75 | 100 | 0 | 0 | 1258.3 | 0.4 | 0.49 | 1258.6 | 0 | 0 | 1257.8 | 0 | 0.05 | 0 | 0 | 0
2026-05-01 15:35 | 672.2 |  | 673.9 | 672.9 | 42.2 | 44.9 | 43.5 | 0.16 | -31.22 | 31.04 | 0 | 49.9 | 3216.4 | 321.6 | 3638196 | 0 | 0 | 2086.75 | 10.35 | 9.73 | 100 | 0 | 0 | 1257.9 | 0 | 0 | 1258.2 | 0 | 0 | 1257.5 | 0.4 | 0.49 | 0 | 0 | 0
2026-05-01 15:36 | 664.9 |  | 666.6 | 665.7 | 42 | 39.5 | 38.5 | 0.4 | -27.13 | 26.96 | 0.01 | 50 | 3216.4 | 321.6 | 3638196 | 0 | 0 | 2086.75 | 10.33 | 9.71 | 100 | 0 | 0 | 1257.4 | 0.3 | 0.42 | 1257.8 | 0 | 0 | 1257.1 | 0 | 0.05 | 0 | 0 | 0
2026-05-01 15:37 | 664.8 |  | 664.6 | 662.5 | 42.5 | 40.2 | 40.8 | 0.15 | -26.24 | 26.24 | 0.01 | 49.9 | 3216.4 | 321.6 | 3638196 | 0 | 0 | 2086.75 | 10.31 | 9.69 | 100 | 0 | 0 | 1257.4 | 0 | 0 | 1257.8 | 0 | 0 | 1257.4 | 0 | 0 | 0 | 0 | 0
2026-05-01 15:38 | 666.6 |  | 667.2 | 666.8 | 40.1 | 41.4 | 40.6 | 0.62 | -28.06 | 28.06 | 0.01 | 49.9 | 3216.4 | 321.6 | 3638196 | 0 | 0 | 2086.75 | 10.29 | 9.67 | 100 | 0 | 0 | 1257 | 0.2 | 0.27 | 1257.4 | 0.4 | 0.52 | 1256.7 | 0 | 0 | 0 | 0 | 0
2026-05-01 15:39 | 667.1 |  | 666.8 | 666 | 41.5 | 45 | 42.5 | 0.24 | -27.58 | 27.55 | 0.01 | 50 | 3216.4 | 321.6 | 3638196 | 0 | 0 | 2086.75 | 10.27 | 9.65 | 100 | 0 | 0 | 1256.2 | 0.2 | 0.3 | 1257 | 0.4 | 0.45 | 1256.1 | 0 | 0 | 0 | 0 | 0
2026-05-01 15:40 | 670.6 |  | 670 | 668.3 | 42.5 | 41.6 | 43.2 | 0.25 | -28.99 | 28.99 | 0 | 49.9 | 3216.5 | 321.6 | 3638196 | 0 | 0 | 2086.75 | 10.25 | 9.63 | 100 | 0 | 0 | 1256.2 | 0 | 0.05 | 1257.1 | 0.2 | 0.23 | 1255.5 | 0 | 0 | 0 | 0 | 0
2026-05-01 15:41 | 668.7 |  | 669.5 | 667.3 | 42.2 | 43.1 | 42.7 | 0.9 | -28.47 | 28.72 | 0 | 49.9 | 3216.5 | 321.6 | 3638196 | 0 | 0 | 2086.75 | 10.23 | 9.61 | 100 | 0 | 0 | 1256 | 0.1 | 0.14 | 1256.8 | 0.4 | 0.47 | 1254.8 | 0 | 0 | 0 | 0 | 0
2026-05-01 15:42 | 669.2 |  | 669.9 | 668.5 | 43.4 | 42.4 | 43.3 | 0 | -28.91 | 28.31 | 0 | 49.9 | 3216.5 | 321.6 | 3638196 | 0 | 0 | 2086.75 | 10.21 | 9.59 | 100 | 0 | 0 | 1255.2 | 0 | 0 | 1255.6 | 0.2 | 0.25 | 1254.6 | 0 | 0 | 0 | 0 | 0
2026-05-01 15:43 | 668.4 |  | 669.3 | 667.8 | 40.3 | 40.1 | 40.2 | 0.33 | -29.24 | 28.54 | 0 | 49.9 | 3216.5 | 321.6 | 3638196 | 0 | 0 | 2086.75 | 10.19 | 9.58 | 100 | 0 | 0 | 1254.9 | 0.1 | 0.16 | 1255.7 | 0.1 | 0.13 | 1254.8 | 0 | 0 | 0 | 0 | 0
2026-05-01 15:44 | 667.7 |  | 666.7 | 665.9 | 40.9 | 41.7 | 41.7 | 0.57 | -27.61 | 27.87 | 0.02 | 49.9 | 3216.5 | 321.6 | 3638196 | 0 | 0 | 2086.75 | 10.17 | 9.56 | 100 | 0 | 0 | 1255.8 | 0.2 | 0.28 | 1256.4 | 0.3 | 0.36 | 1255.4 | 0 | 0 | 0 | 0 | 0
2026-05-01 15:45 | 666.7 |  | 667.9 | 667.1 | 40.9 | 40.8 | 41.5 | 0.31 | -28.49 | 28.52 | 0.01 | 49.9 | 3216.5 | 321.6 | 3638196 | 0 | 0 | 2086.75 | 10.16 | 9.54 | 100 | 0 | 0 | 1256.7 | 0.2 | 0.25 | 1257.3 | 0 | 0 | 1255.1 | 0 | 0 | 0 | 0 | 0
2026-05-01 15:46 | 667.5 |  | 668 | 666.6 | 41.1 | 42.9 | 44.5 | 0.58 | -28.46 | 28.72 | 0.02 | 49.9 | 3216.5 | 321.6 | 3638196 | 0 | 0 | 2086.75 | 10.14 | 9.52 | 100 | 0 | 0 | 1257.7 | 0.3 | 0.33 | 1258.3 | 0.1 | 0.18 | 1255.5 | 0 | 0 | 0 | 0 | 0
2026-05-01 15:47 | 666.4 |  | 667.3 | 666 | 41 | 40.5 | 42.4 | 0.48 | -26.99 | 27.24 | 0.02 | 49.9 | 3216.5 | 321.6 | 3638196 | 0 | 0 | 2086.75 | 10.12 | 9.5 | 100 | 0 | 0 | 1258 | 0.3 | 0.32 | 1258.3 | 0 | 0 | 1256 | 0 | 0 | 0 | 0 | 0
2026-05-01 15:48 | 668.8 |  | 667.7 | 667.1 | 43.8 | 41.3 | 40.7 | 0.62 | -28.98 | 28.99 | 0.02 | 50 | 3216.5 | 321.6 | 3638196 | 0 | 0 | 2086.75 | 10.1 | 9.49 | 100 | 0 | 0 | 1258 | 0.3 | 0.38 | 1258.6 | 0.1 | 0.14 | 1256.1 | 0 | 0 | 0 | 0 | 0
2026-05-01 15:49 | 668.3 |  | 669.2 | 668.7 | 41.8 | 40.1 | 44.2 | 0.59 | -28.38 | 27.74 | 0.02 | 50 | 3216.5 | 321.6 | 3638196 | 0 | 0 | 2086.75 | 10.08 | 9.47 | 100 | 0 | 0 | 1258.4 | 0.2 | 0.23 | 1258.8 | 0.3 | 0.38 | 1256.6 | 0 | 0 | 0 | 0 | 0
2026-05-01 15:50 | 667.5 |  | 668 | 666.9 | 41.9 | 43.3 | 42.4 | 0.73 | -27.48 | 27.83 | 0.03 | 50 | 3216.5 | 321.6 | 3638196 | 0 | 0 | 2086.75 | 10.06 | 9.45 | 100 | 0 | 0 | 1257.7 | 0.3 | 0.38 | 1258.1 | 0.3 | 0.42 | 1255.9 | 0 | 0 | 0 | 0 | 0
2026-05-01 15:51 | 667.4 |  | 666.9 | 665.9 | 43 | 39.8 | 40.4 | 0.22 | -27.36 | 28.39 | 0.01 | 49.9 | 3216.5 | 321.6 | 3638196 | 0 | 0 | 2086.75 | 10.04 | 9.43 | 100 | 0 | 0 | 1257.1 | 0.2 | 0.23 | 1257.6 | 0 | 0 | 1255.8 | 0 | 0 | 0 | 0 | 0
2026-05-01 15:52 | 668.7 |  | 667.8 | 666.8 | 40.1 | 42.7 | 41 | 0.89 | -29.2 | 29.21 | 0.02 | 49.9 | 3216.5 | 321.6 | 3638196 | 0 | 0 | 2086.75 | 10.03 | 9.42 | 100 | 0 | 0 | 1257.6 | 0.2 | 0.2 | 1257.9 | 0.5 | 0.62 | 1256.4 | 0 | 0 | 0 | 0 | 0
2026-05-01 15:53 | 666.1 |  | 666.2 | 664.9 | 39.7 | 41.4 | 40.7 | 0.98 | -27.7 | 27.9 | 0.03 | 49.9 | 3216.6 | 321.6 | 3638196 | 0 | 0 | 2086.75 | 10.01 | 9.4 | 100 | 0 | 0 | 1258 | 0.4 | 0.52 | 1258.1 | 0 | 0 | 1256.6 | 0 | 0 | 0 | 0 | 0
2026-05-01 15:54 | 666.3 |  | 666.5 | 665 | 42.3 | 43.3 | 43 | 0.52 | -27.63 | 28.11 | 0.03 | 49.9 | 3216.6 | 321.6 | 3638196 | 0 | 0 | 2086.75 | 9.99 | 9.38 | 100 | 0 | 0 | 1257.7 | 0.3 | 0.35 | 1257.3 | 0.2 | 0.24 | 1257.1 | 0 | 0 | 0 | 0 | 0
2026-05-01 15:55 | 666.8 |  | 668.4 | 667.5 | 41.9 | 42.4 | 42.6 | 0.43 | -29.69 | 29.42 | 0 | 50 | 3216.6 | 321.6 | 3638196 | 0 | 0 | 2086.75 | 9.97 | 9.37 | 100 | 0 | 0 | 1257.4 | 0.1 | 0.15 | 1257.1 | 0.2 | 0.25 | 1256.9 | 0 | 0 | 0 | 0 | 0
2026-05-01 15:56 | 667.3 |  | 666.4 | 665.4 | 41 | 39.6 | 42.6 | 0.99 | -27.69 | 28.63 | 0.03 | 49.9 | 3216.6 | 321.6 | 3638196 | 0 | 0 | 2086.75 | 9.96 | 9.35 | 100 | 0 | 0 | 1257.1 | 0.3 | 0.4 | 1257.2 | 0 | 0 | 1256.2 | 0 | 0 | 0 | 0 | 0
2026-05-01 15:57 | 666.7 |  | 667.6 | 667.1 | 40.5 | 41.9 | 41.5 | 0.22 | -28.43 | 28.37 | 0.01 | 49.9 | 3216.6 | 321.6 | 3638196 | 0 | 0 | 2086.75 | 9.94 | 9.34 | 100 | 0 | 0 | 1257.7 | 0.2 | 0.23 | 1257.3 | 0.2 | 0.2 | 1256.5 | 0 | 0 | 0 | 0 | 0
2026-05-01 15:58 | 667.8 |  | 667.6 | 666.2 | 42.5 | 42.6 | 41.7 | 0.48 | -28.09 | 27.82 | 0.02 | 49.9 | 3216.6 | 321.6 | 3638196 | 0 | 0 | 2086.75 | 9.92 | 9.32 | 100 | 0 | 0 | 1257.2 | 0.2 | 0.21 | 1256.6 | 0.3 | 0.36 | 1256.5 | 0 | 0 | 0 | 0 | 0
2026-05-01 15:59 | 667.6 |  | 666.6 | 665.5 | 41.2 | 42.4 | 43.5 | 0.69 | -27.87 | 28.19 | 0.03 | 49.9 | 3216.6 | 321.6 | 3638196 | 0 | 0 | 2086.75 | 9.91 | 9.3 | 100 | 0 | 0 | 1256.8 | 0.3 | 0.33 | 1256.3 | 0.3 | 0.33 | 1256.3 | 0 | 0 | 0 | 0 | 0
2026-05-01 16:00 | 666.5 |  | 666.6 | 666.2 | 42.1 | 41.7 | 42.8 | 0.58 | -27.51 | 27.52 | 0.02 | 49.9 | 3216.6 | 321.6 | 3638196 | 0 | 0 | 2086.75 | 9.89 | 9.29 | 100 | 0 | 0 | 1257.3 | 0.2 | 0.2 | 1257.1 | 0.2 | 0.19 | 1257.4 | 0 | 0 | 0 | 0 | 0
2026-05-01 16:01 | 665.3 |  | 666.8 | 665.9 | 41.2 | 41.3 | 42.8 | 0.58 | -27.43 | 27.71 | 0.02 | 49.9 | 3216.6 | 321.6 | 3638196 | 0 | 0 | 2086.75 | 9.87 | 9.27 | 100 | 0 | 0 | 1257.7 | 0.2 | 0.31 | 1257.8 | 0 | 0 | 1257.7 | 0 | 0 | 0 | 0 | 0
2026-05-01 16:02 | 664 |  | 665.6 | 664 | 40.8 | 39.6 | 43.6 | 0 | -26.23 | 26.07 | 0 | 50 | 3216.6 | 321.6 | 3638196 | 0 | 0 | 2086.75 | 9.86 | 9.26 | 100 | 0 | 0 | 1258 | 0 | 0 | 1257.8 | 0 | 0 | 1258 | 0 | 0 | 0 | 0 | 0
2026-05-01 16:03 | 667.6 |  | 666.8 | 665.9 | 40.6 | 40.4 | 42.4 | 0.83 | -28.34 | 28.36 | 0.03 | 50 | 3216.6 | 321.6 | 3638196 | 0 | 0 | 2086.75 | 9.84 | 9.24 | 100 | 0 | 0 | 1258.3 | 0.4 | 0.5 | 1258.6 | 0 | 0 | 1257.4 | 0 | 0 | 0 | 0 | 0
2026-05-01 16:04 | 665.3 |  | 666 | 665.9 | 40.1 | 37.7 | 43.1 | 0.45 | -28.57 | 27.92 | 0.02 | 50 | 3216.6 | 321.6 | 3638196 | 0 | 0 | 2086.75 | 9.82 | 9.23 | 100 | 0 | 0 | 1258.6 | 0.4 | 0.47 | 1259 | 0 | 0 | 1257.7 | 0 | 0 | 0 | 0 | 0
2026-05-01 16:05 | 665.3 |  | 666.1 | 664.6 | 39.4 | 44 | 41.7 | 0.49 | -28.58 | 28.59 | 0.02 | 50 | 3216.6 | 321.6 | 3638196 | 0 | 0 | 2086.75 | 9.81 | 9.21 | 100 | 0 | 0 | 1258.8 | 0.2 | 0.31 | 1259.5 | 0 | 0 | 1257.5 | 0 | 0.05 | 0 | 0 | 0
2026-05-01 16:06 | 665.5 |  | 666.9 | 665.4 | 40.5 | 42.8 | 43.1 | 0.44 | -28.44 | 28.38 | 0.01 | 49.9 | 3216.7 | 321.6 | 3638196 | 0 | 0 | 2086.75 | 9.8 | 9.2 | 100 | 0 | 0 | 1258.5 | 0.3 | 0.33 | 1259.3 | 0 | 0 | 1257 | 0 | 0 | 0 | 0 | 0
2026-05-01 16:07 | 666.2 |  | 667.2 | 665.8 | 41.3 | 40.5 | 41.3 | 0.65 | -28.25 | 28.23 | 0.02 | 49.9 | 3216.7 | 321.6 | 3638196 | 0 | 0 | 2086.75 | 9.78 | 9.18 | 100 | 0 | 0 | 1258.3 | 0.2 | 0.29 | 1258.9 | 0.4 | 0.45 | 1257.3 | 0 | 0 | 0 | 0 | 0
2026-05-01 16:08 | 667.6 |  | 666.8 | 664.7 | 42.6 | 42.7 | 42.3 | 0.93 | -27.53 | 27.54 | 0.03 | 49.9 | 3216.7 | 321.6 | 3638196 | 0 | 0 | 2086.75 | 9.76 | 9.17 | 100 | 0 | 0 | 1259.4 | 0.3 | 0.44 | 1259.6 | 0.4 | 0.5 | 1258 | 0 | 0 | 0 | 0 | 0
2026-05-01 16:09 | 665.1 |  | 665.1 | 664.2 | 43 | 41.6 | 42.5 | 0.06 | -28.27 | 27.81 | 0 | 49.8 | 3216.7 | 321.6 | 3638196 | 0 | 0 | 2086.75 | 9.75 | 9.15 | 100 | 0 | 0 | 1260.3 | 0 | 0 | 1260.6 | 0 | 0 | 1258.9 | 0 | 0 | 0 | 0 | 0
2026-05-01 16:10 | 667 |  | 666.3 | 665.2 | 41.1 | 41.2 | 41.6 | 0 | -28.3 | 27.86 | 0 | 49.8 | 3216.7 | 321.6 | 3638196 | 0 | 0 | 2086.75 | 9.73 | 9.14 | 100 | 0 | 0 | 1260.9 | 0 | 0 | 1261.2 | 0 | 0 | 1259 | 0 | 0 | 0 | 0 | 0
2026-05-01 16:11 | 665.9 |  | 665.5 | 664.9 | 40.1 | 40.6 | 41.8 | 0 | -26.93 | 27.57 | 0 | 49.8 | 3216.7 | 321.6 | 3638196 | 0 | 0 | 2086.75 | 9.72 | 9.12 | 100 | 0 | 0 | 1260.7 | 0 | 0 | 1261.1 | 0 | 0 | 1258.9 | 0 | 0 | 0 | 0 | 0
2026-05-01 16:12 | 667.4 |  | 666.7 | 665.8 | 41.7 | 44.8 | 40.8 | 0 | -28.08 | 28.08 | 0 | 49.8 | 3216.7 | 321.6 | 3638196 | 0 | 0 | 2086.75 | 9.7 | 9.11 | 100 | 0 | 0 | 1260.7 | 0 | 0 | 1260.9 | 0 | 0 | 1258.8 | 0 | 0 | 0 | 0 | 0
2026-05-01 16:13 | 666.5 |  | 666.3 | 665.4 | 40.9 | 43 | 43.8 | 0.47 | -27.9 | 27.91 | 0.01 | 49.8 | 3216.7 | 321.6 | 3638196 | 0 | 0 | 2086.75 | 9.69 | 9.1 | 100 | 0 | 0 | 1260.1 | 0.4 | 0.49 | 1260.2 | 0 | 0 | 1258.4 | 0 | 0 | 0 | 0 | 0
2026-05-01 16:14 | 666.2 |  | 665.7 | 664.7 | 39.8 | 43.3 | 40.1 | 0.33 | -26.93 | 26.93 | 0.01 | 49.8 | 3216.7 | 321.6 | 3638196 | 0 | 0 | 2086.75 | 9.67 | 9.08 | 100 | 0 | 0 | 1259.7 | 0.3 | 0.34 | 1259.9 | 0 | 0 | 1258.1 | 0.1 | 0.1 | 0 | 0 | 0
2026-05-01 16:15 | 666.8 |  | 665.9 | 665.1 | 42.4 | 42.2 | 41.1 | 0 | -28.35 | 28.35 | 0 | 49.8 | 3216.7 | 321.6 | 3638196 | 0 | 0 | 2086.75 | 9.66 | 9.07 | 100 | 0 | 0 | 1259.3 | 0 | 0 | 1259.7 | 0 | 0 | 1258.1 | 0 | 0 | 0 | 0 | 0
2026-05-01 16:16 | 666.9 |  | 666.3 | 665.7 | 43 | 42.8 | 43.8 | 0.2 | -28.49 | 27.57 | 0.01 | 49.8 | 3216.7 | 321.6 | 3638196 | 0 | 0 | 2086.75 | 9.64 | 9.05 | 100 | 0 | 0 | 1258.7 | 0.2 | 0.31 | 1258.9 | 0 | 0 | 1257.9 | 0 | 0 | 0 | 0 | 0
2026-05-01 16:17 | 666.4 |  | 666.1 | 665.9 | 41.1 | 41.8 | 42.1 | 0 | -26.66 | 27.5 | 0 | 49.9 | 3216.7 | 321.6 | 3638196 | 0 | 0 | 2086.75 | 9.63 | 9.04 | 100 | 0 | 0 | 1258.4 | 0 | 0 | 1258.5 | 0 | 0 | 1258.2 | 0 | 0 | 0 | 0 | 0
2026-05-01 16:18 | 666.4 |  | 665.5 | 664.2 | 41.6 | 41.5 | 41.9 | 0.79 | -27.29 | 27.41 | 0.03 | 49.9 | 3216.7 | 321.6 | 3638196 | 0 | 0 | 2086.75 | 9.62 | 9.03 | 100 | 0 | 0 | 1258.5 | 0.2 | 0.29 | 1258.8 | 0 | 0 | 1258.1 | 0 | 0 | 0 | 0 | 0
2026-05-01 16:19 | 666.9 |  | 665.6 | 664.7 | 41.7 | 40.7 | 42 | 0.38 | -28.38 | 28.23 | 0.01 | 49.9 | 3216.7 | 321.6 | 3638196 | 0 | 0 | 2086.75 | 9.6 | 9.01 | 100 | 0 | 0 | 1258.7 | 0.3 | 0.4 | 1259.1 | 0 | 0 | 1257.7 | 0 | 0 | 0 | 0 | 0
2026-05-01 16:20 | 665.2 |  | 664.3 | 664.1 | 41.5 | 40.6 | 42.2 | 0.51 | -27.05 | 26.69 | 0.01 | 49.9 | 3216.7 | 321.6 | 3638196 | 0 | 0 | 2086.75 | 9.59 | 9 | 100 | 0 | 0 | 1258.9 | 0.3 | 0.38 | 1259.5 | 0 | 0 | 1257.9 | 0 | 0 | 0 | 0 | 0
2026-05-01 16:21 | 665.6 |  | 665.8 | 664.7 | 41.4 | 41.7 | 41.4 | 0 | -25.54 | 25.54 | 0 | 49.9 | 3216.7 | 321.6 | 3638196 | 0 | 0 | 2086.75 | 9.57 | 8.99 | 100 | 0 | 0 | 1258.6 | 0 | 0 | 1258.9 | 0 | 0 | 1257.9 | 0 | 0 | 0 | 0 | 0
2026-05-01 16:22 | 664.7 |  | 664.9 | 663.9 | 41.5 | 40.8 | 41.3 | 0.38 | -27.38 | 27.33 | 0.01 | 49.8 | 3216.7 | 321.6 | 3638196 | 0 | 0 | 2086.75 | 9.56 | 8.98 | 100 | 0 | 0 | 1258 | 0.2 | 0.3 | 1258.1 | 0 | 0 | 1257.8 | 0 | 0 | 0 | 0 | 0
2026-05-01 16:23 | 667.5 |  | 666.6 | 666 | 39.9 | 40.5 | 42.1 | 0.12 | -28.51 | 27.65 | 0.01 | 49.9 | 3216.7 | 321.6 | 3638196 | 0 | 0 | 2086.75 | 9.55 | 8.96 | 100 | 0 | 0 | 1257.3 | 0.2 | 0.21 | 1257.3 | 0 | 0 | 1257.3 | 0 | 0 | 0 | 0 | 0
2026-05-01 16:24 | 665.6 |  | 665 | 664.7 | 41.2 | 41.7 | 42.2 | 0.87 | -26.81 | 26.67 | 0.03 | 49.9 | 3216.8 | 321.6 | 3638196 | 0 | 0 | 2086.75 | 9.53 | 8.95 | 100 | 0 | 0 | 1257.1 | 0.3 | 0.43 | 1257.2 | 0.3 | 0.35 | 1257 | 0 | 0 | 0 | 0 | 0
2026-05-01 16:25 | 668.1 |  | 667 | 666.6 | 41.9 | 41.5 | 41 | 0.51 | -28.07 | 28.08 | 0.01 | 49.9 | 3216.8 | 321.6 | 3638196 | 0 | 0 | 2086.75 | 9.52 | 8.94 | 100 | 0 | 0 | 1257.7 | 0.1 | 0.14 | 1257.9 | 0.1 | 0.19 | 1257.3 | 0 | 0 | 0 | 0 | 0
2026-05-01 16:26 | 664.9 |  | 664.8 | 664.5 | 40.5 | 40.4 | 40.2 | 0.42 | -26.58 | 26.54 | 0.02 | 49.9 | 3216.8 | 321.6 | 3638196 | 0 | 0 | 2086.75 | 9.51 | 8.93 | 100 | 0 | 0 | 1257.8 | 0.3 | 0.35 | 1258.3 | 0 | 0 | 1257.8 | 0 | 0 | 0 | 0 | 0
2026-05-01 16:27 | 665.1 |  | 665.4 | 664.8 | 40.4 | 39.4 | 39.9 | 0.28 | -26.82 | 26.12 | 0.01 | 49.9 | 3216.8 | 321.6 | 3638196 | 0 | 0 | 2086.75 | 9.49 | 8.91 | 100 | 0 | 0 | 1258.5 | 0.3 | 0.39 | 1259.1 | 0 | 0 | 1257.9 | 0 | 0 | 0 | 0 | 0
2026-05-01 16:28 | 667.5 |  | 666.2 | 665.8 | 40.4 | 41.5 | 41.8 | 0.2 | -28.06 | 27.94 | 0.01 | 49.9 | 3216.8 | 321.6 | 3638196 | 0 | 0 | 2086.75 | 9.48 | 8.9 | 100 | 0 | 0 | 1258.8 | 0.2 | 0.21 | 1259.6 | 0 | 0 | 1257.8 | 0 | 0 | 0 | 0 | 0
2026-05-01 16:29 | 666.9 |  | 665.8 | 665.6 | 42.5 | 41.9 | 42.2 | 0.29 | -28.66 | 29.2 | 0.02 | 49.9 | 3216.8 | 321.6 | 3638196 | 0 | 0 | 2086.75 | 9.47 | 8.89 | 100 | 0 | 0 | 1259 | 0.2 | 0.3 | 1259.9 | 0 | 0 | 1258 | 0 | 0 | 0 | 0 | 0
2026-05-01 16:30 | 664.7 |  | 663.7 | 662.7 | 40.4 | 40 | 41.2 | 0 | -26.74 | 25.68 | 0.01 | 49.9 | 3216.8 | 321.6 | 3638196 | 0 | 0 | 2086.75 | 9.46 | 8.88 | 100 | 0 | 0 | 1259.6 | 0 | 0 | 1260.2 | 0 | 0 | 1258.1 | 0 | 0 | 0 | 0 | 0
2026-05-01 16:31 | 666.2 |  | 667.2 | 666 | 40.7 | 44.2 | 42.1 | 0 | -26.67 | 27.38 | 0 | 50 | 3216.8 | 321.6 | 3638196 | 0 | 0 | 2086.75 | 9.44 | 8.87 | 100 | 0 | 0 | 1260.1 | 0 | 0 | 1260.8 | 0 | 0 | 1257.9 | 0 | 0 | 0 | 0 | 0
2026-05-01 16:32 | 666.1 |  | 667.5 | 666.4 | 40.2 | 43 | 41.2 | 0.31 | -27.25 | 27.26 | 0.01 | 50 | 3216.8 | 321.6 | 3638196 | 0 | 0 | 2086.75 | 9.43 | 8.85 | 100 | 0 | 0 | 1259.6 | 0.4 | 0.45 | 1260.2 | 0 | 0 | 1257.9 | 0 | 0 | 0 | 0 | 0
2026-05-01 16:33 | 666.8 |  | 666.9 | 666.6 | 43.5 | 42.1 | 43.7 | 0.3 | -28.99 | 28.28 | 0.01 | 50 | 3216.8 | 321.6 | 3638196 | 0 | 0 | 2086.75 | 9.42 | 8.85 | 100 | 0 | 0 | 1259.9 | 0.2 | 0.31 | 1260.2 | 0.5 | 0.61 | 1258.1 | 0 | 0 | 0 | 0 | 0
2026-05-01 16:34 | 666.8 |  | 666.9 | 666.6 | 43.5 | 42.1 | 43.7 | 0.3 | -28.99 | 28.28 | 0.01 | 50 | 3216.8 | 321.6 | 3638196 | 0 | 0 | 2086.75 | 9.42 | 8.85 | 100 | 0 | 0 | 1259.9 | 0.2 | 0.31 | 1260.2 | 0.5 | 0.61 | 1258.1 | 0 | 0 | 0 | 0 | 0
2026-05-01 16:35 | 668.4 |  | 667.2 | 666 | 41.4 | 45 | 42.7 | 0.73 | -28.8 | 28.81 | 0.02 | 50 | 3216.8 | 321.6 | 3638196 | 0 | 0 | 2086.75 | 9.39 | 8.82 | 100 | 0 | 0 | 1260.4 | 0.3 | 0.38 | 1260.6 | 0.5 | 0.63 | 1258.7 | 0 | 0 | 0 | 0 | 0
2026-05-01 16:36 | 667.2 |  | 666.6 | 666 | 41 | 40.9 | 42.6 | 0 | -27.95 | 27.95 | 0 | 49.9 | 3216.8 | 321.6 | 3638196 | 0 | 0 | 2086.75 | 9.38 | 8.81 | 100 | 0 | 0 | 1261 | 0 | 0 | 1261.1 | 0 | 0 | 1259.4 | 0 | 0.02 | 0 | 0 | 0
2026-05-01 16:37 | 667.6 |  | 668.4 | 667.4 | 45.4 | 41.7 | 41.8 | 0.73 | -28.78 | 29.05 | 0.03 | 49.9 | 3216.8 | 321.6 | 3638196 | 0 | 0 | 2086.75 | 9.37 | 8.8 | 100 | 0 | 0 | 1261.1 | 0.2 | 0.28 | 1261.3 | 0.4 | 0.56 | 1259.7 | 0 | 0 | 0 | 0 | 0
2026-05-01 16:38 | 667.3 |  | 667.3 | 666.4 | 41.9 | 40.7 | 43.5 | 0.32 | -27.31 | 27.51 | 0.01 | 49.9 | 3216.8 | 321.6 | 3638196 | 0 | 0 | 2086.75 | 9.36 | 8.79 | 100 | 0 | 0 | 1261.1 | 0.2 | 0.29 | 1261.3 | 0 | 0 | 1259.4 | 0 | 0 | 0 | 0 | 0
2026-05-01 16:39 | 666.9 |  | 666.1 | 665.3 | 44.6 | 43 | 43.8 | 0 | -27.34 | 27.34 | 0.03 | 49.9 | 3216.8 | 321.6 | 3638196 | 0 | 0 | 2086.75 | 9.35 | 8.78 | 100 | 0 | 0 | 1260.8 | 0 | 0 | 1260.6 | 0.4 | 0.47 | 1259.5 | 0 | 0 | 0 | 0 | 0
2026-05-01 16:40 | 665.7 |  | 666.2 | 666.3 | 43.2 | 43.4 | 43.4 | 0.41 | -26.83 | 27.86 | 0.02 | 49.9 | 3216.8 | 321.6 | 3638196 | 0 | 0 | 2086.75 | 9.34 | 8.77 | 100 | 0 | 0 | 1260.3 | 0.3 | 0.33 | 1260.4 | 0 | 0 | 1259.3 | 0 | 0 | 0 | 0 | 0
2026-05-01 16:41 | 665.3 |  | 665 | 665.8 | 39.7 | 41.7 | 41 | 0.43 | -28.04 | 28.04 | 0.01 | 49.9 | 3216.8 | 321.6 | 3638196 | 0 | 0 | 2086.75 | 9.32 | 8.75 | 100 | 0 | 0 | 1259.5 | 0.4 | 0.44 | 1259.7 | 0 | 0 | 1259 | 0 | 0 | 0 | 0 | 0
2026-05-01 16:42 | 667.6 |  | 665.6 | 665.5 | 41.8 | 41.3 | 40.9 | 0.3 | -27.67 | 26.95 | 0.02 | 49.9 | 3216.8 | 321.6 | 3638196 | 0 | 0 | 2086.75 | 9.31 | 8.74 | 100 | 0 | 0 | 1259.8 | 0.2 | 0.31 | 1259.7 | 0 | 0 | 1260 | 0 | 0 | 0 | 0 | 0
2026-05-01 16:43 | 663.9 |  | 663.8 | 663.6 | 40.3 | 41.6 | 40.8 | 0.05 | -27.13 | 26.64 | 0.03 | 49.9 | 3216.9 | 321.6 | 3638196 | 0 | 0 | 2086.75 | 9.3 | 8.73 | 100 | 0 | 0 | 1260.2 | 0 | 0 | 1259.8 | 0 | 0 | 1260.3 | 0 | 0.01 | 0 | 0 | 0
2026-05-01 16:44 | 666.6 |  | 666.5 | 666.5 | 42.3 | 39.5 | 45.5 | 0.96 | -27.42 | 27.52 | 0.01 | 50 | 3216.9 | 321.6 | 3638197 | 0 | 0 | 2086.75 | 9.29 | 8.72 | 100 | 0 | 0 | 1259.6 | 0.4 | 0.44 | 1259.4 | 0 | 0 | 1259.7 | 0 | 0 | 0 | 0 | 0
2026-05-01 16:45 | 666 |  | 666.1 | 665.5 | 40.5 | 40.8 | 43.3 | 0.44 | -27.81 | 27.74 | 0.01 | 49.9 | 3216.9 | 321.6 | 3638197 | 0 | 0 | 2086.75 | 9.28 | 8.71 | 100 | 0 | 0 | 1260 | 0.2 | 0.2 | 1260.2 | 0 | 0 | 1259.2 | 0 | 0.05 | 0 | 0 | 0
2026-05-01 16:46 | 665.3 |  | 666 | 665.9 | 38.6 | 41.7 | 39.4 | 0 | -28.44 | 28.5 | 0 | 49.9 | 3216.9 | 321.6 | 3638197 | 0 | 0 | 2086.75 | 9.27 | 8.7 | 100 | 0 | 0 | 1260.5 | 0 | 0 | 1260.5 | 0 | 0 | 1258.9 | 0 | 0 | 0 | 0 | 0
2026-05-01 16:47 | 665.6 |  | 666 | 664.7 | 41.6 | 41.7 | 42.2 | 0 | -26.98 | 26.98 | 0 | 49.9 | 3216.9 | 321.6 | 3638197 | 0 | 0 | 2086.75 | 9.26 | 8.69 | 100 | 0 | 0 | 1260.4 | 0 | 0 | 1260.7 | 0 | 0 | 1258.4 | 0 | 0 | 0 | 0 | 0
2026-05-01 16:48 | 666.1 |  | 665.6 | 665.9 | 43 | 42.1 | 44.1 | 0.43 | -27.03 | 27.84 | 0.01 | 49.9 | 3216.9 | 321.6 | 3638197 | 0 | 0 | 2086.75 | 9.25 | 8.68 | 100 | 0 | 0 | 1260.4 | 0.4 | 0.45 | 1260.7 | 0 | 0 | 1258.3 | 0 | 0 | 0 | 0 | 0
2026-05-01 16:49 | 664.7 |  | 664.7 | 664.5 | 40.7 | 40.8 | 39.7 | 0.49 | -27.74 | 27.72 | 0.02 | 49.9 | 3216.9 | 321.6 | 3638197 | 0 | 0 | 2086.75 | 9.24 | 8.67 | 100 | 0 | 0 | 1260.2 | 0.3 | 0.36 | 1260.7 | 0 | 0 | 1258.1 | 0 | 0 | 0 | 0 | 0
2026-05-01 16:50 | 666 |  | 665.6 | 665.7 | 42.1 | 42.3 | 42.1 | 0.31 | -28.95 | 29.46 | 0.02 | 49.9 | 3216.9 | 321.6 | 3638197 | 0 | 0 | 2086.75 | 9.23 | 8.67 | 100 | 0 | 0 | 1260.1 | 0.3 | 0.32 | 1260.3 | 0 | 0 | 1257.9 | 0 | 0 | 0 | 0 | 0
2026-05-01 16:51 | 665.9 |  | 664.8 | 663.9 | 40.5 | 41.5 | 41.6 | 0.4 | -27.38 | 27.38 | 0.01 | 49.9 | 3216.9 | 321.6 | 3638197 | 0 | 0 | 2086.75 | 9.22 | 8.66 | 100 | 0 | 0 | 1259.7 | 0.3 | 0.35 | 1259.9 | 0 | 0 | 1258.2 | 0 | 0 | 0 | 0 | 0
2026-05-01 16:52 | 665.3 |  | 664.6 | 664.9 | 41.4 | 39.6 | 40.9 | 0.3 | -27.06 | 26.92 | 0.01 | 49.9 | 3216.9 | 321.6 | 3638197 | 0 | 0 | 2086.75 | 9.21 | 8.65 | 100 | 0 | 0 | 1259.5 | 0.4 | 0.45 | 1259.7 | 0 | 0 | 1258.6 | 0 | 0 | 0 | 0 | 0
2026-05-01 16:53 | 670.6 |  | 670.7 | 670 | 40.5 | 41.8 | 42.1 | 0.33 | -30.12 | 30.12 | 0.01 | 49.9 | 3216.9 | 321.6 | 3638197 | 0 | 0 | 2086.75 | 9.2 | 8.64 | 100 | 0 | 0 | 1259.7 | 0 | 0 | 1259.5 | 0.1 | 0.14 | 1258.7 | 0.3 | 0.33 | 0 | 0 | 0
2026-05-01 16:54 | 667.8 |  | 667.4 | 667.8 | 42.7 | 44.6 | 44 | 0.16 | -28.56 | 28.21 | 0.01 | 49.9 | 3216.9 | 321.6 | 3638197 | 0 | 0 | 2086.75 | 9.19 | 8.63 | 100 | 0 | 0 | 1259.6 | 0.1 | 0.09 | 1259.3 | 0.2 | 0.24 | 1258.5 | 0 | 0 | 0 | 0 | 0
2026-05-01 16:55 | 667.8 |  | 667.1 | 667.8 | 41.5 | 41.4 | 41.8 | 0.41 | -28.52 | 28.52 | 0.01 | 49.9 | 3216.9 | 321.6 | 3638197 | 0 | 0 | 2086.75 | 9.18 | 8.62 | 100 | 0 | 0 | 1259.4 | 0.1 | 0.18 | 1259.2 | 0.3 | 0.39 | 1258.4 | 0 | 0 | 0 | 0 | 0
2026-05-01 16:56 | 666.3 |  | 667 | 666.7 | 42.2 | 43.1 | 45.2 | 0.63 | -28.5 | 28.85 | 0.02 | 49.9 | 3216.9 | 321.6 | 3638197 | 0 | 0 | 2086.75 | 9.17 | 8.61 | 100 | 0 | 0 | 1259.3 | 0.3 | 0.38 | 1259.2 | 0.3 | 0.4 | 1258.5 | 0 | 0 | 0 | 0 | 0
2026-05-01 16:57 | 665.4 |  | 665.9 | 665.5 | 42.1 | 39.3 | 39.7 | 0.35 | -27.22 | 26.86 | 0.02 | 49.9 | 3216.9 | 321.6 | 3638197 | 0 | 0 | 2086.75 | 9.16 | 8.6 | 100 | 0 | 0 | 1259.2 | 0.3 | 0.36 | 1259.1 | 0 | 0 | 1258.6 | 0 | 0 | 0 | 0 | 0
2026-05-01 16:58 | 668.3 |  | 666.8 | 666.9 | 41.4 | 40.2 | 40.7 | 0.54 | -27.87 | 28.33 | 0.01 | 49.9 | 3216.9 | 321.6 | 3638197 | 0 | 0 | 2086.75 | 9.15 | 8.59 | 100 | 0 | 0 | 1259.1 | 0.2 | 0.21 | 1258.7 | 0.2 | 0.25 | 1258.8 | 0 | 0 | 0 | 0 | 0
2026-05-01 16:59 | 667.2 |  | 667 | 666.3 | 41.8 | 39.9 | 41.4 | 0.64 | -27.48 | 27.92 | 0.02 | 49.9 | 3217 | 321.6 | 3638197 | 0 | 0 | 2086.75 | 9.14 | 8.58 | 100 | 0 | 0 | 1259 | 0.2 | 0.27 | 1258.5 | 0.2 | 0.29 | 1258.6 | 0 | 0 | 0 | 0 | 0
2026-05-01 17:00 | 669.8 |  | 668.2 | 668.4 | 43 | 43.1 | 40.2 | 0.57 | -29.62 | 28.76 | 0 | 50 | 3217 | 321.6 | 3638197 | 0 | 0 | 2086.75 | 9.13 | 8.58 | 100 | 0 | 0 | 1258.7 | 0.1 | 0.15 | 1258.1 | 0.3 | 0.37 | 1258.6 | 0.4 | 0.49 | 0 | 0 | 0
2026-05-01 17:01 | 668.7 |  | 669.8 | 670.1 | 42.6 | 42.4 | 42.5 | 0.48 | -28.55 | 29.39 | 0.01 | 50 | 3217 | 321.6 | 3638197 | 0 | 0 | 2086.75 | 9.12 | 8.57 | 100 | 0 | 0 | 1258.3 | 0 | 0.06 | 1257.6 | 0.1 | 0.1 | 1258.1 | 0.2 | 0.23 | 0 | 0 | 0
2026-05-01 17:02 | 672.2 |  | 672.4 | 672.2 | 42.4 | 43.4 | 44.8 | 0.17 | -30.56 | 29.79 | 0 | 50.1 | 3217 | 321.6 | 3638197 | 0 | 0 | 2086.75 | 9.12 | 8.56 | 100 | 0 | 0 | 1257.5 | 0 | 0 | 1256.9 | 0 | 0 | 1257.9 | 0 | 0 | 0 | 0 | 0
2026-05-01 17:03 | 673.1 |  | 672.5 | 671.4 | 43.6 | 43.1 | 43.6 | 0.15 | -31.03 | 30.33 | 0 | 50.1 | 3217 | 321.6 | 3638197 | 0 | 0 | 2086.75 | 9.11 | 8.55 | 100 | 0 | 0 | 1257.9 | 0 | 0 | 1257.1 | 0 | 0 | 1258.1 | 0.1 | 0.18 | 0 | 0 | 0
2026-05-01 17:04 | 674.3 |  | 671.6 | 672.1 | 42.1 | 43.2 | 43.3 | 0.57 | -31.66 | 31.06 | 0 | 50.1 | 3217 | 321.6 | 3638197 | 0 | 0 | 2086.75 | 9.1 | 8.54 | 100 | 0 | 0 | 1257.6 | 0 | 0 | 1256.9 | 0 | 0 | 1258.3 | 0 | 0.05 | 0 | 0 | 0
2026-05-01 17:05 | 675.8 |  | 673.5 | 674.2 | 42.3 | 43.1 | 43.8 | 0.15 | -30.84 | 30.86 | 0 | 50 | 3217 | 321.6 | 3638197 | 0 | 0 | 2086.75 | 9.09 | 8.54 | 100 | 0 | 0 | 1258 | 0 | 0 | 1257.3 | 0 | 0 | 1258.7 | 0 | 0 | 0 | 0 | 0
2026-05-01 17:06 | 674.6 |  | 672.4 | 672.7 | 41.7 | 42.9 | 41.9 | 0 | -31.7 | 31.19 | 0 | 50 | 3217 | 321.6 | 3638197 | 0 | 0 | 2086.75 | 9.08 | 8.53 | 100 | 0 | 0 | 1258.7 | 0 | 0 | 1258.1 | 0 | 0 | 1259.2 | 0.1 | 0.13 | 0 | 0 | 0
2026-05-01 17:07 | 674 |  | 673.3 | 672.1 | 41.4 | 44 | 41.4 | 0 | -31.89 | 31.29 | 0.01 | 50 | 3217 | 321.6 | 3638197 | 0 | 0 | 2086.75 | 9.07 | 8.52 | 100 | 0 | 0 | 1258.5 | 0 | 0 | 1257.9 | 0 | 0 | 1258.9 | 0 | 0.06 | 0 | 0 | 0
2026-05-01 17:08 | 674.6 |  | 672.9 | 672.5 | 43 | 40.9 | 45.4 | 0 | -30.28 | 31.05 | 0 | 50 | 3217 | 321.6 | 3638197 | 0 | 0 | 2086.75 | 9.06 | 8.51 | 100 | 0 | 0 | 1258.2 | 0 | 0 | 1257.8 | 0 | 0 | 1258.1 | 0 | 0 | 0 | 0 | 0
2026-05-01 17:09 | 674.5 |  | 672.3 | 672.6 | 43.9 | 40.9 | 43 | 0 | -31.54 | 31.06 | 0 | 49.9 | 3217 | 321.6 | 3638197 | 0 | 0 | 2086.75 | 9.06 | 8.5 | 100 | 0 | 0 | 1258.3 | 0 | 0 | 1257.8 | 0 | 0 | 1258.1 | 0 | 0.04 | 0 | 0 | 0
2026-05-01 17:10 | 672.3 |  | 672.4 | 672.5 | 43.4 | 43.2 | 43.5 | 0.04 | -31.62 | 31.65 | 0 | 49.9 | 3217 | 321.6 | 3638197 | 0 | 0 | 2086.75 | 9.05 | 8.5 | 100 | 0 | 0 | 1258.3 | 0 | 0 | 1258.2 | 0 | 0 | 1257.6 | 0 | 0.01 | 0 | 0 | 0
2026-05-01 17:11 | 673.8 |  | 672.7 | 672.3 | 0 | 0 | 0 | 0 | 0 | 0 | 0 | 49.9 | 3217 | 321.6 | 3638197 | 0 | 0 | 2086.75 | 9.04 | 8.49 | 100 | 0 | 0 | 1259.9 | 0 | 0 | 1259.8 | 0 | 0 | 1259.3 | 0 | 0 | 0 | 0 | 0
2026-05-01 17:12 | 674.5 |  | 672.1 | 672.8 | 0 | 0 | 0 | 0 | 0 | 0 | 0 | 50 | 3217 | 321.6 | 3638197 | 0 | 0 | 2086.75 | 9.03 | 8.48 | 100 | 0 | 0 | 1259.3 | 0 | 0 | 1259.1 | 0 | 0 | 1259 | 0 | 0 | 0 | 0 | 0
2026-05-01 17:13 | 674.9 |  | 673.9 | 673.6 | 0 | 0 | 0 | 0 | 0 | 0 | 0 | 50 | 3217 | 321.6 | 3638197 | 0 | 0 | 2086.75 | 9.02 | 8.48 | 100 | 0 | 0 | 1258.8 | 0 | 0 | 1258.4 | 0 | 0 | 1258.8 | 0 | 0 | 0 | 0 | 0
2026-05-01 17:14 | 673.6 |  | 673.9 | 672.7 | 0 | 0 | 0 | 0 | 0 | 0 | 0 | 50 | 3217 | 321.6 | 3638197 | 0 | 0 | 2086.75 | 9.02 | 8.47 | 100 | 0 | 0 | 1258.4 | 0 | 0 | 1258.1 | 0 | 0 | 1258.6 | 0 | 0 | 0 | 0 | 0
2026-05-01 17:15 | 673.6 |  | 675 | 674.9 | 0 | 0 | 0 | 0 | 0 | 0 | 0 | 50 | 3217 | 321.6 | 3638197 | 0 | 0 | 2086.75 | 9.01 | 8.46 | 100 | 0 | 0 | 1258.3 | 0 | 0 | 1258.1 | 0 | 0 | 1258.6 | 0 | 0 | 0 | 0 | 0
2026-05-01 17:16 | 673.6 |  | 674.6 | 675 | 43.7 | 42.6 | 44.2 | 1.23 | -32.79 | 32.81 | 0.01 | 50 | 3217 | 321.7 | 3638197 | 0 | 0 | 2086.75 | 9 | 8.45 | 100 | 0 | 0 | 1256.7 | 0.4 | 0.46 | 1256.3 | 0 | 0 | 1256.6 | 0 | 0 | 0 | 0 | 0
2026-05-01 17:17 | 674.8 |  | 675.2 | 674 | 46.4 | 44.1 | 46 | 0.34 | -33.96 | 33.72 | 0.02 | 50 | 3217 | 321.7 | 3638197 | 0 | 0 | 2086.75 | 8.99 | 8.45 | 100 | 0 | 0 | 1256.9 | 0.3 | 0.35 | 1256.7 | 0 | 0.05 | 1256.7 | 0 | 0 | 0 | 0 | 0
2026-05-01 17:18 | 676.1 |  | 676.6 | 675.6 | 46 | 43.9 | 43.9 | 0.83 | -32.11 | 32.77 | 0.02 | 50 | 3217 | 321.7 | 3638197 | 0 | 0 | 2086.75 | 8.99 | 8.44 | 100 | 0 | 0 | 1257 | 0.2 | 0.31 | 1256.7 | 0.2 | 0.27 | 1256.6 | 0 | 0 | 0 | 0 | 0
2026-05-01 17:19 | 676.5 |  | 677.1 | 676.7 | 47.3 | 44.7 | 43.8 | 0.41 | -33.55 | 33.32 | 0.02 | 50 | 3217 | 321.7 | 3638197 | 0 | 0 | 2086.75 | 8.98 | 8.43 | 100 | 0 | 0 | 1257.4 | 0.2 | 0.23 | 1257.1 | 0.2 | 0.28 | 1256.8 | 0 | 0 | 0 | 0 | 0
2026-05-01 17:20 | 675.2 |  | 675.6 | 676.1 | 41.3 | 44.7 | 43.7 | 0.34 | -31.47 | 31.15 | 0.02 | 50 | 3217 | 321.7 | 3638197 | 0 | 0 | 2086.75 | 8.97 | 8.43 | 100 | 0 | 0 | 1257.4 | 0.3 | 0.35 | 1257 | 0.2 | 0.31 | 1256.7 | 0 | 0 | 0 | 0 | 0
2026-05-01 17:21 | 674.5 |  | 675 | 674.4 | 43.9 | 43.1 | 43.5 | 0.54 | -32.17 | 31.99 | 0.02 | 50 | 3217 | 321.7 | 3638197 | 0 | 0 | 2086.75 | 8.97 | 8.42 | 100 | 0 | 0 | 1257.3 | 0.4 | 0.53 | 1257.1 | 0 | 0 | 1256.6 | 0 | 0.06 | 0 | 0 | 0
2026-05-01 17:22 | 676.8 |  | 676.2 | 675.4 | 45.1 | 47 | 45.4 | 0.74 | -32.43 | 32.07 | 0.02 | 50 | 3217.1 | 321.7 | 3638197 | 0 | 0 | 2086.75 | 8.96 | 8.42 | 100 | 0 | 0 | 1256.8 | 0.3 | 0.33 | 1256.6 | 0.1 | 0.16 | 1256.3 | 0 | 0 | 0 | 0 | 0
2026-05-01 17:23 | 675.2 |  | 675.4 | 674.8 | 45.9 | 41.7 | 42.5 | 0.44 | -32.04 | 32.15 | 0.01 | 50 | 3217.1 | 321.7 | 3638197 | 0 | 0 | 2086.75 | 8.95 | 8.41 | 100 | 0 | 0 | 1256.3 | 0.3 | 0.36 | 1256 | 0.3 | 0.43 | 1255.9 | 0 | 0 | 0 | 0 | 0
2026-05-01 17:24 | 677.9 |  | 676.1 | 676.2 | 44.1 | 43.9 | 42.1 | 0.42 | -31.71 | 32.44 | 0.03 | 50 | 3217.1 | 321.7 | 3638197 | 0 | 0 | 2086.75 | 8.95 | 8.4 | 100 | 0 | 0 | 1256.2 | 0.1 | 0.11 | 1255.8 | 0.1 | 0.08 | 1255.6 | 0 | 0 | 0 | 0 | 0
2026-05-01 17:25 | 676.5 |  | 676.7 | 677.5 | 46.1 | 45.7 | 45.9 | 0.53 | -33.73 | 33.4 | 0.02 | 50 | 3217.1 | 321.7 | 3638197 | 0 | 0 | 2086.75 | 8.94 | 8.4 | 100 | 0 | 0 | 1255.8 | 0 | 0 | 1255.3 | 0 | 0 | 1254.9 | 0.3 | 0.34 | 0 | 0 | 0
2026-05-01 17:26 | 678.4 |  | 675.5 | 676.6 | 45.3 | 45 | 44.8 | 0.69 | -34.29 | 34.3 | 0.01 | 50 | 3217.1 | 321.7 | 3638197 | 0 | 0 | 2086.75 | 8.93 | 8.39 | 100 | 0 | 0 | 1255.3 | 0.1 | 0.1 | 1254.9 | 0 | 0 | 1254.1 | 0.4 | 0.49 | 0 | 0 | 0
2026-05-01 17:27 | 679.3 |  | 678.6 | 677.8 | 46.3 | 45.5 | 44.9 | 0.31 | -34.35 | 33.91 | 0.01 | 50 | 3217.1 | 321.7 | 3638197 | 0 | 0 | 2086.75 | 8.93 | 8.39 | 100 | 0 | 0 | 1254.6 | 0 | 0 | 1254.3 | 0.1 | 0.18 | 1253.7 | 0.2 | 0.3 | 0 | 0 | 0
2026-05-01 17:28 | 676 |  | 674 | 674.2 | 42.9 | 43.3 | 44 | 0.89 | -31.84 | 31.85 | 0.01 | 50 | 3217.1 | 321.7 | 3638197 | 0 | 0 | 2086.75 | 8.92 | 8.38 | 100 | 0 | 0 | 1254.7 | 0.2 | 0.29 | 1254.4 | 0.1 | 0.14 | 1254 | 0 | 0 | 0 | 0 | 0
2026-05-01 17:29 | 674.7 |  | 672.1 | 673 | 44 | 42.8 | 43.3 | 0.37 | -31.26 | 31.49 | 0.01 | 50 | 3217.1 | 321.7 | 3638197 | 0 | 0 | 2086.75 | 8.92 | 8.37 | 100 | 0 | 0 | 1254.8 | 0.3 | 0.33 | 1254.4 | 0.2 | 0.28 | 1254.3 | 0 | 0 | 0 | 0 | 0
2026-05-01 17:30 | 677.6 |  | 675.2 | 675.6 | 45.5 | 46.1 | 45.2 | 0.24 | -33.34 | 33.14 | 0.01 | 50 | 3217.1 | 321.7 | 3638197 | 0 | 0 | 2086.75 | 8.91 | 8.37 | 100 | 0 | 0 | 1254.9 | 0 | 0.04 | 1254.3 | 0.2 | 0.2 | 1254.4 | 0 | 0 | 0 | 0 | 0
2026-05-01 17:31 | 672 |  | 670.6 | 670.9 | 42.3 | 40.5 | 40.8 | 0.23 | -29.65 | 30.65 | 0 | 50.1 | 3217.1 | 321.7 | 3638197 | 0 | 0 | 2086.75 | 8.9 | 8.36 | 100 | 0 | 0 | 1255 | 0 | 0 | 1254.3 | 0 | 0 | 1254.2 | 0 | 0.06 | 0 | 0 | 0
2026-05-01 17:32 | 673.1 |  | 673.9 | 674.5 | 44 | 45.8 | 43.4 | 0.42 | -31.39 | 31.39 | 0.02 | 50.1 | 3217.1 | 321.7 | 3638197 | 0 | 0 | 2086.75 | 8.9 | 8.36 | 100 | 0 | 0 | 1254.7 | 0.3 | 0.35 | 1254.2 | 0.1 | 0.18 | 1253.9 | 0 | 0 | 0 | 0 | 0
2026-05-01 17:33 | 673.8 |  | 674.3 | 674.7 | 43.8 | 43.6 | 43.1 | 0.3 | -32.13 | 33.02 | 0.02 | 50.1 | 3217.1 | 321.7 | 3638197 | 0 | 0 | 2086.75 | 8.89 | 8.35 | 100 | 0 | 0 | 1254.6 | 0.2 | 0.25 | 1254.1 | 0.1 | 0.15 | 1254 | 0 | 0 | 0 | 0 | 0
2026-05-01 17:34 | 677.4 |  | 675.3 | 675 | 46 | 46 | 45.6 | 0.17 | -32.19 | 32.33 | 0 | 50.1 | 3217.1 | 321.7 | 3638197 | 0 | 0 | 2086.75 | 8.89 | 8.35 | 100 | 0 | 0 | 1254.3 | 0.1 | 0.16 | 1253.7 | 0.1 | 0.12 | 1253.9 | 0 | 0 | 0 | 0 | 0
2026-05-01 17:35 | 675.9 |  | 676.1 | 676.5 | 44.2 | 44.6 | 43.7 | 0 | -33.51 | 33.51 | 0 | 50 | 3217.1 | 321.7 | 3638197 | 0 | 0 | 2086.75 | 8.88 | 8.34 | 100 | 0 | 0 | 1254.2 | 0 | 0 | 1253.4 | 0.2 | 0.23 | 1253.8 | 0 | 0 | 0 | 0 | 0
2026-05-01 17:36 | 677.5 |  | 675.2 | 675.7 | 46.9 | 45.3 | 44.7 | 0.03 | -33.32 | 33.62 | 0 | 50 | 3217.2 | 321.7 | 3638197 | 0 | 0 | 2086.75 | 8.87 | 8.34 | 100 | 0 | 0 | 1253.2 | 0 | 0.04 | 1252.2 | 0.3 | 0.32 | 1252.9 | 0 | 0 | 0 | 0 | 0
2026-05-01 17:37 | 675.2 |  | 676.3 | 676.7 | 45.7 | 45.9 | 43.3 | 0.75 | -33.28 | 32.49 | 0.01 | 50 | 3217.2 | 321.7 | 3638197 | 0 | 0 | 2086.75 | 8.87 | 8.33 | 100 | 0 | 0 | 1252.8 | 0.2 | 0.2 | 1252 | 0.3 | 0.35 | 1252.4 | 0.3 | 0.42 | 0 | 0 | 0
2026-05-01 17:38 | 676.6 |  | 675 | 675.5 | 44.9 | 43.4 | 43.8 | 0.47 | -32.46 | 33.08 | 0.02 | 50 | 3217.2 | 321.7 | 3638197 | 0 | 0 | 2086.75 | 8.86 | 8.33 | 100 | 0 | 0 | 1252.4 | 0.1 | 0.13 | 1251.6 | 0 | 0 | 1251.8 | 0.2 | 0.28 | 0 | 0 | 0
2026-05-01 17:39 | 675.4 |  | 674.8 | 675.8 | 44 | 43.9 | 44.2 | 0 | -32.22 | 32.01 | 0 | 50 | 3217.2 | 321.7 | 3638197 | 0 | 0 | 2086.75 | 8.86 | 8.32 | 100 | 0 | 0 | 1252.1 | 0 | 0 | 1251.3 | 0 | 0 | 1251.5 | 0.3 | 0.43 | 0 | 0 | 0
2026-05-01 17:40 | 677.4 |  | 675.7 | 676 | 46.7 | 46.9 | 47.2 | 0.22 | -31.27 | 32.03 | 0.01 | 50 | 3217.2 | 321.7 | 3638197 | 0 | 0 | 2086.75 | 8.85 | 8.32 | 100 | 0 | 0 | 1251.8 | 0 | 0.04 | 1250.9 | 0 | 0 | 1251.5 | 0.2 | 0.25 | 0 | 0 | 0
2026-05-01 17:41 | 679.1 |  | 676.7 | 676.7 | 46.2 | 44.1 | 45.3 | 0.21 | -32.96 | 32.76 | 0.01 | 50 | 3217.2 | 321.7 | 3638197 | 0 | 0 | 2086.75 | 8.85 | 8.31 | 100 | 0 | 0 | 1251 | 0 | 0 | 1250.2 | 0 | 0 | 1250.6 | 0.2 | 0.21 | 0 | 0 | 0
2026-05-01 17:42 | 678.2 |  | 675.8 | 676.4 | 44.3 | 42.8 | 44.4 | 0.19 | -31.58 | 31.58 | 0.01 | 50 | 3217.2 | 321.7 | 3638197 | 0 | 0 | 2086.75 | 8.84 | 8.31 | 100 | 0 | 0 | 1250.5 | 0 | 0 | 1249.7 | 0 | 0 | 1250.2 | 0.1 | 0.15 | 0 | 0 | 0
2026-05-01 17:43 | 677.8 |  | 677.5 | 677.9 | 44.3 | 46 | 44.8 | 0.16 | -34.38 | 34.5 | 0 | 50 | 3217.2 | 321.7 | 3638197 | 0 | 0 | 2086.75 | 8.84 | 8.3 | 100 | 0 | 0 | 1250.3 | 0 | 0 | 1249.6 | 0 | 0 | 1249.7 | 0.2 | 0.19 | 0 | 0 | 0
2026-05-01 17:44 | 678.6 |  | 676 | 678.3 | 45.3 | 47.5 | 45.8 | 0.23 | -33.2 | 33.08 | 0.01 | 50 | 3217.2 | 321.7 | 3638197 | 0 | 0 | 2086.75 | 8.83 | 8.3 | 100 | 0 | 0 | 1250.2 | 0 | 0 | 1249.4 | 0 | 0 | 1249.6 | 0 | 0 | 0 | 0 | 0
2026-05-01 17:45 | 676.9 |  | 677 | 677.6 | 46.1 | 44.9 | 45.7 | 0.14 | -34.32 | 34.32 | 0 | 50 | 3217.2 | 321.7 | 3638197 | 0 | 0 | 2086.75 | 8.83 | 8.3 | 100 | 0 | 0 | 1249.5 | 0 | 0 | 1248.8 | 0 | 0 | 1249.1 | 0.3 | 0.35 | 0 | 0 | 0
2026-05-01 17:46 | 679.1 |  | 675 | 678.2 | 46.1 | 46.1 | 43.6 | 0.25 | -32.88 | 33.22 | 0.01 | 50 | 3217.2 | 321.7 | 3638197 | 0 | 0 | 2086.75 | 8.82 | 8.29 | 100 | 0 | 0 | 1249 | 0 | 0 | 1248.5 | 0 | 0 | 1249 | 0.1 | 0.09 | 0 | 0 | 0
2026-05-01 17:47 | 677.4 |  | 677.8 | 677.3 | 46.4 | 46 | 44.5 | 0.25 | -34.53 | 34.25 | 0.01 | 50.1 | 3217.2 | 321.7 | 3638197 | 0 | 0 | 2086.75 | 8.82 | 8.29 | 100 | 0 | 0 | 1248.1 | 0 | 0 | 1247.2 | 0.3 | 0.41 | 1248.2 | 0.1 | 0.11 | 0 | 0 | 0
2026-05-01 17:48 | 680.4 |  | 675.4 | 679.4 | 45 | 43.8 | 45.6 | 0.37 | -35.64 | 35.66 | 0.02 | 50 | 3217.2 | 321.7 | 3638197 | 0 | 0 | 2086.75 | 8.81 | 8.28 | 100 | 0 | 0 | 1247.9 | 0 | 0 | 1247.2 | 0 | 0 | 1247.4 | 0 | 0 | 0 | 0 | 0
2026-05-01 17:49 | 680.5 |  | 677 | 679 | 46.6 | 48.1 | 47.9 | 0 | -34.79 | 34.79 | 0.01 | 50 | 3217.2 | 321.7 | 3638197 | 0 | 0 | 2086.75 | 8.81 | 8.28 | 100 | 0 | 0 | 1247.3 | 0 | 0 | 1246.4 | 0.3 | 0.37 | 1246.9 | 0 | 0 | 0 | 0 | 0
2026-05-01 17:50 | 679.1 |  | 678.6 | 676.9 | 49.4 | 43.1 | 43.6 | 0.21 | -34.36 | 34.36 | 0.02 | 50 | 3217.2 | 321.7 | 3638197 | 0 | 0 | 2086.75 | 8.8 | 8.27 | 100 | 0 | 0 | 1247.2 | 0 | 0 | 1246.4 | 0.3 | 0.4 | 1246.9 | 0 | 0 | 0 | 0 | 0
2026-05-01 17:51 | 680.3 |  | 676 | 677 | 45.9 | 46.5 | 46.5 | 0.94 | -33.92 | 34.09 | 0.03 | 50 | 3217.2 | 321.7 | 3638197 | 0 | 0 | 2086.75 | 8.8 | 8.27 | 100 | 0 | 0 | 1246.8 | 0 | 0 | 1245.9 | 0 | 0 | 1246.1 | 0 | 0 | 0 | 0 | 0
2026-05-01 17:52 | 680.9 |  | 677.2 | 677.7 | 47.6 | 45.9 | 44.7 | 0.36 | -33.55 | 33.53 | 0.01 | 50 | 3217.2 | 321.7 | 3638197 | 0 | 0 | 2086.75 | 8.8 | 8.27 | 100 | 0 | 0 | 1246.2 | 0 | 0 | 1245.5 | 0.3 | 0.34 | 1245.7 | 0.1 | 0.1 | 0 | 0 | 0
2026-05-01 17:53 | 677.2 |  | 676.3 | 677.7 | 46.9 | 46.2 | 47.5 | 1.04 | -33.63 | 34.2 | 0.03 | 50 | 3217.2 | 321.7 | 3638197 | 0 | 0 | 2086.75 | 8.79 | 8.26 | 100 | 0 | 0 | 1245.8 | 0.4 | 0.48 | 1245.1 | 0.3 | 0.33 | 1245.4 | 0 | 0.01 | 0 | 0 | 0
2026-05-01 17:54 | 677.3 |  | 674 | 676.8 | 42.7 | 46.2 | 44.5 | 0.07 | -33.08 | 33.08 | 0 | 50 | 3217.2 | 321.7 | 3638197 | 0 | 0 | 2086.75 | 8.79 | 8.26 | 100 | 0 | 0 | 1245 | 0 | 0 | 1244.3 | 0 | 0 | 1244.5 | 0 | 0.06 | 0 | 0 | 0
2026-05-01 17:55 | 678.1 |  | 675.5 | 677.8 | 46.3 | 50.5 | 46.9 | 0.67 | -33.41 | 33.13 | 0.02 | 50 | 3217.3 | 321.7 | 3638197 | 0 | 0 | 2086.75 | 8.78 | 8.26 | 100 | 0 | 0 | 1244.1 | 0.3 | 0.41 | 1243.3 | 0.4 | 0.45 | 1244.2 | 0 | 0 | 0 | 0 | 0
2026-05-01 17:56 | 678.3 |  | 674.7 | 675.5 | 0 | 0 | 0 | 0 | 0 | 0 | 0 | 49.9 | 3217.3 | 321.7 | 3638197 | 0 | 0 | 2086.75 | 8.78 | 8.25 | 100 | 0 | 0 | 1246.3 | 0 | 0 | 1245.6 | 0 | 0 | 1246.4 | 0 | 0 | 0 | 0 | 0
2026-05-01 17:57 | 678.6 |  | 674.3 | 676.2 | 0 | 0 | 0 | 0 | 0 | 0 | 0 | 50 | 3217.3 | 321.7 | 3638197 | 0 | 0 | 2086.75 | 8.78 | 8.25 | 100 | 0 | 0 | 1246 | 0 | 0 | 1245.3 | 0 | 0 | 1245.9 | 0 | 0 | 0 | 0 | 0
2026-05-01 17:58 | 678.1 |  | 673.7 | 677.5 | 0 | 0 | 0 | 0 | 0 | 0 | 0 | 50 | 3217.3 | 321.7 | 3638197 | 0 | 0 | 2086.75 | 8.77 | 8.25 | 100 | 0 | 0 | 1245.7 | 0 | 0 | 1245 | 0 | 0 | 1245.9 | 0 | 0 | 0 | 0 | 0
2026-05-01 17:59 | 676.8 |  | 676.1 | 677.1 | 0 | 0 | 0 | 0 | 0 | 0 | 0 | 50 | 3217.3 | 321.7 | 3638197 | 0 | 0 | 2086.75 | 8.77 | 8.24 | 100 | 0 | 0 | 1245.7 | 0 | 0 | 1244.7 | 0 | 0 | 1245.2 | 0 | 0 | 0 | 0 | 0
2026-05-01 18:00 | 678 |  | 674 | 678 | 0 | 0 | 0 | 0 | 0 | 0 | 0 | 50 | 3217.3 | 321.7 | 3638197 | 0 | 0 | 2086.75 | 8.76 | 8.24 | 100 | 0 | 0 | 1245.4 | 0 | 0 | 1244.5 | 0 | 0 | 1245 | 0 | 0 | 0 | 0 | 0
2026-05-01 18:01 | 675.7 |  | 674.3 | 675.1 | 45 | 44.2 | 43.2 | 0 | -32.95 | 31.78 | 0.03 | 50.2 | 3217.3 | 321.7 | 3638197 | 0 | 0 | 2086.75 | 8.76 | 8.24 | 100 | 0 | 0 | 1241.8 | 0 | 0 | 1240.6 | 0 | 0 | 1241.5 | 0 | 0.01 | 0 | 0 | 0
2026-05-01 18:02 | 677.8 |  | 675.8 | 675.7 | 44.5 | 45.7 | 44.2 | 0.13 | -33.34 | 33.27 | 0 | 50.2 | 3217.3 | 321.7 | 3638197 | 0 | 0 | 2086.75 | 8.76 | 8.23 | 100 | 0 | 0 | 1241.2 | 0 | 0 | 1240.3 | 0 | 0 | 1241.1 | 0 | 0.05 | 0 | 0 | 0
2026-05-01 18:03 | 679.3 |  | 675.9 | 678 | 43.3 | 44.4 | 42.9 | 0.56 | -33.47 | 33.48 | 0 | 50.2 | 3218.4 | 321.8 | 3638198 | 0 | 0 | 2086.75 | 8.76 | 8.23 | 100 | 0 | 0 | 1240.9 | 0 | 0 | 1240.1 | 0 | 0 | 1240.8 | 0 | 0 | 0 | 0 | 0
2026-05-01 18:04 | 679.2 |  | 675.8 | 677.8 | 45.3 | 43.6 | 45.3 | 0 | -35.61 | 34.35 | 0 | 50.2 | 3218.4 | 321.8 | 3638198 | 0 | 0 | 2086.75 | 8.75 | 8.23 | 100 | 0 | 0 | 1240.6 | 0 | 0 | 1239.5 | 0 | 0.03 | 1240.4 | 0 | 0 | 0 | 0 | 0
2026-05-01 18:05 | 679.5 |  | 675 | 677.6 | 42 | 43.4 | 41.9 | 1.02 | -32.52 | 33.79 | 0.03 | 50.2 | 3218.4 | 321.8 | 3638198 | 0 | 0 | 2086.75 | 8.75 | 8.23 | 100 | 0 | 0 | 1239.5 | 0.4 | 0.49 | 1238.6 | 0.6 | 0.73 | 1239.6 | 0 | 0 | 0 | 0 | 0
2026-05-01 18:06 | 677.5 |  | 677 | 675.7 | 44.2 | 42.3 | 45 | 0.7 | -33.69 | 33.78 | 0.01 | 50.1 | 3219.8 | 321.9 | 3638200 | 0 | 0 | 2086.75 | 8.75 | 8.23 | 100 | 0 | 0 | 1239 | 0.3 | 0.33 | 1238.1 | 0.2 | 0.25 | 1238.9 | 0 | 0 | 0 | 0 | 0
2026-05-01 18:07 | 678.4 |  | 676.1 | 678 | 48.1 | 46.2 | 43.1 | 0.2 | -32.71 | 32.57 | 0.01 | 50.1 | 3220.1 | 322 | 3638200 | 0 | 0 | 2086.75 | 8.75 | 8.23 | 100 | 0 | 0 | 1238.5 | 0.1 | 0.17 | 1237.5 | 0 | 0 | 1238.4 | 0 | 0 | 0 | 0 | 0
2026-05-01 18:08 | 680.2 |  | 674.4 | 677.6 | 46.3 | 46.2 | 46 | 0.17 | -33.49 | 32.99 | 0.01 | 50.1 | 3220.2 | 322 | 3638200 | 0 | 0 | 2086.75 | 8.75 | 8.22 | 100 | 0 | 0 | 1237.6 | 0.1 | 0.18 | 1236.7 | 0.2 | 0.22 | 1237.8 | 0 | 0 | 0 | 0 | 0
2026-05-01 18:09 | 679.7 |  | 674.3 | 675.6 | 46.1 | 44 | 45 | 16.59 | -33.78 | 37.86 | 0.81 | 50 | 3220.4 | 322 | 3638200 | 0 | 0 | 2086.75 | 8.74 | 8.22 | 100 | 0 | 0 | 1235 | 13.9 | 17.23 | 1231.9 | 10.9 | 13.46 | 1232.6 | 12.2 | 14.98 | 0 | 0 | 0
2026-05-01 18:10 | 677.1 |  | 676.7 | 676.4 | 47.6 | 45.5 | 46.9 | 0.18 | -33.55 | 33.55 | 0.01 | 50 | 3220.4 | 322 | 3638200 | 0 | 0 | 2086.75 | 8.74 | 8.22 | 100 | 0 | 0 | 1236.1 | 0.2 | 0.29 | 1234.9 | 0.1 | 0.12 | 1236.1 | 0 | 0 | 0 | 0 | 0
2026-05-01 18:11 | 679 |  | 675.3 | 674.9 | 44.3 | 47.3 | 43.2 | 0.19 | -33.01 | 33.7 | 0 | 50 | 3220.4 | 322 | 3638200 | 0 | 0 | 2086.75 | 8.74 | 8.22 | 100 | 0 | 0 | 1235.2 | 0.2 | 0.2 | 1234.1 | 0 | 0 | 1235.1 | 0 | 0 | 0 | 0 | 0
2026-05-01 18:12 | 680.5 |  | 675.3 | 677.1 | 45.8 | 44.1 | 43.5 | 0.02 | -34.3 | 33.84 | 0 | 50 | 3220.4 | 322 | 3638200 | 0 | 0 | 2086.75 | 8.73 | 8.21 | 100 | 0 | 0 | 1234.7 | 0 | 0 | 1233.7 | 0 | 0 | 1234.8 | 0 | 0 | 0 | 0 | 0
2026-05-01 18:13 | 677.4 |  | 676.4 | 677.6 | 45 | 41.8 | 45 | 0.12 | -33.46 | 33.02 | 0.01 | 50 | 3220.4 | 322 | 3638200 | 0 | 0 | 2086.75 | 8.73 | 8.21 | 100 | 0 | 0 | 1233.8 | 0.1 | 0.13 | 1233 | 0 | 0 | 1234.2 | 0 | 0 | 0 | 0 | 0
2026-05-01 18:14 | 680 |  | 676 | 675.6 | 47.1 | 43.7 | 46.3 | 0.22 | -33.35 | 32.92 | 0 | 50 | 3220.4 | 322 | 3638200 | 0 | 0 | 2086.75 | 8.73 | 8.21 | 100 | 0 | 0 | 1233.3 | 0.1 | 0.06 | 1232.3 | 0 | 0.03 | 1233.2 | 0 | 0 | 0 | 0 | 0
2026-05-01 18:15 | 677.3 |  | 677.1 | 675.5 | 45.2 | 44.4 | 43.1 | 0.09 | -33.2 | 33.2 | 0.01 | 50 | 3220.4 | 322 | 3638200 | 0 | 0 | 2086.75 | 8.73 | 8.21 | 100 | 0 | 0 | 1232.1 | 0.1 | 0.09 | 1231.4 | 0 | 0 | 1232.3 | 0 | 0 | 0 | 0 | 0
2026-05-01 18:16 | 677 |  | 674.8 | 677.5 | 45 | 47 | 44.4 | 0.31 | -34.47 | 33.24 | 0.01 | 50.1 | 3220.4 | 322 | 3638200 | 0 | 0 | 2086.75 | 8.72 | 8.21 | 100 | 0 | 0 | 1231.8 | 0.2 | 0.28 | 1230.6 | 0 | 0.04 | 1231.4 | 0 | 0 | 0 | 0 | 0
2026-05-01 18:17 | 679.6 |  | 674.9 | 676 | 44.3 | 42.4 | 44 | 0.29 | -32.93 | 33.4 | 0 | 50.1 | 3220.4 | 322 | 3638200 | 0 | 0 | 2086.75 | 8.72 | 8.2 | 100 | 0 | 0 | 1230.6 | 0.2 | 0.3 | 1229.6 | 0 | 0 | 1230.5 | 0 | 0 | 0 | 0 | 0
2026-05-01 18:18 | 676.6 |  | 675.6 | 676 | 43.8 | 43.2 | 44.4 | 0.06 | -34.55 | 33.21 | 0 | 50.1 | 3220.4 | 322 | 3638200 | 0 | 0 | 2086.75 | 8.72 | 8.2 | 100 | 0 | 0 | 1230 | 0.2 | 0.23 | 1228.8 | 0 | 0.03 | 1229.8 | 0 | 0 | 0 | 0 | 0
2026-05-01 18:19 | 679.9 |  | 674.6 | 676.9 | 44.7 | 41.7 | 45.6 | 0.03 | -32.45 | 32.81 | 0 | 50.1 | 3220.9 | 322 | 3638201 | 0 | 0 | 2086.75 | 8.72 | 8.2 | 100 | 0 | 0 | 1229.1 | 0.1 | 0.08 | 1220.6 | 31.8 | 38.81 | 1201.2 | 61.1 | 73.43 | 0 | 0 | 0
2026-05-01 18:20 | 677.2 |  | 675.8 | 677.6 | 44.6 | 47.2 | 44.2 | 0.21 | -33.55 | 33.55 | 0.02 | 50.1 | 3220.9 | 322 | 3638201 | 0 | 0 | 2086.75 | 8.72 | 8.2 | 100 | 0 | 0 | 1228.7 | 0.1 | 0.09 | 1227.5 | 0 | 0 | 1228.2 | 0.2 | 0.23 | 0 | 0 | 0
2026-05-01 18:21 | 677.2 |  | 676.3 | 676.6 | 44.1 | 43.5 | 44.7 | 0.26 | -32.85 | 32.86 | 0.01 | 50.1 | 3220.9 | 322 | 3638201 | 0 | 0 | 2086.75 | 8.71 | 8.2 | 100 | 0 | 0 | 1228.5 | 0.1 | 0.08 | 1227.3 | 0 | 0 | 1228.1 | 0.4 | 0.47 | 0 | 0 | 0
2026-05-01 18:22 | 679.6 |  | 674.3 | 678.3 | 45.1 | 47.1 | 44.7 | 0.24 | -34.35 | 34.15 | 0.01 | 50.1 | 3220.9 | 322 | 3638201 | 0 | 0 | 2086.75 | 8.71 | 8.2 | 100 | 0 | 0 | 1228.3 | 0 | 0 | 1226.9 | 0 | 0 | 1228.1 | 0.2 | 0.2 | 0 | 0 | 0
2026-05-01 18:23 | 677.3 |  | 676.4 | 674.4 | 46 | 45.5 | 43.6 | 0.39 | -33.78 | 33.33 | 0.01 | 50.1 | 3220.9 | 322 | 3638201 | 0 | 0 | 2086.75 | 8.71 | 8.19 | 100 | 0 | 0 | 1227.3 | 0.1 | 0.12 | 1225.7 | 0 | 0 | 1227.2 | 0.2 | 0.22 | 0 | 0 | 0
2026-05-01 18:24 | 679.3 |  | 673.5 | 678.1 | 43.7 | 44.3 | 44.8 | 0 | -32.95 | 33.81 | 0 | 50 | 3220.9 | 322 | 3638201 | 0 | 0 | 2086.75 | 8.71 | 8.19 | 100 | 0 | 0 | 1226.6 | 0 | 0 | 1225.1 | 0 | 0 | 1226.1 | 0 | 0 | 0 | 0 | 0
2026-05-01 18:25 | 678 |  | 677.2 | 678 | 42.6 | 43.1 | 43.4 | 0.33 | -33.81 | 33.22 | 0.01 | 50 | 3221.6 | 322.1 | 3638201 | 0 | 0 | 2086.75 | 8.71 | 8.19 | 100 | 0 | 0 | 1225.6 | 0 | 0 | 1224.1 | 0 | 0 | 1225.3 | 0.2 | 0.26 | 0 | 0 | 0
2026-05-01 18:26 | 679.8 |  | 676 | 677 | 43.8 | 43.6 | 45.1 | 0.16 | -34.07 | 34.07 | 0 | 50 | 3221.6 | 322.1 | 3638201 | 0 | 0 | 2086.75 | 8.71 | 8.19 | 100 | 0 | 0 | 1224.5 | 0 | 0 | 1222.9 | 0 | 0 | 1224.2 | 0.1 | 0.15 | 0 | 0 | 0
2026-05-01 18:27 | 679.7 |  | 676.7 | 677.3 | 45.3 | 46.7 | 44.2 | 0.54 | -32.96 | 32.54 | 0.01 | 50 | 3221.6 | 322.1 | 3638201 | 0 | 0 | 2086.75 | 8.7 | 8.19 | 100 | 0 | 0 | 1223.6 | 0 | 0 | 1221.8 | 0.3 | 0.4 | 1223.2 | 0.2 | 0.19 | 0 | 0 | 0
2026-05-01 18:28 | 678.9 |  | 675.3 | 678.3 | 51 | 51.2 | 49.9 | 27.42 | -35.65 | 44.33 | 0 | 50.1 | 3221.6 | 322.1 | 3638201 | 0 | 0 | 2086.75 | 8.7 | 8.19 | 100 | 0 | 0 | 1215.8 | 15.8 | 19.25 | 1209.9 | 21.7 | 26.23 | 1209.4 | 27.8 | 33.65 | 0 | 0 | 0
2026-05-01 18:29 | 677.9 |  | 676.8 | 677.9 | 46.8 | 45.3 | 46.5 | 0.25 | -33.45 | 33.88 | 0 | 50.1 | 3221.6 | 322.1 | 3638201 | 0 | 0 | 2086.75 | 8.7 | 8.19 | 100 | 0 | 0 | 1221.4 | 0 | 0 | 1219.5 | 0.3 | 0.32 | 1221.2 | 0.1 | 0.14 | 0 | 0 | 0
2026-05-01 18:30 | 676.1 |  | 674.8 | 675.8 | 45.2 | 43.1 | 43.6 | 0.14 | -32.81 | 32.72 | 0.01 | 50.1 | 3221.7 | 322.1 | 3638201 | 0 | 0 | 2086.75 | 8.7 | 8.19 | 100 | 0 | 0 | 1220 | 0 | 0.05 | 1218.3 | 0 | 0 | 1219.7 | 0.1 | 0.12 | 0 | 0 | 0
2026-05-01 18:31 | 678.7 |  | 674.8 | 677.4 | 44.2 | 44.7 | 43.4 | 0.23 | -33.3 | 34.35 | 0.01 | 50.1 | 3221.7 | 322.1 | 3638201 | 0 | 0 | 2086.75 | 8.7 | 8.18 | 100 | 0 | 0 | 1219.1 | 0 | 0 | 1217.2 | 0.3 | 0.4 | 1218.8 | 0 | 0 | 0 | 0 | 0
2026-05-01 18:32 | 678.9 |  | 675 | 677.7 | 44.7 | 45.9 | 43.5 | 0.14 | -32.15 | 32.15 | 0 | 50.2 | 3221.7 | 322.1 | 3638201 | 0 | 0 | 2086.75 | 8.69 | 8.18 | 100 | 0 | 0 | 1217.5 | 0 | 0 | 1215.5 | 0 | 0 | 1217.2 | 0 | 0 | 0 | 0 | 0
2026-05-01 18:33 | 679.3 |  | 675.6 | 677.5 | 43.2 | 43.1 | 42.9 | 0.14 | -34.19 | 33.31 | 0 | 50.2 | 3221.7 | 322.1 | 3638201 | 0 | 0 | 2086.75 | 8.69 | 8.18 | 100 | 0 | 0 | 1216.2 | 0 | 0 | 1214 | 0.3 | 0.34 | 1216 | 0 | 0.01 | 0 | 0 | 0
2026-05-01 18:34 | 679.2 |  | 675.2 | 676.6 | 45 | 43.3 | 45.6 | 0.4 | -32.68 | 33.31 | 0 | 50.2 | 3221.7 | 322.1 | 3638201 | 0 | 0 | 2086.75 | 8.69 | 8.18 | 100 | 0 | 0 | 1214.3 | 0 | 0 | 1212.2 | 0.1 | 0.17 | 1214.1 | 0 | 0 | 0 | 0 | 0
2026-05-01 18:35 | 677.4 |  | 675 | 676.4 | 44.5 | 44.4 | 42.3 | 0 | -34.46 | 34.16 | 0 | 50.1 | 3221.7 | 322.1 | 3638201 | 0 | 0 | 2086.75 | 8.69 | 8.18 | 100 | 0 | 0 | 1212.8 | 0 | 0 | 1210.7 | 0.1 | 0.13 | 1212.5 | 0 | 0 | 0 | 0 | 0
2026-05-01 18:36 | 678 |  | 675.1 | 677.2 | 44.1 | 45.5 | 43.8 | 0.26 | -33.69 | 33.93 | 0.01 | 50.1 | 3221.7 | 322.1 | 3638201 | 0 | 0 | 2086.75 | 8.69 | 8.18 | 100 | 0 | 0 | 1210.7 | 0 | 0 | 1208.6 | 0.1 | 0.09 | 1210.6 | 0 | 0 | 0 | 0 | 0
2026-05-01 18:37 | 678.7 |  | 674.3 | 677.3 | 44.9 | 45.4 | 43.1 | 0 | -35.42 | 34.76 | 0 | 50.1 | 3221.7 | 322.1 | 3638201 | 0 | 0 | 2086.75 | 8.69 | 8.18 | 100 | 0 | 0 | 1209.2 | 0 | 0 | 1207.1 | 0.1 | 0.1 | 1209.2 | 0 | 0 | 0 | 0 | 0
2026-05-01 18:38 | 679.6 |  | 676.5 | 677.9 | 95.1 | 95.4 | 93 | 102.51 | -34.96 | 108.05 | 0.92 | 50.1 | 3221.8 | 322.1 | 3638201 | 0 | 0 | 2086.75 | 8.69 | 8.18 | 100 | 0 | 0 | 1184.4 | 35.4 | 41.9 | 1174.2 | 48.3 | 56.73 | 1153.9 | 49.2 | 56.82 | 0 | 0 | 0
2026-05-01 18:39 | 679.2 |  | 675.4 | 676.2 | 46.4 | 43.9 | 41.9 | 0 | -34.05 | 34.05 | 0 | 50.1 | 3223.2 | 322.3 | 3638203 | 0 | 0 | 2086.75 | 8.69 | 8.18 | 100 | 0 | 0 | 1205.8 | 0 | 0 | 1203.5 | 0 | 0 | 1205.9 | 0 | 0 | 0 | 0 | 0
2026-05-01 18:40 | 679.9 |  | 676 | 677.4 | 194.1 | 192.6 | 190.2 | 217.79 | -31.7 | 220.07 | 0.99 | 50.1 | 3223.7 | 322.3 | 3638203 | 0 | 0 | 2086.75 | 8.69 | 8.18 | 100 | 0 | 0 | 1010.1 | 74 | 74.79 | 993.5 | 70.6 | 70.19 | 1013.5 | 76 | 76.99 | 0 | 0 | 0
2026-05-01 18:41 | 679.2 |  | 675.2 | 677.7 | 56.1 | 56.6 | 57 | 0 | -32.1 | 31.76 | 0.07 | 50.1 | 3226.7 | 322.6 | 3638206 | 0 | 0 | 2086.75 | 8.7 | 8.19 | 100 | 0 | 0 | 1209.1 | 0 | 0 | 1209.7 | 0 | 0 | 1208.9 | 0 | 0 | 0 | 0 | 0
2026-05-01 18:42 | 679.3 |  | 675.1 | 677 | 45.6 | 45.2 | 45.2 | 0.2 | -34.4 | 34.18 | 0 | 50.1 | 3226.7 | 322.6 | 3638206 | 0 | 0 | 2086.75 | 8.7 | 8.19 | 100 | 0 | 0 | 1200 | 0.2 | 0.24 | 1198.5 | 0 | 0 | 1200.8 | 0 | 0 | 0 | 0 | 0
2026-05-01 18:43 | 680.3 |  | 676.8 | 678.7 | 44.6 | 43.8 | 45.3 | 0.31 | -33.01 | 32.81 | 0.01 | 50 | 3226.8 | 322.6 | 3638206 | 0 | 0 | 2086.75 | 8.69 | 8.19 | 100 | 0 | 0 | 1198.5 | 0.1 | 0.1 | 1196.8 | 0 | 0 | 1198.7 | 0.2 | 0.21 | 0 | 0 | 0
2026-05-01 18:44 | 678.1 |  | 675.8 | 677.3 | 43.4 | 43 | 44.3 | 0.47 | -33.82 | 33.52 | 0.01 | 50 | 3226.8 | 322.6 | 3638206 | 0 | 0 | 2086.75 | 8.69 | 8.19 | 100 | 0 | 0 | 1196.2 | 0 | 0 | 1194 | 0.2 | 0.22 | 1196.4 | 0.2 | 0.19 | 0 | 0 | 0
2026-05-01 18:45 | 678.5 |  | 676.3 | 676.7 | 44.5 | 45.6 | 44.2 | 0.21 | -33.14 | 32.8 | 0.01 | 50 | 3226.8 | 322.6 | 3638206 | 0 | 0 | 2086.75 | 8.69 | 8.19 | 100 | 0 | 0 | 1194.5 | 0 | 0 | 1192.4 | 0.1 | 0.15 | 1194.9 | 0.1 | 0.09 | 0 | 0 | 0
2026-05-01 18:46 | 677.6 |  | 674.4 | 676 | 56.8 | 57.3 | 58.8 | 0 | -33.27 | 32.29 | 0 | 50 | 3228.5 | 322.8 | 3638209 | 0 | 0 | 2086.75 | 8.7 | 8.19 | 100 | 0 | 0 | 1201.7 | 0 | 0 | 1201.2 | 0 | 0 | 1200.5 | 0 | 0 | 0 | 0 | 0
2026-05-01 18:47 | 679.4 |  | 673.6 | 677.7 | 44.3 | 44.2 | 42.8 | 0 | -33.17 | 32.95 | 0 | 50 | 3228.9 | 322.8 | 3638209 | 0 | 0 | 2086.75 | 8.7 | 8.19 | 100 | 0 | 0 | 1191.6 | 0 | 0 | 1189.9 | 0 | 0 | 1191.8 | 0 | 0 | 0 | 0 | 0
2026-05-01 18:48 | 676.7 |  | 675.3 | 676.1 | 45.5 | 45 | 44 | 0.14 | -34.62 | 34.72 | 0.01 | 50 | 3228.9 | 322.8 | 3638209 | 0 | 0 | 2086.75 | 8.7 | 8.19 | 100 | 0 | 0 | 1188.6 | 0 | 0 | 1186.1 | 0.1 | 0.07 | 1189.4 | 0 | 0 | 0 | 0 | 0
2026-05-01 18:49 | 679.6 |  | 673.7 | 677.4 | 45.9 | 45.9 | 46 | 0.09 | -33.65 | 33.34 | 0 | 50 | 3228.9 | 322.8 | 3638209 | 0 | 0 | 2086.75 | 8.7 | 8.19 | 100 | 0 | 0 | 1186.9 | 0 | 0 | 1184.4 | 0.1 | 0.07 | 1187 | 0 | 0 | 0 | 0 | 0
2026-05-01 18:50 | 680.2 |  | 676.3 | 678.4 | 47.3 | 44.4 | 46.5 | 0 | -35.15 | 35.15 | 0 | 50 | 3229.1 | 322.9 | 3638209 | 0 | 0 | 2086.75 | 8.69 | 8.19 | 100 | 0 | 0 | 1184.5 | 0 | 0 | 1182 | 0 | 0 | 1184.7 | 0 | 0 | 0 | 0 | 0
2026-05-01 18:51 | 677.8 |  | 675.1 | 676.7 | 44.7 | 41.6 | 45.5 | 0 | -33.08 | 33.36 | 0 | 50 | 3229.2 | 322.9 | 3638209 | 0 | 0 | 2086.75 | 8.69 | 8.19 | 100 | 0 | 0 | 1182.6 | 0 | 0 | 1180 | 0 | 0.01 | 1182.7 | 0 | 0 | 0 | 0 | 0
2026-05-01 18:52 | 678.6 |  | 675.2 | 677.5 | 47.7 | 44.1 | 45.7 | 0.19 | -34.18 | 34.18 | 0 | 50 | 3229.2 | 322.9 | 3638209 | 0 | 0 | 2086.75 | 8.69 | 8.19 | 100 | 0 | 0 | 1179.1 | 0.2 | 0.2 | 1178.1 | 0 | 0 | 1180.8 | 0 | 0 | 0 | 0 | 0
2026-05-01 18:53 | 677.2 |  | 675.4 | 675.1 | 41.9 | 45.8 | 42.6 | 0 | -33.92 | 33.92 | 0 | 50 | 3230 | 322.9 | 3638209 | 0 | 0 | 2086.75 | 8.7 | 8.19 | 100 | 0 | 0 | 1178.5 | 0 | 0 | 1176.9 | 0 | 0 | 1178.7 | 0 | 0 | 0 | 0 | 0
2026-05-01 18:54 | 679.5 |  | 675.3 | 677.7 | 44.8 | 46.7 | 46.6 | 6.63 | -33.67 | 34.32 | 0.19 | 49.9 | 3230.4 | 323 | 3638210 | 0 | 0 | 2086.75 | 8.7 | 8.19 | 100 | 0 | 0 | 1162.4 | 8.4 | 9.71 | 1167.1 | 3.6 | 4.23 | 1168.2 | 5 | 5.8 | 0 | 0 | 0
2026-05-01 18:55 | 676.5 |  | 674.2 | 674.5 | 106.4 | 105 | 103.5 | 108.97 | -31.7 | 113.49 | 0.95 | 50 | 3230.5 | 323 | 3638210 | 0 | 0 | 2086.75 | 8.7 | 8.19 | 100 | 0 | 0 | 1044 | 36.7 | 38.32 | 1043 | 34.7 | 36.19 | 1083.2 | 30.6 | 33.2 | 0 | 0 | 0
2026-05-01 18:56 | 679.4 |  | 674.4 | 677 | 103.6 | 100.5 | 99.6 | 103.03 | -32.77 | 108.3 | 0.95 | 50 | 3231.1 | 323.1 | 3638210 | 0 | 0 | 2086.75 | 8.7 | 8.19 | 100 | 0 | 0 | 1038.5 | 34.9 | 36.26 | 1042.4 | 32.8 | 34.21 | 1051.4 | 34.9 | 36.65 | 0 | 0 | 0
2026-05-01 18:57 | 679.2 |  | 673 | 677.1 | 94.8 | 96.6 | 94.4 | 96.09 | -31 | 101.03 | 0.95 | 50 | 3232.8 | 323.2 | 3638212 | 0 | 0 | 2086.75 | 8.7 | 8.2 | 100 | 0 | 0 | 1031.6 | 32.7 | 33.71 | 1037.9 | 30.7 | 31.82 | 1044.9 | 32.7 | 34.14 | 0 | 0 | 0
2026-05-01 18:58 | 679.3 |  | 675 | 677.8 | 94 | 91.3 | 93.8 | 90.88 | -31.68 | 96.17 | 0.94 | 50 | 3234.2 | 323.4 | 3638214 | 0 | 0 | 2086.75 | 8.7 | 8.2 | 100 | 0 | 0 | 1034.2 | 30.6 | 31.68 | 1033.6 | 29.2 | 30.2 | 1036.4 | 31.4 | 32.59 | 0 | 0 | 0
2026-05-01 18:59 | 680.3 |  | 674.6 | 678.4 | 87.5 | 86.8 | 85.5 | 84.59 | -31.92 | 90.55 | 0.93 | 50 | 3235.9 | 323.5 | 3638215 | 0 | 0 | 2086.75 | 8.71 | 8.2 | 100 | 0 | 0 | 1031.6 | 28.4 | 29.28 | 1030.9 | 27.3 | 28.17 | 1024 | 29.7 | 30.41 | 0 | 0 | 0
2026-05-01 19:00 | 679.2 |  | 674.4 | 677.3 | 86.9 | 85.1 | 82.7 | 79.24 | -30.92 | 85.07 | 0.93 | 50 | 3237.1 | 323.7 | 3638217 | 0 | 0 | 2086.75 | 8.71 | 8.21 | 100 | 0 | 0 | 1029 | 26.8 | 27.53 | 1027.9 | 25.6 | 26.26 | 1021.3 | 28.1 | 28.73 | 0 | 0 | 0
2026-05-01 19:01 | 677.7 |  | 674.5 | 676 | 46.8 | 45.4 | 46.5 | 0.29 | -31.61 | 31.68 | 0.01 | 50.1 | 3237.2 | 323.7 | 3638217 | 0 | 0 | 2086.75 | 8.71 | 8.21 | 100 | 0 | 0 | 1149.2 | 0.3 | 0.3 | 1147.8 | 0 | 0 | 1150.8 | 0 | 0 | 0 | 0 | 0
2026-05-01 19:02 | 677.3 |  | 674.4 | 675.7 | 76.2 | 76.4 | 73.9 | 68.04 | -30.06 | 74.39 | 0.9 | 50.1 | 3237.6 | 323.7 | 3638218 | 0 | 0 | 2086.75 | 8.71 | 8.21 | 100 | 0 | 0 | 1024.4 | 23 | 23.58 | 1024.5 | 22 | 22.53 | 1019.6 | 24.4 | 24.89 | 0 | 0 | 0
2026-05-01 19:03 | 676.3 |  | 674.9 | 674.7 | 73.2 | 71.3 | 70.9 | 62.33 | -31.01 | 70.01 | 0.9 | 50 | 3238.7 | 323.8 | 3638218 | 0 | 0 | 2086.75 | 8.71 | 8.21 | 100 | 0 | 0 | 1024.5 | 20.9 | 21.43 | 1017.5 | 20.4 | 20.78 | 1016.4 | 22.4 | 22.81 | 0 | 0 | 0
2026-05-01 19:04 | 678.3 |  | 673.7 | 676.3 | 71.9 | 67.3 | 68.1 | 57.97 | -30.4 | 65.06 | 0.88 | 50 | 3239.5 | 323.9 | 3638218 | 0 | 0 | 2086.75 | 8.72 | 8.21 | 100 | 0 | 0 | 1021.5 | 19.3 | 19.73 | 1015.9 | 18.9 | 19.25 | 1012.2 | 20.9 | 21.16 | 0 | 0 | 0
2026-05-01 19:05 | 678.6 |  | 674.9 | 677.2 | 53.8 | 55.6 | 55.2 | 0 | -34.13 | 34.13 | 0 | 50 | 3240.6 | 324 | 3638221 | 0 | 0 | 2086.75 | 8.72 | 8.22 | 100 | 0 | 0 | 1151.4 | 0 | 0 | 1148.1 | 0 | 0 | 1145.3 | 0 | 0 | 0 | 0 | 0
2026-05-01 19:06 | 677.8 |  | 674.8 | 676.4 | 65.5 | 62.9 | 66 | 48.38 | -31.78 | 57.88 | 0.84 | 50 | 3240.9 | 324 | 3638221 | 0 | 0 | 2086.75 | 8.72 | 8.22 | 100 | 0 | 0 | 1018.5 | 16.1 | 16.44 | 1014.4 | 15.9 | 16.15 | 1010.2 | 17.7 | 17.85 | 0 | 0 | 0
2026-05-01 19:07 | 677 |  | 674.8 | 675.1 | 63 | 62.6 | 61 | 43.19 | -31.74 | 53.39 | 0.81 | 50 | 3241.8 | 324.1 | 3638221 | 0 | 0 | 2086.75 | 8.72 | 8.22 | 100 | 0 | 0 | 1017.5 | 14 | 14.29 | 1007.1 | 14.5 | 14.6 | 1008.7 | 15.7 | 15.81 | 0 | 0 | 0
2026-05-01 19:08 | 676.1 |  | 673.7 | 674.6 | 61 | 58.9 | 60.8 | 39.49 | -31.61 | 50.35 | 0.8 | 49.9 | 3242.4 | 324.2 | 3638221 | 0 | 0 | 2086.75 | 8.72 | 8.22 | 100 | 0 | 0 | 1015.2 | 12.9 | 13.13 | 1006.4 | 13.1 | 13.16 | 1006.4 | 14.4 | 14.53 | 0 | 0 | 0
2026-05-01 19:09 | 678.3 |  | 674.8 | 676.7 | 59.3 | 58.6 | 56.5 | 33.99 | -31.77 | 46.53 | 0.74 | 49.9 | 3243.1 | 324.3 | 3638223 | 0 | 0 | 2086.75 | 8.72 | 8.22 | 100 | 0 | 0 | 1015 | 11 | 11.19 | 1001.5 | 11.5 | 11.52 | 1004.5 | 12.7 | 12.77 | 0 | 0 | 0
2026-05-01 19:10 | 677.4 |  | 674.7 | 675.4 | 55.6 | 56 | 54.4 | 30.63 | -31.47 | 43.92 | 0.71 | 49.9 | 3243.6 | 324.3 | 3638224 | 0 | 0 | 2086.75 | 8.72 | 8.23 | 100 | 0 | 0 | 1009.4 | 9.9 | 10.01 | 1000.4 | 10.4 | 10.42 | 1003.6 | 11.1 | 11.18 | 0 | 0 | 0
2026-05-01 19:11 | 677.3 |  | 674.1 | 675.4 | 45.3 | 46 | 44.7 | 0 | -31.56 | 31.9 | 0 | 49.9 | 3244 | 324.3 | 3638224 | 0 | 0 | 2086.75 | 8.73 | 8.23 | 100 | 0 | 0 | 1088.5 | 0 | 0 | 1085.6 | 0 | 0 | 1090.6 | 0 | 0 | 0 | 0 | 0
2026-05-01 19:12 | 677.2 |  | 674.2 | 675.6 | 52.3 | 52 | 51.8 | 22.32 | -32.13 | 38.45 | 0.59 | 49.9 | 3244.1 | 324.4 | 3638224 | 0 | 0 | 2086.75 | 8.73 | 8.23 | 100 | 0 | 0 | 1007 | 7.2 | 7.21 | 1001.9 | 7.4 | 7.39 | 999.8 | 8.4 | 8.42 | 0 | 0 | 0
2026-05-01 19:13 | 677.9 |  | 673.8 | 675.9 | 48.9 | 49.1 | 47.6 | 0.38 | -31.23 | 31.23 | 0 | 49.9 | 3244.2 | 324.4 | 3638224 | 0 | 0 | 2086.75 | 8.73 | 8.23 | 100 | 0 | 0 | 1066 | 0 | 0 | 1062.1 | 0.3 | 0.3 | 1068.6 | 0 | 0 | 0 | 0 | 0
2026-05-01 19:14 | 678.4 |  | 674.7 | 676.2 | 47.3 | 46.1 | 46.7 | 0 | -31.62 | 32.23 | 0 | 49.9 | 3244.3 | 324.4 | 3638224 | 0 | 0 | 2086.75 | 8.73 | 8.23 | 100 | 0 | 0 | 1087.5 | 0 | 0 | 1131.4 | 0 | 0 | 1131.6 | 0 | 0 | 0 | 0 | 0
2026-05-01 19:15 | 677.2 |  | 674.1 | 675.2 | 52.2 | 51 | 51.1 | 12.43 | -31.84 | 33.67 | 0.38 | 49.9 | 3244.4 | 324.4 | 3638224 | 0 | 0 | 2086.75 | 8.73 | 8.23 | 100 | 0 | 0 | 994.4 | 3.9 | 3.84 | 985.4 | 4.6 | 4.49 | 993.9 | 4.6 | 4.58 | 0 | 0 | 0
2026-05-01 19:16 | 677.2 |  | 673.6 | 675.3 | 52 | 54.3 | 53.4 | 8.45 | -31.25 | 32.37 | 0.25 | 49.8 | 3244.6 | 324.4 | 3638224 | 0 | 0 | 2086.75 | 8.73 | 8.23 | 100 | 0 | 0 | 998.5 | 2.4 | 2.39 | 988.9 | 3.2 | 3.17 | 996.9 | 3.1 | 3.06 | 0 | 0 | 0
2026-05-01 19:17 | 677.8 |  | 674.8 | 675.5 | 48.9 | 49 | 50.1 | 2.65 | -32.42 | 32.65 | 0.02 | 49.9 | 3244.7 | 324.4 | 3638224 | 0 | 0 | 2086.75 | 8.73 | 8.23 | 100 | 0 | 0 | 1021.6 | 1.5 | 1.55 | 1075.8 | 0 | 0 | 1030.1 | 0 | 0 | 0 | 0 | 0
2026-05-01 19:18 | 678.5 |  | 674.3 | 676.8 | 50.3 | 49.4 | 50.8 | 2.4 | -31.31 | 31.4 | 0.08 | 49.9 | 3244.7 | 324.4 | 3638224 | 0 | 0 | 2086.75 | 8.73 | 8.23 | 100 | 0 | 0 | 996.6 | 0.3 | 0.26 | 980.4 | 1.5 | 1.51 | 994.9 | 0.8 | 0.77 | 0 | 0 | 0
2026-05-01 19:19 | 677.4 |  | 673.9 | 675.5 | 54.7 | 53.9 | 53.2 | 3.5 | -31.73 | 31.13 | 0.11 | 49.9 | 3244.7 | 324.4 | 3638224 | 0 | 0 | 2086.75 | 8.73 | 8.23 | 100 | 0 | 0 | 959.9 | 1.9 | 1.8 | 960 | 1.8 | 1.77 | 991.2 | 0 | 0 | 0 | 0 | 0
2026-05-01 19:20 | 678.2 |  | 673.4 | 676.1 | 51.7 | 51.7 | 50.7 | 1.82 | -30.21 | 30.95 | 0.06 | 49.9 | 3244.8 | 324.4 | 3638224 | 0 | 0 | 2086.75 | 8.73 | 8.23 | 100 | 0 | 0 | 960.8 | 0.9 | 0.83 | 961.3 | 1 | 0.97 | 980.7 | 0 | 0 | 0 | 0 | 0
2026-05-01 19:21 | 677.8 |  | 673.4 | 675.5 | 51.7 | 52 | 52.5 | 0 | -31.3 | 30.78 | 0 | 49.8 | 3244.8 | 324.4 | 3638224 | 0 | 0 | 2086.75 | 8.73 | 8.23 | 100 | 0 | 0 | 1043.4 | 0 | 0 | 1036.8 | 0 | 0 | 1043.1 | 0 | 0 | 0 | 0 | 0
2026-05-01 19:22 | 677.9 |  | 673.8 | 676 | 52.4 | 52.3 | 51.9 | 0 | -31.38 | 31.38 | 0 | 49.8 | 3244.8 | 324.4 | 3638224 | 0 | 0 | 2086.75 | 8.73 | 8.23 | 100 | 0 | 0 | 960.5 | 0 | 0 | 961.1 | 0 | 0 | 960.1 | 0 | 0 | 0 | 0 | 0
2026-05-01 19:23 | 677.3 |  | 673.7 | 675.5 | 52.4 | 50.4 | 50.7 | 0 | -32.65 | 33.2 | 0 | 49.8 | 3244.8 | 324.4 | 3638224 | 0 | 0 | 2086.75 | 8.73 | 8.23 | 100 | 0 | 0 | 960.5 | 0 | 0 | 961 | 0 | 0 | 961 | 0 | 0 | 0 | 0 | 0
2026-05-01 19:24 | 677.3 |  | 673.1 | 675.4 | 52.9 | 52.5 | 51.9 | 0 | -31.89 | 31.45 | 0 | 49.8 | 3244.8 | 324.4 | 3638224 | 0 | 0 | 2086.75 | 8.73 | 8.23 | 100 | 0 | 0 | 959.6 | 0 | 0 | 961.7 | 0 | 0 | 959.5 | 0 | 0 | 0 | 0 | 0
2026-05-01 19:25 | 677.1 |  | 673.7 | 675.5 | 53.8 | 54 | 52.5 | 0 | -31.92 | 31.92 | 0 | 49.8 | 3244.8 | 324.4 | 3638224 | 0 | 0 | 2086.75 | 8.73 | 8.23 | 100 | 0 | 0 | 961.4 | 0 | 0 | 961.1 | 0 | 0 | 961 | 0 | 0 | 0 | 0 | 0
2026-05-01 19:26 | 676.5 |  | 672.9 | 674.8 | 53 | 54.3 | 52.7 | 0 | -31 | 31 | 0 | 49.9 | 3244.8 | 324.4 | 3638224 | 0 | 0 | 2086.75 | 8.73 | 8.23 | 100 | 0 | 0 | 961 | 0 | 0 | 960.1 | 0 | 0 | 959.9 | 0 | 0 | 0 | 0 | 0
2026-05-01 19:27 | 677.5 |  | 672.8 | 675.4 | 52.4 | 52.5 | 51.6 | 0 | -31 | 31.8 | 0 | 49.9 | 3244.8 | 324.4 | 3638224 | 0 | 0 | 2086.75 | 8.73 | 8.23 | 100 | 0 | 0 | 959.5 | 0 | 0 | 961.9 | 0 | 0 | 960 | 0 | 0 | 0 | 0 | 0
2026-05-01 19:28 | 676 |  | 673.1 | 674.5 | 53.2 | 53.9 | 51.8 | 0 | -30.95 | 30.95 | 0 | 49.9 | 3244.8 | 324.4 | 3638224 | 0 | 0 | 2086.75 | 8.73 | 8.23 | 100 | 0 | 0 | 959.8 | 0 | 0 | 961.6 | 0 | 0 | 960.5 | 0 | 0 | 0 | 0 | 0
2026-05-01 19:29 | 677.5 |  | 673.2 | 675.7 | 50.8 | 50.4 | 51 | 0 | -29.66 | 29.96 | 0 | 49.9 | 3244.8 | 324.4 | 3638224 | 0 | 0 | 2086.75 | 8.73 | 8.23 | 100 | 0 | 0 | 960.2 | 0 | 0 | 961.8 | 0 | 0 | 959.7 | 0 | 0 | 0 | 0 | 0
2026-05-01 19:30 | 677 |  | 673.7 | 675.4 | 53.8 | 51.4 | 54.3 | 0 | -32.39 | 32.29 | 0 | 49.9 | 3244.8 | 324.4 | 3638224 | 0 | 0 | 2086.75 | 8.73 | 8.23 | 100 | 0 | 0 | 960.8 | 0 | 0 | 960.3 | 0 | 0 | 959.7 | 0 | 0 | 0 | 0 | 0
2026-05-01 19:31 | 676.2 |  | 673.2 | 674.4 | 50.6 | 51.7 | 52.3 | 0 | -30.96 | 29.85 | 0 | 49.9 | 3244.8 | 324.4 | 3638224 | 0 | 0 | 2086.75 | 8.73 | 8.23 | 100 | 0 | 0 | 960.6 | 0 | 0 | 959.5 | 0 | 0 | 959.8 | 0 | 0 | 0 | 0 | 0
2026-05-01 19:32 | 677.1 |  | 672.9 | 675.1 | 52.4 | 53.1 | 54.2 | 0 | -31.58 | 31.58 | 0 | 49.9 | 3244.8 | 324.4 | 3638224 | 0 | 0 | 2086.75 | 8.73 | 8.23 | 100 | 0 | 0 | 959.6 | 0 | 0 | 961.2 | 0 | 0 | 959.3 | 0 | 0 | 0 | 0 | 0
2026-05-01 19:33 | 678.2 |  | 674.9 | 676.3 | 57.5 | 49.9 | 52 | 0 | -31.73 | 31.17 | 0 | 50 | 3244.8 | 324.4 | 3638224 | 0 | 0 | 2086.75 | 8.73 | 8.23 | 100 | 0 | 0 | 960.7 | 0 | 0 | 962.2 | 0 | 0 | 960.6 | 0 | 0 | 0 | 0 | 0
2026-05-01 19:34 | 676.6 |  | 674.3 | 674.8 | 52.2 | 51.6 | 56.1 | 0 | -31.61 | 31.61 | 0 | 49.9 | 3244.8 | 324.4 | 3638224 | 0 | 0 | 2086.75 | 8.73 | 8.23 | 100 | 0 | 0 | 960.8 | 0 | 0 | 961.4 | 0 | 0 | 961.5 | 0 | 0 | 0 | 0 | 0
2026-05-01 19:35 | 677.2 |  | 673.5 | 675.5 | 54.6 | 50.8 | 53.4 | 0 | -31.4 | 31.73 | 0 | 49.9 | 3244.8 | 324.4 | 3638224 | 0 | 0 | 2086.75 | 8.73 | 8.23 | 100 | 0 | 0 | 960.7 | 0 | 0 | 961.2 | 0 | 0 | 960.6 | 0 | 0 | 0 | 0 | 0
2026-05-01 19:36 | 677.7 |  | 674.2 | 676.1 | 53.8 | 55.4 | 55.2 | 0 | -31.18 | 30.91 | 0 | 49.9 | 3244.8 | 324.4 | 3638224 | 0 | 0 | 2086.75 | 8.73 | 8.23 | 100 | 0 | 0 | 961.1 | 0 | 0 | 963.1 | 0 | 0 | 961.7 | 0 | 0 | 0 | 0 | 0
2026-05-01 19:37 | 676.6 |  | 673.8 | 675 | 55.6 | 53.7 | 54.9 | 0 | -29.12 | 28.83 | 0 | 49.9 | 3244.8 | 324.4 | 3638224 | 0 | 0 | 2086.75 | 8.73 | 8.23 | 100 | 0 | 0 | 961.2 | 0 | 0 | 960.8 | 0 | 0 | 959.3 | 0 | 0 | 0 | 0 | 0
2026-05-01 19:38 | 678.1 |  | 672.7 | 675.6 | 51.6 | 52.9 | 54.5 | 0 | -30.67 | 31.14 | 0 | 49.9 | 3244.8 | 324.4 | 3638224 | 0 | 0 | 2086.75 | 8.73 | 8.23 | 100 | 0 | 0 | 960.5 | 0 | 0 | 961.6 | 0 | 0 | 959.7 | 0 | 0 | 0 | 0 | 0
2026-05-01 19:39 | 677.8 |  | 672.9 | 675.5 | 52 | 56.1 | 52.6 | 0 | -31.13 | 31.11 | 0 | 49.9 | 3244.8 | 324.4 | 3638224 | 0 | 0 | 2086.75 | 8.73 | 8.23 | 100 | 0 | 0 | 961 | 0 | 0 | 961.2 | 0 | 0 | 959.3 | 0 | 0 | 0 | 0 | 0
2026-05-01 19:40 | 669.8 |  | 666.3 | 668.3 | 48.8 | 54.4 | 51 | 0 | -28.07 | 27.94 | 0 | 50 | 3244.8 | 324.4 | 3638224 | 0 | 0 | 2086.75 | 8.73 | 8.23 | 100 | 0 | 0 | 959.2 | 0 | 0 | 959.8 | 0 | 0 | 958.7 | 0 | 0 | 0 | 0 | 0
2026-05-01 19:41 | 677.6 |  | 674.5 | 676.3 | 52.3 | 51.6 | 55.7 | 0 | -31.27 | 30.98 | 0 | 50 | 3244.8 | 324.4 | 3638224 | 0 | 0 | 2086.75 | 8.73 | 8.23 | 100 | 0 | 0 | 961.2 | 0 | 0 | 961.1 | 0 | 0 | 959.9 | 0 | 0 | 0 | 0 | 0
2026-05-01 19:42 | 675.6 |  | 673.5 | 673.6 | 53.9 | 51.5 | 51.9 | 0 | -30.52 | 30.75 | 0 | 50 | 3244.8 | 324.4 | 3638224 | 0 | 0 | 2086.75 | 8.73 | 8.23 | 100 | 0 | 0 | 959.6 | 0 | 0 | 961.6 | 0 | 0 | 960 | 0 | 0 | 0 | 0 | 0
2026-05-01 19:43 | 675.9 |  | 674.4 | 674.4 | 53.9 | 55.1 | 55.3 | 0 | -30.52 | 30.97 | 0 | 50 | 3244.8 | 324.4 | 3638224 | 0 | 0 | 2086.75 | 8.73 | 8.23 | 100 | 0 | 0 | 960.1 | 0 | 0 | 960.6 | 0 | 0 | 960.4 | 0 | 0 | 0 | 0 | 0
2026-05-01 19:44 | 678.7 |  | 676.2 | 677.7 | 38.9 | 37.8 | 37.9 | 0 | -21.48 | 21.48 | 0 | 50 | 3244.8 | 324.4 | 3638224 | 0 | 0 | 2086.75 | 8.73 | 8.23 | 100 | 0 | 0 | 562 | 0 | 0 | 964.6 | 0 | 0 | 962.5 | 0 | 0 | 0 | 0 | 0
2026-05-01 19:45 | 676.3 |  | 674.6 | 675.3 | 0 | 0 | 0 | 0 | 0 | 0 | 0 | 50 | 3244.8 | 324.4 | 3638224 | 0 | 0 | 2086.75 | 8.73 | 8.23 | 100 | 0 | 0 | 557.7 | 0 | 0 | 556 | 0 | 0 | 552.9 | 0 | 0 | 0 | 0 | 0
2026-05-01 19:46 | 678 |  | 676.5 | 676.4 | 0 | 0 | 0 | 0 | 0 | 0 | 0 | 50 | 3244.8 | 324.4 | 3638224 | 0 | 0 | 2086.75 | 8.73 | 8.23 | 100 | 0 | 0 | 556.8 | 0 | 0 | 555.4 | 0 | 0 | 551.2 | 0 | 0 | 0 | 0 | 0
2026-05-01 19:47 | 677.3 |  | 675.5 | 675.3 | 0 | 0 | 0 | 0 | 0 | 0 | 0 | 50 | 3244.8 | 324.4 | 3638224 | 0 | 0 | 2086.75 | 8.73 | 8.23 | 100 | 0 | 0 | 529.7 | 0 | 0 | 527 | 0 | 0 | 530.5 | 0 | 0 | 0 | 0 | 0
2026-05-01 19:48 | 678.4 |  | 672.7 | 676.5 | 0 | 0 | 0 | 0 | 0 | 0 | 0 | 50 | 3244.8 | 324.4 | 3638224 | 0 | 0 | 2086.75 | 8.73 | 8.23 | 100 | 0 | 0 | 496 | 0 | 0 | 493.2 | 0 | 0 | 496.8 | 0 | 0 | 0 | 0 | 0
2026-05-01 19:49 | 676.6 |  | 675.1 | 675.4 | 0 | 0 | 0 | 0 | 0 | 0 | 0 | 50 | 3244.8 | 324.4 | 3638224 | 0 | 0 | 2086.75 | 8.73 | 8.23 | 100 | 0 | 0 | 462.8 | 0 | 0 | 460.1 | 0 | 0 | 463.8 | 0 | 0 | 0 | 0 | 0
2026-05-01 19:50 | 678.6 |  | 675.1 | 677.3 | 0 | 0 | 0 | 0 | 0 | 0 | 0 | 50 | 3244.8 | 324.4 | 3638224 | 0 | 0 | 2086.75 | 8.73 | 8.23 | 100 | 0 | 0 | 417.8 | 0 | 0 | 415.2 | 0 | 0 | 419 | 0 | 0 | 0 | 0 | 0
2026-05-01 19:51 | 676.9 |  | 675.6 | 675.6 | 0 | 0 | 0 | 0 | 0 | 0 | 0 | 50 | 3244.8 | 324.4 | 3638224 | 0 | 0 | 2086.75 | 8.73 | 8.23 | 100 | 0 | 0 | 384.7 | 0 | 0 | 382.1 | 0 | 0 | 386.2 | 0 | 0 | 0 | 0 | 0
2026-05-01 19:52 | 677.6 |  | 675.3 | 677.2 | 0 | 0 | 0 | 0 | 0 | 0 | 0 | 50 | 3244.8 | 324.4 | 3638224 | 0 | 0 | 2086.75 | 8.73 | 8.23 | 100 | 0 | 0 | 341.5 | 0 | 0 | 339.1 | 0 | 0 | 344.2 | 0 | 0 | 0 | 0 | 0
2026-05-01 19:53 | 678.9 |  | 674.3 | 677.3 | 0 | 0 | 0 | 0 | 0 | 0 | 0 | 50 | 3244.8 | 324.4 | 3638224 | 0 | 0 | 2086.75 | 8.73 | 8.23 | 100 | 0 | 0 | 310.3 | 0 | 0 | 308.1 | 0 | 0 | 312.8 | 0 | 0 | 0 | 0 | 0
2026-05-01 19:54 | 675 |  | 673.3 | 673.4 | 0 | 0 | 0 | 0 | 0 | 0 | 0 | 50.1 | 3244.8 | 324.4 | 3638224 | 0 | 0 | 2086.75 | 8.73 | 8.23 | 100 | 0 | 0 | 270 | 0 | 0 | 268.1 | 0 | 0 | 273.2 | 0 | 0 | 0 | 0 | 0
2026-05-01 19:55 | 676.9 |  | 673.5 | 675.8 | 0 | 0 | 0 | 0 | 0 | 0 | 0 | 50 | 3244.8 | 324.4 | 3638224 | 0 | 0 | 2086.75 | 8.73 | 8.23 | 100 | 0 | 0 | 241.6 | 0 | 0 | 239.9 | 0 | 0 | 245 | 0 | 0 | 0 | 0 | 0
2026-05-01 19:56 | 676.2 |  | 674.6 | 675.8 | 0 | 0 | 0 | 0 | 0 | 0 | 0 | 50 | 3244.8 | 324.4 | 3638224 | 0 | 0 | 2086.75 | 8.73 | 8.23 | 100 | 0 | 0 | 206.8 | 0 | 0 | 205.4 | 0 | 0 | 210.9 | 0 | 0 | 0 | 0 | 0
2026-05-01 19:57 | 677.8 |  | 674 | 676.3 | 0 | 0 | 0 | 0 | 0 | 0 | 0 | 50 | 3244.8 | 324.4 | 3638224 | 0 | 0 | 2086.75 | 8.73 | 8.23 | 100 | 0 | 0 | 182.9 | 0 | 0 | 181.8 | 0 | 0 | 187.2 | 0 | 0 | 0 | 0 | 0
2026-05-01 19:58 | 676 |  | 674.3 | 674.9 | 0 | 0 | 0 | 0 | 0 | 0 | 0 | 50 | 3244.8 | 324.4 | 3638224 | 0 | 0 | 2086.75 | 8.73 | 8.23 | 100 | 0 | 0 | 153.8 | 0 | 0 | 152.9 | 0 | 0 | 158.5 | 0 | 0 | 0 | 0 | 0
2026-05-01 19:59 | 678.3 |  | 675.4 | 675.8 | 0 | 0 | 0 | 0 | 0 | 0 | 0 | 50.1 | 3244.8 | 324.4 | 3638224 | 0 | 0 | 2086.75 | 8.73 | 8.23 | 100 | 0 | 0 | 134.1 | 0 | 0 | 133.4 | 0 | 0 | 139.3 | 0 | 0 | 0 | 0 | 0
2026-05-01 20:00 | 673.5 |  | 672 | 673.1 | 0 | 0 | 0 | 0 | 0 | 0 | 0 | 50.1 | 3244.8 | 324.4 | 3638224 | 0 | 0 | 2086.75 | 8.73 | 8.23 | 100 | 0 | 0 | 111.1 | 0 | 0 | 110.9 | 0 | 0 | 116.5 | 0 | 0 | 0 | 0 | 0
2026-05-01 20:01 | 675.3 |  | 670.5 | 670.9 | 0 | 0 | 0 | 0 | 0 | 0 | 0 | 50 | 3244.8 | 324.4 | 3638224 | 0 | 0 | 2086.75 | 8.73 | 8.23 | 100 | 0 | 0 | 96 | 0 | 0 | 96 | 0 | 0 | 101.5 | 0 | 0 | 0 | 0 | 0
2026-05-01 20:02 | 673 |  | 671 | 672.9 | 0 | 0 | 0 | 0 | 0 | 0 | 0 | 50 | 3244.8 | 324.4 | 3638224 | 0 | 0 | 2086.75 | 8.73 | 8.23 | 100 | 0 | 0 | 78.5 | 0 | 0 | 78.6 | 0 | 0 | 84 | 0 | 0 | 0 | 0 | 0
2026-05-01 20:03 | 674.8 |  | 670.5 | 673.5 | 0 | 0 | 0 | 0 | 0 | 0 | 0 | 50 | 3244.8 | 324.4 | 3638224 | 0 | 0 | 2086.75 | 8.73 | 8.23 | 100 | 0 | 0 | 26.2 | 0 | 0 | 27.8 | 0 | 0 | 27.5 | 0 | 0 | 0 | 0 | 0
2026-05-01 20:04 | 674.8 |  | 670.5 | 673.5 | 0 | 0 | 0 | 0 | 0 | 0 | 0 | 50 | 3244.8 | 324.4 | 3638224 | 0 | 0 | 2086.75 | 8.73 | 8.23 | 100 | 0 | 0 | 26.2 | 0 | 0 | 27.8 | 0 | 0 | 27.5 | 0 | 0 | 0 | 0 | 0
2026-05-01 20:05 | 674.8 |  | 670.5 | 673.5 | 0 | 0 | 0 | 0 | 0 | 0 | 0 | 50 | 3244.8 | 324.4 | 3638224 | 0 | 0 | 2086.75 | 8.73 | 8.23 | 100 | 0 | 0 | 26.2 | 0 | 0 | 27.8 | 0 | 0 | 27.5 | 0 | 0 | 0 | 0 | 0
2026-05-01 20:06 | 674.8 |  | 670.5 | 673.5 | 0 | 0 | 0 | 0 | 0 | 0 | 0 | 50 | 3244.8 | 324.4 | 3638224 | 0 | 0 | 2086.75 | 8.73 | 8.23 | 100 | 0 | 0 | 26.2 | 0 | 0 | 27.8 | 0 | 0 | 27.5 | 0 | 0 | 0 | 0 | 0
2026-05-01 20:07 | 674.8 |  | 670.5 | 673.5 | 0 | 0 | 0 | 0 | 0 | 0 | 0 | 50 | 3244.8 | 324.4 | 3638224 | 0 | 0 | 2086.75 | 8.73 | 8.23 | 100 | 0 | 0 | 26.2 | 0 | 0 | 27.8 | 0 | 0 | 27.5 | 0 | 0 | 0 | 0 | 0
2026-05-01 20:08 | 674.8 |  | 670.5 | 673.5 | 0 | 0 | 0 | 0 | 0 | 0 | 0 | 50 | 3244.8 | 324.4 | 3638224 | 0 | 0 | 2086.75 | 8.73 | 8.23 | 100 | 0 | 0 | 26.2 | 0 | 0 | 27.8 | 0 | 0 | 27.5 | 0 | 0 | 0 | 0 | 0
2026-05-01 20:09 | 674.8 |  | 670.5 | 673.5 | 0 | 0 | 0 | 0 | 0 | 0 | 0 | 50 | 3244.8 | 324.4 | 3638224 | 0 | 0 | 2086.75 | 8.73 | 8.23 | 100 | 0 | 0 | 26.2 | 0 | 0 | 27.8 | 0 | 0 | 27.5 | 0 | 0 | 0 | 0 | 0
2026-05-01 20:10 | 674.8 |  | 670.5 | 673.5 | 0 | 0 | 0 | 0 | 0 | 0 | 0 | 50 | 3244.8 | 324.4 | 3638224 | 0 | 0 | 2086.75 | 8.73 | 8.23 | 100 | 0 | 0 | 26.2 | 0 | 0 | 27.8 | 0 | 0 | 27.5 | 0 | 0 | 0 | 0 | 0
2026-05-01 20:11 | 674.8 |  | 670.5 | 673.5 | 0 | 0 | 0 | 0 | 0 | 0 | 0 | 50 | 3244.8 | 324.4 | 3638224 | 0 | 0 | 2086.75 | 8.73 | 8.23 | 100 | 0 | 0 | 26.2 | 0 | 0 | 27.8 | 0 | 0 | 27.5 | 0 | 0 | 0 | 0 | 0
2026-05-01 20:12 | 674.8 |  | 670.5 | 673.5 | 0 | 0 | 0 | 0 | 0 | 0 | 0 | 50 | 3244.8 | 324.4 | 3638224 | 0 | 0 | 2086.75 | 8.73 | 8.23 | 100 | 0 | 0 | 26.2 | 0 | 0 | 27.8 | 0 | 0 | 27.5 | 0 | 0 | 0 | 0 | 0
2026-05-01 20:13 | 674.8 |  | 670.5 | 673.5 | 0 | 0 | 0 | 0 | 0 | 0 | 0 | 50 | 3244.8 | 324.4 | 3638224 | 0 | 0 | 2086.75 | 8.73 | 8.23 | 100 | 0 | 0 | 26.2 | 0 | 0 | 27.8 | 0 | 0 | 27.5 | 0 | 0 | 0 | 0 | 0
2026-05-01 20:14 | 674.8 |  | 670.5 | 673.5 | 0 | 0 | 0 | 0 | 0 | 0 | 0 | 50 | 3244.8 | 324.4 | 3638224 | 0 | 0 | 2086.75 | 8.73 | 8.23 | 100 | 0 | 0 | 26.2 | 0 | 0 | 27.8 | 0 | 0 | 27.5 | 0 | 0 | 0 | 0 | 0
2026-05-01 20:15 | 674.8 |  | 670.5 | 673.5 | 0 | 0 | 0 | 0 | 0 | 0 | 0 | 50 | 3244.8 | 324.4 | 3638224 | 0 | 0 | 2086.75 | 8.73 | 8.23 | 100 | 0 | 0 | 26.2 | 0 | 0 | 27.8 | 0 | 0 | 27.5 | 0 | 0 | 0 | 0 | 0
2026-05-01 20:16 | 674.8 |  | 670.5 | 673.5 | 0 | 0 | 0 | 0 | 0 | 0 | 0 | 50 | 3244.8 | 324.4 | 3638224 | 0 | 0 | 2086.75 | 8.73 | 8.23 | 100 | 0 | 0 | 26.2 | 0 | 0 | 27.8 | 0 | 0 | 27.5 | 0 | 0 | 0 | 0 | 0
2026-05-01 20:17 | 674.8 |  | 670.5 | 673.5 | 0 | 0 | 0 | 0 | 0 | 0 | 0 | 50 | 3244.8 | 324.4 | 3638224 | 0 | 0 | 2086.75 | 8.73 | 8.23 | 100 | 0 | 0 | 26.2 | 0 | 0 | 27.8 | 0 | 0 | 27.5 | 0 | 0 | 0 | 0 | 0
2026-05-01 20:18 | 674.8 |  | 670.5 | 673.5 | 0 | 0 | 0 | 0 | 0 | 0 | 0 | 50 | 3244.8 | 324.4 | 3638224 | 0 | 0 | 2086.75 | 8.73 | 8.23 | 100 | 0 | 0 | 26.2 | 0 | 0 | 27.8 | 0 | 0 | 27.5 | 0 | 0 | 0 | 0 | 0
2026-05-01 20:19 | 674.8 |  | 670.5 | 673.5 | 0 | 0 | 0 | 0 | 0 | 0 | 0 | 50 | 3244.8 | 324.4 | 3638224 | 0 | 0 | 2086.75 | 8.73 | 8.23 | 100 | 0 | 0 | 26.2 | 0 | 0 | 27.8 | 0 | 0 | 27.5 | 0 | 0 | 0 | 0 | 0
2026-05-01 20:20 | 674.8 |  | 670.5 | 673.5 | 0 | 0 | 0 | 0 | 0 | 0 | 0 | 50 | 3244.8 | 324.4 | 3638224 | 0 | 0 | 2086.75 | 8.73 | 8.23 | 100 | 0 | 0 | 26.2 | 0 | 0 | 27.8 | 0 | 0 | 27.5 | 0 | 0 | 0 | 0 | 0
2026-05-01 20:21 | 674.8 |  | 670.5 | 673.5 | 0 | 0 | 0 | 0 | 0 | 0 | 0 | 50 | 3244.8 | 324.4 | 3638224 | 0 | 0 | 2086.75 | 8.73 | 8.23 | 100 | 0 | 0 | 26.2 | 0 | 0 | 27.8 | 0 | 0 | 27.5 | 0 | 0 | 0 | 0 | 0
2026-05-01 20:22 | 674.8 |  | 670.5 | 673.5 | 0 | 0 | 0 | 0 | 0 | 0 | 0 | 50 | 3244.8 | 324.4 | 3638224 | 0 | 0 | 2086.75 | 8.73 | 8.23 | 100 | 0 | 0 | 26.2 | 0 | 0 | 27.8 | 0 | 0 | 27.5 | 0 | 0 | 0 | 0 | 0
2026-05-01 20:23 | 674.8 |  | 670.5 | 673.5 | 0 | 0 | 0 | 0 | 0 | 0 | 0 | 50 | 3244.8 | 324.4 | 3638224 | 0 | 0 | 2086.75 | 8.73 | 8.23 | 100 | 0 | 0 | 26.2 | 0 | 0 | 27.8 | 0 | 0 | 27.5 | 0 | 0 | 0 | 0 | 0
2026-05-01 20:24 | 674.8 |  | 670.5 | 673.5 | 0 | 0 | 0 | 0 | 0 | 0 | 0 | 50 | 3244.8 | 324.4 | 3638224 | 0 | 0 | 2086.75 | 8.73 | 8.23 | 100 | 0 | 0 | 26.2 | 0 | 0 | 27.8 | 0 | 0 | 27.5 | 0 | 0 | 0 | 0 | 0
2026-05-01 20:25 | 674.8 |  | 670.5 | 673.5 | 0 | 0 | 0 | 0 | 0 | 0 | 0 | 50 | 3244.8 | 324.4 | 3638224 | 0 | 0 | 2086.75 | 8.73 | 8.23 | 100 | 0 | 0 | 26.2 | 0 | 0 | 27.8 | 0 | 0 | 27.5 | 0 | 0 | 0 | 0 | 0
2026-05-01 20:26 | 674.8 |  | 670.5 | 673.5 | 0 | 0 | 0 | 0 | 0 | 0 | 0 | 50 | 3244.8 | 324.4 | 3638224 | 0 | 0 | 2086.75 | 8.73 | 8.23 | 100 | 0 | 0 | 26.2 | 0 | 0 | 27.8 | 0 | 0 | 27.5 | 0 | 0 | 0 | 0 | 0
2026-05-01 20:27 | 674.8 |  | 670.5 | 673.5 | 0 | 0 | 0 | 0 | 0 | 0 | 0 | 50 | 3244.8 | 324.4 | 3638224 | 0 | 0 | 2086.75 | 8.73 | 8.23 | 100 | 0 | 0 | 26.2 | 0 | 0 | 27.8 | 0 | 0 | 27.5 | 0 | 0 | 0 | 0 | 0
2026-05-01 20:28 | 0 |  | 0 | 0 | 0 | 0 | 0 | 0 | 0 | 0 | 0 | 0 | 3244.8 | 324.4 | 3638224 | 0 | 0 | 2086.75 | 8.73 | 8.23 | 100 | 0 | 0 | 26.2 | 0 | 0 | 27.8 | 0 | 0 | 27.5 | 0 | 0 | 0 | 0 | 0
2026-05-01 20:29 | 0 |  | 0 | 0 | 0 | 0 | 0 | 0 | 0 | 0 | 0 | 0 | 3244.8 | 324.4 | 3638224 | 0 | 0 | 2086.75 | 8.73 | 8.23 | 100 | 0 | 0 | 26.2 | 0 | 0 | 27.8 | 0 | 0 | 27.5 | 0 | 0 | 0 | 0 | 0
2026-05-01 20:30 | 0 |  | 0 | 0 | 0 | 0 | 0 | 0 | 0 | 0 | 0 | 0 | 3244.8 | 324.4 | 3638224 | 0 | 0 | 2086.75 | 8.73 | 8.23 | 100 | 0 | 0 | 26.2 | 0 | 0 | 27.8 | 0 | 0 | 27.5 | 0 | 0 | 0 | 0 | 0
2026-05-01 20:31 | 0 |  | 0 | 0 | 0 | 0 | 0 | 0 | 0 | 0 | 0 | 0 | 3244.8 | 324.4 | 3638224 | 0 | 0 | 2086.75 | 8.73 | 8.23 | 100 | 0 | 0 | 26.2 | 0 | 0 | 27.8 | 0 | 0 | 27.5 | 0 | 0 | 0 | 0 | 0
2026-05-01 20:32 | 0 |  | 0 | 0 | 0 | 0 | 0 | 0 | 0 | 0 | 0 | 0 | 3244.8 | 324.4 | 3638224 | 0 | 0 | 2086.75 | 8.73 | 8.23 | 100 | 0 | 0 | 26.2 | 0 | 0 | 27.8 | 0 | 0 | 27.5 | 0 | 0 | 0 | 0 | 0
2026-05-01 20:33 | 0 |  | 0 | 0 | 0 | 0 | 0 | 0 | 0 | 0 | 0 | 0 | 3244.8 | 324.4 | 3638224 | 0 | 0 | 2086.75 | 8.73 | 8.23 | 100 | 0 | 0 | 26.2 | 0 | 0 | 27.8 | 0 | 0 | 27.5 | 0 | 0 | 0 | 0 | 0
2026-05-01 20:34 | 0 |  | 0 | 0 | 0 | 0 | 0 | 0 | 0 | 0 | 0 | 0 | 3244.8 | 324.4 | 3638224 | 0 | 0 | 2086.75 | 8.73 | 8.23 | 100 | 0 | 0 | 26.2 | 0 | 0 | 27.8 | 0 | 0 | 27.5 | 0 | 0 | 0 | 0 | 0
2026-05-01 20:35 | 0 |  | 0 | 0 | 0 | 0 | 0 | 0 | 0 | 0 | 0 | 0 | 3244.8 | 324.4 | 3638224 | 0 | 0 | 2086.75 | 8.73 | 8.23 | 100 | 0 | 0 | 26.2 | 0 | 0 | 27.8 | 0 | 0 | 27.5 | 0 | 0 | 0 | 0 | 0
2026-05-01 20:36 | 0 |  | 0 | 0 | 0 | 0 | 0 | 0 | 0 | 0 | 0 | 0 | 3244.8 | 324.4 | 3638224 | 0 | 0 | 2086.75 | 8.73 | 8.23 | 100 | 0 | 0 | 26.2 | 0 | 0 | 27.8 | 0 | 0 | 27.5 | 0 | 0 | 0 | 0 | 0
2026-05-01 20:37 | 0 |  | 0 | 0 | 0 | 0 | 0 | 0 | 0 | 0 | 0 | 0 | 3244.8 | 324.4 | 3638224 | 0 | 0 | 2086.75 | 8.73 | 8.23 | 100 | 0 | 0 | 26.2 | 0 | 0 | 27.8 | 0 | 0 | 27.5 | 0 | 0 | 0 | 0 | 0
2026-05-01 20:38 | 0 |  | 0 | 0 | 0 | 0 | 0 | 0 | 0 | 0 | 0 | 0 | 3244.8 | 324.4 | 3638224 | 0 | 0 | 2086.75 | 8.73 | 8.23 | 100 | 0 | 0 | 26.2 | 0 | 0 | 27.8 | 0 | 0 | 27.5 | 0 | 0 | 0 | 0 | 0
2026-05-01 20:39 | 0 |  | 0 | 0 | 0 | 0 | 0 | 0 | 0 | 0 | 0 | 0 | 3244.8 | 324.4 | 3638224 | 0 | 0 | 2086.75 | 8.73 | 8.23 | 100 | 0 | 0 | 26.2 | 0 | 0 | 27.8 | 0 | 0 | 27.5 | 0 | 0 | 0 | 0 | 0
2026-05-01 20:40 | 0 |  | 0 | 0 | 0 | 0 | 0 | 0 | 0 | 0 | 0 | 0 | 3244.8 | 324.4 | 3638224 | 0 | 0 | 2086.75 | 8.73 | 8.23 | 100 | 0 | 0 | 26.2 | 0 | 0 | 27.8 | 0 | 0 | 27.5 | 0 | 0 | 0 | 0 | 0
2026-05-01 20:41 | 0 |  | 0 | 0 | 0 | 0 | 0 | 0 | 0 | 0 | 0 | 0 | 3244.8 | 324.4 | 3638224 | 0 | 0 | 2086.75 | 8.73 | 8.23 | 100 | 0 | 0 | 26.2 | 0 | 0 | 27.8 | 0 | 0 | 27.5 | 0 | 0 | 0 | 0 | 0
2026-05-01 20:42 | 0 |  | 0 | 0 | 0 | 0 | 0 | 0 | 0 | 0 | 0 | 0 | 3244.8 | 324.4 | 3638224 | 0 | 0 | 2086.75 | 8.73 | 8.23 | 100 | 0 | 0 | 26.2 | 0 | 0 | 27.8 | 0 | 0 | 27.5 | 0 | 0 | 0 | 0 | 0
2026-05-01 20:43 | 0 |  | 0 | 0 | 0 | 0 | 0 | 0 | 0 | 0 | 0 | 0 | 3244.8 | 324.4 | 3638224 | 0 | 0 | 2086.75 | 8.73 | 8.23 | 100 | 0 | 0 | 26.2 | 0 | 0 | 27.8 | 0 | 0 | 27.5 | 0 | 0 | 0 | 0 | 0
2026-05-01 20:44 | 0 |  | 0 | 0 | 0 | 0 | 0 | 0 | 0 | 0 | 0 | 0 | 3244.8 | 324.4 | 3638224 | 0 | 0 | 2086.75 | 8.73 | 8.23 | 100 | 0 | 0 | 26.2 | 0 | 0 | 27.8 | 0 | 0 | 27.5 | 0 | 0 | 0 | 0 | 0
2026-05-01 20:45 | 0 |  | 0 | 0 | 0 | 0 | 0 | 0 | 0 | 0 | 0 | 0 | 3244.8 | 324.4 | 3638224 | 0 | 0 | 2086.75 | 8.73 | 8.23 | 100 | 0 | 0 | 26.2 | 0 | 0 | 27.8 | 0 | 0 | 27.5 | 0 | 0 | 0 | 0 | 0
2026-05-01 20:46 | 0 |  | 0 | 0 | 0 | 0 | 0 | 0 | 0 | 0 | 0 | 0 | 3244.8 | 324.4 | 3638224 | 0 | 0 | 2086.75 | 8.73 | 8.23 | 100 | 0 | 0 | 26.2 | 0 | 0 | 27.8 | 0 | 0 | 27.5 | 0 | 0 | 0 | 0 | 0
2026-05-01 20:47 | 0 |  | 0 | 0 | 0 | 0 | 0 | 0 | 0 | 0 | 0 | 0 | 3244.8 | 324.4 | 3638224 | 0 | 0 | 2086.75 | 8.73 | 8.23 | 100 | 0 | 0 | 26.2 | 0 | 0 | 27.8 | 0 | 0 | 27.5 | 0 | 0 | 0 | 0 | 0
2026-05-01 20:48 | 0 |  | 0 | 0 | 0 | 0 | 0 | 0 | 0 | 0 | 0 | 0 | 3244.8 | 324.4 | 3638224 | 0 | 0 | 2086.75 | 8.73 | 8.23 | 100 | 0 | 0 | 26.2 | 0 | 0 | 27.8 | 0 | 0 | 27.5 | 0 | 0 | 0 | 0 | 0
2026-05-01 20:49 | 0 |  | 0 | 0 | 0 | 0 | 0 | 0 | 0 | 0 | 0 | 0 | 3244.8 | 324.4 | 3638224 | 0 | 0 | 2086.75 | 8.73 | 8.23 | 100 | 0 | 0 | 26.2 | 0 | 0 | 27.8 | 0 | 0 | 27.5 | 0 | 0 | 0 | 0 | 0
2026-05-01 20:50 | 0 |  | 0 | 0 | 0 | 0 | 0 | 0 | 0 | 0 | 0 | 0 | 3244.8 | 324.4 | 3638224 | 0 | 0 | 2086.75 | 8.73 | 8.23 | 100 | 0 | 0 | 26.2 | 0 | 0 | 27.8 | 0 | 0 | 27.5 | 0 | 0 | 0 | 0 | 0
2026-05-01 20:51 | 0 |  | 0 | 0 | 0 | 0 | 0 | 0 | 0 | 0 | 0 | 0 | 3244.8 | 324.4 | 3638224 | 0 | 0 | 2086.75 | 8.73 | 8.23 | 100 | 0 | 0 | 26.2 | 0 | 0 | 27.8 | 0 | 0 | 27.5 | 0 | 0 | 0 | 0 | 0
2026-05-01 20:52 | 0 |  | 0 | 0 | 0 | 0 | 0 | 0 | 0 | 0 | 0 | 0 | 3244.8 | 324.4 | 3638224 | 0 | 0 | 2086.75 | 8.73 | 8.23 | 100 | 0 | 0 | 26.2 | 0 | 0 | 27.8 | 0 | 0 | 27.5 | 0 | 0 | 0 | 0 | 0
2026-05-01 20:53 | 0 |  | 0 | 0 | 0 | 0 | 0 | 0 | 0 | 0 | 0 | 0 | 3244.8 | 324.4 | 3638224 | 0 | 0 | 2086.75 | 8.73 | 8.23 | 100 | 0 | 0 | 26.2 | 0 | 0 | 27.8 | 0 | 0 | 27.5 | 0 | 0 | 0 | 0 | 0
2026-05-01 20:54 | 0 |  | 0 | 0 | 0 | 0 | 0 | 0 | 0 | 0 | 0 | 0 | 3244.8 | 324.4 | 3638224 | 0 | 0 | 2086.75 | 8.73 | 8.23 | 100 | 0 | 0 | 26.2 | 0 | 0 | 27.8 | 0 | 0 | 27.5 | 0 | 0 | 0 | 0 | 0
2026-05-01 20:55 | 0 |  | 0 | 0 | 0 | 0 | 0 | 0 | 0 | 0 | 0 | 0 | 3244.8 | 324.4 | 3638224 | 0 | 0 | 2086.75 | 8.73 | 8.23 | 100 | 0 | 0 | 26.2 | 0 | 0 | 27.8 | 0 | 0 | 27.5 | 0 | 0 | 0 | 0 | 0
2026-05-01 20:56 | 0 |  | 0 | 0 | 0 | 0 | 0 | 0 | 0 | 0 | 0 | 0 | 3244.8 | 324.4 | 3638224 | 0 | 0 | 2086.75 | 8.73 | 8.23 | 100 | 0 | 0 | 26.2 | 0 | 0 | 27.8 | 0 | 0 | 27.5 | 0 | 0 | 0 | 0 | 0
2026-05-01 20:57 | 0 |  | 0 | 0 | 0 | 0 | 0 | 0 | 0 | 0 | 0 | 0 | 3244.8 | 324.4 | 3638224 | 0 | 0 | 2086.75 | 8.73 | 8.23 | 100 | 0 | 0 | 26.2 | 0 | 0 | 27.8 | 0 | 0 | 27.5 | 0 | 0 | 0 | 0 | 0
2026-05-01 20:58 | 0 |  | 0 | 0 | 0 | 0 | 0 | 0 | 0 | 0 | 0 | 0 | 3244.8 | 324.4 | 3638224 | 0 | 0 | 2086.75 | 8.73 | 8.23 | 100 | 0 | 0 | 26.2 | 0 | 0 | 27.8 | 0 | 0 | 27.5 | 0 | 0 | 0 | 0 | 0
2026-05-01 20:59 | 0 |  | 0 | 0 | 0 | 0 | 0 | 0 | 0 | 0 | 0 | 0 | 3244.8 | 324.4 | 3638224 | 0 | 0 | 2086.75 | 8.73 | 8.23 | 100 | 0 | 0 | 26.2 | 0 | 0 | 27.8 | 0 | 0 | 27.5 | 0 | 0 | 0 | 0 | 0
2026-05-01 21:00 | 0 |  | 0 | 0 | 0 | 0 | 0 | 0 | 0 | 0 | 0 | 0 | 3244.8 | 324.4 | 3638224 | 0 | 0 | 2086.75 | 8.73 | 8.23 | 100 | 0 | 0 | 26.2 | 0 | 0 | 27.8 | 0 | 0 | 27.5 | 0 | 0 | 0 | 0 | 0
2026-05-01 21:01 | 0 |  | 0 | 0 | 0 | 0 | 0 | 0 | 0 | 0 | 0 | 0 | 3244.8 | 324.4 | 3638224 | 0 | 0 | 2086.75 | 8.73 | 8.23 | 100 | 0 | 0 | 26.2 | 0 | 0 | 27.8 | 0 | 0 | 27.5 | 0 | 0 | 0 | 0 | 0
2026-05-01 21:02 | 0 |  | 0 | 0 | 0 | 0 | 0 | 0 | 0 | 0 | 0 | 0 | 3244.8 | 324.4 | 3638224 | 0 | 0 | 2086.75 | 8.73 | 8.23 | 100 | 0 | 0 | 26.2 | 0 | 0 | 27.8 | 0 | 0 | 27.5 | 0 | 0 | 0 | 0 | 0
2026-05-01 21:03 | 0 |  | 0 | 0 | 0 | 0 | 0 | 0 | 0 | 0 | 0 | 0 | 3244.8 | 324.4 | 3638224 | 0 | 0 | 2086.75 | 8.73 | 8.23 | 100 | 0 | 0 | 26.2 | 0 | 0 | 27.8 | 0 | 0 | 27.5 | 0 | 0 | 0 | 0 | 0
2026-05-01 21:04 | 0 |  | 0 | 0 | 0 | 0 | 0 | 0 | 0 | 0 | 0 | 0 | 3244.8 | 324.4 | 3638224 | 0 | 0 | 2086.75 | 8.73 | 8.23 | 100 | 0 | 0 | 26.2 | 0 | 0 | 27.8 | 0 | 0 | 27.5 | 0 | 0 | 0 | 0 | 0
2026-05-01 21:05 | 0 |  | 0 | 0 | 0 | 0 | 0 | 0 | 0 | 0 | 0 | 0 | 3244.8 | 324.4 | 3638224 | 0 | 0 | 2086.75 | 8.73 | 8.23 | 100 | 0 | 0 | 26.2 | 0 | 0 | 27.8 | 0 | 0 | 27.5 | 0 | 0 | 0 | 0 | 0
2026-05-01 21:06 | 0 |  | 0 | 0 | 0 | 0 | 0 | 0 | 0 | 0 | 0 | 0 | 3244.8 | 324.4 | 3638224 | 0 | 0 | 2086.75 | 8.73 | 8.23 | 100 | 0 | 0 | 26.2 | 0 | 0 | 27.8 | 0 | 0 | 27.5 | 0 | 0 | 0 | 0 | 0
2026-05-01 21:07 | 0 |  | 0 | 0 | 0 | 0 | 0 | 0 | 0 | 0 | 0 | 0 | 3244.8 | 324.4 | 3638224 | 0 | 0 | 2086.75 | 8.73 | 8.23 | 100 | 0 | 0 | 26.2 | 0 | 0 | 27.8 | 0 | 0 | 27.5 | 0 | 0 | 0 | 0 | 0
2026-05-01 21:08 | 0 |  | 0 | 0 | 0 | 0 | 0 | 0 | 0 | 0 | 0 | 0 | 3244.8 | 324.4 | 3638224 | 0 | 0 | 2086.75 | 8.73 | 8.23 | 100 | 0 | 0 | 26.2 | 0 | 0 | 27.8 | 0 | 0 | 27.5 | 0 | 0 | 0 | 0 | 0
2026-05-01 21:09 | 0 |  | 0 | 0 | 0 | 0 | 0 | 0 | 0 | 0 | 0 | 0 | 3244.8 | 324.4 | 3638224 | 0 | 0 | 2086.75 | 8.73 | 8.23 | 100 | 0 | 0 | 26.2 | 0 | 0 | 27.8 | 0 | 0 | 27.5 | 0 | 0 | 0 | 0 | 0
2026-05-01 21:10 | 0 |  | 0 | 0 | 0 | 0 | 0 | 0 | 0 | 0 | 0 | 0 | 3244.8 | 324.4 | 3638224 | 0 | 0 | 2086.75 | 8.73 | 8.23 | 100 | 0 | 0 | 26.2 | 0 | 0 | 27.8 | 0 | 0 | 27.5 | 0 | 0 | 0 | 0 | 0
2026-05-01 21:11 | 0 |  | 0 | 0 | 0 | 0 | 0 | 0 | 0 | 0 | 0 | 0 | 3244.8 | 324.4 | 3638224 | 0 | 0 | 2086.75 | 8.73 | 8.23 | 100 | 0 | 0 | 26.2 | 0 | 0 | 27.8 | 0 | 0 | 27.5 | 0 | 0 | 0 | 0 | 0
2026-05-01 21:12 | 0 |  | 0 | 0 | 0 | 0 | 0 | 0 | 0 | 0 | 0 | 0 | 3244.8 | 324.4 | 3638224 | 0 | 0 | 2086.75 | 8.73 | 8.23 | 100 | 0 | 0 | 26.2 | 0 | 0 | 27.8 | 0 | 0 | 27.5 | 0 | 0 | 0 | 0 | 0
2026-05-01 21:13 | 0 |  | 0 | 0 | 0 | 0 | 0 | 0 | 0 | 0 | 0 | 0 | 3244.8 | 324.4 | 3638224 | 0 | 0 | 2086.75 | 8.73 | 8.23 | 100 | 0 | 0 | 26.2 | 0 | 0 | 27.8 | 0 | 0 | 27.5 | 0 | 0 | 0 | 0 | 0
2026-05-01 21:14 | 0 |  | 0 | 0 | 0 | 0 | 0 | 0 | 0 | 0 | 0 | 0 | 3244.8 | 324.4 | 3638224 | 0 | 0 | 2086.75 | 8.73 | 8.23 | 100 | 0 | 0 | 26.2 | 0 | 0 | 27.8 | 0 | 0 | 27.5 | 0 | 0 | 0 | 0 | 0
2026-05-01 21:15 | 0 |  | 0 | 0 | 0 | 0 | 0 | 0 | 0 | 0 | 0 | 0 | 3244.8 | 324.4 | 3638224 | 0 | 0 | 2086.75 | 8.73 | 8.23 | 100 | 0 | 0 | 26.2 | 0 | 0 | 27.8 | 0 | 0 | 27.5 | 0 | 0 | 0 | 0 | 0
2026-05-01 21:16 | 0 |  | 0 | 0 | 0 | 0 | 0 | 0 | 0 | 0 | 0 | 0 | 3244.8 | 324.4 | 3638224 | 0 | 0 | 2086.75 | 8.73 | 8.23 | 100 | 0 | 0 | 26.2 | 0 | 0 | 27.8 | 0 | 0 | 27.5 | 0 | 0 | 0 | 0 | 0
2026-05-01 21:17 | 0 |  | 0 | 0 | 0 | 0 | 0 | 0 | 0 | 0 | 0 | 0 | 3244.8 | 324.4 | 3638224 | 0 | 0 | 2086.75 | 8.73 | 8.23 | 100 | 0 | 0 | 26.2 | 0 | 0 | 27.8 | 0 | 0 | 27.5 | 0 | 0 | 0 | 0 | 0
2026-05-01 21:18 | 0 |  | 0 | 0 | 0 | 0 | 0 | 0 | 0 | 0 | 0 | 0 | 3244.8 | 324.4 | 3638224 | 0 | 0 | 2086.75 | 8.73 | 8.23 | 100 | 0 | 0 | 26.2 | 0 | 0 | 27.8 | 0 | 0 | 27.5 | 0 | 0 | 0 | 0 | 0
2026-05-01 21:19 | 0 |  | 0 | 0 | 0 | 0 | 0 | 0 | 0 | 0 | 0 | 0 | 3244.8 | 324.4 | 3638224 | 0 | 0 | 2086.75 | 8.73 | 8.23 | 100 | 0 | 0 | 26.2 | 0 | 0 | 27.8 | 0 | 0 | 27.5 | 0 | 0 | 0 | 0 | 0
2026-05-01 21:20 | 0 |  | 0 | 0 | 0 | 0 | 0 | 0 | 0 | 0 | 0 | 0 | 3244.8 | 324.4 | 3638224 | 0 | 0 | 2086.75 | 8.73 | 8.23 | 100 | 0 | 0 | 26.2 | 0 | 0 | 27.8 | 0 | 0 | 27.5 | 0 | 0 | 0 | 0 | 0
2026-05-01 21:21 | 0 |  | 0 | 0 | 0 | 0 | 0 | 0 | 0 | 0 | 0 | 0 | 3244.8 | 324.4 | 3638224 | 0 | 0 | 2086.75 | 8.73 | 8.23 | 100 | 0 | 0 | 26.2 | 0 | 0 | 27.8 | 0 | 0 | 27.5 | 0 | 0 | 0 | 0 | 0
2026-05-01 21:22 | 0 |  | 0 | 0 | 0 | 0 | 0 | 0 | 0 | 0 | 0 | 0 | 3244.8 | 324.4 | 3638224 | 0 | 0 | 2086.75 | 8.73 | 8.23 | 100 | 0 | 0 | 26.2 | 0 | 0 | 27.8 | 0 | 0 | 27.5 | 0 | 0 | 0 | 0 | 0
2026-05-01 21:23 | 0 |  | 0 | 0 | 0 | 0 | 0 | 0 | 0 | 0 | 0 | 0 | 3244.8 | 324.4 | 3638224 | 0 | 0 | 2086.75 | 8.73 | 8.23 | 100 | 0 | 0 | 26.2 | 0 | 0 | 27.8 | 0 | 0 | 27.5 | 0 | 0 | 0 | 0 | 0
2026-05-01 21:24 | 0 |  | 0 | 0 | 0 | 0 | 0 | 0 | 0 | 0 | 0 | 0 | 3244.8 | 324.4 | 3638224 | 0 | 0 | 2086.75 | 8.73 | 8.23 | 100 | 0 | 0 | 26.2 | 0 | 0 | 27.8 | 0 | 0 | 27.5 | 0 | 0 | 0 | 0 | 0
2026-05-01 21:25 | 0 |  | 0 | 0 | 0 | 0 | 0 | 0 | 0 | 0 | 0 | 0 | 3244.8 | 324.4 | 3638224 | 0 | 0 | 2086.75 | 8.73 | 8.23 | 100 | 0 | 0 | 26.2 | 0 | 0 | 27.8 | 0 | 0 | 27.5 | 0 | 0 | 0 | 0 | 0
2026-05-01 21:26 | 0 |  | 0 | 0 | 0 | 0 | 0 | 0 | 0 | 0 | 0 | 0 | 3244.8 | 324.4 | 3638224 | 0 | 0 | 2086.75 | 8.73 | 8.23 | 100 | 0 | 0 | 26.2 | 0 | 0 | 27.8 | 0 | 0 | 27.5 | 0 | 0 | 0 | 0 | 0
2026-05-01 21:27 | 0 |  | 0 | 0 | 0 | 0 | 0 | 0 | 0 | 0 | 0 | 0 | 3244.8 | 324.4 | 3638224 | 0 | 0 | 2086.75 | 8.73 | 8.23 | 100 | 0 | 0 | 26.2 | 0 | 0 | 27.8 | 0 | 0 | 27.5 | 0 | 0 | 0 | 0 | 0
2026-05-01 21:28 | 0 |  | 0 | 0 | 0 | 0 | 0 | 0 | 0 | 0 | 0 | 0 | 3244.8 | 324.4 | 3638224 | 0 | 0 | 2086.75 | 8.73 | 8.23 | 100 | 0 | 0 | 26.2 | 0 | 0 | 27.8 | 0 | 0 | 27.5 | 0 | 0 | 0 | 0 | 0
2026-05-01 21:29 | 0 |  | 0 | 0 | 0 | 0 | 0 | 0 | 0 | 0 | 0 | 0 | 3244.8 | 324.4 | 3638224 | 0 | 0 | 2086.75 | 8.73 | 8.23 | 100 | 0 | 0 | 26.2 | 0 | 0 | 27.8 | 0 | 0 | 27.5 | 0 | 0 | 0 | 0 | 0
2026-05-01 21:30 | 0 |  | 0 | 0 | 0 | 0 | 0 | 0 | 0 | 0 | 0 | 0 | 3244.8 | 324.4 | 3638224 | 0 | 0 | 2086.75 | 8.73 | 8.23 | 100 | 0 | 0 | 26.2 | 0 | 0 | 27.8 | 0 | 0 | 27.5 | 0 | 0 | 0 | 0 | 0
2026-05-01 21:31 | 0 |  | 0 | 0 | 0 | 0 | 0 | 0 | 0 | 0 | 0 | 0 | 3244.8 | 324.4 | 3638224 | 0 | 0 | 2086.75 | 8.73 | 8.23 | 100 | 0 | 0 | 26.2 | 0 | 0 | 27.8 | 0 | 0 | 27.5 | 0 | 0 | 0 | 0 | 0
2026-05-01 21:32 | 0 |  | 0 | 0 | 0 | 0 | 0 | 0 | 0 | 0 | 0 | 0 | 3244.8 | 324.4 | 3638224 | 0 | 0 | 2086.75 | 8.73 | 8.23 | 100 | 0 | 0 | 26.2 | 0 | 0 | 27.8 | 0 | 0 | 27.5 | 0 | 0 | 0 | 0 | 0
2026-05-01 21:33 | 0 |  | 0 | 0 | 0 | 0 | 0 | 0 | 0 | 0 | 0 | 0 | 3244.8 | 324.4 | 3638224 | 0 | 0 | 2086.75 | 8.73 | 8.23 | 100 | 0 | 0 | 26.2 | 0 | 0 | 27.8 | 0 | 0 | 27.5 | 0 | 0 | 0 | 0 | 0
2026-05-01 21:34 | 0 |  | 0 | 0 | 0 | 0 | 0 | 0 | 0 | 0 | 0 | 0 | 3244.8 | 324.4 | 3638224 | 0 | 0 | 2086.75 | 8.73 | 8.23 | 100 | 0 | 0 | 26.2 | 0 | 0 | 27.8 | 0 | 0 | 27.5 | 0 | 0 | 0 | 0 | 0
2026-05-01 21:35 | 0 |  | 0 | 0 | 0 | 0 | 0 | 0 | 0 | 0 | 0 | 0 | 3244.8 | 324.4 | 3638224 | 0 | 0 | 2086.75 | 8.73 | 8.23 | 100 | 0 | 0 | 26.2 | 0 | 0 | 27.8 | 0 | 0 | 27.5 | 0 | 0 | 0 | 0 | 0
2026-05-01 21:36 | 0 |  | 0 | 0 | 0 | 0 | 0 | 0 | 0 | 0 | 0 | 0 | 3244.8 | 324.4 | 3638224 | 0 | 0 | 2086.75 | 8.73 | 8.23 | 100 | 0 | 0 | 26.2 | 0 | 0 | 27.8 | 0 | 0 | 27.5 | 0 | 0 | 0 | 0 | 0
2026-05-01 21:37 | 0 |  | 0 | 0 | 0 | 0 | 0 | 0 | 0 | 0 | 0 | 0 | 3244.8 | 324.4 | 3638224 | 0 | 0 | 2086.75 | 8.73 | 8.23 | 100 | 0 | 0 | 26.2 | 0 | 0 | 27.8 | 0 | 0 | 27.5 | 0 | 0 | 0 | 0 | 0
2026-05-01 21:38 | 0 |  | 0 | 0 | 0 | 0 | 0 | 0 | 0 | 0 | 0 | 0 | 3244.8 | 324.4 | 3638224 | 0 | 0 | 2086.75 | 8.73 | 8.23 | 100 | 0 | 0 | 26.2 | 0 | 0 | 27.8 | 0 | 0 | 27.5 | 0 | 0 | 0 | 0 | 0
2026-05-01 21:39 | 0 |  | 0 | 0 | 0 | 0 | 0 | 0 | 0 | 0 | 0 | 0 | 3244.8 | 324.4 | 3638224 | 0 | 0 | 2086.75 | 8.73 | 8.23 | 100 | 0 | 0 | 26.2 | 0 | 0 | 27.8 | 0 | 0 | 27.5 | 0 | 0 | 0 | 0 | 0
2026-05-01 21:40 | 0 |  | 0 | 0 | 0 | 0 | 0 | 0 | 0 | 0 | 0 | 0 | 3244.8 | 324.4 | 3638224 | 0 | 0 | 2086.75 | 8.73 | 8.23 | 100 | 0 | 0 | 26.2 | 0 | 0 | 27.8 | 0 | 0 | 27.5 | 0 | 0 | 0 | 0 | 0
2026-05-01 21:41 | 0 |  | 0 | 0 | 0 | 0 | 0 | 0 | 0 | 0 | 0 | 0 | 3244.8 | 324.4 | 3638224 | 0 | 0 | 2086.75 | 8.73 | 8.23 | 100 | 0 | 0 | 26.2 | 0 | 0 | 27.8 | 0 | 0 | 27.5 | 0 | 0 | 0 | 0 | 0
2026-05-01 21:42 | 0 |  | 0 | 0 | 0 | 0 | 0 | 0 | 0 | 0 | 0 | 0 | 3244.8 | 324.4 | 3638224 | 0 | 0 | 2086.75 | 8.73 | 8.23 | 100 | 0 | 0 | 26.2 | 0 | 0 | 27.8 | 0 | 0 | 27.5 | 0 | 0 | 0 | 0 | 0
2026-05-01 21:43 | 0 |  | 0 | 0 | 0 | 0 | 0 | 0 | 0 | 0 | 0 | 0 | 3244.8 | 324.4 | 3638224 | 0 | 0 | 2086.75 | 8.73 | 8.23 | 100 | 0 | 0 | 26.2 | 0 | 0 | 27.8 | 0 | 0 | 27.5 | 0 | 0 | 0 | 0 | 0
2026-05-01 21:44 | 0 |  | 0 | 0 | 0 | 0 | 0 | 0 | 0 | 0 | 0 | 0 | 3244.8 | 324.4 | 3638224 | 0 | 0 | 2086.75 | 8.73 | 8.23 | 100 | 0 | 0 | 26.2 | 0 | 0 | 27.8 | 0 | 0 | 27.5 | 0 | 0 | 0 | 0 | 0
2026-05-01 21:45 | 0 |  | 0 | 0 | 0 | 0 | 0 | 0 | 0 | 0 | 0 | 0 | 3244.8 | 324.4 | 3638224 | 0 | 0 | 2086.75 | 8.73 | 8.23 | 100 | 0 | 0 | 26.2 | 0 | 0 | 27.8 | 0 | 0 | 27.5 | 0 | 0 | 0 | 0 | 0
2026-05-01 21:46 | 0 |  | 0 | 0 | 0 | 0 | 0 | 0 | 0 | 0 | 0 | 0 | 3244.8 | 324.4 | 3638224 | 0 | 0 | 2086.75 | 8.73 | 8.23 | 100 | 0 | 0 | 26.2 | 0 | 0 | 27.8 | 0 | 0 | 27.5 | 0 | 0 | 0 | 0 | 0
2026-05-01 21:47 | 0 |  | 0 | 0 | 0 | 0 | 0 | 0 | 0 | 0 | 0 | 0 | 3244.8 | 324.4 | 3638224 | 0 | 0 | 2086.75 | 8.73 | 8.23 | 100 | 0 | 0 | 26.2 | 0 | 0 | 27.8 | 0 | 0 | 27.5 | 0 | 0 | 0 | 0 | 0
2026-05-01 21:48 | 0 |  | 0 | 0 | 0 | 0 | 0 | 0 | 0 | 0 | 0 | 0 | 3244.8 | 324.4 | 3638224 | 0 | 0 | 2086.75 | 8.73 | 8.23 | 100 | 0 | 0 | 26.2 | 0 | 0 | 27.8 | 0 | 0 | 27.5 | 0 | 0 | 0 | 0 | 0
2026-05-01 21:49 | 0 |  | 0 | 0 | 0 | 0 | 0 | 0 | 0 | 0 | 0 | 0 | 3244.8 | 324.4 | 3638224 | 0 | 0 | 2086.75 | 8.73 | 8.23 | 100 | 0 | 0 | 26.2 | 0 | 0 | 27.8 | 0 | 0 | 27.5 | 0 | 0 | 0 | 0 | 0
2026-05-01 21:50 | 0 |  | 0 | 0 | 0 | 0 | 0 | 0 | 0 | 0 | 0 | 0 | 3244.8 | 324.4 | 3638224 | 0 | 0 | 2086.75 | 8.73 | 8.23 | 100 | 0 | 0 | 26.2 | 0 | 0 | 27.8 | 0 | 0 | 27.5 | 0 | 0 | 0 | 0 | 0
2026-05-01 21:51 | 0 |  | 0 | 0 | 0 | 0 | 0 | 0 | 0 | 0 | 0 | 0 | 3244.8 | 324.4 | 3638224 | 0 | 0 | 2086.75 | 8.73 | 8.23 | 100 | 0 | 0 | 26.2 | 0 | 0 | 27.8 | 0 | 0 | 27.5 | 0 | 0 | 0 | 0 | 0
2026-05-01 21:52 | 0 |  | 0 | 0 | 0 | 0 | 0 | 0 | 0 | 0 | 0 | 0 | 3244.8 | 324.4 | 3638224 | 0 | 0 | 2086.75 | 8.73 | 8.23 | 100 | 0 | 0 | 26.2 | 0 | 0 | 27.8 | 0 | 0 | 27.5 | 0 | 0 | 0 | 0 | 0
2026-05-01 21:53 | 0 |  | 0 | 0 | 0 | 0 | 0 | 0 | 0 | 0 | 0 | 0 | 3244.8 | 324.4 | 3638224 | 0 | 0 | 2086.75 | 8.73 | 8.23 | 100 | 0 | 0 | 26.2 | 0 | 0 | 27.8 | 0 | 0 | 27.5 | 0 | 0 | 0 | 0 | 0
2026-05-01 21:54 | 0 |  | 0 | 0 | 0 | 0 | 0 | 0 | 0 | 0 | 0 | 0 | 3244.8 | 324.4 | 3638224 | 0 | 0 | 2086.75 | 8.73 | 8.23 | 100 | 0 | 0 | 26.2 | 0 | 0 | 27.8 | 0 | 0 | 27.5 | 0 | 0 | 0 | 0 | 0
2026-05-01 21:55 | 0 |  | 0 | 0 | 0 | 0 | 0 | 0 | 0 | 0 | 0 | 0 | 3244.8 | 324.4 | 3638224 | 0 | 0 | 2086.75 | 8.73 | 8.23 | 100 | 0 | 0 | 26.2 | 0 | 0 | 27.8 | 0 | 0 | 27.5 | 0 | 0 | 0 | 0 | 0
2026-05-01 21:56 | 0 |  | 0 | 0 | 0 | 0 | 0 | 0 | 0 | 0 | 0 | 0 | 3244.8 | 324.4 | 3638224 | 0 | 0 | 2086.75 | 8.73 | 8.23 | 100 | 0 | 0 | 26.2 | 0 | 0 | 27.8 | 0 | 0 | 27.5 | 0 | 0 | 0 | 0 | 0
2026-05-01 21:57 | 0 |  | 0 | 0 | 0 | 0 | 0 | 0 | 0 | 0 | 0 | 0 | 3244.8 | 324.4 | 3638224 | 0 | 0 | 2086.75 | 8.73 | 8.23 | 100 | 0 | 0 | 26.2 | 0 | 0 | 27.8 | 0 | 0 | 27.5 | 0 | 0 | 0 | 0 | 0
2026-05-01 21:58 | 0 |  | 0 | 0 | 0 | 0 | 0 | 0 | 0 | 0 | 0 | 0 | 3244.8 | 324.4 | 3638224 | 0 | 0 | 2086.75 | 8.73 | 8.23 | 100 | 0 | 0 | 26.2 | 0 | 0 | 27.8 | 0 | 0 | 27.5 | 0 | 0 | 0 | 0 | 0
2026-05-01 21:59 | 0 |  | 0 | 0 | 0 | 0 | 0 | 0 | 0 | 0 | 0 | 0 | 3244.8 | 324.4 | 3638224 | 0 | 0 | 2086.75 | 8.73 | 8.23 | 100 | 0 | 0 | 26.2 | 0 | 0 | 27.8 | 0 | 0 | 27.5 | 0 | 0 | 0 | 0 | 0
2026-05-01 22:00 | 0 |  | 0 | 0 | 0 | 0 | 0 | 0 | 0 | 0 | 0 | 0 | 3244.8 | 324.4 | 3638224 | 0 | 0 | 2086.75 | 8.73 | 8.23 | 100 | 0 | 0 | 26.2 | 0 | 0 | 27.8 | 0 | 0 | 27.5 | 0 | 0 | 0 | 0 | 0
2026-05-01 22:01 | 0 |  | 0 | 0 | 0 | 0 | 0 | 0 | 0 | 0 | 0 | 0 | 3244.8 | 324.4 | 3638224 | 0 | 0 | 2086.75 | 8.73 | 8.23 | 100 | 0 | 0 | 26.2 | 0 | 0 | 27.8 | 0 | 0 | 27.5 | 0 | 0 | 0 | 0 | 0
2026-05-01 22:02 | 0 |  | 0 | 0 | 0 | 0 | 0 | 0 | 0 | 0 | 0 | 0 | 3244.8 | 324.4 | 3638224 | 0 | 0 | 2086.75 | 8.73 | 8.23 | 100 | 0 | 0 | 26.2 | 0 | 0 | 27.8 | 0 | 0 | 27.5 | 0 | 0 | 0 | 0 | 0
2026-05-01 22:03 | 0 |  | 0 | 0 | 0 | 0 | 0 | 0 | 0 | 0 | 0 | 0 | 3244.8 | 324.4 | 3638224 | 0 | 0 | 2086.75 | 8.73 | 8.23 | 100 | 0 | 0 | 26.2 | 0 | 0 | 27.8 | 0 | 0 | 27.5 | 0 | 0 | 0 | 0 | 0
2026-05-01 22:04 | 0 |  | 0 | 0 | 0 | 0 | 0 | 0 | 0 | 0 | 0 | 0 | 3244.8 | 324.4 | 3638224 | 0 | 0 | 2086.75 | 8.73 | 8.23 | 100 | 0 | 0 | 26.2 | 0 | 0 | 27.8 | 0 | 0 | 27.5 | 0 | 0 | 0 | 0 | 0
2026-05-01 22:05 | 0 |  | 0 | 0 | 0 | 0 | 0 | 0 | 0 | 0 | 0 | 0 | 3244.8 | 324.4 | 3638224 | 0 | 0 | 2086.75 | 8.73 | 8.23 | 100 | 0 | 0 | 26.2 | 0 | 0 | 27.8 | 0 | 0 | 27.5 | 0 | 0 | 0 | 0 | 0
2026-05-01 22:06 | 0 |  | 0 | 0 | 0 | 0 | 0 | 0 | 0 | 0 | 0 | 0 | 3244.8 | 324.4 | 3638224 | 0 | 0 | 2086.75 | 8.73 | 8.23 | 100 | 0 | 0 | 26.2 | 0 | 0 | 27.8 | 0 | 0 | 27.5 | 0 | 0 | 0 | 0 | 0
2026-05-01 22:07 | 0 |  | 0 | 0 | 0 | 0 | 0 | 0 | 0 | 0 | 0 | 0 | 3244.8 | 324.4 | 3638224 | 0 | 0 | 2086.75 | 8.73 | 8.23 | 100 | 0 | 0 | 26.2 | 0 | 0 | 27.8 | 0 | 0 | 27.5 | 0 | 0 | 0 | 0 | 0
2026-05-01 22:08 | 0 |  | 0 | 0 | 0 | 0 | 0 | 0 | 0 | 0 | 0 | 0 | 3244.8 | 324.4 | 3638224 | 0 | 0 | 2086.75 | 8.73 | 8.23 | 100 | 0 | 0 | 26.2 | 0 | 0 | 27.8 | 0 | 0 | 27.5 | 0 | 0 | 0 | 0 | 0
2026-05-01 22:09 | 0 |  | 0 | 0 | 0 | 0 | 0 | 0 | 0 | 0 | 0 | 0 | 3244.8 | 324.4 | 3638224 | 0 | 0 | 2086.75 | 8.73 | 8.23 | 100 | 0 | 0 | 26.2 | 0 | 0 | 27.8 | 0 | 0 | 27.5 | 0 | 0 | 0 | 0 | 0
2026-05-01 22:10 | 0 |  | 0 | 0 | 0 | 0 | 0 | 0 | 0 | 0 | 0 | 0 | 3244.8 | 324.4 | 3638224 | 0 | 0 | 2086.75 | 8.73 | 8.23 | 100 | 0 | 0 | 26.2 | 0 | 0 | 27.8 | 0 | 0 | 27.5 | 0 | 0 | 0 | 0 | 0
2026-05-01 22:11 | 0 |  | 0 | 0 | 0 | 0 | 0 | 0 | 0 | 0 | 0 | 0 | 3244.8 | 324.4 | 3638224 | 0 | 0 | 2086.75 | 8.73 | 8.23 | 100 | 0 | 0 | 26.2 | 0 | 0 | 27.8 | 0 | 0 | 27.5 | 0 | 0 | 0 | 0 | 0
2026-05-01 22:12 | 0 |  | 0 | 0 | 0 | 0 | 0 | 0 | 0 | 0 | 0 | 0 | 3244.8 | 324.4 | 3638224 | 0 | 0 | 2086.75 | 8.73 | 8.23 | 100 | 0 | 0 | 26.2 | 0 | 0 | 27.8 | 0 | 0 | 27.5 | 0 | 0 | 0 | 0 | 0
2026-05-01 22:13 | 0 |  | 0 | 0 | 0 | 0 | 0 | 0 | 0 | 0 | 0 | 0 | 3244.8 | 324.4 | 3638224 | 0 | 0 | 2086.75 | 8.73 | 8.23 | 100 | 0 | 0 | 26.2 | 0 | 0 | 27.8 | 0 | 0 | 27.5 | 0 | 0 | 0 | 0 | 0
2026-05-01 22:14 | 0 |  | 0 | 0 | 0 | 0 | 0 | 0 | 0 | 0 | 0 | 0 | 3244.8 | 324.4 | 3638224 | 0 | 0 | 2086.75 | 8.73 | 8.23 | 100 | 0 | 0 | 26.2 | 0 | 0 | 27.8 | 0 | 0 | 27.5 | 0 | 0 | 0 | 0 | 0
2026-05-01 22:15 | 0 |  | 0 | 0 | 0 | 0 | 0 | 0 | 0 | 0 | 0 | 0 | 3244.8 | 324.4 | 3638224 | 0 | 0 | 2086.75 | 8.73 | 8.23 | 100 | 0 | 0 | 26.2 | 0 | 0 | 27.8 | 0 | 0 | 27.5 | 0 | 0 | 0 | 0 | 0
2026-05-01 22:16 | 0 |  | 0 | 0 | 0 | 0 | 0 | 0 | 0 | 0 | 0 | 0 | 3244.8 | 324.4 | 3638224 | 0 | 0 | 2086.75 | 8.73 | 8.23 | 100 | 0 | 0 | 26.2 | 0 | 0 | 27.8 | 0 | 0 | 27.5 | 0 | 0 | 0 | 0 | 0
2026-05-01 22:17 | 0 |  | 0 | 0 | 0 | 0 | 0 | 0 | 0 | 0 | 0 | 0 | 3244.8 | 324.4 | 3638224 | 0 | 0 | 2086.75 | 8.73 | 8.23 | 100 | 0 | 0 | 26.2 | 0 | 0 | 27.8 | 0 | 0 | 27.5 | 0 | 0 | 0 | 0 | 0
2026-05-01 22:18 | 0 |  | 0 | 0 | 0 | 0 | 0 | 0 | 0 | 0 | 0 | 0 | 3244.8 | 324.4 | 3638224 | 0 | 0 | 2086.75 | 8.73 | 8.23 | 100 | 0 | 0 | 26.2 | 0 | 0 | 27.8 | 0 | 0 | 27.5 | 0 | 0 | 0 | 0 | 0
2026-05-01 22:19 | 0 |  | 0 | 0 | 0 | 0 | 0 | 0 | 0 | 0 | 0 | 0 | 3244.8 | 324.4 | 3638224 | 0 | 0 | 2086.75 | 8.73 | 8.23 | 100 | 0 | 0 | 26.2 | 0 | 0 | 27.8 | 0 | 0 | 27.5 | 0 | 0 | 0 | 0 | 0
2026-05-01 22:20 | 0 |  | 0 | 0 | 0 | 0 | 0 | 0 | 0 | 0 | 0 | 0 | 3244.8 | 324.4 | 3638224 | 0 | 0 | 2086.75 | 8.73 | 8.23 | 100 | 0 | 0 | 26.2 | 0 | 0 | 27.8 | 0 | 0 | 27.5 | 0 | 0 | 0 | 0 | 0
2026-05-01 22:21 | 0 |  | 0 | 0 | 0 | 0 | 0 | 0 | 0 | 0 | 0 | 0 | 3244.8 | 324.4 | 3638224 | 0 | 0 | 2086.75 | 8.73 | 8.23 | 100 | 0 | 0 | 26.2 | 0 | 0 | 27.8 | 0 | 0 | 27.5 | 0 | 0 | 0 | 0 | 0
2026-05-01 22:22 | 0 |  | 0 | 0 | 0 | 0 | 0 | 0 | 0 | 0 | 0 | 0 | 3244.8 | 324.4 | 3638224 | 0 | 0 | 2086.75 | 8.73 | 8.23 | 100 | 0 | 0 | 26.2 | 0 | 0 | 27.8 | 0 | 0 | 27.5 | 0 | 0 | 0 | 0 | 0
2026-05-01 22:23 | 0 |  | 0 | 0 | 0 | 0 | 0 | 0 | 0 | 0 | 0 | 0 | 3244.8 | 324.4 | 3638224 | 0 | 0 | 2086.75 | 8.73 | 8.23 | 100 | 0 | 0 | 26.2 | 0 | 0 | 27.8 | 0 | 0 | 27.5 | 0 | 0 | 0 | 0 | 0
2026-05-01 22:24 | 0 |  | 0 | 0 | 0 | 0 | 0 | 0 | 0 | 0 | 0 | 0 | 3244.8 | 324.4 | 3638224 | 0 | 0 | 2086.75 | 8.73 | 8.23 | 100 | 0 | 0 | 26.2 | 0 | 0 | 27.8 | 0 | 0 | 27.5 | 0 | 0 | 0 | 0 | 0
2026-05-01 22:25 | 0 |  | 0 | 0 | 0 | 0 | 0 | 0 | 0 | 0 | 0 | 0 | 3244.8 | 324.4 | 3638224 | 0 | 0 | 2086.75 | 8.73 | 8.23 | 100 | 0 | 0 | 26.2 | 0 | 0 | 27.8 | 0 | 0 | 27.5 | 0 | 0 | 0 | 0 | 0
2026-05-01 22:26 | 0 |  | 0 | 0 | 0 | 0 | 0 | 0 | 0 | 0 | 0 | 0 | 3244.8 | 324.4 | 3638224 | 0 | 0 | 2086.75 | 8.73 | 8.23 | 100 | 0 | 0 | 26.2 | 0 | 0 | 27.8 | 0 | 0 | 27.5 | 0 | 0 | 0 | 0 | 0
2026-05-01 22:27 | 0 |  | 0 | 0 | 0 | 0 | 0 | 0 | 0 | 0 | 0 | 0 | 3244.8 | 324.4 | 3638224 | 0 | 0 | 2086.75 | 8.73 | 8.23 | 100 | 0 | 0 | 26.2 | 0 | 0 | 27.8 | 0 | 0 | 27.5 | 0 | 0 | 0 | 0 | 0
2026-05-01 22:28 | 0 |  | 0 | 0 | 0 | 0 | 0 | 0 | 0 | 0 | 0 | 0 | 3244.8 | 324.4 | 3638224 | 0 | 0 | 2086.75 | 8.73 | 8.23 | 100 | 0 | 0 | 26.2 | 0 | 0 | 27.8 | 0 | 0 | 27.5 | 0 | 0 | 0 | 0 | 0
2026-05-01 22:29 | 0 |  | 0 | 0 | 0 | 0 | 0 | 0 | 0 | 0 | 0 | 0 | 3244.8 | 324.4 | 3638224 | 0 | 0 | 2086.75 | 8.73 | 8.23 | 100 | 0 | 0 | 26.2 | 0 | 0 | 27.8 | 0 | 0 | 27.5 | 0 | 0 | 0 | 0 | 0
2026-05-01 22:30 | 0 |  | 0 | 0 | 0 | 0 | 0 | 0 | 0 | 0 | 0 | 0 | 3244.8 | 324.4 | 3638224 | 0 | 0 | 2086.75 | 8.73 | 8.23 | 100 | 0 | 0 | 26.2 | 0 | 0 | 27.8 | 0 | 0 | 27.5 | 0 | 0 | 0 | 0 | 0
2026-05-01 22:31 | 0 |  | 0 | 0 | 0 | 0 | 0 | 0 | 0 | 0 | 0 | 0 | 3244.8 | 324.4 | 3638224 | 0 | 0 | 2086.75 | 8.73 | 8.23 | 100 | 0 | 0 | 26.2 | 0 | 0 | 27.8 | 0 | 0 | 27.5 | 0 | 0 | 0 | 0 | 0
2026-05-01 22:32 | 0 |  | 0 | 0 | 0 | 0 | 0 | 0 | 0 | 0 | 0 | 0 | 3244.8 | 324.4 | 3638224 | 0 | 0 | 2086.75 | 8.73 | 8.23 | 100 | 0 | 0 | 26.2 | 0 | 0 | 27.8 | 0 | 0 | 27.5 | 0 | 0 | 0 | 0 | 0
2026-05-01 22:33 | 0 |  | 0 | 0 | 0 | 0 | 0 | 0 | 0 | 0 | 0 | 0 | 3244.8 | 324.4 | 3638224 | 0 | 0 | 2086.75 | 8.73 | 8.23 | 100 | 0 | 0 | 26.2 | 0 | 0 | 27.8 | 0 | 0 | 27.5 | 0 | 0 | 0 | 0 | 0
2026-05-01 22:34 | 0 |  | 0 | 0 | 0 | 0 | 0 | 0 | 0 | 0 | 0 | 0 | 3244.8 | 324.4 | 3638224 | 0 | 0 | 2086.75 | 8.73 | 8.23 | 100 | 0 | 0 | 26.2 | 0 | 0 | 27.8 | 0 | 0 | 27.5 | 0 | 0 | 0 | 0 | 0
2026-05-01 22:35 | 0 |  | 0 | 0 | 0 | 0 | 0 | 0 | 0 | 0 | 0 | 0 | 3244.8 | 324.4 | 3638224 | 0 | 0 | 2086.75 | 8.73 | 8.23 | 100 | 0 | 0 | 26.2 | 0 | 0 | 27.8 | 0 | 0 | 27.5 | 0 | 0 | 0 | 0 | 0
2026-05-01 22:36 | 0 |  | 0 | 0 | 0 | 0 | 0 | 0 | 0 | 0 | 0 | 0 | 3244.8 | 324.4 | 3638224 | 0 | 0 | 2086.75 | 8.73 | 8.23 | 100 | 0 | 0 | 26.2 | 0 | 0 | 27.8 | 0 | 0 | 27.5 | 0 | 0 | 0 | 0 | 0
2026-05-01 22:37 | 0 |  | 0 | 0 | 0 | 0 | 0 | 0 | 0 | 0 | 0 | 0 | 3244.8 | 324.4 | 3638224 | 0 | 0 | 2086.75 | 8.73 | 8.23 | 100 | 0 | 0 | 26.2 | 0 | 0 | 27.8 | 0 | 0 | 27.5 | 0 | 0 | 0 | 0 | 0
2026-05-01 22:38 | 0 |  | 0 | 0 | 0 | 0 | 0 | 0 | 0 | 0 | 0 | 0 | 3244.8 | 324.4 | 3638224 | 0 | 0 | 2086.75 | 8.73 | 8.23 | 100 | 0 | 0 | 26.2 | 0 | 0 | 27.8 | 0 | 0 | 27.5 | 0 | 0 | 0 | 0 | 0
2026-05-01 22:39 | 0 |  | 0 | 0 | 0 | 0 | 0 | 0 | 0 | 0 | 0 | 0 | 3244.8 | 324.4 | 3638224 | 0 | 0 | 2086.75 | 8.73 | 8.23 | 100 | 0 | 0 | 26.2 | 0 | 0 | 27.8 | 0 | 0 | 27.5 | 0 | 0 | 0 | 0 | 0
2026-05-01 22:40 | 0 |  | 0 | 0 | 0 | 0 | 0 | 0 | 0 | 0 | 0 | 0 | 3244.8 | 324.4 | 3638224 | 0 | 0 | 2086.75 | 8.73 | 8.23 | 100 | 0 | 0 | 26.2 | 0 | 0 | 27.8 | 0 | 0 | 27.5 | 0 | 0 | 0 | 0 | 0
2026-05-01 22:41 | 0 |  | 0 | 0 | 0 | 0 | 0 | 0 | 0 | 0 | 0 | 0 | 3244.8 | 324.4 | 3638224 | 0 | 0 | 2086.75 | 8.73 | 8.23 | 100 | 0 | 0 | 26.2 | 0 | 0 | 27.8 | 0 | 0 | 27.5 | 0 | 0 | 0 | 0 | 0
2026-05-01 22:42 | 0 |  | 0 | 0 | 0 | 0 | 0 | 0 | 0 | 0 | 0 | 0 | 3244.8 | 324.4 | 3638224 | 0 | 0 | 2086.75 | 8.73 | 8.23 | 100 | 0 | 0 | 26.2 | 0 | 0 | 27.8 | 0 | 0 | 27.5 | 0 | 0 | 0 | 0 | 0
2026-05-01 22:43 | 0 |  | 0 | 0 | 0 | 0 | 0 | 0 | 0 | 0 | 0 | 0 | 3244.8 | 324.4 | 3638224 | 0 | 0 | 2086.75 | 8.73 | 8.23 | 100 | 0 | 0 | 26.2 | 0 | 0 | 27.8 | 0 | 0 | 27.5 | 0 | 0 | 0 | 0 | 0
2026-05-01 22:44 | 0 |  | 0 | 0 | 0 | 0 | 0 | 0 | 0 | 0 | 0 | 0 | 3244.8 | 324.4 | 3638224 | 0 | 0 | 2086.75 | 8.73 | 8.23 | 100 | 0 | 0 | 26.2 | 0 | 0 | 27.8 | 0 | 0 | 27.5 | 0 | 0 | 0 | 0 | 0
2026-05-01 22:45 | 0 |  | 0 | 0 | 0 | 0 | 0 | 0 | 0 | 0 | 0 | 0 | 3244.8 | 324.4 | 3638224 | 0 | 0 | 2086.75 | 8.73 | 8.23 | 100 | 0 | 0 | 26.2 | 0 | 0 | 27.8 | 0 | 0 | 27.5 | 0 | 0 | 0 | 0 | 0
2026-05-01 22:46 | 0 |  | 0 | 0 | 0 | 0 | 0 | 0 | 0 | 0 | 0 | 0 | 3244.8 | 324.4 | 3638224 | 0 | 0 | 2086.75 | 8.73 | 8.23 | 100 | 0 | 0 | 26.2 | 0 | 0 | 27.8 | 0 | 0 | 27.5 | 0 | 0 | 0 | 0 | 0
2026-05-01 22:47 | 0 |  | 0 | 0 | 0 | 0 | 0 | 0 | 0 | 0 | 0 | 0 | 3244.8 | 324.4 | 3638224 | 0 | 0 | 2086.75 | 8.73 | 8.23 | 100 | 0 | 0 | 26.2 | 0 | 0 | 27.8 | 0 | 0 | 27.5 | 0 | 0 | 0 | 0 | 0
2026-05-01 22:48 | 0 |  | 0 | 0 | 0 | 0 | 0 | 0 | 0 | 0 | 0 | 0 | 3244.8 | 324.4 | 3638224 | 0 | 0 | 2086.75 | 8.73 | 8.23 | 100 | 0 | 0 | 26.2 | 0 | 0 | 27.8 | 0 | 0 | 27.5 | 0 | 0 | 0 | 0 | 0
2026-05-01 22:49 | 0 |  | 0 | 0 | 0 | 0 | 0 | 0 | 0 | 0 | 0 | 0 | 3244.8 | 324.4 | 3638224 | 0 | 0 | 2086.75 | 8.73 | 8.23 | 100 | 0 | 0 | 26.2 | 0 | 0 | 27.8 | 0 | 0 | 27.5 | 0 | 0 | 0 | 0 | 0
2026-05-01 22:50 | 0 |  | 0 | 0 | 0 | 0 | 0 | 0 | 0 | 0 | 0 | 0 | 3244.8 | 324.4 | 3638224 | 0 | 0 | 2086.75 | 8.73 | 8.23 | 100 | 0 | 0 | 26.2 | 0 | 0 | 27.8 | 0 | 0 | 27.5 | 0 | 0 | 0 | 0 | 0
2026-05-01 22:51 | 0 |  | 0 | 0 | 0 | 0 | 0 | 0 | 0 | 0 | 0 | 0 | 3244.8 | 324.4 | 3638224 | 0 | 0 | 2086.75 | 8.73 | 8.23 | 100 | 0 | 0 | 26.2 | 0 | 0 | 27.8 | 0 | 0 | 27.5 | 0 | 0 | 0 | 0 | 0
2026-05-01 22:52 | 0 |  | 0 | 0 | 0 | 0 | 0 | 0 | 0 | 0 | 0 | 0 | 3244.8 | 324.4 | 3638224 | 0 | 0 | 2086.75 | 8.73 | 8.23 | 100 | 0 | 0 | 26.2 | 0 | 0 | 27.8 | 0 | 0 | 27.5 | 0 | 0 | 0 | 0 | 0
2026-05-01 22:53 | 0 |  | 0 | 0 | 0 | 0 | 0 | 0 | 0 | 0 | 0 | 0 | 3244.8 | 324.4 | 3638224 | 0 | 0 | 2086.75 | 8.73 | 8.23 | 100 | 0 | 0 | 26.2 | 0 | 0 | 27.8 | 0 | 0 | 27.5 | 0 | 0 | 0 | 0 | 0
2026-05-01 22:54 | 0 |  | 0 | 0 | 0 | 0 | 0 | 0 | 0 | 0 | 0 | 0 | 3244.8 | 324.4 | 3638224 | 0 | 0 | 2086.75 | 8.73 | 8.23 | 100 | 0 | 0 | 26.2 | 0 | 0 | 27.8 | 0 | 0 | 27.5 | 0 | 0 | 0 | 0 | 0
2026-05-01 22:55 | 0 |  | 0 | 0 | 0 | 0 | 0 | 0 | 0 | 0 | 0 | 0 | 3244.8 | 324.4 | 3638224 | 0 | 0 | 2086.75 | 8.73 | 8.23 | 100 | 0 | 0 | 26.2 | 0 | 0 | 27.8 | 0 | 0 | 27.5 | 0 | 0 | 0 | 0 | 0
2026-05-01 22:56 | 0 |  | 0 | 0 | 0 | 0 | 0 | 0 | 0 | 0 | 0 | 0 | 3244.8 | 324.4 | 3638224 | 0 | 0 | 2086.75 | 8.73 | 8.23 | 100 | 0 | 0 | 26.2 | 0 | 0 | 27.8 | 0 | 0 | 27.5 | 0 | 0 | 0 | 0 | 0
2026-05-01 22:57 | 0 |  | 0 | 0 | 0 | 0 | 0 | 0 | 0 | 0 | 0 | 0 | 3244.8 | 324.4 | 3638224 | 0 | 0 | 2086.75 | 8.73 | 8.23 | 100 | 0 | 0 | 26.2 | 0 | 0 | 27.8 | 0 | 0 | 27.5 | 0 | 0 | 0 | 0 | 0
2026-05-01 22:58 | 0 |  | 0 | 0 | 0 | 0 | 0 | 0 | 0 | 0 | 0 | 0 | 3244.8 | 324.4 | 3638224 | 0 | 0 | 2086.75 | 8.73 | 8.23 | 100 | 0 | 0 | 26.2 | 0 | 0 | 27.8 | 0 | 0 | 27.5 | 0 | 0 | 0 | 0 | 0
2026-05-01 22:59 | 0 |  | 0 | 0 | 0 | 0 | 0 | 0 | 0 | 0 | 0 | 0 | 3244.8 | 324.4 | 3638224 | 0 | 0 | 2086.75 | 8.73 | 8.23 | 100 | 0 | 0 | 26.2 | 0 | 0 | 27.8 | 0 | 0 | 27.5 | 0 | 0 | 0 | 0 | 0
2026-05-01 23:00 | 0 |  | 0 | 0 | 0 | 0 | 0 | 0 | 0 | 0 | 0 | 0 | 3244.8 | 324.4 | 3638224 | 0 | 0 | 2086.75 | 8.73 | 8.23 | 100 | 0 | 0 | 26.2 | 0 | 0 | 27.8 | 0 | 0 | 27.5 | 0 | 0 | 0 | 0 | 0
2026-05-01 23:01 | 0 |  | 0 | 0 | 0 | 0 | 0 | 0 | 0 | 0 | 0 | 0 | 3244.8 | 324.4 | 3638224 | 0 | 0 | 2086.75 | 8.73 | 8.23 | 100 | 0 | 0 | 26.2 | 0 | 0 | 27.8 | 0 | 0 | 27.5 | 0 | 0 | 0 | 0 | 0
2026-05-01 23:02 | 0 |  | 0 | 0 | 0 | 0 | 0 | 0 | 0 | 0 | 0 | 0 | 3244.8 | 324.4 | 3638224 | 0 | 0 | 2086.75 | 8.73 | 8.23 | 100 | 0 | 0 | 26.2 | 0 | 0 | 27.8 | 0 | 0 | 27.5 | 0 | 0 | 0 | 0 | 0
2026-05-01 23:03 | 0 |  | 0 | 0 | 0 | 0 | 0 | 0 | 0 | 0 | 0 | 0 | 3244.8 | 324.4 | 3638224 | 0 | 0 | 2086.75 | 8.73 | 8.23 | 100 | 0 | 0 | 26.2 | 0 | 0 | 27.8 | 0 | 0 | 27.5 | 0 | 0 | 0 | 0 | 0
2026-05-01 23:04 | 0 |  | 0 | 0 | 0 | 0 | 0 | 0 | 0 | 0 | 0 | 0 | 3244.8 | 324.4 | 3638224 | 0 | 0 | 2086.75 | 8.73 | 8.23 | 100 | 0 | 0 | 26.2 | 0 | 0 | 27.8 | 0 | 0 | 27.5 | 0 | 0 | 0 | 0 | 0
2026-05-01 23:05 | 0 |  | 0 | 0 | 0 | 0 | 0 | 0 | 0 | 0 | 0 | 0 | 3244.8 | 324.4 | 3638224 | 0 | 0 | 2086.75 | 8.73 | 8.23 | 100 | 0 | 0 | 26.2 | 0 | 0 | 27.8 | 0 | 0 | 27.5 | 0 | 0 | 0 | 0 | 0
2026-05-01 23:06 | 0 |  | 0 | 0 | 0 | 0 | 0 | 0 | 0 | 0 | 0 | 0 | 3244.8 | 324.4 | 3638224 | 0 | 0 | 2086.75 | 8.73 | 8.23 | 100 | 0 | 0 | 26.2 | 0 | 0 | 27.8 | 0 | 0 | 27.5 | 0 | 0 | 0 | 0 | 0
2026-05-01 23:07 | 0 |  | 0 | 0 | 0 | 0 | 0 | 0 | 0 | 0 | 0 | 0 | 3244.8 | 324.4 | 3638224 | 0 | 0 | 2086.75 | 8.73 | 8.23 | 100 | 0 | 0 | 26.2 | 0 | 0 | 27.8 | 0 | 0 | 27.5 | 0 | 0 | 0 | 0 | 0
2026-05-01 23:08 | 0 |  | 0 | 0 | 0 | 0 | 0 | 0 | 0 | 0 | 0 | 0 | 3244.8 | 324.4 | 3638224 | 0 | 0 | 2086.75 | 8.73 | 8.23 | 100 | 0 | 0 | 26.2 | 0 | 0 | 27.8 | 0 | 0 | 27.5 | 0 | 0 | 0 | 0 | 0
2026-05-01 23:09 | 0 |  | 0 | 0 | 0 | 0 | 0 | 0 | 0 | 0 | 0 | 0 | 3244.8 | 324.4 | 3638224 | 0 | 0 | 2086.75 | 8.73 | 8.23 | 100 | 0 | 0 | 26.2 | 0 | 0 | 27.8 | 0 | 0 | 27.5 | 0 | 0 | 0 | 0 | 0
2026-05-01 23:10 | 0 |  | 0 | 0 | 0 | 0 | 0 | 0 | 0 | 0 | 0 | 0 | 3244.8 | 324.4 | 3638224 | 0 | 0 | 2086.75 | 8.73 | 8.23 | 100 | 0 | 0 | 26.2 | 0 | 0 | 27.8 | 0 | 0 | 27.5 | 0 | 0 | 0 | 0 | 0
2026-05-01 23:11 | 0 |  | 0 | 0 | 0 | 0 | 0 | 0 | 0 | 0 | 0 | 0 | 3244.8 | 324.4 | 3638224 | 0 | 0 | 2086.75 | 8.73 | 8.23 | 100 | 0 | 0 | 26.2 | 0 | 0 | 27.8 | 0 | 0 | 27.5 | 0 | 0 | 0 | 0 | 0
2026-05-01 23:12 | 0 |  | 0 | 0 | 0 | 0 | 0 | 0 | 0 | 0 | 0 | 0 | 3244.8 | 324.4 | 3638224 | 0 | 0 | 2086.75 | 8.73 | 8.23 | 100 | 0 | 0 | 26.2 | 0 | 0 | 27.8 | 0 | 0 | 27.5 | 0 | 0 | 0 | 0 | 0
2026-05-01 23:13 | 0 |  | 0 | 0 | 0 | 0 | 0 | 0 | 0 | 0 | 0 | 0 | 3244.8 | 324.4 | 3638224 | 0 | 0 | 2086.75 | 8.73 | 8.23 | 100 | 0 | 0 | 26.2 | 0 | 0 | 27.8 | 0 | 0 | 27.5 | 0 | 0 | 0 | 0 | 0
2026-05-01 23:14 | 0 |  | 0 | 0 | 0 | 0 | 0 | 0 | 0 | 0 | 0 | 0 | 3244.8 | 324.4 | 3638224 | 0 | 0 | 2086.75 | 8.73 | 8.23 | 100 | 0 | 0 | 26.2 | 0 | 0 | 27.8 | 0 | 0 | 27.5 | 0 | 0 | 0 | 0 | 0
2026-05-01 23:15 | 0 |  | 0 | 0 | 0 | 0 | 0 | 0 | 0 | 0 | 0 | 0 | 3244.8 | 324.4 | 3638224 | 0 | 0 | 2086.75 | 8.73 | 8.23 | 100 | 0 | 0 | 26.2 | 0 | 0 | 27.8 | 0 | 0 | 27.5 | 0 | 0 | 0 | 0 | 0
2026-05-01 23:16 | 0 |  | 0 | 0 | 0 | 0 | 0 | 0 | 0 | 0 | 0 | 0 | 3244.8 | 324.4 | 3638224 | 0 | 0 | 2086.75 | 8.73 | 8.23 | 100 | 0 | 0 | 26.2 | 0 | 0 | 27.8 | 0 | 0 | 27.5 | 0 | 0 | 0 | 0 | 0
2026-05-01 23:17 | 0 |  | 0 | 0 | 0 | 0 | 0 | 0 | 0 | 0 | 0 | 0 | 3244.8 | 324.4 | 3638224 | 0 | 0 | 2086.75 | 8.73 | 8.23 | 100 | 0 | 0 | 26.2 | 0 | 0 | 27.8 | 0 | 0 | 27.5 | 0 | 0 | 0 | 0 | 0
2026-05-01 23:18 | 0 |  | 0 | 0 | 0 | 0 | 0 | 0 | 0 | 0 | 0 | 0 | 3244.8 | 324.4 | 3638224 | 0 | 0 | 2086.75 | 8.73 | 8.23 | 100 | 0 | 0 | 26.2 | 0 | 0 | 27.8 | 0 | 0 | 27.5 | 0 | 0 | 0 | 0 | 0
2026-05-01 23:19 | 0 |  | 0 | 0 | 0 | 0 | 0 | 0 | 0 | 0 | 0 | 0 | 3244.8 | 324.4 | 3638224 | 0 | 0 | 2086.75 | 8.73 | 8.23 | 100 | 0 | 0 | 26.2 | 0 | 0 | 27.8 | 0 | 0 | 27.5 | 0 | 0 | 0 | 0 | 0
2026-05-01 23:20 | 0 |  | 0 | 0 | 0 | 0 | 0 | 0 | 0 | 0 | 0 | 0 | 3244.8 | 324.4 | 3638224 | 0 | 0 | 2086.75 | 8.73 | 8.23 | 100 | 0 | 0 | 26.2 | 0 | 0 | 27.8 | 0 | 0 | 27.5 | 0 | 0 | 0 | 0 | 0
2026-05-01 23:21 | 0 |  | 0 | 0 | 0 | 0 | 0 | 0 | 0 | 0 | 0 | 0 | 3244.8 | 324.4 | 3638224 | 0 | 0 | 2086.75 | 8.73 | 8.23 | 100 | 0 | 0 | 26.2 | 0 | 0 | 27.8 | 0 | 0 | 27.5 | 0 | 0 | 0 | 0 | 0
2026-05-01 23:22 | 0 |  | 0 | 0 | 0 | 0 | 0 | 0 | 0 | 0 | 0 | 0 | 3244.8 | 324.4 | 3638224 | 0 | 0 | 2086.75 | 8.73 | 8.23 | 100 | 0 | 0 | 26.2 | 0 | 0 | 27.8 | 0 | 0 | 27.5 | 0 | 0 | 0 | 0 | 0
2026-05-01 23:23 | 0 |  | 0 | 0 | 0 | 0 | 0 | 0 | 0 | 0 | 0 | 0 | 3244.8 | 324.4 | 3638224 | 0 | 0 | 2086.75 | 8.73 | 8.23 | 100 | 0 | 0 | 26.2 | 0 | 0 | 27.8 | 0 | 0 | 27.5 | 0 | 0 | 0 | 0 | 0
2026-05-01 23:24 | 0 |  | 0 | 0 | 0 | 0 | 0 | 0 | 0 | 0 | 0 | 0 | 3244.8 | 324.4 | 3638224 | 0 | 0 | 2086.75 | 8.73 | 8.23 | 100 | 0 | 0 | 26.2 | 0 | 0 | 27.8 | 0 | 0 | 27.5 | 0 | 0 | 0 | 0 | 0
2026-05-01 23:25 | 0 |  | 0 | 0 | 0 | 0 | 0 | 0 | 0 | 0 | 0 | 0 | 3244.8 | 324.4 | 3638224 | 0 | 0 | 2086.75 | 8.73 | 8.23 | 100 | 0 | 0 | 26.2 | 0 | 0 | 27.8 | 0 | 0 | 27.5 | 0 | 0 | 0 | 0 | 0
2026-05-01 23:26 | 0 |  | 0 | 0 | 0 | 0 | 0 | 0 | 0 | 0 | 0 | 0 | 3244.8 | 324.4 | 3638224 | 0 | 0 | 2086.75 | 8.73 | 8.23 | 100 | 0 | 0 | 26.2 | 0 | 0 | 27.8 | 0 | 0 | 27.5 | 0 | 0 | 0 | 0 | 0
2026-05-01 23:27 | 0 |  | 0 | 0 | 0 | 0 | 0 | 0 | 0 | 0 | 0 | 0 | 3244.8 | 324.4 | 3638224 | 0 | 0 | 2086.75 | 8.73 | 8.23 | 100 | 0 | 0 | 26.2 | 0 | 0 | 27.8 | 0 | 0 | 27.5 | 0 | 0 | 0 | 0 | 0
2026-05-01 23:28 | 0 |  | 0 | 0 | 0 | 0 | 0 | 0 | 0 | 0 | 0 | 0 | 3244.8 | 324.4 | 3638224 | 0 | 0 | 2086.75 | 8.73 | 8.23 | 100 | 0 | 0 | 26.2 | 0 | 0 | 27.8 | 0 | 0 | 27.5 | 0 | 0 | 0 | 0 | 0
2026-05-01 23:29 | 0 |  | 0 | 0 | 0 | 0 | 0 | 0 | 0 | 0 | 0 | 0 | 3244.8 | 324.4 | 3638224 | 0 | 0 | 2086.75 | 8.73 | 8.23 | 100 | 0 | 0 | 26.2 | 0 | 0 | 27.8 | 0 | 0 | 27.5 | 0 | 0 | 0 | 0 | 0
2026-05-01 23:30 | 0 |  | 0 | 0 | 0 | 0 | 0 | 0 | 0 | 0 | 0 | 0 | 3244.8 | 324.4 | 3638224 | 0 | 0 | 2086.75 | 8.73 | 8.23 | 100 | 0 | 0 | 26.2 | 0 | 0 | 27.8 | 0 | 0 | 27.5 | 0 | 0 | 0 | 0 | 0
2026-05-01 23:31 | 0 |  | 0 | 0 | 0 | 0 | 0 | 0 | 0 | 0 | 0 | 0 | 3244.8 | 324.4 | 3638224 | 0 | 0 | 2086.75 | 8.73 | 8.23 | 100 | 0 | 0 | 26.2 | 0 | 0 | 27.8 | 0 | 0 | 27.5 | 0 | 0 | 0 | 0 | 0
2026-05-01 23:32 | 0 |  | 0 | 0 | 0 | 0 | 0 | 0 | 0 | 0 | 0 | 0 | 3244.8 | 324.4 | 3638224 | 0 | 0 | 2086.75 | 8.73 | 8.23 | 100 | 0 | 0 | 26.2 | 0 | 0 | 27.8 | 0 | 0 | 27.5 | 0 | 0 | 0 | 0 | 0
2026-05-01 23:33 | 0 |  | 0 | 0 | 0 | 0 | 0 | 0 | 0 | 0 | 0 | 0 | 3244.8 | 324.4 | 3638224 | 0 | 0 | 2086.75 | 8.73 | 8.23 | 100 | 0 | 0 | 26.2 | 0 | 0 | 27.8 | 0 | 0 | 27.5 | 0 | 0 | 0 | 0 | 0
2026-05-01 23:34 | 0 |  | 0 | 0 | 0 | 0 | 0 | 0 | 0 | 0 | 0 | 0 | 3244.8 | 324.4 | 3638224 | 0 | 0 | 2086.75 | 8.73 | 8.23 | 100 | 0 | 0 | 26.2 | 0 | 0 | 27.8 | 0 | 0 | 27.5 | 0 | 0 | 0 | 0 | 0
2026-05-01 23:35 | 0 |  | 0 | 0 | 0 | 0 | 0 | 0 | 0 | 0 | 0 | 0 | 3244.8 | 324.4 | 3638224 | 0 | 0 | 2086.75 | 8.73 | 8.23 | 100 | 0 | 0 | 26.2 | 0 | 0 | 27.8 | 0 | 0 | 27.5 | 0 | 0 | 0 | 0 | 0
2026-05-01 23:36 | 0 |  | 0 | 0 | 0 | 0 | 0 | 0 | 0 | 0 | 0 | 0 | 3244.8 | 324.4 | 3638224 | 0 | 0 | 2086.75 | 8.73 | 8.23 | 100 | 0 | 0 | 26.2 | 0 | 0 | 27.8 | 0 | 0 | 27.5 | 0 | 0 | 0 | 0 | 0
2026-05-01 23:37 | 0 |  | 0 | 0 | 0 | 0 | 0 | 0 | 0 | 0 | 0 | 0 | 3244.8 | 324.4 | 3638224 | 0 | 0 | 2086.75 | 8.73 | 8.23 | 100 | 0 | 0 | 26.2 | 0 | 0 | 27.8 | 0 | 0 | 27.5 | 0 | 0 | 0 | 0 | 0
2026-05-01 23:38 | 0 |  | 0 | 0 | 0 | 0 | 0 | 0 | 0 | 0 | 0 | 0 | 3244.8 | 324.4 | 3638224 | 0 | 0 | 2086.75 | 8.73 | 8.23 | 100 | 0 | 0 | 26.2 | 0 | 0 | 27.8 | 0 | 0 | 27.5 | 0 | 0 | 0 | 0 | 0
2026-05-01 23:39 | 0 |  | 0 | 0 | 0 | 0 | 0 | 0 | 0 | 0 | 0 | 0 | 3244.8 | 324.4 | 3638224 | 0 | 0 | 2086.75 | 8.73 | 8.23 | 100 | 0 | 0 | 26.2 | 0 | 0 | 27.8 | 0 | 0 | 27.5 | 0 | 0 | 0 | 0 | 0
2026-05-01 23:40 | 0 |  | 0 | 0 | 0 | 0 | 0 | 0 | 0 | 0 | 0 | 0 | 3244.8 | 324.4 | 3638224 | 0 | 0 | 2086.75 | 8.73 | 8.23 | 100 | 0 | 0 | 26.2 | 0 | 0 | 27.8 | 0 | 0 | 27.5 | 0 | 0 | 0 | 0 | 0
2026-05-01 23:41 | 0 |  | 0 | 0 | 0 | 0 | 0 | 0 | 0 | 0 | 0 | 0 | 3244.8 | 324.4 | 3638224 | 0 | 0 | 2086.75 | 8.73 | 8.23 | 100 | 0 | 0 | 26.2 | 0 | 0 | 27.8 | 0 | 0 | 27.5 | 0 | 0 | 0 | 0 | 0
2026-05-01 23:42 | 0 |  | 0 | 0 | 0 | 0 | 0 | 0 | 0 | 0 | 0 | 0 | 3244.8 | 324.4 | 3638224 | 0 | 0 | 2086.75 | 8.73 | 8.23 | 100 | 0 | 0 | 26.2 | 0 | 0 | 27.8 | 0 | 0 | 27.5 | 0 | 0 | 0 | 0 | 0
2026-05-01 23:43 | 0 |  | 0 | 0 | 0 | 0 | 0 | 0 | 0 | 0 | 0 | 0 | 3244.8 | 324.4 | 3638224 | 0 | 0 | 2086.75 | 8.73 | 8.23 | 100 | 0 | 0 | 26.2 | 0 | 0 | 27.8 | 0 | 0 | 27.5 | 0 | 0 | 0 | 0 | 0
2026-05-01 23:44 | 0 |  | 0 | 0 | 0 | 0 | 0 | 0 | 0 | 0 | 0 | 0 | 3244.8 | 324.4 | 3638224 | 0 | 0 | 2086.75 | 8.73 | 8.23 | 100 | 0 | 0 | 26.2 | 0 | 0 | 27.8 | 0 | 0 | 27.5 | 0 | 0 | 0 | 0 | 0
2026-05-01 23:45 | 0 |  | 0 | 0 | 0 | 0 | 0 | 0 | 0 | 0 | 0 | 0 | 3244.8 | 324.4 | 3638224 | 0 | 0 | 2086.75 | 8.73 | 8.23 | 100 | 0 | 0 | 26.2 | 0 | 0 | 27.8 | 0 | 0 | 27.5 | 0 | 0 | 0 | 0 | 0
2026-05-01 23:46 | 0 |  | 0 | 0 | 0 | 0 | 0 | 0 | 0 | 0 | 0 | 0 | 3244.8 | 324.4 | 3638224 | 0 | 0 | 2086.75 | 8.73 | 8.23 | 100 | 0 | 0 | 26.2 | 0 | 0 | 27.8 | 0 | 0 | 27.5 | 0 | 0 | 0 | 0 | 0
2026-05-01 23:47 | 0 |  | 0 | 0 | 0 | 0 | 0 | 0 | 0 | 0 | 0 | 0 | 3244.8 | 324.4 | 3638224 | 0 | 0 | 2086.75 | 8.73 | 8.23 | 100 | 0 | 0 | 26.2 | 0 | 0 | 27.8 | 0 | 0 | 27.5 | 0 | 0 | 0 | 0 | 0
2026-05-01 23:48 | 0 |  | 0 | 0 | 0 | 0 | 0 | 0 | 0 | 0 | 0 | 0 | 3244.8 | 324.4 | 3638224 | 0 | 0 | 2086.75 | 8.73 | 8.23 | 100 | 0 | 0 | 26.2 | 0 | 0 | 27.8 | 0 | 0 | 27.5 | 0 | 0 | 0 | 0 | 0
2026-05-01 23:49 | 0 |  | 0 | 0 | 0 | 0 | 0 | 0 | 0 | 0 | 0 | 0 | 3244.8 | 324.4 | 3638224 | 0 | 0 | 2086.75 | 8.73 | 8.23 | 100 | 0 | 0 | 26.2 | 0 | 0 | 27.8 | 0 | 0 | 27.5 | 0 | 0 | 0 | 0 | 0
2026-05-01 23:50 | 0 |  | 0 | 0 | 0 | 0 | 0 | 0 | 0 | 0 | 0 | 0 | 3244.8 | 324.4 | 3638224 | 0 | 0 | 2086.75 | 8.73 | 8.23 | 100 | 0 | 0 | 26.2 | 0 | 0 | 27.8 | 0 | 0 | 27.5 | 0 | 0 | 0 | 0 | 0
2026-05-01 23:51 | 0 |  | 0 | 0 | 0 | 0 | 0 | 0 | 0 | 0 | 0 | 0 | 3244.8 | 324.4 | 3638224 | 0 | 0 | 2086.75 | 8.73 | 8.23 | 100 | 0 | 0 | 26.2 | 0 | 0 | 27.8 | 0 | 0 | 27.5 | 0 | 0 | 0 | 0 | 0
2026-05-01 23:52 | 0 |  | 0 | 0 | 0 | 0 | 0 | 0 | 0 | 0 | 0 | 0 | 3244.8 | 324.4 | 3638224 | 0 | 0 | 2086.75 | 8.73 | 8.23 | 100 | 0 | 0 | 26.2 | 0 | 0 | 27.8 | 0 | 0 | 27.5 | 0 | 0 | 0 | 0 | 0
2026-05-01 23:53 | 0 |  | 0 | 0 | 0 | 0 | 0 | 0 | 0 | 0 | 0 | 0 | 3244.8 | 324.4 | 3638224 | 0 | 0 | 2086.75 | 8.73 | 8.23 | 100 | 0 | 0 | 26.2 | 0 | 0 | 27.8 | 0 | 0 | 27.5 | 0 | 0 | 0 | 0 | 0
2026-05-01 23:54 | 0 |  | 0 | 0 | 0 | 0 | 0 | 0 | 0 | 0 | 0 | 0 | 3244.8 | 324.4 | 3638224 | 0 | 0 | 2086.75 | 8.73 | 8.23 | 100 | 0 | 0 | 26.2 | 0 | 0 | 27.8 | 0 | 0 | 27.5 | 0 | 0 | 0 | 0 | 0
2026-05-01 23:55 | 0 |  | 0 | 0 | 0 | 0 | 0 | 0 | 0 | 0 | 0 | 0 | 3244.8 | 324.4 | 3638224 | 0 | 0 | 2086.75 | 8.73 | 8.23 | 100 | 0 | 0 | 26.2 | 0 | 0 | 27.8 | 0 | 0 | 27.5 | 0 | 0 | 0 | 0 | 0
2026-05-01 23:56 | 0 |  | 0 | 0 | 0 | 0 | 0 | 0 | 0 | 0 | 0 | 0 | 3244.8 | 324.4 | 3638224 | 0 | 0 | 2086.75 | 8.73 | 8.23 | 100 | 0 | 0 | 26.2 | 0 | 0 | 27.8 | 0 | 0 | 27.5 | 0 | 0 | 0 | 0 | 0
2026-05-01 23:57 | 0 |  | 0 | 0 | 0 | 0 | 0 | 0 | 0 | 0 | 0 | 0 | 3244.8 | 324.4 | 3638224 | 0 | 0 | 2086.75 | 8.73 | 8.23 | 100 | 0 | 0 | 26.2 | 0 | 0 | 27.8 | 0 | 0 | 27.5 | 0 | 0 | 0 | 0 | 0
2026-05-01 23:58 | 0 |  | 0 | 0 | 0 | 0 | 0 | 0 | 0 | 0 | 0 | 0 | 3244.8 | 324.4 | 3638224 | 0 | 0 | 2086.75 | 8.73 | 8.23 | 100 | 0 | 0 | 26.2 | 0 | 0 | 27.8 | 0 | 0 | 27.5 | 0 | 0 | 0 | 0 | 0
2026-05-01 23:59 | 0 |  | 0 | 0 | 0 | 0 | 0 | 0 | 0 | 0 | 0 | 0 | 3244.8 | 324.4 | 3638224 | 0 | 0 | 2086.75 | 8.73 | 8.23 | 100 | 0 | 0 | 26.2 | 0 | 0 | 27.8 | 0 | 0 | 27.5 | 0 | 0 | 0 | 0 | 0
2026-05-02 | 0 |  | 0 | 0 | 0 | 0 | 0 | 0 | 0 | 0 | 0 | 0 | 3244.8 | 324.4 | 3638224 | 0 | 0 | 2086.75 | 0 | 0 | 100 | 0 | 0 | 26.2 | 0 | 0 | 27.8 | 0 | 0 | 27.5 | 0 | 0 | 0 | 0 | 0

## ICR-3_INV-3
CONTINUUM 30.80 MW Solar Power Plant LOCATION :-BHUJ, GUJARAT.
INVERTER Report ( 5/1/2026 12:00:00 AM to 5/2/2026 12:00:00 AM )
ICR-3_INV-3
Time Stamp | RY Voltage |  | YB Voltage | BR Voltage | IR Current | IY Current | IB Current | Active Power | Reactive Power | Apperent Power | Power Factor | Frequency | Today Energy | Monthly Energy | Total Energy | Today Run Hour | Yest KWH | Peak KW | PR | CPR | AVAILABILITY | BRKDWN LOSS | BRKDWN MNT | MOD1 DC V | MOD1 DC A | MOD1 DC KW | MOD2 DC V | MOD2 DC A | MOD2 DC KW | MOD3 DC V | MOD3 DC A | MOD3 DC KW | MOD4 DC V | MOD4 DC A | MOD4 DC KW
| V |  | V | V | A | A | A | KW | KVAr | KVA |  | Hz | MWh | MWh | MWh | Min. | MWH | KW | % | % | % | MWh | Min. | V | A | KW | V | A | KW | V | A | KW | V | A | KW
2026-05-01 | 0 |  | 0 | 0 | 0 | 0 | 0 | 0 | 0 | 0 | 0 | 0 | 10461 | 73670.5 | 3531862 | 0 | 0 | 3466.33 | 0 | 0 | 100 | 0 | 0 | 25.6 | 0 | 0 | 27.7 | 0 | 0 | 24.5 | 0 | 0 | 0 | 0 | 0
2026-05-01 00:01 | 0 |  | 0 | 0 | 0 | 0 | 0 | 0 | 0 | 0 | 0 | 0 | 10461 | 73670.5 | 3531862 | 0 | 0 | 3466.33 | 0 | 0 | 100 | 0 | 0 | 25.6 | 0 | 0 | 27.7 | 0 | 0 | 24.5 | 0 | 0 | 0 | 0 | 0
2026-05-01 00:02 | 0 |  | 0 | 0 | 0 | 0 | 0 | 0 | 0 | 0 | 0 | 0 | 10461 | 73670.5 | 3531862 | 0 | 0 | 0 | 0 | 0 | 100 | 0 | 0 | 25.6 | 0 | 0 | 27.7 | 0 | 0 | 24.5 | 0 | 0 | 0 | 0 | 0
2026-05-01 00:03 | 0 |  | 0 | 0 | 0 | 0 | 0 | 0 | 0 | 0 | 0 | 0 | 0 | 0 | 3531862 | 0 | 0 | 0 | 0 | 0 | 100 | 0 | 0 | 25.6 | 0 | 0 | 27.7 | 0 | 0 | 24.5 | 0 | 0 | 0 | 0 | 0
2026-05-01 00:04 | 0 |  | 0 | 0 | 0 | 0 | 0 | 0 | 0 | 0 | 0 | 0 | 0 | 0 | 3531862 | 0 | 0 | 0 | 0 | 0 | 100 | 0 | 0 | 25.6 | 0 | 0 | 27.7 | 0 | 0 | 24.5 | 0 | 0 | 0 | 0 | 0
2026-05-01 00:05 | 0 |  | 0 | 0 | 0 | 0 | 0 | 0 | 0 | 0 | 0 | 0 | 0 | 0 | 3531862 | 0 | 0 | 0 | 0 | 0 | 100 | 0 | 0 | 25.6 | 0 | 0 | 27.7 | 0 | 0 | 24.5 | 0 | 0 | 0 | 0 | 0
2026-05-01 00:06 | 0 |  | 0 | 0 | 0 | 0 | 0 | 0 | 0 | 0 | 0 | 0 | 0 | 0 | 3531862 | 0 | 0 | 0 | 0 | 0 | 100 | 0 | 0 | 25.6 | 0 | 0 | 27.7 | 0 | 0 | 24.5 | 0 | 0 | 0 | 0 | 0
2026-05-01 00:07 | 0 |  | 0 | 0 | 0 | 0 | 0 | 0 | 0 | 0 | 0 | 0 | 0 | 0 | 3531862 | 0 | 0 | 0 | 0 | 0 | 100 | 0 | 0 | 25.6 | 0 | 0 | 27.7 | 0 | 0 | 24.5 | 0 | 0 | 0 | 0 | 0
2026-05-01 00:08 | 0 |  | 0 | 0 | 0 | 0 | 0 | 0 | 0 | 0 | 0 | 0 | 0 | 0 | 3531862 | 0 | 0 | 0 | 0 | 0 | 100 | 0 | 0 | 25.6 | 0 | 0 | 27.7 | 0 | 0 | 24.5 | 0 | 0 | 0 | 0 | 0
2026-05-01 00:09 | 0 |  | 0 | 0 | 0 | 0 | 0 | 0 | 0 | 0 | 0 | 0 | 0 | 0 | 3531862 | 0 | 0 | 0 | 0 | 0 | 100 | 0 | 0 | 25.6 | 0 | 0 | 27.7 | 0 | 0 | 24.5 | 0 | 0 | 0 | 0 | 0
2026-05-01 00:10 | 0 |  | 0 | 0 | 0 | 0 | 0 | 0 | 0 | 0 | 0 | 0 | 0 | 0 | 3531862 | 0 | 0 | 0 | 0 | 0 | 100 | 0 | 0 | 25.6 | 0 | 0 | 27.7 | 0 | 0 | 24.5 | 0 | 0 | 0 | 0 | 0
2026-05-01 00:11 | 0 |  | 0 | 0 | 0 | 0 | 0 | 0 | 0 | 0 | 0 | 0 | 0 | 0 | 3531862 | 0 | 0 | 0 | 0 | 0 | 100 | 0 | 0 | 25.6 | 0 | 0 | 27.7 | 0 | 0 | 24.5 | 0 | 0 | 0 | 0 | 0
2026-05-01 00:12 | 0 |  | 0 | 0 | 0 | 0 | 0 | 0 | 0 | 0 | 0 | 0 | 0 | 0 | 3531862 | 0 | 0 | 0 | 0 | 0 | 100 | 0 | 0 | 25.6 | 0 | 0 | 27.7 | 0 | 0 | 24.5 | 0 | 0 | 0 | 0 | 0
2026-05-01 00:13 | 0 |  | 0 | 0 | 0 | 0 | 0 | 0 | 0 | 0 | 0 | 0 | 0 | 0 | 3531862 | 0 | 0 | 0 | 0 | 0 | 100 | 0 | 0 | 25.6 | 0 | 0 | 27.7 | 0 | 0 | 24.5 | 0 | 0 | 0 | 0 | 0
2026-05-01 00:14 | 0 |  | 0 | 0 | 0 | 0 | 0 | 0 | 0 | 0 | 0 | 0 | 0 | 0 | 3531862 | 0 | 0 | 0 | 0 | 0 | 100 | 0 | 0 | 25.6 | 0 | 0 | 27.7 | 0 | 0 | 24.5 | 0 | 0 | 0 | 0 | 0
2026-05-01 00:15 | 0 |  | 0 | 0 | 0 | 0 | 0 | 0 | 0 | 0 | 0 | 0 | 0 | 0 | 3531862 | 0 | 0 | 0 | 0 | 0 | 100 | 0 | 0 | 25.6 | 0 | 0 | 27.7 | 0 | 0 | 24.5 | 0 | 0 | 0 | 0 | 0
2026-05-01 00:16 | 0 |  | 0 | 0 | 0 | 0 | 0 | 0 | 0 | 0 | 0 | 0 | 0 | 0 | 3531862 | 0 | 0 | 0 | 0 | 0 | 100 | 0 | 0 | 25.6 | 0 | 0 | 27.7 | 0 | 0 | 24.5 | 0 | 0 | 0 | 0 | 0
2026-05-01 00:17 | 0 |  | 0 | 0 | 0 | 0 | 0 | 0 | 0 | 0 | 0 | 0 | 0 | 0 | 3531862 | 0 | 0 | 0 | 0 | 0 | 100 | 0 | 0 | 25.6 | 0 | 0 | 27.7 | 0 | 0 | 24.5 | 0 | 0 | 0 | 0 | 0
2026-05-01 00:18 | 0 |  | 0 | 0 | 0 | 0 | 0 | 0 | 0 | 0 | 0 | 0 | 0 | 0 | 3531862 | 0 | 0 | 0 | 0 | 0 | 100 | 0 | 0 | 25.6 | 0 | 0 | 27.7 | 0 | 0 | 24.5 | 0 | 0 | 0 | 0 | 0
2026-05-01 00:19 | 0 |  | 0 | 0 | 0 | 0 | 0 | 0 | 0 | 0 | 0 | 0 | 0 | 0 | 3531862 | 0 | 0 | 0 | 0 | 0 | 100 | 0 | 0 | 25.6 | 0 | 0 | 27.7 | 0 | 0 | 24.5 | 0 | 0 | 0 | 0 | 0
2026-05-01 00:20 | 0 |  | 0 | 0 | 0 | 0 | 0 | 0 | 0 | 0 | 0 | 0 | 0 | 0 | 3531862 | 0 | 0 | 0 | 0 | 0 | 100 | 0 | 0 | 25.6 | 0 | 0 | 27.7 | 0 | 0 | 24.5 | 0 | 0 | 0 | 0 | 0
2026-05-01 00:21 | 0 |  | 0 | 0 | 0 | 0 | 0 | 0 | 0 | 0 | 0 | 0 | 0 | 0 | 3531862 | 0 | 0 | 0 | 0 | 0 | 100 | 0 | 0 | 25.6 | 0 | 0 | 27.7 | 0 | 0 | 24.5 | 0 | 0 | 0 | 0 | 0
2026-05-01 00:22 | 0 |  | 0 | 0 | 0 | 0 | 0 | 0 | 0 | 0 | 0 | 0 | 0 | 0 | 3531862 | 0 | 0 | 0 | 0 | 0 | 100 | 0 | 0 | 25.6 | 0 | 0 | 27.7 | 0 | 0 | 24.5 | 0 | 0 | 0 | 0 | 0
2026-05-01 00:23 | 0 |  | 0 | 0 | 0 | 0 | 0 | 0 | 0 | 0 | 0 | 0 | 0 | 0 | 3531862 | 0 | 0 | 0 | 0 | 0 | 100 | 0 | 0 | 25.6 | 0 | 0 | 27.7 | 0 | 0 | 24.5 | 0 | 0 | 0 | 0 | 0
2026-05-01 00:24 | 0 |  | 0 | 0 | 0 | 0 | 0 | 0 | 0 | 0 | 0 | 0 | 0 | 0 | 3531862 | 0 | 0 | 0 | 0 | 0 | 100 | 0 | 0 | 25.6 | 0 | 0 | 27.7 | 0 | 0 | 24.5 | 0 | 0 | 0 | 0 | 0
2026-05-01 00:25 | 0 |  | 0 | 0 | 0 | 0 | 0 | 0 | 0 | 0 | 0 | 0 | 0 | 0 | 3531862 | 0 | 0 | 0 | 0 | 0 | 100 | 0 | 0 | 25.6 | 0 | 0 | 27.7 | 0 | 0 | 24.5 | 0 | 0 | 0 | 0 | 0
2026-05-01 00:26 | 0 |  | 0 | 0 | 0 | 0 | 0 | 0 | 0 | 0 | 0 | 0 | 0 | 0 | 3531862 | 0 | 0 | 0 | 0 | 0 | 100 | 0 | 0 | 25.6 | 0 | 0 | 27.7 | 0 | 0 | 24.5 | 0 | 0 | 0 | 0 | 0
2026-05-01 00:27 | 0 |  | 0 | 0 | 0 | 0 | 0 | 0 | 0 | 0 | 0 | 0 | 0 | 0 | 3531862 | 0 | 0 | 0 | 0 | 0 | 100 | 0 | 0 | 25.6 | 0 | 0 | 27.7 | 0 | 0 | 24.5 | 0 | 0 | 0 | 0 | 0
2026-05-01 00:28 | 0 |  | 0 | 0 | 0 | 0 | 0 | 0 | 0 | 0 | 0 | 0 | 0 | 0 | 3531862 | 0 | 0 | 0 | 0 | 0 | 100 | 0 | 0 | 25.6 | 0 | 0 | 27.7 | 0 | 0 | 24.5 | 0 | 0 | 0 | 0 | 0
2026-05-01 00:29 | 0 |  | 0 | 0 | 0 | 0 | 0 | 0 | 0 | 0 | 0 | 0 | 0 | 0 | 3531862 | 0 | 0 | 0 | 0 | 0 | 100 | 0 | 0 | 25.6 | 0 | 0 | 27.7 | 0 | 0 | 24.5 | 0 | 0 | 0 | 0 | 0
2026-05-01 00:30 | 0 |  | 0 | 0 | 0 | 0 | 0 | 0 | 0 | 0 | 0 | 0 | 0 | 0 | 3531862 | 0 | 0 | 0 | 0 | 0 | 100 | 0 | 0 | 25.6 | 0 | 0 | 27.7 | 0 | 0 | 24.5 | 0 | 0 | 0 | 0 | 0
2026-05-01 00:31 | 0 |  | 0 | 0 | 0 | 0 | 0 | 0 | 0 | 0 | 0 | 0 | 0 | 0 | 3531862 | 0 | 0 | 0 | 0 | 0 | 100 | 0 | 0 | 25.6 | 0 | 0 | 27.7 | 0 | 0 | 24.5 | 0 | 0 | 0 | 0 | 0
2026-05-01 00:32 | 0 |  | 0 | 0 | 0 | 0 | 0 | 0 | 0 | 0 | 0 | 0 | 0 | 0 | 3531862 | 0 | 0 | 0 | 0 | 0 | 100 | 0 | 0 | 25.6 | 0 | 0 | 27.7 | 0 | 0 | 24.5 | 0 | 0 | 0 | 0 | 0
2026-05-01 00:33 | 0 |  | 0 | 0 | 0 | 0 | 0 | 0 | 0 | 0 | 0 | 0 | 0 | 0 | 3531862 | 0 | 0 | 0 | 0 | 0 | 100 | 0 | 0 | 25.6 | 0 | 0 | 27.7 | 0 | 0 | 24.5 | 0 | 0 | 0 | 0 | 0
2026-05-01 00:34 | 0 |  | 0 | 0 | 0 | 0 | 0 | 0 | 0 | 0 | 0 | 0 | 0 | 0 | 3531862 | 0 | 0 | 0 | 0 | 0 | 100 | 0 | 0 | 25.6 | 0 | 0 | 27.7 | 0 | 0 | 24.5 | 0 | 0 | 0 | 0 | 0
2026-05-01 00:35 | 0 |  | 0 | 0 | 0 | 0 | 0 | 0 | 0 | 0 | 0 | 0 | 0 | 0 | 3531862 | 0 | 0 | 0 | 0 | 0 | 100 | 0 | 0 | 25.6 | 0 | 0 | 27.7 | 0 | 0 | 24.5 | 0 | 0 | 0 | 0 | 0
2026-05-01 00:36 | 0 |  | 0 | 0 | 0 | 0 | 0 | 0 | 0 | 0 | 0 | 0 | 0 | 0 | 3531862 | 0 | 0 | 0 | 0 | 0 | 100 | 0 | 0 | 25.6 | 0 | 0 | 27.7 | 0 | 0 | 24.5 | 0 | 0 | 0 | 0 | 0
2026-05-01 00:37 | 0 |  | 0 | 0 | 0 | 0 | 0 | 0 | 0 | 0 | 0 | 0 | 0 | 0 | 3531862 | 0 | 0 | 0 | 0 | 0 | 100 | 0 | 0 | 25.6 | 0 | 0 | 27.7 | 0 | 0 | 24.5 | 0 | 0 | 0 | 0 | 0
2026-05-01 00:38 | 0 |  | 0 | 0 | 0 | 0 | 0 | 0 | 0 | 0 | 0 | 0 | 0 | 0 | 3531862 | 0 | 0 | 0 | 0 | 0 | 100 | 0 | 0 | 25.6 | 0 | 0 | 27.7 | 0 | 0 | 24.5 | 0 | 0 | 0 | 0 | 0
2026-05-01 00:39 | 0 |  | 0 | 0 | 0 | 0 | 0 | 0 | 0 | 0 | 0 | 0 | 0 | 0 | 3531862 | 0 | 0 | 0 | 0 | 0 | 100 | 0 | 0 | 25.6 | 0 | 0 | 27.7 | 0 | 0 | 24.5 | 0 | 0 | 0 | 0 | 0
2026-05-01 00:40 | 0 |  | 0 | 0 | 0 | 0 | 0 | 0 | 0 | 0 | 0 | 0 | 0 | 0 | 3531862 | 0 | 0 | 0 | 0 | 0 | 100 | 0 | 0 | 25.6 | 0 | 0 | 27.7 | 0 | 0 | 24.5 | 0 | 0 | 0 | 0 | 0
2026-05-01 00:41 | 0 |  | 0 | 0 | 0 | 0 | 0 | 0 | 0 | 0 | 0 | 0 | 0 | 0 | 3531862 | 0 | 0 | 0 | 0 | 0 | 100 | 0 | 0 | 25.6 | 0 | 0 | 27.7 | 0 | 0 | 24.5 | 0 | 0 | 0 | 0 | 0
2026-05-01 00:42 | 0 |  | 0 | 0 | 0 | 0 | 0 | 0 | 0 | 0 | 0 | 0 | 0 | 0 | 3531862 | 0 | 0 | 0 | 0 | 0 | 100 | 0 | 0 | 25.6 | 0 | 0 | 27.7 | 0 | 0 | 24.5 | 0 | 0 | 0 | 0 | 0
2026-05-01 00:43 | 0 |  | 0 | 0 | 0 | 0 | 0 | 0 | 0 | 0 | 0 | 0 | 0 | 0 | 3531862 | 0 | 0 | 0 | 0 | 0 | 100 | 0 | 0 | 25.6 | 0 | 0 | 27.7 | 0 | 0 | 24.5 | 0 | 0 | 0 | 0 | 0
2026-05-01 00:44 | 0 |  | 0 | 0 | 0 | 0 | 0 | 0 | 0 | 0 | 0 | 0 | 0 | 0 | 3531862 | 0 | 0 | 0 | 0 | 0 | 100 | 0 | 0 | 25.6 | 0 | 0 | 27.7 | 0 | 0 | 24.5 | 0 | 0 | 0 | 0 | 0
2026-05-01 00:45 | 0 |  | 0 | 0 | 0 | 0 | 0 | 0 | 0 | 0 | 0 | 0 | 0 | 0 | 3531862 | 0 | 0 | 0 | 0 | 0 | 100 | 0 | 0 | 25.6 | 0 | 0 | 27.7 | 0 | 0 | 24.5 | 0 | 0 | 0 | 0 | 0
2026-05-01 00:46 | 0 |  | 0 | 0 | 0 | 0 | 0 | 0 | 0 | 0 | 0 | 0 | 0 | 0 | 3531862 | 0 | 0 | 0 | 0 | 0 | 100 | 0 | 0 | 25.6 | 0 | 0 | 27.7 | 0 | 0 | 24.5 | 0 | 0 | 0 | 0 | 0
2026-05-01 00:47 | 0 |  | 0 | 0 | 0 | 0 | 0 | 0 | 0 | 0 | 0 | 0 | 0 | 0 | 3531862 | 0 | 0 | 0 | 0 | 0 | 100 | 0 | 0 | 25.6 | 0 | 0 | 27.7 | 0 | 0 | 24.5 | 0 | 0 | 0 | 0 | 0
2026-05-01 00:48 | 0 |  | 0 | 0 | 0 | 0 | 0 | 0 | 0 | 0 | 0 | 0 | 0 | 0 | 3531862 | 0 | 0 | 0 | 0 | 0 | 100 | 0 | 0 | 25.6 | 0 | 0 | 27.7 | 0 | 0 | 24.5 | 0 | 0 | 0 | 0 | 0
2026-05-01 00:49 | 0 |  | 0 | 0 | 0 | 0 | 0 | 0 | 0 | 0 | 0 | 0 | 0 | 0 | 3531862 | 0 | 0 | 0 | 0 | 0 | 100 | 0 | 0 | 25.6 | 0 | 0 | 27.7 | 0 | 0 | 24.5 | 0 | 0 | 0 | 0 | 0
2026-05-01 00:50 | 0 |  | 0 | 0 | 0 | 0 | 0 | 0 | 0 | 0 | 0 | 0 | 0 | 0 | 3531862 | 0 | 0 | 0 | 0 | 0 | 100 | 0 | 0 | 25.6 | 0 | 0 | 27.7 | 0 | 0 | 24.5 | 0 | 0 | 0 | 0 | 0
2026-05-01 00:51 | 0 |  | 0 | 0 | 0 | 0 | 0 | 0 | 0 | 0 | 0 | 0 | 0 | 0 | 3531862 | 0 | 0 | 0 | 0 | 0 | 100 | 0 | 0 | 25.6 | 0 | 0 | 27.7 | 0 | 0 | 24.5 | 0 | 0 | 0 | 0 | 0
2026-05-01 00:52 | 0 |  | 0 | 0 | 0 | 0 | 0 | 0 | 0 | 0 | 0 | 0 | 0 | 0 | 3531862 | 0 | 0 | 0 | 0 | 0 | 100 | 0 | 0 | 25.6 | 0 | 0 | 27.7 | 0 | 0 | 24.5 | 0 | 0 | 0 | 0 | 0
2026-05-01 00:53 | 0 |  | 0 | 0 | 0 | 0 | 0 | 0 | 0 | 0 | 0 | 0 | 0 | 0 | 3531862 | 0 | 0 | 0 | 0 | 0 | 100 | 0 | 0 | 25.6 | 0 | 0 | 27.7 | 0 | 0 | 24.5 | 0 | 0 | 0 | 0 | 0
2026-05-01 00:54 | 0 |  | 0 | 0 | 0 | 0 | 0 | 0 | 0 | 0 | 0 | 0 | 0 | 0 | 3531862 | 0 | 0 | 0 | 0 | 0 | 100 | 0 | 0 | 25.6 | 0 | 0 | 27.7 | 0 | 0 | 24.5 | 0 | 0 | 0 | 0 | 0
2026-05-01 00:55 | 0 |  | 0 | 0 | 0 | 0 | 0 | 0 | 0 | 0 | 0 | 0 | 0 | 0 | 3531862 | 0 | 0 | 0 | 0 | 0 | 100 | 0 | 0 | 25.6 | 0 | 0 | 27.7 | 0 | 0 | 24.5 | 0 | 0 | 0 | 0 | 0
2026-05-01 00:56 | 0 |  | 0 | 0 | 0 | 0 | 0 | 0 | 0 | 0 | 0 | 0 | 0 | 0 | 3531862 | 0 | 0 | 0 | 0 | 0 | 100 | 0 | 0 | 25.6 | 0 | 0 | 27.7 | 0 | 0 | 24.5 | 0 | 0 | 0 | 0 | 0
2026-05-01 00:57 | 0 |  | 0 | 0 | 0 | 0 | 0 | 0 | 0 | 0 | 0 | 0 | 0 | 0 | 3531862 | 0 | 0 | 0 | 0 | 0 | 100 | 0 | 0 | 25.6 | 0 | 0 | 27.7 | 0 | 0 | 24.5 | 0 | 0 | 0 | 0 | 0
2026-05-01 00:58 | 0 |  | 0 | 0 | 0 | 0 | 0 | 0 | 0 | 0 | 0 | 0 | 0 | 0 | 3531862 | 0 | 0 | 0 | 0 | 0 | 100 | 0 | 0 | 25.6 | 0 | 0 | 27.7 | 0 | 0 | 24.5 | 0 | 0 | 0 | 0 | 0
2026-05-01 00:59 | 0 |  | 0 | 0 | 0 | 0 | 0 | 0 | 0 | 0 | 0 | 0 | 0 | 0 | 3531862 | 0 | 0 | 0 | 0 | 0 | 100 | 0 | 0 | 25.6 | 0 | 0 | 27.7 | 0 | 0 | 24.5 | 0 | 0 | 0 | 0 | 0
2026-05-01 01:00 | 0 |  | 0 | 0 | 0 | 0 | 0 | 0 | 0 | 0 | 0 | 0 | 0 | 0 | 3531862 | 0 | 0 | 0 | 0 | 0 | 100 | 0 | 0 | 25.6 | 0 | 0 | 27.7 | 0 | 0 | 24.5 | 0 | 0 | 0 | 0 | 0
2026-05-01 01:01 | 0 |  | 0 | 0 | 0 | 0 | 0 | 0 | 0 | 0 | 0 | 0 | 0 | 0 | 3531862 | 0 | 0 | 0 | 0 | 0 | 100 | 0 | 0 | 25.6 | 0 | 0 | 27.7 | 0 | 0 | 24.5 | 0 | 0 | 0 | 0 | 0
2026-05-01 01:02 | 0 |  | 0 | 0 | 0 | 0 | 0 | 0 | 0 | 0 | 0 | 0 | 0 | 0 | 3531862 | 0 | 0 | 0 | 0 | 0 | 100 | 0 | 0 | 25.6 | 0 | 0 | 27.7 | 0 | 0 | 24.5 | 0 | 0 | 0 | 0 | 0
2026-05-01 01:03 | 0 |  | 0 | 0 | 0 | 0 | 0 | 0 | 0 | 0 | 0 | 0 | 0 | 0 | 3531862 | 0 | 0 | 0 | 0 | 0 | 100 | 0 | 0 | 25.6 | 0 | 0 | 27.7 | 0 | 0 | 24.5 | 0 | 0 | 0 | 0 | 0
2026-05-01 01:04 | 0 |  | 0 | 0 | 0 | 0 | 0 | 0 | 0 | 0 | 0 | 0 | 0 | 0 | 3531862 | 0 | 0 | 0 | 0 | 0 | 100 | 0 | 0 | 25.6 | 0 | 0 | 27.7 | 0 | 0 | 24.5 | 0 | 0 | 0 | 0 | 0
2026-05-01 01:05 | 0 |  | 0 | 0 | 0 | 0 | 0 | 0 | 0 | 0 | 0 | 0 | 0 | 0 | 3531862 | 0 | 0 | 0 | 0 | 0 | 100 | 0 | 0 | 25.6 | 0 | 0 | 27.7 | 0 | 0 | 24.5 | 0 | 0 | 0 | 0 | 0
2026-05-01 01:06 | 0 |  | 0 | 0 | 0 | 0 | 0 | 0 | 0 | 0 | 0 | 0 | 0 | 0 | 3531862 | 0 | 0 | 0 | 0 | 0 | 100 | 0 | 0 | 25.6 | 0 | 0 | 27.7 | 0 | 0 | 24.5 | 0 | 0 | 0 | 0 | 0
2026-05-01 01:07 | 0 |  | 0 | 0 | 0 | 0 | 0 | 0 | 0 | 0 | 0 | 0 | 0 | 0 | 3531862 | 0 | 0 | 0 | 0 | 0 | 100 | 0 | 0 | 25.6 | 0 | 0 | 27.7 | 0 | 0 | 24.5 | 0 | 0 | 0 | 0 | 0
2026-05-01 01:08 | 0 |  | 0 | 0 | 0 | 0 | 0 | 0 | 0 | 0 | 0 | 0 | 0 | 0 | 3531862 | 0 | 0 | 0 | 0 | 0 | 100 | 0 | 0 | 25.6 | 0 | 0 | 27.7 | 0 | 0 | 24.5 | 0 | 0 | 0 | 0 | 0
2026-05-01 01:09 | 0 |  | 0 | 0 | 0 | 0 | 0 | 0 | 0 | 0 | 0 | 0 | 0 | 0 | 3531862 | 0 | 0 | 0 | 0 | 0 | 100 | 0 | 0 | 25.6 | 0 | 0 | 27.7 | 0 | 0 | 24.5 | 0 | 0 | 0 | 0 | 0
2026-05-01 01:10 | 0 |  | 0 | 0 | 0 | 0 | 0 | 0 | 0 | 0 | 0 | 0 | 0 | 0 | 3531862 | 0 | 0 | 0 | 0 | 0 | 100 | 0 | 0 | 25.6 | 0 | 0 | 27.7 | 0 | 0 | 24.5 | 0 | 0 | 0 | 0 | 0
2026-05-01 01:11 | 0 |  | 0 | 0 | 0 | 0 | 0 | 0 | 0 | 0 | 0 | 0 | 0 | 0 | 3531862 | 0 | 0 | 0 | 0 | 0 | 100 | 0 | 0 | 25.6 | 0 | 0 | 27.7 | 0 | 0 | 24.5 | 0 | 0 | 0 | 0 | 0
2026-05-01 01:12 | 0 |  | 0 | 0 | 0 | 0 | 0 | 0 | 0 | 0 | 0 | 0 | 0 | 0 | 3531862 | 0 | 0 | 0 | 0 | 0 | 100 | 0 | 0 | 25.6 | 0 | 0 | 27.7 | 0 | 0 | 24.5 | 0 | 0 | 0 | 0 | 0
2026-05-01 01:13 | 0 |  | 0 | 0 | 0 | 0 | 0 | 0 | 0 | 0 | 0 | 0 | 0 | 0 | 3531862 | 0 | 0 | 0 | 0 | 0 | 100 | 0 | 0 | 25.6 | 0 | 0 | 27.7 | 0 | 0 | 24.5 | 0 | 0 | 0 | 0 | 0
2026-05-01 01:14 | 0 |  | 0 | 0 | 0 | 0 | 0 | 0 | 0 | 0 | 0 | 0 | 0 | 0 | 3531862 | 0 | 0 | 0 | 0 | 0 | 100 | 0 | 0 | 25.6 | 0 | 0 | 27.7 | 0 | 0 | 24.5 | 0 | 0 | 0 | 0 | 0
2026-05-01 01:15 | 0 |  | 0 | 0 | 0 | 0 | 0 | 0 | 0 | 0 | 0 | 0 | 0 | 0 | 3531862 | 0 | 0 | 0 | 0 | 0 | 100 | 0 | 0 | 25.6 | 0 | 0 | 27.7 | 0 | 0 | 24.5 | 0 | 0 | 0 | 0 | 0
2026-05-01 01:16 | 0 |  | 0 | 0 | 0 | 0 | 0 | 0 | 0 | 0 | 0 | 0 | 0 | 0 | 3531862 | 0 | 0 | 0 | 0 | 0 | 100 | 0 | 0 | 25.6 | 0 | 0 | 27.7 | 0 | 0 | 24.5 | 0 | 0 | 0 | 0 | 0
2026-05-01 01:17 | 0 |  | 0 | 0 | 0 | 0 | 0 | 0 | 0 | 0 | 0 | 0 | 0 | 0 | 3531862 | 0 | 0 | 0 | 0 | 0 | 100 | 0 | 0 | 25.6 | 0 | 0 | 27.7 | 0 | 0 | 24.5 | 0 | 0 | 0 | 0 | 0
2026-05-01 01:18 | 0 |  | 0 | 0 | 0 | 0 | 0 | 0 | 0 | 0 | 0 | 0 | 0 | 0 | 3531862 | 0 | 0 | 0 | 0 | 0 | 100 | 0 | 0 | 25.6 | 0 | 0 | 27.7 | 0 | 0 | 24.5 | 0 | 0 | 0 | 0 | 0
2026-05-01 01:19 | 0 |  | 0 | 0 | 0 | 0 | 0 | 0 | 0 | 0 | 0 | 0 | 0 | 0 | 3531862 | 0 | 0 | 0 | 0 | 0 | 100 | 0 | 0 | 25.6 | 0 | 0 | 27.7 | 0 | 0 | 24.5 | 0 | 0 | 0 | 0 | 0
2026-05-01 01:20 | 0 |  | 0 | 0 | 0 | 0 | 0 | 0 | 0 | 0 | 0 | 0 | 0 | 0 | 3531862 | 0 | 0 | 0 | 0 | 0 | 100 | 0 | 0 | 25.6 | 0 | 0 | 27.7 | 0 | 0 | 24.5 | 0 | 0 | 0 | 0 | 0
2026-05-01 01:21 | 0 |  | 0 | 0 | 0 | 0 | 0 | 0 | 0 | 0 | 0 | 0 | 0 | 0 | 3531862 | 0 | 0 | 0 | 0 | 0 | 100 | 0 | 0 | 25.6 | 0 | 0 | 27.7 | 0 | 0 | 24.5 | 0 | 0 | 0 | 0 | 0
2026-05-01 01:22 | 0 |  | 0 | 0 | 0 | 0 | 0 | 0 | 0 | 0 | 0 | 0 | 0 | 0 | 3531862 | 0 | 0 | 0 | 0 | 0 | 100 | 0 | 0 | 25.6 | 0 | 0 | 27.7 | 0 | 0 | 24.5 | 0 | 0 | 0 | 0 | 0
2026-05-01 01:23 | 0 |  | 0 | 0 | 0 | 0 | 0 | 0 | 0 | 0 | 0 | 0 | 0 | 0 | 3531862 | 0 | 0 | 0 | 0 | 0 | 100 | 0 | 0 | 25.6 | 0 | 0 | 27.7 | 0 | 0 | 24.5 | 0 | 0 | 0 | 0 | 0
2026-05-01 01:24 | 0 |  | 0 | 0 | 0 | 0 | 0 | 0 | 0 | 0 | 0 | 0 | 0 | 0 | 3531862 | 0 | 0 | 0 | 0 | 0 | 100 | 0 | 0 | 25.6 | 0 | 0 | 27.7 | 0 | 0 | 24.5 | 0 | 0 | 0 | 0 | 0
2026-05-01 01:25 | 0 |  | 0 | 0 | 0 | 0 | 0 | 0 | 0 | 0 | 0 | 0 | 0 | 0 | 3531862 | 0 | 0 | 0 | 0 | 0 | 100 | 0 | 0 | 25.6 | 0 | 0 | 27.7 | 0 | 0 | 24.5 | 0 | 0 | 0 | 0 | 0
2026-05-01 01:26 | 0 |  | 0 | 0 | 0 | 0 | 0 | 0 | 0 | 0 | 0 | 0 | 0 | 0 | 3531862 | 0 | 0 | 0 | 0 | 0 | 100 | 0 | 0 | 25.6 | 0 | 0 | 27.7 | 0 | 0 | 24.5 | 0 | 0 | 0 | 0 | 0
2026-05-01 01:27 | 0 |  | 0 | 0 | 0 | 0 | 0 | 0 | 0 | 0 | 0 | 0 | 0 | 0 | 3531862 | 0 | 0 | 0 | 0 | 0 | 100 | 0 | 0 | 25.6 | 0 | 0 | 27.7 | 0 | 0 | 24.5 | 0 | 0 | 0 | 0 | 0
2026-05-01 01:28 | 0 |  | 0 | 0 | 0 | 0 | 0 | 0 | 0 | 0 | 0 | 0 | 0 | 0 | 3531862 | 0 | 0 | 0 | 0 | 0 | 100 | 0 | 0 | 25.6 | 0 | 0 | 27.7 | 0 | 0 | 24.5 | 0 | 0 | 0 | 0 | 0
2026-05-01 01:29 | 0 |  | 0 | 0 | 0 | 0 | 0 | 0 | 0 | 0 | 0 | 0 | 0 | 0 | 3531862 | 0 | 0 | 0 | 0 | 0 | 100 | 0 | 0 | 25.6 | 0 | 0 | 27.7 | 0 | 0 | 24.5 | 0 | 0 | 0 | 0 | 0
2026-05-01 01:30 | 0 |  | 0 | 0 | 0 | 0 | 0 | 0 | 0 | 0 | 0 | 0 | 0 | 0 | 3531862 | 0 | 0 | 0 | 0 | 0 | 100 | 0 | 0 | 25.6 | 0 | 0 | 27.7 | 0 | 0 | 24.5 | 0 | 0 | 0 | 0 | 0
2026-05-01 01:31 | 0 |  | 0 | 0 | 0 | 0 | 0 | 0 | 0 | 0 | 0 | 0 | 0 | 0 | 3531862 | 0 | 0 | 0 | 0 | 0 | 100 | 0 | 0 | 25.6 | 0 | 0 | 27.7 | 0 | 0 | 24.5 | 0 | 0 | 0 | 0 | 0
2026-05-01 01:32 | 0 |  | 0 | 0 | 0 | 0 | 0 | 0 | 0 | 0 | 0 | 0 | 0 | 0 | 3531862 | 0 | 0 | 0 | 0 | 0 | 100 | 0 | 0 | 25.6 | 0 | 0 | 27.7 | 0 | 0 | 24.5 | 0 | 0 | 0 | 0 | 0
2026-05-01 01:33 | 0 |  | 0 | 0 | 0 | 0 | 0 | 0 | 0 | 0 | 0 | 0 | 0 | 0 | 3531862 | 0 | 0 | 0 | 0 | 0 | 100 | 0 | 0 | 25.6 | 0 | 0 | 27.7 | 0 | 0 | 24.5 | 0 | 0 | 0 | 0 | 0
2026-05-01 01:34 | 0 |  | 0 | 0 | 0 | 0 | 0 | 0 | 0 | 0 | 0 | 0 | 0 | 0 | 3531862 | 0 | 0 | 0 | 0 | 0 | 100 | 0 | 0 | 25.6 | 0 | 0 | 27.7 | 0 | 0 | 24.5 | 0 | 0 | 0 | 0 | 0
2026-05-01 01:35 | 0 |  | 0 | 0 | 0 | 0 | 0 | 0 | 0 | 0 | 0 | 0 | 0 | 0 | 3531862 | 0 | 0 | 0 | 0 | 0 | 100 | 0 | 0 | 25.6 | 0 | 0 | 27.7 | 0 | 0 | 24.5 | 0 | 0 | 0 | 0 | 0
2026-05-01 01:36 | 0 |  | 0 | 0 | 0 | 0 | 0 | 0 | 0 | 0 | 0 | 0 | 0 | 0 | 3531862 | 0 | 0 | 0 | 0 | 0 | 100 | 0 | 0 | 25.6 | 0 | 0 | 27.7 | 0 | 0 | 24.5 | 0 | 0 | 0 | 0 | 0
2026-05-01 01:37 | 0 |  | 0 | 0 | 0 | 0 | 0 | 0 | 0 | 0 | 0 | 0 | 0 | 0 | 3531862 | 0 | 0 | 0 | 0 | 0 | 100 | 0 | 0 | 25.6 | 0 | 0 | 27.7 | 0 | 0 | 24.5 | 0 | 0 | 0 | 0 | 0
2026-05-01 01:38 | 0 |  | 0 | 0 | 0 | 0 | 0 | 0 | 0 | 0 | 0 | 0 | 0 | 0 | 3531862 | 0 | 0 | 0 | 0 | 0 | 100 | 0 | 0 | 25.6 | 0 | 0 | 27.7 | 0 | 0 | 24.5 | 0 | 0 | 0 | 0 | 0
2026-05-01 01:39 | 0 |  | 0 | 0 | 0 | 0 | 0 | 0 | 0 | 0 | 0 | 0 | 0 | 0 | 3531862 | 0 | 0 | 0 | 0 | 0 | 100 | 0 | 0 | 25.6 | 0 | 0 | 27.7 | 0 | 0 | 24.5 | 0 | 0 | 0 | 0 | 0
2026-05-01 01:40 | 0 |  | 0 | 0 | 0 | 0 | 0 | 0 | 0 | 0 | 0 | 0 | 0 | 0 | 3531862 | 0 | 0 | 0 | 0 | 0 | 100 | 0 | 0 | 25.6 | 0 | 0 | 27.7 | 0 | 0 | 24.5 | 0 | 0 | 0 | 0 | 0
2026-05-01 01:41 | 0 |  | 0 | 0 | 0 | 0 | 0 | 0 | 0 | 0 | 0 | 0 | 0 | 0 | 3531862 | 0 | 0 | 0 | 0 | 0 | 100 | 0 | 0 | 25.6 | 0 | 0 | 27.7 | 0 | 0 | 24.5 | 0 | 0 | 0 | 0 | 0
2026-05-01 01:42 | 0 |  | 0 | 0 | 0 | 0 | 0 | 0 | 0 | 0 | 0 | 0 | 0 | 0 | 3531862 | 0 | 0 | 0 | 0 | 0 | 100 | 0 | 0 | 25.6 | 0 | 0 | 27.7 | 0 | 0 | 24.5 | 0 | 0 | 0 | 0 | 0
2026-05-01 01:43 | 0 |  | 0 | 0 | 0 | 0 | 0 | 0 | 0 | 0 | 0 | 0 | 0 | 0 | 3531862 | 0 | 0 | 0 | 0 | 0 | 100 | 0 | 0 | 25.6 | 0 | 0 | 27.7 | 0 | 0 | 24.5 | 0 | 0 | 0 | 0 | 0
2026-05-01 01:44 | 0 |  | 0 | 0 | 0 | 0 | 0 | 0 | 0 | 0 | 0 | 0 | 0 | 0 | 3531862 | 0 | 0 | 0 | 0 | 0 | 100 | 0 | 0 | 25.6 | 0 | 0 | 27.7 | 0 | 0 | 24.5 | 0 | 0 | 0 | 0 | 0
2026-05-01 01:45 | 0 |  | 0 | 0 | 0 | 0 | 0 | 0 | 0 | 0 | 0 | 0 | 0 | 0 | 3531862 | 0 | 0 | 0 | 0 | 0 | 100 | 0 | 0 | 25.6 | 0 | 0 | 27.7 | 0 | 0 | 24.5 | 0 | 0 | 0 | 0 | 0
2026-05-01 01:46 | 0 |  | 0 | 0 | 0 | 0 | 0 | 0 | 0 | 0 | 0 | 0 | 0 | 0 | 3531862 | 0 | 0 | 0 | 0 | 0 | 100 | 0 | 0 | 25.6 | 0 | 0 | 27.7 | 0 | 0 | 24.5 | 0 | 0 | 0 | 0 | 0
2026-05-01 01:47 | 0 |  | 0 | 0 | 0 | 0 | 0 | 0 | 0 | 0 | 0 | 0 | 0 | 0 | 3531862 | 0 | 0 | 0 | 0 | 0 | 100 | 0 | 0 | 25.6 | 0 | 0 | 27.7 | 0 | 0 | 24.5 | 0 | 0 | 0 | 0 | 0
2026-05-01 01:48 | 0 |  | 0 | 0 | 0 | 0 | 0 | 0 | 0 | 0 | 0 | 0 | 0 | 0 | 3531862 | 0 | 0 | 0 | 0 | 0 | 100 | 0 | 0 | 25.6 | 0 | 0 | 27.7 | 0 | 0 | 24.5 | 0 | 0 | 0 | 0 | 0
2026-05-01 01:49 | 0 |  | 0 | 0 | 0 | 0 | 0 | 0 | 0 | 0 | 0 | 0 | 0 | 0 | 3531862 | 0 | 0 | 0 | 0 | 0 | 100 | 0 | 0 | 25.6 | 0 | 0 | 27.7 | 0 | 0 | 24.5 | 0 | 0 | 0 | 0 | 0
2026-05-01 01:50 | 0 |  | 0 | 0 | 0 | 0 | 0 | 0 | 0 | 0 | 0 | 0 | 0 | 0 | 3531862 | 0 | 0 | 0 | 0 | 0 | 100 | 0 | 0 | 25.6 | 0 | 0 | 27.7 | 0 | 0 | 24.5 | 0 | 0 | 0 | 0 | 0
2026-05-01 01:51 | 0 |  | 0 | 0 | 0 | 0 | 0 | 0 | 0 | 0 | 0 | 0 | 0 | 0 | 3531862 | 0 | 0 | 0 | 0 | 0 | 100 | 0 | 0 | 25.6 | 0 | 0 | 27.7 | 0 | 0 | 24.5 | 0 | 0 | 0 | 0 | 0
2026-05-01 01:52 | 0 |  | 0 | 0 | 0 | 0 | 0 | 0 | 0 | 0 | 0 | 0 | 0 | 0 | 3531862 | 0 | 0 | 0 | 0 | 0 | 100 | 0 | 0 | 25.6 | 0 | 0 | 27.7 | 0 | 0 | 24.5 | 0 | 0 | 0 | 0 | 0
2026-05-01 01:53 | 0 |  | 0 | 0 | 0 | 0 | 0 | 0 | 0 | 0 | 0 | 0 | 0 | 0 | 3531862 | 0 | 0 | 0 | 0 | 0 | 100 | 0 | 0 | 25.6 | 0 | 0 | 27.7 | 0 | 0 | 24.5 | 0 | 0 | 0 | 0 | 0
2026-05-01 01:54 | 0 |  | 0 | 0 | 0 | 0 | 0 | 0 | 0 | 0 | 0 | 0 | 0 | 0 | 3531862 | 0 | 0 | 0 | 0 | 0 | 100 | 0 | 0 | 25.6 | 0 | 0 | 27.7 | 0 | 0 | 24.5 | 0 | 0 | 0 | 0 | 0
2026-05-01 01:55 | 0 |  | 0 | 0 | 0 | 0 | 0 | 0 | 0 | 0 | 0 | 0 | 0 | 0 | 3531862 | 0 | 0 | 0 | 0 | 0 | 100 | 0 | 0 | 25.6 | 0 | 0 | 27.7 | 0 | 0 | 24.5 | 0 | 0 | 0 | 0 | 0
2026-05-01 01:56 | 0 |  | 0 | 0 | 0 | 0 | 0 | 0 | 0 | 0 | 0 | 0 | 0 | 0 | 3531862 | 0 | 0 | 0 | 0 | 0 | 100 | 0 | 0 | 25.6 | 0 | 0 | 27.7 | 0 | 0 | 24.5 | 0 | 0 | 0 | 0 | 0
2026-05-01 01:57 | 0 |  | 0 | 0 | 0 | 0 | 0 | 0 | 0 | 0 | 0 | 0 | 0 | 0 | 3531862 | 0 | 0 | 0 | 0 | 0 | 100 | 0 | 0 | 25.6 | 0 | 0 | 27.7 | 0 | 0 | 24.5 | 0 | 0 | 0 | 0 | 0
2026-05-01 01:58 | 0 |  | 0 | 0 | 0 | 0 | 0 | 0 | 0 | 0 | 0 | 0 | 0 | 0 | 3531862 | 0 | 0 | 0 | 0 | 0 | 100 | 0 | 0 | 25.6 | 0 | 0 | 27.7 | 0 | 0 | 24.5 | 0 | 0 | 0 | 0 | 0
2026-05-01 01:59 | 0 |  | 0 | 0 | 0 | 0 | 0 | 0 | 0 | 0 | 0 | 0 | 0 | 0 | 3531862 | 0 | 0 | 0 | 0 | 0 | 100 | 0 | 0 | 25.6 | 0 | 0 | 27.7 | 0 | 0 | 24.5 | 0 | 0 | 0 | 0 | 0
2026-05-01 02:00 | 0 |  | 0 | 0 | 0 | 0 | 0 | 0 | 0 | 0 | 0 | 0 | 0 | 0 | 3531862 | 0 | 0 | 0 | 0 | 0 | 100 | 0 | 0 | 25.6 | 0 | 0 | 27.7 | 0 | 0 | 24.5 | 0 | 0 | 0 | 0 | 0
2026-05-01 02:01 | 0 |  | 0 | 0 | 0 | 0 | 0 | 0 | 0 | 0 | 0 | 0 | 0 | 0 | 3531862 | 0 | 0 | 0 | 0 | 0 | 100 | 0 | 0 | 25.6 | 0 | 0 | 27.7 | 0 | 0 | 24.5 | 0 | 0 | 0 | 0 | 0
2026-05-01 02:02 | 0 |  | 0 | 0 | 0 | 0 | 0 | 0 | 0 | 0 | 0 | 0 | 0 | 0 | 3531862 | 0 | 0 | 0 | 0 | 0 | 100 | 0 | 0 | 25.6 | 0 | 0 | 27.7 | 0 | 0 | 24.5 | 0 | 0 | 0 | 0 | 0
2026-05-01 02:03 | 0 |  | 0 | 0 | 0 | 0 | 0 | 0 | 0 | 0 | 0 | 0 | 0 | 0 | 3531862 | 0 | 0 | 0 | 0 | 0 | 100 | 0 | 0 | 25.6 | 0 | 0 | 27.7 | 0 | 0 | 24.5 | 0 | 0 | 0 | 0 | 0
2026-05-01 02:04 | 0 |  | 0 | 0 | 0 | 0 | 0 | 0 | 0 | 0 | 0 | 0 | 0 | 0 | 3531862 | 0 | 0 | 0 | 0 | 0 | 100 | 0 | 0 | 25.6 | 0 | 0 | 27.7 | 0 | 0 | 24.5 | 0 | 0 | 0 | 0 | 0
2026-05-01 02:05 | 0 |  | 0 | 0 | 0 | 0 | 0 | 0 | 0 | 0 | 0 | 0 | 0 | 0 | 3531862 | 0 | 0 | 0 | 0 | 0 | 100 | 0 | 0 | 25.6 | 0 | 0 | 27.7 | 0 | 0 | 24.5 | 0 | 0 | 0 | 0 | 0
2026-05-01 02:06 | 0 |  | 0 | 0 | 0 | 0 | 0 | 0 | 0 | 0 | 0 | 0 | 0 | 0 | 3531862 | 0 | 0 | 0 | 0 | 0 | 100 | 0 | 0 | 25.6 | 0 | 0 | 27.7 | 0 | 0 | 24.5 | 0 | 0 | 0 | 0 | 0
2026-05-01 02:07 | 0 |  | 0 | 0 | 0 | 0 | 0 | 0 | 0 | 0 | 0 | 0 | 0 | 0 | 3531862 | 0 | 0 | 0 | 0 | 0 | 100 | 0 | 0 | 25.6 | 0 | 0 | 27.7 | 0 | 0 | 24.5 | 0 | 0 | 0 | 0 | 0
2026-05-01 02:08 | 0 |  | 0 | 0 | 0 | 0 | 0 | 0 | 0 | 0 | 0 | 0 | 0 | 0 | 3531862 | 0 | 0 | 0 | 0 | 0 | 100 | 0 | 0 | 25.6 | 0 | 0 | 27.7 | 0 | 0 | 24.5 | 0 | 0 | 0 | 0 | 0
2026-05-01 02:09 | 0 |  | 0 | 0 | 0 | 0 | 0 | 0 | 0 | 0 | 0 | 0 | 0 | 0 | 3531862 | 0 | 0 | 0 | 0 | 0 | 100 | 0 | 0 | 25.6 | 0 | 0 | 27.7 | 0 | 0 | 24.5 | 0 | 0 | 0 | 0 | 0
2026-05-01 02:10 | 0 |  | 0 | 0 | 0 | 0 | 0 | 0 | 0 | 0 | 0 | 0 | 0 | 0 | 3531862 | 0 | 0 | 0 | 0 | 0 | 100 | 0 | 0 | 25.6 | 0 | 0 | 27.7 | 0 | 0 | 24.5 | 0 | 0 | 0 | 0 | 0
2026-05-01 02:11 | 0 |  | 0 | 0 | 0 | 0 | 0 | 0 | 0 | 0 | 0 | 0 | 0 | 0 | 3531862 | 0 | 0 | 0 | 0 | 0 | 100 | 0 | 0 | 25.6 | 0 | 0 | 27.7 | 0 | 0 | 24.5 | 0 | 0 | 0 | 0 | 0
2026-05-01 02:12 | 0 |  | 0 | 0 | 0 | 0 | 0 | 0 | 0 | 0 | 0 | 0 | 0 | 0 | 3531862 | 0 | 0 | 0 | 0 | 0 | 100 | 0 | 0 | 25.6 | 0 | 0 | 27.7 | 0 | 0 | 24.5 | 0 | 0 | 0 | 0 | 0
2026-05-01 02:13 | 0 |  | 0 | 0 | 0 | 0 | 0 | 0 | 0 | 0 | 0 | 0 | 0 | 0 | 3531862 | 0 | 0 | 0 | 0 | 0 | 100 | 0 | 0 | 25.6 | 0 | 0 | 27.7 | 0 | 0 | 24.5 | 0 | 0 | 0 | 0 | 0
2026-05-01 02:14 | 0 |  | 0 | 0 | 0 | 0 | 0 | 0 | 0 | 0 | 0 | 0 | 0 | 0 | 3531862 | 0 | 0 | 0 | 0 | 0 | 100 | 0 | 0 | 25.6 | 0 | 0 | 27.7 | 0 | 0 | 24.5 | 0 | 0 | 0 | 0 | 0
2026-05-01 02:15 | 0 |  | 0 | 0 | 0 | 0 | 0 | 0 | 0 | 0 | 0 | 0 | 0 | 0 | 3531862 | 0 | 0 | 0 | 0 | 0 | 100 | 0 | 0 | 25.6 | 0 | 0 | 27.7 | 0 | 0 | 24.5 | 0 | 0 | 0 | 0 | 0
2026-05-01 02:16 | 0 |  | 0 | 0 | 0 | 0 | 0 | 0 | 0 | 0 | 0 | 0 | 0 | 0 | 3531862 | 0 | 0 | 0 | 0 | 0 | 100 | 0 | 0 | 25.6 | 0 | 0 | 27.7 | 0 | 0 | 24.5 | 0 | 0 | 0 | 0 | 0
2026-05-01 02:17 | 0 |  | 0 | 0 | 0 | 0 | 0 | 0 | 0 | 0 | 0 | 0 | 0 | 0 | 3531862 | 0 | 0 | 0 | 0 | 0 | 100 | 0 | 0 | 25.6 | 0 | 0 | 27.7 | 0 | 0 | 24.5 | 0 | 0 | 0 | 0 | 0
2026-05-01 02:18 | 0 |  | 0 | 0 | 0 | 0 | 0 | 0 | 0 | 0 | 0 | 0 | 0 | 0 | 3531862 | 0 | 0 | 0 | 0 | 0 | 100 | 0 | 0 | 25.6 | 0 | 0 | 27.7 | 0 | 0 | 24.5 | 0 | 0 | 0 | 0 | 0
2026-05-01 02:19 | 0 |  | 0 | 0 | 0 | 0 | 0 | 0 | 0 | 0 | 0 | 0 | 0 | 0 | 3531862 | 0 | 0 | 0 | 0 | 0 | 100 | 0 | 0 | 25.6 | 0 | 0 | 27.7 | 0 | 0 | 24.5 | 0 | 0 | 0 | 0 | 0
2026-05-01 02:20 | 0 |  | 0 | 0 | 0 | 0 | 0 | 0 | 0 | 0 | 0 | 0 | 0 | 0 | 3531862 | 0 | 0 | 0 | 0 | 0 | 100 | 0 | 0 | 25.6 | 0 | 0 | 27.7 | 0 | 0 | 24.5 | 0 | 0 | 0 | 0 | 0
2026-05-01 02:21 | 0 |  | 0 | 0 | 0 | 0 | 0 | 0 | 0 | 0 | 0 | 0 | 0 | 0 | 3531862 | 0 | 0 | 0 | 0 | 0 | 100 | 0 | 0 | 25.6 | 0 | 0 | 27.7 | 0 | 0 | 24.5 | 0 | 0 | 0 | 0 | 0
2026-05-01 02:22 | 0 |  | 0 | 0 | 0 | 0 | 0 | 0 | 0 | 0 | 0 | 0 | 0 | 0 | 3531862 | 0 | 0 | 0 | 0 | 0 | 100 | 0 | 0 | 25.6 | 0 | 0 | 27.7 | 0 | 0 | 24.5 | 0 | 0 | 0 | 0 | 0
2026-05-01 02:23 | 0 |  | 0 | 0 | 0 | 0 | 0 | 0 | 0 | 0 | 0 | 0 | 0 | 0 | 3531862 | 0 | 0 | 0 | 0 | 0 | 100 | 0 | 0 | 25.6 | 0 | 0 | 27.7 | 0 | 0 | 24.5 | 0 | 0 | 0 | 0 | 0
2026-05-01 02:24 | 0 |  | 0 | 0 | 0 | 0 | 0 | 0 | 0 | 0 | 0 | 0 | 0 | 0 | 3531862 | 0 | 0 | 0 | 0 | 0 | 100 | 0 | 0 | 25.6 | 0 | 0 | 27.7 | 0 | 0 | 24.5 | 0 | 0 | 0 | 0 | 0
2026-05-01 02:25 | 0 |  | 0 | 0 | 0 | 0 | 0 | 0 | 0 | 0 | 0 | 0 | 0 | 0 | 3531862 | 0 | 0 | 0 | 0 | 0 | 100 | 0 | 0 | 25.6 | 0 | 0 | 27.7 | 0 | 0 | 24.5 | 0 | 0 | 0 | 0 | 0
2026-05-01 02:26 | 0 |  | 0 | 0 | 0 | 0 | 0 | 0 | 0 | 0 | 0 | 0 | 0 | 0 | 3531862 | 0 | 0 | 0 | 0 | 0 | 100 | 0 | 0 | 25.6 | 0 | 0 | 27.7 | 0 | 0 | 24.5 | 0 | 0 | 0 | 0 | 0
2026-05-01 02:27 | 0 |  | 0 | 0 | 0 | 0 | 0 | 0 | 0 | 0 | 0 | 0 | 0 | 0 | 3531862 | 0 | 0 | 0 | 0 | 0 | 100 | 0 | 0 | 25.6 | 0 | 0 | 27.7 | 0 | 0 | 24.5 | 0 | 0 | 0 | 0 | 0
2026-05-01 02:28 | 0 |  | 0 | 0 | 0 | 0 | 0 | 0 | 0 | 0 | 0 | 0 | 0 | 0 | 3531862 | 0 | 0 | 0 | 0 | 0 | 100 | 0 | 0 | 25.6 | 0 | 0 | 27.7 | 0 | 0 | 24.5 | 0 | 0 | 0 | 0 | 0
2026-05-01 02:29 | 0 |  | 0 | 0 | 0 | 0 | 0 | 0 | 0 | 0 | 0 | 0 | 0 | 0 | 3531862 | 0 | 0 | 0 | 0 | 0 | 100 | 0 | 0 | 25.6 | 0 | 0 | 27.7 | 0 | 0 | 24.5 | 0 | 0 | 0 | 0 | 0
2026-05-01 02:30 | 0 |  | 0 | 0 | 0 | 0 | 0 | 0 | 0 | 0 | 0 | 0 | 0 | 0 | 3531862 | 0 | 0 | 0 | 0 | 0 | 100 | 0 | 0 | 25.6 | 0 | 0 | 27.7 | 0 | 0 | 24.5 | 0 | 0 | 0 | 0 | 0
2026-05-01 02:31 | 0 |  | 0 | 0 | 0 | 0 | 0 | 0 | 0 | 0 | 0 | 0 | 0 | 0 | 3531862 | 0 | 0 | 0 | 0 | 0 | 100 | 0 | 0 | 25.6 | 0 | 0 | 27.7 | 0 | 0 | 24.5 | 0 | 0 | 0 | 0 | 0
2026-05-01 02:32 | 0 |  | 0 | 0 | 0 | 0 | 0 | 0 | 0 | 0 | 0 | 0 | 0 | 0 | 3531862 | 0 | 0 | 0 | 0 | 0 | 100 | 0 | 0 | 25.6 | 0 | 0 | 27.7 | 0 | 0 | 24.5 | 0 | 0 | 0 | 0 | 0
2026-05-01 02:33 | 0 |  | 0 | 0 | 0 | 0 | 0 | 0 | 0 | 0 | 0 | 0 | 0 | 0 | 3531862 | 0 | 0 | 0 | 0 | 0 | 100 | 0 | 0 | 25.6 | 0 | 0 | 27.7 | 0 | 0 | 24.5 | 0 | 0 | 0 | 0 | 0
2026-05-01 02:34 | 0 |  | 0 | 0 | 0 | 0 | 0 | 0 | 0 | 0 | 0 | 0 | 0 | 0 | 3531862 | 0 | 0 | 0 | 0 | 0 | 100 | 0 | 0 | 25.6 | 0 | 0 | 27.7 | 0 | 0 | 24.5 | 0 | 0 | 0 | 0 | 0
2026-05-01 02:35 | 0 |  | 0 | 0 | 0 | 0 | 0 | 0 | 0 | 0 | 0 | 0 | 0 | 0 | 3531862 | 0 | 0 | 0 | 0 | 0 | 100 | 0 | 0 | 25.6 | 0 | 0 | 27.7 | 0 | 0 | 24.5 | 0 | 0 | 0 | 0 | 0
2026-05-01 02:36 | 0 |  | 0 | 0 | 0 | 0 | 0 | 0 | 0 | 0 | 0 | 0 | 0 | 0 | 3531862 | 0 | 0 | 0 | 0 | 0 | 100 | 0 | 0 | 25.6 | 0 | 0 | 27.7 | 0 | 0 | 24.5 | 0 | 0 | 0 | 0 | 0
2026-05-01 02:37 | 0 |  | 0 | 0 | 0 | 0 | 0 | 0 | 0 | 0 | 0 | 0 | 0 | 0 | 3531862 | 0 | 0 | 0 | 0 | 0 | 100 | 0 | 0 | 25.6 | 0 | 0 | 27.7 | 0 | 0 | 24.5 | 0 | 0 | 0 | 0 | 0
2026-05-01 02:38 | 0 |  | 0 | 0 | 0 | 0 | 0 | 0 | 0 | 0 | 0 | 0 | 0 | 0 | 3531862 | 0 | 0 | 0 | 0 | 0 | 100 | 0 | 0 | 25.6 | 0 | 0 | 27.7 | 0 | 0 | 24.5 | 0 | 0 | 0 | 0 | 0
2026-05-01 02:39 | 0 |  | 0 | 0 | 0 | 0 | 0 | 0 | 0 | 0 | 0 | 0 | 0 | 0 | 3531862 | 0 | 0 | 0 | 0 | 0 | 100 | 0 | 0 | 25.6 | 0 | 0 | 27.7 | 0 | 0 | 24.5 | 0 | 0 | 0 | 0 | 0
2026-05-01 02:40 | 0 |  | 0 | 0 | 0 | 0 | 0 | 0 | 0 | 0 | 0 | 0 | 0 | 0 | 3531862 | 0 | 0 | 0 | 0 | 0 | 100 | 0 | 0 | 25.6 | 0 | 0 | 27.7 | 0 | 0 | 24.5 | 0 | 0 | 0 | 0 | 0
2026-05-01 02:41 | 0 |  | 0 | 0 | 0 | 0 | 0 | 0 | 0 | 0 | 0 | 0 | 0 | 0 | 3531862 | 0 | 0 | 0 | 0 | 0 | 100 | 0 | 0 | 25.6 | 0 | 0 | 27.7 | 0 | 0 | 24.5 | 0 | 0 | 0 | 0 | 0
2026-05-01 02:42 | 0 |  | 0 | 0 | 0 | 0 | 0 | 0 | 0 | 0 | 0 | 0 | 0 | 0 | 3531862 | 0 | 0 | 0 | 0 | 0 | 100 | 0 | 0 | 25.6 | 0 | 0 | 27.7 | 0 | 0 | 24.5 | 0 | 0 | 0 | 0 | 0
2026-05-01 02:43 | 0 |  | 0 | 0 | 0 | 0 | 0 | 0 | 0 | 0 | 0 | 0 | 0 | 0 | 3531862 | 0 | 0 | 0 | 0 | 0 | 100 | 0 | 0 | 25.6 | 0 | 0 | 27.7 | 0 | 0 | 24.5 | 0 | 0 | 0 | 0 | 0
2026-05-01 02:44 | 0 |  | 0 | 0 | 0 | 0 | 0 | 0 | 0 | 0 | 0 | 0 | 0 | 0 | 3531862 | 0 | 0 | 0 | 0 | 0 | 100 | 0 | 0 | 25.6 | 0 | 0 | 27.7 | 0 | 0 | 24.5 | 0 | 0 | 0 | 0 | 0
2026-05-01 02:45 | 0 |  | 0 | 0 | 0 | 0 | 0 | 0 | 0 | 0 | 0 | 0 | 0 | 0 | 3531862 | 0 | 0 | 0 | 0 | 0 | 100 | 0 | 0 | 25.6 | 0 | 0 | 27.7 | 0 | 0 | 24.5 | 0 | 0 | 0 | 0 | 0
2026-05-01 02:46 | 0 |  | 0 | 0 | 0 | 0 | 0 | 0 | 0 | 0 | 0 | 0 | 0 | 0 | 3531862 | 0 | 0 | 0 | 0 | 0 | 100 | 0 | 0 | 25.6 | 0 | 0 | 27.7 | 0 | 0 | 24.5 | 0 | 0 | 0 | 0 | 0
2026-05-01 02:47 | 0 |  | 0 | 0 | 0 | 0 | 0 | 0 | 0 | 0 | 0 | 0 | 0 | 0 | 3531862 | 0 | 0 | 0 | 0 | 0 | 100 | 0 | 0 | 25.6 | 0 | 0 | 27.7 | 0 | 0 | 24.5 | 0 | 0 | 0 | 0 | 0
2026-05-01 02:48 | 0 |  | 0 | 0 | 0 | 0 | 0 | 0 | 0 | 0 | 0 | 0 | 0 | 0 | 3531862 | 0 | 0 | 0 | 0 | 0 | 100 | 0 | 0 | 25.6 | 0 | 0 | 27.7 | 0 | 0 | 24.5 | 0 | 0 | 0 | 0 | 0
2026-05-01 02:49 | 0 |  | 0 | 0 | 0 | 0 | 0 | 0 | 0 | 0 | 0 | 0 | 0 | 0 | 3531862 | 0 | 0 | 0 | 0 | 0 | 100 | 0 | 0 | 25.6 | 0 | 0 | 27.7 | 0 | 0 | 24.5 | 0 | 0 | 0 | 0 | 0
2026-05-01 02:50 | 0 |  | 0 | 0 | 0 | 0 | 0 | 0 | 0 | 0 | 0 | 0 | 0 | 0 | 3531862 | 0 | 0 | 0 | 0 | 0 | 100 | 0 | 0 | 25.6 | 0 | 0 | 27.7 | 0 | 0 | 24.5 | 0 | 0 | 0 | 0 | 0
2026-05-01 02:51 | 0 |  | 0 | 0 | 0 | 0 | 0 | 0 | 0 | 0 | 0 | 0 | 0 | 0 | 3531862 | 0 | 0 | 0 | 0 | 0 | 100 | 0 | 0 | 25.6 | 0 | 0 | 27.7 | 0 | 0 | 24.5 | 0 | 0 | 0 | 0 | 0
2026-05-01 02:52 | 0 |  | 0 | 0 | 0 | 0 | 0 | 0 | 0 | 0 | 0 | 0 | 0 | 0 | 3531862 | 0 | 0 | 0 | 0 | 0 | 100 | 0 | 0 | 25.6 | 0 | 0 | 27.7 | 0 | 0 | 24.5 | 0 | 0 | 0 | 0 | 0
2026-05-01 02:53 | 0 |  | 0 | 0 | 0 | 0 | 0 | 0 | 0 | 0 | 0 | 0 | 0 | 0 | 3531862 | 0 | 0 | 0 | 0 | 0 | 100 | 0 | 0 | 25.6 | 0 | 0 | 27.7 | 0 | 0 | 24.5 | 0 | 0 | 0 | 0 | 0
2026-05-01 02:54 | 0 |  | 0 | 0 | 0 | 0 | 0 | 0 | 0 | 0 | 0 | 0 | 0 | 0 | 3531862 | 0 | 0 | 0 | 0 | 0 | 100 | 0 | 0 | 25.6 | 0 | 0 | 27.7 | 0 | 0 | 24.5 | 0 | 0 | 0 | 0 | 0
2026-05-01 02:55 | 0 |  | 0 | 0 | 0 | 0 | 0 | 0 | 0 | 0 | 0 | 0 | 0 | 0 | 3531862 | 0 | 0 | 0 | 0 | 0 | 100 | 0 | 0 | 25.6 | 0 | 0 | 27.7 | 0 | 0 | 24.5 | 0 | 0 | 0 | 0 | 0
2026-05-01 02:56 | 0 |  | 0 | 0 | 0 | 0 | 0 | 0 | 0 | 0 | 0 | 0 | 0 | 0 | 3531862 | 0 | 0 | 0 | 0 | 0 | 100 | 0 | 0 | 25.6 | 0 | 0 | 27.7 | 0 | 0 | 24.5 | 0 | 0 | 0 | 0 | 0
2026-05-01 02:57 | 0 |  | 0 | 0 | 0 | 0 | 0 | 0 | 0 | 0 | 0 | 0 | 0 | 0 | 3531862 | 0 | 0 | 0 | 0 | 0 | 100 | 0 | 0 | 25.6 | 0 | 0 | 27.7 | 0 | 0 | 24.5 | 0 | 0 | 0 | 0 | 0
2026-05-01 02:58 | 0 |  | 0 | 0 | 0 | 0 | 0 | 0 | 0 | 0 | 0 | 0 | 0 | 0 | 3531862 | 0 | 0 | 0 | 0 | 0 | 100 | 0 | 0 | 25.6 | 0 | 0 | 27.7 | 0 | 0 | 24.5 | 0 | 0 | 0 | 0 | 0
2026-05-01 02:59 | 0 |  | 0 | 0 | 0 | 0 | 0 | 0 | 0 | 0 | 0 | 0 | 0 | 0 | 3531862 | 0 | 0 | 0 | 0 | 0 | 100 | 0 | 0 | 25.6 | 0 | 0 | 27.7 | 0 | 0 | 24.5 | 0 | 0 | 0 | 0 | 0
2026-05-01 03:00 | 0 |  | 0 | 0 | 0 | 0 | 0 | 0 | 0 | 0 | 0 | 0 | 0 | 0 | 3531862 | 0 | 0 | 0 | 0 | 0 | 100 | 0 | 0 | 25.6 | 0 | 0 | 27.7 | 0 | 0 | 24.5 | 0 | 0 | 0 | 0 | 0
2026-05-01 03:01 | 0 |  | 0 | 0 | 0 | 0 | 0 | 0 | 0 | 0 | 0 | 0 | 0 | 0 | 3531862 | 0 | 0 | 0 | 0 | 0 | 100 | 0 | 0 | 25.6 | 0 | 0 | 27.7 | 0 | 0 | 24.5 | 0 | 0 | 0 | 0 | 0
2026-05-01 03:02 | 0 |  | 0 | 0 | 0 | 0 | 0 | 0 | 0 | 0 | 0 | 0 | 0 | 0 | 3531862 | 0 | 0 | 0 | 0 | 0 | 100 | 0 | 0 | 25.6 | 0 | 0 | 27.7 | 0 | 0 | 24.5 | 0 | 0 | 0 | 0 | 0
2026-05-01 03:03 | 0 |  | 0 | 0 | 0 | 0 | 0 | 0 | 0 | 0 | 0 | 0 | 0 | 0 | 3531862 | 0 | 0 | 0 | 0 | 0 | 100 | 0 | 0 | 25.6 | 0 | 0 | 27.7 | 0 | 0 | 24.5 | 0 | 0 | 0 | 0 | 0
2026-05-01 03:04 | 0 |  | 0 | 0 | 0 | 0 | 0 | 0 | 0 | 0 | 0 | 0 | 0 | 0 | 3531862 | 0 | 0 | 0 | 0 | 0 | 100 | 0 | 0 | 25.6 | 0 | 0 | 27.7 | 0 | 0 | 24.5 | 0 | 0 | 0 | 0 | 0
2026-05-01 03:05 | 0 |  | 0 | 0 | 0 | 0 | 0 | 0 | 0 | 0 | 0 | 0 | 0 | 0 | 3531862 | 0 | 0 | 0 | 0 | 0 | 100 | 0 | 0 | 25.6 | 0 | 0 | 27.7 | 0 | 0 | 24.5 | 0 | 0 | 0 | 0 | 0
2026-05-01 03:06 | 0 |  | 0 | 0 | 0 | 0 | 0 | 0 | 0 | 0 | 0 | 0 | 0 | 0 | 3531862 | 0 | 0 | 0 | 0 | 0 | 100 | 0 | 0 | 25.6 | 0 | 0 | 27.7 | 0 | 0 | 24.5 | 0 | 0 | 0 | 0 | 0
2026-05-01 03:07 | 0 |  | 0 | 0 | 0 | 0 | 0 | 0 | 0 | 0 | 0 | 0 | 0 | 0 | 3531862 | 0 | 0 | 0 | 0 | 0 | 100 | 0 | 0 | 25.6 | 0 | 0 | 27.7 | 0 | 0 | 24.5 | 0 | 0 | 0 | 0 | 0
2026-05-01 03:08 | 0 |  | 0 | 0 | 0 | 0 | 0 | 0 | 0 | 0 | 0 | 0 | 0 | 0 | 3531862 | 0 | 0 | 0 | 0 | 0 | 100 | 0 | 0 | 25.6 | 0 | 0 | 27.7 | 0 | 0 | 24.5 | 0 | 0 | 0 | 0 | 0
2026-05-01 03:09 | 0 |  | 0 | 0 | 0 | 0 | 0 | 0 | 0 | 0 | 0 | 0 | 0 | 0 | 3531862 | 0 | 0 | 0 | 0 | 0 | 100 | 0 | 0 | 25.6 | 0 | 0 | 27.7 | 0 | 0 | 24.5 | 0 | 0 | 0 | 0 | 0
2026-05-01 03:10 | 0 |  | 0 | 0 | 0 | 0 | 0 | 0 | 0 | 0 | 0 | 0 | 0 | 0 | 3531862 | 0 | 0 | 0 | 0 | 0 | 100 | 0 | 0 | 25.6 | 0 | 0 | 27.7 | 0 | 0 | 24.5 | 0 | 0 | 0 | 0 | 0
2026-05-01 03:11 | 0 |  | 0 | 0 | 0 | 0 | 0 | 0 | 0 | 0 | 0 | 0 | 0 | 0 | 3531862 | 0 | 0 | 0 | 0 | 0 | 100 | 0 | 0 | 25.6 | 0 | 0 | 27.7 | 0 | 0 | 24.5 | 0 | 0 | 0 | 0 | 0
2026-05-01 03:12 | 0 |  | 0 | 0 | 0 | 0 | 0 | 0 | 0 | 0 | 0 | 0 | 0 | 0 | 3531862 | 0 | 0 | 0 | 0 | 0 | 100 | 0 | 0 | 25.6 | 0 | 0 | 27.7 | 0 | 0 | 24.5 | 0 | 0 | 0 | 0 | 0
2026-05-01 03:13 | 0 |  | 0 | 0 | 0 | 0 | 0 | 0 | 0 | 0 | 0 | 0 | 0 | 0 | 3531862 | 0 | 0 | 0 | 0 | 0 | 100 | 0 | 0 | 25.6 | 0 | 0 | 27.7 | 0 | 0 | 24.5 | 0 | 0 | 0 | 0 | 0
2026-05-01 03:14 | 0 |  | 0 | 0 | 0 | 0 | 0 | 0 | 0 | 0 | 0 | 0 | 0 | 0 | 3531862 | 0 | 0 | 0 | 0 | 0 | 100 | 0 | 0 | 25.6 | 0 | 0 | 27.7 | 0 | 0 | 24.5 | 0 | 0 | 0 | 0 | 0
2026-05-01 03:15 | 0 |  | 0 | 0 | 0 | 0 | 0 | 0 | 0 | 0 | 0 | 0 | 0 | 0 | 3531862 | 0 | 0 | 0 | 0 | 0 | 100 | 0 | 0 | 25.6 | 0 | 0 | 27.7 | 0 | 0 | 24.5 | 0 | 0 | 0 | 0 | 0
2026-05-01 03:16 | 0 |  | 0 | 0 | 0 | 0 | 0 | 0 | 0 | 0 | 0 | 0 | 0 | 0 | 3531862 | 0 | 0 | 0 | 0 | 0 | 100 | 0 | 0 | 25.6 | 0 | 0 | 27.7 | 0 | 0 | 24.5 | 0 | 0 | 0 | 0 | 0
2026-05-01 03:17 | 0 |  | 0 | 0 | 0 | 0 | 0 | 0 | 0 | 0 | 0 | 0 | 0 | 0 | 3531862 | 0 | 0 | 0 | 0 | 0 | 100 | 0 | 0 | 25.6 | 0 | 0 | 27.7 | 0 | 0 | 24.5 | 0 | 0 | 0 | 0 | 0
2026-05-01 03:18 | 0 |  | 0 | 0 | 0 | 0 | 0 | 0 | 0 | 0 | 0 | 0 | 0 | 0 | 3531862 | 0 | 0 | 0 | 0 | 0 | 100 | 0 | 0 | 25.6 | 0 | 0 | 27.7 | 0 | 0 | 24.5 | 0 | 0 | 0 | 0 | 0
2026-05-01 03:19 | 0 |  | 0 | 0 | 0 | 0 | 0 | 0 | 0 | 0 | 0 | 0 | 0 | 0 | 3531862 | 0 | 0 | 0 | 0 | 0 | 100 | 0 | 0 | 25.6 | 0 | 0 | 27.7 | 0 | 0 | 24.5 | 0 | 0 | 0 | 0 | 0
2026-05-01 03:20 | 0 |  | 0 | 0 | 0 | 0 | 0 | 0 | 0 | 0 | 0 | 0 | 0 | 0 | 3531862 | 0 | 0 | 0 | 0 | 0 | 100 | 0 | 0 | 25.6 | 0 | 0 | 27.7 | 0 | 0 | 24.5 | 0 | 0 | 0 | 0 | 0
2026-05-01 03:21 | 0 |  | 0 | 0 | 0 | 0 | 0 | 0 | 0 | 0 | 0 | 0 | 0 | 0 | 3531862 | 0 | 0 | 0 | 0 | 0 | 100 | 0 | 0 | 25.6 | 0 | 0 | 27.7 | 0 | 0 | 24.5 | 0 | 0 | 0 | 0 | 0
2026-05-01 03:22 | 0 |  | 0 | 0 | 0 | 0 | 0 | 0 | 0 | 0 | 0 | 0 | 0 | 0 | 3531862 | 0 | 0 | 0 | 0 | 0 | 100 | 0 | 0 | 25.6 | 0 | 0 | 27.7 | 0 | 0 | 24.5 | 0 | 0 | 0 | 0 | 0
2026-05-01 03:23 | 0 |  | 0 | 0 | 0 | 0 | 0 | 0 | 0 | 0 | 0 | 0 | 0 | 0 | 3531862 | 0 | 0 | 0 | 0 | 0 | 100 | 0 | 0 | 25.6 | 0 | 0 | 27.7 | 0 | 0 | 24.5 | 0 | 0 | 0 | 0 | 0
2026-05-01 03:24 | 0 |  | 0 | 0 | 0 | 0 | 0 | 0 | 0 | 0 | 0 | 0 | 0 | 0 | 3531862 | 0 | 0 | 0 | 0 | 0 | 100 | 0 | 0 | 25.6 | 0 | 0 | 27.7 | 0 | 0 | 24.5 | 0 | 0 | 0 | 0 | 0
2026-05-01 03:25 | 0 |  | 0 | 0 | 0 | 0 | 0 | 0 | 0 | 0 | 0 | 0 | 0 | 0 | 3531862 | 0 | 0 | 0 | 0 | 0 | 100 | 0 | 0 | 25.6 | 0 | 0 | 27.7 | 0 | 0 | 24.5 | 0 | 0 | 0 | 0 | 0
2026-05-01 03:26 | 0 |  | 0 | 0 | 0 | 0 | 0 | 0 | 0 | 0 | 0 | 0 | 0 | 0 | 3531862 | 0 | 0 | 0 | 0 | 0 | 100 | 0 | 0 | 25.6 | 0 | 0 | 27.7 | 0 | 0 | 24.5 | 0 | 0 | 0 | 0 | 0
2026-05-01 03:27 | 0 |  | 0 | 0 | 0 | 0 | 0 | 0 | 0 | 0 | 0 | 0 | 0 | 0 | 3531862 | 0 | 0 | 0 | 0 | 0 | 100 | 0 | 0 | 25.6 | 0 | 0 | 27.7 | 0 | 0 | 24.5 | 0 | 0 | 0 | 0 | 0
2026-05-01 03:28 | 0 |  | 0 | 0 | 0 | 0 | 0 | 0 | 0 | 0 | 0 | 0 | 0 | 0 | 3531862 | 0 | 0 | 0 | 0 | 0 | 100 | 0 | 0 | 25.6 | 0 | 0 | 27.7 | 0 | 0 | 24.5 | 0 | 0 | 0 | 0 | 0
2026-05-01 03:29 | 0 |  | 0 | 0 | 0 | 0 | 0 | 0 | 0 | 0 | 0 | 0 | 0 | 0 | 3531862 | 0 | 0 | 0 | 0 | 0 | 100 | 0 | 0 | 25.6 | 0 | 0 | 27.7 | 0 | 0 | 24.5 | 0 | 0 | 0 | 0 | 0
2026-05-01 03:30 | 0 |  | 0 | 0 | 0 | 0 | 0 | 0 | 0 | 0 | 0 | 0 | 0 | 0 | 3531862 | 0 | 0 | 0 | 0 | 0 | 100 | 0 | 0 | 25.6 | 0 | 0 | 27.7 | 0 | 0 | 24.5 | 0 | 0 | 0 | 0 | 0
2026-05-01 03:31 | 0 |  | 0 | 0 | 0 | 0 | 0 | 0 | 0 | 0 | 0 | 0 | 0 | 0 | 3531862 | 0 | 0 | 0 | 0 | 0 | 100 | 0 | 0 | 25.6 | 0 | 0 | 27.7 | 0 | 0 | 24.5 | 0 | 0 | 0 | 0 | 0
2026-05-01 03:32 | 0 |  | 0 | 0 | 0 | 0 | 0 | 0 | 0 | 0 | 0 | 0 | 0 | 0 | 3531862 | 0 | 0 | 0 | 0 | 0 | 100 | 0 | 0 | 25.6 | 0 | 0 | 27.7 | 0 | 0 | 24.5 | 0 | 0 | 0 | 0 | 0
2026-05-01 03:33 | 0 |  | 0 | 0 | 0 | 0 | 0 | 0 | 0 | 0 | 0 | 0 | 0 | 0 | 3531862 | 0 | 0 | 0 | 0 | 0 | 100 | 0 | 0 | 25.6 | 0 | 0 | 27.7 | 0 | 0 | 24.5 | 0 | 0 | 0 | 0 | 0
2026-05-01 03:34 | 0 |  | 0 | 0 | 0 | 0 | 0 | 0 | 0 | 0 | 0 | 0 | 0 | 0 | 3531862 | 0 | 0 | 0 | 0 | 0 | 100 | 0 | 0 | 25.6 | 0 | 0 | 27.7 | 0 | 0 | 24.5 | 0 | 0 | 0 | 0 | 0
2026-05-01 03:35 | 0 |  | 0 | 0 | 0 | 0 | 0 | 0 | 0 | 0 | 0 | 0 | 0 | 0 | 3531862 | 0 | 0 | 0 | 0 | 0 | 100 | 0 | 0 | 25.6 | 0 | 0 | 27.7 | 0 | 0 | 24.5 | 0 | 0 | 0 | 0 | 0
2026-05-01 03:36 | 0 |  | 0 | 0 | 0 | 0 | 0 | 0 | 0 | 0 | 0 | 0 | 0 | 0 | 3531862 | 0 | 0 | 0 | 0 | 0 | 100 | 0 | 0 | 25.6 | 0 | 0 | 27.7 | 0 | 0 | 24.5 | 0 | 0 | 0 | 0 | 0
2026-05-01 03:37 | 0 |  | 0 | 0 | 0 | 0 | 0 | 0 | 0 | 0 | 0 | 0 | 0 | 0 | 3531862 | 0 | 0 | 0 | 0 | 0 | 100 | 0 | 0 | 25.6 | 0 | 0 | 27.7 | 0 | 0 | 24.5 | 0 | 0 | 0 | 0 | 0
2026-05-01 03:38 | 0 |  | 0 | 0 | 0 | 0 | 0 | 0 | 0 | 0 | 0 | 0 | 0 | 0 | 3531862 | 0 | 0 | 0 | 0 | 0 | 100 | 0 | 0 | 25.6 | 0 | 0 | 27.7 | 0 | 0 | 24.5 | 0 | 0 | 0 | 0 | 0
2026-05-01 03:39 | 0 |  | 0 | 0 | 0 | 0 | 0 | 0 | 0 | 0 | 0 | 0 | 0 | 0 | 3531862 | 0 | 0 | 0 | 0 | 0 | 100 | 0 | 0 | 25.6 | 0 | 0 | 27.7 | 0 | 0 | 24.5 | 0 | 0 | 0 | 0 | 0
2026-05-01 03:40 | 0 |  | 0 | 0 | 0 | 0 | 0 | 0 | 0 | 0 | 0 | 0 | 0 | 0 | 3531862 | 0 | 0 | 0 | 0 | 0 | 100 | 0 | 0 | 25.6 | 0 | 0 | 27.7 | 0 | 0 | 24.5 | 0 | 0 | 0 | 0 | 0
2026-05-01 03:41 | 0 |  | 0 | 0 | 0 | 0 | 0 | 0 | 0 | 0 | 0 | 0 | 0 | 0 | 3531862 | 0 | 0 | 0 | 0 | 0 | 100 | 0 | 0 | 25.6 | 0 | 0 | 27.7 | 0 | 0 | 24.5 | 0 | 0 | 0 | 0 | 0
2026-05-01 03:42 | 0 |  | 0 | 0 | 0 | 0 | 0 | 0 | 0 | 0 | 0 | 0 | 0 | 0 | 3531862 | 0 | 0 | 0 | 0 | 0 | 100 | 0 | 0 | 25.6 | 0 | 0 | 27.7 | 0 | 0 | 24.5 | 0 | 0 | 0 | 0 | 0
2026-05-01 03:43 | 0 |  | 0 | 0 | 0 | 0 | 0 | 0 | 0 | 0 | 0 | 0 | 0 | 0 | 3531862 | 0 | 0 | 0 | 0 | 0 | 100 | 0 | 0 | 25.6 | 0 | 0 | 27.7 | 0 | 0 | 24.5 | 0 | 0 | 0 | 0 | 0
2026-05-01 03:44 | 0 |  | 0 | 0 | 0 | 0 | 0 | 0 | 0 | 0 | 0 | 0 | 0 | 0 | 3531862 | 0 | 0 | 0 | 0 | 0 | 100 | 0 | 0 | 25.6 | 0 | 0 | 27.7 | 0 | 0 | 24.5 | 0 | 0 | 0 | 0 | 0
2026-05-01 03:45 | 0 |  | 0 | 0 | 0 | 0 | 0 | 0 | 0 | 0 | 0 | 0 | 0 | 0 | 3531862 | 0 | 0 | 0 | 0 | 0 | 100 | 0 | 0 | 25.6 | 0 | 0 | 27.7 | 0 | 0 | 24.5 | 0 | 0 | 0 | 0 | 0
2026-05-01 03:46 | 0 |  | 0 | 0 | 0 | 0 | 0 | 0 | 0 | 0 | 0 | 0 | 0 | 0 | 3531862 | 0 | 0 | 0 | 0 | 0 | 100 | 0 | 0 | 25.6 | 0 | 0 | 27.7 | 0 | 0 | 24.5 | 0 | 0 | 0 | 0 | 0
2026-05-01 03:47 | 0 |  | 0 | 0 | 0 | 0 | 0 | 0 | 0 | 0 | 0 | 0 | 0 | 0 | 3531862 | 0 | 0 | 0 | 0 | 0 | 100 | 0 | 0 | 25.6 | 0 | 0 | 27.7 | 0 | 0 | 24.5 | 0 | 0 | 0 | 0 | 0
2026-05-01 03:48 | 0 |  | 0 | 0 | 0 | 0 | 0 | 0 | 0 | 0 | 0 | 0 | 0 | 0 | 3531862 | 0 | 0 | 0 | 0 | 0 | 100 | 0 | 0 | 25.6 | 0 | 0 | 27.7 | 0 | 0 | 24.5 | 0 | 0 | 0 | 0 | 0
2026-05-01 03:49 | 0 |  | 0 | 0 | 0 | 0 | 0 | 0 | 0 | 0 | 0 | 0 | 0 | 0 | 3531862 | 0 | 0 | 0 | 0 | 0 | 100 | 0 | 0 | 25.6 | 0 | 0 | 27.7 | 0 | 0 | 24.5 | 0 | 0 | 0 | 0 | 0
2026-05-01 03:50 | 0 |  | 0 | 0 | 0 | 0 | 0 | 0 | 0 | 0 | 0 | 0 | 0 | 0 | 3531862 | 0 | 0 | 0 | 0 | 0 | 100 | 0 | 0 | 25.6 | 0 | 0 | 27.7 | 0 | 0 | 24.5 | 0 | 0 | 0 | 0 | 0
2026-05-01 03:51 | 0 |  | 0 | 0 | 0 | 0 | 0 | 0 | 0 | 0 | 0 | 0 | 0 | 0 | 3531862 | 0 | 0 | 0 | 0 | 0 | 100 | 0 | 0 | 25.6 | 0 | 0 | 27.7 | 0 | 0 | 24.5 | 0 | 0 | 0 | 0 | 0
2026-05-01 03:52 | 0 |  | 0 | 0 | 0 | 0 | 0 | 0 | 0 | 0 | 0 | 0 | 0 | 0 | 3531862 | 0 | 0 | 0 | 0 | 0 | 100 | 0 | 0 | 25.6 | 0 | 0 | 27.7 | 0 | 0 | 24.5 | 0 | 0 | 0 | 0 | 0
2026-05-01 03:53 | 0 |  | 0 | 0 | 0 | 0 | 0 | 0 | 0 | 0 | 0 | 0 | 0 | 0 | 3531862 | 0 | 0 | 0 | 0 | 0 | 100 | 0 | 0 | 25.6 | 0 | 0 | 27.7 | 0 | 0 | 24.5 | 0 | 0 | 0 | 0 | 0
2026-05-01 03:54 | 0 |  | 0 | 0 | 0 | 0 | 0 | 0 | 0 | 0 | 0 | 0 | 0 | 0 | 3531862 | 0 | 0 | 0 | 0 | 0 | 100 | 0 | 0 | 25.6 | 0 | 0 | 27.7 | 0 | 0 | 24.5 | 0 | 0 | 0 | 0 | 0
2026-05-01 03:55 | 0 |  | 0 | 0 | 0 | 0 | 0 | 0 | 0 | 0 | 0 | 0 | 0 | 0 | 3531862 | 0 | 0 | 0 | 0 | 0 | 100 | 0 | 0 | 25.6 | 0 | 0 | 27.7 | 0 | 0 | 24.5 | 0 | 0 | 0 | 0 | 0
2026-05-01 03:56 | 0 |  | 0 | 0 | 0 | 0 | 0 | 0 | 0 | 0 | 0 | 0 | 0 | 0 | 3531862 | 0 | 0 | 0 | 0 | 0 | 100 | 0 | 0 | 25.6 | 0 | 0 | 27.7 | 0 | 0 | 24.5 | 0 | 0 | 0 | 0 | 0
2026-05-01 03:57 | 0 |  | 0 | 0 | 0 | 0 | 0 | 0 | 0 | 0 | 0 | 0 | 0 | 0 | 3531862 | 0 | 0 | 0 | 0 | 0 | 100 | 0 | 0 | 25.6 | 0 | 0 | 27.7 | 0 | 0 | 24.5 | 0 | 0 | 0 | 0 | 0
2026-05-01 03:58 | 0 |  | 0 | 0 | 0 | 0 | 0 | 0 | 0 | 0 | 0 | 0 | 0 | 0 | 3531862 | 0 | 0 | 0 | 0 | 0 | 100 | 0 | 0 | 25.6 | 0 | 0 | 27.7 | 0 | 0 | 24.5 | 0 | 0 | 0 | 0 | 0
2026-05-01 03:59 | 0 |  | 0 | 0 | 0 | 0 | 0 | 0 | 0 | 0 | 0 | 0 | 0 | 0 | 3531862 | 0 | 0 | 0 | 0 | 0 | 100 | 0 | 0 | 25.6 | 0 | 0 | 27.7 | 0 | 0 | 24.5 | 0 | 0 | 0 | 0 | 0
2026-05-01 04:00 | 0 |  | 0 | 0 | 0 | 0 | 0 | 0 | 0 | 0 | 0 | 0 | 0 | 0 | 3531862 | 0 | 0 | 0 | 0 | 0 | 100 | 0 | 0 | 25.6 | 0 | 0 | 27.7 | 0 | 0 | 24.5 | 0 | 0 | 0 | 0 | 0
2026-05-01 04:01 | 0 |  | 0 | 0 | 0 | 0 | 0 | 0 | 0 | 0 | 0 | 0 | 0 | 0 | 3531862 | 0 | 0 | 0 | 0 | 0 | 100 | 0 | 0 | 25.6 | 0 | 0 | 27.7 | 0 | 0 | 24.5 | 0 | 0 | 0 | 0 | 0
2026-05-01 04:02 | 0 |  | 0 | 0 | 0 | 0 | 0 | 0 | 0 | 0 | 0 | 0 | 0 | 0 | 3531862 | 0 | 0 | 0 | 0 | 0 | 100 | 0 | 0 | 25.6 | 0 | 0 | 27.7 | 0 | 0 | 24.5 | 0 | 0 | 0 | 0 | 0
2026-05-01 04:03 | 0 |  | 0 | 0 | 0 | 0 | 0 | 0 | 0 | 0 | 0 | 0 | 0 | 0 | 3531862 | 0 | 0 | 0 | 0 | 0 | 100 | 0 | 0 | 25.6 | 0 | 0 | 27.7 | 0 | 0 | 24.5 | 0 | 0 | 0 | 0 | 0
2026-05-01 04:04 | 0 |  | 0 | 0 | 0 | 0 | 0 | 0 | 0 | 0 | 0 | 0 | 0 | 0 | 3531862 | 0 | 0 | 0 | 0 | 0 | 100 | 0 | 0 | 25.6 | 0 | 0 | 27.7 | 0 | 0 | 24.5 | 0 | 0 | 0 | 0 | 0
2026-05-01 04:05 | 0 |  | 0 | 0 | 0 | 0 | 0 | 0 | 0 | 0 | 0 | 0 | 0 | 0 | 3531862 | 0 | 0 | 0 | 0 | 0 | 100 | 0 | 0 | 25.6 | 0 | 0 | 27.7 | 0 | 0 | 24.5 | 0 | 0 | 0 | 0 | 0
2026-05-01 04:06 | 0 |  | 0 | 0 | 0 | 0 | 0 | 0 | 0 | 0 | 0 | 0 | 0 | 0 | 3531862 | 0 | 0 | 0 | 0 | 0 | 100 | 0 | 0 | 25.6 | 0 | 0 | 27.7 | 0 | 0 | 24.5 | 0 | 0 | 0 | 0 | 0
2026-05-01 04:07 | 0 |  | 0 | 0 | 0 | 0 | 0 | 0 | 0 | 0 | 0 | 0 | 0 | 0 | 3531862 | 0 | 0 | 0 | 0 | 0 | 100 | 0 | 0 | 25.6 | 0 | 0 | 27.7 | 0 | 0 | 24.5 | 0 | 0 | 0 | 0 | 0
2026-05-01 04:08 | 0 |  | 0 | 0 | 0 | 0 | 0 | 0 | 0 | 0 | 0 | 0 | 0 | 0 | 3531862 | 0 | 0 | 0 | 0 | 0 | 100 | 0 | 0 | 25.6 | 0 | 0 | 27.7 | 0 | 0 | 24.5 | 0 | 0 | 0 | 0 | 0
2026-05-01 04:09 | 0 |  | 0 | 0 | 0 | 0 | 0 | 0 | 0 | 0 | 0 | 0 | 0 | 0 | 3531862 | 0 | 0 | 0 | 0 | 0 | 100 | 0 | 0 | 25.6 | 0 | 0 | 27.7 | 0 | 0 | 24.5 | 0 | 0 | 0 | 0 | 0
2026-05-01 04:10 | 0 |  | 0 | 0 | 0 | 0 | 0 | 0 | 0 | 0 | 0 | 0 | 0 | 0 | 3531862 | 0 | 0 | 0 | 0 | 0 | 100 | 0 | 0 | 25.6 | 0 | 0 | 27.7 | 0 | 0 | 24.5 | 0 | 0 | 0 | 0 | 0
2026-05-01 04:11 | 0 |  | 0 | 0 | 0 | 0 | 0 | 0 | 0 | 0 | 0 | 0 | 0 | 0 | 3531862 | 0 | 0 | 0 | 0 | 0 | 100 | 0 | 0 | 25.6 | 0 | 0 | 27.7 | 0 | 0 | 24.5 | 0 | 0 | 0 | 0 | 0
2026-05-01 04:12 | 0 |  | 0 | 0 | 0 | 0 | 0 | 0 | 0 | 0 | 0 | 0 | 0 | 0 | 3531862 | 0 | 0 | 0 | 0 | 0 | 100 | 0 | 0 | 25.6 | 0 | 0 | 27.7 | 0 | 0 | 24.5 | 0 | 0 | 0 | 0 | 0
2026-05-01 04:13 | 0 |  | 0 | 0 | 0 | 0 | 0 | 0 | 0 | 0 | 0 | 0 | 0 | 0 | 3531862 | 0 | 0 | 0 | 0 | 0 | 100 | 0 | 0 | 25.6 | 0 | 0 | 27.7 | 0 | 0 | 24.5 | 0 | 0 | 0 | 0 | 0
2026-05-01 04:14 | 0 |  | 0 | 0 | 0 | 0 | 0 | 0 | 0 | 0 | 0 | 0 | 0 | 0 | 3531862 | 0 | 0 | 0 | 0 | 0 | 100 | 0 | 0 | 25.6 | 0 | 0 | 27.7 | 0 | 0 | 24.5 | 0 | 0 | 0 | 0 | 0
2026-05-01 04:15 | 0 |  | 0 | 0 | 0 | 0 | 0 | 0 | 0 | 0 | 0 | 0 | 0 | 0 | 3531862 | 0 | 0 | 0 | 0 | 0 | 100 | 0 | 0 | 25.6 | 0 | 0 | 27.7 | 0 | 0 | 24.5 | 0 | 0 | 0 | 0 | 0
2026-05-01 04:16 | 0 |  | 0 | 0 | 0 | 0 | 0 | 0 | 0 | 0 | 0 | 0 | 0 | 0 | 3531862 | 0 | 0 | 0 | 0 | 0 | 100 | 0 | 0 | 25.6 | 0 | 0 | 27.7 | 0 | 0 | 24.5 | 0 | 0 | 0 | 0 | 0
2026-05-01 04:17 | 0 |  | 0 | 0 | 0 | 0 | 0 | 0 | 0 | 0 | 0 | 0 | 0 | 0 | 3531862 | 0 | 0 | 0 | 0 | 0 | 100 | 0 | 0 | 25.6 | 0 | 0 | 27.7 | 0 | 0 | 24.5 | 0 | 0 | 0 | 0 | 0
2026-05-01 04:18 | 0 |  | 0 | 0 | 0 | 0 | 0 | 0 | 0 | 0 | 0 | 0 | 0 | 0 | 3531862 | 0 | 0 | 0 | 0 | 0 | 100 | 0 | 0 | 25.6 | 0 | 0 | 27.7 | 0 | 0 | 24.5 | 0 | 0 | 0 | 0 | 0
2026-05-01 04:19 | 0 |  | 0 | 0 | 0 | 0 | 0 | 0 | 0 | 0 | 0 | 0 | 0 | 0 | 3531862 | 0 | 0 | 0 | 0 | 0 | 100 | 0 | 0 | 25.6 | 0 | 0 | 27.7 | 0 | 0 | 24.5 | 0 | 0 | 0 | 0 | 0
2026-05-01 04:20 | 0 |  | 0 | 0 | 0 | 0 | 0 | 0 | 0 | 0 | 0 | 0 | 0 | 0 | 3531862 | 0 | 0 | 0 | 0 | 0 | 100 | 0 | 0 | 25.6 | 0 | 0 | 27.7 | 0 | 0 | 24.5 | 0 | 0 | 0 | 0 | 0
2026-05-01 04:21 | 0 |  | 0 | 0 | 0 | 0 | 0 | 0 | 0 | 0 | 0 | 0 | 0 | 0 | 3531862 | 0 | 0 | 0 | 0 | 0 | 100 | 0 | 0 | 25.6 | 0 | 0 | 27.7 | 0 | 0 | 24.5 | 0 | 0 | 0 | 0 | 0
2026-05-01 04:22 | 0 |  | 0 | 0 | 0 | 0 | 0 | 0 | 0 | 0 | 0 | 0 | 0 | 0 | 3531862 | 0 | 0 | 0 | 0 | 0 | 100 | 0 | 0 | 25.6 | 0 | 0 | 27.7 | 0 | 0 | 24.5 | 0 | 0 | 0 | 0 | 0
2026-05-01 04:23 | 0 |  | 0 | 0 | 0 | 0 | 0 | 0 | 0 | 0 | 0 | 0 | 0 | 0 | 3531862 | 0 | 0 | 0 | 0 | 0 | 100 | 0 | 0 | 25.6 | 0 | 0 | 27.7 | 0 | 0 | 24.5 | 0 | 0 | 0 | 0 | 0
2026-05-01 04:24 | 0 |  | 0 | 0 | 0 | 0 | 0 | 0 | 0 | 0 | 0 | 0 | 0 | 0 | 3531862 | 0 | 0 | 0 | 0 | 0 | 100 | 0 | 0 | 25.6 | 0 | 0 | 27.7 | 0 | 0 | 24.5 | 0 | 0 | 0 | 0 | 0
2026-05-01 04:25 | 0 |  | 0 | 0 | 0 | 0 | 0 | 0 | 0 | 0 | 0 | 0 | 0 | 0 | 3531862 | 0 | 0 | 0 | 0 | 0 | 100 | 0 | 0 | 25.6 | 0 | 0 | 27.7 | 0 | 0 | 24.5 | 0 | 0 | 0 | 0 | 0
2026-05-01 04:26 | 0 |  | 0 | 0 | 0 | 0 | 0 | 0 | 0 | 0 | 0 | 0 | 0 | 0 | 3531862 | 0 | 0 | 0 | 0 | 0 | 100 | 0 | 0 | 25.6 | 0 | 0 | 27.7 | 0 | 0 | 24.5 | 0 | 0 | 0 | 0 | 0
2026-05-01 04:27 | 0 |  | 0 | 0 | 0 | 0 | 0 | 0 | 0 | 0 | 0 | 0 | 0 | 0 | 3531862 | 0 | 0 | 0 | 0 | 0 | 100 | 0 | 0 | 25.6 | 0 | 0 | 27.7 | 0 | 0 | 24.5 | 0 | 0 | 0 | 0 | 0
2026-05-01 04:28 | 0 |  | 0 | 0 | 0 | 0 | 0 | 0 | 0 | 0 | 0 | 0 | 0 | 0 | 3531862 | 0 | 0 | 0 | 0 | 0 | 100 | 0 | 0 | 25.6 | 0 | 0 | 27.7 | 0 | 0 | 24.5 | 0 | 0 | 0 | 0 | 0
2026-05-01 04:29 | 0 |  | 0 | 0 | 0 | 0 | 0 | 0 | 0 | 0 | 0 | 0 | 0 | 0 | 3531862 | 0 | 0 | 0 | 0 | 0 | 100 | 0 | 0 | 25.6 | 0 | 0 | 27.7 | 0 | 0 | 24.5 | 0 | 0 | 0 | 0 | 0
2026-05-01 04:30 | 0 |  | 0 | 0 | 0 | 0 | 0 | 0 | 0 | 0 | 0 | 0 | 0 | 0 | 3531862 | 0 | 0 | 0 | 0 | 0 | 100 | 0 | 0 | 25.6 | 0 | 0 | 27.7 | 0 | 0 | 24.5 | 0 | 0 | 0 | 0 | 0
2026-05-01 04:31 | 0 |  | 0 | 0 | 0 | 0 | 0 | 0 | 0 | 0 | 0 | 0 | 0 | 0 | 3531862 | 0 | 0 | 0 | 0 | 0 | 100 | 0 | 0 | 25.6 | 0 | 0 | 27.7 | 0 | 0 | 24.5 | 0 | 0 | 0 | 0 | 0
2026-05-01 04:32 | 0 |  | 0 | 0 | 0 | 0 | 0 | 0 | 0 | 0 | 0 | 0 | 0 | 0 | 3531862 | 0 | 0 | 0 | 0 | 0 | 100 | 0 | 0 | 25.6 | 0 | 0 | 27.7 | 0 | 0 | 24.5 | 0 | 0 | 0 | 0 | 0
2026-05-01 04:33 | 0 |  | 0 | 0 | 0 | 0 | 0 | 0 | 0 | 0 | 0 | 0 | 0 | 0 | 3531862 | 0 | 0 | 0 | 0 | 0 | 100 | 0 | 0 | 25.6 | 0 | 0 | 27.7 | 0 | 0 | 24.5 | 0 | 0 | 0 | 0 | 0
2026-05-01 04:34 | 0 |  | 0 | 0 | 0 | 0 | 0 | 0 | 0 | 0 | 0 | 0 | 0 | 0 | 3531862 | 0 | 0 | 0 | 0 | 0 | 100 | 0 | 0 | 25.6 | 0 | 0 | 27.7 | 0 | 0 | 24.5 | 0 | 0 | 0 | 0 | 0
2026-05-01 04:35 | 0 |  | 0 | 0 | 0 | 0 | 0 | 0 | 0 | 0 | 0 | 0 | 0 | 0 | 3531862 | 0 | 0 | 0 | 0 | 0 | 100 | 0 | 0 | 25.6 | 0 | 0 | 27.7 | 0 | 0 | 24.5 | 0 | 0 | 0 | 0 | 0
2026-05-01 04:36 | 0 |  | 0 | 0 | 0 | 0 | 0 | 0 | 0 | 0 | 0 | 0 | 0 | 0 | 3531862 | 0 | 0 | 0 | 0 | 0 | 100 | 0 | 0 | 25.6 | 0 | 0 | 27.7 | 0 | 0 | 24.5 | 0 | 0 | 0 | 0 | 0
2026-05-01 04:37 | 0 |  | 0 | 0 | 0 | 0 | 0 | 0 | 0 | 0 | 0 | 0 | 0 | 0 | 3531862 | 0 | 0 | 0 | 0 | 0 | 100 | 0 | 0 | 25.6 | 0 | 0 | 27.7 | 0 | 0 | 24.5 | 0 | 0 | 0 | 0 | 0
2026-05-01 04:38 | 0 |  | 0 | 0 | 0 | 0 | 0 | 0 | 0 | 0 | 0 | 0 | 0 | 0 | 3531862 | 0 | 0 | 0 | 0 | 0 | 100 | 0 | 0 | 25.6 | 0 | 0 | 27.7 | 0 | 0 | 24.5 | 0 | 0 | 0 | 0 | 0
2026-05-01 04:39 | 0 |  | 0 | 0 | 0 | 0 | 0 | 0 | 0 | 0 | 0 | 0 | 0 | 0 | 3531862 | 0 | 0 | 0 | 0 | 0 | 100 | 0 | 0 | 25.6 | 0 | 0 | 27.7 | 0 | 0 | 24.5 | 0 | 0 | 0 | 0 | 0
2026-05-01 04:40 | 0 |  | 0 | 0 | 0 | 0 | 0 | 0 | 0 | 0 | 0 | 0 | 0 | 0 | 3531862 | 0 | 0 | 0 | 0 | 0 | 100 | 0 | 0 | 25.6 | 0 | 0 | 27.7 | 0 | 0 | 24.5 | 0 | 0 | 0 | 0 | 0
2026-05-01 04:41 | 0 |  | 0 | 0 | 0 | 0 | 0 | 0 | 0 | 0 | 0 | 0 | 0 | 0 | 3531862 | 0 | 0 | 0 | 0 | 0 | 100 | 0 | 0 | 25.6 | 0 | 0 | 27.7 | 0 | 0 | 24.5 | 0 | 0 | 0 | 0 | 0
2026-05-01 04:42 | 0 |  | 0 | 0 | 0 | 0 | 0 | 0 | 0 | 0 | 0 | 0 | 0 | 0 | 3531862 | 0 | 0 | 0 | 0 | 0 | 100 | 0 | 0 | 25.6 | 0 | 0 | 27.7 | 0 | 0 | 24.5 | 0 | 0 | 0 | 0 | 0
2026-05-01 04:43 | 0 |  | 0 | 0 | 0 | 0 | 0 | 0 | 0 | 0 | 0 | 0 | 0 | 0 | 3531862 | 0 | 0 | 0 | 0 | 0 | 100 | 0 | 0 | 25.6 | 0 | 0 | 27.7 | 0 | 0 | 24.5 | 0 | 0 | 0 | 0 | 0
2026-05-01 04:44 | 0 |  | 0 | 0 | 0 | 0 | 0 | 0 | 0 | 0 | 0 | 0 | 0 | 0 | 3531862 | 0 | 0 | 0 | 0 | 0 | 100 | 0 | 0 | 25.6 | 0 | 0 | 27.7 | 0 | 0 | 24.5 | 0 | 0 | 0 | 0 | 0
2026-05-01 04:45 | 0 |  | 0 | 0 | 0 | 0 | 0 | 0 | 0 | 0 | 0 | 0 | 0 | 0 | 3531862 | 0 | 0 | 0 | 0 | 0 | 100 | 0 | 0 | 25.6 | 0 | 0 | 27.7 | 0 | 0 | 24.5 | 0 | 0 | 0 | 0 | 0
2026-05-01 04:46 | 0 |  | 0 | 0 | 0 | 0 | 0 | 0 | 0 | 0 | 0 | 0 | 0 | 0 | 3531862 | 0 | 0 | 0 | 0 | 0 | 100 | 0 | 0 | 25.6 | 0 | 0 | 27.7 | 0 | 0 | 24.5 | 0 | 0 | 0 | 0 | 0
2026-05-01 04:47 | 0 |  | 0 | 0 | 0 | 0 | 0 | 0 | 0 | 0 | 0 | 0 | 0 | 0 | 3531862 | 0 | 0 | 0 | 0 | 0 | 100 | 0 | 0 | 25.6 | 0 | 0 | 27.7 | 0 | 0 | 24.5 | 0 | 0 | 0 | 0 | 0
2026-05-01 04:48 | 0 |  | 0 | 0 | 0 | 0 | 0 | 0 | 0 | 0 | 0 | 0 | 0 | 0 | 3531862 | 0 | 0 | 0 | 0 | 0 | 100 | 0 | 0 | 25.6 | 0 | 0 | 27.7 | 0 | 0 | 24.5 | 0 | 0 | 0 | 0 | 0
2026-05-01 04:49 | 0 |  | 0 | 0 | 0 | 0 | 0 | 0 | 0 | 0 | 0 | 0 | 0 | 0 | 3531862 | 0 | 0 | 0 | 0 | 0 | 100 | 0 | 0 | 25.6 | 0 | 0 | 27.7 | 0 | 0 | 24.5 | 0 | 0 | 0 | 0 | 0
2026-05-01 04:50 | 0 |  | 0 | 0 | 0 | 0 | 0 | 0 | 0 | 0 | 0 | 0 | 0 | 0 | 3531862 | 0 | 0 | 0 | 0 | 0 | 100 | 0 | 0 | 25.6 | 0 | 0 | 27.7 | 0 | 0 | 24.5 | 0 | 0 | 0 | 0 | 0
2026-05-01 04:51 | 0 |  | 0 | 0 | 0 | 0 | 0 | 0 | 0 | 0 | 0 | 0 | 0 | 0 | 3531862 | 0 | 0 | 0 | 0 | 0 | 100 | 0 | 0 | 25.6 | 0 | 0 | 27.7 | 0 | 0 | 24.5 | 0 | 0 | 0 | 0 | 0
2026-05-01 04:52 | 0 |  | 0 | 0 | 0 | 0 | 0 | 0 | 0 | 0 | 0 | 0 | 0 | 0 | 3531862 | 0 | 0 | 0 | 0 | 0 | 100 | 0 | 0 | 25.6 | 0 | 0 | 27.7 | 0 | 0 | 24.5 | 0 | 0 | 0 | 0 | 0
2026-05-01 04:53 | 0 |  | 0 | 0 | 0 | 0 | 0 | 0 | 0 | 0 | 0 | 0 | 0 | 0 | 3531862 | 0 | 0 | 0 | 0 | 0 | 100 | 0 | 0 | 25.6 | 0 | 0 | 27.7 | 0 | 0 | 24.5 | 0 | 0 | 0 | 0 | 0
2026-05-01 04:54 | 0 |  | 0 | 0 | 0 | 0 | 0 | 0 | 0 | 0 | 0 | 0 | 0 | 0 | 3531862 | 0 | 0 | 0 | 0 | 0 | 100 | 0 | 0 | 25.6 | 0 | 0 | 27.7 | 0 | 0 | 24.5 | 0 | 0 | 0 | 0 | 0
2026-05-01 04:55 | 0 |  | 0 | 0 | 0 | 0 | 0 | 0 | 0 | 0 | 0 | 0 | 0 | 0 | 3531862 | 0 | 0 | 0 | 0 | 0 | 100 | 0 | 0 | 25.6 | 0 | 0 | 27.7 | 0 | 0 | 24.5 | 0 | 0 | 0 | 0 | 0
2026-05-01 04:56 | 0 |  | 0 | 0 | 0 | 0 | 0 | 0 | 0 | 0 | 0 | 0 | 0 | 0 | 3531862 | 0 | 0 | 0 | 0 | 0 | 100 | 0 | 0 | 25.6 | 0 | 0 | 27.7 | 0 | 0 | 24.5 | 0 | 0 | 0 | 0 | 0
2026-05-01 04:57 | 0 |  | 0 | 0 | 0 | 0 | 0 | 0 | 0 | 0 | 0 | 0 | 0 | 0 | 3531862 | 0 | 0 | 0 | 0 | 0 | 100 | 0 | 0 | 25.6 | 0 | 0 | 27.7 | 0 | 0 | 24.5 | 0 | 0 | 0 | 0 | 0
2026-05-01 04:58 | 0 |  | 0 | 0 | 0 | 0 | 0 | 0 | 0 | 0 | 0 | 0 | 0 | 0 | 3531862 | 0 | 0 | 0 | 0 | 0 | 100 | 0 | 0 | 25.6 | 0 | 0 | 27.7 | 0 | 0 | 24.5 | 0 | 0 | 0 | 0 | 0
2026-05-01 04:59 | 0 |  | 0 | 0 | 0 | 0 | 0 | 0 | 0 | 0 | 0 | 0 | 0 | 0 | 3531862 | 0 | 0 | 0 | 0 | 0 | 100 | 0 | 0 | 25.6 | 0 | 0 | 27.7 | 0 | 0 | 24.5 | 0 | 0 | 0 | 0 | 0
2026-05-01 05:00 | 0 |  | 0 | 0 | 0 | 0 | 0 | 0 | 0 | 0 | 0 | 0 | 0 | 0 | 3531862 | 0 | 0 | 0 | 0 | 0 | 100 | 0 | 0 | 25.6 | 0 | 0 | 27.7 | 0 | 0 | 24.5 | 0 | 0 | 0 | 0 | 0
2026-05-01 05:01 | 0 |  | 0 | 0 | 0 | 0 | 0 | 0 | 0 | 0 | 0 | 0 | 0 | 0 | 3531862 | 0 | 0 | 0 | 0 | 0 | 100 | 0 | 0 | 25.6 | 0 | 0 | 27.7 | 0 | 0 | 24.5 | 0 | 0 | 0 | 0 | 0
2026-05-01 05:02 | 0 |  | 0 | 0 | 0 | 0 | 0 | 0 | 0 | 0 | 0 | 0 | 0 | 0 | 3531862 | 0 | 0 | 0 | 0 | 0 | 100 | 0 | 0 | 25.6 | 0 | 0 | 27.7 | 0 | 0 | 24.5 | 0 | 0 | 0 | 0 | 0
2026-05-01 05:03 | 0 |  | 0 | 0 | 0 | 0 | 0 | 0 | 0 | 0 | 0 | 0 | 0 | 0 | 3531862 | 0 | 0 | 0 | 0 | 0 | 100 | 0 | 0 | 25.6 | 0 | 0 | 27.7 | 0 | 0 | 24.5 | 0 | 0 | 0 | 0 | 0
2026-05-01 05:04 | 0 |  | 0 | 0 | 0 | 0 | 0 | 0 | 0 | 0 | 0 | 0 | 0 | 0 | 3531862 | 0 | 0 | 0 | 0 | 0 | 100 | 0 | 0 | 25.6 | 0 | 0 | 27.7 | 0 | 0 | 24.5 | 0 | 0 | 0 | 0 | 0
2026-05-01 05:05 | 0 |  | 0 | 0 | 0 | 0 | 0 | 0 | 0 | 0 | 0 | 0 | 0 | 0 | 3531862 | 0 | 0 | 0 | 0 | 0 | 100 | 0 | 0 | 25.6 | 0 | 0 | 27.7 | 0 | 0 | 24.5 | 0 | 0 | 0 | 0 | 0
2026-05-01 05:06 | 0 |  | 0 | 0 | 0 | 0 | 0 | 0 | 0 | 0 | 0 | 0 | 0 | 0 | 3531862 | 0 | 0 | 0 | 0 | 0 | 100 | 0 | 0 | 25.6 | 0 | 0 | 27.7 | 0 | 0 | 24.5 | 0 | 0 | 0 | 0 | 0
2026-05-01 05:07 | 0 |  | 0 | 0 | 0 | 0 | 0 | 0 | 0 | 0 | 0 | 0 | 0 | 0 | 3531862 | 0 | 0 | 0 | 0 | 0 | 100 | 0 | 0 | 25.6 | 0 | 0 | 27.7 | 0 | 0 | 24.5 | 0 | 0 | 0 | 0 | 0
2026-05-01 05:08 | 0 |  | 0 | 0 | 0 | 0 | 0 | 0 | 0 | 0 | 0 | 0 | 0 | 0 | 3531862 | 0 | 0 | 0 | 0 | 0 | 100 | 0 | 0 | 25.6 | 0 | 0 | 27.7 | 0 | 0 | 24.5 | 0 | 0 | 0 | 0 | 0
2026-05-01 05:09 | 0 |  | 0 | 0 | 0 | 0 | 0 | 0 | 0 | 0 | 0 | 0 | 0 | 0 | 3531862 | 0 | 0 | 0 | 0 | 0 | 100 | 0 | 0 | 25.6 | 0 | 0 | 27.7 | 0 | 0 | 24.5 | 0 | 0 | 0 | 0 | 0
2026-05-01 05:10 | 0 |  | 0 | 0 | 0 | 0 | 0 | 0 | 0 | 0 | 0 | 0 | 0 | 0 | 3531862 | 0 | 0 | 0 | 0 | 0 | 100 | 0 | 0 | 25.6 | 0 | 0 | 27.7 | 0 | 0 | 24.5 | 0 | 0 | 0 | 0 | 0
2026-05-01 05:11 | 0 |  | 0 | 0 | 0 | 0 | 0 | 0 | 0 | 0 | 0 | 0 | 0 | 0 | 3531862 | 0 | 0 | 0 | 0 | 0 | 100 | 0 | 0 | 25.6 | 0 | 0 | 27.7 | 0 | 0 | 24.5 | 0 | 0 | 0 | 0 | 0
2026-05-01 05:12 | 0 |  | 0 | 0 | 0 | 0 | 0 | 0 | 0 | 0 | 0 | 0 | 0 | 0 | 3531862 | 0 | 0 | 0 | 0 | 0 | 100 | 0 | 0 | 25.6 | 0 | 0 | 27.7 | 0 | 0 | 24.5 | 0 | 0 | 0 | 0 | 0
2026-05-01 05:13 | 0 |  | 0 | 0 | 0 | 0 | 0 | 0 | 0 | 0 | 0 | 0 | 0 | 0 | 3531862 | 0 | 0 | 0 | 0 | 0 | 100 | 0 | 0 | 25.6 | 0 | 0 | 27.7 | 0 | 0 | 24.5 | 0 | 0 | 0 | 0 | 0
2026-05-01 05:14 | 0 |  | 0 | 0 | 0 | 0 | 0 | 0 | 0 | 0 | 0 | 0 | 0 | 0 | 3531862 | 0 | 0 | 0 | 0 | 0 | 100 | 0 | 0 | 25.6 | 0 | 0 | 27.7 | 0 | 0 | 24.5 | 0 | 0 | 0 | 0 | 0
2026-05-01 05:15 | 0 |  | 0 | 0 | 0 | 0 | 0 | 0 | 0 | 0 | 0 | 0 | 0 | 0 | 3531862 | 0 | 0 | 0 | 0 | 0 | 100 | 0 | 0 | 25.6 | 0 | 0 | 27.7 | 0 | 0 | 24.5 | 0 | 0 | 0 | 0 | 0
2026-05-01 05:16 | 0 |  | 0 | 0 | 0 | 0 | 0 | 0 | 0 | 0 | 0 | 0 | 0 | 0 | 3531862 | 0 | 0 | 0 | 0 | 0 | 100 | 0 | 0 | 25.6 | 0 | 0 | 27.7 | 0 | 0 | 24.5 | 0 | 0 | 0 | 0 | 0
2026-05-01 05:17 | 0 |  | 0 | 0 | 0 | 0 | 0 | 0 | 0 | 0 | 0 | 0 | 0 | 0 | 3531862 | 0 | 0 | 0 | 0 | 0 | 100 | 0 | 0 | 25.6 | 0 | 0 | 27.7 | 0 | 0 | 24.5 | 0 | 0 | 0 | 0 | 0
2026-05-01 05:18 | 0 |  | 0 | 0 | 0 | 0 | 0 | 0 | 0 | 0 | 0 | 0 | 0 | 0 | 3531862 | 0 | 0 | 0 | 0 | 0 | 100 | 0 | 0 | 25.6 | 0 | 0 | 27.7 | 0 | 0 | 24.5 | 0 | 0 | 0 | 0 | 0
2026-05-01 05:19 | 0 |  | 0 | 0 | 0 | 0 | 0 | 0 | 0 | 0 | 0 | 0 | 0 | 0 | 3531862 | 0 | 0 | 0 | 0 | 0 | 100 | 0 | 0 | 25.6 | 0 | 0 | 27.7 | 0 | 0 | 24.5 | 0 | 0 | 0 | 0 | 0
2026-05-01 05:20 | 0 |  | 0 | 0 | 0 | 0 | 0 | 0 | 0 | 0 | 0 | 0 | 0 | 0 | 3531862 | 0 | 0 | 0 | 0 | 0 | 100 | 0 | 0 | 25.6 | 0 | 0 | 27.7 | 0 | 0 | 24.5 | 0 | 0 | 0 | 0 | 0
2026-05-01 05:21 | 0 |  | 0 | 0 | 0 | 0 | 0 | 0 | 0 | 0 | 0 | 0 | 0 | 0 | 3531862 | 0 | 0 | 0 | 0 | 0 | 100 | 0 | 0 | 25.6 | 0 | 0 | 27.7 | 0 | 0 | 24.5 | 0 | 0 | 0 | 0 | 0
2026-05-01 05:22 | 0 |  | 0 | 0 | 0 | 0 | 0 | 0 | 0 | 0 | 0 | 0 | 0 | 0 | 3531862 | 0 | 0 | 0 | 0 | 0 | 100 | 0 | 0 | 25.6 | 0 | 0 | 27.7 | 0 | 0 | 24.5 | 0 | 0 | 0 | 0 | 0
2026-05-01 05:23 | 0 |  | 0 | 0 | 0 | 0 | 0 | 0 | 0 | 0 | 0 | 0 | 0 | 0 | 3531862 | 0 | 0 | 0 | 0 | 0 | 100 | 0 | 0 | 25.6 | 0 | 0 | 27.7 | 0 | 0 | 24.5 | 0 | 0 | 0 | 0 | 0
2026-05-01 05:24 | 0 |  | 0 | 0 | 0 | 0 | 0 | 0 | 0 | 0 | 0 | 0 | 0 | 0 | 3531862 | 0 | 0 | 0 | 0 | 0 | 100 | 0 | 0 | 25.6 | 0 | 0 | 27.7 | 0 | 0 | 24.5 | 0 | 0 | 0 | 0 | 0
2026-05-01 05:25 | 0 |  | 0 | 0 | 0 | 0 | 0 | 0 | 0 | 0 | 0 | 0 | 0 | 0 | 3531862 | 0 | 0 | 0 | 0 | 0 | 100 | 0 | 0 | 25.6 | 0 | 0 | 27.7 | 0 | 0 | 24.5 | 0 | 0 | 0 | 0 | 0
2026-05-01 05:26 | 0 |  | 0 | 0 | 0 | 0 | 0 | 0 | 0 | 0 | 0 | 0 | 0 | 0 | 3531862 | 0 | 0 | 0 | 0 | 0 | 100 | 0 | 0 | 25.6 | 0 | 0 | 27.7 | 0 | 0 | 24.5 | 0 | 0 | 0 | 0 | 0
2026-05-01 05:27 | 0 |  | 0 | 0 | 0 | 0 | 0 | 0 | 0 | 0 | 0 | 0 | 0 | 0 | 3531862 | 0 | 0 | 0 | 0 | 0 | 100 | 0 | 0 | 25.6 | 0 | 0 | 27.7 | 0 | 0 | 24.5 | 0 | 0 | 0 | 0 | 0
2026-05-01 05:28 | 0 |  | 0 | 0 | 0 | 0 | 0 | 0 | 0 | 0 | 0 | 0 | 0 | 0 | 3531862 | 0 | 0 | 0 | 0 | 0 | 100 | 0 | 0 | 25.6 | 0 | 0 | 27.7 | 0 | 0 | 24.5 | 0 | 0 | 0 | 0 | 0
2026-05-01 05:29 | 0 |  | 0 | 0 | 0 | 0 | 0 | 0 | 0 | 0 | 0 | 0 | 0 | 0 | 3531862 | 0 | 0 | 0 | 0 | 0 | 100 | 0 | 0 | 25.6 | 0 | 0 | 27.7 | 0 | 0 | 24.5 | 0 | 0 | 0 | 0 | 0
2026-05-01 05:30 | 0 |  | 0 | 0 | 0 | 0 | 0 | 0 | 0 | 0 | 0 | 0 | 0 | 0 | 3531862 | 0 | 0 | 0 | 0 | 0 | 100 | 0 | 0 | 25.6 | 0 | 0 | 27.7 | 0 | 0 | 24.5 | 0 | 0 | 0 | 0 | 0
2026-05-01 05:31 | 0 |  | 0 | 0 | 0 | 0 | 0 | 0 | 0 | 0 | 0 | 0 | 0 | 0 | 3531862 | 0 | 0 | 0 | 0 | 0 | 100 | 0 | 0 | 25.6 | 0 | 0 | 27.7 | 0 | 0 | 24.5 | 0 | 0 | 0 | 0 | 0
2026-05-01 05:32 | 0 |  | 0 | 0 | 0 | 0 | 0 | 0 | 0 | 0 | 0 | 0 | 0 | 0 | 3531862 | 0 | 0 | 0 | 0 | 0 | 100 | 0 | 0 | 25.6 | 0 | 0 | 27.7 | 0 | 0 | 24.5 | 0 | 0 | 0 | 0 | 0
2026-05-01 05:33 | 0 |  | 0 | 0 | 0 | 0 | 0 | 0 | 0 | 0 | 0 | 0 | 0 | 0 | 3531862 | 0 | 0 | 0 | 0 | 0 | 100 | 0 | 0 | 25.6 | 0 | 0 | 27.7 | 0 | 0 | 24.5 | 0 | 0 | 0 | 0 | 0
2026-05-01 05:34 | 0 |  | 0 | 0 | 0 | 0 | 0 | 0 | 0 | 0 | 0 | 0 | 0 | 0 | 3531862 | 0 | 0 | 0 | 0 | 0 | 100 | 0 | 0 | 25.6 | 0 | 0 | 27.7 | 0 | 0 | 24.5 | 0 | 0 | 0 | 0 | 0
2026-05-01 05:35 | 0 |  | 0 | 0 | 0 | 0 | 0 | 0 | 0 | 0 | 0 | 0 | 0 | 0 | 3531862 | 0 | 0 | 0 | 0 | 0 | 100 | 0 | 0 | 25.6 | 0 | 0 | 27.7 | 0 | 0 | 24.5 | 0 | 0 | 0 | 0 | 0
2026-05-01 05:36 | 0 |  | 0 | 0 | 0 | 0 | 0 | 0 | 0 | 0 | 0 | 0 | 0 | 0 | 3531862 | 0 | 0 | 0 | 0 | 0 | 100 | 0 | 0 | 25.6 | 0 | 0 | 27.7 | 0 | 0 | 24.5 | 0 | 0 | 0 | 0 | 0
2026-05-01 05:37 | 0 |  | 0 | 0 | 0 | 0 | 0 | 0 | 0 | 0 | 0 | 0 | 0 | 0 | 3531862 | 0 | 0 | 0 | 0 | 0 | 100 | 0 | 0 | 25.6 | 0 | 0 | 27.7 | 0 | 0 | 24.5 | 0 | 0 | 0 | 0 | 0
2026-05-01 05:38 | 0 |  | 0 | 0 | 0 | 0 | 0 | 0 | 0 | 0 | 0 | 0 | 0 | 0 | 3531862 | 0 | 0 | 0 | 0 | 0 | 100 | 0 | 0 | 25.6 | 0 | 0 | 27.7 | 0 | 0 | 24.5 | 0 | 0 | 0 | 0 | 0
2026-05-01 05:39 | 0 |  | 0 | 0 | 0 | 0 | 0 | 0 | 0 | 0 | 0 | 0 | 0 | 0 | 3531862 | 0 | 0 | 0 | 0 | 0 | 100 | 0 | 0 | 25.6 | 0 | 0 | 27.7 | 0 | 0 | 24.5 | 0 | 0 | 0 | 0 | 0
2026-05-01 05:40 | 0 |  | 0 | 0 | 0 | 0 | 0 | 0 | 0 | 0 | 0 | 0 | 0 | 0 | 3531862 | 0 | 0 | 0 | 0 | 0 | 100 | 0 | 0 | 25.6 | 0 | 0 | 27.7 | 0 | 0 | 24.5 | 0 | 0 | 0 | 0 | 0
2026-05-01 05:41 | 0 |  | 0 | 0 | 0 | 0 | 0 | 0 | 0 | 0 | 0 | 0 | 0 | 0 | 3531862 | 0 | 0 | 0 | 0 | 0 | 100 | 0 | 0 | 25.6 | 0 | 0 | 27.7 | 0 | 0 | 24.5 | 0 | 0 | 0 | 0 | 0
2026-05-01 05:42 | 0 |  | 0 | 0 | 0 | 0 | 0 | 0 | 0 | 0 | 0 | 0 | 0 | 0 | 3531862 | 0 | 0 | 0 | 0 | 0 | 100 | 0 | 0 | 25.6 | 0 | 0 | 27.7 | 0 | 0 | 24.5 | 0 | 0 | 0 | 0 | 0
2026-05-01 05:43 | 0 |  | 0 | 0 | 0 | 0 | 0 | 0 | 0 | 0 | 0 | 0 | 0 | 0 | 3531862 | 0 | 0 | 0 | 0 | 0 | 100 | 0 | 0 | 25.6 | 0 | 0 | 27.7 | 0 | 0 | 24.5 | 0 | 0 | 0 | 0 | 0
2026-05-01 05:44 | 0 |  | 0 | 0 | 0 | 0 | 0 | 0 | 0 | 0 | 0 | 0 | 0 | 0 | 3531862 | 0 | 0 | 0 | 0 | 0 | 100 | 0 | 0 | 25.6 | 0 | 0 | 27.7 | 0 | 0 | 24.5 | 0 | 0 | 0 | 0 | 0
2026-05-01 05:45 | 0 |  | 0 | 0 | 0 | 0 | 0 | 0 | 0 | 0 | 0 | 0 | 0 | 0 | 3531862 | 0 | 0 | 0 | 0 | 0 | 100 | 0 | 0 | 25.6 | 0 | 0 | 27.7 | 0 | 0 | 24.5 | 0 | 0 | 0 | 0 | 0
2026-05-01 05:46 | 0 |  | 0 | 0 | 0 | 0 | 0 | 0 | 0 | 0 | 0 | 0 | 0 | 0 | 3531862 | 0 | 0 | 0 | 0 | 0 | 100 | 0 | 0 | 25.6 | 0 | 0 | 27.7 | 0 | 0 | 24.5 | 0 | 0 | 0 | 0 | 0
2026-05-01 05:47 | 0 |  | 0 | 0 | 0 | 0 | 0 | 0 | 0 | 0 | 0 | 0 | 0 | 0 | 3531862 | 0 | 0 | 0 | 0 | 0 | 100 | 0 | 0 | 25.6 | 0 | 0 | 27.7 | 0 | 0 | 24.5 | 0 | 0 | 0 | 0 | 0
2026-05-01 05:48 | 0 |  | 0 | 0 | 0 | 0 | 0 | 0 | 0 | 0 | 0 | 0 | 0 | 0 | 3531862 | 0 | 0 | 0 | 0 | 0 | 100 | 0 | 0 | 25.6 | 0 | 0 | 27.7 | 0 | 0 | 24.5 | 0 | 0 | 0 | 0 | 0
2026-05-01 05:49 | 0 |  | 0 | 0 | 0 | 0 | 0 | 0 | 0 | 0 | 0 | 0 | 0 | 0 | 3531862 | 0 | 0 | 0 | 0 | 0 | 100 | 0 | 0 | 25.6 | 0 | 0 | 27.7 | 0 | 0 | 24.5 | 0 | 0 | 0 | 0 | 0
2026-05-01 05:50 | 0 |  | 0 | 0 | 0 | 0 | 0 | 0 | 0 | 0 | 0 | 0 | 0 | 0 | 3531862 | 0 | 0 | 0 | 0 | 0 | 100 | 0 | 0 | 25.6 | 0 | 0 | 27.7 | 0 | 0 | 24.5 | 0 | 0 | 0 | 0 | 0
2026-05-01 05:51 | 0 |  | 0 | 0 | 0 | 0 | 0 | 0 | 0 | 0 | 0 | 0 | 0 | 0 | 3531862 | 0 | 0 | 0 | 0 | 0 | 100 | 0 | 0 | 25.6 | 0 | 0 | 27.7 | 0 | 0 | 24.5 | 0 | 0 | 0 | 0 | 0
2026-05-01 05:52 | 0 |  | 0 | 0 | 0 | 0 | 0 | 0 | 0 | 0 | 0 | 0 | 0 | 0 | 3531862 | 0 | 0 | 0 | 0 | 0 | 100 | 0 | 0 | 25.6 | 0 | 0 | 27.7 | 0 | 0 | 24.5 | 0 | 0 | 0 | 0 | 0
2026-05-01 05:53 | 0 |  | 0 | 0 | 0 | 0 | 0 | 0 | 0 | 0 | 0 | 0 | 0 | 0 | 3531862 | 0 | 0 | 0 | 0 | 0 | 100 | 0 | 0 | 25.6 | 0 | 0 | 27.7 | 0 | 0 | 24.5 | 0 | 0 | 0 | 0 | 0
2026-05-01 05:54 | 0 |  | 0 | 0 | 0 | 0 | 0 | 0 | 0 | 0 | 0 | 0 | 0 | 0 | 3531862 | 0 | 0 | 0 | 0 | 0 | 100 | 0 | 0 | 25.6 | 0 | 0 | 27.7 | 0 | 0 | 24.5 | 0 | 0 | 0 | 0 | 0
2026-05-01 05:55 | 0 |  | 0 | 0 | 0 | 0 | 0 | 0 | 0 | 0 | 0 | 0 | 0 | 0 | 3531862 | 0 | 0 | 0 | 0 | 0 | 100 | 0 | 0 | 25.6 | 0 | 0 | 27.7 | 0 | 0 | 24.5 | 0 | 0 | 0 | 0 | 0
2026-05-01 05:56 | 0 |  | 0 | 0 | 0 | 0 | 0 | 0 | 0 | 0 | 0 | 0 | 0 | 0 | 3531862 | 0 | 0 | 0 | 0 | 0 | 100 | 0 | 0 | 25.6 | 0 | 0 | 27.7 | 0 | 0 | 24.5 | 0 | 0 | 0 | 0 | 0
2026-05-01 05:57 | 671.1 |  | 667.1 | 670.5 | 0 | 0 | 0 | 0 | 0 | 0 | 0 | 50 | 0 | 0 | 3531862 | 0 | 0 | 0 | 0 | 0 | 100 | 0 | 0 | 551 | 0 | 0 | 552 | 0 | 0 | 551.9 | 0 | 0 | 0 | 0 | 0
2026-05-01 05:58 | 670.6 |  | 668.9 | 670.8 | 0 | 0 | 0 | 0 | 0 | 0 | 0 | 50 | 0 | 0 | 3531862 | 0 | 0 | 0 | 0 | 0 | 100 | 0 | 0 | 557.2 | 0 | 0 | 556.9 | 0 | 0 | 556.7 | 0 | 0 | 0 | 0 | 0
2026-05-01 05:59 | 672.2 |  | 668.8 | 670 | 0 | 0 | 0 | 0 | 0 | 0 | 0 | 50 | 0 | 0 | 3531862 | 0 | 0 | 0 | 0 | 0 | 100 | 0 | 0 | 571.6 | 0 | 0 | 569.4 | 0 | 0 | 567.9 | 0 | 0 | 0 | 0 | 0
2026-05-01 06:00 | 672.5 |  | 667.1 | 670.1 | 0 | 0 | 0 | 0 | 0 | 0 | 0 | 50 | 0 | 0 | 3531862 | 0 | 0 | 0 | 0 | 0 | 100 | 0 | 0 | 684.5 | 0 | 0 | 685.8 | 0 | 0 | 678.1 | 0 | 0 | 0 | 0 | 0
2026-05-01 06:01 | 670.4 |  | 667.3 | 671.2 | 0 | 0 | 0 | 0 | 0 | 0 | 0 | 50.1 | 0 | 0 | 3531862 | 0 | 0 | 0 | 0 | 0 | 100 | 0 | 0 | 767.9 | 0 | 0 | 764.9 | 0 | 0 | 765.7 | 0 | 0 | 0 | 0 | 0
2026-05-01 06:02 | 672.9 |  | 666.6 | 669.3 | 0 | 0 | 0 | 0 | 0 | 0 | 0 | 50.1 | 0 | 0 | 3531862 | 0 | 0 | 0 | 0 | 0 | 100 | 0 | 0 | 808.2 | 0 | 0 | 805.1 | 0 | 0 | 806.3 | 0 | 0 | 0 | 0 | 0
2026-05-01 06:03 | 672.3 |  | 666.2 | 669.8 | 0 | 0 | 0 | 0 | 0 | 0 | 0 | 50.1 | 0 | 0 | 3531862 | 0 | 0 | 0 | 0 | 0 | 100 | 0 | 0 | 849.4 | 0 | 0 | 846.6 | 0 | 0 | 848 | 0 | 0 | 0 | 0 | 0
2026-05-01 06:04 | 671.8 |  | 667.4 | 670.3 | 0 | 0 | 0 | 0 | 0 | 0 | 0 | 50 | 0 | 0 | 3531862 | 0 | 0 | 0 | 0 | 0 | 100 | 0 | 0 | 874.6 | 0 | 0 | 871.8 | 0 | 0 | 873.5 | 0 | 0 | 0 | 0 | 0
2026-05-01 06:05 | 673.3 |  | 667.3 | 668.8 | 0 | 0 | 0 | 0 | 0 | 0 | 0 | 50 | 0 | 0 | 3531862 | 0 | 0 | 0 | 0 | 0 | 100 | 0 | 0 | 903 | 0 | 0 | 900.6 | 0 | 0 | 902.4 | 0 | 0 | 0 | 0 | 0
2026-05-01 06:06 | 672 |  | 669.1 | 669.3 | 0 | 0 | 0 | 0 | 0 | 0 | 0 | 50 | 0 | 0 | 3531862 | 0 | 0 | 0 | 0 | 0 | 100 | 0 | 0 | 921.4 | 0 | 0 | 919.3 | 0 | 0 | 921.1 | 0 | 0 | 0 | 0 | 0
2026-05-01 06:07 | 671.1 |  | 668.7 | 671 | 0 | 0 | 0 | 0 | 0 | 0 | 0 | 50 | 0 | 0 | 3531862 | 0 | 0 | 0 | 0 | 0 | 100 | 0 | 0 | 942.9 | 0 | 0 | 941.5 | 0 | 0 | 943.5 | 0 | 0 | 0 | 0 | 0
2026-05-01 06:08 | 671.4 |  | 669 | 671.6 | 0 | 0 | 0 | 0 | 0 | 0 | 0 | 50 | 0 | 0 | 3531862 | 0 | 0 | 0 | 0 | 0 | 100 | 0 | 0 | 806.4 | 0 | 0 | 956.1 | 0 | 0 | 958.5 | 0 | 0 | 0 | 0 | 0
2026-05-01 06:09 | 673.1 |  | 668.7 | 669.2 | 0 | 0 | 0 | 0 | 0 | 0 | 0 | 49.9 | 0 | 0 | 3531862 | 0 | 0 | 0 | 0 | 0 | 100 | 0 | 0 | 975 | 0 | 0 | 974.1 | 0 | 0 | 976.3 | 0 | 0 | 0 | 0 | 0
2026-05-01 06:10 | 673.4 |  | 669.4 | 669.8 | 0 | 0 | 0 | 0 | 0 | 0 | 0 | 49.9 | 0 | 0 | 3531862 | 0 | 0 | 0 | 0 | 0 | 100 | 0 | 0 | 986.8 | 0 | 0 | 986.1 | 0 | 0 | 988.6 | 0 | 0 | 0 | 0 | 0
2026-05-01 06:11 | 672.1 |  | 670.2 | 670.6 | 0 | 0 | 0 | 0 | 0 | 0 | 0 | 50 | 0 | 0 | 3531862 | 0 | 0 | 0 | 0 | 0 | 100 | 0 | 0 | 1001.4 | 0 | 0 | 1001 | 0 | 0 | 1003.5 | 0 | 0 | 0 | 0 | 0
2026-05-01 06:12 | 669.9 |  | 668.8 | 670.5 | 0 | 0 | 0 | 0 | 0 | 0 | 0 | 50 | 0 | 0 | 3531862 | 0 | 0 | 0 | 0 | 0 | 100 | 0 | 0 | 1011.6 | 0 | 0 | 1011.3 | 0 | 0 | 1013.9 | 0 | 0 | 0 | 0 | 0
2026-05-01 06:13 | 672 |  | 667.2 | 670.9 | 0 | 0 | 0 | 0 | 0 | 0 | 0 | 50 | 0 | 0 | 3531862 | 0 | 0 | 0 | 0 | 0 | 100 | 0 | 0 | 1024.5 | 0 | 0 | 1024.3 | 0 | 0 | 1027.1 | 0 | 0 | 0 | 0 | 0
2026-05-01 06:14 | 672.8 |  | 667.6 | 671.1 | 16.5 | 18.1 | 16 | 0 | -9.43 | 9.43 | 0 | 50 | 0 | 0 | 3531862 | 0 | 0 | 0 | 0 | 0 | 100 | 0 | 0 | 953.3 | 0 | 0 | 1033.4 | 0 | 0 | 1036.1 | 0 | 0 | 0 | 0 | 0
2026-05-01 06:15 | 673.2 |  | 667.5 | 670.1 | 14.9 | 16.4 | 15.2 | 0 | -8.97 | 8.97 | 0 | 50 | 0 | 0 | 3531862 | 0 | 0 | 0 | 0 | 0 | 100 | 0 | 0 | 953.1 | 0 | 0 | 1044.9 | 0 | 0 | 996.6 | 0 | 0 | 0 | 0 | 0
2026-05-01 06:16 | 673.1 |  | 670.1 | 669.1 | 31 | 31.6 | 32.8 | 0 | -18.86 | 18.8 | 0 | 50 | 0 | 0 | 3531862 | 0 | 0 | 0 | 0 | 0 | 100 | 0 | 0 | 953.3 | 0 | 0 | 1052.7 | 0 | 0 | 954.5 | 0 | 0 | 0 | 0 | 0
2026-05-01 06:17 | 673.2 |  | 669.7 | 669 | 32 | 30.3 | 30.8 | 0 | -19.21 | 19.21 | 0 | 50 | 0 | 0 | 3531862 | 0 | 0 | 0 | 0 | 0 | 100 | 0 | 0 | 953.5 | 0 | 0 | 1062.4 | 0 | 0 | 952.7 | 0 | 0 | 0 | 0 | 0
2026-05-01 06:18 | 674.2 |  | 668.7 | 669.4 | 30.9 | 30.7 | 30.7 | 0 | -17.9 | 18.25 | 0 | 50 | 0 | 0 | 3531862 | 0 | 0 | 0 | 0 | 0 | 100 | 0 | 0 | 953.3 | 0 | 0 | 1069.2 | 0 | 0 | 953.8 | 0 | 0 | 0 | 0 | 0
2026-05-01 06:19 | 671.7 |  | 668.8 | 671.7 | 29.3 | 31.5 | 29.4 | 0 | -18.29 | 18.29 | 0 | 50 | 0 | 0 | 3531862 | 0 | 0 | 0 | 0 | 0 | 100 | 0 | 0 | 953.8 | 0 | 0 | 1077.9 | 0 | 0 | 953.5 | 0 | 0 | 0 | 0 | 0
2026-05-01 06:20 | 673.7 |  | 667.9 | 669.6 | 31.8 | 31.2 | 32.1 | 0 | -18.68 | 18.68 | 0 | 50 | 0 | 0 | 3531862 | 0 | 0 | 0 | 0 | 0 | 100 | 0 | 0 | 953.1 | 0 | 0 | 1084.3 | 0 | 0 | 953.2 | 0 | 0 | 0 | 0 | 0
2026-05-01 06:21 | 671.1 |  | 670.2 | 671 | 31.1 | 30.9 | 32 | 0.35 | -20.31 | 20.31 | 0.02 | 50 | 0 | 0 | 3531862 | 0 | 0 | 0.35 | 0 | 0 | 100 | 0 | 0 | 953.2 | 0.2 | 0.19 | 1092.5 | 0 | 0 | 953.6 | 0.2 | 0.16 | 0 | 0 | 0
2026-05-01 06:22 | 674.2 |  | 668.3 | 669.3 | 29.8 | 29.7 | 30 | 1.34 | -17.47 | 17.52 | 0.08 | 50 | 0 | 0 | 3531862 | 0 | 0 | 1.34 | 0 | 0 | 100 | 0 | 0 | 954.3 | 0.7 | 0.66 | 1098.3 | 0 | 0 | 953.5 | 0.8 | 0.72 | 0 | 0 | 0
2026-05-01 06:23 | 671.7 |  | 670.6 | 670.1 | 31 | 30.3 | 30.1 | 3.28 | -20.18 | 19.17 | 0.17 | 50 | 0.1 | 0 | 3531862 | 0 | 0 | 3.41 | 124.18 | 124.05 | 100 | 0 | 0 | 953.9 | 1.8 | 1.74 | 1106.3 | 0 | 0 | 953.4 | 1.8 | 1.75 | 0 | 0 | 0
2026-05-01 06:24 | 672 |  | 668.3 | 672.2 | 32.4 | 32 | 31.3 | 4.8 | -19.54 | 20.4 | 0.23 | 50 | 0.1 | 0 | 3531862 | 0 | 0 | 4.8 | 115.62 | 115.5 | 100 | 0 | 0 | 959.9 | 2.5 | 2.42 | 1112.2 | 0 | 0 | 956.3 | 2.5 | 2.4 | 0 | 0 | 0
2026-05-01 06:25 | 670.7 |  | 669.7 | 671.3 | 31.4 | 32.4 | 31.5 | 7.02 | -19.19 | 20.43 | 0.35 | 50 | 0.2 | 0 | 3531862 | 0 | 0 | 7.02 | 84.88 | 84.8 | 100 | 0 | 0 | 953.6 | 4.2 | 3.98 | 1120 | 0 | 0 | 957.7 | 3.7 | 3.53 | 0 | 0 | 0
2026-05-01 06:26 | 674.2 |  | 669.2 | 671.3 | 30.9 | 31.5 | 29.8 | 8.9 | -18.08 | 20.15 | 0.43 | 50 | 0.3 | 0 | 3531862 | 0 | 0 | 9.03 | 63.66 | 63.6 | 100 | 0 | 0 | 953.6 | 5.1 | 4.82 | 1125.3 | 0 | 0 | 956.8 | 4.5 | 4.33 | 0 | 0 | 0
2026-05-01 06:27 | 675.2 |  | 668.7 | 669.6 | 34.3 | 34.9 | 33 | 11.82 | -18.99 | 21.84 | 0.53 | 50 | 0.5 | 0 | 3531862 | 0 | 0 | 11.82 | 68.43 | 68.36 | 100 | 0 | 0 | 956.9 | 6.5 | 6.19 | 1132.5 | 0 | 0 | 955.8 | 6.1 | 5.87 | 0 | 0 | 0
2026-05-01 06:28 | 673.9 |  | 669.8 | 668.9 | 32.7 | 34.7 | 32.4 | 13.11 | -19.03 | 23.37 | 0.57 | 50 | 0.7 | 0 | 3531862 | 0 | 0 | 13.14 | 65.2 | 65.13 | 100 | 0 | 0 | 961.3 | 7.3 | 6.99 | 1137.3 | 0 | 0 | 960 | 7 | 6.72 | 0 | 0 | 0
2026-05-01 06:29 | 672.4 |  | 670 | 671.3 | 34.2 | 34.1 | 33.8 | 15.9 | -19.3 | 25 | 0.66 | 50 | 1 | 0.1 | 3531862 | 0 | 0 | 15.9 | 69.35 | 69.27 | 100 | 0 | 0 | 965.4 | 8.5 | 8.25 | 1143.6 | 0 | 0 | 958 | 8.6 | 8.28 | 0 | 0 | 0
2026-05-01 06:30 | 674.8 |  | 668.8 | 669.7 | 34.7 | 35.2 | 31.8 | 17.53 | -19.06 | 25.89 | 0.67 | 50 | 1.2 | 0.1 | 3531862 | 0 | 0 | 17.53 | 59.17 | 59.11 | 100 | 0 | 0 | 973 | 9.6 | 9.35 | 1148.1 | 0 | 0 | 969.6 | 9.1 | 8.86 | 0 | 0 | 0
2026-05-01 06:31 | 674.9 |  | 669.3 | 669.3 | 36.3 | 36 | 34.1 | 20.03 | -19.37 | 27.86 | 0.72 | 50 | 1.6 | 0.1 | 3531862 | 0 | 0 | 20.03 | 61.95 | 61.88 | 100 | 0 | 0 | 985.5 | 10.6 | 10.47 | 1153.7 | 0 | 0 | 974.7 | 10.8 | 10.49 | 0 | 0 | 0
2026-05-01 06:32 | 674.4 |  | 670.1 | 671.9 | 34.9 | 36.5 | 34.7 | 22.17 | -19.22 | 29.35 | 0.76 | 50 | 1.9 | 0.1 | 3531862 | 0 | 0 | 22.17 | 58.18 | 58.11 | 100 | 0 | 0 | 993 | 11.6 | 11.5 | 1157.8 | 0 | 0 | 985.5 | 11.3 | 11.15 | 0 | 0 | 0
2026-05-01 06:33 | 674.8 |  | 669.9 | 669.2 | 37.2 | 36.1 | 35 | 23.85 | -18.12 | 30 | 0.79 | 50 | 2.4 | 0.2 | 3531864 | 0 | 0 | 23.85 | 59.15 | 59.07 | 100 | 0 | 0 | 1018.6 | 12 | 12.27 | 1163 | 0 | 0 | 996.7 | 12.7 | 12.71 | 0 | 0 | 0
2026-05-01 06:34 | 674.9 |  | 670.4 | 669.4 | 38 | 38.1 | 37 | 25.72 | -17.8 | 31.28 | 0.82 | 50 | 2.7 | 0.2 | 3531864 | 0 | 0 | 25.72 | 54.73 | 54.66 | 100 | 0 | 0 | 1024 | 13.1 | 13.38 | 1166.6 | 0 | 0 | 1008.9 | 13.4 | 13.5 | 0 | 0 | 0
2026-05-01 06:35 | 674.3 |  | 669.2 | 672.7 | 40.7 | 38.8 | 38.4 | 29.19 | -18.93 | 34.89 | 0.85 | 50 | 3.2 | 0.3 | 3531864 | 0 | 0 | 29.19 | 54.97 | 54.89 | 100 | 0 | 0 | 1027.2 | 15 | 15.45 | 1171.1 | 0 | 0 | 1018.5 | 14.7 | 14.93 | 0 | 0 | 0
2026-05-01 06:36 | 674.4 |  | 671.9 | 670.4 | 40.1 | 40.5 | 38.4 | 31.3 | -18.6 | 36.47 | 0.86 | 50 | 3.7 | 0.3 | 3531864 | 0 | 0 | 31.3 | 53.69 | 53.62 | 100 | 0 | 0 | 1026 | 16.9 | 17.29 | 1174.4 | 0 | 0 | 1036.5 | 14.8 | 15.32 | 0 | 0 | 0
2026-05-01 06:37 | 675.5 |  | 671.5 | 669.9 | 41.9 | 41.8 | 41.4 | 34.89 | -20 | 40.21 | 0.86 | 50 | 4.3 | 0.4 | 3531866 | 0 | 0 | 34.89 | 54.02 | 53.94 | 100 | 0 | 0 | 1032.9 | 18.6 | 19.2 | 1178.6 | 0 | 0 | 1044.9 | 16.3 | 17.03 | 0 | 0 | 0
2026-05-01 06:38 | 676.1 |  | 671.3 | 670.1 | 43.6 | 44.7 | 42.7 | 37.88 | -19.29 | 42.51 | 0.89 | 50 | 4.9 | 0.4 | 3531866 | 0 | 0 | 37.88 | 53.55 | 53.47 | 100 | 0 | 0 | 1036 | 20 | 20.71 | 1181.5 | 0 | 0 | 1045.8 | 17.9 | 18.75 | 0 | 0 | 0
2026-05-01 06:39 | 674 |  | 670 | 673.3 | 46 | 46.4 | 44.3 | 42.22 | -19.19 | 46.86 | 0.91 | 50 | 5.6 | 0.5 | 3531866 | 0 | 0 | 42.22 | 53.36 | 53.27 | 100 | 0 | 0 | 1041.5 | 21.9 | 22.77 | 1185.2 | 0 | 0 | 1048.9 | 19.7 | 20.68 | 0 | 0 | 0
2026-05-01 06:40 | 676.8 |  | 670.2 | 671 | 50.2 | 49.9 | 49 | 45.19 | -20.45 | 49.6 | 0.92 | 50 | 6.3 | 0.6 | 3531868 | 0 | 0 | 45.19 | 52.95 | 52.87 | 100 | 0 | 0 | 1041.6 | 23.7 | 24.65 | 1188.1 | 0 | 0 | 1049.5 | 21.6 | 22.63 | 0 | 0 | 0
2026-05-01 06:41 | 673.7 |  | 670.8 | 673.1 | 52.2 | 52.8 | 50.6 | 49.89 | -21.22 | 54.21 | 0.93 | 50 | 7.2 | 0.7 | 3531868 | 0 | 0 | 50 | 53.34 | 53.25 | 100 | 0 | 0 | 1042.5 | 25.9 | 27.05 | 1191.3 | 0 | 0 | 1052.5 | 23.6 | 24.87 | 0 | 0 | 0
2026-05-01 06:42 | 676.8 |  | 671 | 671.3 | 54.8 | 54.8 | 53.2 | 52.96 | -20.99 | 56.97 | 0.94 | 50 | 7.9 | 0.7 | 3531869 | 0 | 0 | 52.96 | 52.35 | 52.26 | 100 | 0 | 0 | 1049 | 27.4 | 28.77 | 1193.8 | 0 | 0 | 1058.6 | 24.6 | 26.07 | 0 | 0 | 0
2026-05-01 06:43 | 677.2 |  | 671.8 | 673.6 | 58.8 | 58.4 | 57 | 57.54 | -19.46 | 61.36 | 0.94 | 50.1 | 9 | 0.8 | 3531870 | 0 | 0 | 57.6 | 53.27 | 53.18 | 100 | 0 | 0 | 1049.5 | 29.7 | 31.16 | 1197 | 0 | 0 | 1056.2 | 27.1 | 28.59 | 0 | 0 | 0
2026-05-01 06:44 | 676.5 |  | 671.6 | 673.1 | 61.8 | 60.9 | 59.5 | 60.69 | -20.7 | 64.12 | 0.95 | 50 | 9.8 | 0.9 | 3531871 | 0 | 0 | 60.69 | 52.01 | 51.92 | 100 | 0 | 0 | 1048.3 | 31.6 | 33.13 | 1199.2 | 0 | 0 | 1063.8 | 28.3 | 30.09 | 0 | 0 | 0
2026-05-01 06:45 | 673.8 |  | 672.6 | 673.4 | 64.5 | 64.2 | 62.1 | 65.41 | -19.97 | 68.35 | 0.96 | 50 | 11 | 1.1 | 3531872 | 0 | 0 | 65.55 | 52.85 | 52.75 | 100 | 0 | 0 | 1050.5 | 33.8 | 35.46 | 1202.1 | 0 | 0 | 1067.5 | 30.3 | 32.35 | 0 | 0 | 0
2026-05-01 06:46 | 675.2 |  | 673.5 | 673 | 67.5 | 66.4 | 66.2 | 70.1 | -20.44 | 73.02 | 0.96 | 50 | 12.4 | 1.2 | 3531873 | 0 | 0 | 70.1 | 54.27 | 54.16 | 100 | 0 | 0 | 1054.4 | 36.1 | 38.08 | 1204.7 | 0 | 0 | 1067.2 | 32.1 | 34.29 | 0 | 0 | 0
2026-05-01 06:47 | 673.8 |  | 672.9 | 672.5 | 71 | 70.1 | 68.9 | 73.72 | -20.53 | 76.74 | 0.96 | 50 | 13.4 | 1.3 | 3531874 | 0 | 0 | 73.72 | 53.34 | 53.24 | 100 | 0 | 0 | 1059.1 | 37.7 | 39.94 | 1206.7 | 0 | 0 | 1070.6 | 34.1 | 36.55 | 0 | 0 | 0
2026-05-01 06:48 | 673.8 |  | 672.5 | 672.5 | 73.8 | 74.5 | 73.1 | 78.29 | -20.72 | 80.99 | 0.97 | 50 | 14.9 | 1.4 | 3531876 | 0 | 0 | 78.3 | 54.18 | 54.08 | 100 | 0 | 0 | 1060.1 | 40 | 42.44 | 1209.3 | 0 | 0 | 1077.2 | 35.9 | 38.69 | 0 | 0 | 0
2026-05-01 06:49 | 674.3 |  | 670.1 | 671.9 | 77.2 | 77.4 | 75.6 | 81.9 | -19.62 | 84.34 | 0.97 | 50 | 16 | 1.6 | 3531877 | 0 | 0 | 81.9 | 53.42 | 53.32 | 100 | 0 | 0 | 1063.9 | 41.6 | 44.28 | 1211.1 | 0 | 0 | 1076.1 | 37.9 | 40.8 | 0 | 0 | 0
2026-05-01 06:50 | 676.9 |  | 671.3 | 673 | 81.2 | 80.5 | 78.7 | 86.83 | -19.78 | 88.96 | 0.98 | 50.1 | 17.7 | 1.7 | 3531879 | 0 | 0 | 86.83 | 54.53 | 54.42 | 100 | 0 | 0 | 1063 | 44.2 | 47.01 | 1213.4 | 0 | 0 | 1077.2 | 40.1 | 43.23 | 0 | 0 | 0
2026-05-01 06:51 | 673.8 |  | 672.9 | 672.9 | 84.1 | 84.1 | 83.2 | 90.7 | -21.47 | 93.21 | 0.97 | 50.1 | 18.9 | 1.8 | 3531880 | 0 | 0 | 90.7 | 53.73 | 53.62 | 100 | 0 | 0 | 1066.5 | 45.9 | 48.99 | 1215.1 | 0 | 0 | 1081.1 | 41.7 | 45.06 | 0 | 0 | 0
2026-05-01 06:52 | 674.6 |  | 671.2 | 673.2 | 88.1 | 88.3 | 85.5 | 95.88 | -19.8 | 97.99 | 0.98 | 50.1 | 20.7 | 2 | 3531881 | 0 | 0 | 95.88 | 54.48 | 54.37 | 100 | 0 | 0 | 1069.3 | 48.5 | 51.88 | 1217.5 | 0 | 0 | 1084.6 | 44 | 47.76 | 0 | 0 | 0
2026-05-01 06:53 | 676.3 |  | 670.7 | 672.3 | 91.2 | 91.5 | 88.5 | 99.73 | -20.21 | 101.75 | 0.98 | 50.1 | 22.1 | 2.2 | 3531883 | 0 | 0 | 99.73 | 54 | 53.89 | 100 | 0 | 0 | 1071.5 | 50.1 | 53.79 | 1219.1 | 0 | 0 | 1084.6 | 46 | 49.91 | 0 | 0 | 0
2026-05-01 06:54 | 674.5 |  | 671.1 | 673.5 | 95.9 | 96 | 93.5 | 105.28 | -20.84 | 107.32 | 0.98 | 50.1 | 24.1 | 2.4 | 3531885 | 0 | 0 | 105.28 | 54.81 | 54.69 | 100 | 0 | 0 | 1073 | 53.1 | 56.92 | 1221.2 | 0 | 0 | 1089.5 | 48.3 | 52.61 | 0 | 0 | 0
2026-05-01 06:55 | 676.7 |  | 671.2 | 672.8 | 100.1 | 99.2 | 98.1 | 109.88 | -21.15 | 111.89 | 0.98 | 50.1 | 25.7 | 2.5 | 3531887 | 0 | 0 | 109.88 | 54.54 | 54.42 | 100 | 0 | 0 | 1075 | 54.1 | 58.23 | 1223.1 | 0 | 0 | 1087.5 | 50.4 | 54.86 | 0 | 0 | 0
2026-05-01 06:56 | 677.3 |  | 672.6 | 673.9 | 104.1 | 104.2 | 102.3 | 115.3 | -20.16 | 117.05 | 0.98 | 50.1 | 27.9 | 2.7 | 3531889 | 0 | 0 | 115.3 | 55.34 | 55.22 | 100 | 0 | 0 | 1079.3 | 56.7 | 61.12 | 1225 | 0 | 0 | 1096.4 | 51.5 | 56.5 | 0 | 0 | 0
2026-05-01 06:57 | 675.3 |  | 672.3 | 674.3 | 107.8 | 107.2 | 105.9 | 119.25 | -20.19 | 120.83 | 0.99 | 50.1 | 29.6 | 2.9 | 3531891 | 0 | 0 | 119.32 | 54.96 | 54.84 | 100 | 0 | 0 | 1081.9 | 58.4 | 63.18 | 1226.4 | 0 | 0 | 1098.2 | 53.3 | 58.48 | 0 | 0 | 0
2026-05-01 06:58 | 674.9 |  | 673.4 | 673.4 | 111.8 | 111.8 | 109.9 | 125.28 | -21.62 | 127.13 | 0.99 | 50.1 | 31.9 | 3.1 | 3531893 | 0 | 0 | 125.36 | 55.61 | 55.48 | 100 | 0 | 0 | 1082.5 | 61.3 | 66.34 | 1228.4 | 0 | 0 | 1098 | 55.9 | 61.37 | 0 | 0 | 0
2026-05-01 06:59 | 676.5 |  | 673.3 | 673.2 | 115.7 | 115.6 | 113.8 | 129.35 | -20.82 | 131.01 | 0.99 | 50.1 | 33.8 | 3.3 | 3531895 | 0 | 0 | 129.35 | 55.46 | 55.33 | 100 | 0 | 0 | 1086.5 | 63.1 | 68.53 | 1229.8 | 0 | 0 | 1097.6 | 57.8 | 63.46 | 0 | 0 | 0
2026-05-01 07:00 | 676 |  | 674 | 673.1 | 120.7 | 120.7 | 119.1 | 135.23 | -21.89 | 136.99 | 0.99 | 50.1 | 36.4 | 3.6 | 3531897 | 0 | 0 | 135.23 | 56.24 | 56.11 | 100 | 0 | 0 | 1086 | 66 | 71.63 | 1231.5 | 0 | 0 | 1102 | 60.2 | 66.36 | 0 | 0 | 0
2026-05-01 07:01 | 675.9 |  | 673 | 674.8 | 124.6 | 123.3 | 122.5 | 139.53 | -21.09 | 141.11 | 0.99 | 50.1 | 38.3 | 3.8 | 3531899 | 0 | 0 | 139.53 | 55.81 | 55.68 | 100 | 0 | 0 | 1087 | 68.1 | 73.98 | 1232.8 | 0 | 0 | 1106.9 | 61.8 | 68.36 | 0 | 0 | 0
2026-05-01 07:02 | 675.6 |  | 672.5 | 674.2 | 129.5 | 129.4 | 128.2 | 146.43 | -21.5 | 148 | 0.99 | 50.1 | 41.1 | 4.1 | 3531902 | 0 | 0 | 146.43 | 56.62 | 56.48 | 100 | 0 | 0 | 1090.5 | 71.2 | 77.65 | 1234.8 | 0 | 0 | 1110.6 | 64.8 | 71.82 | 0 | 0 | 0
2026-05-01 07:03 | 674.8 |  | 674.4 | 674 | 134 | 133 | 131.4 | 151.18 | -22.89 | 152.9 | 0.99 | 50 | 43.3 | 4.3 | 3531904 | 0 | 0 | 151.18 | 56.44 | 56.3 | 100 | 0 | 0 | 1092 | 73.3 | 80.01 | 1236 | 0 | 0 | 1110.1 | 66.7 | 74.06 | 0 | 0 | 0
2026-05-01 07:04 | 675.4 |  | 674.8 | 673 | 138.7 | 139 | 137.3 | 157.45 | -20.14 | 158.94 | 0.99 | 50 | 46.3 | 4.6 | 3531908 | 0 | 0 | 157.45 | 57.23 | 57.08 | 100 | 0 | 0 | 1094 | 76.3 | 83.45 | 1237.6 | 0 | 0 | 1114 | 69.3 | 77.25 | 0 | 0 | 0
2026-05-01 07:05 | 676.5 |  | 673.8 | 673.6 | 142.3 | 143.2 | 141.2 | 162.22 | -21.85 | 163.68 | 0.99 | 50 | 48.6 | 4.8 | 3531910 | 0 | 0 | 162.22 | 56.98 | 56.83 | 100 | 0 | 0 | 1092.5 | 78.6 | 85.92 | 1238.8 | 0 | 0 | 1117.5 | 71.2 | 79.6 | 0 | 0 | 0
2026-05-01 07:06 | 678.1 |  | 675.1 | 674.9 | 151.4 | 152.3 | 150.7 | 173.06 | -21.96 | 174.44 | 0.99 | 50 | 51.8 | 5.1 | 3531912 | 0 | 0 | 173.06 | 57.68 | 57.53 | 100 | 0 | 0 | 1097 | 83.8 | 91.91 | 1241.5 | 0 | 0 | 1117.5 | 75.8 | 84.68 | 0 | 0 | 0
2026-05-01 07:07 | 678.8 |  | 674.6 | 675 | 163.1 | 161.3 | 161.4 | 185.99 | -22.33 | 187.31 | 0.99 | 50 | 54.5 | 5.4 | 3531916 | 0 | 0 | 185.99 | 57.63 | 57.47 | 100 | 0 | 0 | 1096.1 | 90.2 | 98.88 | 1244.2 | 0 | 0 | 1116.9 | 81.5 | 90.9 | 0 | 0 | 0
2026-05-01 07:08 | 676.6 |  | 675.9 | 674 | 165.5 | 165.9 | 164.5 | 189.7 | -22.05 | 191.06 | 0.99 | 50 | 58.2 | 5.8 | 3531919 | 0 | 0 | 191.88 | 58.48 | 58.32 | 100 | 0 | 0 | 1100.3 | 90.6 | 99.68 | 1244.8 | 0 | 0 | 1121.1 | 83.5 | 93.64 | 0 | 0 | 0
2026-05-01 07:09 | 675.1 |  | 674.9 | 674.5 | 161.4 | 161.3 | 159.6 | 184.21 | -20.99 | 185.52 | 0.99 | 50 | 60.9 | 6 | 3531922 | 0 | 0 | 191.88 | 58.23 | 58.06 | 100 | 0 | 0 | 1099.3 | 88.4 | 97.21 | 1243.2 | 0 | 0 | 1117.5 | 81.2 | 90.71 | 0 | 0 | 0
2026-05-01 07:10 | 678.3 |  | 673.6 | 673.8 | 164.4 | 164.8 | 163.1 | 187.88 | -22.19 | 189.17 | 0.99 | 50.1 | 64.5 | 6.4 | 3531925 | 0 | 0 | 191.88 | 58.81 | 58.64 | 100 | 0 | 0 | 1096.5 | 91.7 | 100.55 | 1244.2 | 0 | 0 | 1116.7 | 81.7 | 91.19 | 0 | 0 | 0
2026-05-01 07:11 | 678.1 |  | 673.2 | 675.7 | 171.4 | 171.5 | 170.2 | 196.52 | -21.78 | 197.72 | 0.99 | 50.1 | 67.3 | 6.7 | 3531928 | 0 | 0 | 196.52 | 58.63 | 58.46 | 100 | 0 | 0 | 1097.6 | 95 | 104.26 | 1246 | 0 | 0 | 1119.3 | 86.2 | 96.52 | 0 | 0 | 0
2026-05-01 07:12 | 676.2 |  | 676.1 | 675.5 | 182.2 | 182.2 | 181.1 | 208.7 | -23.16 | 209.82 | 1 | 50 | 71.2 | 7.1 | 3531932 | 0 | 0 | 208.7 | 59.33 | 59.15 | 100 | 0 | 0 | 1101 | 100.2 | 110.32 | 1248.4 | 0 | 0 | 1117.6 | 91.7 | 102.48 | 0 | 0 | 0
2026-05-01 07:13 | 677.2 |  | 674.1 | 673.5 | 186.8 | 187.8 | 186.6 | 214.76 | -20.24 | 215.71 | 1 | 50.1 | 74.2 | 7.4 | 3531935 | 0 | 0 | 214.76 | 59.1 | 58.92 | 100 | 0 | 0 | 1100 | 102.6 | 112.91 | 1249.8 | 0 | 0 | 1117.6 | 94.4 | 105.59 | 0 | 0 | 0
2026-05-01 07:14 | 678.2 |  | 674.7 | 675.5 | 195.1 | 194.8 | 193.8 | 223.92 | -20.21 | 224.99 | 1 | 50 | 78.4 | 7.8 | 3531939 | 0 | 0 | 224 | 59.75 | 59.56 | 100 | 0 | 0 | 1104 | 106.7 | 117.78 | 1251.3 | 0 | 0 | 1119 | 98.5 | 110.28 | 0 | 0 | 0
2026-05-01 07:15 | 679.6 |  | 673.7 | 675.8 | 200 | 199.1 | 198.7 | 229.9 | -21.52 | 231.07 | 1 | 50.1 | 81.7 | 8.1 | 3531943 | 0 | 0 | 229.9 | 59.63 | 59.44 | 100 | 0 | 0 | 1108.9 | 108.9 | 120.81 | 1252.2 | 0 | 0 | 1119.6 | 100.4 | 112.42 | 0 | 0 | 0
2026-05-01 07:16 | 679.9 |  | 675.5 | 675.8 | 209.1 | 207.6 | 207.3 | 240.21 | -23.67 | 241.37 | 1 | 50 | 86.2 | 8.6 | 3531947 | 0 | 0 | 240.21 | 60.31 | 60.12 | 100 | 0 | 0 | 1106.6 | 114.3 | 126.51 | 1254 | 0 | 0 | 1121.8 | 104.8 | 117.54 | 0 | 0 | 0
2026-05-01 07:17 | 678.3 |  | 673.2 | 674.1 | 213.6 | 213.3 | 214.2 | 246.76 | -21.4 | 247.71 | 1 | 50 | 89.7 | 8.9 | 3531951 | 0 | 0 | 246.84 | 60.11 | 59.91 | 100 | 0 | 0 | 1104 | 117.3 | 129.54 | 1255 | 0 | 0 | 1122 | 107.4 | 120.53 | 0 | 0 | 0
2026-05-01 07:18 | 677.4 |  | 675.1 | 675.7 | 220.8 | 220.8 | 219.6 | 254.71 | -21.41 | 255.61 | 1 | 50 | 94.5 | 9.4 | 3531956 | 0 | 0 | 254.71 | 60.78 | 60.58 | 100 | 0 | 0 | 1104 | 121.3 | 133.91 | 1256.1 | 0 | 0 | 1124.5 | 110.7 | 124.45 | 0 | 0 | 0
2026-05-01 07:19 | 678.3 |  | 675.6 | 674.1 | 228.4 | 229.2 | 226 | 263.24 | -22.7 | 264.22 | 1 | 50 | 98.3 | 9.8 | 3531960 | 0 | 0 | 263.24 | 60.66 | 60.45 | 100 | 0 | 0 | 1104 | 125.5 | 138.57 | 1257.4 | 0 | 0 | 1119.5 | 114.9 | 128.53 | 0 | 0 | 0
2026-05-01 07:20 | 677.5 |  | 676.8 | 673.5 | 240 | 241.1 | 239 | 277.77 | -22.14 | 278.64 | 1 | 50 | 103.5 | 10.3 | 3531964 | 0 | 0 | 277.77 | 61.29 | 61.08 | 100 | 0 | 0 | 1106.2 | 132.4 | 146.49 | 1259.2 | 0 | 0 | 1115 | 121.4 | 135.31 | 0 | 0 | 0
2026-05-01 07:21 | 678.5 |  | 676.5 | 674.5 | 255.3 | 254.7 | 252.4 | 294.34 | -22.33 | 295.18 | 1 | 50 | 109 | 10.9 | 3531970 | 0 | 0 | 296.18 | 61.94 | 61.72 | 100 | 0 | 0 | 1107 | 139 | 153.9 | 1261.7 | 0 | 0 | 1119.1 | 129.5 | 144.88 | 0 | 0 | 0
2026-05-01 07:22 | 676.7 |  | 675.2 | 676 | 248.6 | 248.1 | 248.3 | 287.83 | -22.68 | 288.73 | 1 | 50 | 113.3 | 11.3 | 3531974 | 0 | 0 | 296.18 | 61.73 | 61.51 | 100 | 0 | 0 | 1103.5 | 136.2 | 150.27 | 1259.6 | 0 | 0 | 1121 | 126.3 | 141.62 | 0 | 0 | 0
2026-05-01 07:23 | 679.8 |  | 675.8 | 676.1 | 246.5 | 246.6 | 246.4 | 285.87 | -21.8 | 286.68 | 1 | 50.1 | 117.4 | 11.7 | 3531978 | 0 | 0 | 296.18 | 61.38 | 61.15 | 100 | 0 | 0 | 1103.5 | 135 | 148.97 | 1258.7 | 0 | 0 | 1117.1 | 126.2 | 140.94 | 0 | 0 | 0
2026-05-01 07:24 | 679.1 |  | 675.9 | 675.4 | 254.2 | 253.6 | 253.4 | 294.12 | -22.75 | 295.02 | 1 | 50.1 | 123 | 12.3 | 3531984 | 0 | 0 | 296.18 | 61.77 | 61.54 | 100 | 0 | 0 | 1101 | 139.5 | 153.62 | 1259.3 | 0 | 0 | 1111.1 | 130.4 | 144.88 | 0 | 0 | 0
2026-05-01 07:25 | 678.9 |  | 674.9 | 675 | 258 | 259.3 | 258.7 | 299.32 | -22.31 | 300.2 | 1 | 50.1 | 128.6 | 12.8 | 3531989 | 0 | 0 | 299.32 | 62.17 | 61.93 | 100 | 0 | 0 | 1104.1 | 141.3 | 156.03 | 1259.1 | 0 | 0 | 1110 | 133.3 | 147.95 | 0 | 0 | 0
2026-05-01 07:26 | 676.5 |  | 674.5 | 675.3 | 266.9 | 267.5 | 267.8 | 309.56 | -22.11 | 310.36 | 1 | 50.1 | 133 | 13.3 | 3531994 | 0 | 0 | 309.56 | 61.98 | 61.74 | 100 | 0 | 0 | 1104.1 | 147.7 | 163.09 | 1260.7 | 0 | 0 | 1107.9 | 136.2 | 150.91 | 0 | 0 | 0
2026-05-01 07:27 | 677.6 |  | 675.7 | 676.1 | 289.8 | 288.1 | 288.2 | 334.93 | -21.72 | 335.63 | 1 | 50.1 | 139.2 | 13.9 | 3532001 | 0 | 0 | 334.93 | 62.48 | 62.24 | 100 | 0 | 0 | 1105.8 | 159.8 | 176.73 | 1263.5 | 0 | 0 | 1109.6 | 147.2 | 163.33 | 0 | 0 | 0
2026-05-01 07:28 | 679.2 |  | 673.9 | 675.3 | 291 | 292.6 | 293 | 338.78 | -22.53 | 339.53 | 1 | 50.1 | 144.2 | 14.4 | 3532005 | 0 | 0 | 338.78 | 62.22 | 61.97 | 100 | 0 | 0 | 1107.5 | 161.9 | 179.27 | 1263.4 | 0 | 0 | 1112.5 | 148 | 164.64 | 0 | 0 | 0
2026-05-01 07:29 | 675.9 |  | 675.5 | 675 | 299.4 | 299.4 | 298.9 | 347.15 | -21.42 | 347.85 | 1 | 50.1 | 150.7 | 15 | 3532012 | 0 | 0 | 347.15 | 62.65 | 62.39 | 100 | 0 | 0 | 1106.5 | 164.8 | 182.36 | 1263.9 | 0 | 0 | 1112.1 | 152.9 | 170.06 | 0 | 0 | 0
2026-05-01 07:30 | 676.2 |  | 674.5 | 675.6 | 305.4 | 305.7 | 306.1 | 354.48 | -22.13 | 355.17 | 1 | 50.1 | 155.8 | 15.5 | 3532017 | 0 | 0 | 354.48 | 62.32 | 62.06 | 100 | 0 | 0 | 1107.5 | 168.2 | 186.31 | 1264.4 | 0 | 0 | 1112.9 | 156 | 173.63 | 0 | 0 | 0
2026-05-01 07:31 | 677.3 |  | 676.9 | 673.8 | 304 | 302.2 | 301.7 | 351.29 | -20.69 | 351.9 | 1 | 50.1 | 162.7 | 16.2 | 3532024 | 0 | 0 | 354.57 | 62.61 | 62.35 | 100 | 0 | 0 | 1102.5 | 166 | 183.01 | 1263.2 | 0 | 0 | 1110 | 156.3 | 173.48 | 0 | 0 | 0
2026-05-01 07:32 | 678.7 |  | 674.1 | 675.9 | 308.1 | 309.5 | 308.1 | 357.63 | -22.08 | 358.31 | 1 | 50 | 167.8 | 16.7 | 3532028 | 0 | 0 | 357.63 | 62.25 | 61.98 | 100 | 0 | 0 | 1104.5 | 168.9 | 186.57 | 1263.5 | 0 | 0 | 1115.3 | 159 | 177.32 | 0 | 0 | 0
2026-05-01 07:33 | 676.5 |  | 672.9 | 674.2 | 330.7 | 330.7 | 330.5 | 383.52 | -21.63 | 384.13 | 1 | 50 | 175 | 17.5 | 3532036 | 0 | 0 | 383.52 | 62.5 | 62.23 | 100 | 0 | 0 | 1105.5 | 181.9 | 201.07 | 1266.3 | 0 | 0 | 1111.5 | 169.1 | 188 | 0 | 0 | 0
2026-05-01 07:34 | 676.8 |  | 673.9 | 675.1 | 302 | 300.9 | 299.1 | 347.09 | -21.59 | 347.76 | 1 | 50 | 180.3 | 18 | 3532041 | 0 | 0 | 383.52 | 62.07 | 61.79 | 100 | 0 | 0 | 1097 | 160.4 | 176 | 1256.7 | 0 | 0 | 1112.3 | 161.1 | 179.24 | 0 | 0 | 0
2026-05-01 07:35 | 675.6 |  | 675.2 | 672.6 | 338 | 336.8 | 336.6 | 390.73 | -21.79 | 391.33 | 1 | 50 | 187.9 | 18.7 | 3532049 | 0 | 0 | 398.18 | 62.33 | 62.06 | 100 | 0 | 0 | 1106.5 | 184 | 203.55 | 1266.6 | 0 | 0 | 1113.9 | 172.8 | 192.45 | 0 | 0 | 0
2026-05-01 07:36 | 675.8 |  | 675.1 | 671.8 | 349.6 | 348.2 | 347.7 | 404.05 | -22.41 | 404.63 | 1 | 50 | 193.6 | 19.3 | 3532055 | 0 | 0 | 404.05 | 61.91 | 61.63 | 100 | 0 | 0 | 1113 | 190.9 | 212.5 | 1267.3 | 0 | 0 | 1116.6 | 176.8 | 197.38 | 0 | 0 | 0
2026-05-01 07:37 | 675 |  | 675.3 | 673.7 | 376.8 | 378 | 379.3 | 438.45 | -22.74 | 438.99 | 1 | 50 | 201.8 | 20.1 | 3532063 | 0 | 0 | 440.03 | 62.2 | 61.91 | 100 | 0 | 0 | 1111.1 | 210 | 233.36 | 1271.2 | 0 | 0 | 1122.5 | 188.3 | 211.31 | 0 | 0 | 0
2026-05-01 07:38 | 674.4 |  | 674.6 | 673.4 | 377.2 | 376.7 | 377.6 | 437.93 | -20.5 | 438.49 | 1 | 50 | 208.3 | 20.8 | 3532069 | 0 | 0 | 451.51 | 62 | 61.71 | 100 | 0 | 0 | 1116.5 | 204.2 | 228.03 | 1269.9 | 0 | 0 | 1135.1 | 189.3 | 214.9 | 0 | 0 | 0
2026-05-01 07:39 | 676.1 |  | 675.5 | 671.8 | 395.1 | 391.6 | 391.1 | 455.99 | -22.73 | 456.61 | 1 | 50 | 216.7 | 21.6 | 3532078 | 0 | 0 | 455.99 | 62.49 | 62.19 | 100 | 0 | 0 | 1134.5 | 211.3 | 239.68 | 1270.6 | 0 | 0 | 1140 | 196.2 | 223.65 | 0 | 0 | 0
2026-05-01 07:40 | 674.5 |  | 674.4 | 670.2 | 411.1 | 411 | 413.4 | 476.99 | -21.9 | 477.49 | 1 | 50 | 223.4 | 22.3 | 3532084 | 0 | 0 | 476.99 | 62.05 | 61.75 | 100 | 0 | 0 | 1147.5 | 215.4 | 247.2 | 1271.9 | 0 | 0 | 1145.2 | 206.4 | 236.39 | 0 | 0 | 0
2026-05-01 07:41 | 676.9 |  | 672.3 | 673.3 | 364.1 | 365.9 | 362.8 | 422.99 | -20.49 | 423.48 | 1 | 50 | 232.1 | 23.2 | 3532093 | 0 | 0 | 485.74 | 62.16 | 61.85 | 100 | 0 | 0 | 1137.5 | 193 | 219.18 | 1264.1 | 0 | 0 | 1137.5 | 182.5 | 207.56 | 0 | 0 | 0
2026-05-01 07:42 | 673.8 |  | 674.6 | 672.5 | 341.7 | 342.7 | 339.3 | 393.15 | -22.63 | 393.82 | 1 | 50.1 | 238.3 | 23.8 | 3532099 | 0 | 0 | 485.74 | 61.8 | 61.49 | 100 | 0 | 0 | 1134.4 | 170.8 | 193.77 | 1263.2 | 0 | 0 | 1136.7 | 181.4 | 206.17 | 0 | 0 | 0
2026-05-01 07:43 | 676.1 |  | 672.8 | 671.8 | 344.7 | 345.2 | 345.5 | 396.85 | -23 | 397.52 | 1 | 50 | 244.7 | 24.4 | 3532106 | 0 | 0 | 485.74 | 61.66 | 61.34 | 100 | 0 | 0 | 1126.5 | 197.6 | 222.64 | 1262.4 | 0 | 0 | 1128.2 | 170 | 191.82 | 0 | 0 | 0
2026-05-01 07:44 | 676 |  | 674.4 | 674.2 | 331.3 | 329.9 | 331.3 | 383.21 | -22.27 | 384.16 | 1 | 50.1 | 250.4 | 25 | 3532111 | 0 | 0 | 485.74 | 61.37 | 61.05 | 100 | 0 | 0 | 1135.8 | 172.2 | 195.61 | 1260 | 0 | 0 | 1137.5 | 169.7 | 193.02 | 0 | 0 | 0
2026-05-01 07:45 | 676.8 |  | 673.4 | 672.6 | 368.8 | 369.5 | 369.7 | 428.71 | -21.83 | 429.27 | 1 | 50.1 | 258.4 | 25.8 | 3532119 | 0 | 0 | 485.74 | 61.69 | 61.35 | 100 | 0 | 0 | 1129.9 | 182.4 | 206.12 | 1266.2 | 0 | 0 | 1140.5 | 198.3 | 226.11 | 0 | 0 | 0
2026-05-01 07:46 | 675.2 |  | 675.3 | 672.6 | 368.5 | 369.2 | 368 | 429.43 | -21.29 | 430.03 | 1 | 50.2 | 264.6 | 26.4 | 3532125 | 0 | 0 | 485.74 | 61.17 | 60.83 | 100 | 0 | 0 | 1136.4 | 185.8 | 211.18 | 1266.7 | 0 | 0 | 1131.8 | 191.6 | 216.85 | 0 | 0 | 0
2026-05-01 07:47 | 674.4 |  | 673.2 | 672.1 | 324.3 | 324 | 323.1 | 375.2 | -19.85 | 375.71 | 1 | 50.2 | 272.7 | 27.2 | 3532133 | 0 | 0 | 486.26 | 61.05 | 60.71 | 100 | 0 | 0 | 1135.7 | 160.3 | 182.1 | 1256.5 | 0 | 0 | 1137.6 | 174.2 | 198.19 | 0 | 0 | 0
2026-05-01 07:48 | 674.3 |  | 673.8 | 671.1 | 368.4 | 368.4 | 366.5 | 426.71 | -21.95 | 427.27 | 1 | 50.2 | 277.9 | 27.7 | 3532139 | 0 | 0 | 486.26 | 60.52 | 60.17 | 100 | 0 | 0 | 1124.6 | 209.6 | 235.7 | 1263.7 | 0 | 0 | 1132.3 | 176 | 199.25 | 0 | 0 | 0
2026-05-01 07:49 | 673.6 |  | 672.7 | 670 | 379.2 | 379.1 | 378.3 | 436.11 | -20.72 | 436.55 | 1 | 50.3 | 285.8 | 28.5 | 3532147 | 0 | 0 | 486.26 | 60.67 | 60.31 | 100 | 0 | 0 | 1130.9 | 182.5 | 206.36 | 1263.5 | 0 | 0 | 1137.3 | 205.5 | 233.66 | 0 | 0 | 0
2026-05-01 07:50 | 674.9 |  | 672.6 | 670.7 | 445.9 | 446.4 | 447.1 | 517.95 | -21.16 | 518.38 | 1 | 50.2 | 292 | 29.1 | 3532153 | 0 | 0 | 517.95 | 60.19 | 59.82 | 100 | 0 | 0 | 1131.5 | 249.8 | 282.64 | 1269.9 | 0 | 0 | 1136.8 | 222.5 | 252.99 | 0 | 0 | 0
2026-05-01 07:51 | 675 |  | 673.4 | 671 | 362.6 | 362.9 | 362.4 | 425.95 | -22.6 | 426.55 | 1 | 50.3 | 301.4 | 30.1 | 3532162 | 0 | 0 | 549.14 | 60.25 | 59.87 | 100 | 0 | 0 | 1133.2 | 218 | 246.99 | 1257 | 0 | 0 | 1130.7 | 166.4 | 188.19 | 0 | 0 | 0
2026-05-01 07:52 | 673.2 |  | 671.6 | 669.3 | 272.7 | 272.6 | 271.8 | 314.22 | -19.7 | 314.8 | 1 | 50.3 | 306.9 | 30.6 | 3532168 | 0 | 0 | 549.14 | 59.81 | 59.44 | 100 | 0 | 0 | 1123.3 | 148 | 166.22 | 1247.2 | 0 | 0 | 1133.5 | 135.2 | 153.26 | 0 | 0 | 0
2026-05-01 07:53 | 673.7 |  | 672.3 | 669.8 | 482.1 | 483.3 | 482.5 | 557.15 | -18.88 | 557.47 | 1 | 50.3 | 316.2 | 31.6 | 3532177 | 0 | 0 | 564.93 | 60.28 | 59.9 | 100 | 0 | 0 | 1134.9 | 254.3 | 288.55 | 1274.6 | 0 | 0 | 1142.4 | 238.9 | 272.88 | 0 | 0 | 0
2026-05-01 07:54 | 673.4 |  | 672.1 | 669.6 | 448.5 | 449.1 | 448 | 515.57 | -24.02 | 516.13 | 1 | 50.3 | 323.2 | 32.3 | 3532185 | 0 | 0 | 564.93 | 59.98 | 59.59 | 100 | 0 | 0 | 1139 | 247 | 281.36 | 1269.9 | 0 | 0 | 1140.8 | 217 | 247.58 | 0 | 0 | 0
2026-05-01 07:55 | 674.1 |  | 672.8 | 670.1 | 543.1 | 543.8 | 543.2 | 629.62 | -21.4 | 629.98 | 1 | 50.3 | 334.3 | 33.4 | 3532195 | 0 | 0 | 629.62 | 60.4 | 60 | 100 | 0 | 0 | 1147.5 | 287.2 | 329.59 | 1276.9 | 0 | 0 | 1144.6 | 269 | 307.94 | 0 | 0 | 0
2026-05-01 07:56 | 672.8 |  | 671.8 | 669.1 | 513.3 | 513.9 | 513.2 | 593.6 | -20 | 593.94 | 1 | 50.3 | 343.3 | 34.3 | 3532204 | 0 | 0 | 635.89 | 60.14 | 59.73 | 100 | 0 | 0 | 1154.5 | 276.4 | 319.07 | 1275.1 | 0 | 0 | 1147.5 | 245.7 | 281.96 | 0 | 0 | 0
2026-05-01 07:57 | 673.3 |  | 672.2 | 669.5 | 364.2 | 364.6 | 363.8 | 420.62 | -19.92 | 421.11 | 1 | 50.3 | 353.5 | 35.3 | 3532214 | 0 | 0 | 635.89 | 60.06 | 59.64 | 100 | 0 | 0 | 1128.5 | 174.8 | 197.22 | 1254.2 | 0 | 0 | 1140 | 198 | 225.69 | 0 | 0 | 0
2026-05-01 07:58 | 672.8 |  | 671.6 | 668.9 | 476.7 | 477.3 | 476.6 | 550.86 | -21.93 | 551.26 | 1 | 50.3 | 359.8 | 35.9 | 3532220 | 0 | 0 | 635.89 | 59.72 | 59.3 | 100 | 0 | 0 | 1132.1 | 254.3 | 287.94 | 1270.9 | 0 | 0 | 1128.5 | 239.3 | 270.03 | 0 | 0 | 0
2026-05-01 07:59 | 675.1 |  | 673.5 | 670.9 | 541.7 | 543 | 541.8 | 627.45 | -18.68 | 627.72 | 1 | 50.3 | 372 | 37.1 | 3532233 | 0 | 0 | 659.72 | 60.24 | 59.81 | 100 | 0 | 0 | 1141.3 | 275.8 | 314.83 | 1275 | 0 | 0 | 1146.1 | 278.7 | 319.41 | 0 | 0 | 0
2026-05-01 08:00 | 673.6 |  | 673.1 | 669.9 | 517.6 | 518.1 | 517.6 | 601.6 | -19.9 | 601.92 | 1 | 50.3 | 379.7 | 37.9 | 3532241 | 0 | 0 | 659.72 | 59.74 | 59.3 | 100 | 0 | 0 | 1128 | 299.5 | 337.79 | 1269.1 | 0 | 0 | 1131.7 | 242.6 | 274.56 | 0 | 0 | 0
2026-05-01 08:01 | 673.1 |  | 672.2 | 669.5 | 514.2 | 514.9 | 514.3 | 595.35 | -17.14 | 595.7 | 1 | 50.4 | 391.3 | 39.1 | 3532253 | 0 | 0 | 659.72 | 59.9 | 59.45 | 100 | 0 | 0 | 1149.4 | 267.3 | 307.22 | 1267.9 | 0 | 0 | 1144.7 | 256.6 | 293.71 | 0 | 0 | 0
2026-05-01 08:02 | 673.6 |  | 672.2 | 670.1 | 520.6 | 521.2 | 522.1 | 599.36 | -21.7 | 599.65 | 1 | 50.4 | 400.4 | 40 | 3532261 | 0 | 0 | 659.72 | 59.64 | 59.19 | 100 | 0 | 0 | 1144.3 | 271.3 | 310.42 | 1271.8 | 0 | 0 | 1144.9 | 254.9 | 291.85 | 0 | 0 | 0
2026-05-01 08:03 | 673.5 |  | 671.9 | 669.7 | 458.1 | 458.9 | 457.8 | 530.59 | -24.92 | 531.17 | 1 | 50.4 | 411.5 | 41.1 | 3532272 | 0 | 0 | 659.72 | 59.63 | 59.16 | 100 | 0 | 0 | 1141.6 | 236.9 | 270.48 | 1261 | 0 | 0 | 1139.7 | 241.8 | 275.54 | 0 | 0 | 0
2026-05-01 08:04 | 672.7 |  | 672 | 668.8 | 598.7 | 600.3 | 599.3 | 693.78 | -22.11 | 694.14 | 1 | 50.3 | 420.9 | 42 | 3532282 | 0 | 0 | 693.78 | 59.62 | 59.15 | 100 | 0 | 0 | 1149.6 | 316.6 | 364 | 1276.9 | 0 | 0 | 1146 | 294.9 | 338 | 0 | 0 | 0
2026-05-01 08:05 | 672.5 |  | 671.6 | 669 | 566.2 | 567.6 | 567.1 | 654.33 | -19.35 | 654.61 | 1 | 50.3 | 433.8 | 43.3 | 3532295 | 0 | 0 | 693.78 | 59.78 | 59.3 | 100 | 0 | 0 | 1140.6 | 306.3 | 349.31 | 1269.6 | 0 | 0 | 1147.9 | 275.8 | 316.64 | 0 | 0 | 0
2026-05-01 08:06 | 672.3 |  | 671.2 | 668.5 | 603.1 | 603.4 | 603.3 | 697.86 | -18 | 698.21 | 1 | 50.3 | 443.6 | 44.3 | 3532305 | 0 | 0 | 697.98 | 59.5 | 59.01 | 100 | 0 | 0 | 1147 | 316.3 | 362.8 | 1274.6 | 0 | 0 | 1146.5 | 299.6 | 343.49 | 0 | 0 | 0
2026-05-01 08:07 | 671.9 |  | 670.9 | 668.1 | 590.4 | 590.9 | 590.1 | 683.51 | -20.37 | 683.74 | 1 | 50.3 | 457 | 45.7 | 3532318 | 0 | 0 | 702.3 | 59.66 | 59.16 | 100 | 0 | 0 | 1145.6 | 326.8 | 374.41 | 1274.4 | 0 | 0 | 1150.7 | 276.8 | 318.69 | 0 | 0 | 0
2026-05-01 08:08 | 670 |  | 668.9 | 665.8 | 616.2 | 616.5 | 616.9 | 710.09 | -16.71 | 710.28 | 1 | 50.3 | 467.3 | 46.7 | 3532328 | 0 | 0 | 716.51 | 59.42 | 58.92 | 100 | 0 | 0 | 1141.3 | 325.5 | 371.52 | 1273.7 | 0 | 0 | 1149.4 | 301 | 345.98 | 0 | 0 | 0
2026-05-01 08:09 | 670.5 |  | 669.6 | 666.3 | 638.1 | 639.2 | 639.5 | 737.24 | -20.1 | 737.43 | 1 | 50.3 | 480.8 | 48 | 3532342 | 0 | 0 | 738.1 | 59.55 | 59.03 | 100 | 0 | 0 | 1146.2 | 339 | 388.6 | 1275.3 | 0 | 0 | 1148.1 | 310 | 355.87 | 0 | 0 | 0
2026-05-01 08:10 | 669.8 |  | 669.2 | 666.2 | 630.4 | 631.2 | 630.6 | 728.15 | -21.69 | 728.48 | 1 | 50.3 | 494.2 | 49.4 | 3532355 | 0 | 0 | 738.1 | 59.6 | 59.07 | 100 | 0 | 0 | 1145.1 | 336.7 | 385.52 | 1270.3 | 0 | 0 | 1139.8 | 280.8 | 320.1 | 0 | 0 | 0
2026-05-01 08:11 | 669 |  | 668.2 | 665.3 | 607.8 | 608.4 | 608.1 | 701.15 | -16.61 | 701.35 | 1 | 50.3 | 504.7 | 50.4 | 3532366 | 0 | 0 | 738.1 | 59.32 | 58.78 | 100 | 0 | 0 | 1142.5 | 310.8 | 355.07 | 1272.2 | 0 | 0 | 1148.1 | 307.3 | 352.76 | 0 | 0 | 0
2026-05-01 08:12 | 670.5 |  | 669.7 | 666.3 | 662.6 | 663.8 | 663.5 | 764.96 | -19.86 | 765.22 | 1 | 50.3 | 519.1 | 51.9 | 3532380 | 0 | 0 | 765.47 | 59.5 | 58.95 | 100 | 0 | 0 | 1144.1 | 352.6 | 403.45 | 1274.7 | 0 | 0 | 1150.5 | 321.8 | 370.27 | 0 | 0 | 0
2026-05-01 08:13 | 669.1 |  | 668.6 | 665.4 | 695.2 | 697.6 | 697.1 | 802.62 | -17.76 | 802.84 | 1 | 50.3 | 530.4 | 53 | 3532391 | 0 | 0 | 802.62 | 59.26 | 58.71 | 100 | 0 | 0 | 1144.5 | 371.6 | 425.25 | 1275.7 | 0 | 0 | 1145.6 | 338 | 387.17 | 0 | 0 | 0
2026-05-01 08:14 | 670.1 |  | 669.5 | 666.2 | 649.5 | 650.4 | 650.3 | 750.54 | -20.19 | 750.81 | 1 | 50.3 | 545.4 | 54.5 | 3532407 | 0 | 0 | 802.62 | 59.4 | 58.83 | 100 | 0 | 0 | 1145.8 | 328.8 | 376.71 | 1273 | 0 | 0 | 1141.5 | 344 | 392.72 | 0 | 0 | 0
2026-05-01 08:15 | 668.5 |  | 667.5 | 664.6 | 552 | 552.7 | 552.3 | 629.01 | -20.01 | 629.33 | 1 | 50.3 | 556 | 55.6 | 3532417 | 0 | 0 | 802.62 | 59.01 | 58.44 | 100 | 0 | 0 | 1136.3 | 274.7 | 312.19 | 1269 | 0 | 0 | 1141.4 | 281.2 | 320.96 | 0 | 0 | 0
2026-05-01 08:16 | 670.6 |  | 669.9 | 666.9 | 704.4 | 705.4 | 705.2 | 813.61 | -20.02 | 813.85 | 1 | 50.3 | 569.2 | 56.9 | 3532430 | 0 | 0 | 813.74 | 59.21 | 58.63 | 100 | 0 | 0 | 1137.2 | 373.4 | 424.64 | 1275.3 | 0 | 0 | 1134.6 | 350.5 | 397.67 | 0 | 0 | 0
2026-05-01 08:17 | 670 |  | 669.5 | 666.6 | 666.7 | 667.6 | 667 | 768.49 | -18.61 | 768.71 | 1 | 50.3 | 580.6 | 58 | 3532442 | 0 | 0 | 813.74 | 58.97 | 58.38 | 100 | 0 | 0 | 1140.5 | 359.1 | 409.55 | 1272.2 | 0 | 0 | 1137.7 | 328.9 | 374.2 | 0 | 0 | 0
2026-05-01 08:18 | 669 |  | 668.3 | 665.8 | 733.8 | 734.4 | 734.4 | 845.91 | -19.73 | 846.12 | 1 | 50.2 | 596.3 | 59.6 | 3532457 | 0 | 0 | 845.91 | 59.16 | 58.56 | 100 | 0 | 0 | 1143.1 | 391.3 | 447.31 | 1275.3 | 0 | 0 | 1144.6 | 358.5 | 410.38 | 0 | 0 | 0
2026-05-01 08:19 | 670.9 |  | 670 | 667 | 734.2 | 735.3 | 735.7 | 849.43 | -16.88 | 849.6 | 1 | 50.3 | 608.7 | 60.8 | 3532470 | 0 | 0 | 849.43 | 58.96 | 58.35 | 100 | 0 | 0 | 1144.5 | 389.5 | 445.78 | 1275.3 | 0 | 0 | 1143.1 | 360.4 | 412 | 0 | 0 | 0
2026-05-01 08:20 | 670.6 |  | 669.9 | 667 | 737.2 | 738.1 | 738.7 | 851.73 | -22.14 | 852.02 | 1 | 50.3 | 624.8 | 62.4 | 3532486 | 0 | 0 | 851.9 | 59.14 | 58.52 | 100 | 0 | 0 | 1139.5 | 391.2 | 445.77 | 1274.5 | 0 | 0 | 1142.4 | 363.4 | 415.2 | 0 | 0 | 0
2026-05-01 08:21 | 670.5 |  | 670.1 | 666.6 | 738.1 | 740.3 | 739.6 | 854.06 | -25.32 | 854.33 | 1 | 50.3 | 637.2 | 63.7 | 3532498 | 0 | 0 | 854.06 | 58.94 | 58.31 | 100 | 0 | 0 | 1138.9 | 396.4 | 451.48 | 1274.4 | 0 | 0 | 1146.1 | 359.4 | 411.95 | 0 | 0 | 0
2026-05-01 08:22 | 670.2 |  | 670 | 666.9 | 761.9 | 763.4 | 761 | 879.53 | -18.72 | 879.8 | 1 | 50.3 | 654.1 | 65.4 | 3532515 | 0 | 0 | 888.72 | 59.12 | 58.48 | 100 | 0 | 0 | 1146.4 | 403.6 | 462.74 | 1274.9 | 0 | 0 | 1149.5 | 371 | 426.48 | 0 | 0 | 0
2026-05-01 08:23 | 670.3 |  | 669.9 | 667 | 780.5 | 780.8 | 781.4 | 901.53 | -24.23 | 901.85 | 1 | 50.3 | 667.2 | 66.7 | 3532528 | 0 | 0 | 901.62 | 58.93 | 58.28 | 100 | 0 | 0 | 1142 | 415.2 | 474.1 | 1275.6 | 0 | 0 | 1147 | 382.1 | 438.28 | 0 | 0 | 0
2026-05-01 08:24 | 670.8 |  | 669.8 | 667.1 | 785.8 | 787 | 787.2 | 908.81 | -22.56 | 909.09 | 1 | 50.3 | 684.6 | 68.4 | 3532545 | 0 | 0 | 913.01 | 59.1 | 58.44 | 100 | 0 | 0 | 1144.5 | 415.6 | 475.67 | 1275.2 | 0 | 0 | 1144.6 | 387.2 | 443.18 | 0 | 0 | 0
2026-05-01 08:25 | 670.8 |  | 670 | 667.1 | 784.1 | 784.6 | 785.1 | 906.63 | -22.87 | 906.84 | 1 | 50.3 | 697.8 | 69.7 | 3532559 | 0 | 0 | 913.01 | 58.92 | 58.26 | 100 | 0 | 0 | 1141.6 | 417.9 | 477.08 | 1274.3 | 0 | 0 | 1144 | 385.8 | 441.3 | 0 | 0 | 0
2026-05-01 08:26 | 671.7 |  | 671 | 667.4 | 790.8 | 792.7 | 793.1 | 915.69 | -21.41 | 915.94 | 1 | 50.3 | 715.4 | 71.5 | 3532576 | 0 | 0 | 920.41 | 59.12 | 58.44 | 100 | 0 | 0 | 1143 | 421.6 | 481.94 | 1274.3 | 0 | 0 | 1143.5 | 388.3 | 444.03 | 0 | 0 | 0
2026-05-01 08:27 | 671.2 |  | 670.6 | 666.9 | 815.9 | 817.7 | 817.4 | 944.81 | -22.1 | 945.07 | 1 | 50.3 | 728.7 | 72.8 | 3532590 | 0 | 0 | 944.81 | 59.15 | 58.46 | 100 | 0 | 0 | 1142.5 | 436.8 | 499.06 | 1274.7 | 0 | 0 | 1139.5 | 401.1 | 457.01 | 0 | 0 | 0
2026-05-01 08:28 | 671 |  | 671.3 | 667.6 | 1233.5 | 1235.1 | 1233.7 | 1428.4 | -35.59 | 1428.78 | 1 | 50.2 | 748.3 | 74.8 | 3532609 | 0 | 0 | 1428.91 | 59.44 | 58.74 | 100 | 0 | 0 | 1138.6 | 441.1 | 502.27 | 1124.1 | 428.3 | 481.5 | 1144.6 | 403.2 | 461.54 | 0 | 0 | 0
2026-05-01 08:29 | 671.8 |  | 671.5 | 668.1 | 1225.7 | 1226.9 | 1227.3 | 1420.89 | -35.13 | 1421.36 | 1 | 50.3 | 769 | 76.9 | 3532630 | 0 | 0 | 1442.58 | 59.78 | 59.06 | 100 | 0 | 0 | 1141.5 | 435.1 | 496.62 | 1133.7 | 420.6 | 476.81 | 1146.9 | 403.4 | 462.7 | 0 | 0 | 0
2026-05-01 08:30 | 671.1 |  | 670.4 | 667.8 | 1265.4 | 1266.9 | 1265.8 | 1463.52 | -36.42 | 1463.97 | 1 | 50.3 | 796.5 | 79.6 | 3532657 | 0 | 0 | 1463.52 | 60.61 | 59.87 | 100 | 0 | 0 | 1142.8 | 453.3 | 518.05 | 1135.3 | 432.2 | 490.72 | 1144 | 414.8 | 474.49 | 0 | 0 | 0
2026-05-01 08:31 | 667.9 |  | 668.3 | 664.4 | 1284.4 | 1287 | 1284.9 | 1481.65 | -32.88 | 1482.01 | 1 | 50.2 | 818.2 | 81.8 | 3532679 | 0 | 0 | 1481.65 | 60.96 | 60.21 | 100 | 0 | 0 | 1141.5 | 458.5 | 523.42 | 1136.4 | 439.4 | 499.38 | 1141.7 | 417.9 | 477.12 | 0 | 0 | 0
2026-05-01 08:32 | 670.6 |  | 670.9 | 667.5 | 1303.2 | 1305.4 | 1303.3 | 1509.2 | -33.14 | 1509.56 | 1 | 50.2 | 847.6 | 84.7 | 3532708 | 0 | 0 | 1515.59 | 61.8 | 61.02 | 100 | 0 | 0 | 1140.8 | 461.8 | 526.81 | 1138.2 | 446.8 | 509.04 | 1145 | 429.4 | 491.61 | 0 | 0 | 0
2026-05-01 08:33 | 672.5 |  | 672.1 | 668.8 | 1286.7 | 1289 | 1289.1 | 1491.77 | -31.19 | 1492.1 | 1 | 50.1 | 869.7 | 86.9 | 3532730 | 0 | 0 | 1515.59 | 62.08 | 61.29 | 100 | 0 | 0 | 1142 | 459.4 | 524.65 | 1141.9 | 439.7 | 502.11 | 1144.6 | 421.8 | 482.77 | 0 | 0 | 0
2026-05-01 08:34 | 671.3 |  | 671.4 | 668.6 | 1310.6 | 1311.8 | 1311 | 1516.01 | -28.85 | 1516.33 | 1 | 50 | 898.6 | 89.8 | 3532760 | 0 | 0 | 1518.3 | 62.86 | 62.05 | 100 | 0 | 0 | 1140.7 | 464.8 | 530.19 | 1140.4 | 448.8 | 511.78 | 1139.5 | 431.6 | 491.78 | 0 | 0 | 0
2026-05-01 08:35 | 670.1 |  | 672 | 666.8 | 1340.3 | 1341.9 | 1340.5 | 1551.97 | -31.41 | 1552.41 | 1 | 50 | 920.6 | 92 | 3532781 | 0 | 0 | 1552.5 | 63.1 | 62.28 | 100 | 0 | 0 | 1141.5 | 476.2 | 543.57 | 1142.8 | 458.5 | 523.96 | 1146.3 | 438.9 | 503.17 | 0 | 0 | 0
2026-05-01 08:36 | 670.1 |  | 669.1 | 667.1 | 1349.1 | 1351.7 | 1348.1 | 1557.47 | -31.44 | 1557.79 | 1 | 50 | 951.5 | 95.1 | 3532811 | 0 | 0 | 1564.12 | 63.91 | 63.07 | 100 | 0 | 0 | 1141 | 478.3 | 545.74 | 1140.8 | 459.6 | 524.34 | 1142.7 | 443.1 | 506.35 | 0 | 0 | 0
2026-05-01 08:37 | 669.7 |  | 669.2 | 664.1 | 1364.6 | 1364.7 | 1360.7 | 1572.74 | -30.89 | 1573.05 | 1 | 50 | 974 | 97.4 | 3532835 | 0 | 0 | 1572.74 | 64.12 | 63.27 | 100 | 0 | 0 | 1141 | 483.6 | 551.82 | 1147.4 | 463 | 531.28 | 1140 | 446.9 | 509.51 | 0 | 0 | 0
2026-05-01 08:38 | 669.2 |  | 671.2 | 666.3 | 1369.7 | 1370 | 1370.9 | 1583.91 | -30.94 | 1584.2 | 1 | 50 | 1004.9 | 100.4 | 3532866 | 0 | 0 | 1584.32 | 64.85 | 63.98 | 100 | 0 | 0 | 1139.5 | 487.3 | 555.28 | 1140.8 | 468.7 | 534.68 | 1141.6 | 449 | 512.59 | 0 | 0 | 0
2026-05-01 08:39 | 669.8 |  | 671.9 | 667.9 | 1403.8 | 1403.9 | 1402.7 | 1623.78 | -32.38 | 1624.08 | 1 | 50 | 1028 | 102.7 | 3532889 | 0 | 0 | 1623.78 | 65.07 | 64.18 | 100 | 0 | 0 | 1135.9 | 502.1 | 570.29 | 1134.4 | 484.2 | 549.25 | 1137.6 | 460.8 | 524.19 | 0 | 0 | 0
2026-05-01 08:40 | 672.3 |  | 672 | 667.1 | 1393.1 | 1393.1 | 1393 | 1612.54 | -33.29 | 1612.88 | 1 | 50.1 | 1059.4 | 105.9 | 3532920 | 0 | 0 | 1623.78 | 65.75 | 64.84 | 100 | 0 | 0 | 1138 | 498.7 | 567.53 | 1138.4 | 477.4 | 543.42 | 1139.4 | 458.1 | 521.92 | 0 | 0 | 0
2026-05-01 08:41 | 671.7 |  | 671.1 | 666.8 | 1446.4 | 1445.9 | 1446.2 | 1672.4 | -31.14 | 1672.69 | 1 | 50.1 | 1083.3 | 108.3 | 3532944 | 0 | 0 | 1672.4 | 65.97 | 65.05 | 100 | 0 | 0 | 1139 | 513.6 | 584.95 | 1138.3 | 497 | 566.26 | 1140 | 475.5 | 542.09 | 0 | 0 | 0
2026-05-01 08:42 | 672.4 |  | 671.7 | 667.8 | 1447.4 | 1448.2 | 1449 | 1677.22 | -33.05 | 1677.53 | 1 | 50.1 | 1115.5 | 111.5 | 3532976 | 0 | 0 | 1678.62 | 66.62 | 65.68 | 100 | 0 | 0 | 1138.5 | 513.8 | 584.92 | 1142.3 | 495.2 | 565.7 | 1142.5 | 479 | 547.23 | 0 | 0 | 0
2026-05-01 08:43 | 670.9 |  | 671.1 | 668.2 | 1452 | 1456.1 | 1453.8 | 1684.88 | -29.51 | 1685.13 | 1 | 50.2 | 1140.5 | 114 | 3533001 | 0 | 0 | 1684.88 | 66.82 | 65.87 | 100 | 0 | 0 | 1136.6 | 522.2 | 593.52 | 1137.5 | 499.9 | 568.63 | 1141 | 477.5 | 544.83 | 0 | 0 | 0
2026-05-01 08:44 | 671 |  | 671.5 | 668 | 1473 | 1476 | 1474.1 | 1707.69 | -29.42 | 1707.97 | 1 | 50.2 | 1173.5 | 117.3 | 3533034 | 0 | 0 | 1717.77 | 67.46 | 66.49 | 100 | 0 | 0 | 1138.5 | 525.2 | 597.92 | 1142.3 | 504.3 | 576.06 | 1141 | 485.4 | 553.88 | 0 | 0 | 0
2026-05-01 08:45 | 672.3 |  | 672.1 | 669.2 | 1483.5 | 1485.6 | 1485.7 | 1720.86 | -32.32 | 1721.16 | 1 | 50.2 | 1198.8 | 119.8 | 3533060 | 0 | 0 | 1728.98 | 67.63 | 66.64 | 100 | 0 | 0 | 1139.5 | 528.1 | 601.74 | 1139.8 | 510.2 | 581.57 | 1137.2 | 491.8 | 559.29 | 0 | 0 | 0
2026-05-01 08:46 | 672.3 |  | 672.4 | 668.6 | 1492 | 1492.5 | 1491.3 | 1729.69 | -31.85 | 1730 | 1 | 50.1 | 1232.4 | 123.2 | 3533092 | 0 | 0 | 1729.69 | 68.25 | 67.24 | 100 | 0 | 0 | 1136.3 | 534 | 606.84 | 1136.3 | 514.5 | 584.64 | 1141.6 | 491.7 | 561.33 | 0 | 0 | 0
2026-05-01 08:47 | 673.8 |  | 674.3 | 671.4 | 1510.6 | 1515 | 1516 | 1758.19 | -31.88 | 1758.49 | 1 | 50 | 1257.1 | 125.7 | 3533117 | 0 | 0 | 1758.19 | 68.35 | 67.33 | 100 | 0 | 0 | 1135.8 | 542.9 | 616.66 | 1137.3 | 524 | 595.97 | 1139.5 | 498.3 | 567.79 | 0 | 0 | 0
2026-05-01 08:48 | 674.1 |  | 673.1 | 670.1 | 1536.4 | 1539.1 | 1536.2 | 1783.8 | -32.73 | 1784.1 | 1 | 50 | 1291.6 | 129.1 | 3533152 | 0 | 0 | 1783.99 | 68.96 | 67.92 | 100 | 0 | 0 | 1136.5 | 549.3 | 624.25 | 1137.5 | 530.1 | 603.04 | 1140.8 | 508.5 | 580.05 | 0 | 0 | 0
2026-05-01 08:49 | 671.5 |  | 672.8 | 668.7 | 1550.9 | 1553.5 | 1555 | 1801.36 | -33.09 | 1801.66 | 1 | 50 | 1317.5 | 131.7 | 3533178 | 0 | 0 | 1801.36 | 69.07 | 68.02 | 100 | 0 | 0 | 1135.3 | 556.6 | 631.88 | 1140.9 | 532.8 | 607.86 | 1137.8 | 514.1 | 584.92 | 0 | 0 | 0
2026-05-01 08:50 | 673.8 |  | 672.9 | 669.1 | 1565.9 | 1566.3 | 1568.4 | 1817.73 | -33.53 | 1818.02 | 1 | 50 | 1352.9 | 135.2 | 3533213 | 0 | 0 | 1823.51 | 69.65 | 68.58 | 100 | 0 | 0 | 1135 | 559.7 | 635.3 | 1135.9 | 540.8 | 614.33 | 1135.9 | 519.4 | 589.99 | 0 | 0 | 0
2026-05-01 08:51 | 673.2 |  | 671.7 | 669.4 | 1574.6 | 1576.2 | 1576.6 | 1826.82 | -31.01 | 1827.1 | 1 | 50 | 1379.3 | 137.9 | 3533239 | 0 | 0 | 1830.7 | 69.76 | 68.68 | 100 | 0 | 0 | 1137.1 | 562.9 | 640.1 | 1138.3 | 543 | 618.09 | 1136 | 520.4 | 591.12 | 0 | 0 | 0
2026-05-01 08:52 | 673.8 |  | 673.8 | 670.2 | 1585.2 | 1583.8 | 1581.4 | 1840 | -31.87 | 1840.27 | 1 | 50 | 1414 | 141.4 | 3533275 | 0 | 0 | 1840.64 | 70.26 | 69.16 | 100 | 0 | 0 | 1135 | 568.5 | 645.21 | 1134.4 | 547.9 | 621.57 | 1139 | 523.6 | 596.38 | 0 | 0 | 0
2026-05-01 08:53 | 673 |  | 672.9 | 668.8 | 1606.4 | 1608.7 | 1605.9 | 1864.53 | -32.07 | 1864.8 | 1 | 50 | 1441.3 | 144.1 | 3533302 | 0 | 0 | 1864.6 | 70.37 | 69.26 | 100 | 0 | 0 | 1135.6 | 574.4 | 652.28 | 1134.3 | 556.6 | 631.31 | 1135.6 | 532.4 | 604.54 | 0 | 0 | 0
2026-05-01 08:54 | 674.8 |  | 674.2 | 669.5 | 1628.9 | 1626.6 | 1629 | 1891.39 | -33.75 | 1891.69 | 1 | 50 | 1477.2 | 147.7 | 3533338 | 0 | 0 | 1891.39 | 70.9 | 69.77 | 100 | 0 | 0 | 1132.9 | 585.6 | 663.44 | 1136.1 | 563.3 | 639.91 | 1136.4 | 539.3 | 612.83 | 0 | 0 | 0
2026-05-01 08:55 | 674.1 |  | 674.2 | 670.1 | 1628.2 | 1629.9 | 1628.6 | 1893.27 | -34.08 | 1893.59 | 1 | 50 | 1505.1 | 150.5 | 3533366 | 0 | 0 | 1899.93 | 71 | 69.85 | 100 | 0 | 0 | 1131.6 | 587.3 | 664.58 | 1133.3 | 564.9 | 640.17 | 1134.5 | 539.8 | 612.43 | 0 | 0 | 0
2026-05-01 08:56 | 672.2 |  | 673.8 | 670.3 | 1653.2 | 1653.7 | 1653.4 | 1920.57 | -30.95 | 1920.15 | 1 | 50 | 1541.8 | 154.1 | 3533402 | 0 | 0 | 1920.57 | 71.47 | 70.31 | 100 | 0 | 0 | 1134.1 | 592.9 | 672.4 | 1127.9 | 577 | 650.84 | 1134.1 | 547.7 | 621.11 | 0 | 0 | 0
2026-05-01 08:57 | 674.9 |  | 673.2 | 670.9 | 1666.6 | 1667.4 | 1671.4 | 1938.5 | -32.83 | 1938.94 | 1 | 50.1 | 1570.2 | 157 | 3533431 | 0 | 0 | 1938.66 | 71.58 | 70.41 | 100 | 0 | 0 | 1132.7 | 599 | 678.52 | 1130.7 | 580.9 | 656.82 | 1134.6 | 553.3 | 627.74 | 0 | 0 | 0
2026-05-01 08:58 | 675.2 |  | 674.5 | 671 | 1622.4 | 1625.8 | 1626.1 | 1870.1 | -32.72 | 1870.4 | 1 | 50.1 | 1606.5 | 160.6 | 3533467 | 0 | 0 | 1938.66 | 72 | 70.8 | 100 | 0 | 0 | 1183 | 517.1 | 611.78 | 1178.2 | 512.5 | 603.77 | 1175.6 | 500.4 | 588.28 | 0 | 0 | 0
2026-05-01 08:59 | 674.6 |  | 674 | 670.7 | 1697.9 | 1701.1 | 1700.3 | 1975.42 | -33.16 | 1975.7 | 1 | 50.1 | 1634.7 | 163.4 | 3533494 | 0 | 0 | 1977.22 | 72.04 | 70.84 | 100 | 0 | 0 | 1131.8 | 611 | 691.53 | 1134.9 | 590 | 669.54 | 1134.5 | 563.7 | 639.46 | 0 | 0 | 0
2026-05-01 09:00 | 673.2 |  | 675 | 671.2 | 1712.3 | 1715 | 1714.4 | 1993.89 | -33.23 | 1994.17 | 1 | 50.1 | 1666.4 | 166.6 | 3533527 | 0 | 0 | 1994.55 | 72.25 | 71.03 | 100 | 0 | 0 | 1128.5 | 617.5 | 696.81 | 1137 | 592.9 | 674.15 | 1134.5 | 570.7 | 647.51 | 0 | 0 | 0
2026-05-01 09:01 | 673.4 |  | 675.5 | 671.5 | 1722.9 | 1724.2 | 1725.5 | 2006.02 | -32.37 | 2006.28 | 1 | 50.1 | 1695 | 169.4 | 3533555 | 0 | 0 | 2006.43 | 72.27 | 71.03 | 100 | 0 | 0 | 1130.5 | 622.1 | 703.32 | 1129.5 | 601.9 | 679.88 | 1131.4 | 573.5 | 648.84 | 0 | 0 | 0
2026-05-01 09:02 | 673.9 |  | 673.1 | 670 | 1743.6 | 1747.9 | 1744.8 | 2027.27 | -32.38 | 2027.52 | 1 | 50.2 | 1733.7 | 173.3 | 3533593 | 0 | 0 | 2027.27 | 72.72 | 71.46 | 100 | 0 | 0 | 1128.6 | 629.8 | 710.74 | 1128.7 | 608 | 686.21 | 1132.4 | 579.7 | 656.47 | 0 | 0 | 0
2026-05-01 09:03 | 673.9 |  | 673.6 | 670.4 | 1717.6 | 1721.3 | 1720.2 | 1997.47 | -34.56 | 1997.76 | 1 | 50.1 | 1760.9 | 176 | 3533622 | 0 | 0 | 2027.27 | 72.67 | 71.41 | 100 | 0 | 0 | 1168.6 | 563.1 | 658 | 1167.6 | 561.1 | 655.13 | 1142.3 | 573.1 | 654.65 | 0 | 0 | 0
2026-05-01 09:04 | 671.7 |  | 672.1 | 669.8 | 1164 | 1166 | 1164.7 | 1320.19 | -33.71 | 1320.62 | 1 | 50.1 | 1794 | 179.4 | 3533655 | 0 | 0 | 2027.27 | 72.86 | 71.57 | 100 | 0 | 0 | 1224.9 | 365.8 | 448.09 | 1227.8 | 360.2 | 442.25 | 1227.2 | 358.1 | 439.45 | 0 | 0 | 0
2026-05-01 09:05 | 671.3 |  | 672.5 | 669.7 | 1168.5 | 1168.8 | 1171.5 | 1384.55 | -32.68 | 1384.93 | 1 | 50.1 | 1810.9 | 181 | 3533671 | 0 | 0 | 2027.27 | 72.38 | 71.09 | 100 | 0 | 0 | 1217.9 | 414.9 | 505.33 | 1216.1 | 415 | 504.72 | 1216 | 398.3 | 484.33 | 0 | 0 | 0
2026-05-01 09:06 | 672.8 |  | 672.4 | 669 | 1073.5 | 1074.2 | 1073.5 | 1246.4 | -32.05 | 1246.81 | 1 | 50 | 1840.1 | 184 | 3533701 | 0 | 0 | 2027.27 | 72.39 | 71.08 | 100 | 0 | 0 | 1234.1 | 315.6 | 389.44 | 1236.7 | 311.1 | 384.77 | 1235.9 | 310.6 | 383.87 | 0 | 0 | 0
2026-05-01 09:07 | 668.9 |  | 668 | 667.7 | 646.8 | 643.7 | 645.4 | 711.1 | -32.19 | 711.84 | 1 | 50 | 1856.5 | 185.6 | 3533716 | 0 | 0 | 2027.27 | 71.88 | 70.58 | 100 | 0 | 0 | 1255.2 | 172.7 | 216.73 | 1257.4 | 167.4 | 210.52 | 1257.9 | 173 | 217.62 | 0 | 0 | 0
2026-05-01 09:08 | 672 |  | 671.3 | 667.8 | 1133.6 | 1135.3 | 1132.2 | 1315.29 | -32.7 | 1315.67 | 1 | 50 | 1876.4 | 187.6 | 3533737 | 0 | 0 | 2027.27 | 71.54 | 70.23 | 100 | 0 | 0 | 1226.5 | 363.3 | 445.53 | 1227.1 | 361.6 | 443.75 | 1226.7 | 358.9 | 440.29 | 0 | 0 | 0
2026-05-01 09:09 | 672.9 |  | 672.1 | 669.6 | 1082.8 | 1083.7 | 1082 | 1276.17 | -32.64 | 1276.58 | 1 | 50 | 1894.9 | 189.4 | 3533755 | 0 | 0 | 2027.27 | 71.13 | 69.81 | 100 | 0 | 0 | 1224.7 | 370.3 | 453.51 | 1225.4 | 368.8 | 451.91 | 1225.3 | 368.4 | 451.39 | 0 | 0 | 0
2026-05-01 09:10 | 671.1 |  | 670.2 | 667.8 | 631.6 | 634.7 | 632.6 | 732.9 | -31.17 | 753.89 | 1 | 50 | 1913 | 191.3 | 3533773 | 0 | 0 | 2027.27 | 70.7 | 69.38 | 100 | 0 | 0 | 1250.8 | 198.5 | 248.28 | 1251.9 | 197.8 | 247.67 | 1252.4 | 212.9 | 266.68 | 0 | 0 | 0
2026-05-01 09:11 | 670.7 |  | 669.7 | 667.9 | 808.6 | 808 | 804.5 | 931.2 | -30.07 | 931.71 | 1 | 50 | 1924.3 | 192.4 | 3533785 | 0 | 0 | 2027.27 | 70.04 | 68.72 | 100 | 0 | 0 | 1242.9 | 252.9 | 314.38 | 1244.3 | 253.2 | 315 | 1249.3 | 221.5 | 276.66 | 0 | 0 | 0
2026-05-01 09:12 | 671.3 |  | 670.3 | 667.5 | 788.7 | 789.5 | 785.1 | 910.94 | -32.38 | 911.53 | 1 | 49.9 | 1938.6 | 193.8 | 3533800 | 0 | 0 | 2027.27 | 69.5 | 68.18 | 100 | 0 | 0 | 1243.2 | 243.4 | 302.54 | 1245.1 | 223.5 | 278.29 | 1249.4 | 216.8 | 270.92 | 0 | 0 | 0
2026-05-01 09:13 | 670 |  | 671 | 668.6 | 741.8 | 742.2 | 740.7 | 890.15 | -30.99 | 890.7 | 1 | 49.9 | 1949.5 | 194.9 | 3533809 | 0 | 0 | 2027.27 | 68.85 | 67.52 | 100 | 0 | 0 | 1243.3 | 246 | 305.85 | 1244.2 | 246.1 | 306.21 | 1245.4 | 245.8 | 306.14 | 0 | 0 | 0
2026-05-01 09:14 | 670.1 |  | 669.7 | 667.4 | 788 | 789.6 | 783.4 | 896.45 | -32.54 | 923.21 | 1 | 49.9 | 1963.9 | 196.3 | 3533824 | 0 | 0 | 2027.27 | 68.32 | 67 | 100 | 0 | 0 | 1242 | 238.3 | 296 | 1249.1 | 203.3 | 253.96 | 1250.9 | 190.2 | 237.9 | 0 | 0 | 0
2026-05-01 09:15 | 671.3 |  | 670.3 | 668.7 | 912.7 | 915.3 | 912.6 | 1087.27 | -31.76 | 1087.72 | 1 | 49.9 | 1977.7 | 197.7 | 3533839 | 0 | 0 | 2027.27 | 67.79 | 66.47 | 100 | 0 | 0 | 1235.9 | 288.8 | 356.95 | 1237.6 | 287.9 | 356.25 | 1234.6 | 310.4 | 383.17 | 0 | 0 | 0
2026-05-01 09:16 | 669 |  | 668.6 | 667.1 | 584 | 584.5 | 581.7 | 679.3 | -31.11 | 679.98 | 1 | 49.8 | 1995.1 | 199.5 | 3533856 | 0 | 0 | 2027.27 | 67.39 | 66.06 | 100 | 0 | 0 | 1251 | 186.4 | 233.19 | 1252.4 | 186.2 | 233.16 | 1253.4 | 186 | 233.08 | 0 | 0 | 0
2026-05-01 09:17 | 670 |  | 669.1 | 667.5 | 784 | 788.8 | 786.7 | 922.88 | -31.05 | 923.41 | 0.99 | 49.8 | 2006.4 | 200.6 | 3533866 | 0 | 0 | 2027.27 | 66.8 | 65.46 | 100 | 0 | 0 | 1240.1 | 268.2 | 332.61 | 1241.2 | 268.9 | 333.8 | 1241.4 | 269.4 | 334.46 | 0 | 0 | 0
2026-05-01 09:18 | 667.6 |  | 667.6 | 666.7 | 488.3 | 489.4 | 486.3 | 572.9 | -31.47 | 573.79 | 0.98 | 49.7 | 2017.9 | 201.7 | 3533878 | 0 | 0 | 2027.27 | 66.21 | 64.88 | 100 | 0 | 0 | 1255.7 | 151.8 | 190.57 | 1257.1 | 161 | 202.43 | 1251.2 | 176.4 | 221.42 | 0 | 0 | 0
2026-05-01 09:19 | 669.1 |  | 667.7 | 666.3 | 612.8 | 613.6 | 611.2 | 710.63 | -30.25 | 711.28 | 1 | 49.7 | 2033 | 203.2 | 3533893 | 0 | 0 | 2027.27 | 65.74 | 64.41 | 100 | 0 | 0 | 1254.6 | 158.5 | 198.87 | 1254.1 | 180.7 | 226.66 | 1254.4 | 179.8 | 225.57 | 0 | 0 | 0
2026-05-01 09:20 | 667.4 |  | 666.1 | 665.2 | 380.9 | 379.6 | 375.7 | 408.13 | -30.09 | 409.2 | 1 | 49.7 | 2041.6 | 204.1 | 3533902 | 0 | 0 | 2027.27 | 65.08 | 63.75 | 100 | 0 | 0 | 1260.9 | 115.5 | 145.33 | 1262.2 | 94.3 | 119.01 | 1263.9 | 93.7 | 118.46 | 0 | 0 | 0
2026-05-01 09:21 | 666 |  | 665.2 | 664.7 | 100.7 | 97.2 | 97 | 97.82 | -28.61 | 101.77 | 0.94 | 49.8 | 2044.1 | 204.4 | 3533905 | 0 | 0 | 2027.27 | 64.24 | 62.92 | 100 | 0 | 0 | 1268.1 | 27.7 | 35.19 | 1265.9 | 49.8 | 62.99 | 1268.2 | 44.7 | 56.73 | 0 | 0 | 0
2026-05-01 09:22 | 666.4 |  | 665.2 | 664.6 | 76.4 | 75.9 | 74.7 | 98.17 | -28.47 | 102.1 | 0.98 | 49.8 | 2044.3 | 204.4 | 3533905 | 0 | 0 | 2027.27 | 63.35 | 62.03 | 100 | 0 | 0 | 1269.1 | 17.8 | 22.65 | 1269.6 | 22 | 27.89 | 1270.3 | 38.9 | 49.42 | 0 | 0 | 0
2026-05-01 09:23 | 669.6 |  | 668.6 | 667.3 | 591.5 | 586.7 | 588.9 | 679.46 | -30.6 | 643.93 | 1 | 49.8 | 2055.4 | 205.5 | 3533916 | 0 | 0 | 2027.27 | 62.8 | 61.48 | 100 | 0 | 0 | 1245.5 | 188 | 234.83 | 1246.4 | 187.3 | 234.16 | 1247.9 | 194.1 | 242.18 | 0 | 0 | 0
2026-05-01 09:24 | 667.7 |  | 666.6 | 665.9 | 306.6 | 306.5 | 304.4 | 286.14 | -31.28 | 287.85 | 0.99 | 49.8 | 2062.4 | 206.2 | 3533923 | 0 | 0 | 2027.27 | 62.14 | 60.82 | 100 | 0 | 0 | 1258.9 | 101.2 | 127.39 | 1259.7 | 100.5 | 126.59 | 1261.9 | 100.2 | 126.44 | 0 | 0 | 0
2026-05-01 09:25 | 668.1 |  | 666.9 | 666.3 | 195.6 | 194 | 194 | 238.22 | -31.66 | 240.28 | 0.99 | 49.8 | 2063.6 | 206.3 | 3533924 | 0 | 0 | 2027.27 | 61.32 | 60.01 | 100 | 0 | 0 | 1262.4 | 65.6 | 82.76 | 1263.1 | 64.8 | 81.81 | 1265.9 | 55 | 69.67 | 0 | 0 | 0
2026-05-01 09:26 | 669.4 |  | 668 | 667.2 | 426.3 | 423.2 | 424.8 | 497.83 | -32.33 | 499.02 | 1 | 49.8 | 2069.2 | 206.9 | 3533930 | 0 | 0 | 2027.27 | 60.64 | 59.33 | 100 | 0 | 0 | 1253 | 136.6 | 171.11 | 1255.4 | 129.1 | 162.13 | 1257.4 | 135.9 | 170.9 | 0 | 0 | 0
2026-05-01 09:27 | 670 |  | 669.3 | 668 | 733.4 | 735.2 | 733.7 | 843.66 | -32.41 | 844.25 | 1 | 49.8 | 2078.4 | 207.8 | 3533939 | 0 | 0 | 2027.27 | 60.09 | 58.78 | 100 | 0 | 0 | 1242.2 | 229.9 | 285.58 | 1242.3 | 247.2 | 307.04 | 1242.6 | 228 | 283.29 | 0 | 0 | 0
2026-05-01 09:28 | 668.5 |  | 667 | 666.3 | 283.3 | 280.8 | 281.9 | 338.74 | -30.4 | 340.17 | 0.99 | 49.8 | 2087.1 | 208.7 | 3533948 | 0 | 0 | 2027.27 | 59.52 | 58.22 | 100 | 0 | 0 | 1259.1 | 101.4 | 127.73 | 1258.5 | 110.2 | 138.74 | 1259.5 | 112.9 | 142.26 | 0 | 0 | 0
2026-05-01 09:29 | 670 |  | 668.4 | 667.4 | 488.6 | 488.3 | 488.1 | 542.66 | -30.93 | 543.56 | 1 | 49.8 | 2097.4 | 209.7 | 3533957 | 0 | 0 | 2027.27 | 59.14 | 57.82 | 100 | 0 | 0 | 1252.4 | 150.9 | 188.99 | 1253.9 | 148.8 | 186.62 | 1255 | 148.8 | 186.79 | 0 | 0 | 0
2026-05-01 09:30 | 667.7 |  | 666.2 | 665.8 | 93 | 88.8 | 87.1 | 86.2 | -30.08 | 91.59 | 0.97 | 49.8 | 2099.7 | 209.9 | 3533960 | 0 | 0 | 2027.27 | 58.42 | 57.1 | 100 | 0 | 0 | 1267 | 23.2 | 29.44 | 1266.4 | 35.7 | 45.16 | 1268.2 | 36.8 | 46.65 | 0 | 0 | 0
2026-05-01 09:31 | 668.4 |  | 667 | 667.2 | 44.5 | 45.5 | 45.6 | 0 | -29.25 | 29.25 | 0 | 49.8 | 2100.4 | 210 | 3533961 | 0 | 0 | 2027.27 | 57.67 | 56.36 | 100 | 0 | 0 | 1269.9 | 0 | 0 | 1270.2 | 0 | 0 | 1271.8 | 0 | 0 | 0 | 0 | 0
2026-05-01 09:32 | 668.9 |  | 667.7 | 667.9 | 45.2 | 45.3 | 47.8 | 0 | -29.63 | 29.63 | 0 | 49.8 | 2100.4 | 210 | 3533961 | 0 | 0 | 2027.27 | 56.91 | 55.61 | 100 | 0 | 0 | 1269.4 | 0 | 0 | 1270.1 | 0 | 0 | 1271.8 | 0 | 0 | 0 | 0 | 0
2026-05-01 09:33 | 668.1 |  | 666.8 | 666.8 | 46.9 | 43.5 | 45.1 | 0 | -28.37 | 28.32 | 0 | 49.8 | 2100.4 | 210 | 3533961 | 0 | 0 | 2027.27 | 56.17 | 54.87 | 100 | 0 | 0 | 1269.1 | 0 | 0 | 1269.7 | 0 | 0 | 1271.3 | 0 | 0 | 0 | 0 | 0
2026-05-01 09:34 | 668 |  | 666.9 | 666.9 | 47.1 | 46.5 | 47.5 | 0 | -29.37 | 29.22 | 0 | 49.8 | 2100.4 | 210 | 3533961 | 0 | 0 | 2027.27 | 55.44 | 54.15 | 100 | 0 | 0 | 1268.9 | 0 | 0 | 1269.7 | 0 | 0 | 1271.2 | 0 | 0 | 0 | 0 | 0
2026-05-01 09:35 | 668.2 |  | 667.2 | 667.4 | 45.5 | 45.9 | 48 | 0 | -28.8 | 29.05 | 0 | 49.8 | 2100.4 | 210 | 3533961 | 0 | 0 | 2027.27 | 54.72 | 53.44 | 100 | 0 | 0 | 1267.5 | 0 | 0 | 1268 | 0 | 0 | 1269.5 | 0 | 0 | 0 | 0 | 0
2026-05-01 09:36 | 668.3 |  | 666.9 | 667.3 | 47.5 | 47.5 | 47.5 | 0 | -29.09 | 29.36 | 0 | 49.8 | 2100.4 | 210 | 3533961 | 0 | 0 | 2027.27 | 54.02 | 52.74 | 100 | 0 | 0 | 1267.2 | 0 | 0 | 1268.1 | 0 | 0 | 1268.7 | 0 | 0 | 0 | 0 | 0
2026-05-01 09:37 | 669.1 |  | 667.6 | 668 | 46.1 | 45.4 | 44.3 | 0 | -28.5 | 28.5 | 0 | 49.8 | 2100.4 | 210 | 3533961 | 0 | 0 | 2027.27 | 53.34 | 52.07 | 100 | 0 | 0 | 1267.3 | 0 | 0 | 1268.5 | 0 | 0 | 1268.5 | 0 | 0 | 0 | 0 | 0
2026-05-01 09:38 | 668.2 |  | 666.7 | 666.8 | 45.9 | 46.4 | 46.5 | 0 | -29.14 | 29.14 | 0 | 49.8 | 2100.4 | 210 | 3533961 | 0 | 0 | 2027.27 | 52.66 | 51.4 | 100 | 0 | 0 | 1267.2 | 0 | 0 | 1268.3 | 0 | 0 | 1268.3 | 0 | 0 | 0 | 0 | 0
2026-05-01 09:39 | 668 |  | 666.4 | 666.9 | 46.9 | 47.4 | 46.1 | 0 | -29.7 | 29.43 | 0 | 49.8 | 2100.4 | 210 | 3533961 | 0 | 0 | 2027.27 | 52 | 50.74 | 100 | 0 | 0 | 1266.3 | 0 | 0 | 1267.1 | 0 | 0 | 1267.5 | 0 | 0 | 0 | 0 | 0
2026-05-01 09:40 | 668 |  | 666.5 | 666.7 | 45.4 | 45 | 44.9 | 0 | -28.36 | 28.68 | 0 | 49.9 | 2100.4 | 210 | 3533961 | 0 | 0 | 2027.27 | 51.35 | 50.1 | 100 | 0 | 0 | 1266.1 | 0 | 0 | 1267.3 | 0 | 0 | 1267.6 | 0 | 0 | 0 | 0 | 0
2026-05-01 09:41 | 666.6 |  | 666.1 | 666.2 | 45.3 | 45.1 | 45.7 | 0 | -27.61 | 27.9 | 0 | 49.8 | 2100.4 | 210 | 3533961 | 0 | 0 | 2027.27 | 50.71 | 49.46 | 100 | 0 | 0 | 1265.5 | 0 | 0 | 1266.4 | 0 | 0 | 1267.2 | 0 | 0 | 0 | 0 | 0
2026-05-01 09:42 | 667.1 |  | 665.9 | 666.2 | 45.2 | 46.2 | 45.3 | 0 | -28.32 | 28.51 | 0 | 49.8 | 2100.4 | 210 | 3533961 | 0 | 0 | 2027.27 | 50.08 | 48.84 | 100 | 0 | 0 | 1265.7 | 0 | 0 | 1266.2 | 0 | 0 | 1267.3 | 0 | 0 | 0 | 0 | 0
2026-05-01 09:43 | 666.8 |  | 666.6 | 666.8 | 45.3 | 45.6 | 46.9 | 1.48 | -28.17 | 27.71 | 0.05 | 49.9 | 2100.7 | 210 | 3533962 | 0 | 0 | 2027.27 | 49.47 | 48.24 | 100 | 0 | 0 | 1265.3 | 0.5 | 0.62 | 1265.7 | 0.4 | 0.52 | 1267.3 | 0.4 | 0.52 | 0 | 0 | 0
2026-05-01 09:44 | 667.9 |  | 667.1 | 667.2 | 49.1 | 48.9 | 50 | 3.29 | -28.66 | 28.66 | 0.95 | 49.9 | 2102 | 210.1 | 3533963 | 0 | 0 | 2027.27 | 48.9 | 47.67 | 100 | 0 | 0 | 1265.2 | 0 | 0 | 1265.6 | 0 | 0 | 1267.7 | 0 | 0 | 0 | 0 | 0
2026-05-01 09:45 | 667.5 |  | 665.7 | 666.1 | 44.3 | 45.7 | 46 | 0 | -29.81 | 29.7 | 0 | 49.9 | 2102 | 210.2 | 3533963 | 0 | 0 | 2027.27 | 48.31 | 47.09 | 100 | 0 | 0 | 1262.9 | 0 | 0 | 1263.3 | 0 | 0 | 1265.5 | 0 | 0 | 0 | 0 | 0
2026-05-01 09:46 | 667 |  | 666.5 | 666.7 | 46.4 | 45.9 | 44.2 | 0 | -27.76 | 28.36 | 0 | 49.9 | 2102 | 210.2 | 3533963 | 0 | 0 | 2027.27 | 47.73 | 46.51 | 100 | 0 | 0 | 1263.3 | 0 | 0 | 1263.7 | 0 | 0 | 1266 | 0 | 0 | 0 | 0 | 0
2026-05-01 09:47 | 667.3 |  | 665.5 | 665.7 | 43.9 | 46.6 | 46.2 | 0 | -26.71 | 26.69 | 0 | 49.9 | 2102 | 210.2 | 3533963 | 0 | 0 | 2027.27 | 47.16 | 45.95 | 100 | 0 | 0 | 1262.9 | 0 | 0 | 1263.2 | 0 | 0 | 1265.3 | 0 | 0 | 0 | 0 | 0
2026-05-01 09:48 | 666.6 |  | 666.3 | 666.8 | 45 | 45.8 | 43.9 | 0 | -28.19 | 28.27 | 0 | 49.9 | 2102 | 210.2 | 3533963 | 0 | 0 | 2027.27 | 46.59 | 45.39 | 100 | 0 | 0 | 1263.1 | 0 | 0 | 1263.4 | 0 | 0 | 1265.2 | 0 | 0 | 0 | 0 | 0
2026-05-01 09:49 | 667.1 |  | 665.9 | 666.2 | 44.9 | 46.9 | 44.9 | 0 | -28.46 | 28.46 | 0 | 49.9 | 2102 | 210.2 | 3533963 | 0 | 0 | 2027.27 | 46.04 | 44.84 | 100 | 0 | 0 | 1262.9 | 0 | 0 | 1263.1 | 0 | 0 | 1265.1 | 0 | 0 | 0 | 0 | 0
2026-05-01 09:50 | 666.3 |  | 665.5 | 666 | 45 | 45 | 44.8 | 0 | -27.85 | 28.05 | 0 | 49.8 | 2102 | 210.2 | 3533963 | 0 | 0 | 2027.27 | 45.5 | 44.31 | 100 | 0 | 0 | 1263.1 | 0 | 0 | 1263.8 | 0 | 0 | 1265.3 | 0 | 0 | 0 | 0 | 0
2026-05-01 09:51 | 667.1 |  | 665.9 | 666.3 | 45.3 | 44.4 | 45.4 | 0 | -28.65 | 28.65 | 0 | 49.8 | 2102 | 210.2 | 3533963 | 0 | 0 | 2027.27 | 44.97 | 43.78 | 100 | 0 | 0 | 1262.6 | 0 | 0 | 1263.2 | 0 | 0 | 1264.7 | 0 | 0 | 0 | 0 | 0
2026-05-01 09:52 | 667.9 |  | 665.9 | 666.2 | 45.7 | 46.7 | 45.1 | 0.33 | -28.24 | 28.24 | 0.01 | 49.9 | 2102 | 210.2 | 3533963 | 0 | 0 | 2027.27 | 44.45 | 43.27 | 100 | 0 | 0 | 1261.8 | 0 | 0 | 1262.7 | 0.2 | 0.31 | 1264.8 | 0 | 0 | 0 | 0 | 0
2026-05-01 09:53 | 667.7 |  | 666.9 | 667.4 | 45.7 | 45.4 | 44.8 | 0.29 | -28.69 | 28.77 | 0.01 | 49.9 | 2102 | 210.2 | 3533963 | 0 | 0 | 2027.27 | 43.94 | 42.77 | 100 | 0 | 0 | 1261.5 | 0 | 0 | 1262.3 | 0.3 | 0.37 | 1264.6 | 0 | 0 | 0 | 0 | 0
2026-05-01 09:54 | 668.7 |  | 666.9 | 667.7 | 45.1 | 45.3 | 45.9 | 0.21 | -29.44 | 29.4 | 0.01 | 49.9 | 2102 | 210.2 | 3533963 | 0 | 0 | 2027.27 | 43.44 | 42.28 | 100 | 0 | 0 | 1262 | 0 | 0 | 1263.2 | 0.2 | 0.23 | 1265.1 | 0 | 0 | 0 | 0 | 0
2026-05-01 09:55 | 667.1 |  | 665.5 | 665.6 | 45.1 | 44 | 43.9 | 0 | -28.48 | 28.56 | 0 | 49.9 | 2102 | 210.2 | 3533963 | 0 | 0 | 2027.27 | 42.94 | 41.78 | 100 | 0 | 0 | 1262.1 | 0 | 0 | 1263.2 | 0 | 0 | 1265 | 0 | 0 | 0 | 0 | 0
2026-05-01 09:56 | 667 |  | 665 | 666 | 42.8 | 45.2 | 42.5 | 0 | -28.34 | 27.84 | 0 | 49.9 | 2102 | 210.2 | 3533963 | 0 | 0 | 2027.27 | 42.45 | 41.3 | 100 | 0 | 0 | 1262.1 | 0 | 0 | 1263.5 | 0 | 0 | 1265 | 0 | 0 | 0 | 0 | 0
2026-05-01 09:57 | 667.8 |  | 665.8 | 665.9 | 46.7 | 43.4 | 42.7 | 0 | -28.55 | 28.58 | 0 | 49.9 | 2102 | 210.2 | 3533963 | 0 | 0 | 2027.27 | 41.98 | 40.83 | 100 | 0 | 0 | 1262.3 | 0 | 0 | 1263.5 | 0 | 0 | 1264.3 | 0 | 0 | 0 | 0 | 0
2026-05-01 09:58 | 667.2 |  | 667.2 | 667.3 | 47.9 | 44.3 | 41.8 | 0.39 | -29.28 | 28.65 | 0.01 | 50 | 2102 | 210.2 | 3533963 | 0 | 0 | 2027.27 | 41.5 | 40.36 | 100 | 0 | 0 | 1262 | 0 | 0 | 1262.9 | 0.3 | 0.36 | 1264.2 | 0 | 0 | 0 | 0 | 0
2026-05-01 09:59 | 667.5 |  | 665.4 | 665.1 | 42.9 | 45.5 | 42.7 | 0 | -28.52 | 28.29 | 0 | 49.9 | 2102 | 210.2 | 3533963 | 0 | 0 | 2027.27 | 41.04 | 39.91 | 100 | 0 | 0 | 1262 | 0 | 0 | 1262.9 | 0 | 0 | 1264.2 | 0 | 0 | 0 | 0 | 0
2026-05-01 10:00 | 667.4 |  | 666.5 | 666.7 | 44.8 | 42.1 | 46.4 | 0 | -27.98 | 28.11 | 0 | 50 | 2102 | 210.2 | 3533963 | 0 | 0 | 2027.27 | 40.59 | 39.46 | 100 | 0 | 0 | 1261.5 | 0 | 0 | 1262.9 | 0 | 0 | 1264.4 | 0 | 0 | 0 | 0 | 0
2026-05-01 10:01 | 666.1 |  | 666.6 | 666.8 | 42.4 | 43 | 40.5 | 0.4 | -28.57 | 29.08 | 0.01 | 50 | 2102 | 210.2 | 3533963 | 0 | 0 | 2027.27 | 40.15 | 39.02 | 100 | 0 | 0 | 1261 | 0 | 0 | 1261.9 | 0.4 | 0.53 | 1263.7 | 0 | 0 | 0 | 0 | 0
2026-05-01 10:02 | 666.6 |  | 665.2 | 667.1 | 44.2 | 44.7 | 44.7 | 0.48 | -28.29 | 28.28 | 0.02 | 50 | 2102.1 | 210.2 | 3533963 | 0 | 0 | 2027.27 | 39.71 | 38.59 | 100 | 0 | 0 | 1261.4 | 0 | 0 | 1262.1 | 0.2 | 0.31 | 1264 | 0 | 0 | 0 | 0 | 0
2026-05-01 10:03 | 668.7 |  | 667.1 | 667.2 | 43.9 | 42.3 | 42.3 | 0.32 | -29.36 | 29.03 | 0.01 | 50 | 2102.1 | 210.2 | 3533963 | 0 | 0 | 2027.27 | 39.28 | 38.17 | 100 | 0 | 0 | 1261.3 | 0 | 0 | 1262.1 | 0.3 | 0.32 | 1264.1 | 0 | 0 | 0 | 0 | 0
2026-05-01 10:04 | 668.1 |  | 667.2 | 667.4 | 44.5 | 41.9 | 43.5 | 0.16 | -29.24 | 27.83 | 0.01 | 50 | 2102.1 | 210.2 | 3533963 | 0 | 0 | 2027.27 | 38.86 | 37.75 | 100 | 0 | 0 | 1260.9 | 0 | 0 | 1261.8 | 0.2 | 0.24 | 1263.6 | 0 | 0 | 0 | 0 | 0
2026-05-01 10:05 | 666.6 |  | 665.5 | 665.8 | 44.7 | 41.8 | 40.5 | 0.41 | -28.15 | 28.04 | 0.02 | 50 | 2102.1 | 210.2 | 3533963 | 0 | 0 | 2027.27 | 38.45 | 37.34 | 100 | 0 | 0 | 1261.5 | 0 | 0 | 1262 | 0.4 | 0.46 | 1263.4 | 0 | 0 | 0 | 0 | 0
2026-05-01 10:06 | 664.9 |  | 665.1 | 664.8 | 43.2 | 43.5 | 44 | 0 | -26.79 | 27.31 | 0 | 49.9 | 2102.1 | 210.2 | 3533963 | 0 | 0 | 2027.27 | 38.04 | 36.93 | 100 | 0 | 0 | 1261.4 | 0 | 0 | 1261.9 | 0 | 0 | 1263.4 | 0 | 0 | 0 | 0 | 0
2026-05-01 10:07 | 665 |  | 665 | 664.7 | 41.3 | 43.6 | 43.2 | 0 | -27.66 | 27.83 | 0 | 49.9 | 2102.1 | 210.2 | 3533963 | 0 | 0 | 2027.27 | 37.63 | 36.53 | 100 | 0 | 0 | 1260.2 | 0 | 0 | 1260.8 | 0 | 0 | 1262.6 | 0 | 0 | 0 | 0 | 0
2026-05-01 10:08 | 667.4 |  | 665.2 | 664.6 | 43.5 | 42.1 | 44.2 | 0.34 | -28.36 | 28.2 | 0.01 | 49.9 | 2102.1 | 210.2 | 3533963 | 0 | 0 | 2027.27 | 37.23 | 36.14 | 100 | 0 | 0 | 1259.8 | 0 | 0 | 1259.8 | 0.3 | 0.35 | 1261.8 | 0 | 0 | 0 | 0 | 0
2026-05-01 10:09 | 667.2 |  | 665.1 | 665.4 | 42.6 | 42.3 | 41.2 | 0.37 | -28.8 | 28.39 | 0.01 | 50 | 2102.1 | 210.2 | 3533963 | 0 | 0 | 2027.27 | 36.84 | 35.76 | 100 | 0 | 0 | 1259.6 | 0 | 0 | 1260.2 | 0.3 | 0.41 | 1261.6 | 0 | 0 | 0 | 0 | 0
2026-05-01 10:10 | 665.8 |  | 664 | 664.9 | 42.8 | 43.1 | 43.9 | 0.4 | -28.76 | 27.99 | 0.01 | 49.9 | 2102.1 | 210.2 | 3533963 | 0 | 0 | 2027.27 | 36.46 | 35.38 | 100 | 0 | 0 | 1259.3 | 0 | 0 | 1259.8 | 0.3 | 0.42 | 1261.7 | 0 | 0 | 0 | 0 | 0
2026-05-01 10:11 | 666.7 |  | 665 | 663.9 | 43.9 | 43 | 42.2 | 0 | -26.79 | 27.34 | 0 | 49.9 | 2102.1 | 210.2 | 3533963 | 0 | 0 | 2027.27 | 36.08 | 35.01 | 100 | 0 | 0 | 1259.9 | 0 | 0 | 1260.7 | 0 | 0 | 1261.9 | 0 | 0 | 0 | 0 | 0
2026-05-01 10:12 | 665.2 |  | 665.4 | 665.2 | 44.4 | 43.1 | 42.1 | 0.31 | -27.57 | 27.57 | 0.01 | 50 | 2102.1 | 210.2 | 3533963 | 0 | 0 | 2027.27 | 35.71 | 34.64 | 100 | 0 | 0 | 1259.3 | 0 | 0 | 1260.5 | 0.4 | 0.53 | 1261.5 | 0 | 0 | 0 | 0 | 0
2026-05-01 10:13 | 664.9 |  | 664.1 | 665 | 42.9 | 41 | 43.3 | 0 | -28.14 | 28.14 | 0 | 49.9 | 2102.1 | 210.2 | 3533963 | 0 | 0 | 2027.27 | 35.35 | 34.28 | 100 | 0 | 0 | 1259.2 | 0 | 0 | 1260.4 | 0 | 0 | 1261.5 | 0 | 0 | 0 | 0 | 0
2026-05-01 10:14 | 666.2 |  | 665.6 | 665.7 | 42.5 | 43.4 | 43 | 0 | -27.74 | 28.06 | 0 | 49.9 | 2102.1 | 210.2 | 3533963 | 0 | 0 | 2027.27 | 34.99 | 33.93 | 100 | 0 | 0 | 1259 | 0 | 0 | 1260.2 | 0 | 0 | 1261.4 | 0 | 0 | 0 | 0 | 0
2026-05-01 10:15 | 667.5 |  | 665.7 | 666 | 42.8 | 42 | 44.2 | 0.28 | -28.58 | 27.96 | 0.01 | 50 | 2102.1 | 210.2 | 3533963 | 0 | 0 | 2027.27 | 34.63 | 33.58 | 100 | 0 | 0 | 1259.1 | 0 | 0 | 1260.2 | 0.3 | 0.4 | 1261.4 | 0 | 0 | 0 | 0 | 0
2026-05-01 10:16 | 665.9 |  | 665 | 665.4 | 42.9 | 42.9 | 45.5 | 0 | -27.71 | 27.18 | 0 | 50 | 2102.1 | 210.2 | 3533963 | 0 | 0 | 2027.27 | 34.29 | 33.24 | 100 | 0 | 0 | 1259.5 | 0 | 0 | 1260.7 | 0 | 0 | 1262.1 | 0 | 0 | 0 | 0 | 0
2026-05-01 10:17 | 667.8 |  | 667.8 | 667.8 | 43 | 44.7 | 42.4 | 1.19 | -27.87 | 27.77 | 0.03 | 50 | 2102.1 | 210.2 | 3533963 | 0 | 0 | 2027.27 | 33.94 | 32.9 | 100 | 0 | 0 | 1259.2 | 0.3 | 0.42 | 1260.3 | 0.2 | 0.28 | 1261.5 | 0.5 | 0.64 | 0 | 0 | 0
2026-05-01 10:18 | 666.1 |  | 666.3 | 666.1 | 43 | 43.3 | 42.3 | 0.43 | -27.67 | 27.84 | 0.02 | 50.1 | 2102.1 | 210.2 | 3533963 | 0 | 0 | 2027.27 | 33.61 | 32.56 | 100 | 0 | 0 | 1259.5 | 0 | 0 | 1260.5 | 0.3 | 0.33 | 1261.9 | 0 | 0 | 0 | 0 | 0
2026-05-01 10:19 | 664.9 |  | 663.6 | 665.6 | 43.5 | 44.9 | 44 | 0 | -27.22 | 27.22 | 0 | 50.1 | 2102.1 | 210.2 | 3533963 | 0 | 0 | 2027.27 | 33.27 | 32.24 | 100 | 0 | 0 | 1260.1 | 0 | 0 | 1261 | 0 | 0 | 1262 | 0 | 0 | 0 | 0 | 0
2026-05-01 10:20 | 664.3 |  | 664.8 | 664.8 | 43 | 41.8 | 41.1 | 0 | -27.55 | 27.45 | 0 | 50.1 | 2102.1 | 210.2 | 3533963 | 0 | 0 | 2027.27 | 32.95 | 31.92 | 100 | 0 | 0 | 1260.1 | 0 | 0 | 1261.1 | 0 | 0 | 1261.6 | 0 | 0 | 0 | 0 | 0
2026-05-01 10:21 | 667.3 |  | 665.5 | 663.4 | 41.9 | 42.8 | 42.2 | 0 | -27.97 | 27.31 | 0 | 50.1 | 2102.1 | 210.2 | 3533963 | 0 | 0 | 2027.27 | 32.62 | 31.6 | 100 | 0 | 0 | 1260 | 0 | 0 | 1261.2 | 0 | 0 | 1261.7 | 0 | 0 | 0 | 0 | 0
2026-05-01 10:22 | 665.6 |  | 665 | 665 | 41.2 | 44.5 | 42.5 | 0.21 | -28.02 | 27.87 | 0.01 | 50.1 | 2102.1 | 210.2 | 3533963 | 0 | 0 | 2027.27 | 32.31 | 31.28 | 100 | 0 | 0 | 1260 | 0 | 0 | 1260.7 | 0.5 | 0.57 | 1262.1 | 0 | 0 | 0 | 0 | 0
2026-05-01 10:23 | 666.2 |  | 664.5 | 664.2 | 43.7 | 41.9 | 41.5 | 0 | -25.78 | 26.6 | 0 | 50.1 | 2102.1 | 210.2 | 3533963 | 0 | 0 | 2027.27 | 31.99 | 30.97 | 100 | 0 | 0 | 1260 | 0 | 0 | 1260.8 | 0 | 0 | 1262.2 | 0 | 0 | 0 | 0 | 0
2026-05-01 10:24 | 665.6 |  | 665.7 | 665.5 | 42.9 | 41.1 | 42.6 | 0 | -27.36 | 27.11 | 0 | 50.1 | 2102.1 | 210.2 | 3533963 | 0 | 0 | 2027.27 | 31.68 | 30.67 | 100 | 0 | 0 | 1260 | 0 | 0 | 1260.9 | 0 | 0 | 1261.7 | 0 | 0 | 0 | 0 | 0
2026-05-01 10:25 | 668.6 |  | 666.3 | 666.7 | 604.7 | 606.2 | 606.6 | 699.09 | -10.28 | 699.17 | 1 | 50.1 | 2104.4 | 210.4 | 3533965 | 0 | 0 | 2027.27 | 31.41 | 30.4 | 100 | 0 | 0 | 1260.8 | 0 | 0 | 1195.1 | 591.5 | 706.85 | 1262.7 | 0 | 0 | 0 | 0 | 0
2026-05-01 10:26 | 667.6 |  | 667.4 | 667.2 | 244.7 | 245.2 | 243.1 | 284.2 | -9.47 | 284.37 | 1 | 50.1 | 2112 | 211.1 | 3533973 | 0 | 0 | 2027.27 | 31.22 | 30.21 | 100 | 0 | 0 | 1260.6 | 0 | 0 | 1239.7 | 232.6 | 288.37 | 1262.4 | 0 | 0 | 0 | 0 | 0
2026-05-01 10:27 | 666.6 |  | 666.4 | 666.1 | 68.3 | 67.9 | 67.8 | 85.5 | -10.51 | 86.07 | 0.99 | 50.1 | 2112.8 | 211.2 | 3533974 | 0 | 0 | 2027.27 | 30.94 | 29.93 | 100 | 0 | 0 | 1260.6 | 0 | 0 | 1255.9 | 67.4 | 84.62 | 1262.7 | 0 | 0 | 0 | 0 | 0
2026-05-01 10:28 | 665.3 |  | 666.3 | 667.4 | 40.2 | 39.6 | 39.4 | 46.39 | -9.9 | 47.44 | 0.98 | 50.1 | 2113.1 | 211.3 | 3533974 | 0 | 0 | 2027.27 | 30.65 | 29.65 | 100 | 0 | 0 | 1260 | 0 | 0 | 1255 | 73.1 | 91.75 | 1261.9 | 0 | 0 | 0 | 0 | 0
2026-05-01 10:29 | 666.8 |  | 665.6 | 663.1 | 43.2 | 42.9 | 43.5 | 1.2 | -26.71 | 27.22 | 0.05 | 50.1 | 2113.3 | 211.3 | 3533974 | 0 | 0 | 2027.27 | 30.36 | 29.37 | 100 | 0 | 0 | 1258.9 | 0.4 | 0.5 | 1261.3 | 0 | 0 | 1260 | 0.5 | 0.61 | 0 | 0 | 0
2026-05-01 10:30 | 667.2 |  | 668.1 | 666.6 | 43.1 | 44 | 41.9 | 0.86 | -29.07 | 29.1 | 0.05 | 50 | 2113.3 | 211.3 | 3533974 | 0 | 0 | 2027.27 | 30.08 | 29.09 | 100 | 0 | 0 | 1259.5 | 0.4 | 0.49 | 1261.5 | 0.3 | 0.44 | 1260.7 | 0.2 | 0.23 | 0 | 0 | 0
2026-05-01 10:31 | 666.3 |  | 667.4 | 666.7 | 43.1 | 44.3 | 40.8 | 0.32 | -29.21 | 29.21 | 0.03 | 50 | 2113.3 | 211.3 | 3533974 | 0 | 0 | 2027.27 | 29.84 | 28.86 | 100 | 0 | 0 | 1258.9 | 0 | 0 | 1260.5 | 0.4 | 0.46 | 1260.8 | 0 | 0 | 0 | 0 | 0
2026-05-01 10:32 | 664.5 |  | 665 | 663.5 | 42.1 | 44.5 | 42.2 | 0 | -26.69 | 27.49 | 0 | 50.1 | 2113.3 | 211.3 | 3533974 | 0 | 0 | 2027.27 | 29.57 | 28.59 | 100 | 0 | 0 | 1258.6 | 0 | 0 | 1260.3 | 0 | 0 | 1260.4 | 0 | 0 | 0 | 0 | 0
2026-05-01 10:33 | 670 |  | 671.5 | 668.5 | 47.2 | 44.4 | 46 | 0.1 | -30.92 | 30.92 | 0 | 50.1 | 2113.3 | 211.3 | 3533974 | 0 | 0 | 2027.27 | 29.3 | 28.32 | 100 | 0 | 0 | 1257.8 | 0.1 | 0.1 | 1259.4 | 0 | 0 | 1259.3 | 0 | 0 | 0 | 0 | 0
2026-05-01 10:34 | 670.1 |  | 667.6 | 668.8 | 45.2 | 42.6 | 43.9 | 0.58 | -29.52 | 28.59 | 0.01 | 50.1 | 2113.3 | 211.3 | 3533974 | 0 | 0 | 2027.27 | 29.03 | 28.06 | 100 | 0 | 0 | 1257.2 | 0.2 | 0.25 | 1258.7 | 0.1 | 0.12 | 1259.6 | 0.2 | 0.21 | 0 | 0 | 0
2026-05-01 10:35 | 667.7 |  | 668.4 | 667.1 | 42.8 | 43.8 | 42.9 | 0.33 | -28.95 | 28.99 | 0.01 | 50.1 | 2113.3 | 211.3 | 3533974 | 0 | 0 | 2027.27 | 28.76 | 27.8 | 100 | 0 | 0 | 1257 | 0.1 | 0.09 | 1258.3 | 0.1 | 0.14 | 1259.4 | 0.1 | 0.1 | 0 | 0 | 0
2026-05-01 10:36 | 669.3 |  | 668.9 | 668.2 | 43.2 | 44.5 | 44.8 | 0.69 | -29.62 | 29.63 | 0.02 | 50.1 | 2113.3 | 211.3 | 3533974 | 0 | 0 | 2027.27 | 28.5 | 27.54 | 100 | 0 | 0 | 1257.5 | 0 | 0.05 | 1258.9 | 0 | 0.03 | 1259.6 | 0.1 | 0.07 | 0 | 0 | 0
2026-05-01 10:37 | 666.6 |  | 667.3 | 666.3 | 43.5 | 42 | 42.5 | 0.74 | -28.42 | 28.44 | 0.04 | 50.1 | 2113.4 | 211.3 | 3533974 | 0 | 0 | 2027.27 | 28.25 | 27.29 | 100 | 0 | 0 | 1257.2 | 0.3 | 0.32 | 1258.9 | 0.2 | 0.22 | 1259.3 | 0.1 | 0.17 | 0 | 0 | 0
2026-05-01 10:38 | 668 |  | 666.5 | 666.9 | 42.3 | 41.1 | 41.4 | 0.76 | -29.15 | 29.16 | 0.02 | 50.1 | 2113.4 | 211.3 | 3533974 | 0 | 0 | 2027.27 | 27.99 | 27.04 | 100 | 0 | 0 | 1257.2 | 0.3 | 0.34 | 1258.7 | 0.2 | 0.22 | 1259 | 0.3 | 0.37 | 0 | 0 | 0
2026-05-01 10:39 | 668.1 |  | 665.9 | 666.8 | 41.7 | 43.6 | 42.1 | 0.67 | -28.34 | 28.15 | 0.04 | 50.1 | 2113.4 | 211.3 | 3533974 | 0 | 0 | 2027.27 | 27.74 | 26.79 | 100 | 0 | 0 | 1256.6 | 0.3 | 0.34 | 1258 | 0.2 | 0.23 | 1258.6 | 0.1 | 0.18 | 0 | 0 | 0
2026-05-01 10:40 | 667.3 |  | 667.8 | 665 | 43.4 | 41.5 | 42.3 | 0.82 | -29.08 | 28.55 | 0.03 | 50.1 | 2113.4 | 211.3 | 3533974 | 0 | 0 | 2027.27 | 27.5 | 26.55 | 100 | 0 | 0 | 1257.4 | 0.4 | 0.49 | 1258.9 | 0.2 | 0.24 | 1259.1 | 0.3 | 0.34 | 0 | 0 | 0
2026-05-01 10:41 | 668.6 |  | 666.6 | 667.4 | 29 | 29.3 | 29.9 | 0 | -19.29 | 19.29 | 0 | 50.1 | 2113.5 | 211.3 | 3533974 | 0 | 0 | 2027.27 | 27.26 | 26.32 | 100 | 0 | 0 | 1257.1 | 0 | 0 | 1259.6 | 0 | 0 | 1259.7 | 0 | 0 | 0 | 0 | 0
2026-05-01 10:42 | 676.9 |  | 677.4 | 673.9 | 31.1 | 31.5 | 31.4 | 0 | -21.01 | 21.01 | 0 | 50.1 | 2113.5 | 211.3 | 3533974 | 0 | 0 | 2027.27 | 27.02 | 26.08 | 100 | 0 | 0 | 1256.4 | 0 | 0 | 1259.1 | 0 | 0 | 1258.9 | 0.4 | 0.53 | 0 | 0 | 0
2026-05-01 10:43 | 674.1 |  | 674.7 | 674.5 | 31.3 | 30.5 | 31.7 | 0 | -22.04 | 22.04 | 0 | 50.1 | 2113.5 | 211.3 | 3533974 | 0 | 0 | 2027.27 | 26.78 | 25.85 | 100 | 0 | 0 | 1256.4 | 0 | 0 | 1258.7 | 0 | 0 | 1258.7 | 0 | 0 | 0 | 0 | 0
2026-05-01 10:44 | 676.4 |  | 676 | 672.5 | 30.5 | 29.6 | 32 | 0 | -20.49 | 21.27 | 0 | 50 | 2113.5 | 211.3 | 3533974 | 0 | 0 | 2027.27 | 26.55 | 25.62 | 100 | 0 | 0 | 1256 | 0 | 0 | 1258.6 | 0 | 0 | 1258.3 | 0 | 0 | 0 | 0 | 0
2026-05-01 10:45 | 674.3 |  | 676.1 | 675.1 | 46.4 | 44.7 | 44.6 | 1.06 | -33.29 | 34.02 | 0.03 | 50 | 2113.5 | 211.3 | 3533974 | 0 | 0 | 2027.27 | 26.32 | 25.39 | 100 | 0 | 0 | 1256.5 | 0.3 | 0.34 | 1257.9 | 0 | 0.03 | 1259 | 0 | 0 | 0 | 0 | 0
2026-05-01 10:46 | 674.6 |  | 675.9 | 672.9 | 45.7 | 45.9 | 45.6 | 0.35 | -31.61 | 31.61 | 0.03 | 50 | 2113.5 | 211.3 | 3533974 | 0 | 0 | 2027.27 | 26.09 | 25.17 | 100 | 0 | 0 | 1256.8 | 0 | 0 | 1258.1 | 0.3 | 0.32 | 1259.2 | 0.4 | 0.47 | 0 | 0 | 0
2026-05-01 10:47 | 676.3 |  | 676.4 | 674.4 | 44.1 | 47.5 | 42.8 | 1.03 | -33.63 | 33.97 | 0.03 | 50 | 2113.6 | 211.3 | 3533974 | 0 | 0 | 2027.27 | 25.87 | 24.95 | 100 | 0 | 0 | 1256.8 | 0.3 | 0.44 | 1258.1 | 0.2 | 0.19 | 1259.3 | 0.2 | 0.31 | 0 | 0 | 0
2026-05-01 10:48 | 676 |  | 673.3 | 674.9 | 43.6 | 46.9 | 44.7 | 0.95 | -32.36 | 32.47 | 0.02 | 50 | 2113.6 | 211.3 | 3533974 | 0 | 0 | 2027.27 | 25.65 | 24.74 | 100 | 0 | 0 | 1256.9 | 0 | 0 | 1258 | 0.2 | 0.3 | 1259.4 | 0.4 | 0.54 | 0 | 0 | 0
2026-05-01 10:49 | 675.7 |  | 676.4 | 673.7 | 47.1 | 47.2 | 46 | 1.29 | -33.54 | 33.36 | 0.04 | 50 | 2113.6 | 211.3 | 3533974 | 0 | 0 | 2027.27 | 25.43 | 24.52 | 100 | 0 | 0 | 1256.5 | 0.4 | 0.46 | 1257.9 | 0.1 | 0.18 | 1259.1 | 0.4 | 0.46 | 0 | 0 | 0
2026-05-01 10:50 | 677.4 |  | 673.8 | 676.2 | 46.5 | 45.8 | 45.8 | 0.96 | -34.41 | 33.58 | 0.03 | 50 | 2113.6 | 211.3 | 3533974 | 0 | 0 | 2027.27 | 25.22 | 24.31 | 100 | 0 | 0 | 1256.1 | 0.3 | 0.35 | 1257.6 | 0.2 | 0.29 | 1258.9 | 0.4 | 0.47 | 0 | 0 | 0
2026-05-01 10:51 | 678.2 |  | 675.1 | 677.1 | 45.2 | 45 | 47.2 | 0.52 | -34.14 | 34.15 | 0.02 | 50 | 2113.6 | 211.3 | 3533974 | 0 | 0 | 2027.27 | 25.01 | 24.11 | 100 | 0 | 0 | 1255.4 | 0.2 | 0.27 | 1256.8 | 0.1 | 0.07 | 1258.1 | 0.1 | 0.11 | 0 | 0 | 0
2026-05-01 10:52 | 675 |  | 675.9 | 675.6 | 45.6 | 47.5 | 47.9 | 0.66 | -34.07 | 33.99 | 0.01 | 50 | 2113.6 | 211.3 | 3533974 | 0 | 0 | 2027.27 | 24.8 | 23.9 | 100 | 0 | 0 | 1255.2 | 0.2 | 0.25 | 1256.3 | 0.1 | 0.17 | 1258 | 0.2 | 0.25 | 0 | 0 | 0
2026-05-01 10:53 | 677.1 |  | 676.5 | 675.5 | 46.4 | 47.8 | 46.6 | 0.32 | -33.25 | 33.25 | 0.01 | 50 | 2113.6 | 211.3 | 3533974 | 0 | 0 | 2027.27 | 24.6 | 23.7 | 100 | 0 | 0 | 1253.9 | 0.2 | 0.23 | 1255.5 | 0 | 0.04 | 1257.4 | 0.2 | 0.27 | 0 | 0 | 0
2026-05-01 10:54 | 675.7 |  | 677.2 | 676 | 45.6 | 45.9 | 45.9 | 0.8 | -34.5 | 34.49 | 0 | 50 | 2113.6 | 211.3 | 3533974 | 0 | 0 | 2027.27 | 24.39 | 23.5 | 100 | 0 | 0 | 1253.5 | 0.3 | 0.4 | 1255.1 | 0 | 0.02 | 1257.1 | 0.1 | 0.18 | 0 | 0 | 0
2026-05-01 10:55 | 677.6 |  | 677.4 | 677.6 | 47.5 | 49.1 | 47 | 0.18 | -34.77 | 34.77 | 0 | 50 | 2113.6 | 211.3 | 3533974 | 0 | 0 | 2027.27 | 24.19 | 23.31 | 100 | 0 | 0 | 1254 | 0.1 | 0.08 | 1255.6 | 0 | 0 | 1256.9 | 0.1 | 0.09 | 0 | 0 | 0
2026-05-01 10:56 | 676.9 |  | 678.3 | 676.7 | 48.9 | 49.5 | 47.8 | 0.12 | -33.78 | 33.49 | 0 | 50 | 2113.6 | 211.3 | 3533974 | 0 | 0 | 2027.27 | 24 | 23.11 | 100 | 0 | 0 | 1254.6 | 0.1 | 0.15 | 1256.1 | 0 | 0 | 1257.5 | 0 | 0 | 0 | 0 | 0
2026-05-01 10:57 | 678.4 |  | 678 | 676.2 | 48.3 | 48.6 | 45.4 | 0.26 | -34 | 33.86 | 0 | 50 | 2113.6 | 211.3 | 3533974 | 0 | 0 | 2027.27 | 23.8 | 22.92 | 100 | 0 | 0 | 1255.6 | 0.3 | 0.33 | 1257 | 0 | 0 | 1258.5 | 0.1 | 0.18 | 0 | 0 | 0
2026-05-01 10:58 | 677.2 |  | 678.7 | 676.7 | 47.5 | 49.1 | 48.4 | 0.15 | -34.7 | 34.27 | 0.01 | 50 | 2113.6 | 211.3 | 3533974 | 0 | 0 | 2027.27 | 23.61 | 22.73 | 100 | 0 | 0 | 1255 | 0.1 | 0.15 | 1256.4 | 0.1 | 0.06 | 1257.6 | 0 | 0.02 | 0 | 0 | 0
2026-05-01 10:59 | 678.1 |  | 674.5 | 677 | 46.2 | 46.8 | 42.9 | 0.66 | -34.65 | 34.29 | 0 | 50 | 2113.7 | 211.3 | 3533974 | 0 | 0 | 2027.27 | 23.42 | 22.55 | 100 | 0 | 0 | 1255.3 | 0.2 | 0.19 | 1256.4 | 0 | 0.05 | 1257.6 | 0.1 | 0.15 | 0 | 0 | 0
2026-05-01 11:00 | 677 |  | 678.1 | 678 | 47.5 | 46.1 | 44.3 | 0.15 | -33.88 | 33.88 | 0.01 | 50 | 2113.7 | 211.3 | 3533974 | 0 | 0 | 2027.27 | 23.23 | 22.37 | 100 | 0 | 0 | 1254.9 | 0.1 | 0.15 | 1256.1 | 0 | 0 | 1257.2 | 0.2 | 0.19 | 0 | 0 | 0
2026-05-01 11:01 | 677.1 |  | 676.1 | 676.4 | 46.1 | 49.8 | 45.2 | 0.6 | -33.39 | 33.44 | 0.01 | 49.9 | 2113.7 | 211.3 | 3533974 | 0 | 0 | 2027.27 | 23.05 | 22.19 | 100 | 0 | 0 | 1254.7 | 0.1 | 0.19 | 1256 | 0.1 | 0.1 | 1256.9 | 0.3 | 0.33 | 0 | 0 | 0
2026-05-01 11:02 | 679 |  | 676.9 | 677.3 | 46.8 | 48 | 46 | 0.24 | -34.12 | 34.12 | 0.01 | 49.9 | 2113.7 | 211.3 | 3533974 | 0 | 0 | 2027.27 | 22.87 | 22.01 | 100 | 0 | 0 | 1254.8 | 0.2 | 0.19 | 1256 | 0 | 0 | 1257.1 | 0 | 0.02 | 0 | 0 | 0
2026-05-01 11:03 | 677.2 |  | 678.6 | 678.2 | 25.5 | 25.1 | 25.1 | 0 | -11.3 | 11.3 | 0.36 | 49.9 | 2114.2 | 211.4 | 3533975 | 0 | 0 | 2027.27 | 22.69 | 21.83 | 100 | 0 | 0 | 1255.5 | 0 | 0 | 1254.8 | 6.3 | 7.85 | 1257.4 | 0 | 0 | 0 | 0 | 0
2026-05-01 11:04 | 678 |  | 677 | 677.8 | 19.7 | 18.2 | 21.1 | 0 | -11.64 | 11.64 | 0.01 | 49.9 | 2114.2 | 211.4 | 3533975 | 0 | 0 | 2027.27 | 22.52 | 21.66 | 100 | 0 | 0 | 1254.8 | 0 | 0 | 1255.1 | 0 | 0.04 | 1257.2 | 0 | 0 | 0 | 0 | 0
2026-05-01 11:05 | 677.4 |  | 678.7 | 678.6 | 21.1 | 19.6 | 18.8 | 0 | -11.1 | 11.1 | 0 | 49.9 | 2114.2 | 211.4 | 3533975 | 0 | 0 | 2027.27 | 22.34 | 21.49 | 100 | 0 | 0 | 1254.5 | 0 | 0 | 1254.8 | 0 | 0 | 1257.2 | 0 | 0 | 0 | 0 | 0
2026-05-01 11:06 | 679.5 |  | 677.9 | 679.3 | 20.2 | 20 | 20.2 | 0 | -11.84 | 11.84 | 0.01 | 49.9 | 2114.2 | 211.4 | 3533975 | 0 | 0 | 2027.27 | 22.17 | 21.33 | 100 | 0 | 0 | 1253.7 | 0 | 0 | 1253.7 | 0 | 0 | 1256.3 | 0 | 0 | 0 | 0 | 0
2026-05-01 11:07 | 679.5 |  | 676.4 | 678 | 49.3 | 47.1 | 48.8 | 0 | -34.35 | 34.53 | 0 | 50 | 2114.2 | 211.4 | 3533975 | 0 | 0 | 2027.27 | 22 | 21.16 | 100 | 0 | 0 | 1252.1 | 0 | 0 | 1253.1 | 0 | 0 | 1254.6 | 0 | 0 | 0 | 0 | 0
2026-05-01 11:08 | 676.9 |  | 677.4 | 677 | 44.6 | 51.4 | 45.9 | 0.18 | -34.48 | 34.7 | 0.01 | 50 | 2114.2 | 211.4 | 3533975 | 0 | 0 | 2027.27 | 21.83 | 21 | 100 | 0 | 0 | 1251.8 | 0 | 0 | 1252.8 | 0 | 0 | 1254.3 | 0.1 | 0.14 | 0 | 0 | 0
2026-05-01 11:09 | 678.2 |  | 677.9 | 676.2 | 46.3 | 45.6 | 48.6 | 0.26 | -35.34 | 34.95 | 0 | 50 | 2114.2 | 211.4 | 3533975 | 0 | 0 | 2027.27 | 21.66 | 20.83 | 100 | 0 | 0 | 1250.7 | 0.2 | 0.27 | 1251.7 | 0 | 0 | 1252.9 | 0 | 0 | 0 | 0 | 0
2026-05-01 11:10 | 679.1 |  | 677.7 | 677.1 | 47.7 | 46.6 | 49.2 | 0 | -34.36 | 34.36 | 0 | 50 | 2114.2 | 211.4 | 3533975 | 0 | 0 | 2027.27 | 21.5 | 20.67 | 100 | 0 | 0 | 1250.7 | 0 | 0 | 1251.6 | 0 | 0 | 1252.8 | 0 | 0 | 0 | 0 | 0
2026-05-01 11:11 | 677.7 |  | 676.5 | 675.6 | 47.5 | 44.5 | 49 | 0.13 | -32.74 | 32.53 | 0 | 50 | 2114.2 | 211.4 | 3533975 | 0 | 0 | 2027.27 | 21.33 | 20.51 | 100 | 0 | 0 | 1250.8 | 0.1 | 0.13 | 1251.7 | 0 | 0 | 1253.2 | 0 | 0 | 0 | 0 | 0
2026-05-01 11:12 | 679.4 |  | 676.4 | 677.9 | 50.7 | 47 | 46.3 | 0 | -34.59 | 34.59 | 0 | 50 | 2114.2 | 211.4 | 3533975 | 0 | 0 | 2027.27 | 21.17 | 20.36 | 100 | 0 | 0 | 1250.9 | 0 | 0 | 1251.9 | 0 | 0 | 1253.2 | 0.1 | 0.1 | 0 | 0 | 0
2026-05-01 11:13 | 677.6 |  | 677.8 | 676.1 | 47.1 | 49.3 | 48.3 | 0.05 | -33.97 | 33.62 | 0 | 50 | 2114.2 | 211.4 | 3533975 | 0 | 0 | 2027.27 | 21.02 | 20.2 | 100 | 0 | 0 | 1251 | 0 | 0.05 | 1251.7 | 0 | 0 | 1252.9 | 0 | 0 | 0 | 0 | 0
2026-05-01 11:14 | 677.6 |  | 677.3 | 677.5 | 47.4 | 45.7 | 45.9 | 0.02 | -34.71 | 34.54 | 0 | 49.9 | 2114.2 | 211.4 | 3533975 | 0 | 0 | 2027.27 | 20.86 | 20.05 | 100 | 0 | 0 | 1252 | 0.1 | 0.12 | 1253.1 | 0 | 0 | 1254.3 | 0 | 0 | 0 | 0 | 0
2026-05-01 11:15 | 677.6 |  | 678 | 676.4 | 48 | 45.3 | 49.9 | 0.01 | -34.8 | 34.37 | 0 | 50 | 2114.2 | 211.4 | 3533975 | 0 | 0 | 2027.27 | 20.7 | 19.9 | 100 | 0 | 0 | 1251.6 | 0 | 0 | 1252.7 | 0 | 0 | 1254.6 | 0 | 0.06 | 0 | 0 | 0
2026-05-01 11:16 | 678.7 |  | 677.1 | 677.5 | 47.8 | 51.6 | 46.2 | 0.05 | -34.78 | 33.92 | 0 | 49.9 | 2114.2 | 211.4 | 3533975 | 0 | 0 | 2027.27 | 20.55 | 19.74 | 100 | 0 | 0 | 1252 | 0 | 0 | 1253.2 | 0 | 0 | 1255.3 | 0 | 0 | 0 | 0 | 0
2026-05-01 11:17 | 676.8 |  | 676.6 | 676.7 | 46 | 45.8 | 48.1 | 0.31 | -35.2 | 34.74 | 0.01 | 49.9 | 2114.2 | 211.4 | 3533975 | 0 | 0 | 2027.27 | 20.39 | 19.59 | 100 | 0 | 0 | 1251.6 | 0.1 | 0.12 | 1252.7 | 0 | 0 | 1254.8 | 0 | 0.05 | 0 | 0 | 0
2026-05-01 11:18 | 677.3 |  | 677.3 | 677.3 | 48.6 | 45.3 | 45.2 | 0.27 | -33.85 | 33.45 | 0.01 | 49.9 | 2114.2 | 211.4 | 3533975 | 0 | 0 | 2027.27 | 20.25 | 19.45 | 100 | 0 | 0 | 1250.7 | 0.1 | 0.08 | 1252.1 | 0 | 0 | 1254 | 0 | 0.01 | 0 | 0 | 0
2026-05-01 11:19 | 677.5 |  | 677.7 | 676.6 | 45.9 | 47.1 | 46.9 | 0 | -34.39 | 34.03 | 0 | 49.9 | 2114.2 | 211.4 | 3533975 | 0 | 0 | 2027.27 | 20.1 | 19.3 | 100 | 0 | 0 | 1250.1 | 0 | 0 | 1251.5 | 0 | 0 | 1252.3 | 0 | 0 | 0 | 0 | 0
2026-05-01 11:20 | 677.3 |  | 675.5 | 676.3 | 49.5 | 46.3 | 45.4 | 0.17 | -32.69 | 32.79 | 0.01 | 49.9 | 2114.2 | 211.4 | 3533975 | 0 | 0 | 2027.27 | 19.95 | 19.16 | 100 | 0 | 0 | 1249.7 | 0.1 | 0.12 | 1251.2 | 0 | 0 | 1252.3 | 0 | 0.05 | 0 | 0 | 0
2026-05-01 11:21 | 677.8 |  | 677.8 | 676.4 | 47.4 | 47.8 | 47 | 0.09 | -34.35 | 34.35 | 0 | 49.9 | 2114.2 | 211.4 | 3533975 | 0 | 0 | 2027.27 | 19.81 | 19.02 | 100 | 0 | 0 | 1249.9 | 0.1 | 0.09 | 1251.4 | 0 | 0 | 1252.1 | 0 | 0 | 0 | 0 | 0
2026-05-01 11:22 | 678.6 |  | 677.2 | 676.5 | 50 | 47.8 | 46.4 | 0 | -34.41 | 34.41 | 0 | 49.9 | 2114.2 | 211.4 | 3533975 | 0 | 0 | 2027.27 | 19.67 | 18.88 | 100 | 0 | 0 | 1249.7 | 0 | 0 | 1251.2 | 0 | 0 | 1251.9 | 0 | 0.02 | 0 | 0 | 0
2026-05-01 11:23 | 677.9 |  | 676.1 | 676.7 | 47.1 | 47.9 | 47 | 0 | -33.77 | 33.92 | 0 | 49.9 | 2114.2 | 211.4 | 3533975 | 0 | 0 | 2027.27 | 19.53 | 18.75 | 100 | 0 | 0 | 1248.6 | 0.1 | 0.07 | 1250 | 0 | 0 | 1250.8 | 0 | 0 | 0 | 0 | 0
2026-05-01 11:24 | 679.2 |  | 677.5 | 677.5 | 47.4 | 47.2 | 46.6 | 0.03 | -34.68 | 34.92 | 0 | 49.9 | 2114.2 | 211.4 | 3533975 | 0 | 0 | 2027.27 | 19.39 | 18.61 | 100 | 0 | 0 | 1248.7 | 0 | 0.01 | 1249.9 | 0 | 0 | 1250.7 | 0 | 0 | 0 | 0 | 0
2026-05-01 11:25 | 678.4 |  | 676.2 | 676.8 | 49.7 | 48.8 | 46.8 | 0.03 | -34.73 | 34.92 | 0 | 49.9 | 2114.2 | 211.4 | 3533975 | 0 | 0 | 2027.27 | 19.25 | 18.48 | 100 | 0 | 0 | 1248.9 | 0 | 0.03 | 1250 | 0 | 0 | 1250.5 | 0 | 0 | 0 | 0 | 0
2026-05-01 11:26 | 678.2 |  | 676.5 | 676.6 | 47.4 | 46.7 | 46.6 | 0 | -34.14 | 34.89 | 0 | 49.9 | 2114.2 | 211.4 | 3533975 | 0 | 0 | 2027.27 | 19.12 | 18.34 | 100 | 0 | 0 | 1249.5 | 0 | 0.02 | 1250.9 | 0 | 0 | 1250.7 | 0 | 0 | 0 | 0 | 0
2026-05-01 11:27 | 677.7 |  | 677.5 | 676.4 | 46 | 46.1 | 44.6 | 0.14 | -33.64 | 33.64 | 0 | 49.9 | 2114.2 | 211.4 | 3533975 | 0 | 0 | 2027.27 | 18.98 | 18.21 | 100 | 0 | 0 | 1249.4 | 0.1 | 0.14 | 1250.8 | 0 | 0 | 1251 | 0 | 0 | 0 | 0 | 0
2026-05-01 11:28 | 678.4 |  | 677.1 | 676.7 | 47.7 | 47.1 | 45.6 | 0 | -34.41 | 35.04 | 0 | 49.9 | 2114.2 | 211.4 | 3533975 | 0 | 0 | 2027.27 | 18.85 | 18.08 | 100 | 0 | 0 | 1249.3 | 0 | 0 | 1250.8 | 0 | 0 | 1251.4 | 0 | 0 | 0 | 0 | 0
2026-05-01 11:29 | 678.3 |  | 676.6 | 677.1 | 47.3 | 47.3 | 47.3 | 0 | -35.06 | 35.06 | 0 | 49.9 | 2114.2 | 211.4 | 3533975 | 0 | 0 | 2027.27 | 18.72 | 17.96 | 100 | 0 | 0 | 1249.2 | 0 | 0 | 1250.5 | 0 | 0 | 1251.2 | 0 | 0 | 0 | 0 | 0
2026-05-01 11:30 | 679.1 |  | 677.2 | 677.8 | 47.1 | 49.2 | 45.3 | 0 | -34.7 | 34.5 | 0 | 49.9 | 2114.2 | 211.4 | 3533975 | 0 | 0 | 2027.27 | 18.59 | 17.83 | 100 | 0 | 0 | 1249.4 | 0 | 0.05 | 1251 | 0 | 0 | 1250.5 | 0 | 0 | 0 | 0 | 0
2026-05-01 11:31 | 677.6 |  | 676.2 | 676.6 | 47.6 | 47.5 | 45.8 | 0.28 | -34.98 | 34.54 | 0 | 49.9 | 2114.2 | 211.4 | 3533975 | 0 | 0 | 2027.27 | 18.46 | 17.7 | 100 | 0 | 0 | 1249.6 | 0.2 | 0.25 | 1251.5 | 0 | 0 | 1250.6 | 0 | 0 | 0 | 0 | 0
2026-05-01 11:32 | 678.4 |  | 676.8 | 677 | 48 | 47.5 | 48.7 | 0 | -34.11 | 34.4 | 0 | 49.8 | 2114.2 | 211.4 | 3533975 | 0 | 0 | 2027.27 | 18.34 | 17.58 | 100 | 0 | 0 | 1248.8 | 0 | 0 | 1250.6 | 0 | 0 | 1250.3 | 0 | 0 | 0 | 0 | 0
2026-05-01 11:33 | 678 |  | 676 | 676.3 | 48.6 | 47.5 | 47.6 | 0.09 | -33.47 | 33.47 | 0 | 49.8 | 2114.2 | 211.4 | 3533975 | 0 | 0 | 2027.27 | 18.21 | 17.46 | 100 | 0 | 0 | 1248.7 | 0 | 0 | 1250.5 | 0 | 0 | 1250.1 | 0 | 0 | 0 | 0 | 0
2026-05-01 11:34 | 678 |  | 676.2 | 676.6 | 50.1 | 48.1 | 47.6 | 0.1 | -35.12 | 34.1 | 0 | 49.9 | 2114.2 | 211.4 | 3533975 | 0 | 0 | 2027.27 | 18.09 | 17.34 | 100 | 0 | 0 | 1249.4 | 0.1 | 0.1 | 1251.2 | 0 | 0 | 1250.3 | 0 | 0 | 0 | 0 | 0
2026-05-01 11:35 | 678.4 |  | 677.2 | 676.7 | 48.2 | 47.6 | 44.7 | 0 | -34.19 | 34.19 | 0 | 49.9 | 2114.2 | 211.4 | 3533975 | 0 | 0 | 2027.27 | 17.97 | 17.22 | 100 | 0 | 0 | 1249.2 | 0 | 0.03 | 1251.2 | 0 | 0 | 1249.9 | 0 | 0 | 0 | 0 | 0
2026-05-01 11:36 | 677.2 |  | 676.9 | 676.1 | 47.3 | 49.3 | 47.6 | 0 | -34.59 | 34.71 | 0 | 49.9 | 2114.2 | 211.4 | 3533975 | 0 | 0 | 2027.27 | 17.85 | 17.1 | 100 | 0 | 0 | 1247.4 | 0 | 0 | 1249.6 | 0 | 0 | 1248.8 | 0 | 0 | 0 | 0 | 0
2026-05-01 11:37 | 676.8 |  | 676.3 | 676.1 | 47 | 47.2 | 46.6 | 0.14 | -33.96 | 33.78 | 0 | 49.9 | 2114.2 | 211.4 | 3533975 | 0 | 0 | 2027.27 | 17.73 | 16.99 | 100 | 0 | 0 | 1247.4 | 0.1 | 0.15 | 1248.9 | 0 | 0 | 1249.8 | 0 | 0.01 | 0 | 0 | 0
2026-05-01 11:38 | 678.3 |  | 676.2 | 676.9 | 46 | 49 | 47.2 | 0.08 | -33.94 | 34 | 0 | 49.9 | 2114.2 | 211.4 | 3533975 | 0 | 0 | 2027.27 | 17.61 | 16.87 | 100 | 0 | 0 | 1248 | 0.1 | 0.09 | 1249.3 | 0 | 0 | 1250.6 | 0 | 0 | 0 | 0 | 0
2026-05-01 11:39 | 678.6 |  | 676.8 | 677.2 | 46.9 | 46.7 | 46.1 | 0 | -33.54 | 33.54 | 0 | 49.9 | 2114.2 | 211.4 | 3533975 | 0 | 0 | 2027.27 | 17.5 | 16.76 | 100 | 0 | 0 | 1249.4 | 0 | 0.05 | 1250.5 | 0 | 0 | 1251.5 | 0 | 0 | 0 | 0 | 0
2026-05-01 11:40 | 677.9 |  | 675.9 | 676.4 | 47.8 | 46.1 | 47.1 | 0.15 | -34.19 | 34.19 | 0.01 | 49.9 | 2114.3 | 211.4 | 3533975 | 0 | 0 | 2027.27 | 17.38 | 16.65 | 100 | 0 | 0 | 1250.4 | 0.1 | 0.14 | 1251.8 | 0 | 0 | 1252.4 | 0 | 0 | 0 | 0 | 0
2026-05-01 11:41 | 678.5 |  | 676.9 | 677.3 | 46.8 | 47.4 | 48 | 0.14 | -33.73 | 33.73 | 0 | 49.9 | 2114.3 | 211.4 | 3533975 | 0 | 0 | 2027.27 | 17.27 | 16.53 | 100 | 0 | 0 | 1250.2 | 0.1 | 0.15 | 1251.5 | 0 | 0 | 1252.4 | 0 | 0 | 0 | 0 | 0
2026-05-01 11:42 | 677.6 |  | 677 | 675.9 | 46.3 | 46.8 | 45.2 | 0.01 | -35.53 | 35.53 | 0 | 49.9 | 2114.3 | 211.4 | 3533975 | 0 | 0 | 2027.27 | 17.16 | 16.42 | 100 | 0 | 0 | 1249.1 | 0 | 0 | 1250.5 | 0 | 0 | 1251.7 | 0 | 0 | 0 | 0 | 0
2026-05-01 11:43 | 677.2 |  | 675.3 | 675.9 | 46.8 | 47 | 46.2 | 0.02 | -33.31 | 32.82 | 0 | 49.9 | 2114.3 | 211.4 | 3533975 | 0 | 0 | 2027.27 | 17.04 | 16.32 | 100 | 0 | 0 | 1248.5 | 0 | 0.02 | 1249.8 | 0 | 0 | 1251.3 | 0 | 0 | 0 | 0 | 0
2026-05-01 11:44 | 678.1 |  | 676.7 | 676.5 | 49.2 | 49.9 | 48.8 | 0.07 | -35.67 | 34.71 | 0 | 49.9 | 2114.3 | 211.4 | 3533975 | 0 | 0 | 2027.27 | 16.93 | 16.21 | 100 | 0 | 0 | 1247.9 | 0.1 | 0.07 | 1249 | 0 | 0 | 1250.8 | 0 | 0 | 0 | 0 | 0
2026-05-01 11:45 | 678.2 |  | 675.7 | 676.9 | 45 | 47.3 | 46.8 | 0.05 | -34.37 | 34.18 | 0 | 49.9 | 2114.3 | 211.4 | 3533975 | 0 | 0 | 2027.27 | 16.83 | 16.1 | 100 | 0 | 0 | 1247.1 | 0 | 0.05 | 1248.7 | 0 | 0 | 1250.2 | 0 | 0 | 0 | 0 | 0
2026-05-01 11:46 | 677.6 |  | 677 | 676.2 | 46.7 | 46.9 | 45.4 | 0 | -33.61 | 33.64 | 0 | 49.9 | 2114.3 | 211.4 | 3533975 | 0 | 0 | 2027.27 | 16.72 | 16 | 100 | 0 | 0 | 1246.9 | 0 | 0.03 | 1248.1 | 0 | 0 | 1249.9 | 0 | 0 | 0 | 0 | 0
2026-05-01 11:47 | 678 |  | 676.7 | 676.5 | 47 | 48.3 | 46 | 0 | -34.33 | 35.14 | 0 | 49.8 | 2114.3 | 211.4 | 3533975 | 0 | 0 | 2027.27 | 16.61 | 15.89 | 100 | 0 | 0 | 1247.1 | 0 | 0 | 1248.6 | 0 | 0 | 1250.2 | 0 | 0 | 0 | 0 | 0
2026-05-01 11:48 | 677.3 |  | 675.7 | 675.8 | 46.2 | 46 | 46.9 | 0.07 | -33.81 | 34.5 | 0 | 49.9 | 2114.3 | 211.4 | 3533975 | 0 | 0 | 2027.27 | 16.51 | 15.79 | 100 | 0 | 0 | 1246.8 | 0 | 0 | 1248.5 | 0 | 0 | 1250.2 | 0 | 0 | 0 | 0 | 0
2026-05-01 11:49 | 677.8 |  | 676.9 | 676.7 | 49.2 | 48.6 | 48.1 | 0 | -33.97 | 34.14 | 0 | 49.9 | 2114.3 | 211.4 | 3533975 | 0 | 0 | 2027.27 | 16.4 | 15.69 | 100 | 0 | 0 | 1246.3 | 0 | 0 | 1247.9 | 0 | 0 | 1249.3 | 0 | 0 | 0 | 0 | 0
2026-05-01 11:50 | 678 |  | 677.1 | 676.9 | 48.3 | 47.1 | 45.3 | 0 | -34.78 | 34.78 | 0 | 49.8 | 2114.3 | 211.4 | 3533975 | 0 | 0 | 2027.27 | 16.3 | 15.59 | 100 | 0 | 0 | 1246 | 0 | 0 | 1248 | 0 | 0 | 1249.3 | 0 | 0 | 0 | 0 | 0
2026-05-01 11:51 | 678 |  | 677.2 | 676.9 | 46.2 | 45.7 | 46.9 | 0 | -34.71 | 34.47 | 0 | 49.8 | 2114.3 | 211.4 | 3533975 | 0 | 0 | 2027.27 | 16.2 | 15.49 | 100 | 0 | 0 | 1245.2 | 0 | 0 | 1246.9 | 0 | 0 | 1248.8 | 0 | 0 | 0 | 0 | 0
2026-05-01 11:52 | 677.5 |  | 676.8 | 676.4 | 49.9 | 49.3 | 47.8 | 0 | -34.79 | 34.79 | 0 | 49.9 | 2114.3 | 211.4 | 3533975 | 0 | 0 | 2027.27 | 16.1 | 15.39 | 100 | 0 | 0 | 1244.7 | 0 | 0 | 1245.8 | 0 | 0 | 1247.9 | 0 | 0 | 0 | 0 | 0
2026-05-01 11:53 | 677.9 |  | 676.8 | 676.3 | 49.3 | 48.8 | 47.7 | 0.29 | -36.09 | 36.09 | 0.01 | 49.8 | 2114.3 | 211.4 | 3533975 | 0 | 0 | 2027.27 | 16 | 15.29 | 100 | 0 | 0 | 1244.6 | 0 | 0 | 1245.4 | 0.3 | 0.4 | 1247.8 | 0 | 0 | 0 | 0 | 0
2026-05-01 11:54 | 677.4 |  | 676.2 | 676.2 | 46.1 | 47.8 | 45.6 | 0.33 | -33.54 | 33.78 | 0.01 | 49.8 | 2114.3 | 211.4 | 3533975 | 0 | 0 | 2027.27 | 15.9 | 15.2 | 100 | 0 | 0 | 1244.9 | 0 | 0 | 1245.7 | 0.3 | 0.4 | 1247.7 | 0 | 0 | 0 | 0 | 0
2026-05-01 11:55 | 679.1 |  | 677.2 | 677.7 | 49.1 | 47.6 | 47.6 | 0.39 | -35.04 | 35.16 | 0.01 | 49.9 | 2114.3 | 211.4 | 3533975 | 0 | 0 | 2027.27 | 15.8 | 15.1 | 100 | 0 | 0 | 1245.1 | 0 | 0 | 1246.3 | 0.2 | 0.28 | 1247.7 | 0 | 0 | 0 | 0 | 0
2026-05-01 11:56 | 678.1 |  | 675.7 | 676.9 | 50.6 | 49.3 | 49.7 | 0.39 | -34.81 | 34.81 | 0.01 | 49.9 | 2114.3 | 211.4 | 3533975 | 0 | 0 | 2027.27 | 15.7 | 15.01 | 100 | 0 | 0 | 1245 | 0 | 0 | 1246.2 | 0.2 | 0.23 | 1247.8 | 0 | 0 | 0 | 0 | 0
2026-05-01 11:57 | 678 |  | 675.5 | 677.1 | 47 | 48.3 | 45.5 | 0.51 | -34.49 | 33.76 | 0.01 | 49.9 | 2114.3 | 211.4 | 3533975 | 0 | 0 | 2027.27 | 15.61 | 14.91 | 100 | 0 | 0 | 1243.5 | 0 | 0 | 1244.7 | 0.3 | 0.38 | 1246.8 | 0 | 0 | 0 | 0 | 0
2026-05-01 11:58 | 676.6 |  | 675.9 | 676.4 | 47.9 | 47.9 | 45.5 | 0.43 | -33.32 | 32.91 | 0.01 | 49.9 | 2114.3 | 211.4 | 3533975 | 0 | 0 | 2027.27 | 15.51 | 14.82 | 100 | 0 | 0 | 1243.6 | 0 | 0 | 1244.4 | 0.3 | 0.42 | 1246.2 | 0 | 0 | 0 | 0 | 0
2026-05-01 11:59 | 677.4 |  | 677.1 | 677.3 | 50.3 | 48.1 | 46.7 | 0.22 | -35.16 | 35.16 | 0.01 | 49.9 | 2114.3 | 211.4 | 3533975 | 0 | 0 | 2027.27 | 15.42 | 14.73 | 100 | 0 | 0 | 1243.3 | 0 | 0 | 1244.7 | 0.3 | 0.41 | 1245 | 0 | 0 | 0 | 0 | 0
2026-05-01 12:00 | 677.5 |  | 676.3 | 676.9 | 50.1 | 45.7 | 45 | 0.42 | -34.42 | 34.56 | 0 | 50 | 2114.3 | 211.4 | 3533975 | 0 | 0 | 2027.27 | 15.33 | 14.64 | 100 | 0 | 0 | 1242.9 | 0 | 0 | 1245 | 0.3 | 0.39 | 1245.1 | 0 | 0 | 0 | 0 | 0
2026-05-01 12:01 | 677.1 |  | 677.6 | 675.5 | 45.7 | 46.8 | 42.8 | 0 | -34.23 | 34.69 | 0 | 50 | 2114.3 | 211.4 | 3533975 | 0 | 0 | 2027.27 | 15.24 | 14.55 | 100 | 0 | 0 | 1243.6 | 0 | 0 | 1245.7 | 0 | 0 | 1244.9 | 0 | 0 | 0 | 0 | 0
2026-05-01 12:02 | 679.1 |  | 677.3 | 677.2 | 47.2 | 46.5 | 47.3 | 0.5 | -34.31 | 34.31 | 0.01 | 50 | 2114.3 | 211.4 | 3533975 | 0 | 0 | 2027.27 | 15.14 | 14.46 | 100 | 0 | 0 | 1244.3 | 0 | 0 | 1246 | 0.4 | 0.5 | 1246 | 0 | 0 | 0 | 0 | 0
2026-05-01 12:03 | 677.7 |  | 675.2 | 676.6 | 44.1 | 50.6 | 44.9 | 0.58 | -33.76 | 34.35 | 0.02 | 50 | 2114.3 | 211.4 | 3533975 | 0 | 0 | 2027.27 | 15.05 | 14.38 | 100 | 0 | 0 | 1244.7 | 0 | 0 | 1246.5 | 0 | 0 | 1246 | 0 | 0 | 0 | 0 | 0
2026-05-01 12:04 | 677.4 |  | 677.7 | 676.8 | 50.6 | 46.5 | 45.7 | 0.28 | -34.82 | 34.26 | 0.01 | 50 | 2114.3 | 211.4 | 3533975 | 0 | 0 | 2027.27 | 14.97 | 14.29 | 100 | 0 | 0 | 1245.1 | 0 | 0 | 1246.9 | 0.5 | 0.59 | 1246 | 0 | 0 | 0 | 0 | 0
2026-05-01 12:05 | 678.3 |  | 676.2 | 677.1 | 45.7 | 48.3 | 45.3 | 0.46 | -33.94 | 34.03 | 0.01 | 49.9 | 2114.3 | 211.4 | 3533975 | 0 | 0 | 2027.27 | 14.88 | 14.2 | 100 | 0 | 0 | 1244.9 | 0 | 0 | 1246.5 | 0.4 | 0.54 | 1246.1 | 0 | 0 | 0 | 0 | 0
2026-05-01 12:06 | 678 |  | 678 | 676.7 | 46 | 50.4 | 46.4 | 0.38 | -35 | 35 | 0.01 | 49.9 | 2114.3 | 211.4 | 3533975 | 0 | 0 | 2027.27 | 14.79 | 14.12 | 100 | 0 | 0 | 1245.3 | 0 | 0 | 1247.2 | 0.4 | 0.45 | 1246.7 | 0 | 0 | 0 | 0 | 0
2026-05-01 12:07 | 678.6 |  | 678.4 | 677.1 | 47.6 | 48.2 | 47.7 | 0.24 | -33.9 | 33.98 | 0.01 | 49.9 | 2114.3 | 211.4 | 3533975 | 0 | 0 | 2027.27 | 14.71 | 14.03 | 100 | 0 | 0 | 1245.4 | 0 | 0 | 1247 | 0.1 | 0.17 | 1247 | 0 | 0 | 0 | 0 | 0
2026-05-01 12:08 | 678.5 |  | 678.4 | 677.5 | 48.1 | 48.3 | 46.3 | 0.27 | -34.11 | 34.07 | 0.01 | 49.9 | 2114.3 | 211.4 | 3533975 | 0 | 0 | 2027.27 | 14.62 | 13.95 | 100 | 0 | 0 | 1245.5 | 0 | 0 | 1247.4 | 0.3 | 0.32 | 1246.7 | 0 | 0 | 0 | 0 | 0
2026-05-01 12:09 | 678.4 |  | 675.9 | 677.2 | 46.1 | 47.5 | 45.7 | 0.37 | -34.12 | 34.12 | 0.01 | 49.9 | 2114.3 | 211.4 | 3533975 | 0 | 0 | 2027.27 | 14.53 | 13.87 | 100 | 0 | 0 | 1245.7 | 0 | 0 | 1247.4 | 0.3 | 0.32 | 1247.3 | 0 | 0 | 0 | 0 | 0
2026-05-01 12:10 | 677.9 |  | 677.3 | 676.7 | 47.5 | 47.2 | 47 | 0 | -33.07 | 33.62 | 0 | 49.9 | 2114.3 | 211.4 | 3533975 | 0 | 0 | 2027.27 | 14.45 | 13.78 | 100 | 0 | 0 | 1245.3 | 0 | 0 | 1247.4 | 0 | 0 | 1247 | 0 | 0 | 0 | 0 | 0
2026-05-01 12:11 | 678.5 |  | 675.8 | 677.1 | 46.2 | 47 | 44.3 | 0.03 | -34.35 | 34.29 | 0 | 49.9 | 2114.3 | 211.4 | 3533975 | 0 | 0 | 2027.27 | 14.37 | 13.7 | 100 | 0 | 0 | 1245.5 | 0 | 0.03 | 1247.6 | 0 | 0 | 1247.3 | 0 | 0 | 0 | 0 | 0
2026-05-01 12:12 | 678.6 |  | 677.2 | 677.7 | 46.2 | 46.8 | 45.7 | 0 | -34.44 | 34.43 | 0 | 49.9 | 2114.3 | 211.4 | 3533975 | 0 | 0 | 2027.27 | 14.28 | 13.62 | 100 | 0 | 0 | 1246 | 0 | 0 | 1248 | 0 | 0 | 1247.8 | 0 | 0 | 0 | 0 | 0
2026-05-01 12:13 | 678.2 |  | 677.2 | 676.7 | 48.6 | 48.4 | 46.7 | 0 | -34.95 | 34.49 | 0 | 49.9 | 2114.3 | 211.4 | 3533975 | 0 | 0 | 2027.27 | 14.2 | 13.54 | 100 | 0 | 0 | 1246 | 0 | 0 | 1247.6 | 0 | 0 | 1248 | 0 | 0 | 0 | 0 | 0
2026-05-01 12:14 | 678.2 |  | 676.6 | 677.1 | 47.1 | 46.4 | 47.4 | 0 | -34.89 | 34.89 | 0 | 49.9 | 2114.3 | 211.4 | 3533975 | 0 | 0 | 2027.27 | 14.12 | 13.47 | 100 | 0 | 0 | 1246 | 0 | 0 | 1247.3 | 0 | 0 | 1248.1 | 0 | 0 | 0 | 0 | 0
2026-05-01 12:15 | 679 |  | 676.4 | 677.6 | 48.6 | 47.6 | 46.9 | 0 | -34.21 | 34.32 | 0 | 49.9 | 2114.3 | 211.4 | 3533975 | 0 | 0 | 2027.27 | 14.04 | 13.39 | 100 | 0 | 0 | 1245.9 | 0 | 0 | 1247.1 | 0 | 0 | 1248.2 | 0 | 0 | 0 | 0 | 0
2026-05-01 12:16 | 678.5 |  | 677.6 | 676.6 | 48 | 48.8 | 48.6 | 0.31 | -34.7 | 34.7 | 0.01 | 49.9 | 2114.3 | 211.4 | 3533975 | 0 | 0 | 2027.27 | 13.96 | 13.31 | 100 | 0 | 0 | 1245.3 | 0 | 0 | 1246.3 | 0.4 | 0.56 | 1247.5 | 0 | 0 | 0 | 0 | 0
2026-05-01 12:17 | 678.8 |  | 675.4 | 677.3 | 46.4 | 49.8 | 45.8 | 0.29 | -33.12 | 33.47 | 0.01 | 49.9 | 2114.4 | 211.4 | 3533975 | 0 | 0 | 2027.27 | 13.88 | 13.24 | 100 | 0 | 0 | 1245.5 | 0 | 0 | 1246.3 | 0.3 | 0.4 | 1247.6 | 0 | 0 | 0 | 0 | 0
2026-05-01 12:18 | 677.6 |  | 677.4 | 677.7 | 45.9 | 45.5 | 46 | 0 | -33.87 | 33.11 | 0 | 49.9 | 2114.4 | 211.4 | 3533975 | 0 | 0 | 2027.27 | 13.81 | 13.16 | 100 | 0 | 0 | 1245.5 | 0 | 0 | 1246.5 | 0 | 0 | 1247.9 | 0 | 0 | 0 | 0 | 0
2026-05-01 12:19 | 677.3 |  | 676.8 | 677.2 | 49.3 | 45 | 43.4 | 0.22 | -34.59 | 34.6 | 0.01 | 50 | 2114.4 | 211.4 | 3533975 | 0 | 0 | 2027.27 | 13.73 | 13.09 | 100 | 0 | 0 | 1245.3 | 0 | 0 | 1246 | 0.2 | 0.23 | 1247.6 | 0 | 0 | 0 | 0 | 0
2026-05-01 12:20 | 676.8 |  | 676.6 | 676.6 | 48 | 47.6 | 45.9 | 0.37 | -35.6 | 34.77 | 0.01 | 49.9 | 2114.4 | 211.4 | 3533975 | 0 | 0 | 2027.27 | 13.65 | 13.01 | 100 | 0 | 0 | 1244.5 | 0 | 0 | 1245 | 0.2 | 0.26 | 1247.2 | 0 | 0 | 0 | 0 | 0
2026-05-01 12:21 | 678.9 |  | 676.3 | 677.5 | 46.1 | 50.9 | 46.7 | 0.29 | -34.97 | 34.16 | 0 | 49.9 | 2114.4 | 211.4 | 3533975 | 0 | 0 | 2027.27 | 13.58 | 12.94 | 100 | 0 | 0 | 1243.5 | 0 | 0 | 1243.8 | 0.2 | 0.28 | 1246.4 | 0 | 0 | 0 | 0 | 0
2026-05-01 12:22 | 677.4 |  | 676.7 | 677.2 | 47.5 | 47.1 | 44.6 | 0.17 | -33.92 | 34.02 | 0.01 | 49.9 | 2114.4 | 211.4 | 3533975 | 0 | 0 | 2027.27 | 13.5 | 12.87 | 100 | 0 | 0 | 1243.2 | 0 | 0 | 1243.6 | 0.3 | 0.35 | 1245.6 | 0 | 0 | 0 | 0 | 0
2026-05-01 12:23 | 677.1 |  | 676.1 | 676.7 | 45.5 | 46.5 | 46.3 | 0.34 | -33.83 | 34.13 | 0.01 | 49.9 | 2114.4 | 211.4 | 3533975 | 0 | 0 | 2027.27 | 13.43 | 12.79 | 100 | 0 | 0 | 1243.8 | 0 | 0 | 1244.2 | 0.4 | 0.51 | 1246.1 | 0 | 0 | 0 | 0 | 0
2026-05-01 12:24 | 677.9 |  | 676.9 | 676.3 | 49.2 | 49.1 | 45.4 | 0.34 | -33.63 | 33.64 | 0.01 | 49.9 | 2114.4 | 211.4 | 3533975 | 0 | 0 | 2027.27 | 13.36 | 12.72 | 100 | 0 | 0 | 1244.9 | 0 | 0 | 1245.3 | 0.2 | 0.27 | 1247.3 | 0 | 0 | 0 | 0 | 0
2026-05-01 12:25 | 678.8 |  | 676.7 | 677.2 | 48.8 | 47 | 45.7 | 0.49 | -34.52 | 34.6 | 0.01 | 49.9 | 2114.4 | 211.4 | 3533975 | 0 | 0 | 2027.27 | 13.29 | 12.65 | 100 | 0 | 0 | 1245.1 | 0 | 0 | 1245.7 | 0.3 | 0.39 | 1247.2 | 0 | 0 | 0 | 0 | 0
2026-05-01 12:26 | 678.5 |  | 676.5 | 676.9 | 49.2 | 47.4 | 48.5 | 0.52 | -34.28 | 34.24 | 0.01 | 49.9 | 2114.4 | 211.4 | 3533975 | 0 | 0 | 2027.27 | 13.21 | 12.58 | 100 | 0 | 0 | 1245.3 | 0 | 0 | 1246.6 | 0.3 | 0.42 | 1246.8 | 0 | 0 | 0 | 0 | 0
2026-05-01 12:27 | 679.1 |  | 676.4 | 677.9 | 47.4 | 49.8 | 46.5 | 0.36 | -34.75 | 34.82 | 0.01 | 49.9 | 2114.4 | 211.4 | 3533975 | 0 | 0 | 2027.27 | 13.14 | 12.51 | 100 | 0 | 0 | 1244.5 | 0 | 0 | 1246.2 | 0.3 | 0.42 | 1246.1 | 0 | 0 | 0 | 0 | 0
2026-05-01 12:28 | 676.4 |  | 674.9 | 675.9 | 44.8 | 45.1 | 47 | 0.49 | -33.37 | 33.55 | 0.01 | 49.9 | 2114.4 | 211.4 | 3533975 | 0 | 0 | 2027.27 | 13.07 | 12.45 | 100 | 0 | 0 | 1244.2 | 0 | 0 | 1245.9 | 0.4 | 0.52 | 1245.9 | 0 | 0 | 0 | 0 | 0
2026-05-01 12:29 | 673.3 |  | 672.4 | 673.2 | 44.3 | 43.1 | 41.9 | 0.35 | -32.33 | 32.05 | 0 | 49.9 | 2114.4 | 211.4 | 3533975 | 0 | 0 | 2027.27 | 13 | 12.38 | 100 | 0 | 0 | 1243.4 | 0.2 | 0.22 | 1245.5 | 0 | 0 | 1245.4 | 0.1 | 0.12 | 0 | 0 | 0
2026-05-01 12:30 | 679.3 |  | 678.3 | 679.3 | 46 | 48.1 | 45.4 | 0 | -35.39 | 35.39 | 0 | 49.9 | 2114.4 | 211.4 | 3533975 | 0 | 0 | 2027.27 | 12.94 | 12.31 | 100 | 0 | 0 | 1242.5 | 0 | 0 | 1244.1 | 0 | 0.04 | 1244.4 | 0 | 0 | 0 | 0 | 0
2026-05-01 12:31 | 675.2 |  | 674 | 673.3 | 43.4 | 41.9 | 44.2 | 0.34 | -32.47 | 32.52 | 0.02 | 50 | 2114.4 | 211.4 | 3533975 | 0 | 0 | 2027.27 | 12.87 | 12.25 | 100 | 0 | 0 | 1243.4 | 0.3 | 0.36 | 1244.9 | 0.1 | 0.14 | 1245.6 | 0.4 | 0.5 | 0 | 0 | 0
2026-05-01 12:32 | 680.7 |  | 676.1 | 679.4 | 48.2 | 47.3 | 44.8 | 1.25 | -34.09 | 34.11 | 0.03 | 50 | 2114.4 | 211.4 | 3533975 | 0 | 0 | 2027.27 | 12.8 | 12.18 | 100 | 0 | 0 | 1242.9 | 0 | 0 | 1244.3 | 0.2 | 0.27 | 1245.5 | 0.4 | 0.54 | 0 | 0 | 0
2026-05-01 12:33 | 667.5 |  | 663.4 | 666.3 | 0 | 0 | 0 | 0 | 0 | 0 | 0 | 50 | 2114.4 | 211.4 | 3533975 | 0 | 0 | 2027.27 | 12.73 | 12.12 | 100 | 0 | 0 | 1244.2 | 0 | 0 | 1245.4 | 0 | 0 | 1247.2 | 0 | 0 | 0 | 0 | 0
2026-05-01 12:34 | 671.2 |  | 666.9 | 670 | 0 | 0 | 0 | 0 | 0 | 0 | 0 | 50 | 2114.4 | 211.4 | 3533975 | 0 | 0 | 2027.27 | 12.68 | 12.06 | 100 | 0 | 0 | 1243.8 | 0 | 0 | 1245.2 | 0 | 0 | 1246.9 | 0 | 0 | 0 | 0 | 0
2026-05-01 12:35 | 681 |  | 677 | 679.7 | 0 | 0 | 0 | 0 | 0 | 0 | 0 | 50 | 2114.4 | 211.4 | 3533975 | 0 | 0 | 2027.27 | 12.61 | 12 | 100 | 0 | 0 | 1243.6 | 0 | 0 | 1244.8 | 0 | 0 | 1246.5 | 0 | 0 | 0 | 0 | 0
2026-05-01 12:36 | 683.5 |  | 681.4 | 682.3 | 0 | 0 | 0 | 0 | 0 | 0 | 0 | 50 | 2114.4 | 211.4 | 3533975 | 0 | 0 | 2027.27 | 12.55 | 11.93 | 100 | 0 | 0 | 1242 | 0 | 0 | 1243.3 | 0 | 0 | 1244.8 | 0 | 0 | 0 | 0 | 0
2026-05-01 12:37 | 675.9 |  | 671.9 | 675 | 40.4 | 46.7 | 42 | 0 | -34.02 | 34.27 | 0 | 50 | 2114.4 | 211.4 | 3533975 | 0 | 0 | 2027.27 | 12.48 | 11.87 | 100 | 0 | 0 | 1240.5 | 0 | 0 | 1241.4 | 0 | 0 | 1243.1 | 0.2 | 0.28 | 0 | 0 | 0
2026-05-01 12:38 | 682 |  | 681.7 | 680.4 | 50.2 | 57.1 | 50.8 | 0.24 | -36.37 | 36.04 | 0.01 | 50 | 2114.4 | 211.4 | 3533975 | 0 | 0 | 2027.27 | 12.42 | 11.81 | 100 | 0 | 0 | 1240.9 | 0.2 | 0.22 | 1241.6 | 0 | 0 | 1243.6 | 0 | 0.04 | 0 | 0 | 0
2026-05-01 12:39 | 669.9 |  | 666.5 | 668.6 | 44.1 | 44.3 | 40 | 1.67 | -29.77 | 29.59 | 0.04 | 50 | 2114.6 | 211.4 | 3533975 | 0 | 0 | 2027.27 | 12.36 | 11.75 | 100 | 0 | 0 | 1241.5 | 0.5 | 0.63 | 1242.4 | 0.4 | 0.48 | 1244.1 | 0.7 | 0.83 | 0 | 0 | 0
2026-05-01 12:40 | 679.3 |  | 677.8 | 679.2 | 45.6 | 51.7 | 46 | 1.5 | -33.96 | 34.31 | 0.03 | 50 | 2114.7 | 211.4 | 3533975 | 0 | 0 | 2027.27 | 12.3 | 11.69 | 100 | 0 | 0 | 1241.4 | 0 | 0 | 1242.4 | 0.4 | 0.5 | 1244.6 | 0 | 0 | 0 | 0 | 0
2026-05-01 12:41 | 668.3 |  | 667.1 | 666.5 | 156 | 156.4 | 153.5 | 191.07 | -31.58 | 193.73 | 0.91 | 50 | 2114.8 | 211.4 | 3533975 | 0 | 0 | 2027.27 | 12.23 | 11.63 | 100 | 0 | 0 | 1237 | 53.6 | 66.36 | 1240.4 | 16.2 | 20.09 | 1245 | 0.7 | 0.82 | 0 | 0 | 0
2026-05-01 12:42 | 679.2 |  | 678.7 | 679.6 | 46.5 | 48 | 44.3 | 0.97 | -34.97 | 34.98 | 0.02 | 50 | 2114.9 | 211.4 | 3533975 | 0 | 0 | 2027.27 | 12.17 | 11.57 | 100 | 0 | 0 | 1241 | 0.4 | 0.48 | 1242.3 | 0.2 | 0.25 | 1244.6 | 0.4 | 0.49 | 0 | 0 | 0
2026-05-01 12:43 | 667.8 |  | 664.8 | 666.8 | 44.5 | 41.5 | 42 | 0.69 | -28.4 | 28.38 | 0.92 | 49.9 | 2115.1 | 211.5 | 3533975 | 0 | 0 | 2027.27 | 12.12 | 11.51 | 100 | 0 | 0 | 1241 | 0 | 0 | 1242.6 | 0 | 0 | 1244.5 | 0 | 0 | 0 | 0 | 0
2026-05-01 12:44 | 683.6 |  | 680.4 | 682.8 | 49.7 | 56 | 49.9 | 0.17 | -36.49 | 36.56 | 0 | 50 | 2115.5 | 211.5 | 3533975 | 0 | 0 | 2027.27 | 12.06 | 11.46 | 100 | 0 | 0 | 1239 | 0.1 | 0.16 | 1240.9 | 0 | 0 | 1242.1 | 0.1 | 0.16 | 0 | 0 | 0
2026-05-01 12:45 | 673.1 |  | 672.6 | 671.5 | 155 | 156.2 | 152 | 88.32 | -32.9 | 94.25 | 0.01 | 50 | 2115.5 | 211.5 | 3533975 | 0 | 0 | 2027.27 | 12 | 11.4 | 100 | 0 | 0 | 1238 | 30.1 | 37.32 | 1231.9 | 126.5 | 155.82 | 1228.3 | 156.7 | 192.47 | 0 | 0 | 0
2026-05-01 12:46 | 679.6 |  | 677.5 | 678 | 45.6 | 52.1 | 46.1 | 0 | -35.19 | 35.16 | 0 | 50 | 2118 | 211.8 | 3533978 | 0 | 0 | 2027.27 | 11.95 | 11.36 | 100 | 0 | 0 | 1241.5 | 0 | 0 | 1242.9 | 0 | 0 | 1243.4 | 0 | 0 | 0 | 0 | 0
2026-05-01 12:47 | 680.1 |  | 678.1 | 679.5 | 45.9 | 50.9 | 46.4 | 0.58 | -35.99 | 35.99 | 0.02 | 50 | 2118.5 | 211.8 | 3533978 | 0 | 0 | 2027.27 | 11.9 | 11.3 | 100 | 0 | 0 | 1241.7 | 0 | 0 | 1243.3 | 0.2 | 0.27 | 1243.2 | 0.5 | 0.64 | 0 | 0 | 0
2026-05-01 12:48 | 680.2 |  | 679.7 | 680.5 | 47.2 | 53.4 | 46.5 | 0.04 | -35.15 | 35.15 | 0 | 50 | 2118.5 | 211.8 | 3533979 | 0 | 0 | 2027.27 | 11.84 | 11.25 | 100 | 0 | 0 | 1241.6 | 0 | 0 | 1242.8 | 0.1 | 0.07 | 1243.6 | 0 | 0 | 0 | 0 | 0
2026-05-01 12:49 | 670 |  | 669.6 | 669.1 | 40.9 | 41.5 | 39.4 | 1.31 | -29.92 | 29.95 | 0.03 | 50 | 2118.5 | 211.8 | 3533979 | 0 | 0 | 2027.27 | 11.78 | 11.19 | 100 | 0 | 0 | 1241.3 | 0.5 | 0.62 | 1242.4 | 0.4 | 0.51 | 1243.5 | 0.4 | 0.54 | 0 | 0 | 0
2026-05-01 12:50 | 684.4 |  | 681 | 683.3 | 50.4 | 49.6 | 47 | 0 | -37.47 | 37.47 | 0 | 49.9 | 2118.7 | 211.8 | 3533979 | 0 | 0 | 2027.27 | 11.73 | 11.14 | 100 | 0 | 0 | 1241.6 | 0 | 0 | 1242.6 | 0 | 0 | 1244.3 | 0 | 0 | 0 | 0 | 0
2026-05-01 12:51 | 669.2 |  | 667.9 | 668.3 | 44.8 | 42 | 39.9 | 1.77 | -28.37 | 28.43 | 0.05 | 50 | 2118.7 | 211.8 | 3533979 | 0 | 0 | 2027.27 | 11.67 | 11.08 | 100 | 0 | 0 | 1242.4 | 0.5 | 0.64 | 1243.2 | 0.4 | 0.53 | 1244.7 | 0.4 | 0.55 | 0 | 0 | 0
2026-05-01 12:52 | 675.9 |  | 674.7 | 675.9 | 43.4 | 50.3 | 45 | 0.01 | -33.88 | 33.88 | 0.03 | 50 | 2118.7 | 211.8 | 3533979 | 0 | 0 | 2027.27 | 11.61 | 11.03 | 100 | 0 | 0 | 1244.3 | 0 | 0.01 | 1245.4 | 0 | 0 | 1246.4 | 0.2 | 0.21 | 0 | 0 | 0
2026-05-01 12:53 | 666.7 |  | 666.3 | 666.7 | 43.8 | 41.2 | 45.4 | 0.46 | -28.29 | 28.66 | 0.02 | 50 | 2118.7 | 211.8 | 3533979 | 0 | 0 | 2027.27 | 11.56 | 10.97 | 100 | 0 | 0 | 1244 | 0 | 0 | 1245.2 | 0.6 | 0.73 | 1246.2 | 0 | 0 | 0 | 0 | 0
2026-05-01 12:54 | 666.5 |  | 664 | 665.3 | 44 | 42.4 | 43.7 | 0 | -27.4 | 27.17 | 0 | 50 | 2118.9 | 211.8 | 3533980 | 0 | 0 | 2027.27 | 11.51 | 10.92 | 100 | 0 | 0 | 1244 | 0 | 0 | 1245.3 | 0 | 0 | 1246.2 | 0 | 0 | 0 | 0 | 0
2026-05-01 12:55 | 677.5 |  | 677.6 | 676.5 | 44.3 | 48.5 | 44.6 | 0 | -33.71 | 33.71 | 0.01 | 50 | 2118.9 | 211.8 | 3533980 | 0 | 0 | 2027.27 | 11.45 | 10.87 | 100 | 0 | 0 | 1242.6 | 0 | 0 | 1243.9 | 0 | 0 | 1245.1 | 0 | 0 | 0 | 0 | 0
2026-05-01 12:56 | 667.1 |  | 664.7 | 665.2 | 39.1 | 39 | 41.6 | 0.86 | -27.24 | 27.32 | 0.04 | 50 | 2119.5 | 211.9 | 3533980 | 0 | 0 | 2027.27 | 11.4 | 10.82 | 100 | 0 | 0 | 1241.6 | 0.7 | 0.83 | 1242.8 | 0 | 0 | 1243.7 | 0.1 | 0.13 | 0 | 0 | 0
2026-05-01 12:57 | 674.9 |  | 671.1 | 673.4 | 42.6 | 40.7 | 44 | 0.35 | -32.46 | 32.62 | 0.01 | 50 | 2119.8 | 211.9 | 3533981 | 0 | 0 | 2027.27 | 11.35 | 10.77 | 100 | 0 | 0 | 1241.1 | 0 | 0 | 1242.2 | 0 | 0 | 1243 | 0 | 0 | 0 | 0 | 0
2026-05-01 12:58 | 668.4 |  | 664.6 | 666.9 | 40.6 | 38.3 | 42.9 | 0.09 | -28.65 | 28.65 | 0 | 50 | 2120.1 | 212 | 3533981 | 0 | 0 | 2027.27 | 11.3 | 10.72 | 100 | 0 | 0 | 1241.2 | 0.1 | 0.08 | 1242 | 0.3 | 0.42 | 1243.2 | 0 | 0 | 0 | 0 | 0
2026-05-01 12:59 | 676.8 |  | 673.8 | 675.9 | 46 | 44 | 46.7 | 0.09 | -32.22 | 32.22 | 0.01 | 50 | 2120.6 | 212 | 3533981 | 0 | 0 | 2027.27 | 11.25 | 10.67 | 100 | 0 | 0 | 1241.5 | 0.1 | 0.09 | 1242.8 | 0 | 0 | 1243.4 | 0 | 0 | 0 | 0 | 0
2026-05-01 13:00 | 667.2 |  | 667.8 | 665.6 | 40.5 | 41.4 | 40.5 | 0.49 | -29.08 | 29.08 | 0.02 | 50 | 2120.9 | 212 | 3533981 | 0 | 0 | 2027.27 | 11.2 | 10.62 | 100 | 0 | 0 | 1241.3 | 0 | 0 | 1242.5 | 0 | 0.03 | 1243.7 | 0.4 | 0.45 | 0 | 0 | 0
2026-05-01 13:01 | 679.9 |  | 677.9 | 679.4 | 45.9 | 45.9 | 43.7 | 0 | -34.34 | 34.64 | 0 | 50 | 2120.9 | 212 | 3533981 | 0 | 0 | 2027.27 | 11.15 | 10.57 | 100 | 0 | 0 | 1241 | 0 | 0 | 1242.2 | 0 | 0 | 1244 | 0 | 0 | 0 | 0 | 0
2026-05-01 13:02 | 681.5 |  | 682 | 682.5 | 48.1 | 46.4 | 45.8 | 0 | -35.98 | 36.55 | 0 | 50 | 2121.4 | 212.1 | 3533982 | 0 | 0 | 2027.27 | 11.1 | 10.53 | 100 | 0 | 0 | 1241.3 | 0 | 0 | 1242.4 | 0 | 0 | 1244.5 | 0.1 | 0.15 | 0 | 0 | 0
2026-05-01 13:03 | 664.1 |  | 664.6 | 664.5 | 41.3 | 41.3 | 39.8 | 0.18 | -29.18 | 28.88 | 0.02 | 50 | 2122 | 212.1 | 3533983 | 0 | 0 | 2027.27 | 11.05 | 10.48 | 100 | 0 | 0 | 1241.6 | 0 | 0 | 1243.3 | 0 | 0 | 1244.2 | 0 | 0 | 0 | 0 | 0
2026-05-01 13:04 | 683.6 |  | 678.7 | 682.3 | 48.6 | 48.7 | 47.3 | 0 | -36.11 | 35.1 | 0 | 50 | 2122.2 | 212.2 | 3533983 | 0 | 0 | 2027.27 | 11 | 10.43 | 100 | 0 | 0 | 1240.9 | 0 | 0 | 1242.4 | 0 | 0 | 1243.1 | 0 | 0 | 0 | 0 | 0
2026-05-01 13:05 | 664.5 |  | 664 | 664.6 | 39.3 | 39.7 | 37.4 | 0.99 | -26.92 | 27.32 | 0.04 | 50 | 2123.3 | 212.3 | 3533984 | 0 | 0 | 2027.27 | 10.96 | 10.39 | 100 | 0 | 0 | 1240.2 | 0.8 | 0.96 | 1241.6 | 0 | 0 | 1243 | 0.2 | 0.26 | 0 | 0 | 0
2026-05-01 13:06 | 670.4 |  | 670.8 | 671.3 | 41.2 | 42.3 | 40.2 | 0 | -31 | 30.49 | 0 | 50 | 2123.4 | 212.3 | 3533984 | 0 | 0 | 2027.27 | 10.91 | 10.34 | 100 | 0 | 0 | 1241 | 0 | 0 | 1241.9 | 0 | 0 | 1243.8 | 0 | 0 | 0 | 0 | 0
2026-05-01 13:07 | 669.4 |  | 668.9 | 669.6 | 55.9 | 53.4 | 51.3 | 60.6 | -30.63 | 67.86 | 0.03 | 50 | 2123.5 | 212.3 | 3533984 | 0 | 0 | 2027.27 | 10.86 | 10.3 | 100 | 0 | 0 | 1239.5 | 13.4 | 16.65 | 1237.7 | 26.7 | 33.13 | 1238.6 | 55.4 | 68.61 | 0 | 0 | 0
2026-05-01 13:08 | 668.4 |  | 665.7 | 666.9 | 39.3 | 41 | 39.1 | 0 | -28.94 | 29.33 | 0 | 50 | 2123.7 | 212.3 | 3533984 | 0 | 0 | 2027.27 | 10.82 | 10.25 | 100 | 0 | 0 | 1240.1 | 0 | 0 | 1241.4 | 0 | 0 | 1242.6 | 0 | 0 | 0 | 0 | 0
2026-05-01 13:09 | 682.6 |  | 678.2 | 679.8 | 49.3 | 46.9 | 48.6 | 1.21 | -33.84 | 35.39 | 0.03 | 50 | 2125.1 | 212.5 | 3533986 | 0 | 0 | 2027.27 | 10.78 | 10.21 | 100 | 0 | 0 | 1240 | 0 | 0 | 1241.2 | 0.4 | 0.49 | 1242.7 | 0 | 0 | 0 | 0 | 0
2026-05-01 13:10 | 670.8 |  | 670.9 | 670.3 | 679.4 | 680.3 | 681.4 | 780.46 | -32.19 | 781.17 | 0.99 | 50 | 2125.6 | 212.5 | 3533986 | 0 | 0 | 2027.27 | 10.73 | 10.17 | 100 | 0 | 0 | 1221 | 211.4 | 258.11 | 1223.1 | 197.4 | 241.48 | 1224.9 | 176.6 | 216.34 | 0 | 0 | 0
2026-05-01 13:11 | 683.5 |  | 682.5 | 681.6 | 47.7 | 52.6 | 47.6 | 0.14 | -37.06 | 36.79 | 0 | 50 | 2126 | 212.5 | 3533987 | 0 | 0 | 2027.27 | 10.69 | 10.13 | 100 | 0 | 0 | 1240.6 | 0 | 0 | 1241 | 0 | 0 | 1243.4 | 0.2 | 0.25 | 0 | 0 | 0
2026-05-01 13:12 | 672.6 |  | 672.5 | 673.1 | 42.7 | 45 | 44.2 | 0.48 | -33.35 | 33.35 | 0.01 | 50 | 2126.3 | 212.6 | 3533987 | 0 | 0 | 2027.27 | 10.64 | 10.08 | 100 | 0 | 0 | 1242 | 0.3 | 0.35 | 1242.3 | 0 | 0 | 1244.9 | 0.3 | 0.44 | 0 | 0 | 0
2026-05-01 13:13 | 681 |  | 680.7 | 681.5 | 45.2 | 48.8 | 46.8 | 0.03 | -37.05 | 36.76 | 0 | 50 | 2126.3 | 212.6 | 3533987 | 0 | 0 | 2027.27 | 10.59 | 10.04 | 100 | 0 | 0 | 1243.2 | 0 | 0 | 1243.5 | 0 | 0.04 | 1245.7 | 0.1 | 0.08 | 0 | 0 | 0
2026-05-01 13:14 | 673.2 |  | 670.8 | 672.3 | 43.5 | 44.6 | 39.7 | 0.35 | -32.17 | 31.43 | 0.02 | 50 | 2126.4 | 212.6 | 3533987 | 0 | 0 | 2027.27 | 10.55 | 9.99 | 100 | 0 | 0 | 1244.3 | 8.4 | 10.49 | 1243.7 | 26.9 | 33.44 | 1241.8 | 54.5 | 67.73 | 0 | 0 | 0
2026-05-01 13:15 | 680.1 |  | 680.5 | 679.2 | 46.5 | 47.7 | 47.7 | 0 | -35.34 | 35.84 | 0 | 50 | 2128.5 | 212.8 | 3533989 | 0 | 0 | 2027.27 | 10.51 | 9.96 | 100 | 0 | 0 | 1244.2 | 0 | 0 | 1244.5 | 0 | 0 | 1246.8 | 0 | 0 | 0 | 0 | 0
2026-05-01 13:16 | 681.5 |  | 679.1 | 679.7 | 47 | 44.9 | 45.1 | 0.14 | -34.26 | 34.26 | 0.02 | 50 | 2128.6 | 212.8 | 3533989 | 0 | 0 | 2027.27 | 10.47 | 9.92 | 100 | 0 | 0 | 1243.2 | 0 | 0 | 1243.7 | 0.2 | 0.31 | 1245.7 | 0 | 0 | 0 | 0 | 0
2026-05-01 13:17 | 678.3 |  | 674 | 676.5 | 46 | 47.6 | 43.8 | 0.09 | -33.32 | 33.32 | 0 | 50 | 2129.8 | 212.9 | 3533990 | 0 | 0 | 2027.27 | 10.43 | 9.88 | 100 | 0 | 0 | 1243.2 | 0 | 0 | 1244.3 | 0 | 0 | 1244.2 | 0 | 0 | 0 | 0 | 0
2026-05-01 13:18 | 681.4 |  | 680.7 | 679.3 | 48.7 | 48 | 44.9 | 0.68 | -36.79 | 36.09 | 0.02 | 50 | 2129.9 | 212.9 | 3533990 | 0 | 0 | 2027.27 | 10.39 | 9.84 | 100 | 0 | 0 | 1242.9 | 0.3 | 0.41 | 1244.5 | 0.1 | 0.11 | 1243.6 | 0.1 | 0.12 | 0 | 0 | 0
2026-05-01 13:19 | 670 |  | 665.8 | 668.5 | 42 | 41.2 | 41.5 | 0 | -29.43 | 29.43 | 0 | 50 | 2130.2 | 213 | 3533990 | 0 | 0 | 2027.27 | 10.35 | 9.8 | 100 | 0 | 0 | 1242.7 | 0 | 0 | 1244.2 | 0 | 0 | 1243.4 | 0 | 0 | 0 | 0 | 0
2026-05-01 13:20 | 676.4 |  | 676.5 | 677 | 44.3 | 46.4 | 44.6 | 0 | -34.47 | 33.65 | 0 | 50 | 2131.7 | 213.1 | 3533992 | 0 | 0 | 2027.27 | 10.31 | 9.76 | 100 | 0 | 0 | 1242.7 | 0 | 0 | 1244.2 | 0 | 0 | 1244 | 0 | 0 | 0 | 0 | 0
2026-05-01 13:21 | 669.8 |  | 670 | 669.1 | 782 | 783.4 | 781.2 | 892.88 | -31.75 | 893.47 | 1 | 50 | 2132.6 | 213.2 | 3533993 | 0 | 0 | 2027.27 | 10.27 | 9.72 | 100 | 0 | 0 | 1224.1 | 196 | 239.96 | 1228.8 | 156.5 | 192.27 | 1232.5 | 127.8 | 157.51 | 0 | 0 | 0
2026-05-01 13:22 | 666.4 |  | 666.6 | 664.7 | 37.5 | 43.9 | 38.8 | 0.05 | -29.07 | 29.18 | 0.03 | 50 | 2133.9 | 213.3 | 3533995 | 0 | 0 | 2027.27 | 10.23 | 9.69 | 100 | 0 | 0 | 1241 | 0 | 0.05 | 1243 | 0 | 0 | 1242.9 | 0 | 0 | 0 | 0 | 0
2026-05-01 13:23 | 685.1 |  | 684.5 | 683.1 | 49.3 | 49.2 | 47.6 | 0.07 | -38.49 | 38.74 | 0 | 50 | 2134.7 | 213.4 | 3533995 | 0 | 0 | 2027.27 | 10.2 | 9.65 | 100 | 0 | 0 | 1240.4 | 0.1 | 0.07 | 1242.4 | 0 | 0 | 1242.2 | 0.2 | 0.25 | 0 | 0 | 0
2026-05-01 13:24 | 676.3 |  | 673.6 | 674.7 | 45.2 | 43.5 | 46.4 | 0.56 | -32.27 | 32.05 | 0.04 | 50 | 2136 | 213.5 | 3533996 | 0 | 0 | 2027.27 | 10.16 | 9.62 | 100 | 0 | 0 | 1241 | 0.3 | 0.34 | 1242.5 | 0.2 | 0.25 | 1242.9 | 0.3 | 0.32 | 0 | 0 | 0
2026-05-01 13:25 | 683.2 |  | 680.3 | 682.3 | 50.6 | 49 | 48.5 | 0 | -36.03 | 35.15 | 0 | 50 | 2136.9 | 213.6 | 3533998 | 0 | 0 | 2027.27 | 10.12 | 9.58 | 100 | 0 | 0 | 1242.5 | 0 | 0 | 1243.9 | 0 | 0 | 1244.3 | 0 | 0 | 0 | 0 | 0
2026-05-01 13:26 | 682.4 |  | 681.1 | 682 | 48.1 | 47 | 44.9 | 0.12 | -36.3 | 36.3 | 0 | 50 | 2136.9 | 213.6 | 3533998 | 0 | 0 | 2027.27 | 10.08 | 9.54 | 100 | 0 | 0 | 1242.9 | 0 | 0 | 1244.1 | 0.1 | 0.1 | 1245 | 0 | 0 | 0 | 0 | 0
2026-05-01 13:27 | 674.7 |  | 673.8 | 672.9 | 42.9 | 45 | 44.7 | 0 | -32.32 | 31.38 | 0 | 50 | 2138.7 | 213.8 | 3533999 | 0 | 0 | 2027.27 | 10.05 | 9.51 | 100 | 0 | 0 | 1243.7 | 0 | 0 | 1244.9 | 0 | 0 | 1246 | 0 | 0 | 0 | 0 | 0
2026-05-01 13:28 | 680.4 |  | 680.7 | 680.4 | 48.1 | 50 | 44.5 | 0 | -36.11 | 36.2 | 0 | 50 | 2140.2 | 214 | 3534001 | 0 | 0 | 2027.27 | 10.02 | 9.48 | 100 | 0 | 0 | 1243.3 | 0 | 0 | 1245 | 0 | 0 | 1245.8 | 0 | 0 | 0 | 0 | 0
2026-05-01 13:29 | 667.5 |  | 663.7 | 665.8 | 47.2 | 52.5 | 50.9 | 0 | -26.59 | 26.64 | 0.99 | 50 | 2142.2 | 214.2 | 3534002 | 0 | 0 | 2027.27 | 9.99 | 9.45 | 100 | 0 | 0 | 1243.5 | 0 | 0 | 1245.4 | 0 | 0 | 1245 | 0 | 0 | 0 | 0 | 0
2026-05-01 13:30 | 673.1 |  | 668.9 | 671.8 | 41.8 | 43.2 | 39.2 | 0 | -30.93 | 30.93 | 0 | 50 | 2143.6 | 214.3 | 3534004 | 0 | 0 | 2027.27 | 9.95 | 9.41 | 100 | 0 | 0 | 1242.9 | 0 | 0 | 1244.4 | 0 | 0 | 1244.6 | 0 | 0 | 0 | 0 | 0
2026-05-01 13:31 | 671.4 |  | 667.2 | 669.4 | 42 | 43.1 | 41 | 1.85 | -30.08 | 30.43 | 0.05 | 50 | 2143.7 | 214.3 | 3534004 | 0 | 0 | 2027.27 | 9.91 | 9.38 | 100 | 0 | 0 | 1244.2 | 0.7 | 0.84 | 1245.6 | 0.5 | 0.62 | 1246.2 | 0.8 | 0.96 | 0 | 0 | 0
2026-05-01 13:32 | 665.5 |  | 663.5 | 663 | 42.2 | 40 | 38.7 | 0 | -26.07 | 25.65 | 0 | 50 | 2143.7 | 214.3 | 3534004 | 0 | 0 | 2027.27 | 9.87 | 9.34 | 100 | 0 | 0 | 1244.2 | 0 | 0 | 1245.5 | 0.1 | 0.09 | 1246.1 | 0 | 0 | 0 | 0 | 0
2026-05-01 13:33 | 679.2 |  | 675.7 | 678.1 | 46.1 | 45.3 | 44.4 | 0.47 | -34.82 | 34.59 | 0.03 | 50 | 2144.8 | 214.4 | 3534005 | 0 | 0 | 2027.27 | 9.84 | 9.31 | 100 | 0 | 0 | 1244.3 | 0.1 | 0.08 | 1245.6 | 0 | 0 | 1246 | 0 | 0 | 0 | 0 | 0
2026-05-01 13:34 | 668 |  | 667.4 | 667.6 | 298.9 | 297.6 | 296.8 | 354.48 | -30.59 | 355.76 | 1 | 50 | 2145.7 | 214.5 | 3534006 | 0 | 0 | 2027.27 | 9.81 | 9.27 | 100 | 0 | 0 | 1236.1 | 97.8 | 120.93 | 1237.8 | 89.7 | 110.99 | 1238.6 | 89.5 | 110.81 | 0 | 0 | 0
2026-05-01 13:35 | 683.4 |  | 681 | 682.3 | 48.7 | 47.9 | 46.9 | 0 | -37.21 | 36.27 | 0 | 50 | 2147 | 214.7 | 3534008 | 0 | 0 | 2027.27 | 9.78 | 9.25 | 100 | 0 | 0 | 1245.4 | 0 | 0 | 1246.3 | 0 | 0 | 1246.6 | 0 | 0 | 0 | 0 | 0
2026-05-01 13:36 | 681.3 |  | 678.6 | 681.2 | 49.5 | 47.9 | 50.4 | 0.72 | -37.25 | 37.25 | 0.02 | 50 | 2148.4 | 214.8 | 3534008 | 0 | 0 | 2027.27 | 9.75 | 9.22 | 100 | 0 | 0 | 1244.9 | 0 | 0 | 1246 | 0.2 | 0.21 | 1246.9 | 0.2 | 0.28 | 0 | 0 | 0
2026-05-01 13:37 | 668 |  | 668.7 | 667.8 | 42.1 | 41.3 | 40 | 0 | -29.2 | 28.66 | 0 | 50 | 2150.9 | 215 | 3534011 | 0 | 0 | 2027.27 | 9.72 | 9.19 | 100 | 0 | 0 | 1244.3 | 0 | 0 | 1244.6 | 0 | 0.05 | 1246 | 0.4 | 0.47 | 0 | 0 | 0
2026-05-01 13:38 | 681.6 |  | 678.7 | 680 | 48.3 | 48.4 | 43.9 | 0 | -35.67 | 34.72 | 0 | 50 | 2151.3 | 215.1 | 3534011 | 0 | 0 | 2027.27 | 9.69 | 9.16 | 100 | 0 | 0 | 1244.3 | 0 | 0 | 1244.5 | 0 | 0 | 1245.6 | 0 | 0 | 0 | 0 | 0
2026-05-01 13:39 | 665.8 |  | 666.2 | 664.5 | 135 | 129 | 130.2 | 184.82 | -30.73 | 187.39 | 1 | 50 | 2153.4 | 215.3 | 3534014 | 0 | 0 | 2027.27 | 9.66 | 9.13 | 100 | 0 | 0 | 1241 | 26.4 | 32.79 | 1245.2 | 0.1 | 0.16 | 1246 | 0.4 | 0.49 | 0 | 0 | 0
2026-05-01 13:40 | 666.1 |  | 665.6 | 666.1 | 41.3 | 41.1 | 37.2 | 0.38 | -27.8 | 27.92 | 0.01 | 50 | 2154.9 | 215.4 | 3534015 | 0 | 0 | 2027.27 | 9.63 | 9.1 | 100 | 0 | 0 | 1244.3 | 0.2 | 0.23 | 1244.7 | 0 | 0 | 1246.3 | 0.2 | 0.29 | 0 | 0 | 0
2026-05-01 13:41 | 679.3 |  | 679.1 | 677.4 | 43 | 50.3 | 45.1 | 0.34 | -34.86 | 35.37 | 0 | 50 | 2156.5 | 215.6 | 3534017 | 0 | 0 | 2027.27 | 9.6 | 9.07 | 100 | 0 | 0 | 1244.2 | 0 | 0 | 1245.1 | 0 | 0 | 1245.9 | 0 | 0 | 0 | 0 | 0
2026-05-01 13:42 | 672.6 |  | 669.2 | 671.1 | 177.1 | 175.7 | 177.9 | 188.73 | -34.52 | 191.71 | 0.07 | 50 | 2158.4 | 215.8 | 3534019 | 0 | 0 | 2027.27 | 9.57 | 9.05 | 100 | 0 | 0 | 1238 | 78.7 | 97.45 | 1236 | 107.1 | 132.35 | 1226.2 | 135.6 | 167.39 | 0 | 0 | 0
2026-05-01 13:43 | 664.8 |  | 663.2 | 664.5 | 44.3 | 39.5 | 39 | 2.88 | -28.99 | 29.13 | 0.13 | 50 | 2161.3 | 216.1 | 3534022 | 0 | 0 | 2027.27 | 9.55 | 9.02 | 100 | 0 | 0 | 1243.6 | 0.8 | 1.03 | 1245.1 | 0 | 0 | 1245.3 | 0.4 | 0.47 | 0 | 0 | 0
2026-05-01 13:44 | 679 |  | 679.3 | 678.7 | 45.4 | 48.5 | 45.1 | 1.08 | -35.65 | 35.49 | 0.01 | 50 | 2161.7 | 216.1 | 3534023 | 0 | 0 | 2027.27 | 9.52 | 8.99 | 100 | 0 | 0 | 1245.1 | 0 | 0 | 1246.4 | 0.5 | 0.57 | 1246.3 | 0 | 0 | 0 | 0 | 0
2026-05-01 13:45 | 671.1 |  | 671 | 671 | 77.3 | 79.6 | 75.4 | 29.69 | -32.41 | 43.61 | 0.04 | 50 | 2163.7 | 216.3 | 3534024 | 0 | 0 | 2027.27 | 9.49 | 8.97 | 100 | 0 | 0 | 1242.6 | 46.2 | 57.39 | 1241.1 | 75.6 | 93.84 | 1239.1 | 94.9 | 117.57 | 0 | 0 | 0
2026-05-01 13:46 | 676 |  | 676 | 676.1 | 48 | 47.7 | 42.4 | 0.09 | -34.96 | 34.56 | 0 | 50 | 2167.1 | 216.7 | 3534028 | 0 | 0 | 2027.27 | 9.47 | 8.95 | 100 | 0 | 0 | 1246.9 | 0 | 0 | 1247.7 | 0 | 0 | 1248.1 | 0 | 0 | 0 | 0 | 0
2026-05-01 13:47 | 681.6 |  | 679.3 | 680.6 | 46.7 | 48.8 | 45.4 | 0.22 | -34.78 | 34.88 | 0 | 50 | 2167.7 | 216.7 | 3534029 | 0 | 0 | 2027.27 | 9.44 | 8.91 | 100 | 0 | 0 | 1247.1 | 0 | 0 | 1248.2 | 0.4 | 0.47 | 1248.8 | 0 | 0 | 0 | 0 | 0
2026-05-01 13:48 | 676.8 |  | 675.1 | 676.1 | 41.9 | 45.6 | 42.1 | 0.23 | -32.88 | 32.88 | 0 | 50 | 2168.5 | 216.8 | 3534029 | 0 | 0 | 2027.27 | 9.41 | 8.88 | 100 | 0 | 0 | 1246.3 | 0 | 0 | 1247.2 | 0 | 0 | 1248.6 | 0.2 | 0.25 | 0 | 0 | 0
2026-05-01 13:49 | 685.7 |  | 682.3 | 684.7 | 50.4 | 47.8 | 48.9 | 0 | -37.98 | 37.98 | 0 | 50 | 2170.5 | 217 | 3534032 | 0 | 0 | 2027.27 | 9.38 | 8.86 | 100 | 0 | 0 | 1245.6 | 0 | 0 | 1246.3 | 0 | 0 | 1247.8 | 0.1 | 0.07 | 0 | 0 | 0
2026-05-01 13:50 | 670.1 |  | 668.2 | 667.7 | 264.2 | 261.8 | 261.7 | 180.61 | -30.58 | 183.5 | 1 | 50 | 2173.9 | 217.3 | 3534035 | 0 | 0 | 2027.27 | 9.36 | 8.84 | 100 | 0 | 0 | 1244.7 | 0 | 0 | 1246.8 | 0 | 0 | 1249.3 | 0 | 0 | 0 | 0 | 0
2026-05-01 13:51 | 670.8 |  | 670.8 | 670.8 | 43.1 | 43 | 40.3 | 0 | -30.88 | 30.88 | 0 | 50 | 2174.8 | 217.4 | 3534035 | 0 | 0 | 2027.27 | 9.33 | 8.81 | 100 | 0 | 0 | 1246.1 | 0 | 0 | 1246.2 | 0 | 0 | 1248.9 | 0 | 0 | 0 | 0 | 0
2026-05-01 13:52 | 669.5 |  | 669.1 | 669.4 | 47 | 45 | 48 | 40.41 | -30.88 | 51.17 | 0.51 | 50 | 2176.1 | 217.6 | 3534037 | 0 | 0 | 2027.27 | 9.3 | 8.79 | 100 | 0 | 0 | 1244.5 | 18.2 | 22.69 | 1244.8 | 9.3 | 11.57 | 1248 | 22.6 | 28.19 | 0 | 0 | 0
2026-05-01 13:53 | 673 |  | 672.9 | 671.3 | 43 | 47.4 | 42.6 | 0 | -32.42 | 32.53 | 0 | 50 | 2176.1 | 217.6 | 3534037 | 0 | 0 | 2027.27 | 9.27 | 8.75 | 100 | 0 | 0 | 1245.7 | 0 | 0 | 1245.7 | 0 | 0 | 1248.2 | 0 | 0 | 0 | 0 | 0
2026-05-01 13:54 | 664.8 |  | 665.1 | 663.9 | 43.1 | 39.4 | 38.2 | 1.32 | -28.46 | 28.68 | 0.07 | 49.9 | 2177.1 | 217.7 | 3534038 | 0 | 0 | 2027.27 | 9.24 | 8.73 | 100 | 0 | 0 | 1244.8 | 0.2 | 0.21 | 1245.2 | 0.1 | 0.09 | 1247.3 | 0.2 | 0.26 | 0 | 0 | 0
2026-05-01 13:55 | 680.9 |  | 679.8 | 679.3 | 48.5 | 47.5 | 45.2 | 0 | -34.88 | 34.43 | 0 | 49.9 | 2177.1 | 217.7 | 3534038 | 0 | 0 | 2027.27 | 9.21 | 8.7 | 100 | 0 | 0 | 1244.7 | 0 | 0 | 1245.1 | 0 | 0 | 1246.6 | 0 | 0 | 0 | 0 | 0
2026-05-01 13:56 | 667.2 |  | 667.2 | 665.2 | 42.1 | 41 | 42.2 | 0 | -29.07 | 29.07 | 0 | 49.9 | 2177.9 | 217.7 | 3534038 | 0 | 0 | 2027.27 | 9.18 | 8.67 | 100 | 0 | 0 | 1245.2 | 0 | 0 | 1245.6 | 0 | 0 | 1247.1 | 0 | 0 | 0 | 0 | 0
2026-05-01 13:57 | 679.3 |  | 679.2 | 679.3 | 50.8 | 47.2 | 49.7 | 0 | -35.61 | 35.65 | 0 | 49.9 | 2178.6 | 217.8 | 3534038 | 0 | 0 | 2027.27 | 9.15 | 8.64 | 100 | 0 | 0 | 1245.6 | 0 | 0 | 1245.9 | 0 | 0 | 1248.1 | 0 | 0 | 0 | 0 | 0
2026-05-01 13:58 | 667.8 |  | 667.2 | 665.5 | 42.6 | 38.6 | 42.6 | 2.4 | -28.62 | 28.72 | 0.75 | 50 | 2180.8 | 218 | 3534041 | 0 | 0 | 2027.27 | 9.13 | 8.62 | 100 | 0 | 0 | 1245.4 | 0.8 | 1.05 | 1245.7 | 0 | 0 | 1247.9 | 0 | 0 | 0 | 0 | 0
2026-05-01 13:59 | 677.8 |  | 674.3 | 676.1 | 48.7 | 44.1 | 48 | 0.02 | -33.67 | 33.85 | 0 | 50 | 2180.8 | 218 | 3534041 | 0 | 0 | 2027.27 | 9.1 | 8.59 | 100 | 0 | 0 | 1244.7 | 0 | 0 | 1245.2 | 0 | 0 | 1247 | 0 | 0 | 0 | 0 | 0
2026-05-01 14:00 | 669.4 |  | 670.5 | 666.9 | 1026.4 | 1023 | 1023.9 | 1094.75 | -31.76 | 1095.23 | 1 | 50 | 2182.7 | 218.2 | 3534044 | 0 | 0 | 2027.27 | 9.07 | 8.57 | 100 | 0 | 0 | 1221 | 248.7 | 303.69 | 1227.2 | 209.5 | 257.09 | 1229.2 | 188.6 | 231.88 | 0 | 0 | 0
2026-05-01 14:01 | 667.3 |  | 666.5 | 666.9 | 44.1 | 45.1 | 43.5 | 0 | -29.07 | 28.89 | 0.03 | 50 | 2183.4 | 218.3 | 3534044 | 0 | 0 | 2027.27 | 9.05 | 8.54 | 100 | 0 | 0 | 1245.8 | 0 | 0 | 1246.8 | 0 | 0 | 1247.8 | 0 | 0 | 0 | 0 | 0
2026-05-01 14:02 | 670.7 |  | 670.2 | 670 | 91.2 | 89.6 | 88.7 | 166.34 | -32.37 | 169.54 | 0.04 | 50.1 | 2183.8 | 218.3 | 3534044 | 0 | 0 | 2027.27 | 9.02 | 8.51 | 100 | 0 | 0 | 1240.2 | 71.1 | 88.22 | 1239.4 | 98.3 | 121.79 | 1230.4 | 210 | 258.34 | 0 | 0 | 0
2026-05-01 14:03 | 663.6 |  | 663.9 | 662.7 | 214.4 | 213.4 | 210.7 | 348.59 | -29.68 | 349.85 | 1 | 50 | 2186.7 | 218.6 | 3534047 | 0 | 0 | 2027.27 | 9 | 8.49 | 100 | 0 | 0 | 1242.1 | 30 | 37.26 | 1244.8 | 9.7 | 12.05 | 1248.2 | 0 | 0 | 0 | 0 | 0
2026-05-01 14:04 | 680.4 |  | 680.5 | 680.5 | 52.4 | 50.6 | 49.9 | 0.21 | -36.72 | 36.78 | 0 | 50 | 2187.4 | 218.7 | 3534047 | 0 | 0 | 2027.27 | 8.97 | 8.47 | 100 | 0 | 0 | 1246.3 | 0 | 0 | 1246.8 | 0.2 | 0.23 | 1248.4 | 0 | 0 | 0 | 0 | 0
2026-05-01 14:05 | 669.8 |  | 669.3 | 669.1 | 41.8 | 48.4 | 45 | 0.52 | -30.78 | 30.25 | 0.03 | 50 | 2189.4 | 218.9 | 3534050 | 0 | 0 | 2027.27 | 8.95 | 8.44 | 100 | 0 | 0 | 1247.5 | 0 | 0 | 1248.2 | 0.6 | 0.7 | 1249.3 | 0 | 0 | 0 | 0 | 0
2026-05-01 14:06 | 670.7 |  | 670.8 | 670.3 | 45.6 | 41.7 | 45.8 | 0 | -29.98 | 30.2 | 0 | 50 | 2192 | 219.2 | 3534053 | 0 | 0 | 2027.27 | 8.93 | 8.43 | 100 | 0 | 0 | 1247.3 | 0 | 0 | 1248 | 0 | 0 | 1249.4 | 0 | 0 | 0 | 0 | 0
2026-05-01 14:07 | 679 |  | 677 | 678 | 46.9 | 51.7 | 47.8 | 0 | -34.17 | 34.17 | 0 | 50 | 2193.7 | 219.3 | 3534053 | 0 | 0 | 2027.27 | 8.91 | 8.4 | 100 | 0 | 0 | 1246.7 | 0 | 0 | 1247.3 | 0 | 0 | 1249 | 0 | 0 | 0 | 0 | 0
2026-05-01 14:08 | 658 |  | 656.6 | 656.3 | 35.8 | 39.9 | 37.6 | 0.54 | -22.82 | 22.83 | 0.03 | 50 | 2195.3 | 219.5 | 3534056 | 0 | 0 | 2027.27 | 8.88 | 8.38 | 100 | 0 | 0 | 1246.7 | 0.1 | 0.09 | 1247.1 | 0 | 0 | 1248.6 | 0.2 | 0.27 | 0 | 0 | 0
2026-05-01 14:09 | 673.5 |  | 672.3 | 672.1 | 47.6 | 44.8 | 41.7 | 0.19 | -30.6 | 30.6 | 0 | 50 | 2195.9 | 219.5 | 3534056 | 0 | 0 | 2027.27 | 8.86 | 8.36 | 100 | 0 | 0 | 1246.7 | 0 | 0 | 1246.9 | 0.2 | 0.19 | 1248.8 | 0 | 0 | 0 | 0 | 0
2026-05-01 14:10 | 659.1 |  | 657.8 | 657.2 | 40.3 | 38.4 | 36.3 | 1.34 | -24.45 | 25.14 | 0.04 | 50 | 2196.4 | 219.6 | 3534056 | 0 | 0 | 2027.27 | 8.83 | 8.33 | 100 | 0 | 0 | 1247.7 | 0.1 | 0.1 | 1247.7 | 0.8 | 0.94 | 1249.5 | 0.3 | 0.38 | 0 | 0 | 0
2026-05-01 14:11 | 676.4 |  | 674.8 | 674.5 | 48 | 45.2 | 49 | 0 | -33.62 | 33.02 | 0 | 50 | 2197.2 | 219.7 | 3534059 | 0 | 0 | 2027.27 | 8.81 | 8.3 | 100 | 0 | 0 | 1248.2 | 0 | 0 | 1248.1 | 0 | 0.05 | 1250.6 | 0 | 0 | 0 | 0 | 0
2026-05-01 14:12 | 663.9 |  | 663.2 | 662 | 167.1 | 166.4 | 165.9 | 250.79 | -29.6 | 252.45 | 0.99 | 49.9 | 2198 | 219.7 | 3534059 | 0 | 0 | 2027.27 | 8.78 | 8.28 | 100 | 0 | 0 | 1238.4 | 102.1 | 126.4 | 1238.9 | 111.2 | 137.71 | 1239.7 | 127.7 | 158.35 | 0 | 0 | 0
2026-05-01 14:13 | 671.7 |  | 672.2 | 672 | 46.2 | 42.8 | 42.1 | 0 | -31.13 | 30.43 | 0 | 50 | 2198.4 | 219.8 | 3534059 | 0 | 0 | 2027.27 | 8.75 | 8.25 | 100 | 0 | 0 | 1247.3 | 0 | 0 | 1247.2 | 0 | 0 | 1249.9 | 0 | 0 | 0 | 0 | 0
2026-05-01 14:14 | 657.3 |  | 655.3 | 655.9 | 37.9 | 38.8 | 36.4 | 0.53 | -22.78 | 22.78 | 0.05 | 49.9 | 2199 | 219.8 | 3534059 | 0 | 0 | 2027.27 | 8.73 | 8.24 | 100 | 0 | 0 | 1246.8 | 0.2 | 0.25 | 1246.6 | 0.2 | 0.22 | 1250.1 | 0 | 0 | 0 | 0 | 0
2026-05-01 14:15 | 662.9 |  | 662.8 | 662.2 | 41.5 | 42.2 | 40 | 1.13 | -27.79 | 27.77 | 0.04 | 49.9 | 2199 | 219.8 | 3534059 | 0 | 0 | 2027.27 | 8.7 | 8.2 | 100 | 0 | 0 | 1247.1 | 0.4 | 0.47 | 1247.2 | 0.3 | 0.4 | 1250.1 | 0.6 | 0.72 | 0 | 0 | 0
2026-05-01 14:16 | 657.6 |  | 656.6 | 655.1 | 39.1 | 36.9 | 37.3 | 0.74 | -22.22 | 22.79 | 0.03 | 50 | 2199.2 | 219.9 | 3534059 | 0 | 0 | 2027.27 | 8.67 | 8.18 | 100 | 0 | 0 | 1246.7 | 0.2 | 0.29 | 1246.7 | 0.1 | 0.12 | 1250.2 | 0.2 | 0.3 | 0 | 0 | 0
2026-05-01 14:17 | 657.9 |  | 656.9 | 655.2 | 43.1 | 43.5 | 40.7 | 44.8 | -25.01 | 51.04 | 0.88 | 50 | 2199.8 | 219.9 | 3534059 | 0 | 0 | 2027.27 | 8.65 | 8.15 | 100 | 0 | 0 | 1242.5 | 51.2 | 63.65 | 1241.8 | 53.9 | 66.95 | 1245.9 | 59.7 | 74.38 | 0 | 0 | 0
2026-05-01 14:18 | 654.5 |  | 652.4 | 653.4 | 39 | 39.4 | 39 | 0 | -21.7 | 22.08 | 0 | 50 | 2201.4 | 220.1 | 3534062 | 0 | 0 | 2027.27 | 8.62 | 8.13 | 100 | 0 | 0 | 1247.7 | 0 | 0 | 1247.9 | 0 | 0 | 1251.5 | 0 | 0 | 0 | 0 | 0
2026-05-01 14:19 | 669.4 |  | 668.9 | 668.7 | 43.5 | 45.2 | 43.4 | 0.11 | -30.86 | 30.86 | 0 | 50 | 2203 | 220.3 | 3534063 | 0 | 0 | 2027.27 | 8.6 | 8.11 | 100 | 0 | 0 | 1247.2 | 0 | 0 | 1247.3 | 0 | 0 | 1251 | 0 | 0.03 | 0 | 0 | 0
2026-05-01 14:20 | 650.4 |  | 651 | 649.6 | 38 | 35.6 | 35.6 | 59.27 | -20.28 | 62.64 | 1 | 50 | 2204.1 | 220.4 | 3534065 | 0 | 0 | 2027.27 | 8.58 | 8.09 | 100 | 0 | 0 | 1246.8 | 2.6 | 3.23 | 1247.5 | 1.7 | 2.11 | 1250.5 | 1.2 | 1.5 | 0 | 0 | 0
2026-05-01 14:21 | 665.7 |  | 666.6 | 666 | 41.7 | 46 | 42.8 | 0.27 | -28.4 | 28.9 | 0 | 50 | 2205.6 | 220.5 | 3534065 | 0 | 0 | 2027.27 | 8.56 | 8.07 | 100 | 0 | 0 | 1246.2 | 0.1 | 0.14 | 1246.6 | 0.1 | 0.07 | 1250 | 0 | 0 | 0 | 0 | 0
2026-05-01 14:22 | 657.7 |  | 656.2 | 656.5 | 36.6 | 42.1 | 38.1 | 0.16 | -23.73 | 23.62 | 0.03 | 50 | 2206.2 | 220.6 | 3534067 | 0 | 0 | 2027.27 | 8.54 | 8.05 | 100 | 0 | 0 | 1245.7 | 0.1 | 0.15 | 1246.2 | 0.1 | 0.1 | 1248.2 | 0.1 | 0.19 | 0 | 0 | 0
2026-05-01 14:23 | 656.8 |  | 657.3 | 655.9 | 450.3 | 452.3 | 451.3 | 432.95 | -27.15 | 433.78 | 1 | 50 | 2207.1 | 220.7 | 3534068 | 0 | 0 | 2027.27 | 8.51 | 8.02 | 100 | 0 | 0 | 1234.4 | 117.1 | 144.56 | 1237.7 | 89.1 | 110.25 | 1246.9 | 1.7 | 2.06 | 0 | 0 | 0
2026-05-01 14:24 | 665.1 |  | 664.3 | 663.4 | 45.7 | 41.4 | 41 | 0 | -26.78 | 26.58 | 0 | 49.9 | 2207.4 | 220.7 | 3534068 | 0 | 0 | 2027.27 | 8.49 | 8 | 100 | 0 | 0 | 1245.1 | 0 | 0 | 1246 | 0 | 0 | 1247 | 0 | 0 | 0 | 0 | 0
2026-05-01 14:25 | 654.2 |  | 653.5 | 653 | 36.5 | 41.7 | 37.7 | 0.87 | -22.19 | 23.28 | 0.03 | 50 | 2208.1 | 220.8 | 3534068 | 0 | 0 | 2027.27 | 8.47 | 7.98 | 100 | 0 | 0 | 1244.6 | 0.3 | 0.33 | 1245.4 | 0.3 | 0.42 | 1246.8 | 0.3 | 0.34 | 0 | 0 | 0
2026-05-01 14:26 | 663.5 |  | 663.9 | 662.5 | 43.1 | 41.2 | 38.1 | 0.07 | -27.14 | 27.14 | 0 | 50 | 2208.1 | 220.8 | 3534068 | 0 | 0 | 2027.27 | 8.44 | 7.95 | 100 | 0 | 0 | 1244.2 | 0 | 0 | 1244.9 | 0 | 0.01 | 1246.6 | 0.1 | 0.13 | 0 | 0 | 0
2026-05-01 14:27 | 655.3 |  | 654.4 | 654.1 | 38.2 | 38.7 | 38.2 | 0.47 | -23.08 | 23.35 | 0.04 | 49.9 | 2208.1 | 220.8 | 3534068 | 0 | 0 | 2027.27 | 8.42 | 7.93 | 100 | 0 | 0 | 1244.3 | 0.1 | 0.17 | 1244.8 | 0 | 0.04 | 1246.7 | 0.2 | 0.3 | 0 | 0 | 0
2026-05-01 14:28 | 669 |  | 669.3 | 668.5 | 43.6 | 47 | 44 | 0 | -30.35 | 31.15 | 0 | 50 | 2208.1 | 220.8 | 3534068 | 0 | 0 | 2027.27 | 8.39 | 7.91 | 100 | 0 | 0 | 1244.6 | 0 | 0 | 1245.1 | 0 | 0 | 1247.3 | 0 | 0 | 0 | 0 | 0
2026-05-01 14:29 | 668.9 |  | 669.3 | 668.5 | 47.2 | 44.9 | 43.4 | 0 | -30.72 | 30.77 | 0 | 50 | 2208.4 | 220.8 | 3534068 | 0 | 0 | 2027.27 | 8.37 | 7.88 | 100 | 0 | 0 | 1245.2 | 0 | 0 | 1245.4 | 0 | 0 | 1247.8 | 0 | 0 | 0 | 0 | 0
2026-05-01 14:30 | 659.6 |  | 657.9 | 658.3 | 39.8 | 38.5 | 35.7 | 0.97 | -25.34 | 24.5 | 0.03 | 50 | 2208.4 | 220.8 | 3534068 | 0 | 0 | 2027.27 | 8.34 | 7.86 | 100 | 0 | 0 | 1246.9 | 0.1 | 0.09 | 1247 | 0 | 0 | 1249.5 | 0 | 0.04 | 0 | 0 | 0
2026-05-01 14:31 | 664.2 |  | 664.5 | 663.1 | 41.2 | 41.3 | 40.6 | 0.62 | -26.64 | 27 | 0.02 | 50 | 2208.4 | 220.8 | 3534068 | 0 | 0 | 2027.27 | 8.32 | 7.84 | 100 | 0 | 0 | 1247.4 | 0.3 | 0.43 | 1247.6 | 0.2 | 0.3 | 1250.2 | 0 | 0 | 0 | 0 | 0
2026-05-01 14:32 | 667.6 |  | 667.7 | 668.3 | 41.7 | 43.8 | 43.5 | 0.16 | -28.61 | 28.61 | 0 | 50 | 2208.4 | 220.8 | 3534068 | 0 | 0 | 2027.27 | 8.29 | 7.81 | 100 | 0 | 0 | 1247.7 | 0 | 0.04 | 1247.6 | 0 | 0 | 1250.1 | 0.2 | 0.22 | 0 | 0 | 0
2026-05-01 14:33 | 670.4 |  | 669.4 | 669.1 | 43.9 | 44.4 | 44.3 | 0 | -30.5 | 30.5 | 0 | 50 | 2208.4 | 220.8 | 3534068 | 0 | 0 | 2027.27 | 8.27 | 7.79 | 100 | 0 | 0 | 1248 | 0 | 0 | 1247.6 | 0 | 0 | 1250.4 | 0.1 | 0.08 | 0 | 0 | 0
2026-05-01 14:34 | 657.7 |  | 657.3 | 656.7 | 37.3 | 37.7 | 38.6 | 0.47 | -22.56 | 22.8 | 0.03 | 50 | 2208.4 | 220.8 | 3534068 | 0 | 0 | 2027.27 | 8.25 | 7.77 | 100 | 0 | 0 | 1247.2 | 0.2 | 0.2 | 1247.3 | 0.2 | 0.21 | 1249.6 | 0.2 | 0.19 | 0 | 0 | 0
2026-05-01 14:35 | 661.8 |  | 661 | 659.7 | 39.6 | 41.1 | 40.5 | 0 | -26.23 | 24.53 | 0 | 50 | 2208.4 | 220.8 | 3534068 | 0 | 0 | 2027.27 | 8.22 | 7.74 | 100 | 0 | 0 | 1247.1 | 0 | 0 | 1246.9 | 0 | 0 | 1249.6 | 0 | 0 | 0 | 0 | 0
2026-05-01 14:36 | 658.6 |  | 658 | 657.6 | 39.5 | 38.3 | 37.6 | 0.47 | -23.86 | 24.54 | 0.01 | 50 | 2208.4 | 220.8 | 3534068 | 0 | 0 | 2027.27 | 8.2 | 7.72 | 100 | 0 | 0 | 1247.5 | 0.1 | 0.14 | 1247.3 | 0.1 | 0.1 | 1249.9 | 0.1 | 0.13 | 0 | 0 | 0
2026-05-01 14:37 | 664.5 |  | 664.6 | 663.2 | 40.2 | 38.4 | 42.7 | 1 | -26.19 | 26.21 | 0.02 | 50 | 2208.4 | 220.8 | 3534068 | 0 | 0 | 2027.27 | 8.18 | 7.7 | 100 | 0 | 0 | 1247.5 | 0.3 | 0.36 | 1247.6 | 0.1 | 0.18 | 1249.8 | 0.4 | 0.44 | 0 | 0 | 0
2026-05-01 14:38 | 668.4 |  | 668.3 | 667.9 | 40.3 | 46.5 | 42 | 0.31 | -29.16 | 29.44 | 0.01 | 50 | 2208.4 | 220.8 | 3534068 | 0 | 0 | 2027.27 | 8.16 | 7.68 | 100 | 0 | 0 | 1248.1 | 0.1 | 0.15 | 1248.3 | 0 | 0 | 1250.2 | 0 | 0.05 | 0 | 0 | 0
2026-05-01 14:39 | 663.2 |  | 662.5 | 662.1 | 39.4 | 40.4 | 40.6 | 0 | -25.84 | 25.55 | 0 | 50 | 2208.4 | 220.8 | 3534068 | 0 | 0 | 2027.27 | 8.13 | 7.66 | 100 | 0 | 0 | 1248.4 | 0 | 0 | 1248.8 | 0 | 0 | 1250.5 | 0 | 0 | 0 | 0 | 0
2026-05-01 14:40 | 667.6 |  | 667 | 665.4 | 45.9 | 42.5 | 45.1 | 0.34 | -28.85 | 28.58 | 0 | 50 | 2208.4 | 220.8 | 3534068 | 0 | 0 | 2027.27 | 8.11 | 7.64 | 100 | 0 | 0 | 1249.3 | 0.2 | 0.22 | 1249.6 | 0 | 0 | 1251 | 0 | 0 | 0 | 0 | 0
2026-05-01 14:41 | 661.8 |  | 661.8 | 660.1 | 39.2 | 39.8 | 39.8 | 0.34 | -25.34 | 25.34 | 0.01 | 50 | 2208.4 | 220.8 | 3534068 | 0 | 0 | 2027.27 | 8.09 | 7.61 | 100 | 0 | 0 | 1250.3 | 0.1 | 0.08 | 1250.7 | 0 | 0 | 1251.8 | 0 | 0 | 0 | 0 | 0
2026-05-01 14:42 | 668.5 |  | 668.3 | 666.7 | 43.1 | 38.7 | 41.7 | 0.45 | -29.5 | 29.27 | 0.01 | 50 | 2208.4 | 220.8 | 3534068 | 0 | 0 | 2027.27 | 8.07 | 7.59 | 100 | 0 | 0 | 1250.2 | 0.2 | 0.24 | 1250.4 | 0 | 0 | 1252.3 | 0.1 | 0.09 | 0 | 0 | 0
2026-05-01 14:43 | 670.3 |  | 673.2 | 669.5 | 1167.2 | 1169 | 1171.9 | 1367.04 | -31.1 | 1367.39 | 1 | 50 | 2216.8 | 221.6 | 3534077 | 0 | 0 | 2027.27 | 8.07 | 7.6 | 100 | 0 | 0 | 1214.5 | 366.2 | 444.8 | 1216.3 | 370.6 | 450.81 | 1215.5 | 371.4 | 451.43 | 0 | 0 | 0
2026-05-01 14:44 | 671.8 |  | 672 | 669.6 | 1206 | 1211.9 | 1210.3 | 1437.88 | -30.41 | 1438.22 | 1 | 50 | 2237.7 | 223.7 | 3534098 | 0 | 0 | 2027.27 | 8.13 | 7.65 | 100 | 0 | 0 | 1212.6 | 383.7 | 465.32 | 1214.2 | 393 | 477.14 | 1212.5 | 400.6 | 485.69 | 0 | 0 | 0
2026-05-01 14:45 | 678.2 |  | 680.6 | 676.9 | 1432.9 | 1433.2 | 1432.7 | 1667.97 | -35.54 | 1668.36 | 1 | 50 | 2267.5 | 226.7 | 3534128 | 0 | 0 | 2027.27 | 8.21 | 7.73 | 100 | 0 | 0 | 1203.5 | 474 | 570.44 | 1204.9 | 472.5 | 569.37 | 1205.7 | 448.6 | 540.94 | 0 | 0 | 0
2026-05-01 14:46 | 678.9 |  | 679.3 | 676.3 | 1253.5 | 1255.4 | 1253.5 | 1465.82 | -37.15 | 1466.28 | 1 | 50 | 2290.3 | 229 | 3534151 | 0 | 0 | 2027.27 | 8.27 | 7.79 | 100 | 0 | 0 | 1210.1 | 408.7 | 494.58 | 1210.8 | 414.9 | 502.38 | 1207.9 | 444.6 | 537.06 | 0 | 0 | 0
2026-05-01 14:47 | 674.5 |  | 674.6 | 672.9 | 1210.9 | 1211.9 | 1209.5 | 1383.51 | -32.53 | 1383.89 | 1 | 50 | 2316.3 | 231.6 | 3534176 | 0 | 0 | 2027.27 | 8.35 | 7.85 | 100 | 0 | 0 | 1211.4 | 392.3 | 475.2 | 1212.6 | 392.6 | 476.06 | 1213.2 | 384.3 | 466.26 | 0 | 0 | 0
2026-05-01 14:48 | 672.9 |  | 673.2 | 671.2 | 983.1 | 983.3 | 983 | 1200.61 | -33.06 | 1201.06 | 1 | 50 | 2334.6 | 233.4 | 3534194 | 0 | 0 | 2027.27 | 8.39 | 7.89 | 100 | 0 | 0 | 1221 | 333.8 | 406.23 | 1221.4 | 321 | 392.02 | 1221.9 | 319.4 | 390.23 | 0 | 0 | 0
2026-05-01 14:49 | 673.2 |  | 673.6 | 669.7 | 923.6 | 926.1 | 922.2 | 1105.49 | -34.37 | 1105.96 | 1 | 50 | 2355.3 | 235.5 | 3534215 | 0 | 0 | 2027.27 | 8.44 | 7.94 | 100 | 0 | 0 | 1223.6 | 292.8 | 358.21 | 1224.8 | 298.3 | 365.33 | 1223.8 | 311.8 | 381.58 | 0 | 0 | 0
2026-05-01 14:50 | 674.7 |  | 673.6 | 671.7 | 1058.4 | 1060.8 | 1059.2 | 1235.36 | -33.44 | 1235.83 | 1 | 50 | 2377.9 | 237.7 | 3534239 | 0 | 0 | 2027.27 | 8.5 | 8 | 100 | 0 | 0 | 1223.1 | 325 | 396.94 | 1226.3 | 293.3 | 359.71 | 1226.7 | 295.9 | 362.99 | 0 | 0 | 0
2026-05-01 14:51 | 675.8 |  | 678.5 | 674.9 | 1021.3 | 1021.1 | 1020.9 | 1256.57 | -34.19 | 1257.03 | 0.98 | 50.1 | 2395.6 | 239.5 | 3534257 | 0 | 0 | 2027.27 | 8.54 | 8.04 | 100 | 0 | 0 | 1219.6 | 332.1 | 405.02 | 1224 | 321.9 | 394.02 | 1225.3 | 320.5 | 392.74 | 0 | 0 | 0
2026-05-01 14:52 | 673.5 |  | 676 | 670.7 | 1006.2 | 1005.7 | 1006 | 1238.69 | -32.63 | 1239.12 | 1 | 50.1 | 2415 | 241.5 | 3534275 | 0 | 0 | 2027.27 | 8.59 | 8.08 | 100 | 0 | 0 | 1221.2 | 327.3 | 399.75 | 1223.8 | 317.5 | 388.58 | 1225.9 | 314.5 | 385.61 | 0 | 0 | 0
2026-05-01 14:53 | 670.3 |  | 672.2 | 666.9 | 1015.3 | 1017.6 | 1015.2 | 1108.7 | -31.55 | 1109.15 | 1 | 50 | 2440.2 | 244 | 3534302 | 0 | 0 | 2027.27 | 8.65 | 8.14 | 100 | 0 | 0 | 1223.1 | 332.2 | 406.33 | 1224.1 | 327.9 | 401.42 | 1225.4 | 327.9 | 401.76 | 0 | 0 | 0
2026-05-01 14:54 | 676.6 |  | 679.7 | 675.9 | 1156.7 | 1157.1 | 1159.6 | 1320.86 | -36.51 | 1321.34 | 1 | 50 | 2464.7 | 246.4 | 3534326 | 0 | 0 | 2027.27 | 8.72 | 8.2 | 100 | 0 | 0 | 1218.9 | 366.9 | 447.2 | 1222 | 352.4 | 430.68 | 1221.6 | 355.7 | 434.47 | 0 | 0 | 0
2026-05-01 14:55 | 669.5 |  | 668 | 666.8 | 1315.8 | 1321.1 | 1320.5 | 1522.33 | -30.48 | 1522.63 | 1 | 50 | 2485.6 | 248.5 | 3534347 | 0 | 0 | 2027.27 | 8.77 | 8.25 | 100 | 0 | 0 | 1214.7 | 423.7 | 514.64 | 1220.1 | 418.5 | 509 | 1219 | 402.2 | 490.27 | 0 | 0 | 0
2026-05-01 14:56 | 676.7 |  | 678 | 675.2 | 1317.2 | 1314.7 | 1319.8 | 1538.63 | -36.03 | 1539.04 | 1 | 50 | 2512 | 251.2 | 3534372 | 0 | 0 | 2027.27 | 8.84 | 8.32 | 100 | 0 | 0 | 1214.6 | 428.8 | 520.85 | 1215.5 | 435.9 | 529.87 | 1215.1 | 436.2 | 530.01 | 0 | 0 | 0
2026-05-01 14:57 | 677.6 |  | 679.8 | 675.1 | 1112 | 1112.2 | 1107.3 | 1268.46 | -35.86 | 1268.97 | 1 | 50 | 2532.9 | 253.2 | 3534393 | 0 | 0 | 2027.27 | 8.89 | 8.36 | 100 | 0 | 0 | 1223.7 | 346.7 | 424.2 | 1225.8 | 344.6 | 422.37 | 1225.2 | 344.9 | 422.58 | 0 | 0 | 0
2026-05-01 14:58 | 680.4 |  | 683.1 | 680.1 | 1089 | 1089.6 | 1089.9 | 1264.82 | -35.67 | 1265.33 | 1 | 50 | 2558.6 | 255.8 | 3534419 | 0 | 0 | 2027.27 | 8.96 | 8.43 | 100 | 0 | 0 | 1223.6 | 351.5 | 430.05 | 1224.6 | 358.2 | 438.65 | 1224.1 | 354.6 | 434.1 | 0 | 0 | 0
2026-05-01 14:59 | 669.5 |  | 672 | 666 | 1187.5 | 1189.1 | 1190.9 | 1373.99 | -31.4 | 1374.38 | 1 | 50 | 2577.7 | 257.7 | 3534437 | 0 | 0 | 2027.27 | 9 | 8.47 | 100 | 0 | 0 | 1219.5 | 380.3 | 463.78 | 1223 | 368.9 | 451.19 | 1223.2 | 356.4 | 435.91 | 0 | 0 | 0
2026-05-01 15:00 | 670.9 |  | 673.9 | 670.1 | 1134.8 | 1134.3 | 1134.3 | 1277.54 | -32.2 | 1277.95 | 1 | 50 | 2602.4 | 260.2 | 3534464 | 0 | 0 | 2027.27 | 9.06 | 8.53 | 100 | 0 | 0 | 1220.4 | 354.6 | 433.84 | 1220.8 | 394 | 480.98 | 1218.9 | 402.2 | 490.29 | 0 | 0 | 0
2026-05-01 15:01 | 679.8 |  | 678.2 | 677.3 | 1101.8 | 1107.6 | 1105.8 | 1269.49 | -34.94 | 1269.96 | 1 | 50 | 2621.1 | 262.1 | 3534482 | 0 | 0 | 2027.27 | 9.11 | 8.57 | 100 | 0 | 0 | 1221.8 | 359.9 | 439.75 | 1224 | 358.4 | 438.64 | 1226 | 334 | 409.42 | 0 | 0 | 0
2026-05-01 15:02 | 674.9 |  | 672.9 | 670 | 1078.8 | 1077.3 | 1075.1 | 1225.22 | -31.83 | 1225.63 | 1 | 50 | 2647.1 | 264.7 | 3534508 | 0 | 0 | 2027.27 | 9.17 | 8.63 | 100 | 0 | 0 | 1223.3 | 345.7 | 422.9 | 1226.1 | 339.4 | 416.1 | 1226.6 | 330.8 | 405.76 | 0 | 0 | 0
2026-05-01 15:03 | 672.1 |  | 673.8 | 669.4 | 1281.5 | 1287.6 | 1280.5 | 1490.25 | -29.96 | 1490.57 | 1 | 50 | 2667.2 | 266.7 | 3534527 | 0 | 0 | 2027.27 | 9.22 | 8.67 | 100 | 0 | 0 | 1216.5 | 412.5 | 501.76 | 1220.7 | 393.5 | 480.33 | 1220.3 | 391.6 | 477.86 | 0 | 0 | 0
2026-05-01 15:04 | 673.6 |  | 676.9 | 672.8 | 1308.6 | 1309.1 | 1312.4 | 1509.32 | -32.5 | 1509.69 | 1 | 50 | 2694.5 | 269.4 | 3534554 | 0 | 0 | 2027.27 | 9.29 | 8.74 | 100 | 0 | 0 | 1215.7 | 426.6 | 518.65 | 1219.2 | 407.4 | 496.71 | 1219.3 | 406 | 495.06 | 0 | 0 | 0
2026-05-01 15:05 | 670.9 |  | 673.1 | 667.6 | 1235.6 | 1238.3 | 1236.1 | 1412.03 | -31.77 | 1412.39 | 1 | 50 | 2716.1 | 271.6 | 3534576 | 0 | 0 | 2027.27 | 9.34 | 8.79 | 100 | 0 | 0 | 1219.9 | 398.3 | 485.87 | 1222 | 397 | 485.14 | 1218.6 | 422.3 | 514.57 | 0 | 0 | 0
2026-05-01 15:06 | 678 |  | 677.2 | 675.6 | 1285.1 | 1289.9 | 1288.9 | 1499.38 | -35.48 | 1499.77 | 1 | 50 | 2744.8 | 274.4 | 3534605 | 0 | 0 | 2027.27 | 9.42 | 8.86 | 100 | 0 | 0 | 1218.1 | 404.3 | 492.44 | 1220.8 | 402.2 | 490.97 | 1219.2 | 415.8 | 507 | 0 | 0 | 0
2026-05-01 15:07 | 673.7 |  | 675.3 | 671 | 935.2 | 939.9 | 936.7 | 1087.52 | -33.51 | 1088.03 | 1 | 50 | 2762.7 | 276.2 | 3534623 | 0 | 0 | 2027.27 | 9.46 | 8.9 | 100 | 0 | 0 | 1228.7 | 318.6 | 391.48 | 1229.5 | 320.7 | 394.35 | 1226.9 | 342.1 | 419.71 | 0 | 0 | 0
2026-05-01 15:08 | 669.3 |  | 671.9 | 668.4 | 573.2 | 576.1 | 576.2 | 684.1 | -31.01 | 684.76 | 1 | 50 | 2784.4 | 278.4 | 3534645 | 0 | 0 | 2027.27 | 9.51 | 8.94 | 100 | 0 | 0 | 1239.1 | 201 | 249.05 | 1240.7 | 206 | 255.52 | 1240.9 | 208.4 | 258.65 | 0 | 0 | 0
2026-05-01 15:09 | 672.6 |  | 675 | 672.2 | 568.3 | 571.1 | 568.4 | 658.58 | -32.64 | 659.42 | 1 | 50 | 2792.8 | 279.2 | 3534653 | 0 | 0 | 2027.27 | 9.52 | 8.95 | 100 | 0 | 0 | 1241.5 | 181.8 | 225.68 | 1243 | 188.3 | 234.06 | 1241.7 | 205.4 | 255 | 0 | 0 | 0
2026-05-01 15:10 | 666.7 |  | 669.5 | 667.1 | 99 | 97.6 | 98.1 | 103.82 | -30.62 | 107.83 | 0.97 | 50 | 2798.8 | 279.8 | 3534659 | 0 | 0 | 2027.27 | 9.51 | 8.95 | 100 | 0 | 0 | 1255.4 | 36.6 | 46.01 | 1255.5 | 49 | 61.52 | 1255.7 | 52.3 | 65.63 | 0 | 0 | 0
2026-05-01 15:11 | 669.8 |  | 671.5 | 668.3 | 41.1 | 44.1 | 43.3 | 0.16 | -29.51 | 28.86 | 0 | 50 | 2799.3 | 279.9 | 3534660 | 0 | 0 | 2027.27 | 9.49 | 8.93 | 100 | 0 | 0 | 1257.4 | 0 | 0 | 1258.2 | 0 | 0.06 | 1259.4 | 0 | 0 | 0 | 0 | 0
2026-05-01 15:12 | 663.9 |  | 666.3 | 664 | 41.7 | 40.3 | 38.2 | 0 | -26.18 | 26.33 | 0 | 50 | 2799.3 | 279.9 | 3534660 | 0 | 0 | 2027.27 | 9.47 | 8.91 | 100 | 0 | 0 | 1256.1 | 0 | 0 | 1256.8 | 0 | 0 | 1258.2 | 0 | 0 | 0 | 0 | 0
2026-05-01 15:13 | 668.6 |  | 669.2 | 667.2 | 41.7 | 42.7 | 44.4 | 0.75 | -29.33 | 29.03 | 0.01 | 50 | 2799.3 | 279.9 | 3534660 | 0 | 0 | 2027.27 | 9.45 | 8.88 | 100 | 0 | 0 | 1255.9 | 0.3 | 0.43 | 1256.3 | 0.2 | 0.3 | 1257.9 | 0.6 | 0.71 | 0 | 0 | 0
2026-05-01 15:14 | 663.2 |  | 665.3 | 663.2 | 40.2 | 42.9 | 41.8 | 0 | -27.71 | 26.06 | 0 | 50 | 2799.3 | 279.9 | 3534660 | 0 | 0 | 2027.27 | 9.43 | 8.86 | 100 | 0 | 0 | 1255.7 | 0 | 0 | 1256.2 | 0 | 0 | 1257.8 | 0 | 0 | 0 | 0 | 0
2026-05-01 15:15 | 668.5 |  | 668.9 | 666.8 | 39.8 | 42.6 | 43 | 0.16 | -28.73 | 28.73 | 0.01 | 50 | 2799.3 | 279.9 | 3534660 | 0 | 0 | 2027.27 | 9.41 | 8.84 | 100 | 0 | 0 | 1255.2 | 0 | 0 | 1255.7 | 0.1 | 0.09 | 1257.6 | 0.3 | 0.38 | 0 | 0 | 0
2026-05-01 15:16 | 666.6 |  | 667.2 | 664.5 | 41.2 | 41.6 | 41.5 | 0.77 | -28.87 | 29.21 | 0.04 | 50 | 2799.3 | 279.9 | 3534660 | 0 | 0 | 2027.27 | 9.39 | 8.82 | 100 | 0 | 0 | 1255.2 | 0 | 0 | 1255.9 | 0 | 0 | 1257.3 | 0 | 0 | 0 | 0 | 0
2026-05-01 15:17 | 665.6 |  | 663.5 | 664 | 40.1 | 40.5 | 41.4 | 0.63 | -26.25 | 27.2 | 0.03 | 50 | 2799.3 | 279.9 | 3534660 | 0 | 0 | 2027.27 | 9.36 | 8.8 | 100 | 0 | 0 | 1255.4 | 0 | 0 | 1256.4 | 0 | 0 | 1257.3 | 0.3 | 0.4 | 0 | 0 | 0
2026-05-01 15:18 | 671.1 |  | 671.4 | 670.8 | 43.5 | 43.4 | 45.5 | 0.55 | -31.06 | 30.4 | 0.01 | 50 | 2799.3 | 279.9 | 3534660 | 0 | 0 | 2027.27 | 9.34 | 8.78 | 100 | 0 | 0 | 1254.9 | 0.1 | 0.11 | 1256.6 | 0.1 | 0.17 | 1257 | 0.1 | 0.11 | 0 | 0 | 0
2026-05-01 15:19 | 661.8 |  | 664.6 | 662.5 | 38.3 | 41.2 | 39.8 | 0.06 | -26.05 | 25.25 | 0.01 | 50 | 2799.3 | 279.9 | 3534660 | 0 | 0 | 2027.27 | 9.32 | 8.76 | 100 | 0 | 0 | 1254.9 | 0 | 0 | 1256.4 | 0 | 0 | 1257.1 | 0.2 | 0.22 | 0 | 0 | 0
2026-05-01 15:20 | 667.9 |  | 669.8 | 665.8 | 45.1 | 44.6 | 41 | 0.9 | -28.18 | 27.85 | 0.01 | 50 | 2799.3 | 279.9 | 3534660 | 0 | 0 | 2027.27 | 9.3 | 8.74 | 100 | 0 | 0 | 1254.4 | 0.1 | 0.18 | 1255.8 | 0.3 | 0.38 | 1257.1 | 0 | 0 | 0 | 0 | 0
2026-05-01 15:21 | 660.3 |  | 662.4 | 660.2 | 37.8 | 42.3 | 40.1 | 0.07 | -25.56 | 25.56 | 0 | 50 | 2799.3 | 279.9 | 3534660 | 0 | 0 | 2027.27 | 9.28 | 8.72 | 100 | 0 | 0 | 1254.9 | 0 | 0.04 | 1256.2 | 0 | 0 | 1257.4 | 0 | 0 | 0 | 0 | 0
2026-05-01 15:22 | 670.1 |  | 668.8 | 669 | 41.7 | 43.1 | 41.4 | 0.47 | -29.92 | 29.93 | 0 | 50 | 2799.3 | 279.9 | 3534660 | 0 | 0 | 2027.27 | 9.26 | 8.7 | 100 | 0 | 0 | 1255.5 | 0.2 | 0.2 | 1256.7 | 0 | 0.02 | 1258.2 | 0.3 | 0.41 | 0 | 0 | 0
2026-05-01 15:23 | 665.3 |  | 667 | 663.2 | 40.2 | 44.9 | 42.6 | 0 | -28.75 | 28.36 | 0 | 50 | 2799.3 | 279.9 | 3534660 | 0 | 0 | 2027.27 | 9.24 | 8.68 | 100 | 0 | 0 | 1255.2 | 0 | 0 | 1256.3 | 0 | 0 | 1258.1 | 0.1 | 0.08 | 0 | 0 | 0
2026-05-01 15:24 | 662.6 |  | 664.9 | 661.7 | 41.7 | 39.8 | 41.9 | 0.32 | -26.43 | 27.26 | 0 | 50 | 2799.3 | 279.9 | 3534660 | 0 | 0 | 2027.27 | 9.22 | 8.67 | 100 | 0 | 0 | 1255.2 | 0 | 0 | 1256 | 0 | 0.06 | 1257.5 | 0 | 0 | 0 | 0 | 0
2026-05-01 15:25 | 669.7 |  | 671.4 | 668.6 | 41.8 | 45.6 | 44.3 | 0.06 | -29.26 | 29.36 | 0 | 50 | 2799.3 | 279.9 | 3534660 | 0 | 0 | 2027.27 | 9.2 | 8.65 | 100 | 0 | 0 | 1255.5 | 0 | 0.03 | 1256.5 | 0 | 0.01 | 1257.7 | 0.1 | 0.1 | 0 | 0 | 0
2026-05-01 15:26 | 668.2 |  | 668.1 | 667.8 | 41.5 | 43.7 | 41.3 | 0.33 | -28.52 | 27.62 | 0 | 50 | 2799.4 | 279.9 | 3534660 | 0 | 0 | 2027.27 | 9.18 | 8.63 | 100 | 0 | 0 | 1254.6 | 0 | 0 | 1255.5 | 0 | 0 | 1256.9 | 0.2 | 0.24 | 0 | 0 | 0
2026-05-01 15:27 | 668.4 |  | 670.5 | 668.4 | 40.6 | 43.3 | 41.1 | 0.49 | -29.93 | 30.64 | 0.02 | 50 | 2799.4 | 279.9 | 3534660 | 0 | 0 | 2027.27 | 9.16 | 8.61 | 100 | 0 | 0 | 1254 | 0.2 | 0.19 | 1254.9 | 0.1 | 0.14 | 1256.7 | 0.3 | 0.33 | 0 | 0 | 0
2026-05-01 15:28 | 663.9 |  | 665.9 | 662.7 | 40.4 | 39.8 | 43.6 | 0.68 | -25.83 | 26.27 | 0.04 | 50 | 2799.4 | 279.9 | 3534660 | 0 | 0 | 2027.27 | 9.14 | 8.59 | 100 | 0 | 0 | 1254 | 0.1 | 0.17 | 1255 | 0.2 | 0.2 | 1256.5 | 0.2 | 0.23 | 0 | 0 | 0
2026-05-01 15:29 | 666.3 |  | 666.4 | 665.1 | 41.1 | 40.9 | 39.9 | 0 | -25.62 | 25.62 | 0.03 | 49.9 | 2799.4 | 279.9 | 3534660 | 0 | 0 | 2027.27 | 9.12 | 8.57 | 100 | 0 | 0 | 1253.8 | 0 | 0 | 1254.8 | 0.1 | 0.13 | 1256.6 | 0 | 0 | 0 | 0 | 0
2026-05-01 15:30 | 666.4 |  | 666 | 665.8 | 43 | 41.7 | 43.5 | 1.19 | -27.13 | 27.15 | 0.01 | 49.9 | 2799.4 | 279.9 | 3534660 | 0 | 0 | 2027.27 | 9.1 | 8.55 | 100 | 0 | 0 | 1253.7 | 0.3 | 0.39 | 1254.8 | 0.1 | 0.15 | 1256.3 | 0 | 0 | 0 | 0 | 0
2026-05-01 15:31 | 665.3 |  | 666 | 663.8 | 41.6 | 43.3 | 42.2 | 1.18 | -27.99 | 28.01 | 0 | 49.9 | 2799.4 | 279.9 | 3534660 | 0 | 0 | 2027.27 | 9.08 | 8.54 | 100 | 0 | 0 | 1253.7 | 0.3 | 0.44 | 1254.8 | 0.4 | 0.49 | 1256.1 | 0 | 0 | 0 | 0 | 0
2026-05-01 15:32 | 663.4 |  | 662.9 | 662.4 | 39.1 | 42.9 | 41.6 | 1.14 | -26.41 | 26.46 | 0.02 | 50 | 2799.4 | 279.9 | 3534660 | 0 | 0 | 2027.27 | 9.07 | 8.52 | 100 | 0 | 0 | 1253.3 | 0 | 0 | 1253.8 | 0.4 | 0.45 | 1255.6 | 0 | 0.06 | 0 | 0 | 0
2026-05-01 15:33 | 667.4 |  | 669.6 | 667.3 | 43.7 | 42.5 | 40.1 | 0.49 | -30.18 | 29.24 | 0 | 50 | 2799.4 | 279.9 | 3534660 | 0 | 0 | 2027.27 | 9.05 | 8.5 | 100 | 0 | 0 | 1253.3 | 0.3 | 0.36 | 1253.8 | 0.1 | 0.12 | 1255.3 | 0.2 | 0.22 | 0 | 0 | 0
2026-05-01 15:34 | 665.3 |  | 667.4 | 663.9 | 42.5 | 42.2 | 43.7 | 0.64 | -27.46 | 27.47 | 0.03 | 50 | 2799.4 | 279.9 | 3534660 | 0 | 0 | 2027.27 | 9.03 | 8.48 | 100 | 0 | 0 | 1253.4 | 0.2 | 0.3 | 1254.4 | 0.2 | 0.29 | 1255.2 | 0.3 | 0.36 | 0 | 0 | 0
2026-05-01 15:35 | 667.2 |  | 666.4 | 665.9 | 42.1 | 41.9 | 45.4 | 0.63 | -28.37 | 28.38 | 0 | 50 | 2799.4 | 279.9 | 3534660 | 0 | 0 | 2027.27 | 9.01 | 8.47 | 100 | 0 | 0 | 1252.5 | 0.3 | 0.33 | 1253.4 | 0.1 | 0.17 | 1254.1 | 0.3 | 0.39 | 0 | 0 | 0
2026-05-01 15:36 | 665.1 |  | 666.4 | 663.6 | 41.5 | 40.5 | 39.7 | 1.27 | -26.58 | 27.87 | 0.03 | 50 | 2799.4 | 279.9 | 3534660 | 0 | 0 | 2027.27 | 8.99 | 8.45 | 100 | 0 | 0 | 1252 | 0.4 | 0.5 | 1253.3 | 0.1 | 0.15 | 1253.3 | 0.3 | 0.33 | 0 | 0 | 0
2026-05-01 15:37 | 666.9 |  | 669.1 | 666 | 41.9 | 42.7 | 42 | 0.22 | -28.52 | 28.41 | 0 | 49.9 | 2799.4 | 279.9 | 3534660 | 0 | 0 | 2027.27 | 8.98 | 8.43 | 100 | 0 | 0 | 1251.7 | 0.1 | 0.13 | 1253.3 | 0.1 | 0.08 | 1253.1 | 0.2 | 0.27 | 0 | 0 | 0
2026-05-01 15:38 | 664.8 |  | 666.8 | 663.3 | 42 | 40.3 | 40.6 | 1.16 | -27.76 | 27.24 | 0.04 | 49.9 | 2799.4 | 279.9 | 3534660 | 0 | 0 | 2027.27 | 8.96 | 8.42 | 100 | 0 | 0 | 1252 | 0.4 | 0.55 | 1253.4 | 0.4 | 0.49 | 1253.9 | 0.5 | 0.61 | 0 | 0 | 0
2026-05-01 15:39 | 669 |  | 669.1 | 668.3 | 41.3 | 43.8 | 41.7 | 0.35 | -29.63 | 29.37 | 0.01 | 50 | 2799.4 | 279.9 | 3534660 | 0 | 0 | 2027.27 | 8.94 | 8.4 | 100 | 0 | 0 | 1251.8 | 0 | 0.06 | 1253.2 | 0 | 0 | 1254.1 | 0.1 | 0.16 | 0 | 0 | 0
2026-05-01 15:40 | 666.9 |  | 668.8 | 666.4 | 41.3 | 44.2 | 42.3 | 0.53 | -28.03 | 28.14 | 0.01 | 49.9 | 2799.5 | 279.9 | 3534660 | 0 | 0 | 2027.27 | 8.92 | 8.38 | 100 | 0 | 0 | 1251.4 | 0.3 | 0.41 | 1252.9 | 0.2 | 0.27 | 1253.9 | 0.4 | 0.48 | 0 | 0 | 0
2026-05-01 15:41 | 665.3 |  | 665.8 | 664.6 | 40.9 | 43.5 | 41.7 | 1.11 | -27.84 | 27.83 | 0.03 | 49.9 | 2799.5 | 279.9 | 3534660 | 0 | 0 | 2027.27 | 8.91 | 8.37 | 100 | 0 | 0 | 1251.3 | 0.4 | 0.52 | 1252.7 | 0.2 | 0.3 | 1253.9 | 0.3 | 0.4 | 0 | 0 | 0
2026-05-01 15:42 | 670.8 |  | 671.3 | 669.8 | 43.6 | 43.1 | 43.1 | 0 | -30.01 | 30.01 | 0 | 49.9 | 2799.5 | 279.9 | 3534660 | 0 | 0 | 2027.27 | 8.89 | 8.35 | 100 | 0 | 0 | 1251.3 | 0 | 0 | 1252.5 | 0 | 0 | 1254 | 0.1 | 0.07 | 0 | 0 | 0
2026-05-01 15:43 | 666.3 |  | 666.2 | 665.5 | 40.9 | 42.5 | 42.3 | 0.69 | -28.16 | 28.17 | 0.01 | 49.9 | 2799.5 | 279.9 | 3534660 | 0 | 0 | 2027.27 | 8.87 | 8.33 | 100 | 0 | 0 | 1251.5 | 0.2 | 0.25 | 1252.5 | 0.1 | 0.12 | 1254.4 | 0.3 | 0.37 | 0 | 0 | 0
2026-05-01 15:44 | 666.1 |  | 667.8 | 665.4 | 42.2 | 43.5 | 41.6 | 0.5 | -28.68 | 28.04 | 0.01 | 49.9 | 2799.5 | 279.9 | 3534660 | 0 | 0 | 2027.27 | 8.86 | 8.32 | 100 | 0 | 0 | 1251.1 | 0.1 | 0.17 | 1252.3 | 0 | 0.05 | 1253.7 | 0.1 | 0.11 | 0 | 0 | 0
2026-05-01 15:45 | 668.8 |  | 668.7 | 667 | 43.5 | 43.3 | 42.8 | 0.39 | -28.63 | 28.64 | 0.01 | 49.9 | 2799.5 | 279.9 | 3534660 | 0 | 0 | 2027.27 | 8.84 | 8.3 | 100 | 0 | 0 | 1250.9 | 0.1 | 0.1 | 1252.4 | 0 | 0 | 1253.3 | 0.1 | 0.15 | 0 | 0 | 0
2026-05-01 15:46 | 668 |  | 668 | 665.8 | 42.7 | 41.6 | 42.5 | 0.51 | -28.67 | 28.68 | 0.02 | 49.9 | 2799.5 | 279.9 | 3534660 | 0 | 0 | 2027.27 | 8.82 | 8.29 | 100 | 0 | 0 | 1250.6 | 0.2 | 0.24 | 1251.9 | 0 | 0.05 | 1253.2 | 0.1 | 0.09 | 0 | 0 | 0
2026-05-01 15:47 | 667.1 |  | 666.7 | 666.2 | 41.7 | 41 | 41.4 | 0.54 | -27.61 | 27.61 | 0.03 | 49.9 | 2799.5 | 279.9 | 3534660 | 0 | 0 | 2027.27 | 8.81 | 8.27 | 100 | 0 | 0 | 1251.1 | 0.2 | 0.2 | 1252.4 | 0 | 0.02 | 1253.6 | 0.1 | 0.15 | 0 | 0 | 0
2026-05-01 15:48 | 666.7 |  | 668.4 | 666.2 | 40.1 | 45 | 42.6 | 0.52 | -27.6 | 27.6 | 0.01 | 50 | 2799.5 | 279.9 | 3534660 | 0 | 0 | 2027.27 | 8.79 | 8.26 | 100 | 0 | 0 | 1251.5 | 0.2 | 0.28 | 1252.8 | 0 | 0 | 1254.6 | 0.2 | 0.3 | 0 | 0 | 0
2026-05-01 15:49 | 668.6 |  | 670 | 666.3 | 41.3 | 43.9 | 41.8 | 0.12 | -28.84 | 28.84 | 0 | 50 | 2799.5 | 279.9 | 3534660 | 0 | 0 | 2027.27 | 8.77 | 8.24 | 100 | 0 | 0 | 1251.8 | 0.2 | 0.19 | 1252.9 | 0 | 0 | 1254.7 | 0.1 | 0.12 | 0 | 0 | 0
2026-05-01 15:50 | 667 |  | 669.1 | 665.4 | 44.5 | 41.7 | 43.6 | 0.24 | -29.48 | 29.21 | 0.02 | 50 | 2799.5 | 279.9 | 3534660 | 0 | 0 | 2027.27 | 8.76 | 8.23 | 100 | 0 | 0 | 1251.8 | 0.2 | 0.21 | 1252.8 | 0.1 | 0.09 | 1255.1 | 0.2 | 0.19 | 0 | 0 | 0
2026-05-01 15:51 | 666.1 |  | 667.5 | 665.4 | 40.7 | 43.4 | 40.1 | 0.83 | -28.57 | 28.28 | 0.03 | 49.9 | 2799.6 | 279.9 | 3534660 | 0 | 0 | 2027.27 | 8.74 | 8.21 | 100 | 0 | 0 | 1252.2 | 0.2 | 0.31 | 1253.3 | 0.2 | 0.29 | 1255.7 | 0.3 | 0.38 | 0 | 0 | 0
2026-05-01 15:52 | 665.5 |  | 666.8 | 664.7 | 43.6 | 40.2 | 40.6 | 1.02 | -27.88 | 27.9 | 0.02 | 50 | 2799.6 | 279.9 | 3534660 | 0 | 0 | 2027.27 | 8.73 | 8.2 | 100 | 0 | 0 | 1252.3 | 0.4 | 0.5 | 1253.3 | 0.3 | 0.32 | 1256.2 | 0.5 | 0.57 | 0 | 0 | 0
2026-05-01 15:53 | 666.4 |  | 667.5 | 664.9 | 43.6 | 42.4 | 42.8 | 0.88 | -28.48 | 28.02 | 0.02 | 49.9 | 2799.6 | 279.9 | 3534660 | 0 | 0 | 2027.27 | 8.71 | 8.18 | 100 | 0 | 0 | 1252.5 | 0.3 | 0.35 | 1253.4 | 0.2 | 0.23 | 1256.4 | 0.3 | 0.41 | 0 | 0 | 0
2026-05-01 15:54 | 666.7 |  | 668.5 | 665.4 | 42.9 | 41.6 | 41.5 | 0.29 | -28.31 | 28.32 | 0.01 | 49.9 | 2799.6 | 279.9 | 3534660 | 0 | 0 | 2027.27 | 8.7 | 8.17 | 100 | 0 | 0 | 1253 | 0.3 | 0.32 | 1253.9 | 0.1 | 0.12 | 1256.4 | 0 | 0 | 0 | 0 | 0
2026-05-01 15:55 | 666.5 |  | 665.4 | 665.3 | 40 | 41.7 | 40.8 | 0.67 | -27.22 | 26.56 | 0.03 | 49.9 | 2799.6 | 279.9 | 3534660 | 0 | 0 | 2027.27 | 8.68 | 8.15 | 100 | 0 | 0 | 1253 | 0.4 | 0.44 | 1254.1 | 0.2 | 0.19 | 1256.3 | 0 | 0 | 0 | 0 | 0
2026-05-01 15:56 | 665.4 |  | 667.3 | 664.9 | 42.1 | 41.7 | 41.1 | 0.66 | -27.74 | 27.41 | 0.03 | 49.9 | 2799.6 | 279.9 | 3534660 | 0 | 0 | 2027.27 | 8.67 | 8.14 | 100 | 0 | 0 | 1252 | 0.1 | 0.15 | 1253.4 | 0.1 | 0.15 | 1255.2 | 0.2 | 0.3 | 0 | 0 | 0
2026-05-01 15:57 | 667.2 |  | 666.9 | 666 | 42.9 | 41.6 | 41.2 | 0.5 | -27.9 | 28.12 | 0.02 | 49.9 | 2799.6 | 279.9 | 3534660 | 0 | 0 | 2027.27 | 8.65 | 8.12 | 100 | 0 | 0 | 1251.5 | 0.2 | 0.3 | 1252.5 | 0.1 | 0.1 | 1254.7 | 0.2 | 0.24 | 0 | 0 | 0
2026-05-01 15:58 | 668 |  | 668.5 | 666.4 | 42.3 | 41 | 41.7 | 0.39 | -28.11 | 28.71 | 0.02 | 49.9 | 2799.6 | 279.9 | 3534660 | 0 | 0 | 2027.27 | 8.64 | 8.11 | 100 | 0 | 0 | 1251.6 | 0.2 | 0.19 | 1252.3 | 0 | 0 | 1254.4 | 0.2 | 0.26 | 0 | 0 | 0
2026-05-01 15:59 | 665.7 |  | 667 | 664.4 | 42.9 | 42.3 | 43.1 | 0.82 | -28.63 | 29.08 | 0.03 | 49.9 | 2799.6 | 279.9 | 3534660 | 0 | 0 | 2027.27 | 8.62 | 8.1 | 100 | 0 | 0 | 1251.8 | 0.2 | 0.22 | 1252.5 | 0.1 | 0.18 | 1255 | 0.2 | 0.21 | 0 | 0 | 0
2026-05-01 16:00 | 668 |  | 668 | 666.7 | 42.7 | 44.5 | 43.4 | 0.56 | -28.48 | 28.44 | 0.01 | 49.9 | 2799.7 | 279.9 | 3534660 | 0 | 0 | 2027.27 | 8.61 | 8.08 | 100 | 0 | 0 | 1252.5 | 0.3 | 0.33 | 1253.2 | 0.1 | 0.16 | 1255.1 | 0.3 | 0.36 | 0 | 0 | 0
2026-05-01 16:01 | 666.3 |  | 665.8 | 664.4 | 43.8 | 41.2 | 40.7 | 0.83 | -27.41 | 28.02 | 0.03 | 49.9 | 2799.7 | 279.9 | 3534660 | 0 | 0 | 2027.27 | 8.59 | 8.07 | 100 | 0 | 0 | 1252.5 | 0.3 | 0.32 | 1253.6 | 0.3 | 0.34 | 1254.8 | 0.1 | 0.15 | 0 | 0 | 0
2026-05-01 16:02 | 666.6 |  | 665.4 | 665.2 | 43.3 | 40.4 | 39.1 | 0.22 | -27.33 | 27.46 | 0.01 | 50 | 2799.7 | 279.9 | 3534660 | 0 | 0 | 2027.27 | 8.58 | 8.06 | 100 | 0 | 0 | 1253.4 | 0.2 | 0.22 | 1254.4 | 0.3 | 0.39 | 1254.8 | 0.3 | 0.43 | 0 | 0 | 0
2026-05-01 16:03 | 665.5 |  | 667.6 | 663.9 | 40.6 | 42.9 | 41 | 0.37 | -27.7 | 27.53 | 0.02 | 50 | 2799.7 | 279.9 | 3534660 | 0 | 0 | 2027.27 | 8.57 | 8.04 | 100 | 0 | 0 | 1253.7 | 0 | 0 | 1254.7 | 0.2 | 0.29 | 1255.8 | 0 | 0 | 0 | 0 | 0
2026-05-01 16:04 | 666 |  | 667.6 | 665.3 | 42.7 | 46.1 | 43.6 | 0.5 | -27.64 | 27.64 | 0.01 | 50 | 2799.7 | 279.9 | 3534660 | 0 | 0 | 2027.27 | 8.55 | 8.03 | 100 | 0 | 0 | 1253.6 | 0.3 | 0.33 | 1254.7 | 0.1 | 0.17 | 1256.3 | 0.1 | 0.18 | 0 | 0 | 0
2026-05-01 16:05 | 664.7 |  | 667 | 664.1 | 44.9 | 42.1 | 40.4 | 0.69 | -27.85 | 28.02 | 0.03 | 50 | 2799.7 | 279.9 | 3534660 | 0 | 0 | 2027.27 | 8.54 | 8.02 | 100 | 0 | 0 | 1253.6 | 0.2 | 0.27 | 1254.9 | 0.2 | 0.21 | 1256.5 | 0.4 | 0.47 | 0 | 0 | 0
2026-05-01 16:06 | 666.5 |  | 665.7 | 665.5 | 41.3 | 40.4 | 40 | 0.88 | -27.48 | 27.65 | 0.03 | 49.9 | 2799.7 | 279.9 | 3534660 | 0 | 0 | 2027.27 | 8.53 | 8.01 | 100 | 0 | 0 | 1252.9 | 0.2 | 0.31 | 1254.2 | 0.1 | 0.13 | 1256 | 0.2 | 0.3 | 0 | 0 | 0
2026-05-01 16:07 | 667 |  | 667.5 | 666 | 42.4 | 42.1 | 41.3 | 0.77 | -28.53 | 28.45 | 0.03 | 49.9 | 2799.7 | 279.9 | 3534660 | 0 | 0 | 2027.27 | 8.51 | 7.99 | 100 | 0 | 0 | 1253.3 | 0.2 | 0.27 | 1253.9 | 0.1 | 0.07 | 1256.6 | 0.2 | 0.29 | 0 | 0 | 0
2026-05-01 16:08 | 666.2 |  | 667.9 | 664.7 | 43.7 | 44.3 | 43.6 | 0.76 | -28.62 | 28.63 | 0.03 | 49.9 | 2799.7 | 279.9 | 3534660 | 0 | 0 | 2027.27 | 8.5 | 7.98 | 100 | 0 | 0 | 1253.8 | 0.2 | 0.28 | 1254.2 | 0 | 0 | 1256.7 | 0.3 | 0.42 | 0 | 0 | 0
2026-05-01 16:09 | 666.3 |  | 666.5 | 665.2 | 42.5 | 43.2 | 43.3 | 0.38 | -28.92 | 28.42 | 0.01 | 49.8 | 2799.8 | 279.9 | 3534660 | 0 | 0 | 2027.27 | 8.48 | 7.97 | 100 | 0 | 0 | 1255.2 | 0 | 0 | 1255.2 | 0.3 | 0.33 | 1257.2 | 0.5 | 0.59 | 0 | 0 | 0
2026-05-01 16:10 | 666.3 |  | 667 | 664.8 | 40.7 | 40.9 | 41.1 | 0.47 | -27.58 | 28.3 | 0.02 | 49.8 | 2799.8 | 279.9 | 3534660 | 0 | 0 | 2027.27 | 8.47 | 7.95 | 100 | 0 | 0 | 1255.7 | 0.3 | 0.4 | 1256.2 | 0.2 | 0.23 | 1258.4 | 0 | 0 | 0 | 0 | 0
2026-05-01 16:11 | 667 |  | 667.1 | 665.9 | 44.8 | 43.9 | 45.9 | 0.45 | -28.44 | 28.44 | 0.02 | 49.8 | 2799.8 | 279.9 | 3534660 | 0 | 0 | 2027.27 | 8.46 | 7.94 | 100 | 0 | 0 | 1255.3 | 0.2 | 0.29 | 1255.9 | 0.1 | 0.14 | 1258.2 | 0 | 0 | 0 | 0 | 0
2026-05-01 16:12 | 666.8 |  | 666.9 | 665.7 | 44.8 | 43.1 | 45.3 | 0.75 | -27.89 | 27.9 | 0.01 | 49.8 | 2799.8 | 279.9 | 3534660 | 0 | 0 | 2027.27 | 8.44 | 7.93 | 100 | 0 | 0 | 1255.1 | 0.2 | 0.3 | 1255.8 | 0.2 | 0.25 | 1257.8 | 0.3 | 0.32 | 0 | 0 | 0
2026-05-01 16:13 | 666.2 |  | 666.7 | 664.9 | 42 | 38.9 | 42.5 | 0.77 | -28.18 | 28.19 | 0.03 | 49.8 | 2799.8 | 279.9 | 3534660 | 0 | 0 | 2027.27 | 8.43 | 7.92 | 100 | 0 | 0 | 1254.7 | 0.3 | 0.34 | 1255.6 | 0.1 | 0.18 | 1257.3 | 0.3 | 0.42 | 0 | 0 | 0
2026-05-01 16:14 | 664.7 |  | 664.9 | 663.7 | 41.5 | 40.5 | 42.3 | 0.7 | -27.42 | 27.42 | 0.04 | 49.8 | 2799.8 | 279.9 | 3534660 | 0 | 0 | 2027.27 | 8.42 | 7.91 | 100 | 0 | 0 | 1254.5 | 0.4 | 0.48 | 1255.5 | 0.2 | 0.23 | 1257.7 | 0 | 0 | 0 | 0 | 0
2026-05-01 16:15 | 667.3 |  | 666.9 | 666.1 | 43.1 | 41.8 | 42.2 | 0.27 | -28.92 | 28.92 | 0.01 | 49.8 | 2799.8 | 279.9 | 3534660 | 0 | 0 | 2027.27 | 8.41 | 7.89 | 100 | 0 | 0 | 1254.7 | 0.2 | 0.25 | 1255.6 | 0.2 | 0.19 | 1257.8 | 0 | 0 | 0 | 0 | 0
2026-05-01 16:16 | 666.8 |  | 666.4 | 665.7 | 43.4 | 43.2 | 42.5 | 0.9 | -28.65 | 28.52 | 0.02 | 49.8 | 2799.8 | 279.9 | 3534660 | 0 | 0 | 2027.27 | 8.39 | 7.88 | 100 | 0 | 0 | 1254.7 | 0.2 | 0.26 | 1255.5 | 0.1 | 0.07 | 1257.7 | 0.3 | 0.32 | 0 | 0 | 0
2026-05-01 16:17 | 667.5 |  | 667.4 | 666.6 | 41.9 | 41.3 | 41.4 | 0.17 | -28.31 | 28.57 | 0 | 49.9 | 2799.8 | 279.9 | 3534660 | 0 | 0 | 2027.27 | 8.38 | 7.87 | 100 | 0 | 0 | 1254.8 | 0 | 0 | 1255.4 | 0.3 | 0.34 | 1257.6 | 0 | 0 | 0 | 0 | 0
2026-05-01 16:18 | 665.6 |  | 665.6 | 664.2 | 40.8 | 41.1 | 42.1 | 0.57 | -27.63 | 26.51 | 0.03 | 49.9 | 2799.9 | 279.9 | 3534660 | 0 | 0 | 2027.27 | 8.37 | 7.86 | 100 | 0 | 0 | 1254.8 | 0.4 | 0.5 | 1255.5 | 0.2 | 0.26 | 1257.8 | 0 | 0 | 0 | 0 | 0
2026-05-01 16:19 | 666.3 |  | 667.2 | 664.9 | 43.8 | 43.8 | 43.5 | 0.31 | -28.21 | 28.97 | 0.02 | 49.9 | 2799.9 | 279.9 | 3534660 | 0 | 0 | 2027.27 | 8.36 | 7.85 | 100 | 0 | 0 | 1255 | 0.2 | 0.23 | 1255.7 | 0 | 0.03 | 1258.4 | 0 | 0 | 0 | 0 | 0
2026-05-01 16:20 | 664.8 |  | 664.2 | 663.8 | 42.3 | 41.7 | 42.3 | 0.89 | -27.59 | 27.65 | 0.03 | 49.9 | 2799.9 | 279.9 | 3534660 | 0 | 0 | 2027.27 | 8.34 | 7.84 | 100 | 0 | 0 | 1255 | 0.4 | 0.48 | 1255.8 | 0.3 | 0.36 | 1258.3 | 0 | 0 | 0 | 0 | 0
2026-05-01 16:21 | 665 |  | 666.2 | 663.8 | 41.8 | 41.8 | 41.6 | 0.32 | -26.85 | 27.25 | 0.01 | 49.9 | 2799.9 | 279.9 | 3534660 | 0 | 0 | 2027.27 | 8.33 | 7.82 | 100 | 0 | 0 | 1255.3 | 0 | 0 | 1255.8 | 0.3 | 0.41 | 1258.5 | 0 | 0 | 0 | 0 | 0
2026-05-01 16:22 | 664.8 |  | 665.6 | 664 | 41.7 | 42.6 | 41.4 | 0.22 | -27.43 | 28.01 | 0.01 | 49.8 | 2799.9 | 279.9 | 3534660 | 0 | 0 | 2027.27 | 8.32 | 7.81 | 100 | 0 | 0 | 1254.5 | 0 | 0 | 1255.5 | 0.1 | 0.15 | 1257.7 | 0 | 0 | 0 | 0 | 0
2026-05-01 16:23 | 665.6 |  | 664.9 | 664.6 | 43.9 | 43.7 | 43.2 | 0.59 | -26.18 | 26.27 | 0.03 | 49.9 | 2799.9 | 279.9 | 3534660 | 0 | 0 | 2027.27 | 8.31 | 7.8 | 100 | 0 | 0 | 1254.4 | 0.3 | 0.36 | 1255.2 | 0.2 | 0.19 | 1257.7 | 0 | 0 | 0 | 0 | 0
2026-05-01 16:24 | 666 |  | 665.1 | 664.9 | 40.3 | 41.8 | 42.4 | 0.59 | -28.06 | 27.8 | 0.04 | 49.9 | 2799.9 | 279.9 | 3534660 | 0 | 0 | 2027.27 | 8.3 | 7.79 | 100 | 0 | 0 | 1254.3 | 0.3 | 0.43 | 1255.4 | 0.2 | 0.29 | 1257.4 | 0 | 0 | 0 | 0 | 0
2026-05-01 16:25 | 667.1 |  | 667.4 | 666.5 | 40.9 | 41.6 | 41.9 | 0.65 | -28.48 | 28.49 | 0.02 | 49.9 | 2799.9 | 279.9 | 3534660 | 0 | 0 | 2027.27 | 8.29 | 7.78 | 100 | 0 | 0 | 1254.7 | 0.2 | 0.25 | 1255.9 | 0 | 0.06 | 1257.6 | 0.4 | 0.49 | 0 | 0 | 0
2026-05-01 16:26 | 665.6 |  | 666 | 664.7 | 42.6 | 43.5 | 42.7 | 0.2 | -28 | 27.42 | 0 | 49.9 | 2799.9 | 279.9 | 3534660 | 0 | 0 | 2027.27 | 8.27 | 7.77 | 100 | 0 | 0 | 1255.6 | 0 | 0 | 1256.5 | 0.2 | 0.2 | 1258.7 | 0 | 0 | 0 | 0 | 0
2026-05-01 16:27 | 664.3 |  | 665.3 | 663.1 | 41.3 | 42.5 | 42.5 | 0.89 | -27.89 | 27.42 | 0.02 | 49.9 | 2799.9 | 279.9 | 3534660 | 0 | 0 | 2027.27 | 8.26 | 7.76 | 100 | 0 | 0 | 1256.1 | 0.3 | 0.37 | 1257 | 0.3 | 0.33 | 1259.2 | 0 | 0 | 0 | 0 | 0
2026-05-01 16:28 | 665.8 |  | 666.7 | 664.7 | 41.7 | 43.3 | 41.8 | 0.82 | -27.94 | 28.03 | 0.02 | 49.9 | 2800 | 279.9 | 3534660 | 0 | 0 | 2027.27 | 8.25 | 7.75 | 100 | 0 | 0 | 1256.2 | 0.3 | 0.41 | 1257.4 | 0.2 | 0.3 | 1259.5 | 0 | 0 | 0 | 0 | 0
2026-05-01 16:29 | 664.9 |  | 666 | 664 | 41.4 | 42.5 | 41.7 | 0.38 | -27.16 | 27.16 | 0.01 | 49.9 | 2800 | 279.9 | 3534660 | 0 | 0 | 2027.27 | 8.24 | 7.74 | 100 | 0 | 0 | 1256.3 | 0 | 0 | 1257.2 | 0.2 | 0.31 | 1259.6 | 0 | 0 | 0 | 0 | 0
2026-05-01 16:30 | 665.2 |  | 666.3 | 663.9 | 42.5 | 41.7 | 40.6 | 0.17 | -27.64 | 27.83 | 0 | 49.9 | 2800 | 279.9 | 3534660 | 0 | 0 | 2027.27 | 8.23 | 7.73 | 100 | 0 | 0 | 1256 | 0 | 0 | 1257 | 0.2 | 0.25 | 1259.3 | 0 | 0 | 0 | 0 | 0
2026-05-01 16:31 | 667.3 |  | 666.8 | 666.7 | 41.4 | 40.6 | 45.5 | 0.54 | -29.11 | 28.42 | 0.02 | 50 | 2800 | 279.9 | 3534660 | 0 | 0 | 2027.27 | 8.22 | 7.72 | 100 | 0 | 0 | 1255.8 | 0.3 | 0.32 | 1256.9 | 0.1 | 0.07 | 1259 | 0.2 | 0.26 | 0 | 0 | 0
2026-05-01 16:32 | 666.8 |  | 665.1 | 665.9 | 40.7 | 41.7 | 41.9 | 0.15 | -28.16 | 27.95 | 0.03 | 50 | 2800 | 279.9 | 3534660 | 0 | 0 | 2027.27 | 8.21 | 7.71 | 100 | 0 | 0 | 1256.2 | 0 | 0 | 1257 | 0.2 | 0.27 | 1259.3 | 0 | 0 | 0 | 0 | 0
2026-05-01 16:33 | 667.4 |  | 666.4 | 666.2 | 40.2 | 41.1 | 41.1 | 0.29 | -27.82 | 28.98 | 0.01 | 50 | 2800 | 279.9 | 3534660 | 0 | 0 | 2027.27 | 8.2 | 7.7 | 100 | 0 | 0 | 1256.1 | 0 | 0 | 1257 | 0.2 | 0.23 | 1259.4 | 0 | 0 | 0 | 0 | 0
2026-05-01 16:34 | 667.4 |  | 666.4 | 666.2 | 40.2 | 41.1 | 41.1 | 0.29 | -27.82 | 28.98 | 0.01 | 50 | 2800 | 279.9 | 3534660 | 0 | 0 | 2027.27 | 8.2 | 7.7 | 100 | 0 | 0 | 1256.1 | 0 | 0 | 1257 | 0.2 | 0.23 | 1259.4 | 0 | 0 | 0 | 0 | 0
2026-05-01 16:35 | 665.6 |  | 666.8 | 664.3 | 42.7 | 42 | 45.6 | 0.65 | -28.36 | 28.21 | 0.03 | 50 | 2800 | 280 | 3534660 | 0 | 0 | 2027.27 | 8.18 | 7.68 | 100 | 0 | 0 | 1255.8 | 0.3 | 0.41 | 1256.8 | 0 | 0.04 | 1259.1 | 0.3 | 0.39 | 0 | 0 | 0
2026-05-01 16:36 | 665.3 |  | 666.6 | 664.8 | 41.5 | 40.5 | 42.8 | 0.68 | -27.98 | 27.98 | 0.03 | 49.9 | 2800 | 280 | 3534660 | 0 | 0 | 2027.27 | 8.17 | 7.67 | 100 | 0 | 0 | 1255.9 | 0.2 | 0.3 | 1257 | 0.2 | 0.23 | 1259.3 | 0 | 0 | 0 | 0 | 0
2026-05-01 16:37 | 666.8 |  | 667.6 | 666.1 | 42.8 | 43.9 | 42.7 | 0.71 | -28.81 | 28.38 | 0.03 | 49.9 | 2800 | 280 | 3534660 | 0 | 0 | 2027.27 | 8.16 | 7.66 | 100 | 0 | 0 | 1256 | 0.3 | 0.38 | 1257 | 0.2 | 0.26 | 1259.2 | 0 | 0 | 0 | 0 | 0
2026-05-01 16:38 | 665.3 |  | 666.7 | 664.7 | 43.3 | 42.9 | 44.2 | 0.94 | -27.91 | 28.44 | 0.03 | 49.9 | 2800 | 280 | 3534660 | 0 | 0 | 2027.27 | 8.15 | 7.65 | 100 | 0 | 0 | 1256 | 0.3 | 0.42 | 1257 | 0.2 | 0.3 | 1258.7 | 0.3 | 0.41 | 0 | 0 | 0
2026-05-01 16:39 | 665.7 |  | 666.9 | 665.3 | 42.7 | 42.3 | 44.3 | 0.73 | -27.82 | 28.08 | 0.02 | 49.9 | 2800.1 | 280 | 3534660 | 0 | 0 | 2027.27 | 8.14 | 7.64 | 100 | 0 | 0 | 1255.9 | 0.3 | 0.35 | 1257 | 0.2 | 0.31 | 1258.7 | 0.5 | 0.58 | 0 | 0 | 0
2026-05-01 16:40 | 667 |  | 666.5 | 666.2 | 42.1 | 41.5 | 40.7 | 0.4 | -27.53 | 27.41 | 0.01 | 49.9 | 2800.1 | 280 | 3534660 | 0 | 0 | 2027.27 | 8.13 | 7.63 | 100 | 0 | 0 | 1255.9 | 0.2 | 0.28 | 1257.2 | 0.2 | 0.28 | 1259.2 | 0 | 0 | 0 | 0 | 0
2026-05-01 16:41 | 666.5 |  | 665 | 665.2 | 42.9 | 41.4 | 42.9 | 0.75 | -27.82 | 28.06 | 0.01 | 49.9 | 2800.1 | 280 | 3534660 | 0 | 0 | 2027.27 | 8.12 | 7.62 | 100 | 0 | 0 | 1255.9 | 0.3 | 0.4 | 1257.2 | 0.3 | 0.35 | 1259.1 | 0 | 0 | 0 | 0 | 0
2026-05-01 16:42 | 666.5 |  | 667.3 | 665 | 42.1 | 43.3 | 41.7 | 0.15 | -27.47 | 27.22 | 0.01 | 49.9 | 2800.1 | 280 | 3534660 | 0 | 0 | 2027.27 | 8.11 | 7.61 | 100 | 0 | 0 | 1256.7 | 0 | 0 | 1257.8 | 0.3 | 0.33 | 1259.4 | 0 | 0 | 0 | 0 | 0
2026-05-01 16:43 | 664.3 |  | 665.1 | 663.5 | 41.8 | 40.9 | 44 | 0.48 | -27.68 | 26.94 | 0.03 | 50 | 2800.1 | 280 | 3534660 | 0 | 0 | 2027.27 | 8.1 | 7.6 | 100 | 0 | 0 | 1256.4 | 0 | 0 | 1257.7 | 0.2 | 0.27 | 1259.3 | 0 | 0 | 0 | 0 | 0
2026-05-01 16:44 | 666.7 |  | 665.7 | 665.4 | 40.2 | 43.6 | 42.4 | 0.87 | -28.45 | 28.04 | 0.03 | 50 | 2800.1 | 280 | 3534660 | 0 | 0 | 2027.27 | 8.09 | 7.59 | 100 | 0 | 0 | 1256.1 | 0.4 | 0.45 | 1257.3 | 0.2 | 0.22 | 1259.1 | 0 | 0 | 0 | 0 | 0
2026-05-01 16:45 | 665.7 |  | 666.6 | 664.1 | 42.5 | 40.8 | 39.1 | 0.75 | -27.89 | 27.77 | 0.03 | 50 | 2800.1 | 280 | 3534660 | 0 | 0 | 2027.27 | 8.08 | 7.59 | 100 | 0 | 0 | 1255.6 | 0.4 | 0.49 | 1256.7 | 0.2 | 0.23 | 1258.7 | 0 | 0 | 0 | 0 | 0
2026-05-01 16:46 | 665.5 |  | 665.3 | 664.9 | 43.8 | 42.3 | 40.8 | 1.13 | -27.98 | 27.31 | 0.05 | 49.9 | 2800.1 | 280 | 3534660 | 0 | 0 | 2027.27 | 8.07 | 7.58 | 100 | 0 | 0 | 1255.4 | 0.2 | 0.2 | 1256.4 | 0.3 | 0.33 | 1258.9 | 0 | 0 | 0 | 0 | 0
2026-05-01 16:47 | 665.1 |  | 666.2 | 663.9 | 42.3 | 43.3 | 41.8 | 0.29 | -28.11 | 28.11 | 0.01 | 49.9 | 2800.1 | 280 | 3534660 | 0 | 0 | 2027.27 | 8.06 | 7.57 | 100 | 0 | 0 | 1255.1 | 0 | 0 | 1256 | 0.2 | 0.2 | 1258.8 | 0 | 0 | 0 | 0 | 0
2026-05-01 16:48 | 665.8 |  | 666.1 | 665 | 41.7 | 41.7 | 42 | 0.83 | -28.8 | 27.9 | 0.03 | 49.9 | 2800.2 | 280 | 3534660 | 0 | 0 | 2027.27 | 8.05 | 7.56 | 100 | 0 | 0 | 1254.8 | 0.3 | 0.39 | 1255.7 | 0.3 | 0.34 | 1258.6 | 0.4 | 0.54 | 0 | 0 | 0
2026-05-01 16:49 | 664.1 |  | 664.6 | 663.2 | 41.5 | 41.8 | 40.5 | 0.76 | -27.66 | 27.66 | 0.03 | 49.9 | 2800.2 | 280 | 3534660 | 0 | 0 | 2027.27 | 8.04 | 7.55 | 100 | 0 | 0 | 1254.6 | 0.3 | 0.43 | 1255.6 | 0.2 | 0.31 | 1258.9 | 0 | 0 | 0 | 0 | 0
2026-05-01 16:50 | 665.6 |  | 665.9 | 664.6 | 41.4 | 41.8 | 42.1 | 0.37 | -28.01 | 27.2 | 0.02 | 49.9 | 2800.2 | 280 | 3534660 | 0 | 0 | 2027.27 | 8.03 | 7.54 | 100 | 0 | 0 | 1254.9 | 0.3 | 0.34 | 1255.8 | 0.2 | 0.28 | 1259.1 | 0 | 0 | 0 | 0 | 0
2026-05-01 16:51 | 666.1 |  | 664.8 | 664.9 | 41.8 | 43.3 | 43 | 0.59 | -28.03 | 28.03 | 0.01 | 49.9 | 2800.2 | 280 | 3534660 | 0 | 0 | 2027.27 | 8.02 | 7.53 | 100 | 0 | 0 | 1254.9 | 0.3 | 0.38 | 1255.8 | 0.1 | 0.11 | 1259 | 0 | 0 | 0 | 0 | 0
2026-05-01 16:52 | 664.8 |  | 665.5 | 664.1 | 41.3 | 40.8 | 41.6 | 0.62 | -27.53 | 27.62 | 0.02 | 49.9 | 2800.2 | 280 | 3534660 | 0 | 0 | 2027.27 | 8.02 | 7.53 | 100 | 0 | 0 | 1255 | 0.3 | 0.38 | 1255.9 | 0.2 | 0.26 | 1258.8 | 0 | 0 | 0 | 0 | 0
2026-05-01 16:53 | 669.8 |  | 670.1 | 668.3 | 42.5 | 43.4 | 43.5 | 0.31 | -28.55 | 29.6 | 0 | 49.9 | 2800.2 | 280 | 3534660 | 0 | 0 | 2027.27 | 8.01 | 7.52 | 100 | 0 | 0 | 1255.2 | 0.1 | 0.14 | 1256.1 | 0 | 0 | 1259.2 | 0.1 | 0.17 | 0 | 0 | 0
2026-05-01 16:54 | 669.4 |  | 667.9 | 668.4 | 43.4 | 41.7 | 41.9 | 0.24 | -29.78 | 30.06 | 0.01 | 49.9 | 2800.2 | 280 | 3534660 | 0 | 0 | 2027.27 | 8 | 7.51 | 100 | 0 | 0 | 1255.1 | 0.1 | 0.14 | 1256 | 0 | 0 | 1259 | 0.3 | 0.41 | 0 | 0 | 0
2026-05-01 16:55 | 667.5 |  | 666.6 | 666.5 | 42.1 | 43.5 | 41.1 | 0.65 | -28.29 | 28.76 | 0.02 | 49.9 | 2800.2 | 280 | 3534660 | 0 | 0 | 2027.27 | 7.99 | 7.5 | 100 | 0 | 0 | 1254.8 | 0.2 | 0.21 | 1255.6 | 0.1 | 0.1 | 1258.7 | 0.2 | 0.28 | 0 | 0 | 0
2026-05-01 16:56 | 666.2 |  | 666.7 | 665.7 | 43.5 | 41.1 | 42.3 | 0.88 | -27.84 | 28.43 | 0.03 | 49.9 | 2800.2 | 280 | 3534660 | 0 | 0 | 2027.27 | 7.98 | 7.5 | 100 | 0 | 0 | 1255.1 | 0.3 | 0.42 | 1256 | 0 | 0 | 1258.6 | 0.4 | 0.53 | 0 | 0 | 0
2026-05-01 16:57 | 665.2 |  | 666.2 | 664.7 | 43.5 | 42.4 | 40.8 | 0.69 | -27.88 | 27.52 | 0.02 | 49.9 | 2800.2 | 280 | 3534660 | 0 | 0 | 2027.27 | 7.97 | 7.49 | 100 | 0 | 0 | 1255 | 0.4 | 0.48 | 1256.1 | 0.1 | 0.19 | 1258.4 | 0 | 0 | 0 | 0 | 0
2026-05-01 16:58 | 666.4 |  | 667.3 | 664.9 | 42.5 | 41.5 | 42.6 | 0.67 | -28.79 | 28.53 | 0.03 | 49.9 | 2800.2 | 280 | 3534660 | 0 | 0 | 2027.27 | 7.97 | 7.48 | 100 | 0 | 0 | 1254.8 | 0.2 | 0.24 | 1255.9 | 0.1 | 0.12 | 1257.9 | 0.3 | 0.33 | 0 | 0 | 0
2026-05-01 16:59 | 665.3 |  | 666.4 | 664.4 | 41.7 | 41.6 | 40.7 | 0.69 | -27.57 | 28.11 | 0.03 | 49.9 | 2800.3 | 280 | 3534660 | 0 | 0 | 2027.27 | 7.96 | 7.47 | 100 | 0 | 0 | 1254.4 | 0.3 | 0.34 | 1255.6 | 0.2 | 0.21 | 1257.2 | 0.2 | 0.29 | 0 | 0 | 0
2026-05-01 17:00 | 667.5 |  | 668.6 | 666.9 | 43.2 | 40.6 | 40.7 | 0.31 | -27.67 | 28.02 | 0.03 | 50 | 2800.3 | 280 | 3534660 | 0 | 0 | 2027.27 | 7.95 | 7.47 | 100 | 0 | 0 | 1254.5 | 0.1 | 0.1 | 1255.4 | 0 | 0 | 1257.6 | 0.2 | 0.24 | 0 | 0 | 0
2026-05-01 17:01 | 671 |  | 668.3 | 669.5 | 40.2 | 41.4 | 40 | 0.17 | -30.55 | 30 | 0 | 50 | 2800.3 | 280 | 3534660 | 0 | 0 | 2027.27 | 7.94 | 7.46 | 100 | 0 | 0 | 1254 | 0 | 0.04 | 1255.1 | 0 | 0 | 1257.4 | 0.1 | 0.12 | 0 | 0 | 0
2026-05-01 17:02 | 672.1 |  | 671.1 | 670.2 | 43.2 | 43.1 | 43.1 | 0 | -31.3 | 31.64 | 0 | 50.1 | 2800.3 | 280 | 3534660 | 0 | 0 | 2027.27 | 7.93 | 7.45 | 100 | 0 | 0 | 1253.9 | 0 | 0 | 1254.9 | 0 | 0 | 1257 | 0 | 0 | 0 | 0 | 0
2026-05-01 17:03 | 670.7 |  | 672.3 | 671.9 | 42.4 | 43.9 | 42.2 | 0 | -30.16 | 29.88 | 0 | 50.1 | 2800.3 | 280 | 3534660 | 0 | 0 | 2027.27 | 7.93 | 7.44 | 100 | 0 | 0 | 1254.1 | 0 | 0 | 1255.1 | 0 | 0 | 1257.4 | 0 | 0 | 0 | 0 | 0
2026-05-01 17:04 | 672.3 |  | 672.5 | 672.2 | 42.2 | 43.7 | 42.4 | 0 | -31.45 | 31.05 | 0 | 50.1 | 2800.3 | 280 | 3534660 | 0 | 0 | 2027.27 | 7.92 | 7.44 | 100 | 0 | 0 | 1254.3 | 0 | 0 | 1255.4 | 0.2 | 0.31 | 1257.9 | 0 | 0 | 0 | 0 | 0
2026-05-01 17:05 | 673.5 |  | 674.7 | 673.4 | 44.8 | 45.8 | 43 | 0.08 | -33.1 | 33.1 | 0.01 | 50 | 2800.3 | 280 | 3534660 | 0 | 0 | 2027.27 | 7.91 | 7.43 | 100 | 0 | 0 | 1254.9 | 0 | 0 | 1255.9 | 0.3 | 0.39 | 1258 | 0 | 0 | 0 | 0 | 0
2026-05-01 17:06 | 671.8 |  | 673.3 | 672.3 | 42.6 | 44.7 | 45.6 | 0.48 | -31.85 | 31.34 | 0.01 | 50 | 2800.3 | 280 | 3534660 | 0 | 0 | 2027.27 | 7.9 | 7.42 | 100 | 0 | 0 | 1255.1 | 0 | 0 | 1256.2 | 0.3 | 0.35 | 1257.9 | 0 | 0 | 0 | 0 | 0
2026-05-01 17:07 | 674.1 |  | 673.1 | 672.1 | 41.1 | 44.9 | 44.3 | 0.65 | -31.69 | 30.91 | 0.01 | 50 | 2800.3 | 280 | 3534660 | 0 | 0 | 2027.27 | 7.9 | 7.42 | 100 | 0 | 0 | 1255 | 0 | 0 | 1256.2 | 0.4 | 0.53 | 1258.1 | 0 | 0 | 0 | 0 | 0
2026-05-01 17:08 | 674.1 |  | 673.1 | 672.2 | 41.9 | 46.6 | 43 | 0.27 | -31.45 | 30.97 | 0.01 | 50 | 2800.3 | 280 | 3534660 | 0 | 0 | 2027.27 | 7.89 | 7.41 | 100 | 0 | 0 | 1254.2 | 0 | 0 | 1255.2 | 0.3 | 0.33 | 1257.5 | 0 | 0 | 0 | 0 | 0
2026-05-01 17:09 | 673.9 |  | 673 | 671.9 | 43.9 | 43.8 | 46 | 0.15 | -31.82 | 31.78 | 0.01 | 49.9 | 2800.3 | 280 | 3534660 | 0 | 0 | 2027.27 | 7.88 | 7.4 | 100 | 0 | 0 | 1253.7 | 0 | 0 | 1254.6 | 0.3 | 0.32 | 1256.9 | 0 | 0 | 0 | 0 | 0
2026-05-01 17:10 | 671.8 |  | 672.4 | 671.5 | 45.6 | 44.3 | 44.3 | 0.33 | -32 | 32 | 0.01 | 49.9 | 2800.3 | 280 | 3534660 | 0 | 0 | 2027.27 | 7.88 | 7.4 | 100 | 0 | 0 | 1253.5 | 0 | 0 | 1254.4 | 0.2 | 0.28 | 1256.9 | 0 | 0 | 0 | 0 | 0
2026-05-01 17:11 | 672.9 |  | 673.4 | 672.3 | 0 | 0 | 0 | 0 | 0 | 0 | 0 | 49.9 | 2800.3 | 280 | 3534660 | 0 | 0 | 2027.27 | 7.87 | 7.39 | 100 | 0 | 0 | 1255.4 | 0 | 0 | 1256.6 | 0 | 0 | 1258.6 | 0 | 0 | 0 | 0 | 0
2026-05-01 17:12 | 673.3 |  | 672.6 | 671.4 | 0 | 0 | 0 | 0 | 0 | 0 | 0 | 50 | 2800.3 | 280 | 3534660 | 0 | 0 | 2027.27 | 7.86 | 7.38 | 100 | 0 | 0 | 1255.2 | 0 | 0 | 1256.3 | 0 | 0 | 1258.6 | 0 | 0 | 0 | 0 | 0
2026-05-01 17:13 | 674 |  | 674.6 | 673.1 | 0 | 0 | 0 | 0 | 0 | 0 | 0 | 50 | 2800.3 | 280 | 3534660 | 0 | 0 | 2027.27 | 7.86 | 7.38 | 100 | 0 | 0 | 1255.1 | 0 | 0 | 1256.2 | 0 | 0 | 1258.4 | 0 | 0 | 0 | 0 | 0
2026-05-01 17:14 | 675.1 |  | 674.1 | 672.7 | 0 | 0 | 0 | 0 | 0 | 0 | 0 | 50 | 2800.3 | 280 | 3534660 | 0 | 0 | 2027.27 | 7.85 | 7.37 | 100 | 0 | 0 | 1255.1 | 0 | 0 | 1256.4 | 0 | 0 | 1258.3 | 0 | 0 | 0 | 0 | 0
2026-05-01 17:15 | 675.3 |  | 673.9 | 674.2 | 0 | 0 | 0 | 0 | 0 | 0 | 0 | 50 | 2800.3 | 280 | 3534660 | 0 | 0 | 2027.27 | 7.84 | 7.37 | 100 | 0 | 0 | 1255.2 | 0 | 0 | 1256.4 | 0 | 0 | 1258.3 | 0 | 0 | 0 | 0 | 0
2026-05-01 17:16 | 676.7 |  | 675.9 | 675.5 | 43.9 | 43.3 | 44.1 | 0.81 | -32.5 | 32.51 | 0.02 | 50 | 2800.3 | 280 | 3534660 | 0 | 0 | 2027.27 | 7.84 | 7.36 | 100 | 0 | 0 | 1253.1 | 0.2 | 0.29 | 1254.4 | 0.1 | 0.17 | 1256.1 | 0 | 0 | 0 | 0 | 0
2026-05-01 17:17 | 675.7 |  | 675.6 | 674.7 | 45.5 | 45.2 | 44.6 | 0.51 | -32.47 | 32.8 | 0.02 | 50 | 2800.3 | 280 | 3534660 | 0 | 0 | 2027.27 | 7.83 | 7.35 | 100 | 0 | 0 | 1253.1 | 0.4 | 0.52 | 1254.3 | 0.2 | 0.21 | 1256.2 | 0 | 0 | 0 | 0 | 0
2026-05-01 17:18 | 677.2 |  | 676.3 | 675.4 | 43.4 | 43.8 | 46 | 0.41 | -32.94 | 32.56 | 0.01 | 50 | 2800.3 | 280 | 3534660 | 0 | 0 | 2027.27 | 7.82 | 7.35 | 100 | 0 | 0 | 1252.9 | 0.1 | 0.08 | 1254 | 0 | 0.02 | 1256.2 | 0.1 | 0.1 | 0 | 0 | 0
2026-05-01 17:19 | 676.3 |  | 675.8 | 675.6 | 45.4 | 42.4 | 43.5 | 0.59 | -33.12 | 33.12 | 0.02 | 50 | 2800.3 | 280 | 3534660 | 0 | 0 | 2027.27 | 7.82 | 7.34 | 100 | 0 | 0 | 1253.1 | 0.1 | 0.15 | 1254.2 | 0.2 | 0.2 | 1255.9 | 0.3 | 0.44 | 0 | 0 | 0
2026-05-01 17:20 | 674 |  | 675.2 | 674.2 | 43.6 | 43.5 | 45.9 | 1.02 | -32.55 | 32.62 | 0.03 | 50 | 2800.4 | 280 | 3534660 | 0 | 0 | 2027.27 | 7.81 | 7.34 | 100 | 0 | 0 | 1253.1 | 0.3 | 0.44 | 1254.3 | 0.2 | 0.26 | 1256 | 0.3 | 0.39 | 0 | 0 | 0
2026-05-01 17:21 | 676.2 |  | 675.1 | 674 | 43.6 | 45.1 | 43.9 | 0.64 | -33.33 | 32.31 | 0.03 | 50 | 2800.4 | 280 | 3534660 | 0 | 0 | 2027.27 | 7.81 | 7.33 | 100 | 0 | 0 | 1252.9 | 0.3 | 0.36 | 1254.2 | 0.1 | 0.17 | 1255.9 | 0 | 0 | 0 | 0 | 0
2026-05-01 17:22 | 675.1 |  | 676.4 | 675.4 | 44.2 | 49.3 | 46 | 0.45 | -32.59 | 32.79 | 0.01 | 50 | 2800.4 | 280 | 3534660 | 0 | 0 | 2027.27 | 7.8 | 7.33 | 100 | 0 | 0 | 1252.5 | 0.1 | 0.18 | 1253.7 | 0 | 0 | 1255.4 | 0.3 | 0.4 | 0 | 0 | 0
2026-05-01 17:23 | 675.1 |  | 675.7 | 674.5 | 44.8 | 42.1 | 46.8 | 0.7 | -32.35 | 32.66 | 0.02 | 50 | 2800.4 | 280 | 3534660 | 0 | 0 | 2027.27 | 7.79 | 7.32 | 100 | 0 | 0 | 1251.8 | 0.1 | 0.12 | 1252.9 | 0.1 | 0.19 | 1254.7 | 0.2 | 0.3 | 0 | 0 | 0
2026-05-01 17:24 | 674.3 |  | 676.1 | 675.3 | 44.9 | 47.3 | 46.2 | 0.53 | -32.66 | 31.58 | 0.01 | 50 | 2800.4 | 280 | 3534660 | 0 | 0 | 2027.27 | 7.79 | 7.32 | 100 | 0 | 0 | 1251.3 | 0.3 | 0.33 | 1252.4 | 0.1 | 0.11 | 1254.2 | 0.1 | 0.15 | 0 | 0 | 0
2026-05-01 17:25 | 678.4 |  | 676.7 | 677.3 | 48 | 44.8 | 44.8 | 0.37 | -34.61 | 34.62 | 0.01 | 50 | 2800.4 | 280 | 3534660 | 0 | 0 | 2027.27 | 7.78 | 7.31 | 100 | 0 | 0 | 1250.7 | 0.1 | 0.14 | 1251.7 | 0 | 0 | 1253.6 | 0 | 0 | 0 | 0 | 0
2026-05-01 17:26 | 676.7 |  | 677.1 | 676.2 | 45.1 | 45.4 | 44.3 | 0.37 | -33.05 | 33.05 | 0 | 50 | 2800.4 | 280 | 3534660 | 0 | 0 | 2027.27 | 7.78 | 7.3 | 100 | 0 | 0 | 1249.7 | 0.1 | 0.16 | 1250.8 | 0 | 0 | 1252.6 | 0 | 0 | 0 | 0 | 0
2026-05-01 17:27 | 678.7 |  | 678.5 | 677.8 | 43.6 | 45.5 | 44.9 | 0 | -33.25 | 33.2 | 0 | 50 | 2800.4 | 280 | 3534660 | 0 | 0 | 2027.27 | 7.77 | 7.3 | 100 | 0 | 0 | 1249.6 | 0 | 0 | 1250.6 | 0 | 0 | 1252.6 | 0 | 0 | 0 | 0 | 0
2026-05-01 17:28 | 676 |  | 674.6 | 673.7 | 42.1 | 44 | 43.6 | 0.41 | -31.92 | 31.26 | 0.02 | 50 | 2800.4 | 280 | 3534660 | 0 | 0 | 2027.27 | 7.77 | 7.29 | 100 | 0 | 0 | 1250.1 | 0 | 0 | 1250.7 | 0.2 | 0.28 | 1253.1 | 0 | 0 | 0 | 0 | 0
2026-05-01 17:29 | 674.5 |  | 674.3 | 673.3 | 44.1 | 43.9 | 44.3 | 0.88 | -31.55 | 31.04 | 0 | 50 | 2800.4 | 280 | 3534660 | 0 | 0 | 2027.27 | 7.76 | 7.29 | 100 | 0 | 0 | 1250.1 | 0.3 | 0.33 | 1250.8 | 0 | 0 | 1252.9 | 0 | 0 | 0 | 0 | 0
2026-05-01 17:30 | 676.5 |  | 675.2 | 674.6 | 47.5 | 46.3 | 45.2 | 0.55 | -32.3 | 32.3 | 0.02 | 50 | 2800.4 | 280 | 3534660 | 0 | 0 | 2027.27 | 7.76 | 7.29 | 100 | 0 | 0 | 1249.9 | 0.2 | 0.27 | 1250.9 | 0.1 | 0.09 | 1252.7 | 0 | 0 | 0 | 0 | 0
2026-05-01 17:31 | 670.8 |  | 672 | 671.4 | 43.5 | 43.8 | 43.1 | 0 | -30.21 | 30.48 | 0 | 50.1 | 2800.4 | 280 | 3534660 | 0 | 0 | 2027.27 | 7.75 | 7.28 | 100 | 0 | 0 | 1249.9 | 0 | 0 | 1250.7 | 0.2 | 0.28 | 1252.9 | 0 | 0 | 0 | 0 | 0
2026-05-01 17:32 | 673.2 |  | 674.5 | 673.8 | 43.9 | 43.5 | 42.3 | 0.54 | -31.86 | 31.08 | 0.02 | 50.1 | 2800.5 | 280 | 3534660 | 0 | 0 | 2027.27 | 7.74 | 7.28 | 100 | 0 | 0 | 1249.6 | 0.2 | 0.3 | 1250.4 | 0.1 | 0.15 | 1252.4 | 0.4 | 0.46 | 0 | 0 | 0
2026-05-01 17:33 | 674.3 |  | 675.6 | 675.1 | 45.5 | 44.6 | 46.1 | 0.56 | -33.72 | 33.85 | 0.02 | 50.1 | 2800.5 | 280 | 3534660 | 0 | 0 | 2027.27 | 7.74 | 7.27 | 100 | 0 | 0 | 1249.9 | 0.2 | 0.23 | 1250.7 | 0.1 | 0.15 | 1252.6 | 0.4 | 0.56 | 0 | 0 | 0
2026-05-01 17:34 | 676.5 |  | 675.1 | 675.6 | 47.2 | 45.4 | 44.6 | 0.21 | -33.6 | 33.6 | 0.01 | 50.1 | 2800.5 | 280 | 3534660 | 0 | 0 | 2027.27 | 7.73 | 7.27 | 100 | 0 | 0 | 1249.8 | 0.2 | 0.22 | 1250.7 | 0 | 0 | 1252.5 | 0.1 | 0.08 | 0 | 0 | 0
2026-05-01 17:35 | 676.7 |  | 675.4 | 675.1 | 47.9 | 47.3 | 45.5 | 0.03 | -33.37 | 33.37 | 0.01 | 50 | 2800.5 | 280 | 3534660 | 0 | 0 | 2027.27 | 7.73 | 7.26 | 100 | 0 | 0 | 1250 | 0 | 0 | 1250.9 | 0.1 | 0.1 | 1252.7 | 0.3 | 0.32 | 0 | 0 | 0
2026-05-01 17:36 | 676 |  | 676.2 | 675 | 45.5 | 44.3 | 46.2 | 0.26 | -31.76 | 32.98 | 0.01 | 50 | 2800.5 | 280 | 3534660 | 0 | 0 | 2027.27 | 7.72 | 7.26 | 100 | 0 | 0 | 1249.2 | 0.1 | 0.1 | 1250.5 | 0 | 0 | 1252.3 | 0.1 | 0.17 | 0 | 0 | 0
2026-05-01 17:37 | 677.6 |  | 676 | 675.5 | 45.5 | 47.9 | 45.2 | 0.14 | -32.81 | 33.19 | 0 | 50 | 2800.5 | 280 | 3534660 | 0 | 0 | 2027.27 | 7.72 | 7.25 | 100 | 0 | 0 | 1248.7 | 0 | 0 | 1249.9 | 0 | 0 | 1251.8 | 0.2 | 0.27 | 0 | 0 | 0
2026-05-01 17:38 | 675.6 |  | 674.3 | 675.1 | 46.9 | 46.2 | 46.3 | 0.09 | -31.65 | 31.29 | 0.01 | 50 | 2800.5 | 280 | 3534661 | 0 | 0 | 2027.27 | 7.72 | 7.25 | 100 | 0 | 0 | 1248.1 | 0.1 | 0.16 | 1249.3 | 0 | 0 | 1251.2 | 0.1 | 0.11 | 0 | 0 | 0
2026-05-01 17:39 | 675.7 |  | 675.8 | 675.4 | 47.1 | 46.3 | 45.2 | 0.16 | -30.9 | 30.9 | 0 | 50 | 2800.5 | 280 | 3534661 | 0 | 0 | 2027.27 | 7.71 | 7.24 | 100 | 0 | 0 | 1247.8 | 0 | 0.06 | 1249 | 0 | 0 | 1250.9 | 0 | 0.03 | 0 | 0 | 0
2026-05-01 17:40 | 676.3 |  | 674.8 | 675.5 | 45.7 | 45.3 | 44.7 | 0.03 | -32.92 | 33.05 | 0.01 | 50 | 2800.5 | 280 | 3534661 | 0 | 0 | 2027.27 | 7.71 | 7.24 | 100 | 0 | 0 | 1247.8 | 0 | 0 | 1248.9 | 0 | 0 | 1250.7 | 0 | 0 | 0 | 0 | 0
2026-05-01 17:41 | 675.9 |  | 676.9 | 676.4 | 45.4 | 45 | 46.6 | 0 | -32.88 | 33.59 | 0 | 50 | 2800.5 | 280 | 3534661 | 0 | 0 | 2027.27 | 7.7 | 7.24 | 100 | 0 | 0 | 1247.2 | 0 | 0 | 1248.5 | 0 | 0 | 1250.6 | 0.1 | 0.1 | 0 | 0 | 0
2026-05-01 17:42 | 678.1 |  | 676.5 | 676.5 | 46.7 | 46 | 46.7 | 0.07 | -33.73 | 33.45 | 0 | 50 | 2800.5 | 280 | 3534661 | 0 | 0 | 2027.27 | 7.7 | 7.23 | 100 | 0 | 0 | 1246.7 | 0 | 0 | 1248.1 | 0 | 0 | 1250.3 | 0 | 0 | 0 | 0 | 0
2026-05-01 17:43 | 678.5 |  | 676.9 | 677.5 | 46.4 | 47.1 | 46.6 | 0 | -33.56 | 32.68 | 0 | 50 | 2800.5 | 280 | 3534661 | 0 | 0 | 2027.27 | 7.69 | 7.23 | 100 | 0 | 0 | 1246 | 0 | 0 | 1247.2 | 0 | 0 | 1249.4 | 0 | 0 | 0 | 0 | 0
2026-05-01 17:44 | 676.7 |  | 678.3 | 677.7 | 44.9 | 44.9 | 46.4 | 0 | -33.58 | 34.19 | 0 | 50 | 2800.5 | 280 | 3534661 | 0 | 0 | 2027.27 | 7.69 | 7.22 | 100 | 0 | 0 | 1246 | 0 | 0 | 1247.2 | 0 | 0 | 1249.2 | 0 | 0 | 0 | 0 | 0
2026-05-01 17:45 | 679.2 |  | 676.4 | 677.4 | 43.8 | 44 | 44.1 | 0 | -32.98 | 32.99 | 0 | 50 | 2800.5 | 280 | 3534661 | 0 | 0 | 2027.27 | 7.68 | 7.22 | 100 | 0 | 0 | 1245.5 | 0 | 0 | 1246.8 | 0 | 0 | 1248.8 | 0 | 0 | 0 | 0 | 0
2026-05-01 17:46 | 678.3 |  | 676.2 | 678.1 | 46.1 | 46.7 | 45.1 | 0.32 | -33.97 | 33.97 | 0.01 | 50 | 2800.5 | 280 | 3534661 | 0 | 0 | 2027.27 | 7.68 | 7.22 | 100 | 0 | 0 | 1246.1 | 0 | 0 | 1247.3 | 0.4 | 0.55 | 1249.4 | 0 | 0 | 0 | 0 | 0
2026-05-01 17:47 | 678.9 |  | 678 | 678.1 | 46.1 | 47.4 | 46.8 | 0.36 | -34.31 | 33.83 | 0.01 | 50.1 | 2800.5 | 280 | 3534661 | 0 | 0 | 2027.27 | 7.68 | 7.21 | 100 | 0 | 0 | 1245.4 | 0 | 0 | 1246.7 | 0.2 | 0.21 | 1249.1 | 0 | 0 | 0 | 0 | 0
2026-05-01 17:48 | 678.9 |  | 678.3 | 678.4 | 46.1 | 46.3 | 46 | 0.23 | -35.05 | 35.05 | 0.01 | 50 | 2800.5 | 280 | 3534662 | 0 | 0 | 2027.27 | 7.67 | 7.21 | 100 | 0 | 0 | 1244.6 | 0 | 0 | 1245.8 | 0.3 | 0.38 | 1248.5 | 0 | 0 | 0 | 0 | 0
2026-05-01 17:49 | 680 |  | 678.1 | 677.5 | 46.7 | 47.6 | 47.3 | 0.12 | -35.23 | 35.96 | 0.01 | 50 | 2800.5 | 280 | 3534662 | 0 | 0 | 2027.27 | 7.67 | 7.21 | 100 | 0 | 0 | 1244 | 0 | 0 | 1245.2 | 0.1 | 0.12 | 1247.7 | 0 | 0 | 0 | 0 | 0
2026-05-01 17:50 | 679.3 |  | 678.5 | 679.1 | 49.4 | 48.2 | 44.7 | 0.06 | -34.49 | 34.62 | 0 | 50 | 2800.5 | 280 | 3534662 | 0 | 0 | 2027.27 | 7.66 | 7.2 | 100 | 0 | 0 | 1243.7 | 0 | 0 | 1245 | 0.1 | 0.17 | 1247.2 | 0 | 0 | 0 | 0 | 0
2026-05-01 17:51 | 678.5 |  | 678.4 | 677.7 | 46.3 | 47.6 | 46.8 | 0.26 | -33.84 | 34.37 | 0.01 | 50 | 2800.5 | 280 | 3534662 | 0 | 0 | 2027.27 | 7.66 | 7.2 | 100 | 0 | 0 | 1243.1 | 0 | 0 | 1244.3 | 0.2 | 0.25 | 1246.8 | 0 | 0 | 0 | 0 | 0
2026-05-01 17:52 | 678.5 |  | 677.2 | 677.3 | 44.6 | 44 | 47.9 | 0.38 | -33.83 | 33.78 | 0.01 | 50 | 2800.5 | 280 | 3534662 | 0 | 0 | 2027.27 | 7.66 | 7.2 | 100 | 0 | 0 | 1242.6 | 0 | 0 | 1243.7 | 0.3 | 0.41 | 1246.4 | 0 | 0 | 0 | 0 | 0
2026-05-01 17:53 | 677.5 |  | 677.3 | 677.5 | 45.4 | 46.4 | 45.5 | 0.26 | -34.08 | 34.38 | 0.01 | 50 | 2800.5 | 280 | 3534662 | 0 | 0 | 2027.27 | 7.65 | 7.19 | 100 | 0 | 0 | 1242.1 | 0 | 0 | 1243.3 | 0.3 | 0.43 | 1245.8 | 0 | 0 | 0 | 0 | 0
2026-05-01 17:54 | 677.6 |  | 676.4 | 675.6 | 44.6 | 49 | 46.2 | 0.38 | -32.76 | 32.66 | 0.01 | 50 | 2800.5 | 280 | 3534662 | 0 | 0 | 2027.27 | 7.65 | 7.19 | 100 | 0 | 0 | 1241.1 | 0 | 0 | 1242.3 | 0.2 | 0.3 | 1244.9 | 0 | 0 | 0 | 0 | 0
2026-05-01 17:55 | 677.4 |  | 676.5 | 676.6 | 44.9 | 49.4 | 45.5 | 0.21 | -33.78 | 33.78 | 0.02 | 50 | 2800.5 | 280 | 3534662 | 0 | 0 | 2027.27 | 7.65 | 7.19 | 100 | 0 | 0 | 1240.4 | 0 | 0 | 1241.4 | 0.2 | 0.21 | 1243.9 | 0 | 0 | 0 | 0 | 0
2026-05-01 17:56 | 678.6 |  | 676.1 | 676.4 | 96 | 94.2 | 94.2 | 65.64 | -34.83 | 74.08 | 1 | 49.9 | 2800.6 | 280 | 3534662 | 0 | 0 | 2027.27 | 7.64 | 7.18 | 100 | 0 | 0 | 1237.4 | 9.4 | 11.6 | 1238.8 | 9.3 | 11.5 | 1238.9 | 29.4 | 36.39 | 0 | 0 | 0
2026-05-01 17:57 | 677.3 |  | 676.3 | 676.6 | 0 | 0 | 0 | 0 | 0 | 0 | 0 | 50 | 2801 | 280 | 3534662 | 0 | 0 | 2027.27 | 7.64 | 7.18 | 100 | 0 | 0 | 1242.3 | 0 | 0 | 1243.4 | 0 | 0 | 1245.9 | 0 | 0 | 0 | 0 | 0
2026-05-01 17:58 | 679.3 |  | 676.4 | 677 | 0 | 0 | 0 | 0 | 0 | 0 | 0 | 50 | 2801 | 280 | 3534662 | 0 | 0 | 2027.27 | 7.64 | 7.18 | 100 | 0 | 0 | 1242.2 | 0 | 0 | 1243 | 0 | 0 | 1245.5 | 0 | 0 | 0 | 0 | 0
2026-05-01 17:59 | 679.6 |  | 677.1 | 676.1 | 0 | 0 | 0 | 0 | 0 | 0 | 0 | 50 | 2801 | 280 | 3534662 | 0 | 0 | 2027.27 | 7.63 | 7.18 | 100 | 0 | 0 | 1241.7 | 0 | 0 | 1242.6 | 0 | 0 | 1245.4 | 0 | 0 | 0 | 0 | 0
2026-05-01 18:00 | 679.3 |  | 677.2 | 677.6 | 0 | 0 | 0 | 0 | 0 | 0 | 0 | 50 | 2801 | 280 | 3534662 | 0 | 0 | 2027.27 | 7.63 | 7.17 | 100 | 0 | 0 | 1241.5 | 0 | 0 | 1242.5 | 0 | 0 | 1245.2 | 0 | 0 | 0 | 0 | 0
2026-05-01 18:01 | 677.9 |  | 675.4 | 676.3 | 44.9 | 45.6 | 44.2 | 0.29 | -33.61 | 33.61 | 0 | 50.2 | 2801 | 280 | 3534662 | 0 | 0 | 2027.27 | 7.63 | 7.17 | 100 | 0 | 0 | 1237.8 | 0 | 0 | 1238.7 | 0.2 | 0.3 | 1241.5 | 0 | 0.05 | 0 | 0 | 0
2026-05-01 18:02 | 677.4 |  | 676.2 | 676.9 | 44.7 | 43.9 | 44.7 | 0.3 | -32.62 | 32.62 | 0.01 | 50.2 | 2801 | 280 | 3534662 | 0 | 0 | 2027.27 | 7.62 | 7.17 | 100 | 0 | 0 | 1237.2 | 0 | 0 | 1238.1 | 0.2 | 0.31 | 1240.7 | 0 | 0 | 0 | 0 | 0
2026-05-01 18:03 | 679.3 |  | 676.7 | 677.4 | 46.5 | 47.8 | 46.1 | 0.08 | -33.19 | 32.12 | 0 | 50.2 | 2802.1 | 280.2 | 3534663 | 0 | 0 | 2027.27 | 7.62 | 7.17 | 100 | 0 | 0 | 1236.9 | 0 | 0 | 1237.8 | 0.2 | 0.24 | 1240.4 | 0 | 0 | 0 | 0 | 0
2026-05-01 18:04 | 679.3 |  | 676.7 | 676.7 | 45.4 | 45.6 | 45.4 | 0.17 | -32.9 | 32.9 | 0.02 | 50.2 | 2802.1 | 280.2 | 3534663 | 0 | 0 | 2027.27 | 7.62 | 7.16 | 100 | 0 | 0 | 1236.5 | 0 | 0 | 1237.4 | 0.1 | 0.16 | 1239.7 | 0.5 | 0.61 | 0 | 0 | 0
2026-05-01 18:05 | 677.9 |  | 676.3 | 675.9 | 43.4 | 44.9 | 43 | 0.18 | -32.77 | 31.59 | 0.01 | 50.2 | 2802.1 | 280.2 | 3534663 | 0 | 0 | 2027.27 | 7.62 | 7.16 | 100 | 0 | 0 | 1235.6 | 0 | 0 | 1236.7 | 0.2 | 0.25 | 1238.9 | 0.1 | 0.1 | 0 | 0 | 0
2026-05-01 18:06 | 679.5 |  | 677.2 | 677.8 | 44.3 | 45.7 | 44.9 | 0.47 | -33.58 | 33.58 | 0.01 | 50.1 | 2803.5 | 280.3 | 3534664 | 0 | 0 | 2027.27 | 7.62 | 7.16 | 100 | 0 | 0 | 1234.8 | 0.2 | 0.26 | 1236.1 | 0 | 0 | 1238.2 | 0 | 0 | 0 | 0 | 0
2026-05-01 18:07 | 677.4 |  | 677.2 | 676.8 | 45.4 | 47.7 | 45.6 | 0.72 | -32.67 | 32.68 | 0.02 | 50.1 | 2803.7 | 280.3 | 3534665 | 0 | 0 | 2027.27 | 7.62 | 7.16 | 100 | 0 | 0 | 1234.4 | 0.3 | 0.32 | 1235.8 | 0 | 0 | 1237.5 | 0 | 0 | 0 | 0 | 0
2026-05-01 18:08 | 679.1 |  | 677.6 | 678.6 | 45.5 | 45.3 | 45.4 | 0.35 | -35.16 | 34.32 | 0.02 | 50.1 | 2803.9 | 280.3 | 3534665 | 0 | 0 | 2027.27 | 7.61 | 7.16 | 100 | 0 | 0 | 1234 | 0.2 | 0.19 | 1235.2 | 0 | 0 | 1237.2 | 0.1 | 0.12 | 0 | 0 | 0
2026-05-01 18:09 | 680.7 |  | 677.8 | 678.5 | 45.4 | 45.6 | 43.6 | 0.66 | -33.65 | 32.51 | 0.01 | 50 | 2803.9 | 280.3 | 3534665 | 0 | 0 | 2027.27 | 7.61 | 7.16 | 100 | 0 | 0 | 1233.1 | 0.2 | 0.23 | 1234.4 | 0 | 0.01 | 1236.4 | 0.1 | 0.18 | 0 | 0 | 0
2026-05-01 18:10 | 676.2 |  | 676.4 | 676.6 | 44.5 | 45.3 | 44.8 | 0.67 | -34.14 | 34.15 | 0.02 | 50 | 2804.1 | 280.4 | 3534665 | 0 | 0 | 2027.27 | 7.61 | 7.16 | 100 | 0 | 0 | 1232.3 | 0.3 | 0.35 | 1233.6 | 0 | 0 | 1235.7 | 0.1 | 0.14 | 0 | 0 | 0
2026-05-01 18:11 | 680 |  | 676.4 | 678 | 45.9 | 47.5 | 47.9 | 0.27 | -34.06 | 34.06 | 0.01 | 50 | 2804.1 | 280.4 | 3534665 | 0 | 0 | 2027.27 | 7.61 | 7.15 | 100 | 0 | 0 | 1231.9 | 0.1 | 0.08 | 1233.2 | 0 | 0 | 1235.5 | 0 | 0 | 0 | 0 | 0
2026-05-01 18:12 | 679.2 |  | 676.7 | 677.3 | 45.5 | 47.9 | 44.3 | 0.31 | -32.9 | 33.28 | 0 | 50 | 2804.1 | 280.4 | 3534665 | 0 | 0 | 2027.27 | 7.61 | 7.15 | 100 | 0 | 0 | 1230.9 | 0.3 | 0.38 | 1232.2 | 0.1 | 0.07 | 1234.4 | 0.1 | 0.09 | 0 | 0 | 0
2026-05-01 18:13 | 677.8 |  | 677.2 | 677.2 | 46.4 | 43.8 | 43.7 | 0.46 | -33.58 | 33.58 | 0.02 | 50 | 2804.1 | 280.4 | 3534665 | 0 | 0 | 2027.27 | 7.6 | 7.15 | 100 | 0 | 0 | 1230.2 | 0.2 | 0.24 | 1231.7 | 0 | 0 | 1233.8 | 0.2 | 0.19 | 0 | 0 | 0
2026-05-01 18:14 | 679.4 |  | 677.7 | 677.7 | 46.4 | 46.4 | 45.3 | 0.45 | -32.67 | 32.87 | 0.01 | 50 | 2804.1 | 280.4 | 3534665 | 0 | 0 | 2027.27 | 7.6 | 7.15 | 100 | 0 | 0 | 1229.1 | 0.2 | 0.22 | 1230.5 | 0 | 0 | 1232.6 | 0.1 | 0.16 | 0 | 0 | 0
2026-05-01 18:15 | 678.6 |  | 678 | 677.9 | 45.3 | 46.2 | 43.7 | 0.47 | -34.02 | 34.02 | 0 | 50 | 2804.1 | 280.4 | 3534665 | 0 | 0 | 2027.27 | 7.6 | 7.15 | 100 | 0 | 0 | 1228.3 | 0.1 | 0.16 | 1229.8 | 0 | 0 | 1231.9 | 0 | 0 | 0 | 0 | 0
2026-05-01 18:16 | 677.9 |  | 676.6 | 676.3 | 44 | 44.1 | 43.5 | 0.66 | -34.61 | 34.31 | 0.02 | 50.1 | 2804.1 | 280.4 | 3534665 | 0 | 0 | 2027.27 | 7.6 | 7.14 | 100 | 0 | 0 | 1227.4 | 0.1 | 0.1 | 1228.8 | 0 | 0 | 1231 | 0.1 | 0.12 | 0 | 0 | 0
2026-05-01 18:17 | 676.3 |  | 675.8 | 675.9 | 45.4 | 43.4 | 42.3 | 0.43 | -33.17 | 33.17 | 0.01 | 50.1 | 2804.1 | 280.4 | 3534665 | 0 | 0 | 2027.27 | 7.59 | 7.14 | 100 | 0 | 0 | 1226.3 | 0.2 | 0.28 | 1227.8 | 0 | 0 | 1230.1 | 0.2 | 0.22 | 0 | 0 | 0
2026-05-01 18:18 | 678.2 |  | 675.4 | 676.4 | 43.1 | 45.2 | 42.7 | 0.36 | -32.83 | 32.93 | 0.01 | 50.1 | 2804.1 | 280.4 | 3534665 | 0 | 0 | 2027.27 | 7.59 | 7.14 | 100 | 0 | 0 | 1225.7 | 0.2 | 0.21 | 1227.2 | 0 | 0 | 1229.4 | 0.2 | 0.19 | 0 | 0 | 0
2026-05-01 18:19 | 677.1 |  | 676.2 | 676.3 | 246.9 | 246.5 | 247 | 268.83 | -35.37 | 271.2 | 0.96 | 50.1 | 2804.2 | 280.4 | 3534665 | 0 | 0 | 2027.27 | 7.59 | 7.14 | 100 | 0 | 0 | 1165.5 | 100.3 | 116.86 | 1167 | 108.2 | 126.25 | 1153 | 109.5 | 126.25 | 0 | 0 | 0
2026-05-01 18:20 | 679.8 |  | 677.6 | 678 | 46.3 | 44.6 | 44.9 | 0.11 | -32.98 | 33.4 | 0 | 50.1 | 2804.6 | 280.4 | 3534665 | 0 | 0 | 2027.27 | 7.59 | 7.14 | 100 | 0 | 0 | 1224.2 | 0.1 | 0.11 | 1225.6 | 0 | 0 | 1227.8 | 0 | 0 | 0 | 0 | 0
2026-05-01 18:21 | 678 |  | 676.9 | 677.2 | 43 | 46 | 43.7 | 0 | -34.33 | 34.24 | 0.01 | 50.1 | 2804.6 | 280.4 | 3534665 | 0 | 0 | 2027.27 | 7.59 | 7.14 | 100 | 0 | 0 | 1224 | 0 | 0 | 1225.4 | 0 | 0 | 1227.5 | 0.1 | 0.08 | 0 | 0 | 0
2026-05-01 18:22 | 678.6 |  | 677.7 | 678.2 | 45.2 | 45.9 | 45.4 | 0.32 | -34.67 | 34.39 | 0 | 50.1 | 2804.6 | 280.4 | 3534665 | 0 | 0 | 2027.27 | 7.59 | 7.14 | 100 | 0 | 0 | 1223.8 | 0.1 | 0.12 | 1225.4 | 0 | 0 | 1227.3 | 0.2 | 0.22 | 0 | 0 | 0
2026-05-01 18:23 | 677.4 |  | 677.6 | 678 | 42.9 | 45.1 | 43.3 | 0.18 | -34.61 | 34.61 | 0 | 50.1 | 2804.6 | 280.4 | 3534665 | 0 | 0 | 2027.27 | 7.58 | 7.13 | 100 | 0 | 0 | 1223.1 | 0 | 0 | 1224.8 | 0 | 0 | 1226.8 | 0 | 0 | 0 | 0 | 0
2026-05-01 18:24 | 679 |  | 676 | 674.7 | 45.5 | 45.7 | 45.7 | 0.09 | -34.23 | 34.05 | 0 | 50 | 2804.6 | 280.4 | 3534665 | 0 | 0 | 2027.27 | 7.58 | 7.13 | 100 | 0 | 0 | 1221.9 | 0 | 0 | 1223.5 | 0 | 0 | 1225.7 | 0 | 0 | 0 | 0 | 0
2026-05-01 18:25 | 676.4 |  | 676.8 | 677.5 | 46.2 | 45.3 | 44.5 | 0 | -32.69 | 32.46 | 0 | 50.1 | 2805.3 | 280.5 | 3534666 | 0 | 0 | 2027.27 | 7.58 | 7.13 | 100 | 0 | 0 | 1221.2 | 0 | 0 | 1222.7 | 0 | 0 | 1224.9 | 0 | 0 | 0 | 0 | 0
2026-05-01 18:26 | 676.1 |  | 676.5 | 677.2 | 43.2 | 43.7 | 43.7 | 0 | -34.19 | 34.19 | 0 | 50 | 2805.3 | 280.5 | 3534666 | 0 | 0 | 2027.27 | 7.58 | 7.13 | 100 | 0 | 0 | 1220.1 | 0.1 | 0.12 | 1221.6 | 0 | 0 | 1223.8 | 0 | 0 | 0 | 0 | 0
2026-05-01 18:27 | 676.8 |  | 674.9 | 677.5 | 44.4 | 44.3 | 45.3 | 0.09 | -34.65 | 34.22 | 0 | 50 | 2805.3 | 280.5 | 3534666 | 0 | 0 | 2027.27 | 7.58 | 7.13 | 100 | 0 | 0 | 1219.4 | 0 | 0.01 | 1220.8 | 0 | 0 | 1223.1 | 0 | 0 | 0 | 0 | 0
2026-05-01 18:28 | 677 |  | 675 | 677.4 | 49.5 | 47.3 | 48.7 | 17.94 | -34.14 | 38.7 | 0.35 | 50.1 | 2805.3 | 280.5 | 3534666 | 0 | 0 | 2027.27 | 7.58 | 7.13 | 100 | 0 | 0 | 1218.3 | 0 | 0.05 | 1220 | 0 | 0 | 1222.4 | 0 | 0 | 0 | 0 | 0
2026-05-01 18:29 | 677.2 |  | 676.4 | 676 | 44.7 | 44.5 | 43.9 | 0.1 | -33.7 | 33.87 | 0 | 50.1 | 2805.3 | 280.5 | 3534666 | 0 | 0 | 2027.27 | 7.58 | 7.13 | 100 | 0 | 0 | 1217.6 | 0 | 0.05 | 1218.9 | 0 | 0 | 1221.2 | 0 | 0.03 | 0 | 0 | 0
2026-05-01 18:30 | 675.9 |  | 675.3 | 676.7 | 43.6 | 43.3 | 44.6 | 0.04 | -32.66 | 32.66 | 0.01 | 50.1 | 2805.4 | 280.5 | 3534666 | 0 | 0 | 2027.27 | 7.57 | 7.13 | 100 | 0 | 0 | 1216.1 | 0 | 0.03 | 1217.2 | 0 | 0 | 1219.6 | 0 | 0 | 0 | 0 | 0
2026-05-01 18:31 | 678.1 |  | 673.9 | 676.3 | 43.2 | 45 | 42.6 | 0.24 | -33.16 | 34.01 | 0 | 50.1 | 2805.4 | 280.5 | 3534666 | 0 | 0 | 2027.27 | 7.57 | 7.13 | 100 | 0 | 0 | 1215.1 | 0 | 0 | 1215.9 | 0 | 0.05 | 1218.5 | 0 | 0 | 0 | 0 | 0
2026-05-01 18:32 | 679.3 |  | 675.3 | 676.6 | 44.9 | 45 | 46 | 0 | -32.9 | 35.22 | 0 | 50.2 | 2805.4 | 280.5 | 3534666 | 0 | 0 | 2027.27 | 7.57 | 7.13 | 100 | 0 | 0 | 1213.6 | 0 | 0 | 1214.4 | 0.1 | 0.14 | 1217 | 0 | 0 | 0 | 0 | 0
2026-05-01 18:33 | 679 |  | 675.4 | 675.6 | 46.1 | 44.6 | 46.9 | 0 | -34.1 | 34.71 | 0.01 | 50.2 | 2805.4 | 280.5 | 3534666 | 0 | 0 | 2027.27 | 7.57 | 7.12 | 100 | 0 | 0 | 1212.3 | 0 | 0 | 1213.2 | 0.1 | 0.16 | 1216 | 0 | 0 | 0 | 0 | 0
2026-05-01 18:34 | 678.8 |  | 676 | 675.8 | 44.1 | 45.3 | 44.3 | 0.3 | -32.74 | 32.06 | 0.01 | 50.2 | 2805.4 | 280.5 | 3534666 | 0 | 0 | 2027.27 | 7.57 | 7.12 | 100 | 0 | 0 | 1210.4 | 0 | 0 | 1211.3 | 0 | 0 | 1214.1 | 0 | 0 | 0 | 0 | 0
2026-05-01 18:35 | 677 |  | 674.6 | 676.9 | 44 | 45.7 | 42.7 | 0.09 | -33.44 | 33.69 | 0 | 50.1 | 2805.4 | 280.5 | 3534666 | 0 | 0 | 2027.27 | 7.57 | 7.12 | 100 | 0 | 0 | 1208.8 | 0 | 0 | 1209.8 | 0.1 | 0.1 | 1212.6 | 0 | 0 | 0 | 0 | 0
2026-05-01 18:36 | 676.8 |  | 674.5 | 676.9 | 45.6 | 46 | 44.8 | 0.25 | -34.1 | 34.42 | 0.01 | 50.1 | 2805.4 | 280.5 | 3534666 | 0 | 0 | 2027.27 | 7.57 | 7.12 | 100 | 0 | 0 | 1206.8 | 0 | 0 | 1207.8 | 0 | 0 | 1210.2 | 0.2 | 0.26 | 0 | 0 | 0
2026-05-01 18:37 | 677.8 |  | 673.8 | 676.6 | 41.6 | 42.6 | 42.3 | 0.52 | -32.4 | 32.76 | 0.02 | 50.1 | 2805.4 | 280.5 | 3534666 | 0 | 0 | 2027.27 | 7.57 | 7.12 | 100 | 0 | 0 | 1205.5 | 0 | 0 | 1206.4 | 0 | 0 | 1208.8 | 0.2 | 0.3 | 0 | 0 | 0
2026-05-01 18:38 | 680.1 |  | 676.2 | 675.3 | 161.1 | 159.5 | 156.1 | 184.34 | -35.28 | 187.73 | 0.99 | 50.1 | 2805.5 | 280.5 | 3534666 | 0 | 0 | 2027.27 | 7.56 | 7.12 | 100 | 0 | 0 | 1149.5 | 50.2 | 57.7 | 1164.7 | 34 | 39.56 | 1178.6 | 31.2 | 36.8 | 0 | 0 | 0
2026-05-01 18:39 | 679.3 |  | 674.8 | 677 | 43.7 | 45.1 | 43.9 | 0 | -33.17 | 33.17 | 0 | 50.1 | 2806.9 | 280.6 | 3534668 | 0 | 0 | 2027.27 | 7.57 | 7.12 | 100 | 0 | 0 | 1202 | 0 | 0 | 1203.2 | 0 | 0 | 1206 | 0 | 0 | 0 | 0 | 0
2026-05-01 18:40 | 678.4 |  | 674.1 | 677.1 | 191.3 | 191.8 | 187.1 | 215.67 | -31.86 | 217.77 | 0.99 | 50.1 | 2807.5 | 280.7 | 3534668 | 0 | 0 | 2027.27 | 7.57 | 7.12 | 100 | 0 | 0 | 1013.9 | 74 | 75.02 | 1013.7 | 72.9 | 73.91 | 1003.4 | 70.7 | 70.94 | 0 | 0 | 0
2026-05-01 18:41 | 676.4 |  | 673.9 | 676.9 | 44.1 | 46.6 | 45 | 0 | -34.15 | 35.17 | 0 | 50.1 | 2810.4 | 281 | 3534671 | 0 | 0 | 2027.27 | 7.57 | 7.13 | 100 | 0 | 0 | 1198.6 | 0 | 0 | 1200.1 | 0 | 0 | 1202.5 | 0 | 0 | 0 | 0 | 0
2026-05-01 18:42 | 678.3 |  | 676.2 | 677.1 | 46 | 47.5 | 44.2 | 0.01 | -33.07 | 33.55 | 0 | 50.1 | 2810.4 | 281 | 3534671 | 0 | 0 | 2027.27 | 7.57 | 7.13 | 100 | 0 | 0 | 1196.1 | 0 | 0 | 1197.8 | 0 | 0 | 1199.8 | 0.1 | 0.13 | 0 | 0 | 0
2026-05-01 18:43 | 678.7 |  | 675.8 | 678.3 | 45 | 44 | 45.5 | 0.31 | -32.88 | 33.89 | 0 | 50 | 2810.4 | 281 | 3534671 | 0 | 0 | 2027.27 | 7.57 | 7.13 | 100 | 0 | 0 | 1194.5 | 0.1 | 0.1 | 1196.3 | 0 | 0 | 1198.4 | 0 | 0.03 | 0 | 0 | 0
2026-05-01 18:44 | 679.1 |  | 676 | 675.3 | 45.6 | 46.4 | 46.7 | 0.22 | -35.19 | 34.01 | 0 | 50 | 2810.4 | 281 | 3534671 | 0 | 0 | 2027.27 | 7.57 | 7.13 | 100 | 0 | 0 | 1192.3 | 0.1 | 0.17 | 1194.1 | 0 | 0 | 1196.7 | 0.1 | 0.13 | 0 | 0 | 0
2026-05-01 18:45 | 677.3 |  | 676.7 | 677.2 | 45.9 | 46.7 | 43.2 | 0.42 | -33.74 | 33.74 | 0 | 50 | 2810.4 | 281 | 3534671 | 0 | 0 | 2027.27 | 7.57 | 7.13 | 100 | 0 | 0 | 1190.7 | 0 | 0 | 1191.9 | 0.2 | 0.2 | 1194.5 | 0 | 0 | 0 | 0 | 0
2026-05-01 18:46 | 677 |  | 675.1 | 676.8 | 48.2 | 49.1 | 51.6 | 0 | -32.11 | 32.22 | 0 | 50 | 2812.1 | 281.2 | 3534672 | 0 | 0 | 2027.27 | 7.57 | 7.13 | 100 | 0 | 0 | 1195.4 | 0 | 0 | 1194.7 | 0 | 0 | 1048.3 | 53.3 | 55.91 | 0 | 0 | 0
2026-05-01 18:47 | 676.7 |  | 675.4 | 677 | 44.1 | 43.1 | 42.5 | 0 | -33 | 33.33 | 0 | 50 | 2812.5 | 281.2 | 3534672 | 0 | 0 | 2027.27 | 7.58 | 7.13 | 100 | 0 | 0 | 1187 | 0 | 0 | 1188.8 | 0 | 0 | 1191 | 0 | 0 | 0 | 0 | 0
2026-05-01 18:48 | 678.4 |  | 675.5 | 675.1 | 42.5 | 48 | 41.3 | 0 | -34.26 | 34.26 | 0 | 50 | 2812.5 | 281.2 | 3534672 | 0 | 0 | 2027.27 | 7.57 | 7.13 | 100 | 0 | 0 | 1185.2 | 0 | 0 | 1186.4 | 0 | 0 | 1189.2 | 0 | 0 | 0 | 0 | 0
2026-05-01 18:49 | 676.6 |  | 674.3 | 676.3 | 45.9 | 42.8 | 46.3 | 0 | -34.04 | 33.5 | 0 | 50 | 2812.5 | 281.2 | 3534672 | 0 | 0 | 2027.27 | 7.57 | 7.13 | 100 | 0 | 0 | 1182.9 | 0 | 0 | 1184.1 | 0 | 0 | 1186.8 | 0 | 0 | 0 | 0 | 0
2026-05-01 18:50 | 679.9 |  | 676.3 | 677.7 | 43.6 | 47.3 | 44.7 | 0 | -33.9 | 34.21 | 0 | 50 | 2812.8 | 281.2 | 3534674 | 0 | 0 | 2027.27 | 7.57 | 7.13 | 100 | 0 | 0 | 1180.9 | 0 | 0 | 1182.3 | 0 | 0 | 1185 | 0 | 0 | 0 | 0 | 0
2026-05-01 18:51 | 678.5 |  | 675.5 | 676.7 | 43.2 | 49.1 | 44.1 | 0.34 | -33.6 | 33.6 | 0.01 | 50 | 2812.8 | 281.2 | 3534674 | 0 | 0 | 2027.27 | 7.57 | 7.13 | 100 | 0 | 0 | 1178.5 | 0 | 0 | 1179.6 | 0 | 0 | 1181.6 | 0.2 | 0.25 | 0 | 0 | 0
2026-05-01 18:52 | 678 |  | 676.3 | 677.1 | 45.8 | 43.6 | 46.3 | 0.06 | -33.73 | 33.73 | 0.01 | 50 | 2812.8 | 281.2 | 3534674 | 0 | 0 | 2027.27 | 7.57 | 7.13 | 100 | 0 | 0 | 1176.5 | 0 | 0 | 1177.7 | 0 | 0 | 1179.7 | 0.3 | 0.31 | 0 | 0 | 0
2026-05-01 18:53 | 678.7 |  | 676 | 676 | 46.1 | 44.1 | 47.5 | 0 | -32.27 | 31.95 | 0 | 50 | 2813.6 | 281.3 | 3534674 | 0 | 0 | 2027.27 | 7.57 | 7.13 | 100 | 0 | 0 | 1177.9 | 0 | 0 | 1178.2 | 0 | 0 | 1179.6 | 0 | 0 | 0 | 0 | 0
2026-05-01 18:54 | 679.6 |  | 676.7 | 677.6 | 97.2 | 95.8 | 92.3 | 68.93 | -34.83 | 77.54 | 0.77 | 49.9 | 2813.8 | 281.3 | 3534675 | 0 | 0 | 2027.27 | 7.57 | 7.14 | 100 | 0 | 0 | 1109.2 | 30.9 | 34.23 | 1105.5 | 30.7 | 33.94 | 1070.2 | 35.5 | 37.95 | 0 | 0 | 0
2026-05-01 18:55 | 676.5 |  | 674.4 | 675.7 | 95.2 | 94.4 | 92.4 | 59.48 | -33.6 | 68.45 | 0.95 | 50 | 2814.2 | 281.4 | 3534675 | 0 | 0 | 2027.27 | 7.57 | 7.14 | 100 | 0 | 0 | 1086.2 | 25.2 | 27.33 | 1161 | 1.4 | 1.62 | 1161 | 6.2 | 7.15 | 0 | 0 | 0
2026-05-01 18:56 | 677.6 |  | 675.2 | 677 | 99.2 | 98.9 | 97.6 | 101.03 | -32.42 | 106.49 | 0.95 | 50 | 2814.8 | 281.4 | 3534675 | 0 | 0 | 2027.27 | 7.58 | 7.14 | 100 | 0 | 0 | 1042.4 | 34.5 | 36.01 | 1040.2 | 34.1 | 35.45 | 1053.4 | 31.6 | 33.33 | 0 | 0 | 0
2026-05-01 18:57 | 677.7 |  | 675.2 | 677.2 | 92.7 | 95.7 | 92.8 | 93.9 | -32.22 | 99.34 | 0.95 | 50 | 2816.5 | 281.6 | 3534677 | 0 | 0 | 2027.27 | 7.58 | 7.14 | 100 | 0 | 0 | 1031.5 | 32.6 | 33.67 | 1043.2 | 31.2 | 32.52 | 1046.4 | 29.7 | 31.08 | 0 | 0 | 0
2026-05-01 18:58 | 678.2 |  | 676.4 | 676.7 | 92 | 89.5 | 87.1 | 88.15 | -32.75 | 94.04 | 0.94 | 50 | 2817.8 | 281.7 | 3534678 | 0 | 0 | 2027.27 | 7.58 | 7.14 | 100 | 0 | 0 | 1029.4 | 30.6 | 31.56 | 1041.7 | 29.5 | 30.78 | 1045.2 | 27.9 | 29.12 | 0 | 0 | 0
2026-05-01 18:59 | 678.1 |  | 675.6 | 677.7 | 86.2 | 84.1 | 81.8 | 81.1 | -31.9 | 87.31 | 0.93 | 50 | 2819.5 | 281.9 | 3534680 | 0 | 0 | 2027.27 | 7.59 | 7.15 | 100 | 0 | 0 | 1028.9 | 28.3 | 29.1 | 1040.2 | 27.1 | 28.18 | 1044.4 | 25.7 | 26.81 | 0 | 0 | 0
2026-05-01 19:00 | 677.6 |  | 674.7 | 677.4 | 81.3 | 81.8 | 78.3 | 75.97 | -31.34 | 82.41 | 0.93 | 50 | 2820.6 | 282 | 3534681 | 0 | 0 | 2027.27 | 7.59 | 7.15 | 100 | 0 | 0 | 1026.9 | 26.6 | 27.33 | 1041.7 | 25.3 | 26.39 | 1043.4 | 23.9 | 24.97 | 0 | 0 | 0
2026-05-01 19:01 | 675.5 |  | 674.8 | 676.4 | 41.8 | 44.5 | 41.3 | 0.21 | -32.64 | 32.64 | 0 | 50.1 | 2820.8 | 282 | 3534681 | 0 | 0 | 2027.27 | 7.59 | 7.15 | 100 | 0 | 0 | 1145.9 | 0 | 0 | 1147.4 | 0 | 0 | 1148.8 | 0 | 0 | 0 | 0 | 0
2026-05-01 19:02 | 675.2 |  | 675.1 | 676 | 73.5 | 73.4 | 71.9 | 65.24 | -31.43 | 72.46 | 0.9 | 50.1 | 2821.1 | 282.1 | 3534681 | 0 | 0 | 2027.27 | 7.59 | 7.15 | 100 | 0 | 0 | 1023.3 | 23 | 23.51 | 1031.7 | 22 | 22.66 | 1035.9 | 20.8 | 21.54 | 0 | 0 | 0
2026-05-01 19:03 | 677.4 |  | 672.6 | 676 | 71.6 | 70.5 | 65.9 | 59.11 | -30.6 | 66.52 | 0.89 | 50 | 2822.1 | 282.2 | 3534683 | 0 | 0 | 2027.27 | 7.59 | 7.16 | 100 | 0 | 0 | 1022.2 | 20.8 | 21.26 | 1033.7 | 19.8 | 20.46 | 1033.1 | 18.9 | 19.57 | 0 | 0 | 0
2026-05-01 19:04 | 676.9 |  | 675 | 674.7 | 66.6 | 64.6 | 66.3 | 54.39 | -30.57 | 62.42 | 0.87 | 50 | 2823 | 282.2 | 3534684 | 0 | 0 | 2027.27 | 7.59 | 7.16 | 100 | 0 | 0 | 1019.2 | 19.6 | 19.96 | 1029.7 | 18.5 | 19.07 | 1034.7 | 17.2 | 17.83 | 0 | 0 | 0
2026-05-01 19:05 | 678 |  | 676.8 | 677.7 | 46.8 | 50.7 | 47.9 | 0 | -34.3 | 34.05 | 0 | 50 | 2823.9 | 282.3 | 3534684 | 0 | 0 | 2027.27 | 7.6 | 7.16 | 100 | 0 | 0 | 1135.4 | 0 | 0 | 1136.9 | 0 | 0 | 1137.7 | 0 | 0 | 0 | 0 | 0
2026-05-01 19:06 | 678.9 |  | 673.7 | 676.2 | 66.1 | 61.2 | 62.4 | 44.96 | -30.2 | 54.16 | 0.83 | 50 | 2824.2 | 282.4 | 3534684 | 0 | 0 | 2027.27 | 7.6 | 7.16 | 100 | 0 | 0 | 1012.8 | 16.1 | 16.31 | 1028 | 15.1 | 15.5 | 1027.7 | 14.4 | 14.8 | 0 | 0 | 0
2026-05-01 19:07 | 676.9 |  | 674.1 | 676.7 | 60.3 | 60 | 57.9 | 39.52 | -32.23 | 50.36 | 0.78 | 50 | 2825.1 | 282.5 | 3534685 | 0 | 0 | 2027.27 | 7.6 | 7.16 | 100 | 0 | 0 | 1014.6 | 14.5 | 14.66 | 1020.7 | 13.7 | 14 | 1028.2 | 12.2 | 12.58 | 0 | 0 | 0
2026-05-01 19:08 | 676.8 |  | 673.7 | 676.1 | 56.5 | 55.8 | 56.5 | 35.35 | -31.08 | 47.07 | 0.76 | 49.9 | 2825.6 | 282.5 | 3534687 | 0 | 0 | 2027.27 | 7.6 | 7.17 | 100 | 0 | 0 | 1012 | 13.1 | 13.26 | 1020.2 | 12.2 | 12.48 | 1027.4 | 10.9 | 11.22 | 0 | 0 | 0
2026-05-01 19:09 | 678.5 |  | 673.9 | 675.1 | 55.9 | 57.4 | 53.9 | 30.68 | -31.04 | 44.09 | 0.7 | 49.9 | 2826.3 | 282.6 | 3534687 | 0 | 0 | 2027.27 | 7.6 | 7.17 | 100 | 0 | 0 | 1011.7 | 11.2 | 11.32 | 1014.7 | 10.7 | 10.89 | 1024.9 | 9.4 | 9.68 | 0 | 0 | 0
2026-05-01 19:10 | 677 |  | 674.4 | 676.6 | 55.9 | 56.3 | 54.1 | 26.75 | -31.09 | 41.02 | 0.65 | 49.9 | 2826.7 | 282.6 | 3534687 | 0 | 0 | 2027.27 | 7.6 | 7.17 | 100 | 0 | 0 | 1012.3 | 9.7 | 9.83 | 1016.8 | 9.5 | 9.64 | 1024.9 | 8.2 | 8.35 | 0 | 0 | 0
2026-05-01 19:11 | 676.9 |  | 674.8 | 676.3 | 46.8 | 46.8 | 46.9 | 0 | -31.99 | 32.62 | 0 | 49.9 | 2827 | 282.6 | 3534687 | 0 | 0 | 2027.27 | 7.6 | 7.17 | 100 | 0 | 0 | 1084.9 | 0 | 0 | 1085.7 | 0 | 0 | 1084.5 | 0 | 0.01 | 0 | 0 | 0
2026-05-01 19:12 | 677.6 |  | 674.5 | 674.8 | 52.1 | 51.6 | 49.7 | 19.33 | -30.8 | 36.44 | 0.54 | 49.9 | 2827.1 | 282.7 | 3534687 | 0 | 0 | 2027.27 | 7.6 | 7.17 | 100 | 0 | 0 | 1003.8 | 7.3 | 7.31 | 1011.8 | 6.7 | 6.81 | 1016.9 | 5.9 | 5.96 | 0 | 0 | 0
2026-05-01 19:13 | 677.6 |  | 673.5 | 674.6 | 47.1 | 46.2 | 46.8 | 0.12 | -31.67 | 31.8 | 0 | 49.9 | 2827.2 | 282.7 | 3534687 | 0 | 0 | 2027.27 | 7.6 | 7.17 | 100 | 0 | 0 | 1060.6 | 0.1 | 0.12 | 1067.2 | 0 | 0 | 1064.9 | 0 | 0 | 0 | 0 | 0
2026-05-01 19:14 | 678.1 |  | 674.1 | 675 | 59.5 | 59.7 | 59.5 | 3.64 | -31.44 | 32.34 | 0 | 49.9 | 2827.3 | 282.7 | 3534687 | 0 | 0 | 2027.27 | 7.6 | 7.17 | 100 | 0 | 0 | 1125.1 | 0 | 0 | 1001.8 | 4.6 | 4.64 | 1011.4 | 3.5 | 3.54 | 0 | 0 | 0
2026-05-01 19:15 | 676.8 |  | 674.5 | 674.7 | 50.5 | 51.6 | 48.6 | 9.81 | -31.71 | 33.19 | 0.3 | 49.9 | 2827.4 | 282.7 | 3534687 | 0 | 0 | 2027.27 | 7.6 | 7.17 | 100 | 0 | 0 | 985.9 | 4.3 | 4.21 | 993.8 | 3.9 | 3.88 | 1011.8 | 2.2 | 2.18 | 0 | 0 | 0
2026-05-01 19:16 | 677.4 |  | 674.6 | 674.8 | 51.8 | 51.5 | 49.4 | 6.9 | -31.41 | 32.16 | 0.22 | 49.8 | 2827.5 | 282.7 | 3534688 | 0 | 0 | 2027.27 | 7.6 | 7.17 | 100 | 0 | 0 | 986.7 | 3.2 | 3.16 | 989.7 | 3.1 | 3.1 | 1014 | 0.9 | 0.87 | 0 | 0 | 0
2026-05-01 19:17 | 677.5 |  | 675.3 | 675.9 | 47.7 | 48.6 | 48.5 | 0 | -31.9 | 32.3 | 0.17 | 49.9 | 2827.6 | 282.7 | 3534688 | 0 | 0 | 2027.27 | 7.6 | 7.17 | 100 | 0 | 0 | 989.2 | 0 | 0 | 1071.3 | 0 | 0 | 1126.7 | 0 | 0 | 0 | 0 | 0
2026-05-01 19:18 | 677.9 |  | 673.7 | 674.9 | 50.4 | 51.4 | 50.1 | 3.04 | -31.19 | 31.43 | 0.1 | 49.9 | 2827.6 | 282.7 | 3534688 | 0 | 0 | 2027.27 | 7.6 | 7.17 | 100 | 0 | 0 | 979.9 | 1.5 | 1.46 | 979.2 | 1.6 | 1.6 | 1008.1 | 0 | 0 | 0 | 0 | 0
2026-05-01 19:19 | 677.6 |  | 673.7 | 674.4 | 53.2 | 53 | 51.9 | 3.29 | -30.84 | 30.8 | 0.1 | 49.9 | 2827.7 | 282.7 | 3534688 | 0 | 0 | 2027.27 | 7.61 | 7.17 | 100 | 0 | 0 | 961.3 | 1.7 | 1.65 | 960.9 | 1.9 | 1.78 | 986.4 | 0 | 0 | 0 | 0 | 0
2026-05-01 19:20 | 677.4 |  | 673.5 | 675.5 | 53.8 | 53.4 | 51.7 | 2.22 | -31.47 | 32.03 | 0.07 | 49.9 | 2827.7 | 282.7 | 3534688 | 0 | 0 | 2027.27 | 7.6 | 7.17 | 100 | 0 | 0 | 961.9 | 0.8 | 0.75 | 962.4 | 0.9 | 0.88 | 961.8 | 0.8 | 0.73 | 0 | 0 | 0
2026-05-01 19:21 | 676.8 |  | 673.5 | 675.1 | 51.7 | 49.9 | 51 | 0 | -31.16 | 31.53 | 0 | 49.8 | 2827.8 | 282.7 | 3534688 | 0 | 0 | 2027.27 | 7.61 | 7.17 | 100 | 0 | 0 | 961.1 | 0 | 0 | 961.6 | 0 | 0 | 960.9 | 0 | 0 | 0 | 0 | 0
2026-05-01 19:22 | 677.2 |  | 674.6 | 676.2 | 52.8 | 51.3 | 50.7 | 0 | -32.09 | 32.05 | 0 | 49.8 | 2827.8 | 282.7 | 3534688 | 0 | 0 | 2027.27 | 7.61 | 7.18 | 100 | 0 | 0 | 960.6 | 0 | 0 | 961.8 | 0 | 0 | 961 | 0 | 0 | 0 | 0 | 0
2026-05-01 19:23 | 677.5 |  | 675 | 675.8 | 52.5 | 50.7 | 50 | 0 | -32.8 | 31.67 | 0 | 49.8 | 2827.8 | 282.7 | 3534688 | 0 | 0 | 2027.27 | 7.61 | 7.18 | 100 | 0 | 0 | 960.3 | 0 | 0 | 962.7 | 0 | 0 | 960.6 | 0 | 0 | 0 | 0 | 0
2026-05-01 19:24 | 676.3 |  | 673.6 | 675.3 | 52.2 | 51.8 | 50.3 | 0 | -31.7 | 31.67 | 0 | 49.8 | 2827.8 | 282.7 | 3534688 | 0 | 0 | 2027.27 | 7.61 | 7.18 | 100 | 0 | 0 | 959.8 | 0 | 0 | 961.8 | 0 | 0 | 960.2 | 0 | 0 | 0 | 0 | 0
2026-05-01 19:25 | 677 |  | 673.3 | 674.9 | 51.6 | 51.4 | 49.1 | 0 | -31.86 | 31.75 | 0 | 49.8 | 2827.8 | 282.7 | 3534688 | 0 | 0 | 2027.27 | 7.61 | 7.18 | 100 | 0 | 0 | 961.3 | 0 | 0 | 961.5 | 0 | 0 | 960.6 | 0 | 0 | 0 | 0 | 0
2026-05-01 19:26 | 675.6 |  | 673.3 | 674.7 | 51 | 48.5 | 51.7 | 0 | -31.35 | 31.07 | 0 | 49.9 | 2827.8 | 282.7 | 3534688 | 0 | 0 | 2027.27 | 7.61 | 7.18 | 100 | 0 | 0 | 960.2 | 0 | 0 | 960 | 0 | 0 | 959.7 | 0 | 0 | 0 | 0 | 0
2026-05-01 19:27 | 676.7 |  | 673.5 | 675.6 | 54.2 | 54.9 | 51.7 | 0 | -30.69 | 30.79 | 0 | 49.9 | 2827.8 | 282.7 | 3534688 | 0 | 0 | 2027.27 | 7.61 | 7.18 | 100 | 0 | 0 | 959.9 | 0 | 0 | 960.8 | 0 | 0 | 960.3 | 0 | 0 | 0 | 0 | 0
2026-05-01 19:28 | 676.7 |  | 672.2 | 673.4 | 52.8 | 53.5 | 51.1 | 0 | -31.23 | 31.17 | 0 | 49.9 | 2827.8 | 282.7 | 3534688 | 0 | 0 | 2027.27 | 7.61 | 7.18 | 100 | 0 | 0 | 959.6 | 0 | 0 | 960.9 | 0 | 0 | 959.4 | 0 | 0 | 0 | 0 | 0
2026-05-01 19:29 | 677.6 |  | 673.3 | 674.4 | 51.8 | 52.4 | 50.9 | 0 | -30.34 | 31.28 | 0 | 49.9 | 2827.8 | 282.7 | 3534688 | 0 | 0 | 2027.27 | 7.61 | 7.18 | 100 | 0 | 0 | 960.1 | 0 | 0 | 961.3 | 0 | 0 | 960.5 | 0 | 0 | 0 | 0 | 0
2026-05-01 19:30 | 676.7 |  | 672.8 | 675.5 | 52.1 | 55.1 | 53.3 | 0 | -32.73 | 32.6 | 0 | 49.9 | 2827.8 | 282.7 | 3534688 | 0 | 0 | 2027.27 | 7.61 | 7.18 | 100 | 0 | 0 | 960.4 | 0 | 0 | 960.7 | 0 | 0 | 961.3 | 0 | 0 | 0 | 0 | 0
2026-05-01 19:31 | 675.7 |  | 672.9 | 675.3 | 51.9 | 54.3 | 53.6 | 0 | -32.98 | 31.86 | 0 | 49.9 | 2827.8 | 282.7 | 3534688 | 0 | 0 | 2027.27 | 7.61 | 7.18 | 100 | 0 | 0 | 959.2 | 0 | 0 | 960.8 | 0 | 0 | 960.3 | 0 | 0 | 0 | 0 | 0
2026-05-01 19:32 | 676.7 |  | 671.8 | 674.5 | 56.1 | 52.4 | 54.7 | 0 | -31.11 | 31.11 | 0 | 49.9 | 2827.8 | 282.7 | 3534688 | 0 | 0 | 2027.27 | 7.61 | 7.18 | 100 | 0 | 0 | 959 | 0 | 0 | 961 | 0 | 0 | 958.8 | 0 | 0 | 0 | 0 | 0
2026-05-01 19:33 | 677.3 |  | 675.2 | 674.9 | 52.7 | 51.6 | 53.2 | 0 | -32.54 | 32.91 | 0 | 50 | 2827.8 | 282.7 | 3534688 | 0 | 0 | 2027.27 | 7.61 | 7.18 | 100 | 0 | 0 | 961.9 | 0 | 0 | 962 | 0 | 0 | 961 | 0 | 0 | 0 | 0 | 0
2026-05-01 19:34 | 677.6 |  | 674.4 | 674.2 | 51.7 | 51.8 | 53.8 | 0 | -32.66 | 32.66 | 0 | 49.9 | 2827.8 | 282.7 | 3534688 | 0 | 0 | 2027.27 | 7.61 | 7.18 | 100 | 0 | 0 | 960.5 | 0 | 0 | 961.8 | 0 | 0 | 961.5 | 0 | 0 | 0 | 0 | 0
2026-05-01 19:35 | 676.4 |  | 672.5 | 674.9 | 52.7 | 54 | 53.8 | 0 | -30.06 | 30.06 | 0 | 49.9 | 2827.8 | 282.7 | 3534688 | 0 | 0 | 2027.27 | 7.61 | 7.18 | 100 | 0 | 0 | 960.1 | 0 | 0 | 960.4 | 0 | 0 | 960.3 | 0 | 0 | 0 | 0 | 0
2026-05-01 19:36 | 676.9 |  | 673.6 | 676.1 | 54.2 | 52.7 | 54 | 0 | -31.39 | 30.76 | 0 | 49.9 | 2827.8 | 282.7 | 3534688 | 0 | 0 | 2027.27 | 7.61 | 7.18 | 100 | 0 | 0 | 961.8 | 0 | 0 | 961.7 | 0 | 0 | 960.9 | 0 | 0 | 0 | 0 | 0
2026-05-01 19:37 | 676.2 |  | 674.1 | 675.7 | 53.7 | 55.9 | 52.7 | 0 | -30.9 | 31.09 | 0 | 49.9 | 2827.8 | 282.7 | 3534688 | 0 | 0 | 2027.27 | 7.61 | 7.18 | 100 | 0 | 0 | 960.1 | 0 | 0 | 959.9 | 0 | 0 | 959.2 | 0 | 0 | 0 | 0 | 0
2026-05-01 19:38 | 677.6 |  | 672.6 | 674.6 | 53.8 | 52.6 | 54.1 | 0 | -31.16 | 30.8 | 0 | 49.9 | 2827.8 | 282.7 | 3534688 | 0 | 0 | 2027.27 | 7.61 | 7.18 | 100 | 0 | 0 | 959.6 | 0 | 0 | 960.9 | 0 | 0 | 960 | 0 | 0 | 0 | 0 | 0
2026-05-01 19:39 | 677.4 |  | 672.3 | 674.7 | 52.5 | 56.9 | 53.4 | 0 | -31.34 | 31.34 | 0 | 49.9 | 2827.8 | 282.7 | 3534688 | 0 | 0 | 2027.27 | 7.61 | 7.18 | 100 | 0 | 0 | 960.7 | 0 | 0 | 961.8 | 0 | 0 | 961 | 0 | 0 | 0 | 0 | 0
2026-05-01 19:40 | 671.8 |  | 666.9 | 669.9 | 51.2 | 55.8 | 51.9 | 0 | -27.57 | 27.57 | 0 | 50 | 2827.8 | 282.7 | 3534688 | 0 | 0 | 2027.27 | 7.61 | 7.18 | 100 | 0 | 0 | 957.1 | 0 | 0 | 958.5 | 0 | 0 | 957.1 | 0 | 0 | 0 | 0 | 0
2026-05-01 19:41 | 678.1 |  | 672.9 | 675.7 | 52.6 | 54.1 | 54 | 0 | -31.63 | 31.01 | 0 | 50 | 2827.8 | 282.7 | 3534688 | 0 | 0 | 2027.27 | 7.61 | 7.18 | 100 | 0 | 0 | 960 | 0 | 0 | 961.7 | 0 | 0 | 961 | 0 | 0 | 0 | 0 | 0
2026-05-01 19:42 | 675 |  | 673.3 | 675.3 | 51.9 | 55.6 | 51.5 | 0 | -31.08 | 31.08 | 0 | 50 | 2827.8 | 282.7 | 3534688 | 0 | 0 | 2027.27 | 7.61 | 7.18 | 100 | 0 | 0 | 959.1 | 0 | 0 | 960.9 | 0 | 0 | 960.6 | 0 | 0 | 0 | 0 | 0
2026-05-01 19:43 | 677.1 |  | 675.2 | 675.9 | 20.1 | 18.6 | 20.3 | 0 | -10.34 | 10.34 | 0 | 50 | 2827.8 | 282.7 | 3534688 | 0 | 0 | 2027.27 | 7.61 | 7.18 | 100 | 0 | 0 | 960.6 | 0 | 0 | 834.1 | 0 | 0 | 569.4 | 0 | 0 | 0 | 0 | 0
2026-05-01 19:44 | 679.3 |  | 673.5 | 676.6 | 20 | 20.9 | 21.7 | 0 | -10.3 | 10.3 | 0 | 50 | 2827.8 | 282.7 | 3534688 | 0 | 0 | 2027.27 | 7.61 | 7.18 | 100 | 0 | 0 | 962.3 | 0 | 0 | 560.6 | 0 | 0 | 560 | 0 | 0 | 0 | 0 | 0
2026-05-01 19:45 | 675.6 |  | 674.2 | 676.4 | 0 | 0 | 0 | 0 | 0 | 0 | 0 | 50 | 2827.8 | 282.7 | 3534688 | 0 | 0 | 2027.27 | 7.61 | 7.18 | 100 | 0 | 0 | 556.4 | 0 | 0 | 556.6 | 0 | 0 | 556.7 | 0 | 0 | 0 | 0 | 0
2026-05-01 19:46 | 679 |  | 674.7 | 678.2 | 0 | 0 | 0 | 0 | 0 | 0 | 0 | 50 | 2827.8 | 282.7 | 3534688 | 0 | 0 | 2027.27 | 7.61 | 7.18 | 100 | 0 | 0 | 555.5 | 0 | 0 | 555.5 | 0 | 0 | 555.1 | 0 | 0 | 0 | 0 | 0
2026-05-01 19:47 | 679.2 |  | 673.2 | 677.1 | 0 | 0 | 0 | 0 | 0 | 0 | 0 | 50 | 2827.8 | 282.7 | 3534688 | 0 | 0 | 2027.27 | 7.61 | 7.18 | 100 | 0 | 0 | 551.4 | 0 | 0 | 547.9 | 0 | 0 | 547.8 | 0 | 0 | 0 | 0 | 0
2026-05-01 19:48 | 677.9 |  | 674.6 | 675.7 | 0 | 0 | 0 | 0 | 0 | 0 | 0 | 50 | 2827.8 | 282.7 | 3534688 | 0 | 0 | 2027.27 | 7.61 | 7.18 | 100 | 0 | 0 | 510.3 | 0 | 0 | 504 | 0 | 0 | 503.7 | 0 | 0 | 0 | 0 | 0
2026-05-01 19:49 | 678.7 |  | 672.5 | 676.4 | 0 | 0 | 0 | 0 | 0 | 0 | 0 | 50 | 2827.8 | 282.7 | 3534688 | 0 | 0 | 2027.27 | 7.61 | 7.18 | 100 | 0 | 0 | 476.7 | 0 | 0 | 470.4 | 0 | 0 | 469.9 | 0 | 0 | 0 | 0 | 0
2026-05-01 19:50 | 676.2 |  | 675.5 | 677.7 | 0 | 0 | 0 | 0 | 0 | 0 | 0 | 50 | 2827.8 | 282.7 | 3534688 | 0 | 0 | 2027.27 | 7.61 | 7.18 | 100 | 0 | 0 | 431.6 | 0 | 0 | 425.5 | 0 | 0 | 423.7 | 0 | 0 | 0 | 0 | 0
2026-05-01 19:51 | 678.1 |  | 676.5 | 676.4 | 0 | 0 | 0 | 0 | 0 | 0 | 0 | 50 | 2827.8 | 282.7 | 3534688 | 0 | 0 | 2027.27 | 7.61 | 7.18 | 100 | 0 | 0 | 397.7 | 0 | 0 | 391.9 | 0 | 0 | 390.2 | 0 | 0 | 0 | 0 | 0
2026-05-01 19:52 | 679.6 |  | 673.8 | 675.8 | 0 | 0 | 0 | 0 | 0 | 0 | 0 | 50.1 | 2827.8 | 282.7 | 3534688 | 0 | 0 | 2027.27 | 7.61 | 7.18 | 100 | 0 | 0 | 354.4 | 0 | 0 | 348.9 | 0 | 0 | 346.7 | 0 | 0 | 0 | 0 | 0
2026-05-01 19:53 | 675.5 |  | 674.3 | 677.4 | 0 | 0 | 0 | 0 | 0 | 0 | 0 | 50 | 2827.8 | 282.7 | 3534688 | 0 | 0 | 2027.27 | 7.61 | 7.18 | 100 | 0 | 0 | 322.7 | 0 | 0 | 317.3 | 0 | 0 | 314.6 | 0 | 0 | 0 | 0 | 0
2026-05-01 19:54 | 677.5 |  | 674.1 | 673.2 | 0 | 0 | 0 | 0 | 0 | 0 | 0 | 50.1 | 2827.8 | 282.7 | 3534688 | 0 | 0 | 2027.27 | 7.61 | 7.18 | 100 | 0 | 0 | 281.2 | 0 | 0 | 277 | 0 | 0 | 273.8 | 0 | 0 | 0 | 0 | 0
2026-05-01 19:55 | 675 |  | 673.8 | 675.7 | 0 | 0 | 0 | 0 | 0 | 0 | 0 | 50 | 2827.8 | 282.7 | 3534688 | 0 | 0 | 2027.27 | 7.61 | 7.18 | 100 | 0 | 0 | 252.4 | 0 | 0 | 248.9 | 0 | 0 | 245.5 | 0 | 0 | 0 | 0 | 0
2026-05-01 19:56 | 679.2 |  | 674.1 | 676.9 | 0 | 0 | 0 | 0 | 0 | 0 | 0 | 50 | 2827.8 | 282.7 | 3534688 | 0 | 0 | 2027.27 | 7.61 | 7.18 | 100 | 0 | 0 | 216.9 | 0 | 0 | 214.1 | 0 | 0 | 210.4 | 0 | 0 | 0 | 0 | 0
2026-05-01 19:57 | 677.6 |  | 674.3 | 674.5 | 0 | 0 | 0 | 0 | 0 | 0 | 0 | 50 | 2827.8 | 282.7 | 3534688 | 0 | 0 | 2027.27 | 7.61 | 7.18 | 100 | 0 | 0 | 192 | 0 | 0 | 189.9 | 0 | 0 | 186 | 0 | 0 | 0 | 0 | 0
2026-05-01 19:58 | 677.1 |  | 672.6 | 676.1 | 0 | 0 | 0 | 0 | 0 | 0 | 0 | 50 | 2827.8 | 282.7 | 3534688 | 0 | 0 | 2027.27 | 7.61 | 7.18 | 100 | 0 | 0 | 162 | 0 | 0 | 160.8 | 0 | 0 | 156.8 | 0 | 0 | 0 | 0 | 0
2026-05-01 19:59 | 677.9 |  | 676 | 676.7 | 0 | 0 | 0 | 0 | 0 | 0 | 0 | 50.1 | 2827.8 | 282.7 | 3534688 | 0 | 0 | 2027.27 | 7.61 | 7.18 | 100 | 0 | 0 | 141.9 | 0 | 0 | 141.2 | 0 | 0 | 137.3 | 0 | 0 | 0 | 0 | 0
2026-05-01 20:00 | 675.5 |  | 671.7 | 671.8 | 0 | 0 | 0 | 0 | 0 | 0 | 0 | 50.1 | 2827.8 | 282.7 | 3534688 | 0 | 0 | 2027.27 | 7.61 | 7.18 | 100 | 0 | 0 | 118.3 | 0 | 0 | 118.2 | 0 | 0 | 114.3 | 0 | 0 | 0 | 0 | 0
2026-05-01 20:01 | 673.7 |  | 671.5 | 670.4 | 0 | 0 | 0 | 0 | 0 | 0 | 0 | 50 | 2827.8 | 282.7 | 3534688 | 0 | 0 | 2027.27 | 7.61 | 7.18 | 100 | 0 | 0 | 102.7 | 0 | 0 | 102.9 | 0 | 0 | 99.1 | 0 | 0 | 0 | 0 | 0
2026-05-01 20:02 | 675.5 |  | 671.6 | 671.9 | 0 | 0 | 0 | 0 | 0 | 0 | 0 | 50 | 2827.8 | 282.7 | 3534688 | 0 | 0 | 2027.27 | 7.61 | 7.18 | 100 | 0 | 0 | 84.3 | 0 | 0 | 85.1 | 0 | 0 | 81.6 | 0 | 0 | 0 | 0 | 0
2026-05-01 20:03 | 674.7 |  | 672.5 | 673.4 | 0 | 0 | 0 | 0 | 0 | 0 | 0 | 50 | 2827.8 | 282.7 | 3534688 | 0 | 0 | 2027.27 | 7.61 | 7.18 | 100 | 0 | 0 | 25.3 | 0 | 0 | 27.3 | 0 | 0 | 24.3 | 0 | 0 | 0 | 0 | 0
2026-05-01 20:04 | 674.7 |  | 672.5 | 673.4 | 0 | 0 | 0 | 0 | 0 | 0 | 0 | 50 | 2827.8 | 282.7 | 3534688 | 0 | 0 | 2027.27 | 7.61 | 7.18 | 100 | 0 | 0 | 25.3 | 0 | 0 | 27.3 | 0 | 0 | 24.3 | 0 | 0 | 0 | 0 | 0
2026-05-01 20:05 | 674.7 |  | 672.5 | 673.4 | 0 | 0 | 0 | 0 | 0 | 0 | 0 | 50 | 2827.8 | 282.7 | 3534688 | 0 | 0 | 2027.27 | 7.61 | 7.18 | 100 | 0 | 0 | 25.3 | 0 | 0 | 27.3 | 0 | 0 | 24.3 | 0 | 0 | 0 | 0 | 0
2026-05-01 20:06 | 674.7 |  | 672.5 | 673.4 | 0 | 0 | 0 | 0 | 0 | 0 | 0 | 50 | 2827.8 | 282.7 | 3534688 | 0 | 0 | 2027.27 | 7.61 | 7.18 | 100 | 0 | 0 | 25.3 | 0 | 0 | 27.3 | 0 | 0 | 24.3 | 0 | 0 | 0 | 0 | 0
2026-05-01 20:07 | 674.7 |  | 672.5 | 673.4 | 0 | 0 | 0 | 0 | 0 | 0 | 0 | 50 | 2827.8 | 282.7 | 3534688 | 0 | 0 | 2027.27 | 7.61 | 7.18 | 100 | 0 | 0 | 25.3 | 0 | 0 | 27.3 | 0 | 0 | 24.3 | 0 | 0 | 0 | 0 | 0
2026-05-01 20:08 | 674.7 |  | 672.5 | 673.4 | 0 | 0 | 0 | 0 | 0 | 0 | 0 | 50 | 2827.8 | 282.7 | 3534688 | 0 | 0 | 2027.27 | 7.61 | 7.18 | 100 | 0 | 0 | 25.3 | 0 | 0 | 27.3 | 0 | 0 | 24.3 | 0 | 0 | 0 | 0 | 0
2026-05-01 20:09 | 674.7 |  | 672.5 | 673.4 | 0 | 0 | 0 | 0 | 0 | 0 | 0 | 50 | 2827.8 | 282.7 | 3534688 | 0 | 0 | 2027.27 | 7.61 | 7.18 | 100 | 0 | 0 | 25.3 | 0 | 0 | 27.3 | 0 | 0 | 24.3 | 0 | 0 | 0 | 0 | 0
2026-05-01 20:10 | 674.7 |  | 672.5 | 673.4 | 0 | 0 | 0 | 0 | 0 | 0 | 0 | 50 | 2827.8 | 282.7 | 3534688 | 0 | 0 | 2027.27 | 7.61 | 7.18 | 100 | 0 | 0 | 25.3 | 0 | 0 | 27.3 | 0 | 0 | 24.3 | 0 | 0 | 0 | 0 | 0
2026-05-01 20:11 | 674.7 |  | 672.5 | 673.4 | 0 | 0 | 0 | 0 | 0 | 0 | 0 | 50 | 2827.8 | 282.7 | 3534688 | 0 | 0 | 2027.27 | 7.61 | 7.18 | 100 | 0 | 0 | 25.3 | 0 | 0 | 27.3 | 0 | 0 | 24.3 | 0 | 0 | 0 | 0 | 0
2026-05-01 20:12 | 674.7 |  | 672.5 | 673.4 | 0 | 0 | 0 | 0 | 0 | 0 | 0 | 50 | 2827.8 | 282.7 | 3534688 | 0 | 0 | 2027.27 | 7.61 | 7.18 | 100 | 0 | 0 | 25.3 | 0 | 0 | 27.3 | 0 | 0 | 24.3 | 0 | 0 | 0 | 0 | 0
2026-05-01 20:13 | 674.7 |  | 672.5 | 673.4 | 0 | 0 | 0 | 0 | 0 | 0 | 0 | 50 | 2827.8 | 282.7 | 3534688 | 0 | 0 | 2027.27 | 7.61 | 7.18 | 100 | 0 | 0 | 25.3 | 0 | 0 | 27.3 | 0 | 0 | 24.3 | 0 | 0 | 0 | 0 | 0
2026-05-01 20:14 | 674.7 |  | 672.5 | 673.4 | 0 | 0 | 0 | 0 | 0 | 0 | 0 | 50 | 2827.8 | 282.7 | 3534688 | 0 | 0 | 2027.27 | 7.61 | 7.18 | 100 | 0 | 0 | 25.3 | 0 | 0 | 27.3 | 0 | 0 | 24.3 | 0 | 0 | 0 | 0 | 0
2026-05-01 20:15 | 674.7 |  | 672.5 | 673.4 | 0 | 0 | 0 | 0 | 0 | 0 | 0 | 50 | 2827.8 | 282.7 | 3534688 | 0 | 0 | 2027.27 | 7.61 | 7.18 | 100 | 0 | 0 | 25.3 | 0 | 0 | 27.3 | 0 | 0 | 24.3 | 0 | 0 | 0 | 0 | 0
2026-05-01 20:16 | 674.7 |  | 672.5 | 673.4 | 0 | 0 | 0 | 0 | 0 | 0 | 0 | 50 | 2827.8 | 282.7 | 3534688 | 0 | 0 | 2027.27 | 7.61 | 7.18 | 100 | 0 | 0 | 25.3 | 0 | 0 | 27.3 | 0 | 0 | 24.3 | 0 | 0 | 0 | 0 | 0
2026-05-01 20:17 | 674.7 |  | 672.5 | 673.4 | 0 | 0 | 0 | 0 | 0 | 0 | 0 | 50 | 2827.8 | 282.7 | 3534688 | 0 | 0 | 2027.27 | 7.61 | 7.18 | 100 | 0 | 0 | 25.3 | 0 | 0 | 27.3 | 0 | 0 | 24.3 | 0 | 0 | 0 | 0 | 0
2026-05-01 20:18 | 674.7 |  | 672.5 | 673.4 | 0 | 0 | 0 | 0 | 0 | 0 | 0 | 50 | 2827.8 | 282.7 | 3534688 | 0 | 0 | 2027.27 | 7.61 | 7.18 | 100 | 0 | 0 | 25.3 | 0 | 0 | 27.3 | 0 | 0 | 24.3 | 0 | 0 | 0 | 0 | 0
2026-05-01 20:19 | 674.7 |  | 672.5 | 673.4 | 0 | 0 | 0 | 0 | 0 | 0 | 0 | 50 | 2827.8 | 282.7 | 3534688 | 0 | 0 | 2027.27 | 7.61 | 7.18 | 100 | 0 | 0 | 25.3 | 0 | 0 | 27.3 | 0 | 0 | 24.3 | 0 | 0 | 0 | 0 | 0
2026-05-01 20:20 | 674.7 |  | 672.5 | 673.4 | 0 | 0 | 0 | 0 | 0 | 0 | 0 | 50 | 2827.8 | 282.7 | 3534688 | 0 | 0 | 2027.27 | 7.61 | 7.18 | 100 | 0 | 0 | 25.3 | 0 | 0 | 27.3 | 0 | 0 | 24.3 | 0 | 0 | 0 | 0 | 0
2026-05-01 20:21 | 674.7 |  | 672.5 | 673.4 | 0 | 0 | 0 | 0 | 0 | 0 | 0 | 50 | 2827.8 | 282.7 | 3534688 | 0 | 0 | 2027.27 | 7.61 | 7.18 | 100 | 0 | 0 | 25.3 | 0 | 0 | 27.3 | 0 | 0 | 24.3 | 0 | 0 | 0 | 0 | 0
2026-05-01 20:22 | 674.7 |  | 672.5 | 673.4 | 0 | 0 | 0 | 0 | 0 | 0 | 0 | 50 | 2827.8 | 282.7 | 3534688 | 0 | 0 | 2027.27 | 7.61 | 7.18 | 100 | 0 | 0 | 25.3 | 0 | 0 | 27.3 | 0 | 0 | 24.3 | 0 | 0 | 0 | 0 | 0
2026-05-01 20:23 | 674.7 |  | 672.5 | 673.4 | 0 | 0 | 0 | 0 | 0 | 0 | 0 | 50 | 2827.8 | 282.7 | 3534688 | 0 | 0 | 2027.27 | 7.61 | 7.18 | 100 | 0 | 0 | 25.3 | 0 | 0 | 27.3 | 0 | 0 | 24.3 | 0 | 0 | 0 | 0 | 0
2026-05-01 20:24 | 674.7 |  | 672.5 | 673.4 | 0 | 0 | 0 | 0 | 0 | 0 | 0 | 50 | 2827.8 | 282.7 | 3534688 | 0 | 0 | 2027.27 | 7.61 | 7.18 | 100 | 0 | 0 | 25.3 | 0 | 0 | 27.3 | 0 | 0 | 24.3 | 0 | 0 | 0 | 0 | 0
2026-05-01 20:25 | 674.7 |  | 672.5 | 673.4 | 0 | 0 | 0 | 0 | 0 | 0 | 0 | 50 | 2827.8 | 282.7 | 3534688 | 0 | 0 | 2027.27 | 7.61 | 7.18 | 100 | 0 | 0 | 25.3 | 0 | 0 | 27.3 | 0 | 0 | 24.3 | 0 | 0 | 0 | 0 | 0
2026-05-01 20:26 | 674.7 |  | 672.5 | 673.4 | 0 | 0 | 0 | 0 | 0 | 0 | 0 | 50 | 2827.8 | 282.7 | 3534688 | 0 | 0 | 2027.27 | 7.61 | 7.18 | 100 | 0 | 0 | 25.3 | 0 | 0 | 27.3 | 0 | 0 | 24.3 | 0 | 0 | 0 | 0 | 0
2026-05-01 20:27 | 674.7 |  | 672.5 | 673.4 | 0 | 0 | 0 | 0 | 0 | 0 | 0 | 50 | 2827.8 | 282.7 | 3534688 | 0 | 0 | 2027.27 | 7.61 | 7.18 | 100 | 0 | 0 | 25.3 | 0 | 0 | 27.3 | 0 | 0 | 24.3 | 0 | 0 | 0 | 0 | 0
2026-05-01 20:28 | 0 |  | 0 | 0 | 0 | 0 | 0 | 0 | 0 | 0 | 0 | 0 | 2827.8 | 282.7 | 3534688 | 0 | 0 | 2027.27 | 7.61 | 7.18 | 100 | 0 | 0 | 25.3 | 0 | 0 | 27.3 | 0 | 0 | 24.3 | 0 | 0 | 0 | 0 | 0
2026-05-01 20:29 | 0 |  | 0 | 0 | 0 | 0 | 0 | 0 | 0 | 0 | 0 | 0 | 2827.8 | 282.7 | 3534688 | 0 | 0 | 2027.27 | 7.61 | 7.18 | 100 | 0 | 0 | 25.3 | 0 | 0 | 27.3 | 0 | 0 | 24.3 | 0 | 0 | 0 | 0 | 0
2026-05-01 20:30 | 0 |  | 0 | 0 | 0 | 0 | 0 | 0 | 0 | 0 | 0 | 0 | 2827.8 | 282.7 | 3534688 | 0 | 0 | 2027.27 | 7.61 | 7.18 | 100 | 0 | 0 | 25.3 | 0 | 0 | 27.3 | 0 | 0 | 24.3 | 0 | 0 | 0 | 0 | 0
2026-05-01 20:31 | 0 |  | 0 | 0 | 0 | 0 | 0 | 0 | 0 | 0 | 0 | 0 | 2827.8 | 282.7 | 3534688 | 0 | 0 | 2027.27 | 7.61 | 7.18 | 100 | 0 | 0 | 25.3 | 0 | 0 | 27.3 | 0 | 0 | 24.3 | 0 | 0 | 0 | 0 | 0
2026-05-01 20:32 | 0 |  | 0 | 0 | 0 | 0 | 0 | 0 | 0 | 0 | 0 | 0 | 2827.8 | 282.7 | 3534688 | 0 | 0 | 2027.27 | 7.61 | 7.18 | 100 | 0 | 0 | 25.3 | 0 | 0 | 27.3 | 0 | 0 | 24.3 | 0 | 0 | 0 | 0 | 0
2026-05-01 20:33 | 0 |  | 0 | 0 | 0 | 0 | 0 | 0 | 0 | 0 | 0 | 0 | 2827.8 | 282.7 | 3534688 | 0 | 0 | 2027.27 | 7.61 | 7.18 | 100 | 0 | 0 | 25.3 | 0 | 0 | 27.3 | 0 | 0 | 24.3 | 0 | 0 | 0 | 0 | 0
2026-05-01 20:34 | 0 |  | 0 | 0 | 0 | 0 | 0 | 0 | 0 | 0 | 0 | 0 | 2827.8 | 282.7 | 3534688 | 0 | 0 | 2027.27 | 7.61 | 7.18 | 100 | 0 | 0 | 25.3 | 0 | 0 | 27.3 | 0 | 0 | 24.3 | 0 | 0 | 0 | 0 | 0
2026-05-01 20:35 | 0 |  | 0 | 0 | 0 | 0 | 0 | 0 | 0 | 0 | 0 | 0 | 2827.8 | 282.7 | 3534688 | 0 | 0 | 2027.27 | 7.61 | 7.18 | 100 | 0 | 0 | 25.3 | 0 | 0 | 27.3 | 0 | 0 | 24.3 | 0 | 0 | 0 | 0 | 0
2026-05-01 20:36 | 0 |  | 0 | 0 | 0 | 0 | 0 | 0 | 0 | 0 | 0 | 0 | 2827.8 | 282.7 | 3534688 | 0 | 0 | 2027.27 | 7.61 | 7.18 | 100 | 0 | 0 | 25.3 | 0 | 0 | 27.3 | 0 | 0 | 24.3 | 0 | 0 | 0 | 0 | 0
2026-05-01 20:37 | 0 |  | 0 | 0 | 0 | 0 | 0 | 0 | 0 | 0 | 0 | 0 | 2827.8 | 282.7 | 3534688 | 0 | 0 | 2027.27 | 7.61 | 7.18 | 100 | 0 | 0 | 25.3 | 0 | 0 | 27.3 | 0 | 0 | 24.3 | 0 | 0 | 0 | 0 | 0
2026-05-01 20:38 | 0 |  | 0 | 0 | 0 | 0 | 0 | 0 | 0 | 0 | 0 | 0 | 2827.8 | 282.7 | 3534688 | 0 | 0 | 2027.27 | 7.61 | 7.18 | 100 | 0 | 0 | 25.3 | 0 | 0 | 27.3 | 0 | 0 | 24.3 | 0 | 0 | 0 | 0 | 0
2026-05-01 20:39 | 0 |  | 0 | 0 | 0 | 0 | 0 | 0 | 0 | 0 | 0 | 0 | 2827.8 | 282.7 | 3534688 | 0 | 0 | 2027.27 | 7.61 | 7.18 | 100 | 0 | 0 | 25.3 | 0 | 0 | 27.3 | 0 | 0 | 24.3 | 0 | 0 | 0 | 0 | 0
2026-05-01 20:40 | 0 |  | 0 | 0 | 0 | 0 | 0 | 0 | 0 | 0 | 0 | 0 | 2827.8 | 282.7 | 3534688 | 0 | 0 | 2027.27 | 7.61 | 7.18 | 100 | 0 | 0 | 25.3 | 0 | 0 | 27.3 | 0 | 0 | 24.3 | 0 | 0 | 0 | 0 | 0
2026-05-01 20:41 | 0 |  | 0 | 0 | 0 | 0 | 0 | 0 | 0 | 0 | 0 | 0 | 2827.8 | 282.7 | 3534688 | 0 | 0 | 2027.27 | 7.61 | 7.18 | 100 | 0 | 0 | 25.3 | 0 | 0 | 27.3 | 0 | 0 | 24.3 | 0 | 0 | 0 | 0 | 0
2026-05-01 20:42 | 0 |  | 0 | 0 | 0 | 0 | 0 | 0 | 0 | 0 | 0 | 0 | 2827.8 | 282.7 | 3534688 | 0 | 0 | 2027.27 | 7.61 | 7.18 | 100 | 0 | 0 | 25.3 | 0 | 0 | 27.3 | 0 | 0 | 24.3 | 0 | 0 | 0 | 0 | 0
2026-05-01 20:43 | 0 |  | 0 | 0 | 0 | 0 | 0 | 0 | 0 | 0 | 0 | 0 | 2827.8 | 282.7 | 3534688 | 0 | 0 | 2027.27 | 7.61 | 7.18 | 100 | 0 | 0 | 25.3 | 0 | 0 | 27.3 | 0 | 0 | 24.3 | 0 | 0 | 0 | 0 | 0
2026-05-01 20:44 | 0 |  | 0 | 0 | 0 | 0 | 0 | 0 | 0 | 0 | 0 | 0 | 2827.8 | 282.7 | 3534688 | 0 | 0 | 2027.27 | 7.61 | 7.18 | 100 | 0 | 0 | 25.3 | 0 | 0 | 27.3 | 0 | 0 | 24.3 | 0 | 0 | 0 | 0 | 0
2026-05-01 20:45 | 0 |  | 0 | 0 | 0 | 0 | 0 | 0 | 0 | 0 | 0 | 0 | 2827.8 | 282.7 | 3534688 | 0 | 0 | 2027.27 | 7.61 | 7.18 | 100 | 0 | 0 | 25.3 | 0 | 0 | 27.3 | 0 | 0 | 24.3 | 0 | 0 | 0 | 0 | 0
2026-05-01 20:46 | 0 |  | 0 | 0 | 0 | 0 | 0 | 0 | 0 | 0 | 0 | 0 | 2827.8 | 282.7 | 3534688 | 0 | 0 | 2027.27 | 7.61 | 7.18 | 100 | 0 | 0 | 25.3 | 0 | 0 | 27.3 | 0 | 0 | 24.3 | 0 | 0 | 0 | 0 | 0
2026-05-01 20:47 | 0 |  | 0 | 0 | 0 | 0 | 0 | 0 | 0 | 0 | 0 | 0 | 2827.8 | 282.7 | 3534688 | 0 | 0 | 2027.27 | 7.61 | 7.18 | 100 | 0 | 0 | 25.3 | 0 | 0 | 27.3 | 0 | 0 | 24.3 | 0 | 0 | 0 | 0 | 0
2026-05-01 20:48 | 0 |  | 0 | 0 | 0 | 0 | 0 | 0 | 0 | 0 | 0 | 0 | 2827.8 | 282.7 | 3534688 | 0 | 0 | 2027.27 | 7.61 | 7.18 | 100 | 0 | 0 | 25.3 | 0 | 0 | 27.3 | 0 | 0 | 24.3 | 0 | 0 | 0 | 0 | 0
2026-05-01 20:49 | 0 |  | 0 | 0 | 0 | 0 | 0 | 0 | 0 | 0 | 0 | 0 | 2827.8 | 282.7 | 3534688 | 0 | 0 | 2027.27 | 7.61 | 7.18 | 100 | 0 | 0 | 25.3 | 0 | 0 | 27.3 | 0 | 0 | 24.3 | 0 | 0 | 0 | 0 | 0
2026-05-01 20:50 | 0 |  | 0 | 0 | 0 | 0 | 0 | 0 | 0 | 0 | 0 | 0 | 2827.8 | 282.7 | 3534688 | 0 | 0 | 2027.27 | 7.61 | 7.18 | 100 | 0 | 0 | 25.3 | 0 | 0 | 27.3 | 0 | 0 | 24.3 | 0 | 0 | 0 | 0 | 0
2026-05-01 20:51 | 0 |  | 0 | 0 | 0 | 0 | 0 | 0 | 0 | 0 | 0 | 0 | 2827.8 | 282.7 | 3534688 | 0 | 0 | 2027.27 | 7.61 | 7.18 | 100 | 0 | 0 | 25.3 | 0 | 0 | 27.3 | 0 | 0 | 24.3 | 0 | 0 | 0 | 0 | 0
2026-05-01 20:52 | 0 |  | 0 | 0 | 0 | 0 | 0 | 0 | 0 | 0 | 0 | 0 | 2827.8 | 282.7 | 3534688 | 0 | 0 | 2027.27 | 7.61 | 7.18 | 100 | 0 | 0 | 25.3 | 0 | 0 | 27.3 | 0 | 0 | 24.3 | 0 | 0 | 0 | 0 | 0
2026-05-01 20:53 | 0 |  | 0 | 0 | 0 | 0 | 0 | 0 | 0 | 0 | 0 | 0 | 2827.8 | 282.7 | 3534688 | 0 | 0 | 2027.27 | 7.61 | 7.18 | 100 | 0 | 0 | 25.3 | 0 | 0 | 27.3 | 0 | 0 | 24.3 | 0 | 0 | 0 | 0 | 0
2026-05-01 20:54 | 0 |  | 0 | 0 | 0 | 0 | 0 | 0 | 0 | 0 | 0 | 0 | 2827.8 | 282.7 | 3534688 | 0 | 0 | 2027.27 | 7.61 | 7.18 | 100 | 0 | 0 | 25.3 | 0 | 0 | 27.3 | 0 | 0 | 24.3 | 0 | 0 | 0 | 0 | 0
2026-05-01 20:55 | 0 |  | 0 | 0 | 0 | 0 | 0 | 0 | 0 | 0 | 0 | 0 | 2827.8 | 282.7 | 3534688 | 0 | 0 | 2027.27 | 7.61 | 7.18 | 100 | 0 | 0 | 25.3 | 0 | 0 | 27.3 | 0 | 0 | 24.3 | 0 | 0 | 0 | 0 | 0
2026-05-01 20:56 | 0 |  | 0 | 0 | 0 | 0 | 0 | 0 | 0 | 0 | 0 | 0 | 2827.8 | 282.7 | 3534688 | 0 | 0 | 2027.27 | 7.61 | 7.18 | 100 | 0 | 0 | 25.3 | 0 | 0 | 27.3 | 0 | 0 | 24.3 | 0 | 0 | 0 | 0 | 0
2026-05-01 20:57 | 0 |  | 0 | 0 | 0 | 0 | 0 | 0 | 0 | 0 | 0 | 0 | 2827.8 | 282.7 | 3534688 | 0 | 0 | 2027.27 | 7.61 | 7.18 | 100 | 0 | 0 | 25.3 | 0 | 0 | 27.3 | 0 | 0 | 24.3 | 0 | 0 | 0 | 0 | 0
2026-05-01 20:58 | 0 |  | 0 | 0 | 0 | 0 | 0 | 0 | 0 | 0 | 0 | 0 | 2827.8 | 282.7 | 3534688 | 0 | 0 | 2027.27 | 7.61 | 7.18 | 100 | 0 | 0 | 25.3 | 0 | 0 | 27.3 | 0 | 0 | 24.3 | 0 | 0 | 0 | 0 | 0
2026-05-01 20:59 | 0 |  | 0 | 0 | 0 | 0 | 0 | 0 | 0 | 0 | 0 | 0 | 2827.8 | 282.7 | 3534688 | 0 | 0 | 2027.27 | 7.61 | 7.18 | 100 | 0 | 0 | 25.3 | 0 | 0 | 27.3 | 0 | 0 | 24.3 | 0 | 0 | 0 | 0 | 0
2026-05-01 21:00 | 0 |  | 0 | 0 | 0 | 0 | 0 | 0 | 0 | 0 | 0 | 0 | 2827.8 | 282.7 | 3534688 | 0 | 0 | 2027.27 | 7.61 | 7.18 | 100 | 0 | 0 | 25.3 | 0 | 0 | 27.3 | 0 | 0 | 24.3 | 0 | 0 | 0 | 0 | 0
2026-05-01 21:01 | 0 |  | 0 | 0 | 0 | 0 | 0 | 0 | 0 | 0 | 0 | 0 | 2827.8 | 282.7 | 3534688 | 0 | 0 | 2027.27 | 7.61 | 7.18 | 100 | 0 | 0 | 25.3 | 0 | 0 | 27.3 | 0 | 0 | 24.3 | 0 | 0 | 0 | 0 | 0
2026-05-01 21:02 | 0 |  | 0 | 0 | 0 | 0 | 0 | 0 | 0 | 0 | 0 | 0 | 2827.8 | 282.7 | 3534688 | 0 | 0 | 2027.27 | 7.61 | 7.18 | 100 | 0 | 0 | 25.3 | 0 | 0 | 27.3 | 0 | 0 | 24.3 | 0 | 0 | 0 | 0 | 0
2026-05-01 21:03 | 0 |  | 0 | 0 | 0 | 0 | 0 | 0 | 0 | 0 | 0 | 0 | 2827.8 | 282.7 | 3534688 | 0 | 0 | 2027.27 | 7.61 | 7.18 | 100 | 0 | 0 | 25.3 | 0 | 0 | 27.3 | 0 | 0 | 24.3 | 0 | 0 | 0 | 0 | 0
2026-05-01 21:04 | 0 |  | 0 | 0 | 0 | 0 | 0 | 0 | 0 | 0 | 0 | 0 | 2827.8 | 282.7 | 3534688 | 0 | 0 | 2027.27 | 7.61 | 7.18 | 100 | 0 | 0 | 25.3 | 0 | 0 | 27.3 | 0 | 0 | 24.3 | 0 | 0 | 0 | 0 | 0
2026-05-01 21:05 | 0 |  | 0 | 0 | 0 | 0 | 0 | 0 | 0 | 0 | 0 | 0 | 2827.8 | 282.7 | 3534688 | 0 | 0 | 2027.27 | 7.61 | 7.18 | 100 | 0 | 0 | 25.3 | 0 | 0 | 27.3 | 0 | 0 | 24.3 | 0 | 0 | 0 | 0 | 0
2026-05-01 21:06 | 0 |  | 0 | 0 | 0 | 0 | 0 | 0 | 0 | 0 | 0 | 0 | 2827.8 | 282.7 | 3534688 | 0 | 0 | 2027.27 | 7.61 | 7.18 | 100 | 0 | 0 | 25.3 | 0 | 0 | 27.3 | 0 | 0 | 24.3 | 0 | 0 | 0 | 0 | 0
2026-05-01 21:07 | 0 |  | 0 | 0 | 0 | 0 | 0 | 0 | 0 | 0 | 0 | 0 | 2827.8 | 282.7 | 3534688 | 0 | 0 | 2027.27 | 7.61 | 7.18 | 100 | 0 | 0 | 25.3 | 0 | 0 | 27.3 | 0 | 0 | 24.3 | 0 | 0 | 0 | 0 | 0
2026-05-01 21:08 | 0 |  | 0 | 0 | 0 | 0 | 0 | 0 | 0 | 0 | 0 | 0 | 2827.8 | 282.7 | 3534688 | 0 | 0 | 2027.27 | 7.61 | 7.18 | 100 | 0 | 0 | 25.3 | 0 | 0 | 27.3 | 0 | 0 | 24.3 | 0 | 0 | 0 | 0 | 0
2026-05-01 21:09 | 0 |  | 0 | 0 | 0 | 0 | 0 | 0 | 0 | 0 | 0 | 0 | 2827.8 | 282.7 | 3534688 | 0 | 0 | 2027.27 | 7.61 | 7.18 | 100 | 0 | 0 | 25.3 | 0 | 0 | 27.3 | 0 | 0 | 24.3 | 0 | 0 | 0 | 0 | 0
2026-05-01 21:10 | 0 |  | 0 | 0 | 0 | 0 | 0 | 0 | 0 | 0 | 0 | 0 | 2827.8 | 282.7 | 3534688 | 0 | 0 | 2027.27 | 7.61 | 7.18 | 100 | 0 | 0 | 25.3 | 0 | 0 | 27.3 | 0 | 0 | 24.3 | 0 | 0 | 0 | 0 | 0
2026-05-01 21:11 | 0 |  | 0 | 0 | 0 | 0 | 0 | 0 | 0 | 0 | 0 | 0 | 2827.8 | 282.7 | 3534688 | 0 | 0 | 2027.27 | 7.61 | 7.18 | 100 | 0 | 0 | 25.3 | 0 | 0 | 27.3 | 0 | 0 | 24.3 | 0 | 0 | 0 | 0 | 0
2026-05-01 21:12 | 0 |  | 0 | 0 | 0 | 0 | 0 | 0 | 0 | 0 | 0 | 0 | 2827.8 | 282.7 | 3534688 | 0 | 0 | 2027.27 | 7.61 | 7.18 | 100 | 0 | 0 | 25.3 | 0 | 0 | 27.3 | 0 | 0 | 24.3 | 0 | 0 | 0 | 0 | 0
2026-05-01 21:13 | 0 |  | 0 | 0 | 0 | 0 | 0 | 0 | 0 | 0 | 0 | 0 | 2827.8 | 282.7 | 3534688 | 0 | 0 | 2027.27 | 7.61 | 7.18 | 100 | 0 | 0 | 25.3 | 0 | 0 | 27.3 | 0 | 0 | 24.3 | 0 | 0 | 0 | 0 | 0
2026-05-01 21:14 | 0 |  | 0 | 0 | 0 | 0 | 0 | 0 | 0 | 0 | 0 | 0 | 2827.8 | 282.7 | 3534688 | 0 | 0 | 2027.27 | 7.61 | 7.18 | 100 | 0 | 0 | 25.3 | 0 | 0 | 27.3 | 0 | 0 | 24.3 | 0 | 0 | 0 | 0 | 0
2026-05-01 21:15 | 0 |  | 0 | 0 | 0 | 0 | 0 | 0 | 0 | 0 | 0 | 0 | 2827.8 | 282.7 | 3534688 | 0 | 0 | 2027.27 | 7.61 | 7.18 | 100 | 0 | 0 | 25.3 | 0 | 0 | 27.3 | 0 | 0 | 24.3 | 0 | 0 | 0 | 0 | 0
2026-05-01 21:16 | 0 |  | 0 | 0 | 0 | 0 | 0 | 0 | 0 | 0 | 0 | 0 | 2827.8 | 282.7 | 3534688 | 0 | 0 | 2027.27 | 7.61 | 7.18 | 100 | 0 | 0 | 25.3 | 0 | 0 | 27.3 | 0 | 0 | 24.3 | 0 | 0 | 0 | 0 | 0
2026-05-01 21:17 | 0 |  | 0 | 0 | 0 | 0 | 0 | 0 | 0 | 0 | 0 | 0 | 2827.8 | 282.7 | 3534688 | 0 | 0 | 2027.27 | 7.61 | 7.18 | 100 | 0 | 0 | 25.3 | 0 | 0 | 27.3 | 0 | 0 | 24.3 | 0 | 0 | 0 | 0 | 0
2026-05-01 21:18 | 0 |  | 0 | 0 | 0 | 0 | 0 | 0 | 0 | 0 | 0 | 0 | 2827.8 | 282.7 | 3534688 | 0 | 0 | 2027.27 | 7.61 | 7.18 | 100 | 0 | 0 | 25.3 | 0 | 0 | 27.3 | 0 | 0 | 24.3 | 0 | 0 | 0 | 0 | 0
2026-05-01 21:19 | 0 |  | 0 | 0 | 0 | 0 | 0 | 0 | 0 | 0 | 0 | 0 | 2827.8 | 282.7 | 3534688 | 0 | 0 | 2027.27 | 7.61 | 7.18 | 100 | 0 | 0 | 25.3 | 0 | 0 | 27.3 | 0 | 0 | 24.3 | 0 | 0 | 0 | 0 | 0
2026-05-01 21:20 | 0 |  | 0 | 0 | 0 | 0 | 0 | 0 | 0 | 0 | 0 | 0 | 2827.8 | 282.7 | 3534688 | 0 | 0 | 2027.27 | 7.61 | 7.18 | 100 | 0 | 0 | 25.3 | 0 | 0 | 27.3 | 0 | 0 | 24.3 | 0 | 0 | 0 | 0 | 0
2026-05-01 21:21 | 0 |  | 0 | 0 | 0 | 0 | 0 | 0 | 0 | 0 | 0 | 0 | 2827.8 | 282.7 | 3534688 | 0 | 0 | 2027.27 | 7.61 | 7.18 | 100 | 0 | 0 | 25.3 | 0 | 0 | 27.3 | 0 | 0 | 24.3 | 0 | 0 | 0 | 0 | 0
2026-05-01 21:22 | 0 |  | 0 | 0 | 0 | 0 | 0 | 0 | 0 | 0 | 0 | 0 | 2827.8 | 282.7 | 3534688 | 0 | 0 | 2027.27 | 7.61 | 7.18 | 100 | 0 | 0 | 25.3 | 0 | 0 | 27.3 | 0 | 0 | 24.3 | 0 | 0 | 0 | 0 | 0
2026-05-01 21:23 | 0 |  | 0 | 0 | 0 | 0 | 0 | 0 | 0 | 0 | 0 | 0 | 2827.8 | 282.7 | 3534688 | 0 | 0 | 2027.27 | 7.61 | 7.18 | 100 | 0 | 0 | 25.3 | 0 | 0 | 27.3 | 0 | 0 | 24.3 | 0 | 0 | 0 | 0 | 0
2026-05-01 21:24 | 0 |  | 0 | 0 | 0 | 0 | 0 | 0 | 0 | 0 | 0 | 0 | 2827.8 | 282.7 | 3534688 | 0 | 0 | 2027.27 | 7.61 | 7.18 | 100 | 0 | 0 | 25.3 | 0 | 0 | 27.3 | 0 | 0 | 24.3 | 0 | 0 | 0 | 0 | 0
2026-05-01 21:25 | 0 |  | 0 | 0 | 0 | 0 | 0 | 0 | 0 | 0 | 0 | 0 | 2827.8 | 282.7 | 3534688 | 0 | 0 | 2027.27 | 7.61 | 7.18 | 100 | 0 | 0 | 25.3 | 0 | 0 | 27.3 | 0 | 0 | 24.3 | 0 | 0 | 0 | 0 | 0
2026-05-01 21:26 | 0 |  | 0 | 0 | 0 | 0 | 0 | 0 | 0 | 0 | 0 | 0 | 2827.8 | 282.7 | 3534688 | 0 | 0 | 2027.27 | 7.61 | 7.18 | 100 | 0 | 0 | 25.3 | 0 | 0 | 27.3 | 0 | 0 | 24.3 | 0 | 0 | 0 | 0 | 0
2026-05-01 21:27 | 0 |  | 0 | 0 | 0 | 0 | 0 | 0 | 0 | 0 | 0 | 0 | 2827.8 | 282.7 | 3534688 | 0 | 0 | 2027.27 | 7.61 | 7.18 | 100 | 0 | 0 | 25.3 | 0 | 0 | 27.3 | 0 | 0 | 24.3 | 0 | 0 | 0 | 0 | 0
2026-05-01 21:28 | 0 |  | 0 | 0 | 0 | 0 | 0 | 0 | 0 | 0 | 0 | 0 | 2827.8 | 282.7 | 3534688 | 0 | 0 | 2027.27 | 7.61 | 7.18 | 100 | 0 | 0 | 25.3 | 0 | 0 | 27.3 | 0 | 0 | 24.3 | 0 | 0 | 0 | 0 | 0
2026-05-01 21:29 | 0 |  | 0 | 0 | 0 | 0 | 0 | 0 | 0 | 0 | 0 | 0 | 2827.8 | 282.7 | 3534688 | 0 | 0 | 2027.27 | 7.61 | 7.18 | 100 | 0 | 0 | 25.3 | 0 | 0 | 27.3 | 0 | 0 | 24.3 | 0 | 0 | 0 | 0 | 0
2026-05-01 21:30 | 0 |  | 0 | 0 | 0 | 0 | 0 | 0 | 0 | 0 | 0 | 0 | 2827.8 | 282.7 | 3534688 | 0 | 0 | 2027.27 | 7.61 | 7.18 | 100 | 0 | 0 | 25.3 | 0 | 0 | 27.3 | 0 | 0 | 24.3 | 0 | 0 | 0 | 0 | 0
2026-05-01 21:31 | 0 |  | 0 | 0 | 0 | 0 | 0 | 0 | 0 | 0 | 0 | 0 | 2827.8 | 282.7 | 3534688 | 0 | 0 | 2027.27 | 7.61 | 7.18 | 100 | 0 | 0 | 25.3 | 0 | 0 | 27.3 | 0 | 0 | 24.3 | 0 | 0 | 0 | 0 | 0
2026-05-01 21:32 | 0 |  | 0 | 0 | 0 | 0 | 0 | 0 | 0 | 0 | 0 | 0 | 2827.8 | 282.7 | 3534688 | 0 | 0 | 2027.27 | 7.61 | 7.18 | 100 | 0 | 0 | 25.3 | 0 | 0 | 27.3 | 0 | 0 | 24.3 | 0 | 0 | 0 | 0 | 0
2026-05-01 21:33 | 0 |  | 0 | 0 | 0 | 0 | 0 | 0 | 0 | 0 | 0 | 0 | 2827.8 | 282.7 | 3534688 | 0 | 0 | 2027.27 | 7.61 | 7.18 | 100 | 0 | 0 | 25.3 | 0 | 0 | 27.3 | 0 | 0 | 24.3 | 0 | 0 | 0 | 0 | 0
2026-05-01 21:34 | 0 |  | 0 | 0 | 0 | 0 | 0 | 0 | 0 | 0 | 0 | 0 | 2827.8 | 282.7 | 3534688 | 0 | 0 | 2027.27 | 7.61 | 7.18 | 100 | 0 | 0 | 25.3 | 0 | 0 | 27.3 | 0 | 0 | 24.3 | 0 | 0 | 0 | 0 | 0
2026-05-01 21:35 | 0 |  | 0 | 0 | 0 | 0 | 0 | 0 | 0 | 0 | 0 | 0 | 2827.8 | 282.7 | 3534688 | 0 | 0 | 2027.27 | 7.61 | 7.18 | 100 | 0 | 0 | 25.3 | 0 | 0 | 27.3 | 0 | 0 | 24.3 | 0 | 0 | 0 | 0 | 0
2026-05-01 21:36 | 0 |  | 0 | 0 | 0 | 0 | 0 | 0 | 0 | 0 | 0 | 0 | 2827.8 | 282.7 | 3534688 | 0 | 0 | 2027.27 | 7.61 | 7.18 | 100 | 0 | 0 | 25.3 | 0 | 0 | 27.3 | 0 | 0 | 24.3 | 0 | 0 | 0 | 0 | 0
2026-05-01 21:37 | 0 |  | 0 | 0 | 0 | 0 | 0 | 0 | 0 | 0 | 0 | 0 | 2827.8 | 282.7 | 3534688 | 0 | 0 | 2027.27 | 7.61 | 7.18 | 100 | 0 | 0 | 25.3 | 0 | 0 | 27.3 | 0 | 0 | 24.3 | 0 | 0 | 0 | 0 | 0
2026-05-01 21:38 | 0 |  | 0 | 0 | 0 | 0 | 0 | 0 | 0 | 0 | 0 | 0 | 2827.8 | 282.7 | 3534688 | 0 | 0 | 2027.27 | 7.61 | 7.18 | 100 | 0 | 0 | 25.3 | 0 | 0 | 27.3 | 0 | 0 | 24.3 | 0 | 0 | 0 | 0 | 0
2026-05-01 21:39 | 0 |  | 0 | 0 | 0 | 0 | 0 | 0 | 0 | 0 | 0 | 0 | 2827.8 | 282.7 | 3534688 | 0 | 0 | 2027.27 | 7.61 | 7.18 | 100 | 0 | 0 | 25.3 | 0 | 0 | 27.3 | 0 | 0 | 24.3 | 0 | 0 | 0 | 0 | 0
2026-05-01 21:40 | 0 |  | 0 | 0 | 0 | 0 | 0 | 0 | 0 | 0 | 0 | 0 | 2827.8 | 282.7 | 3534688 | 0 | 0 | 2027.27 | 7.61 | 7.18 | 100 | 0 | 0 | 25.3 | 0 | 0 | 27.3 | 0 | 0 | 24.3 | 0 | 0 | 0 | 0 | 0
2026-05-01 21:41 | 0 |  | 0 | 0 | 0 | 0 | 0 | 0 | 0 | 0 | 0 | 0 | 2827.8 | 282.7 | 3534688 | 0 | 0 | 2027.27 | 7.61 | 7.18 | 100 | 0 | 0 | 25.3 | 0 | 0 | 27.3 | 0 | 0 | 24.3 | 0 | 0 | 0 | 0 | 0
2026-05-01 21:42 | 0 |  | 0 | 0 | 0 | 0 | 0 | 0 | 0 | 0 | 0 | 0 | 2827.8 | 282.7 | 3534688 | 0 | 0 | 2027.27 | 7.61 | 7.18 | 100 | 0 | 0 | 25.3 | 0 | 0 | 27.3 | 0 | 0 | 24.3 | 0 | 0 | 0 | 0 | 0
2026-05-01 21:43 | 0 |  | 0 | 0 | 0 | 0 | 0 | 0 | 0 | 0 | 0 | 0 | 2827.8 | 282.7 | 3534688 | 0 | 0 | 2027.27 | 7.61 | 7.18 | 100 | 0 | 0 | 25.3 | 0 | 0 | 27.3 | 0 | 0 | 24.3 | 0 | 0 | 0 | 0 | 0
2026-05-01 21:44 | 0 |  | 0 | 0 | 0 | 0 | 0 | 0 | 0 | 0 | 0 | 0 | 2827.8 | 282.7 | 3534688 | 0 | 0 | 2027.27 | 7.61 | 7.18 | 100 | 0 | 0 | 25.3 | 0 | 0 | 27.3 | 0 | 0 | 24.3 | 0 | 0 | 0 | 0 | 0
2026-05-01 21:45 | 0 |  | 0 | 0 | 0 | 0 | 0 | 0 | 0 | 0 | 0 | 0 | 2827.8 | 282.7 | 3534688 | 0 | 0 | 2027.27 | 7.61 | 7.18 | 100 | 0 | 0 | 25.3 | 0 | 0 | 27.3 | 0 | 0 | 24.3 | 0 | 0 | 0 | 0 | 0
2026-05-01 21:46 | 0 |  | 0 | 0 | 0 | 0 | 0 | 0 | 0 | 0 | 0 | 0 | 2827.8 | 282.7 | 3534688 | 0 | 0 | 2027.27 | 7.61 | 7.18 | 100 | 0 | 0 | 25.3 | 0 | 0 | 27.3 | 0 | 0 | 24.3 | 0 | 0 | 0 | 0 | 0
2026-05-01 21:47 | 0 |  | 0 | 0 | 0 | 0 | 0 | 0 | 0 | 0 | 0 | 0 | 2827.8 | 282.7 | 3534688 | 0 | 0 | 2027.27 | 7.61 | 7.18 | 100 | 0 | 0 | 25.3 | 0 | 0 | 27.3 | 0 | 0 | 24.3 | 0 | 0 | 0 | 0 | 0
2026-05-01 21:48 | 0 |  | 0 | 0 | 0 | 0 | 0 | 0 | 0 | 0 | 0 | 0 | 2827.8 | 282.7 | 3534688 | 0 | 0 | 2027.27 | 7.61 | 7.18 | 100 | 0 | 0 | 25.3 | 0 | 0 | 27.3 | 0 | 0 | 24.3 | 0 | 0 | 0 | 0 | 0
2026-05-01 21:49 | 0 |  | 0 | 0 | 0 | 0 | 0 | 0 | 0 | 0 | 0 | 0 | 2827.8 | 282.7 | 3534688 | 0 | 0 | 2027.27 | 7.61 | 7.18 | 100 | 0 | 0 | 25.3 | 0 | 0 | 27.3 | 0 | 0 | 24.3 | 0 | 0 | 0 | 0 | 0
2026-05-01 21:50 | 0 |  | 0 | 0 | 0 | 0 | 0 | 0 | 0 | 0 | 0 | 0 | 2827.8 | 282.7 | 3534688 | 0 | 0 | 2027.27 | 7.61 | 7.18 | 100 | 0 | 0 | 25.3 | 0 | 0 | 27.3 | 0 | 0 | 24.3 | 0 | 0 | 0 | 0 | 0
2026-05-01 21:51 | 0 |  | 0 | 0 | 0 | 0 | 0 | 0 | 0 | 0 | 0 | 0 | 2827.8 | 282.7 | 3534688 | 0 | 0 | 2027.27 | 7.61 | 7.18 | 100 | 0 | 0 | 25.3 | 0 | 0 | 27.3 | 0 | 0 | 24.3 | 0 | 0 | 0 | 0 | 0
2026-05-01 21:52 | 0 |  | 0 | 0 | 0 | 0 | 0 | 0 | 0 | 0 | 0 | 0 | 2827.8 | 282.7 | 3534688 | 0 | 0 | 2027.27 | 7.61 | 7.18 | 100 | 0 | 0 | 25.3 | 0 | 0 | 27.3 | 0 | 0 | 24.3 | 0 | 0 | 0 | 0 | 0
2026-05-01 21:53 | 0 |  | 0 | 0 | 0 | 0 | 0 | 0 | 0 | 0 | 0 | 0 | 2827.8 | 282.7 | 3534688 | 0 | 0 | 2027.27 | 7.61 | 7.18 | 100 | 0 | 0 | 25.3 | 0 | 0 | 27.3 | 0 | 0 | 24.3 | 0 | 0 | 0 | 0 | 0
2026-05-01 21:54 | 0 |  | 0 | 0 | 0 | 0 | 0 | 0 | 0 | 0 | 0 | 0 | 2827.8 | 282.7 | 3534688 | 0 | 0 | 2027.27 | 7.61 | 7.18 | 100 | 0 | 0 | 25.3 | 0 | 0 | 27.3 | 0 | 0 | 24.3 | 0 | 0 | 0 | 0 | 0
2026-05-01 21:55 | 0 |  | 0 | 0 | 0 | 0 | 0 | 0 | 0 | 0 | 0 | 0 | 2827.8 | 282.7 | 3534688 | 0 | 0 | 2027.27 | 7.61 | 7.18 | 100 | 0 | 0 | 25.3 | 0 | 0 | 27.3 | 0 | 0 | 24.3 | 0 | 0 | 0 | 0 | 0
2026-05-01 21:56 | 0 |  | 0 | 0 | 0 | 0 | 0 | 0 | 0 | 0 | 0 | 0 | 2827.8 | 282.7 | 3534688 | 0 | 0 | 2027.27 | 7.61 | 7.18 | 100 | 0 | 0 | 25.3 | 0 | 0 | 27.3 | 0 | 0 | 24.3 | 0 | 0 | 0 | 0 | 0
2026-05-01 21:57 | 0 |  | 0 | 0 | 0 | 0 | 0 | 0 | 0 | 0 | 0 | 0 | 2827.8 | 282.7 | 3534688 | 0 | 0 | 2027.27 | 7.61 | 7.18 | 100 | 0 | 0 | 25.3 | 0 | 0 | 27.3 | 0 | 0 | 24.3 | 0 | 0 | 0 | 0 | 0
2026-05-01 21:58 | 0 |  | 0 | 0 | 0 | 0 | 0 | 0 | 0 | 0 | 0 | 0 | 2827.8 | 282.7 | 3534688 | 0 | 0 | 2027.27 | 7.61 | 7.18 | 100 | 0 | 0 | 25.3 | 0 | 0 | 27.3 | 0 | 0 | 24.3 | 0 | 0 | 0 | 0 | 0
2026-05-01 21:59 | 0 |  | 0 | 0 | 0 | 0 | 0 | 0 | 0 | 0 | 0 | 0 | 2827.8 | 282.7 | 3534688 | 0 | 0 | 2027.27 | 7.61 | 7.18 | 100 | 0 | 0 | 25.3 | 0 | 0 | 27.3 | 0 | 0 | 24.3 | 0 | 0 | 0 | 0 | 0
2026-05-01 22:00 | 0 |  | 0 | 0 | 0 | 0 | 0 | 0 | 0 | 0 | 0 | 0 | 2827.8 | 282.7 | 3534688 | 0 | 0 | 2027.27 | 7.61 | 7.18 | 100 | 0 | 0 | 25.3 | 0 | 0 | 27.3 | 0 | 0 | 24.3 | 0 | 0 | 0 | 0 | 0
2026-05-01 22:01 | 0 |  | 0 | 0 | 0 | 0 | 0 | 0 | 0 | 0 | 0 | 0 | 2827.8 | 282.7 | 3534688 | 0 | 0 | 2027.27 | 7.61 | 7.18 | 100 | 0 | 0 | 25.3 | 0 | 0 | 27.3 | 0 | 0 | 24.3 | 0 | 0 | 0 | 0 | 0
2026-05-01 22:02 | 0 |  | 0 | 0 | 0 | 0 | 0 | 0 | 0 | 0 | 0 | 0 | 2827.8 | 282.7 | 3534688 | 0 | 0 | 2027.27 | 7.61 | 7.18 | 100 | 0 | 0 | 25.3 | 0 | 0 | 27.3 | 0 | 0 | 24.3 | 0 | 0 | 0 | 0 | 0
2026-05-01 22:03 | 0 |  | 0 | 0 | 0 | 0 | 0 | 0 | 0 | 0 | 0 | 0 | 2827.8 | 282.7 | 3534688 | 0 | 0 | 2027.27 | 7.61 | 7.18 | 100 | 0 | 0 | 25.3 | 0 | 0 | 27.3 | 0 | 0 | 24.3 | 0 | 0 | 0 | 0 | 0
2026-05-01 22:04 | 0 |  | 0 | 0 | 0 | 0 | 0 | 0 | 0 | 0 | 0 | 0 | 2827.8 | 282.7 | 3534688 | 0 | 0 | 2027.27 | 7.61 | 7.18 | 100 | 0 | 0 | 25.3 | 0 | 0 | 27.3 | 0 | 0 | 24.3 | 0 | 0 | 0 | 0 | 0
2026-05-01 22:05 | 0 |  | 0 | 0 | 0 | 0 | 0 | 0 | 0 | 0 | 0 | 0 | 2827.8 | 282.7 | 3534688 | 0 | 0 | 2027.27 | 7.61 | 7.18 | 100 | 0 | 0 | 25.3 | 0 | 0 | 27.3 | 0 | 0 | 24.3 | 0 | 0 | 0 | 0 | 0
2026-05-01 22:06 | 0 |  | 0 | 0 | 0 | 0 | 0 | 0 | 0 | 0 | 0 | 0 | 2827.8 | 282.7 | 3534688 | 0 | 0 | 2027.27 | 7.61 | 7.18 | 100 | 0 | 0 | 25.3 | 0 | 0 | 27.3 | 0 | 0 | 24.3 | 0 | 0 | 0 | 0 | 0
2026-05-01 22:07 | 0 |  | 0 | 0 | 0 | 0 | 0 | 0 | 0 | 0 | 0 | 0 | 2827.8 | 282.7 | 3534688 | 0 | 0 | 2027.27 | 7.61 | 7.18 | 100 | 0 | 0 | 25.3 | 0 | 0 | 27.3 | 0 | 0 | 24.3 | 0 | 0 | 0 | 0 | 0
2026-05-01 22:08 | 0 |  | 0 | 0 | 0 | 0 | 0 | 0 | 0 | 0 | 0 | 0 | 2827.8 | 282.7 | 3534688 | 0 | 0 | 2027.27 | 7.61 | 7.18 | 100 | 0 | 0 | 25.3 | 0 | 0 | 27.3 | 0 | 0 | 24.3 | 0 | 0 | 0 | 0 | 0
2026-05-01 22:09 | 0 |  | 0 | 0 | 0 | 0 | 0 | 0 | 0 | 0 | 0 | 0 | 2827.8 | 282.7 | 3534688 | 0 | 0 | 2027.27 | 7.61 | 7.18 | 100 | 0 | 0 | 25.3 | 0 | 0 | 27.3 | 0 | 0 | 24.3 | 0 | 0 | 0 | 0 | 0
2026-05-01 22:10 | 0 |  | 0 | 0 | 0 | 0 | 0 | 0 | 0 | 0 | 0 | 0 | 2827.8 | 282.7 | 3534688 | 0 | 0 | 2027.27 | 7.61 | 7.18 | 100 | 0 | 0 | 25.3 | 0 | 0 | 27.3 | 0 | 0 | 24.3 | 0 | 0 | 0 | 0 | 0
2026-05-01 22:11 | 0 |  | 0 | 0 | 0 | 0 | 0 | 0 | 0 | 0 | 0 | 0 | 2827.8 | 282.7 | 3534688 | 0 | 0 | 2027.27 | 7.61 | 7.18 | 100 | 0 | 0 | 25.3 | 0 | 0 | 27.3 | 0 | 0 | 24.3 | 0 | 0 | 0 | 0 | 0
2026-05-01 22:12 | 0 |  | 0 | 0 | 0 | 0 | 0 | 0 | 0 | 0 | 0 | 0 | 2827.8 | 282.7 | 3534688 | 0 | 0 | 2027.27 | 7.61 | 7.18 | 100 | 0 | 0 | 25.3 | 0 | 0 | 27.3 | 0 | 0 | 24.3 | 0 | 0 | 0 | 0 | 0
2026-05-01 22:13 | 0 |  | 0 | 0 | 0 | 0 | 0 | 0 | 0 | 0 | 0 | 0 | 2827.8 | 282.7 | 3534688 | 0 | 0 | 2027.27 | 7.61 | 7.18 | 100 | 0 | 0 | 25.3 | 0 | 0 | 27.3 | 0 | 0 | 24.3 | 0 | 0 | 0 | 0 | 0
2026-05-01 22:14 | 0 |  | 0 | 0 | 0 | 0 | 0 | 0 | 0 | 0 | 0 | 0 | 2827.8 | 282.7 | 3534688 | 0 | 0 | 2027.27 | 7.61 | 7.18 | 100 | 0 | 0 | 25.3 | 0 | 0 | 27.3 | 0 | 0 | 24.3 | 0 | 0 | 0 | 0 | 0
2026-05-01 22:15 | 0 |  | 0 | 0 | 0 | 0 | 0 | 0 | 0 | 0 | 0 | 0 | 2827.8 | 282.7 | 3534688 | 0 | 0 | 2027.27 | 7.61 | 7.18 | 100 | 0 | 0 | 25.3 | 0 | 0 | 27.3 | 0 | 0 | 24.3 | 0 | 0 | 0 | 0 | 0
2026-05-01 22:16 | 0 |  | 0 | 0 | 0 | 0 | 0 | 0 | 0 | 0 | 0 | 0 | 2827.8 | 282.7 | 3534688 | 0 | 0 | 2027.27 | 7.61 | 7.18 | 100 | 0 | 0 | 25.3 | 0 | 0 | 27.3 | 0 | 0 | 24.3 | 0 | 0 | 0 | 0 | 0
2026-05-01 22:17 | 0 |  | 0 | 0 | 0 | 0 | 0 | 0 | 0 | 0 | 0 | 0 | 2827.8 | 282.7 | 3534688 | 0 | 0 | 2027.27 | 7.61 | 7.18 | 100 | 0 | 0 | 25.3 | 0 | 0 | 27.3 | 0 | 0 | 24.3 | 0 | 0 | 0 | 0 | 0
2026-05-01 22:18 | 0 |  | 0 | 0 | 0 | 0 | 0 | 0 | 0 | 0 | 0 | 0 | 2827.8 | 282.7 | 3534688 | 0 | 0 | 2027.27 | 7.61 | 7.18 | 100 | 0 | 0 | 25.3 | 0 | 0 | 27.3 | 0 | 0 | 24.3 | 0 | 0 | 0 | 0 | 0
2026-05-01 22:19 | 0 |  | 0 | 0 | 0 | 0 | 0 | 0 | 0 | 0 | 0 | 0 | 2827.8 | 282.7 | 3534688 | 0 | 0 | 2027.27 | 7.61 | 7.18 | 100 | 0 | 0 | 25.3 | 0 | 0 | 27.3 | 0 | 0 | 24.3 | 0 | 0 | 0 | 0 | 0
2026-05-01 22:20 | 0 |  | 0 | 0 | 0 | 0 | 0 | 0 | 0 | 0 | 0 | 0 | 2827.8 | 282.7 | 3534688 | 0 | 0 | 2027.27 | 7.61 | 7.18 | 100 | 0 | 0 | 25.3 | 0 | 0 | 27.3 | 0 | 0 | 24.3 | 0 | 0 | 0 | 0 | 0
2026-05-01 22:21 | 0 |  | 0 | 0 | 0 | 0 | 0 | 0 | 0 | 0 | 0 | 0 | 2827.8 | 282.7 | 3534688 | 0 | 0 | 2027.27 | 7.61 | 7.18 | 100 | 0 | 0 | 25.3 | 0 | 0 | 27.3 | 0 | 0 | 24.3 | 0 | 0 | 0 | 0 | 0
2026-05-01 22:22 | 0 |  | 0 | 0 | 0 | 0 | 0 | 0 | 0 | 0 | 0 | 0 | 2827.8 | 282.7 | 3534688 | 0 | 0 | 2027.27 | 7.61 | 7.18 | 100 | 0 | 0 | 25.3 | 0 | 0 | 27.3 | 0 | 0 | 24.3 | 0 | 0 | 0 | 0 | 0
2026-05-01 22:23 | 0 |  | 0 | 0 | 0 | 0 | 0 | 0 | 0 | 0 | 0 | 0 | 2827.8 | 282.7 | 3534688 | 0 | 0 | 2027.27 | 7.61 | 7.18 | 100 | 0 | 0 | 25.3 | 0 | 0 | 27.3 | 0 | 0 | 24.3 | 0 | 0 | 0 | 0 | 0
2026-05-01 22:24 | 0 |  | 0 | 0 | 0 | 0 | 0 | 0 | 0 | 0 | 0 | 0 | 2827.8 | 282.7 | 3534688 | 0 | 0 | 2027.27 | 7.61 | 7.18 | 100 | 0 | 0 | 25.3 | 0 | 0 | 27.3 | 0 | 0 | 24.3 | 0 | 0 | 0 | 0 | 0
2026-05-01 22:25 | 0 |  | 0 | 0 | 0 | 0 | 0 | 0 | 0 | 0 | 0 | 0 | 2827.8 | 282.7 | 3534688 | 0 | 0 | 2027.27 | 7.61 | 7.18 | 100 | 0 | 0 | 25.3 | 0 | 0 | 27.3 | 0 | 0 | 24.3 | 0 | 0 | 0 | 0 | 0
2026-05-01 22:26 | 0 |  | 0 | 0 | 0 | 0 | 0 | 0 | 0 | 0 | 0 | 0 | 2827.8 | 282.7 | 3534688 | 0 | 0 | 2027.27 | 7.61 | 7.18 | 100 | 0 | 0 | 25.3 | 0 | 0 | 27.3 | 0 | 0 | 24.3 | 0 | 0 | 0 | 0 | 0
2026-05-01 22:27 | 0 |  | 0 | 0 | 0 | 0 | 0 | 0 | 0 | 0 | 0 | 0 | 2827.8 | 282.7 | 3534688 | 0 | 0 | 2027.27 | 7.61 | 7.18 | 100 | 0 | 0 | 25.3 | 0 | 0 | 27.3 | 0 | 0 | 24.3 | 0 | 0 | 0 | 0 | 0
2026-05-01 22:28 | 0 |  | 0 | 0 | 0 | 0 | 0 | 0 | 0 | 0 | 0 | 0 | 2827.8 | 282.7 | 3534688 | 0 | 0 | 2027.27 | 7.61 | 7.18 | 100 | 0 | 0 | 25.3 | 0 | 0 | 27.3 | 0 | 0 | 24.3 | 0 | 0 | 0 | 0 | 0
2026-05-01 22:29 | 0 |  | 0 | 0 | 0 | 0 | 0 | 0 | 0 | 0 | 0 | 0 | 2827.8 | 282.7 | 3534688 | 0 | 0 | 2027.27 | 7.61 | 7.18 | 100 | 0 | 0 | 25.3 | 0 | 0 | 27.3 | 0 | 0 | 24.3 | 0 | 0 | 0 | 0 | 0
2026-05-01 22:30 | 0 |  | 0 | 0 | 0 | 0 | 0 | 0 | 0 | 0 | 0 | 0 | 2827.8 | 282.7 | 3534688 | 0 | 0 | 2027.27 | 7.61 | 7.18 | 100 | 0 | 0 | 25.3 | 0 | 0 | 27.3 | 0 | 0 | 24.3 | 0 | 0 | 0 | 0 | 0
2026-05-01 22:31 | 0 |  | 0 | 0 | 0 | 0 | 0 | 0 | 0 | 0 | 0 | 0 | 2827.8 | 282.7 | 3534688 | 0 | 0 | 2027.27 | 7.61 | 7.18 | 100 | 0 | 0 | 25.3 | 0 | 0 | 27.3 | 0 | 0 | 24.3 | 0 | 0 | 0 | 0 | 0
2026-05-01 22:32 | 0 |  | 0 | 0 | 0 | 0 | 0 | 0 | 0 | 0 | 0 | 0 | 2827.8 | 282.7 | 3534688 | 0 | 0 | 2027.27 | 7.61 | 7.18 | 100 | 0 | 0 | 25.3 | 0 | 0 | 27.3 | 0 | 0 | 24.3 | 0 | 0 | 0 | 0 | 0
2026-05-01 22:33 | 0 |  | 0 | 0 | 0 | 0 | 0 | 0 | 0 | 0 | 0 | 0 | 2827.8 | 282.7 | 3534688 | 0 | 0 | 2027.27 | 7.61 | 7.18 | 100 | 0 | 0 | 25.3 | 0 | 0 | 27.3 | 0 | 0 | 24.3 | 0 | 0 | 0 | 0 | 0
2026-05-01 22:34 | 0 |  | 0 | 0 | 0 | 0 | 0 | 0 | 0 | 0 | 0 | 0 | 2827.8 | 282.7 | 3534688 | 0 | 0 | 2027.27 | 7.61 | 7.18 | 100 | 0 | 0 | 25.3 | 0 | 0 | 27.3 | 0 | 0 | 24.3 | 0 | 0 | 0 | 0 | 0
2026-05-01 22:35 | 0 |  | 0 | 0 | 0 | 0 | 0 | 0 | 0 | 0 | 0 | 0 | 2827.8 | 282.7 | 3534688 | 0 | 0 | 2027.27 | 7.61 | 7.18 | 100 | 0 | 0 | 25.3 | 0 | 0 | 27.3 | 0 | 0 | 24.3 | 0 | 0 | 0 | 0 | 0
2026-05-01 22:36 | 0 |  | 0 | 0 | 0 | 0 | 0 | 0 | 0 | 0 | 0 | 0 | 2827.8 | 282.7 | 3534688 | 0 | 0 | 2027.27 | 7.61 | 7.18 | 100 | 0 | 0 | 25.3 | 0 | 0 | 27.3 | 0 | 0 | 24.3 | 0 | 0 | 0 | 0 | 0
2026-05-01 22:37 | 0 |  | 0 | 0 | 0 | 0 | 0 | 0 | 0 | 0 | 0 | 0 | 2827.8 | 282.7 | 3534688 | 0 | 0 | 2027.27 | 7.61 | 7.18 | 100 | 0 | 0 | 25.3 | 0 | 0 | 27.3 | 0 | 0 | 24.3 | 0 | 0 | 0 | 0 | 0
2026-05-01 22:38 | 0 |  | 0 | 0 | 0 | 0 | 0 | 0 | 0 | 0 | 0 | 0 | 2827.8 | 282.7 | 3534688 | 0 | 0 | 2027.27 | 7.61 | 7.18 | 100 | 0 | 0 | 25.3 | 0 | 0 | 27.3 | 0 | 0 | 24.3 | 0 | 0 | 0 | 0 | 0
2026-05-01 22:39 | 0 |  | 0 | 0 | 0 | 0 | 0 | 0 | 0 | 0 | 0 | 0 | 2827.8 | 282.7 | 3534688 | 0 | 0 | 2027.27 | 7.61 | 7.18 | 100 | 0 | 0 | 25.3 | 0 | 0 | 27.3 | 0 | 0 | 24.3 | 0 | 0 | 0 | 0 | 0
2026-05-01 22:40 | 0 |  | 0 | 0 | 0 | 0 | 0 | 0 | 0 | 0 | 0 | 0 | 2827.8 | 282.7 | 3534688 | 0 | 0 | 2027.27 | 7.61 | 7.18 | 100 | 0 | 0 | 25.3 | 0 | 0 | 27.3 | 0 | 0 | 24.3 | 0 | 0 | 0 | 0 | 0
2026-05-01 22:41 | 0 |  | 0 | 0 | 0 | 0 | 0 | 0 | 0 | 0 | 0 | 0 | 2827.8 | 282.7 | 3534688 | 0 | 0 | 2027.27 | 7.61 | 7.18 | 100 | 0 | 0 | 25.3 | 0 | 0 | 27.3 | 0 | 0 | 24.3 | 0 | 0 | 0 | 0 | 0
2026-05-01 22:42 | 0 |  | 0 | 0 | 0 | 0 | 0 | 0 | 0 | 0 | 0 | 0 | 2827.8 | 282.7 | 3534688 | 0 | 0 | 2027.27 | 7.61 | 7.18 | 100 | 0 | 0 | 25.3 | 0 | 0 | 27.3 | 0 | 0 | 24.3 | 0 | 0 | 0 | 0 | 0
2026-05-01 22:43 | 0 |  | 0 | 0 | 0 | 0 | 0 | 0 | 0 | 0 | 0 | 0 | 2827.8 | 282.7 | 3534688 | 0 | 0 | 2027.27 | 7.61 | 7.18 | 100 | 0 | 0 | 25.3 | 0 | 0 | 27.3 | 0 | 0 | 24.3 | 0 | 0 | 0 | 0 | 0
2026-05-01 22:44 | 0 |  | 0 | 0 | 0 | 0 | 0 | 0 | 0 | 0 | 0 | 0 | 2827.8 | 282.7 | 3534688 | 0 | 0 | 2027.27 | 7.61 | 7.18 | 100 | 0 | 0 | 25.3 | 0 | 0 | 27.3 | 0 | 0 | 24.3 | 0 | 0 | 0 | 0 | 0
2026-05-01 22:45 | 0 |  | 0 | 0 | 0 | 0 | 0 | 0 | 0 | 0 | 0 | 0 | 2827.8 | 282.7 | 3534688 | 0 | 0 | 2027.27 | 7.61 | 7.18 | 100 | 0 | 0 | 25.3 | 0 | 0 | 27.3 | 0 | 0 | 24.3 | 0 | 0 | 0 | 0 | 0
2026-05-01 22:46 | 0 |  | 0 | 0 | 0 | 0 | 0 | 0 | 0 | 0 | 0 | 0 | 2827.8 | 282.7 | 3534688 | 0 | 0 | 2027.27 | 7.61 | 7.18 | 100 | 0 | 0 | 25.3 | 0 | 0 | 27.3 | 0 | 0 | 24.3 | 0 | 0 | 0 | 0 | 0
2026-05-01 22:47 | 0 |  | 0 | 0 | 0 | 0 | 0 | 0 | 0 | 0 | 0 | 0 | 2827.8 | 282.7 | 3534688 | 0 | 0 | 2027.27 | 7.61 | 7.18 | 100 | 0 | 0 | 25.3 | 0 | 0 | 27.3 | 0 | 0 | 24.3 | 0 | 0 | 0 | 0 | 0
2026-05-01 22:48 | 0 |  | 0 | 0 | 0 | 0 | 0 | 0 | 0 | 0 | 0 | 0 | 2827.8 | 282.7 | 3534688 | 0 | 0 | 2027.27 | 7.61 | 7.18 | 100 | 0 | 0 | 25.3 | 0 | 0 | 27.3 | 0 | 0 | 24.3 | 0 | 0 | 0 | 0 | 0
2026-05-01 22:49 | 0 |  | 0 | 0 | 0 | 0 | 0 | 0 | 0 | 0 | 0 | 0 | 2827.8 | 282.7 | 3534688 | 0 | 0 | 2027.27 | 7.61 | 7.18 | 100 | 0 | 0 | 25.3 | 0 | 0 | 27.3 | 0 | 0 | 24.3 | 0 | 0 | 0 | 0 | 0
2026-05-01 22:50 | 0 |  | 0 | 0 | 0 | 0 | 0 | 0 | 0 | 0 | 0 | 0 | 2827.8 | 282.7 | 3534688 | 0 | 0 | 2027.27 | 7.61 | 7.18 | 100 | 0 | 0 | 25.3 | 0 | 0 | 27.3 | 0 | 0 | 24.3 | 0 | 0 | 0 | 0 | 0
2026-05-01 22:51 | 0 |  | 0 | 0 | 0 | 0 | 0 | 0 | 0 | 0 | 0 | 0 | 2827.8 | 282.7 | 3534688 | 0 | 0 | 2027.27 | 7.61 | 7.18 | 100 | 0 | 0 | 25.3 | 0 | 0 | 27.3 | 0 | 0 | 24.3 | 0 | 0 | 0 | 0 | 0
2026-05-01 22:52 | 0 |  | 0 | 0 | 0 | 0 | 0 | 0 | 0 | 0 | 0 | 0 | 2827.8 | 282.7 | 3534688 | 0 | 0 | 2027.27 | 7.61 | 7.18 | 100 | 0 | 0 | 25.3 | 0 | 0 | 27.3 | 0 | 0 | 24.3 | 0 | 0 | 0 | 0 | 0
2026-05-01 22:53 | 0 |  | 0 | 0 | 0 | 0 | 0 | 0 | 0 | 0 | 0 | 0 | 2827.8 | 282.7 | 3534688 | 0 | 0 | 2027.27 | 7.61 | 7.18 | 100 | 0 | 0 | 25.3 | 0 | 0 | 27.3 | 0 | 0 | 24.3 | 0 | 0 | 0 | 0 | 0
2026-05-01 22:54 | 0 |  | 0 | 0 | 0 | 0 | 0 | 0 | 0 | 0 | 0 | 0 | 2827.8 | 282.7 | 3534688 | 0 | 0 | 2027.27 | 7.61 | 7.18 | 100 | 0 | 0 | 25.3 | 0 | 0 | 27.3 | 0 | 0 | 24.3 | 0 | 0 | 0 | 0 | 0
2026-05-01 22:55 | 0 |  | 0 | 0 | 0 | 0 | 0 | 0 | 0 | 0 | 0 | 0 | 2827.8 | 282.7 | 3534688 | 0 | 0 | 2027.27 | 7.61 | 7.18 | 100 | 0 | 0 | 25.3 | 0 | 0 | 27.3 | 0 | 0 | 24.3 | 0 | 0 | 0 | 0 | 0
2026-05-01 22:56 | 0 |  | 0 | 0 | 0 | 0 | 0 | 0 | 0 | 0 | 0 | 0 | 2827.8 | 282.7 | 3534688 | 0 | 0 | 2027.27 | 7.61 | 7.18 | 100 | 0 | 0 | 25.3 | 0 | 0 | 27.3 | 0 | 0 | 24.3 | 0 | 0 | 0 | 0 | 0
2026-05-01 22:57 | 0 |  | 0 | 0 | 0 | 0 | 0 | 0 | 0 | 0 | 0 | 0 | 2827.8 | 282.7 | 3534688 | 0 | 0 | 2027.27 | 7.61 | 7.18 | 100 | 0 | 0 | 25.3 | 0 | 0 | 27.3 | 0 | 0 | 24.3 | 0 | 0 | 0 | 0 | 0
2026-05-01 22:58 | 0 |  | 0 | 0 | 0 | 0 | 0 | 0 | 0 | 0 | 0 | 0 | 2827.8 | 282.7 | 3534688 | 0 | 0 | 2027.27 | 7.61 | 7.18 | 100 | 0 | 0 | 25.3 | 0 | 0 | 27.3 | 0 | 0 | 24.3 | 0 | 0 | 0 | 0 | 0
2026-05-01 22:59 | 0 |  | 0 | 0 | 0 | 0 | 0 | 0 | 0 | 0 | 0 | 0 | 2827.8 | 282.7 | 3534688 | 0 | 0 | 2027.27 | 7.61 | 7.18 | 100 | 0 | 0 | 25.3 | 0 | 0 | 27.3 | 0 | 0 | 24.3 | 0 | 0 | 0 | 0 | 0
2026-05-01 23:00 | 0 |  | 0 | 0 | 0 | 0 | 0 | 0 | 0 | 0 | 0 | 0 | 2827.8 | 282.7 | 3534688 | 0 | 0 | 2027.27 | 7.61 | 7.18 | 100 | 0 | 0 | 25.3 | 0 | 0 | 27.3 | 0 | 0 | 24.3 | 0 | 0 | 0 | 0 | 0
2026-05-01 23:01 | 0 |  | 0 | 0 | 0 | 0 | 0 | 0 | 0 | 0 | 0 | 0 | 2827.8 | 282.7 | 3534688 | 0 | 0 | 2027.27 | 7.61 | 7.18 | 100 | 0 | 0 | 25.3 | 0 | 0 | 27.3 | 0 | 0 | 24.3 | 0 | 0 | 0 | 0 | 0
2026-05-01 23:02 | 0 |  | 0 | 0 | 0 | 0 | 0 | 0 | 0 | 0 | 0 | 0 | 2827.8 | 282.7 | 3534688 | 0 | 0 | 2027.27 | 7.61 | 7.18 | 100 | 0 | 0 | 25.3 | 0 | 0 | 27.3 | 0 | 0 | 24.3 | 0 | 0 | 0 | 0 | 0
2026-05-01 23:03 | 0 |  | 0 | 0 | 0 | 0 | 0 | 0 | 0 | 0 | 0 | 0 | 2827.8 | 282.7 | 3534688 | 0 | 0 | 2027.27 | 7.61 | 7.18 | 100 | 0 | 0 | 25.3 | 0 | 0 | 27.3 | 0 | 0 | 24.3 | 0 | 0 | 0 | 0 | 0
2026-05-01 23:04 | 0 |  | 0 | 0 | 0 | 0 | 0 | 0 | 0 | 0 | 0 | 0 | 2827.8 | 282.7 | 3534688 | 0 | 0 | 2027.27 | 7.61 | 7.18 | 100 | 0 | 0 | 25.3 | 0 | 0 | 27.3 | 0 | 0 | 24.3 | 0 | 0 | 0 | 0 | 0
2026-05-01 23:05 | 0 |  | 0 | 0 | 0 | 0 | 0 | 0 | 0 | 0 | 0 | 0 | 2827.8 | 282.7 | 3534688 | 0 | 0 | 2027.27 | 7.61 | 7.18 | 100 | 0 | 0 | 25.3 | 0 | 0 | 27.3 | 0 | 0 | 24.3 | 0 | 0 | 0 | 0 | 0
2026-05-01 23:06 | 0 |  | 0 | 0 | 0 | 0 | 0 | 0 | 0 | 0 | 0 | 0 | 2827.8 | 282.7 | 3534688 | 0 | 0 | 2027.27 | 7.61 | 7.18 | 100 | 0 | 0 | 25.3 | 0 | 0 | 27.3 | 0 | 0 | 24.3 | 0 | 0 | 0 | 0 | 0
2026-05-01 23:07 | 0 |  | 0 | 0 | 0 | 0 | 0 | 0 | 0 | 0 | 0 | 0 | 2827.8 | 282.7 | 3534688 | 0 | 0 | 2027.27 | 7.61 | 7.18 | 100 | 0 | 0 | 25.3 | 0 | 0 | 27.3 | 0 | 0 | 24.3 | 0 | 0 | 0 | 0 | 0
2026-05-01 23:08 | 0 |  | 0 | 0 | 0 | 0 | 0 | 0 | 0 | 0 | 0 | 0 | 2827.8 | 282.7 | 3534688 | 0 | 0 | 2027.27 | 7.61 | 7.18 | 100 | 0 | 0 | 25.3 | 0 | 0 | 27.3 | 0 | 0 | 24.3 | 0 | 0 | 0 | 0 | 0
2026-05-01 23:09 | 0 |  | 0 | 0 | 0 | 0 | 0 | 0 | 0 | 0 | 0 | 0 | 2827.8 | 282.7 | 3534688 | 0 | 0 | 2027.27 | 7.61 | 7.18 | 100 | 0 | 0 | 25.3 | 0 | 0 | 27.3 | 0 | 0 | 24.3 | 0 | 0 | 0 | 0 | 0
2026-05-01 23:10 | 0 |  | 0 | 0 | 0 | 0 | 0 | 0 | 0 | 0 | 0 | 0 | 2827.8 | 282.7 | 3534688 | 0 | 0 | 2027.27 | 7.61 | 7.18 | 100 | 0 | 0 | 25.3 | 0 | 0 | 27.3 | 0 | 0 | 24.3 | 0 | 0 | 0 | 0 | 0
2026-05-01 23:11 | 0 |  | 0 | 0 | 0 | 0 | 0 | 0 | 0 | 0 | 0 | 0 | 2827.8 | 282.7 | 3534688 | 0 | 0 | 2027.27 | 7.61 | 7.18 | 100 | 0 | 0 | 25.3 | 0 | 0 | 27.3 | 0 | 0 | 24.3 | 0 | 0 | 0 | 0 | 0
2026-05-01 23:12 | 0 |  | 0 | 0 | 0 | 0 | 0 | 0 | 0 | 0 | 0 | 0 | 2827.8 | 282.7 | 3534688 | 0 | 0 | 2027.27 | 7.61 | 7.18 | 100 | 0 | 0 | 25.3 | 0 | 0 | 27.3 | 0 | 0 | 24.3 | 0 | 0 | 0 | 0 | 0
2026-05-01 23:13 | 0 |  | 0 | 0 | 0 | 0 | 0 | 0 | 0 | 0 | 0 | 0 | 2827.8 | 282.7 | 3534688 | 0 | 0 | 2027.27 | 7.61 | 7.18 | 100 | 0 | 0 | 25.3 | 0 | 0 | 27.3 | 0 | 0 | 24.3 | 0 | 0 | 0 | 0 | 0
2026-05-01 23:14 | 0 |  | 0 | 0 | 0 | 0 | 0 | 0 | 0 | 0 | 0 | 0 | 2827.8 | 282.7 | 3534688 | 0 | 0 | 2027.27 | 7.61 | 7.18 | 100 | 0 | 0 | 25.3 | 0 | 0 | 27.3 | 0 | 0 | 24.3 | 0 | 0 | 0 | 0 | 0
2026-05-01 23:15 | 0 |  | 0 | 0 | 0 | 0 | 0 | 0 | 0 | 0 | 0 | 0 | 2827.8 | 282.7 | 3534688 | 0 | 0 | 2027.27 | 7.61 | 7.18 | 100 | 0 | 0 | 25.3 | 0 | 0 | 27.3 | 0 | 0 | 24.3 | 0 | 0 | 0 | 0 | 0
2026-05-01 23:16 | 0 |  | 0 | 0 | 0 | 0 | 0 | 0 | 0 | 0 | 0 | 0 | 2827.8 | 282.7 | 3534688 | 0 | 0 | 2027.27 | 7.61 | 7.18 | 100 | 0 | 0 | 25.3 | 0 | 0 | 27.3 | 0 | 0 | 24.3 | 0 | 0 | 0 | 0 | 0
2026-05-01 23:17 | 0 |  | 0 | 0 | 0 | 0 | 0 | 0 | 0 | 0 | 0 | 0 | 2827.8 | 282.7 | 3534688 | 0 | 0 | 2027.27 | 7.61 | 7.18 | 100 | 0 | 0 | 25.3 | 0 | 0 | 27.3 | 0 | 0 | 24.3 | 0 | 0 | 0 | 0 | 0
2026-05-01 23:18 | 0 |  | 0 | 0 | 0 | 0 | 0 | 0 | 0 | 0 | 0 | 0 | 2827.8 | 282.7 | 3534688 | 0 | 0 | 2027.27 | 7.61 | 7.18 | 100 | 0 | 0 | 25.3 | 0 | 0 | 27.3 | 0 | 0 | 24.3 | 0 | 0 | 0 | 0 | 0
2026-05-01 23:19 | 0 |  | 0 | 0 | 0 | 0 | 0 | 0 | 0 | 0 | 0 | 0 | 2827.8 | 282.7 | 3534688 | 0 | 0 | 2027.27 | 7.61 | 7.18 | 100 | 0 | 0 | 25.3 | 0 | 0 | 27.3 | 0 | 0 | 24.3 | 0 | 0 | 0 | 0 | 0
2026-05-01 23:20 | 0 |  | 0 | 0 | 0 | 0 | 0 | 0 | 0 | 0 | 0 | 0 | 2827.8 | 282.7 | 3534688 | 0 | 0 | 2027.27 | 7.61 | 7.18 | 100 | 0 | 0 | 25.3 | 0 | 0 | 27.3 | 0 | 0 | 24.3 | 0 | 0 | 0 | 0 | 0
2026-05-01 23:21 | 0 |  | 0 | 0 | 0 | 0 | 0 | 0 | 0 | 0 | 0 | 0 | 2827.8 | 282.7 | 3534688 | 0 | 0 | 2027.27 | 7.61 | 7.18 | 100 | 0 | 0 | 25.3 | 0 | 0 | 27.3 | 0 | 0 | 24.3 | 0 | 0 | 0 | 0 | 0
2026-05-01 23:22 | 0 |  | 0 | 0 | 0 | 0 | 0 | 0 | 0 | 0 | 0 | 0 | 2827.8 | 282.7 | 3534688 | 0 | 0 | 2027.27 | 7.61 | 7.18 | 100 | 0 | 0 | 25.3 | 0 | 0 | 27.3 | 0 | 0 | 24.3 | 0 | 0 | 0 | 0 | 0
2026-05-01 23:23 | 0 |  | 0 | 0 | 0 | 0 | 0 | 0 | 0 | 0 | 0 | 0 | 2827.8 | 282.7 | 3534688 | 0 | 0 | 2027.27 | 7.61 | 7.18 | 100 | 0 | 0 | 25.3 | 0 | 0 | 27.3 | 0 | 0 | 24.3 | 0 | 0 | 0 | 0 | 0
2026-05-01 23:24 | 0 |  | 0 | 0 | 0 | 0 | 0 | 0 | 0 | 0 | 0 | 0 | 2827.8 | 282.7 | 3534688 | 0 | 0 | 2027.27 | 7.61 | 7.18 | 100 | 0 | 0 | 25.3 | 0 | 0 | 27.3 | 0 | 0 | 24.3 | 0 | 0 | 0 | 0 | 0
2026-05-01 23:25 | 0 |  | 0 | 0 | 0 | 0 | 0 | 0 | 0 | 0 | 0 | 0 | 2827.8 | 282.7 | 3534688 | 0 | 0 | 2027.27 | 7.61 | 7.18 | 100 | 0 | 0 | 25.3 | 0 | 0 | 27.3 | 0 | 0 | 24.3 | 0 | 0 | 0 | 0 | 0
2026-05-01 23:26 | 0 |  | 0 | 0 | 0 | 0 | 0 | 0 | 0 | 0 | 0 | 0 | 2827.8 | 282.7 | 3534688 | 0 | 0 | 2027.27 | 7.61 | 7.18 | 100 | 0 | 0 | 25.3 | 0 | 0 | 27.3 | 0 | 0 | 24.3 | 0 | 0 | 0 | 0 | 0
2026-05-01 23:27 | 0 |  | 0 | 0 | 0 | 0 | 0 | 0 | 0 | 0 | 0 | 0 | 2827.8 | 282.7 | 3534688 | 0 | 0 | 2027.27 | 7.61 | 7.18 | 100 | 0 | 0 | 25.3 | 0 | 0 | 27.3 | 0 | 0 | 24.3 | 0 | 0 | 0 | 0 | 0
2026-05-01 23:28 | 0 |  | 0 | 0 | 0 | 0 | 0 | 0 | 0 | 0 | 0 | 0 | 2827.8 | 282.7 | 3534688 | 0 | 0 | 2027.27 | 7.61 | 7.18 | 100 | 0 | 0 | 25.3 | 0 | 0 | 27.3 | 0 | 0 | 24.3 | 0 | 0 | 0 | 0 | 0
2026-05-01 23:29 | 0 |  | 0 | 0 | 0 | 0 | 0 | 0 | 0 | 0 | 0 | 0 | 2827.8 | 282.7 | 3534688 | 0 | 0 | 2027.27 | 7.61 | 7.18 | 100 | 0 | 0 | 25.3 | 0 | 0 | 27.3 | 0 | 0 | 24.3 | 0 | 0 | 0 | 0 | 0
2026-05-01 23:30 | 0 |  | 0 | 0 | 0 | 0 | 0 | 0 | 0 | 0 | 0 | 0 | 2827.8 | 282.7 | 3534688 | 0 | 0 | 2027.27 | 7.61 | 7.18 | 100 | 0 | 0 | 25.3 | 0 | 0 | 27.3 | 0 | 0 | 24.3 | 0 | 0 | 0 | 0 | 0
2026-05-01 23:31 | 0 |  | 0 | 0 | 0 | 0 | 0 | 0 | 0 | 0 | 0 | 0 | 2827.8 | 282.7 | 3534688 | 0 | 0 | 2027.27 | 7.61 | 7.18 | 100 | 0 | 0 | 25.3 | 0 | 0 | 27.3 | 0 | 0 | 24.3 | 0 | 0 | 0 | 0 | 0
2026-05-01 23:32 | 0 |  | 0 | 0 | 0 | 0 | 0 | 0 | 0 | 0 | 0 | 0 | 2827.8 | 282.7 | 3534688 | 0 | 0 | 2027.27 | 7.61 | 7.18 | 100 | 0 | 0 | 25.3 | 0 | 0 | 27.3 | 0 | 0 | 24.3 | 0 | 0 | 0 | 0 | 0
2026-05-01 23:33 | 0 |  | 0 | 0 | 0 | 0 | 0 | 0 | 0 | 0 | 0 | 0 | 2827.8 | 282.7 | 3534688 | 0 | 0 | 2027.27 | 7.61 | 7.18 | 100 | 0 | 0 | 25.3 | 0 | 0 | 27.3 | 0 | 0 | 24.3 | 0 | 0 | 0 | 0 | 0
2026-05-01 23:34 | 0 |  | 0 | 0 | 0 | 0 | 0 | 0 | 0 | 0 | 0 | 0 | 2827.8 | 282.7 | 3534688 | 0 | 0 | 2027.27 | 7.61 | 7.18 | 100 | 0 | 0 | 25.3 | 0 | 0 | 27.3 | 0 | 0 | 24.3 | 0 | 0 | 0 | 0 | 0
2026-05-01 23:35 | 0 |  | 0 | 0 | 0 | 0 | 0 | 0 | 0 | 0 | 0 | 0 | 2827.8 | 282.7 | 3534688 | 0 | 0 | 2027.27 | 7.61 | 7.18 | 100 | 0 | 0 | 25.3 | 0 | 0 | 27.3 | 0 | 0 | 24.3 | 0 | 0 | 0 | 0 | 0
2026-05-01 23:36 | 0 |  | 0 | 0 | 0 | 0 | 0 | 0 | 0 | 0 | 0 | 0 | 2827.8 | 282.7 | 3534688 | 0 | 0 | 2027.27 | 7.61 | 7.18 | 100 | 0 | 0 | 25.3 | 0 | 0 | 27.3 | 0 | 0 | 24.3 | 0 | 0 | 0 | 0 | 0
2026-05-01 23:37 | 0 |  | 0 | 0 | 0 | 0 | 0 | 0 | 0 | 0 | 0 | 0 | 2827.8 | 282.7 | 3534688 | 0 | 0 | 2027.27 | 7.61 | 7.18 | 100 | 0 | 0 | 25.3 | 0 | 0 | 27.3 | 0 | 0 | 24.3 | 0 | 0 | 0 | 0 | 0
2026-05-01 23:38 | 0 |  | 0 | 0 | 0 | 0 | 0 | 0 | 0 | 0 | 0 | 0 | 2827.8 | 282.7 | 3534688 | 0 | 0 | 2027.27 | 7.61 | 7.18 | 100 | 0 | 0 | 25.3 | 0 | 0 | 27.3 | 0 | 0 | 24.3 | 0 | 0 | 0 | 0 | 0
2026-05-01 23:39 | 0 |  | 0 | 0 | 0 | 0 | 0 | 0 | 0 | 0 | 0 | 0 | 2827.8 | 282.7 | 3534688 | 0 | 0 | 2027.27 | 7.61 | 7.18 | 100 | 0 | 0 | 25.3 | 0 | 0 | 27.3 | 0 | 0 | 24.3 | 0 | 0 | 0 | 0 | 0
2026-05-01 23:40 | 0 |  | 0 | 0 | 0 | 0 | 0 | 0 | 0 | 0 | 0 | 0 | 2827.8 | 282.7 | 3534688 | 0 | 0 | 2027.27 | 7.61 | 7.18 | 100 | 0 | 0 | 25.3 | 0 | 0 | 27.3 | 0 | 0 | 24.3 | 0 | 0 | 0 | 0 | 0
2026-05-01 23:41 | 0 |  | 0 | 0 | 0 | 0 | 0 | 0 | 0 | 0 | 0 | 0 | 2827.8 | 282.7 | 3534688 | 0 | 0 | 2027.27 | 7.61 | 7.18 | 100 | 0 | 0 | 25.3 | 0 | 0 | 27.3 | 0 | 0 | 24.3 | 0 | 0 | 0 | 0 | 0
2026-05-01 23:42 | 0 |  | 0 | 0 | 0 | 0 | 0 | 0 | 0 | 0 | 0 | 0 | 2827.8 | 282.7 | 3534688 | 0 | 0 | 2027.27 | 7.61 | 7.18 | 100 | 0 | 0 | 25.3 | 0 | 0 | 27.3 | 0 | 0 | 24.3 | 0 | 0 | 0 | 0 | 0
2026-05-01 23:43 | 0 |  | 0 | 0 | 0 | 0 | 0 | 0 | 0 | 0 | 0 | 0 | 2827.8 | 282.7 | 3534688 | 0 | 0 | 2027.27 | 7.61 | 7.18 | 100 | 0 | 0 | 25.3 | 0 | 0 | 27.3 | 0 | 0 | 24.3 | 0 | 0 | 0 | 0 | 0
2026-05-01 23:44 | 0 |  | 0 | 0 | 0 | 0 | 0 | 0 | 0 | 0 | 0 | 0 | 2827.8 | 282.7 | 3534688 | 0 | 0 | 2027.27 | 7.61 | 7.18 | 100 | 0 | 0 | 25.3 | 0 | 0 | 27.3 | 0 | 0 | 24.3 | 0 | 0 | 0 | 0 | 0
2026-05-01 23:45 | 0 |  | 0 | 0 | 0 | 0 | 0 | 0 | 0 | 0 | 0 | 0 | 2827.8 | 282.7 | 3534688 | 0 | 0 | 2027.27 | 7.61 | 7.18 | 100 | 0 | 0 | 25.3 | 0 | 0 | 27.3 | 0 | 0 | 24.3 | 0 | 0 | 0 | 0 | 0
2026-05-01 23:46 | 0 |  | 0 | 0 | 0 | 0 | 0 | 0 | 0 | 0 | 0 | 0 | 2827.8 | 282.7 | 3534688 | 0 | 0 | 2027.27 | 7.61 | 7.18 | 100 | 0 | 0 | 25.3 | 0 | 0 | 27.3 | 0 | 0 | 24.3 | 0 | 0 | 0 | 0 | 0
2026-05-01 23:47 | 0 |  | 0 | 0 | 0 | 0 | 0 | 0 | 0 | 0 | 0 | 0 | 2827.8 | 282.7 | 3534688 | 0 | 0 | 2027.27 | 7.61 | 7.18 | 100 | 0 | 0 | 25.3 | 0 | 0 | 27.3 | 0 | 0 | 24.3 | 0 | 0 | 0 | 0 | 0
2026-05-01 23:48 | 0 |  | 0 | 0 | 0 | 0 | 0 | 0 | 0 | 0 | 0 | 0 | 2827.8 | 282.7 | 3534688 | 0 | 0 | 2027.27 | 7.61 | 7.18 | 100 | 0 | 0 | 25.3 | 0 | 0 | 27.3 | 0 | 0 | 24.3 | 0 | 0 | 0 | 0 | 0
2026-05-01 23:49 | 0 |  | 0 | 0 | 0 | 0 | 0 | 0 | 0 | 0 | 0 | 0 | 2827.8 | 282.7 | 3534688 | 0 | 0 | 2027.27 | 7.61 | 7.18 | 100 | 0 | 0 | 25.3 | 0 | 0 | 27.3 | 0 | 0 | 24.3 | 0 | 0 | 0 | 0 | 0
2026-05-01 23:50 | 0 |  | 0 | 0 | 0 | 0 | 0 | 0 | 0 | 0 | 0 | 0 | 2827.8 | 282.7 | 3534688 | 0 | 0 | 2027.27 | 7.61 | 7.18 | 100 | 0 | 0 | 25.3 | 0 | 0 | 27.3 | 0 | 0 | 24.3 | 0 | 0 | 0 | 0 | 0
2026-05-01 23:51 | 0 |  | 0 | 0 | 0 | 0 | 0 | 0 | 0 | 0 | 0 | 0 | 2827.8 | 282.7 | 3534688 | 0 | 0 | 2027.27 | 7.61 | 7.18 | 100 | 0 | 0 | 25.3 | 0 | 0 | 27.3 | 0 | 0 | 24.3 | 0 | 0 | 0 | 0 | 0
2026-05-01 23:52 | 0 |  | 0 | 0 | 0 | 0 | 0 | 0 | 0 | 0 | 0 | 0 | 2827.8 | 282.7 | 3534688 | 0 | 0 | 2027.27 | 7.61 | 7.18 | 100 | 0 | 0 | 25.3 | 0 | 0 | 27.3 | 0 | 0 | 24.3 | 0 | 0 | 0 | 0 | 0
2026-05-01 23:53 | 0 |  | 0 | 0 | 0 | 0 | 0 | 0 | 0 | 0 | 0 | 0 | 2827.8 | 282.7 | 3534688 | 0 | 0 | 2027.27 | 7.61 | 7.18 | 100 | 0 | 0 | 25.3 | 0 | 0 | 27.3 | 0 | 0 | 24.3 | 0 | 0 | 0 | 0 | 0
2026-05-01 23:54 | 0 |  | 0 | 0 | 0 | 0 | 0 | 0 | 0 | 0 | 0 | 0 | 2827.8 | 282.7 | 3534688 | 0 | 0 | 2027.27 | 7.61 | 7.18 | 100 | 0 | 0 | 25.3 | 0 | 0 | 27.3 | 0 | 0 | 24.3 | 0 | 0 | 0 | 0 | 0
2026-05-01 23:55 | 0 |  | 0 | 0 | 0 | 0 | 0 | 0 | 0 | 0 | 0 | 0 | 2827.8 | 282.7 | 3534688 | 0 | 0 | 2027.27 | 7.61 | 7.18 | 100 | 0 | 0 | 25.3 | 0 | 0 | 27.3 | 0 | 0 | 24.3 | 0 | 0 | 0 | 0 | 0
2026-05-01 23:56 | 0 |  | 0 | 0 | 0 | 0 | 0 | 0 | 0 | 0 | 0 | 0 | 2827.8 | 282.7 | 3534688 | 0 | 0 | 2027.27 | 7.61 | 7.18 | 100 | 0 | 0 | 25.3 | 0 | 0 | 27.3 | 0 | 0 | 24.3 | 0 | 0 | 0 | 0 | 0
2026-05-01 23:57 | 0 |  | 0 | 0 | 0 | 0 | 0 | 0 | 0 | 0 | 0 | 0 | 2827.8 | 282.7 | 3534688 | 0 | 0 | 2027.27 | 7.61 | 7.18 | 100 | 0 | 0 | 25.3 | 0 | 0 | 27.3 | 0 | 0 | 24.3 | 0 | 0 | 0 | 0 | 0
2026-05-01 23:58 | 0 |  | 0 | 0 | 0 | 0 | 0 | 0 | 0 | 0 | 0 | 0 | 2827.8 | 282.7 | 3534688 | 0 | 0 | 2027.27 | 7.61 | 7.18 | 100 | 0 | 0 | 25.3 | 0 | 0 | 27.3 | 0 | 0 | 24.3 | 0 | 0 | 0 | 0 | 0
2026-05-01 23:59 | 0 |  | 0 | 0 | 0 | 0 | 0 | 0 | 0 | 0 | 0 | 0 | 2827.8 | 282.7 | 3534688 | 0 | 0 | 2027.27 | 7.61 | 7.18 | 100 | 0 | 0 | 25.3 | 0 | 0 | 27.3 | 0 | 0 | 24.3 | 0 | 0 | 0 | 0 | 0
2026-05-02 | 0 |  | 0 | 0 | 0 | 0 | 0 | 0 | 0 | 0 | 0 | 0 | 2827.8 | 282.7 | 3534688 | 0 | 0 | 2027.27 | 0 | 0 | 100 | 0 | 0 | 25.3 | 0 | 0 | 27.3 | 0 | 0 | 24.3 | 0 | 0 | 0 | 0 | 0

## ICR-3_INV-4
CONTINUUM 30.80 MW Solar Power Plant LOCATION :-BHUJ, GUJARAT.
INVERTER Report ( 5/1/2026 12:00:00 AM to 5/2/2026 12:00:00 AM )
ICR-3_INV-4
Time Stamp | RY Voltage |  | YB Voltage | BR Voltage | IR Current | IY Current | IB Current | Active Power | Reactive Power | Apperent Power | Power Factor | Frequency | Today Energy | Monthly Energy | Total Energy | Today Run Hour | Yest KWH | Peak KW | PR | CPR | AVAILABILITY | BRKDWN LOSS | BRKDWN MNT | MOD1 DC V | MOD1 DC A | MOD1 DC KW | MOD2 DC V | MOD2 DC A | MOD2 DC KW | MOD3 DC V | MOD3 DC A | MOD3 DC KW | MOD4 DC V | MOD4 DC A | MOD4 DC KW
| V |  | V | V | A | A | A | KW | KVAr | KVA |  | Hz | MWh | MWh | MWh | Min. | MWH | KW | % | % | % | MWh | Min. | V | A | KW | V | A | KW | V | A | KW | V | A | KW
2026-05-01 | 0 |  | 0 | 0 | 0 | 0 | 0 | 0 | 0 | 0 | 0 | 0 | 10652.4 | 74815.8 | 3606198 | 0 | 0 | 3469.27 | 0 | 0 | 100 | 0 | 0 | 26.5 | 0 | 0 | 27 | 0 | 0 | 25.8 | 0 | 0 | 0 | 0 | 0
2026-05-01 00:01 | 0 |  | 0 | 0 | 0 | 0 | 0 | 0 | 0 | 0 | 0 | 0 | 10652.4 | 74815.8 | 3606198 | 0 | 0 | 3469.27 | 0 | 0 | 100 | 0 | 0 | 26.5 | 0 | 0 | 27 | 0 | 0 | 25.8 | 0 | 0 | 0 | 0 | 0
2026-05-01 00:02 | 0 |  | 0 | 0 | 0 | 0 | 0 | 0 | 0 | 0 | 0 | 0 | 10652.4 | 74815.8 | 3606198 | 0 | 0 | 0 | 0 | 0 | 100 | 0 | 0 | 26.5 | 0 | 0 | 27 | 0 | 0 | 25.8 | 0 | 0 | 0 | 0 | 0
2026-05-01 00:03 | 0 |  | 0 | 0 | 0 | 0 | 0 | 0 | 0 | 0 | 0 | 0 | 10652.4 | 74815.8 | 3606198 | 0 | 0 | 0 | 0 | 0 | 100 | 0 | 0 | 26.5 | 0 | 0 | 27 | 0 | 0 | 25.8 | 0 | 0 | 0 | 0 | 0
2026-05-01 00:04 | 0 |  | 0 | 0 | 0 | 0 | 0 | 0 | 0 | 0 | 0 | 0 | 0 | 0 | 3606198 | 0 | 0 | 0 | 0 | 0 | 100 | 0 | 0 | 26.5 | 0 | 0 | 27 | 0 | 0 | 25.8 | 0 | 0 | 0 | 0 | 0
2026-05-01 00:05 | 0 |  | 0 | 0 | 0 | 0 | 0 | 0 | 0 | 0 | 0 | 0 | 0 | 0 | 3606198 | 0 | 0 | 0 | 0 | 0 | 100 | 0 | 0 | 26.5 | 0 | 0 | 27 | 0 | 0 | 25.8 | 0 | 0 | 0 | 0 | 0
2026-05-01 00:06 | 0 |  | 0 | 0 | 0 | 0 | 0 | 0 | 0 | 0 | 0 | 0 | 0 | 0 | 3606198 | 0 | 0 | 0 | 0 | 0 | 100 | 0 | 0 | 26.5 | 0 | 0 | 27 | 0 | 0 | 25.8 | 0 | 0 | 0 | 0 | 0
2026-05-01 00:07 | 0 |  | 0 | 0 | 0 | 0 | 0 | 0 | 0 | 0 | 0 | 0 | 0 | 0 | 3606198 | 0 | 0 | 0 | 0 | 0 | 100 | 0 | 0 | 26.5 | 0 | 0 | 27 | 0 | 0 | 25.8 | 0 | 0 | 0 | 0 | 0
2026-05-01 00:08 | 0 |  | 0 | 0 | 0 | 0 | 0 | 0 | 0 | 0 | 0 | 0 | 0 | 0 | 3606198 | 0 | 0 | 0 | 0 | 0 | 100 | 0 | 0 | 26.5 | 0 | 0 | 27 | 0 | 0 | 25.8 | 0 | 0 | 0 | 0 | 0
2026-05-01 00:09 | 0 |  | 0 | 0 | 0 | 0 | 0 | 0 | 0 | 0 | 0 | 0 | 0 | 0 | 3606198 | 0 | 0 | 0 | 0 | 0 | 100 | 0 | 0 | 26.5 | 0 | 0 | 27 | 0 | 0 | 25.8 | 0 | 0 | 0 | 0 | 0
2026-05-01 00:10 | 0 |  | 0 | 0 | 0 | 0 | 0 | 0 | 0 | 0 | 0 | 0 | 0 | 0 | 3606198 | 0 | 0 | 0 | 0 | 0 | 100 | 0 | 0 | 26.5 | 0 | 0 | 27 | 0 | 0 | 25.8 | 0 | 0 | 0 | 0 | 0
2026-05-01 00:11 | 0 |  | 0 | 0 | 0 | 0 | 0 | 0 | 0 | 0 | 0 | 0 | 0 | 0 | 3606198 | 0 | 0 | 0 | 0 | 0 | 100 | 0 | 0 | 26.5 | 0 | 0 | 27 | 0 | 0 | 25.8 | 0 | 0 | 0 | 0 | 0
2026-05-01 00:12 | 0 |  | 0 | 0 | 0 | 0 | 0 | 0 | 0 | 0 | 0 | 0 | 0 | 0 | 3606198 | 0 | 0 | 0 | 0 | 0 | 100 | 0 | 0 | 26.5 | 0 | 0 | 27 | 0 | 0 | 25.8 | 0 | 0 | 0 | 0 | 0
2026-05-01 00:13 | 0 |  | 0 | 0 | 0 | 0 | 0 | 0 | 0 | 0 | 0 | 0 | 0 | 0 | 3606198 | 0 | 0 | 0 | 0 | 0 | 100 | 0 | 0 | 26.5 | 0 | 0 | 27 | 0 | 0 | 25.8 | 0 | 0 | 0 | 0 | 0
2026-05-01 00:14 | 0 |  | 0 | 0 | 0 | 0 | 0 | 0 | 0 | 0 | 0 | 0 | 0 | 0 | 3606198 | 0 | 0 | 0 | 0 | 0 | 100 | 0 | 0 | 26.5 | 0 | 0 | 27 | 0 | 0 | 25.8 | 0 | 0 | 0 | 0 | 0
2026-05-01 00:15 | 0 |  | 0 | 0 | 0 | 0 | 0 | 0 | 0 | 0 | 0 | 0 | 0 | 0 | 3606198 | 0 | 0 | 0 | 0 | 0 | 100 | 0 | 0 | 26.5 | 0 | 0 | 27 | 0 | 0 | 25.8 | 0 | 0 | 0 | 0 | 0
2026-05-01 00:16 | 0 |  | 0 | 0 | 0 | 0 | 0 | 0 | 0 | 0 | 0 | 0 | 0 | 0 | 3606198 | 0 | 0 | 0 | 0 | 0 | 100 | 0 | 0 | 26.5 | 0 | 0 | 27 | 0 | 0 | 25.8 | 0 | 0 | 0 | 0 | 0
2026-05-01 00:17 | 0 |  | 0 | 0 | 0 | 0 | 0 | 0 | 0 | 0 | 0 | 0 | 0 | 0 | 3606198 | 0 | 0 | 0 | 0 | 0 | 100 | 0 | 0 | 26.5 | 0 | 0 | 27 | 0 | 0 | 25.8 | 0 | 0 | 0 | 0 | 0
2026-05-01 00:18 | 0 |  | 0 | 0 | 0 | 0 | 0 | 0 | 0 | 0 | 0 | 0 | 0 | 0 | 3606198 | 0 | 0 | 0 | 0 | 0 | 100 | 0 | 0 | 26.5 | 0 | 0 | 27 | 0 | 0 | 25.8 | 0 | 0 | 0 | 0 | 0
2026-05-01 00:19 | 0 |  | 0 | 0 | 0 | 0 | 0 | 0 | 0 | 0 | 0 | 0 | 0 | 0 | 3606198 | 0 | 0 | 0 | 0 | 0 | 100 | 0 | 0 | 26.5 | 0 | 0 | 27 | 0 | 0 | 25.8 | 0 | 0 | 0 | 0 | 0
2026-05-01 00:20 | 0 |  | 0 | 0 | 0 | 0 | 0 | 0 | 0 | 0 | 0 | 0 | 0 | 0 | 3606198 | 0 | 0 | 0 | 0 | 0 | 100 | 0 | 0 | 26.5 | 0 | 0 | 27 | 0 | 0 | 25.8 | 0 | 0 | 0 | 0 | 0
2026-05-01 00:21 | 0 |  | 0 | 0 | 0 | 0 | 0 | 0 | 0 | 0 | 0 | 0 | 0 | 0 | 3606198 | 0 | 0 | 0 | 0 | 0 | 100 | 0 | 0 | 26.5 | 0 | 0 | 27 | 0 | 0 | 25.8 | 0 | 0 | 0 | 0 | 0
2026-05-01 00:22 | 0 |  | 0 | 0 | 0 | 0 | 0 | 0 | 0 | 0 | 0 | 0 | 0 | 0 | 3606198 | 0 | 0 | 0 | 0 | 0 | 100 | 0 | 0 | 26.5 | 0 | 0 | 27 | 0 | 0 | 25.8 | 0 | 0 | 0 | 0 | 0
2026-05-01 00:23 | 0 |  | 0 | 0 | 0 | 0 | 0 | 0 | 0 | 0 | 0 | 0 | 0 | 0 | 3606198 | 0 | 0 | 0 | 0 | 0 | 100 | 0 | 0 | 26.5 | 0 | 0 | 27 | 0 | 0 | 25.8 | 0 | 0 | 0 | 0 | 0
2026-05-01 00:24 | 0 |  | 0 | 0 | 0 | 0 | 0 | 0 | 0 | 0 | 0 | 0 | 0 | 0 | 3606198 | 0 | 0 | 0 | 0 | 0 | 100 | 0 | 0 | 26.5 | 0 | 0 | 27 | 0 | 0 | 25.8 | 0 | 0 | 0 | 0 | 0
2026-05-01 00:25 | 0 |  | 0 | 0 | 0 | 0 | 0 | 0 | 0 | 0 | 0 | 0 | 0 | 0 | 3606198 | 0 | 0 | 0 | 0 | 0 | 100 | 0 | 0 | 26.5 | 0 | 0 | 27 | 0 | 0 | 25.8 | 0 | 0 | 0 | 0 | 0
2026-05-01 00:26 | 0 |  | 0 | 0 | 0 | 0 | 0 | 0 | 0 | 0 | 0 | 0 | 0 | 0 | 3606198 | 0 | 0 | 0 | 0 | 0 | 100 | 0 | 0 | 26.5 | 0 | 0 | 27 | 0 | 0 | 25.8 | 0 | 0 | 0 | 0 | 0
2026-05-01 00:27 | 0 |  | 0 | 0 | 0 | 0 | 0 | 0 | 0 | 0 | 0 | 0 | 0 | 0 | 3606198 | 0 | 0 | 0 | 0 | 0 | 100 | 0 | 0 | 26.5 | 0 | 0 | 27 | 0 | 0 | 25.8 | 0 | 0 | 0 | 0 | 0
2026-05-01 00:28 | 0 |  | 0 | 0 | 0 | 0 | 0 | 0 | 0 | 0 | 0 | 0 | 0 | 0 | 3606198 | 0 | 0 | 0 | 0 | 0 | 100 | 0 | 0 | 26.5 | 0 | 0 | 27 | 0 | 0 | 25.8 | 0 | 0 | 0 | 0 | 0
2026-05-01 00:29 | 0 |  | 0 | 0 | 0 | 0 | 0 | 0 | 0 | 0 | 0 | 0 | 0 | 0 | 3606198 | 0 | 0 | 0 | 0 | 0 | 100 | 0 | 0 | 26.5 | 0 | 0 | 27 | 0 | 0 | 25.8 | 0 | 0 | 0 | 0 | 0
2026-05-01 00:30 | 0 |  | 0 | 0 | 0 | 0 | 0 | 0 | 0 | 0 | 0 | 0 | 0 | 0 | 3606198 | 0 | 0 | 0 | 0 | 0 | 100 | 0 | 0 | 26.5 | 0 | 0 | 27 | 0 | 0 | 25.8 | 0 | 0 | 0 | 0 | 0
2026-05-01 00:31 | 0 |  | 0 | 0 | 0 | 0 | 0 | 0 | 0 | 0 | 0 | 0 | 0 | 0 | 3606198 | 0 | 0 | 0 | 0 | 0 | 100 | 0 | 0 | 26.5 | 0 | 0 | 27 | 0 | 0 | 25.8 | 0 | 0 | 0 | 0 | 0
2026-05-01 00:32 | 0 |  | 0 | 0 | 0 | 0 | 0 | 0 | 0 | 0 | 0 | 0 | 0 | 0 | 3606198 | 0 | 0 | 0 | 0 | 0 | 100 | 0 | 0 | 26.5 | 0 | 0 | 27 | 0 | 0 | 25.8 | 0 | 0 | 0 | 0 | 0
2026-05-01 00:33 | 0 |  | 0 | 0 | 0 | 0 | 0 | 0 | 0 | 0 | 0 | 0 | 0 | 0 | 3606198 | 0 | 0 | 0 | 0 | 0 | 100 | 0 | 0 | 26.5 | 0 | 0 | 27 | 0 | 0 | 25.8 | 0 | 0 | 0 | 0 | 0
2026-05-01 00:34 | 0 |  | 0 | 0 | 0 | 0 | 0 | 0 | 0 | 0 | 0 | 0 | 0 | 0 | 3606198 | 0 | 0 | 0 | 0 | 0 | 100 | 0 | 0 | 26.5 | 0 | 0 | 27 | 0 | 0 | 25.8 | 0 | 0 | 0 | 0 | 0
2026-05-01 00:35 | 0 |  | 0 | 0 | 0 | 0 | 0 | 0 | 0 | 0 | 0 | 0 | 0 | 0 | 3606198 | 0 | 0 | 0 | 0 | 0 | 100 | 0 | 0 | 26.5 | 0 | 0 | 27 | 0 | 0 | 25.8 | 0 | 0 | 0 | 0 | 0
2026-05-01 00:36 | 0 |  | 0 | 0 | 0 | 0 | 0 | 0 | 0 | 0 | 0 | 0 | 0 | 0 | 3606198 | 0 | 0 | 0 | 0 | 0 | 100 | 0 | 0 | 26.5 | 0 | 0 | 27 | 0 | 0 | 25.8 | 0 | 0 | 0 | 0 | 0
2026-05-01 00:37 | 0 |  | 0 | 0 | 0 | 0 | 0 | 0 | 0 | 0 | 0 | 0 | 0 | 0 | 3606198 | 0 | 0 | 0 | 0 | 0 | 100 | 0 | 0 | 26.5 | 0 | 0 | 27 | 0 | 0 | 25.8 | 0 | 0 | 0 | 0 | 0
2026-05-01 00:38 | 0 |  | 0 | 0 | 0 | 0 | 0 | 0 | 0 | 0 | 0 | 0 | 0 | 0 | 3606198 | 0 | 0 | 0 | 0 | 0 | 100 | 0 | 0 | 26.5 | 0 | 0 | 27 | 0 | 0 | 25.8 | 0 | 0 | 0 | 0 | 0
2026-05-01 00:39 | 0 |  | 0 | 0 | 0 | 0 | 0 | 0 | 0 | 0 | 0 | 0 | 0 | 0 | 3606198 | 0 | 0 | 0 | 0 | 0 | 100 | 0 | 0 | 26.5 | 0 | 0 | 27 | 0 | 0 | 25.8 | 0 | 0 | 0 | 0 | 0
2026-05-01 00:40 | 0 |  | 0 | 0 | 0 | 0 | 0 | 0 | 0 | 0 | 0 | 0 | 0 | 0 | 3606198 | 0 | 0 | 0 | 0 | 0 | 100 | 0 | 0 | 26.5 | 0 | 0 | 27 | 0 | 0 | 25.8 | 0 | 0 | 0 | 0 | 0
2026-05-01 00:41 | 0 |  | 0 | 0 | 0 | 0 | 0 | 0 | 0 | 0 | 0 | 0 | 0 | 0 | 3606198 | 0 | 0 | 0 | 0 | 0 | 100 | 0 | 0 | 26.5 | 0 | 0 | 27 | 0 | 0 | 25.8 | 0 | 0 | 0 | 0 | 0
2026-05-01 00:42 | 0 |  | 0 | 0 | 0 | 0 | 0 | 0 | 0 | 0 | 0 | 0 | 0 | 0 | 3606198 | 0 | 0 | 0 | 0 | 0 | 100 | 0 | 0 | 26.5 | 0 | 0 | 27 | 0 | 0 | 25.8 | 0 | 0 | 0 | 0 | 0
2026-05-01 00:43 | 0 |  | 0 | 0 | 0 | 0 | 0 | 0 | 0 | 0 | 0 | 0 | 0 | 0 | 3606198 | 0 | 0 | 0 | 0 | 0 | 100 | 0 | 0 | 26.5 | 0 | 0 | 27 | 0 | 0 | 25.8 | 0 | 0 | 0 | 0 | 0
2026-05-01 00:44 | 0 |  | 0 | 0 | 0 | 0 | 0 | 0 | 0 | 0 | 0 | 0 | 0 | 0 | 3606198 | 0 | 0 | 0 | 0 | 0 | 100 | 0 | 0 | 26.5 | 0 | 0 | 27 | 0 | 0 | 25.8 | 0 | 0 | 0 | 0 | 0
2026-05-01 00:45 | 0 |  | 0 | 0 | 0 | 0 | 0 | 0 | 0 | 0 | 0 | 0 | 0 | 0 | 3606198 | 0 | 0 | 0 | 0 | 0 | 100 | 0 | 0 | 26.5 | 0 | 0 | 27 | 0 | 0 | 25.8 | 0 | 0 | 0 | 0 | 0
2026-05-01 00:46 | 0 |  | 0 | 0 | 0 | 0 | 0 | 0 | 0 | 0 | 0 | 0 | 0 | 0 | 3606198 | 0 | 0 | 0 | 0 | 0 | 100 | 0 | 0 | 26.5 | 0 | 0 | 27 | 0 | 0 | 25.8 | 0 | 0 | 0 | 0 | 0
2026-05-01 00:47 | 0 |  | 0 | 0 | 0 | 0 | 0 | 0 | 0 | 0 | 0 | 0 | 0 | 0 | 3606198 | 0 | 0 | 0 | 0 | 0 | 100 | 0 | 0 | 26.5 | 0 | 0 | 27 | 0 | 0 | 25.8 | 0 | 0 | 0 | 0 | 0
2026-05-01 00:48 | 0 |  | 0 | 0 | 0 | 0 | 0 | 0 | 0 | 0 | 0 | 0 | 0 | 0 | 3606198 | 0 | 0 | 0 | 0 | 0 | 100 | 0 | 0 | 26.5 | 0 | 0 | 27 | 0 | 0 | 25.8 | 0 | 0 | 0 | 0 | 0
2026-05-01 00:49 | 0 |  | 0 | 0 | 0 | 0 | 0 | 0 | 0 | 0 | 0 | 0 | 0 | 0 | 3606198 | 0 | 0 | 0 | 0 | 0 | 100 | 0 | 0 | 26.5 | 0 | 0 | 27 | 0 | 0 | 25.8 | 0 | 0 | 0 | 0 | 0
2026-05-01 00:50 | 0 |  | 0 | 0 | 0 | 0 | 0 | 0 | 0 | 0 | 0 | 0 | 0 | 0 | 3606198 | 0 | 0 | 0 | 0 | 0 | 100 | 0 | 0 | 26.5 | 0 | 0 | 27 | 0 | 0 | 25.8 | 0 | 0 | 0 | 0 | 0
2026-05-01 00:51 | 0 |  | 0 | 0 | 0 | 0 | 0 | 0 | 0 | 0 | 0 | 0 | 0 | 0 | 3606198 | 0 | 0 | 0 | 0 | 0 | 100 | 0 | 0 | 26.5 | 0 | 0 | 27 | 0 | 0 | 25.8 | 0 | 0 | 0 | 0 | 0
2026-05-01 00:52 | 0 |  | 0 | 0 | 0 | 0 | 0 | 0 | 0 | 0 | 0 | 0 | 0 | 0 | 3606198 | 0 | 0 | 0 | 0 | 0 | 100 | 0 | 0 | 26.5 | 0 | 0 | 27 | 0 | 0 | 25.8 | 0 | 0 | 0 | 0 | 0
2026-05-01 00:53 | 0 |  | 0 | 0 | 0 | 0 | 0 | 0 | 0 | 0 | 0 | 0 | 0 | 0 | 3606198 | 0 | 0 | 0 | 0 | 0 | 100 | 0 | 0 | 26.5 | 0 | 0 | 27 | 0 | 0 | 25.8 | 0 | 0 | 0 | 0 | 0
2026-05-01 00:54 | 0 |  | 0 | 0 | 0 | 0 | 0 | 0 | 0 | 0 | 0 | 0 | 0 | 0 | 3606198 | 0 | 0 | 0 | 0 | 0 | 100 | 0 | 0 | 26.5 | 0 | 0 | 27 | 0 | 0 | 25.8 | 0 | 0 | 0 | 0 | 0
2026-05-01 00:55 | 0 |  | 0 | 0 | 0 | 0 | 0 | 0 | 0 | 0 | 0 | 0 | 0 | 0 | 3606198 | 0 | 0 | 0 | 0 | 0 | 100 | 0 | 0 | 26.5 | 0 | 0 | 27 | 0 | 0 | 25.8 | 0 | 0 | 0 | 0 | 0
2026-05-01 00:56 | 0 |  | 0 | 0 | 0 | 0 | 0 | 0 | 0 | 0 | 0 | 0 | 0 | 0 | 3606198 | 0 | 0 | 0 | 0 | 0 | 100 | 0 | 0 | 26.5 | 0 | 0 | 27 | 0 | 0 | 25.8 | 0 | 0 | 0 | 0 | 0
2026-05-01 00:57 | 0 |  | 0 | 0 | 0 | 0 | 0 | 0 | 0 | 0 | 0 | 0 | 0 | 0 | 3606198 | 0 | 0 | 0 | 0 | 0 | 100 | 0 | 0 | 26.5 | 0 | 0 | 27 | 0 | 0 | 25.8 | 0 | 0 | 0 | 0 | 0
2026-05-01 00:58 | 0 |  | 0 | 0 | 0 | 0 | 0 | 0 | 0 | 0 | 0 | 0 | 0 | 0 | 3606198 | 0 | 0 | 0 | 0 | 0 | 100 | 0 | 0 | 26.5 | 0 | 0 | 27 | 0 | 0 | 25.8 | 0 | 0 | 0 | 0 | 0
2026-05-01 00:59 | 0 |  | 0 | 0 | 0 | 0 | 0 | 0 | 0 | 0 | 0 | 0 | 0 | 0 | 3606198 | 0 | 0 | 0 | 0 | 0 | 100 | 0 | 0 | 26.5 | 0 | 0 | 27 | 0 | 0 | 25.8 | 0 | 0 | 0 | 0 | 0
2026-05-01 01:00 | 0 |  | 0 | 0 | 0 | 0 | 0 | 0 | 0 | 0 | 0 | 0 | 0 | 0 | 3606198 | 0 | 0 | 0 | 0 | 0 | 100 | 0 | 0 | 26.5 | 0 | 0 | 27 | 0 | 0 | 25.8 | 0 | 0 | 0 | 0 | 0
2026-05-01 01:01 | 0 |  | 0 | 0 | 0 | 0 | 0 | 0 | 0 | 0 | 0 | 0 | 0 | 0 | 3606198 | 0 | 0 | 0 | 0 | 0 | 100 | 0 | 0 | 26.5 | 0 | 0 | 27 | 0 | 0 | 25.8 | 0 | 0 | 0 | 0 | 0
2026-05-01 01:02 | 0 |  | 0 | 0 | 0 | 0 | 0 | 0 | 0 | 0 | 0 | 0 | 0 | 0 | 3606198 | 0 | 0 | 0 | 0 | 0 | 100 | 0 | 0 | 26.5 | 0 | 0 | 27 | 0 | 0 | 25.8 | 0 | 0 | 0 | 0 | 0
2026-05-01 01:03 | 0 |  | 0 | 0 | 0 | 0 | 0 | 0 | 0 | 0 | 0 | 0 | 0 | 0 | 3606198 | 0 | 0 | 0 | 0 | 0 | 100 | 0 | 0 | 26.5 | 0 | 0 | 27 | 0 | 0 | 25.8 | 0 | 0 | 0 | 0 | 0
2026-05-01 01:04 | 0 |  | 0 | 0 | 0 | 0 | 0 | 0 | 0 | 0 | 0 | 0 | 0 | 0 | 3606198 | 0 | 0 | 0 | 0 | 0 | 100 | 0 | 0 | 26.5 | 0 | 0 | 27 | 0 | 0 | 25.8 | 0 | 0 | 0 | 0 | 0
2026-05-01 01:05 | 0 |  | 0 | 0 | 0 | 0 | 0 | 0 | 0 | 0 | 0 | 0 | 0 | 0 | 3606198 | 0 | 0 | 0 | 0 | 0 | 100 | 0 | 0 | 26.5 | 0 | 0 | 27 | 0 | 0 | 25.8 | 0 | 0 | 0 | 0 | 0
2026-05-01 01:06 | 0 |  | 0 | 0 | 0 | 0 | 0 | 0 | 0 | 0 | 0 | 0 | 0 | 0 | 3606198 | 0 | 0 | 0 | 0 | 0 | 100 | 0 | 0 | 26.5 | 0 | 0 | 27 | 0 | 0 | 25.8 | 0 | 0 | 0 | 0 | 0
2026-05-01 01:07 | 0 |  | 0 | 0 | 0 | 0 | 0 | 0 | 0 | 0 | 0 | 0 | 0 | 0 | 3606198 | 0 | 0 | 0 | 0 | 0 | 100 | 0 | 0 | 26.5 | 0 | 0 | 27 | 0 | 0 | 25.8 | 0 | 0 | 0 | 0 | 0
2026-05-01 01:08 | 0 |  | 0 | 0 | 0 | 0 | 0 | 0 | 0 | 0 | 0 | 0 | 0 | 0 | 3606198 | 0 | 0 | 0 | 0 | 0 | 100 | 0 | 0 | 26.5 | 0 | 0 | 27 | 0 | 0 | 25.8 | 0 | 0 | 0 | 0 | 0
2026-05-01 01:09 | 0 |  | 0 | 0 | 0 | 0 | 0 | 0 | 0 | 0 | 0 | 0 | 0 | 0 | 3606198 | 0 | 0 | 0 | 0 | 0 | 100 | 0 | 0 | 26.5 | 0 | 0 | 27 | 0 | 0 | 25.8 | 0 | 0 | 0 | 0 | 0
2026-05-01 01:10 | 0 |  | 0 | 0 | 0 | 0 | 0 | 0 | 0 | 0 | 0 | 0 | 0 | 0 | 3606198 | 0 | 0 | 0 | 0 | 0 | 100 | 0 | 0 | 26.5 | 0 | 0 | 27 | 0 | 0 | 25.8 | 0 | 0 | 0 | 0 | 0
2026-05-01 01:11 | 0 |  | 0 | 0 | 0 | 0 | 0 | 0 | 0 | 0 | 0 | 0 | 0 | 0 | 3606198 | 0 | 0 | 0 | 0 | 0 | 100 | 0 | 0 | 26.5 | 0 | 0 | 27 | 0 | 0 | 25.8 | 0 | 0 | 0 | 0 | 0
2026-05-01 01:12 | 0 |  | 0 | 0 | 0 | 0 | 0 | 0 | 0 | 0 | 0 | 0 | 0 | 0 | 3606198 | 0 | 0 | 0 | 0 | 0 | 100 | 0 | 0 | 26.5 | 0 | 0 | 27 | 0 | 0 | 25.8 | 0 | 0 | 0 | 0 | 0
2026-05-01 01:13 | 0 |  | 0 | 0 | 0 | 0 | 0 | 0 | 0 | 0 | 0 | 0 | 0 | 0 | 3606198 | 0 | 0 | 0 | 0 | 0 | 100 | 0 | 0 | 26.5 | 0 | 0 | 27 | 0 | 0 | 25.8 | 0 | 0 | 0 | 0 | 0
2026-05-01 01:14 | 0 |  | 0 | 0 | 0 | 0 | 0 | 0 | 0 | 0 | 0 | 0 | 0 | 0 | 3606198 | 0 | 0 | 0 | 0 | 0 | 100 | 0 | 0 | 26.5 | 0 | 0 | 27 | 0 | 0 | 25.8 | 0 | 0 | 0 | 0 | 0
2026-05-01 01:15 | 0 |  | 0 | 0 | 0 | 0 | 0 | 0 | 0 | 0 | 0 | 0 | 0 | 0 | 3606198 | 0 | 0 | 0 | 0 | 0 | 100 | 0 | 0 | 26.5 | 0 | 0 | 27 | 0 | 0 | 25.8 | 0 | 0 | 0 | 0 | 0
2026-05-01 01:16 | 0 |  | 0 | 0 | 0 | 0 | 0 | 0 | 0 | 0 | 0 | 0 | 0 | 0 | 3606198 | 0 | 0 | 0 | 0 | 0 | 100 | 0 | 0 | 26.5 | 0 | 0 | 27 | 0 | 0 | 25.8 | 0 | 0 | 0 | 0 | 0
2026-05-01 01:17 | 0 |  | 0 | 0 | 0 | 0 | 0 | 0 | 0 | 0 | 0 | 0 | 0 | 0 | 3606198 | 0 | 0 | 0 | 0 | 0 | 100 | 0 | 0 | 26.5 | 0 | 0 | 27 | 0 | 0 | 25.8 | 0 | 0 | 0 | 0 | 0
2026-05-01 01:18 | 0 |  | 0 | 0 | 0 | 0 | 0 | 0 | 0 | 0 | 0 | 0 | 0 | 0 | 3606198 | 0 | 0 | 0 | 0 | 0 | 100 | 0 | 0 | 26.5 | 0 | 0 | 27 | 0 | 0 | 25.8 | 0 | 0 | 0 | 0 | 0
2026-05-01 01:19 | 0 |  | 0 | 0 | 0 | 0 | 0 | 0 | 0 | 0 | 0 | 0 | 0 | 0 | 3606198 | 0 | 0 | 0 | 0 | 0 | 100 | 0 | 0 | 26.5 | 0 | 0 | 27 | 0 | 0 | 25.8 | 0 | 0 | 0 | 0 | 0
2026-05-01 01:20 | 0 |  | 0 | 0 | 0 | 0 | 0 | 0 | 0 | 0 | 0 | 0 | 0 | 0 | 3606198 | 0 | 0 | 0 | 0 | 0 | 100 | 0 | 0 | 26.5 | 0 | 0 | 27 | 0 | 0 | 25.8 | 0 | 0 | 0 | 0 | 0
2026-05-01 01:21 | 0 |  | 0 | 0 | 0 | 0 | 0 | 0 | 0 | 0 | 0 | 0 | 0 | 0 | 3606198 | 0 | 0 | 0 | 0 | 0 | 100 | 0 | 0 | 26.5 | 0 | 0 | 27 | 0 | 0 | 25.8 | 0 | 0 | 0 | 0 | 0
2026-05-01 01:22 | 0 |  | 0 | 0 | 0 | 0 | 0 | 0 | 0 | 0 | 0 | 0 | 0 | 0 | 3606198 | 0 | 0 | 0 | 0 | 0 | 100 | 0 | 0 | 26.5 | 0 | 0 | 27 | 0 | 0 | 25.8 | 0 | 0 | 0 | 0 | 0
2026-05-01 01:23 | 0 |  | 0 | 0 | 0 | 0 | 0 | 0 | 0 | 0 | 0 | 0 | 0 | 0 | 3606198 | 0 | 0 | 0 | 0 | 0 | 100 | 0 | 0 | 26.5 | 0 | 0 | 27 | 0 | 0 | 25.8 | 0 | 0 | 0 | 0 | 0
2026-05-01 01:24 | 0 |  | 0 | 0 | 0 | 0 | 0 | 0 | 0 | 0 | 0 | 0 | 0 | 0 | 3606198 | 0 | 0 | 0 | 0 | 0 | 100 | 0 | 0 | 26.5 | 0 | 0 | 27 | 0 | 0 | 25.8 | 0 | 0 | 0 | 0 | 0
2026-05-01 01:25 | 0 |  | 0 | 0 | 0 | 0 | 0 | 0 | 0 | 0 | 0 | 0 | 0 | 0 | 3606198 | 0 | 0 | 0 | 0 | 0 | 100 | 0 | 0 | 26.5 | 0 | 0 | 27 | 0 | 0 | 25.8 | 0 | 0 | 0 | 0 | 0
2026-05-01 01:26 | 0 |  | 0 | 0 | 0 | 0 | 0 | 0 | 0 | 0 | 0 | 0 | 0 | 0 | 3606198 | 0 | 0 | 0 | 0 | 0 | 100 | 0 | 0 | 26.5 | 0 | 0 | 27 | 0 | 0 | 25.8 | 0 | 0 | 0 | 0 | 0
2026-05-01 01:27 | 0 |  | 0 | 0 | 0 | 0 | 0 | 0 | 0 | 0 | 0 | 0 | 0 | 0 | 3606198 | 0 | 0 | 0 | 0 | 0 | 100 | 0 | 0 | 26.5 | 0 | 0 | 27 | 0 | 0 | 25.8 | 0 | 0 | 0 | 0 | 0
2026-05-01 01:28 | 0 |  | 0 | 0 | 0 | 0 | 0 | 0 | 0 | 0 | 0 | 0 | 0 | 0 | 3606198 | 0 | 0 | 0 | 0 | 0 | 100 | 0 | 0 | 26.5 | 0 | 0 | 27 | 0 | 0 | 25.8 | 0 | 0 | 0 | 0 | 0
2026-05-01 01:29 | 0 |  | 0 | 0 | 0 | 0 | 0 | 0 | 0 | 0 | 0 | 0 | 0 | 0 | 3606198 | 0 | 0 | 0 | 0 | 0 | 100 | 0 | 0 | 26.5 | 0 | 0 | 27 | 0 | 0 | 25.8 | 0 | 0 | 0 | 0 | 0
2026-05-01 01:30 | 0 |  | 0 | 0 | 0 | 0 | 0 | 0 | 0 | 0 | 0 | 0 | 0 | 0 | 3606198 | 0 | 0 | 0 | 0 | 0 | 100 | 0 | 0 | 26.5 | 0 | 0 | 27 | 0 | 0 | 25.8 | 0 | 0 | 0 | 0 | 0
2026-05-01 01:31 | 0 |  | 0 | 0 | 0 | 0 | 0 | 0 | 0 | 0 | 0 | 0 | 0 | 0 | 3606198 | 0 | 0 | 0 | 0 | 0 | 100 | 0 | 0 | 26.5 | 0 | 0 | 27 | 0 | 0 | 25.8 | 0 | 0 | 0 | 0 | 0
2026-05-01 01:32 | 0 |  | 0 | 0 | 0 | 0 | 0 | 0 | 0 | 0 | 0 | 0 | 0 | 0 | 3606198 | 0 | 0 | 0 | 0 | 0 | 100 | 0 | 0 | 26.5 | 0 | 0 | 27 | 0 | 0 | 25.8 | 0 | 0 | 0 | 0 | 0
2026-05-01 01:33 | 0 |  | 0 | 0 | 0 | 0 | 0 | 0 | 0 | 0 | 0 | 0 | 0 | 0 | 3606198 | 0 | 0 | 0 | 0 | 0 | 100 | 0 | 0 | 26.5 | 0 | 0 | 27 | 0 | 0 | 25.8 | 0 | 0 | 0 | 0 | 0
2026-05-01 01:34 | 0 |  | 0 | 0 | 0 | 0 | 0 | 0 | 0 | 0 | 0 | 0 | 0 | 0 | 3606198 | 0 | 0 | 0 | 0 | 0 | 100 | 0 | 0 | 26.5 | 0 | 0 | 27 | 0 | 0 | 25.8 | 0 | 0 | 0 | 0 | 0
2026-05-01 01:35 | 0 |  | 0 | 0 | 0 | 0 | 0 | 0 | 0 | 0 | 0 | 0 | 0 | 0 | 3606198 | 0 | 0 | 0 | 0 | 0 | 100 | 0 | 0 | 26.5 | 0 | 0 | 27 | 0 | 0 | 25.8 | 0 | 0 | 0 | 0 | 0
2026-05-01 01:36 | 0 |  | 0 | 0 | 0 | 0 | 0 | 0 | 0 | 0 | 0 | 0 | 0 | 0 | 3606198 | 0 | 0 | 0 | 0 | 0 | 100 | 0 | 0 | 26.5 | 0 | 0 | 27 | 0 | 0 | 25.8 | 0 | 0 | 0 | 0 | 0
2026-05-01 01:37 | 0 |  | 0 | 0 | 0 | 0 | 0 | 0 | 0 | 0 | 0 | 0 | 0 | 0 | 3606198 | 0 | 0 | 0 | 0 | 0 | 100 | 0 | 0 | 26.5 | 0 | 0 | 27 | 0 | 0 | 25.8 | 0 | 0 | 0 | 0 | 0
2026-05-01 01:38 | 0 |  | 0 | 0 | 0 | 0 | 0 | 0 | 0 | 0 | 0 | 0 | 0 | 0 | 3606198 | 0 | 0 | 0 | 0 | 0 | 100 | 0 | 0 | 26.5 | 0 | 0 | 27 | 0 | 0 | 25.8 | 0 | 0 | 0 | 0 | 0
2026-05-01 01:39 | 0 |  | 0 | 0 | 0 | 0 | 0 | 0 | 0 | 0 | 0 | 0 | 0 | 0 | 3606198 | 0 | 0 | 0 | 0 | 0 | 100 | 0 | 0 | 26.5 | 0 | 0 | 27 | 0 | 0 | 25.8 | 0 | 0 | 0 | 0 | 0
2026-05-01 01:40 | 0 |  | 0 | 0 | 0 | 0 | 0 | 0 | 0 | 0 | 0 | 0 | 0 | 0 | 3606198 | 0 | 0 | 0 | 0 | 0 | 100 | 0 | 0 | 26.5 | 0 | 0 | 27 | 0 | 0 | 25.8 | 0 | 0 | 0 | 0 | 0
2026-05-01 01:41 | 0 |  | 0 | 0 | 0 | 0 | 0 | 0 | 0 | 0 | 0 | 0 | 0 | 0 | 3606198 | 0 | 0 | 0 | 0 | 0 | 100 | 0 | 0 | 26.5 | 0 | 0 | 27 | 0 | 0 | 25.8 | 0 | 0 | 0 | 0 | 0
2026-05-01 01:42 | 0 |  | 0 | 0 | 0 | 0 | 0 | 0 | 0 | 0 | 0 | 0 | 0 | 0 | 3606198 | 0 | 0 | 0 | 0 | 0 | 100 | 0 | 0 | 26.5 | 0 | 0 | 27 | 0 | 0 | 25.8 | 0 | 0 | 0 | 0 | 0
2026-05-01 01:43 | 0 |  | 0 | 0 | 0 | 0 | 0 | 0 | 0 | 0 | 0 | 0 | 0 | 0 | 3606198 | 0 | 0 | 0 | 0 | 0 | 100 | 0 | 0 | 26.5 | 0 | 0 | 27 | 0 | 0 | 25.8 | 0 | 0 | 0 | 0 | 0
2026-05-01 01:44 | 0 |  | 0 | 0 | 0 | 0 | 0 | 0 | 0 | 0 | 0 | 0 | 0 | 0 | 3606198 | 0 | 0 | 0 | 0 | 0 | 100 | 0 | 0 | 26.5 | 0 | 0 | 27 | 0 | 0 | 25.8 | 0 | 0 | 0 | 0 | 0
2026-05-01 01:45 | 0 |  | 0 | 0 | 0 | 0 | 0 | 0 | 0 | 0 | 0 | 0 | 0 | 0 | 3606198 | 0 | 0 | 0 | 0 | 0 | 100 | 0 | 0 | 26.5 | 0 | 0 | 27 | 0 | 0 | 25.8 | 0 | 0 | 0 | 0 | 0
2026-05-01 01:46 | 0 |  | 0 | 0 | 0 | 0 | 0 | 0 | 0 | 0 | 0 | 0 | 0 | 0 | 3606198 | 0 | 0 | 0 | 0 | 0 | 100 | 0 | 0 | 26.5 | 0 | 0 | 27 | 0 | 0 | 25.8 | 0 | 0 | 0 | 0 | 0
2026-05-01 01:47 | 0 |  | 0 | 0 | 0 | 0 | 0 | 0 | 0 | 0 | 0 | 0 | 0 | 0 | 3606198 | 0 | 0 | 0 | 0 | 0 | 100 | 0 | 0 | 26.5 | 0 | 0 | 27 | 0 | 0 | 25.8 | 0 | 0 | 0 | 0 | 0
2026-05-01 01:48 | 0 |  | 0 | 0 | 0 | 0 | 0 | 0 | 0 | 0 | 0 | 0 | 0 | 0 | 3606198 | 0 | 0 | 0 | 0 | 0 | 100 | 0 | 0 | 26.5 | 0 | 0 | 27 | 0 | 0 | 25.8 | 0 | 0 | 0 | 0 | 0
2026-05-01 01:49 | 0 |  | 0 | 0 | 0 | 0 | 0 | 0 | 0 | 0 | 0 | 0 | 0 | 0 | 3606198 | 0 | 0 | 0 | 0 | 0 | 100 | 0 | 0 | 26.5 | 0 | 0 | 27 | 0 | 0 | 25.8 | 0 | 0 | 0 | 0 | 0
2026-05-01 01:50 | 0 |  | 0 | 0 | 0 | 0 | 0 | 0 | 0 | 0 | 0 | 0 | 0 | 0 | 3606198 | 0 | 0 | 0 | 0 | 0 | 100 | 0 | 0 | 26.5 | 0 | 0 | 27 | 0 | 0 | 25.8 | 0 | 0 | 0 | 0 | 0
2026-05-01 01:51 | 0 |  | 0 | 0 | 0 | 0 | 0 | 0 | 0 | 0 | 0 | 0 | 0 | 0 | 3606198 | 0 | 0 | 0 | 0 | 0 | 100 | 0 | 0 | 26.5 | 0 | 0 | 27 | 0 | 0 | 25.8 | 0 | 0 | 0 | 0 | 0
2026-05-01 01:52 | 0 |  | 0 | 0 | 0 | 0 | 0 | 0 | 0 | 0 | 0 | 0 | 0 | 0 | 3606198 | 0 | 0 | 0 | 0 | 0 | 100 | 0 | 0 | 26.5 | 0 | 0 | 27 | 0 | 0 | 25.8 | 0 | 0 | 0 | 0 | 0
2026-05-01 01:53 | 0 |  | 0 | 0 | 0 | 0 | 0 | 0 | 0 | 0 | 0 | 0 | 0 | 0 | 3606198 | 0 | 0 | 0 | 0 | 0 | 100 | 0 | 0 | 26.5 | 0 | 0 | 27 | 0 | 0 | 25.8 | 0 | 0 | 0 | 0 | 0
2026-05-01 01:54 | 0 |  | 0 | 0 | 0 | 0 | 0 | 0 | 0 | 0 | 0 | 0 | 0 | 0 | 3606198 | 0 | 0 | 0 | 0 | 0 | 100 | 0 | 0 | 26.5 | 0 | 0 | 27 | 0 | 0 | 25.8 | 0 | 0 | 0 | 0 | 0
2026-05-01 01:55 | 0 |  | 0 | 0 | 0 | 0 | 0 | 0 | 0 | 0 | 0 | 0 | 0 | 0 | 3606198 | 0 | 0 | 0 | 0 | 0 | 100 | 0 | 0 | 26.5 | 0 | 0 | 27 | 0 | 0 | 25.8 | 0 | 0 | 0 | 0 | 0
2026-05-01 01:56 | 0 |  | 0 | 0 | 0 | 0 | 0 | 0 | 0 | 0 | 0 | 0 | 0 | 0 | 3606198 | 0 | 0 | 0 | 0 | 0 | 100 | 0 | 0 | 26.5 | 0 | 0 | 27 | 0 | 0 | 25.8 | 0 | 0 | 0 | 0 | 0
2026-05-01 01:57 | 0 |  | 0 | 0 | 0 | 0 | 0 | 0 | 0 | 0 | 0 | 0 | 0 | 0 | 3606198 | 0 | 0 | 0 | 0 | 0 | 100 | 0 | 0 | 26.5 | 0 | 0 | 27 | 0 | 0 | 25.8 | 0 | 0 | 0 | 0 | 0
2026-05-01 01:58 | 0 |  | 0 | 0 | 0 | 0 | 0 | 0 | 0 | 0 | 0 | 0 | 0 | 0 | 3606198 | 0 | 0 | 0 | 0 | 0 | 100 | 0 | 0 | 26.5 | 0 | 0 | 27 | 0 | 0 | 25.8 | 0 | 0 | 0 | 0 | 0
2026-05-01 01:59 | 0 |  | 0 | 0 | 0 | 0 | 0 | 0 | 0 | 0 | 0 | 0 | 0 | 0 | 3606198 | 0 | 0 | 0 | 0 | 0 | 100 | 0 | 0 | 26.5 | 0 | 0 | 27 | 0 | 0 | 25.8 | 0 | 0 | 0 | 0 | 0
2026-05-01 02:00 | 0 |  | 0 | 0 | 0 | 0 | 0 | 0 | 0 | 0 | 0 | 0 | 0 | 0 | 3606198 | 0 | 0 | 0 | 0 | 0 | 100 | 0 | 0 | 26.5 | 0 | 0 | 27 | 0 | 0 | 25.8 | 0 | 0 | 0 | 0 | 0
2026-05-01 02:01 | 0 |  | 0 | 0 | 0 | 0 | 0 | 0 | 0 | 0 | 0 | 0 | 0 | 0 | 3606198 | 0 | 0 | 0 | 0 | 0 | 100 | 0 | 0 | 26.5 | 0 | 0 | 27 | 0 | 0 | 25.8 | 0 | 0 | 0 | 0 | 0
2026-05-01 02:02 | 0 |  | 0 | 0 | 0 | 0 | 0 | 0 | 0 | 0 | 0 | 0 | 0 | 0 | 3606198 | 0 | 0 | 0 | 0 | 0 | 100 | 0 | 0 | 26.5 | 0 | 0 | 27 | 0 | 0 | 25.8 | 0 | 0 | 0 | 0 | 0
2026-05-01 02:03 | 0 |  | 0 | 0 | 0 | 0 | 0 | 0 | 0 | 0 | 0 | 0 | 0 | 0 | 3606198 | 0 | 0 | 0 | 0 | 0 | 100 | 0 | 0 | 26.5 | 0 | 0 | 27 | 0 | 0 | 25.8 | 0 | 0 | 0 | 0 | 0
2026-05-01 02:04 | 0 |  | 0 | 0 | 0 | 0 | 0 | 0 | 0 | 0 | 0 | 0 | 0 | 0 | 3606198 | 0 | 0 | 0 | 0 | 0 | 100 | 0 | 0 | 26.5 | 0 | 0 | 27 | 0 | 0 | 25.8 | 0 | 0 | 0 | 0 | 0
2026-05-01 02:05 | 0 |  | 0 | 0 | 0 | 0 | 0 | 0 | 0 | 0 | 0 | 0 | 0 | 0 | 3606198 | 0 | 0 | 0 | 0 | 0 | 100 | 0 | 0 | 26.5 | 0 | 0 | 27 | 0 | 0 | 25.8 | 0 | 0 | 0 | 0 | 0
2026-05-01 02:06 | 0 |  | 0 | 0 | 0 | 0 | 0 | 0 | 0 | 0 | 0 | 0 | 0 | 0 | 3606198 | 0 | 0 | 0 | 0 | 0 | 100 | 0 | 0 | 26.5 | 0 | 0 | 27 | 0 | 0 | 25.8 | 0 | 0 | 0 | 0 | 0
2026-05-01 02:07 | 0 |  | 0 | 0 | 0 | 0 | 0 | 0 | 0 | 0 | 0 | 0 | 0 | 0 | 3606198 | 0 | 0 | 0 | 0 | 0 | 100 | 0 | 0 | 26.5 | 0 | 0 | 27 | 0 | 0 | 25.8 | 0 | 0 | 0 | 0 | 0
2026-05-01 02:08 | 0 |  | 0 | 0 | 0 | 0 | 0 | 0 | 0 | 0 | 0 | 0 | 0 | 0 | 3606198 | 0 | 0 | 0 | 0 | 0 | 100 | 0 | 0 | 26.5 | 0 | 0 | 27 | 0 | 0 | 25.8 | 0 | 0 | 0 | 0 | 0
2026-05-01 02:09 | 0 |  | 0 | 0 | 0 | 0 | 0 | 0 | 0 | 0 | 0 | 0 | 0 | 0 | 3606198 | 0 | 0 | 0 | 0 | 0 | 100 | 0 | 0 | 26.5 | 0 | 0 | 27 | 0 | 0 | 25.8 | 0 | 0 | 0 | 0 | 0
2026-05-01 02:10 | 0 |  | 0 | 0 | 0 | 0 | 0 | 0 | 0 | 0 | 0 | 0 | 0 | 0 | 3606198 | 0 | 0 | 0 | 0 | 0 | 100 | 0 | 0 | 26.5 | 0 | 0 | 27 | 0 | 0 | 25.8 | 0 | 0 | 0 | 0 | 0
2026-05-01 02:11 | 0 |  | 0 | 0 | 0 | 0 | 0 | 0 | 0 | 0 | 0 | 0 | 0 | 0 | 3606198 | 0 | 0 | 0 | 0 | 0 | 100 | 0 | 0 | 26.5 | 0 | 0 | 27 | 0 | 0 | 25.8 | 0 | 0 | 0 | 0 | 0
2026-05-01 02:12 | 0 |  | 0 | 0 | 0 | 0 | 0 | 0 | 0 | 0 | 0 | 0 | 0 | 0 | 3606198 | 0 | 0 | 0 | 0 | 0 | 100 | 0 | 0 | 26.5 | 0 | 0 | 27 | 0 | 0 | 25.8 | 0 | 0 | 0 | 0 | 0
2026-05-01 02:13 | 0 |  | 0 | 0 | 0 | 0 | 0 | 0 | 0 | 0 | 0 | 0 | 0 | 0 | 3606198 | 0 | 0 | 0 | 0 | 0 | 100 | 0 | 0 | 26.5 | 0 | 0 | 27 | 0 | 0 | 25.8 | 0 | 0 | 0 | 0 | 0
2026-05-01 02:14 | 0 |  | 0 | 0 | 0 | 0 | 0 | 0 | 0 | 0 | 0 | 0 | 0 | 0 | 3606198 | 0 | 0 | 0 | 0 | 0 | 100 | 0 | 0 | 26.5 | 0 | 0 | 27 | 0 | 0 | 25.8 | 0 | 0 | 0 | 0 | 0
2026-05-01 02:15 | 0 |  | 0 | 0 | 0 | 0 | 0 | 0 | 0 | 0 | 0 | 0 | 0 | 0 | 3606198 | 0 | 0 | 0 | 0 | 0 | 100 | 0 | 0 | 26.5 | 0 | 0 | 27 | 0 | 0 | 25.8 | 0 | 0 | 0 | 0 | 0
2026-05-01 02:16 | 0 |  | 0 | 0 | 0 | 0 | 0 | 0 | 0 | 0 | 0 | 0 | 0 | 0 | 3606198 | 0 | 0 | 0 | 0 | 0 | 100 | 0 | 0 | 26.5 | 0 | 0 | 27 | 0 | 0 | 25.8 | 0 | 0 | 0 | 0 | 0
2026-05-01 02:17 | 0 |  | 0 | 0 | 0 | 0 | 0 | 0 | 0 | 0 | 0 | 0 | 0 | 0 | 3606198 | 0 | 0 | 0 | 0 | 0 | 100 | 0 | 0 | 26.5 | 0 | 0 | 27 | 0 | 0 | 25.8 | 0 | 0 | 0 | 0 | 0
2026-05-01 02:18 | 0 |  | 0 | 0 | 0 | 0 | 0 | 0 | 0 | 0 | 0 | 0 | 0 | 0 | 3606198 | 0 | 0 | 0 | 0 | 0 | 100 | 0 | 0 | 26.5 | 0 | 0 | 27 | 0 | 0 | 25.8 | 0 | 0 | 0 | 0 | 0
2026-05-01 02:19 | 0 |  | 0 | 0 | 0 | 0 | 0 | 0 | 0 | 0 | 0 | 0 | 0 | 0 | 3606198 | 0 | 0 | 0 | 0 | 0 | 100 | 0 | 0 | 26.5 | 0 | 0 | 27 | 0 | 0 | 25.8 | 0 | 0 | 0 | 0 | 0
2026-05-01 02:20 | 0 |  | 0 | 0 | 0 | 0 | 0 | 0 | 0 | 0 | 0 | 0 | 0 | 0 | 3606198 | 0 | 0 | 0 | 0 | 0 | 100 | 0 | 0 | 26.5 | 0 | 0 | 27 | 0 | 0 | 25.8 | 0 | 0 | 0 | 0 | 0
2026-05-01 02:21 | 0 |  | 0 | 0 | 0 | 0 | 0 | 0 | 0 | 0 | 0 | 0 | 0 | 0 | 3606198 | 0 | 0 | 0 | 0 | 0 | 100 | 0 | 0 | 26.5 | 0 | 0 | 27 | 0 | 0 | 25.8 | 0 | 0 | 0 | 0 | 0
2026-05-01 02:22 | 0 |  | 0 | 0 | 0 | 0 | 0 | 0 | 0 | 0 | 0 | 0 | 0 | 0 | 3606198 | 0 | 0 | 0 | 0 | 0 | 100 | 0 | 0 | 26.5 | 0 | 0 | 27 | 0 | 0 | 25.8 | 0 | 0 | 0 | 0 | 0
2026-05-01 02:23 | 0 |  | 0 | 0 | 0 | 0 | 0 | 0 | 0 | 0 | 0 | 0 | 0 | 0 | 3606198 | 0 | 0 | 0 | 0 | 0 | 100 | 0 | 0 | 26.5 | 0 | 0 | 27 | 0 | 0 | 25.8 | 0 | 0 | 0 | 0 | 0
2026-05-01 02:24 | 0 |  | 0 | 0 | 0 | 0 | 0 | 0 | 0 | 0 | 0 | 0 | 0 | 0 | 3606198 | 0 | 0 | 0 | 0 | 0 | 100 | 0 | 0 | 26.5 | 0 | 0 | 27 | 0 | 0 | 25.8 | 0 | 0 | 0 | 0 | 0
2026-05-01 02:25 | 0 |  | 0 | 0 | 0 | 0 | 0 | 0 | 0 | 0 | 0 | 0 | 0 | 0 | 3606198 | 0 | 0 | 0 | 0 | 0 | 100 | 0 | 0 | 26.5 | 0 | 0 | 27 | 0 | 0 | 25.8 | 0 | 0 | 0 | 0 | 0
2026-05-01 02:26 | 0 |  | 0 | 0 | 0 | 0 | 0 | 0 | 0 | 0 | 0 | 0 | 0 | 0 | 3606198 | 0 | 0 | 0 | 0 | 0 | 100 | 0 | 0 | 26.5 | 0 | 0 | 27 | 0 | 0 | 25.8 | 0 | 0 | 0 | 0 | 0
2026-05-01 02:27 | 0 |  | 0 | 0 | 0 | 0 | 0 | 0 | 0 | 0 | 0 | 0 | 0 | 0 | 3606198 | 0 | 0 | 0 | 0 | 0 | 100 | 0 | 0 | 26.5 | 0 | 0 | 27 | 0 | 0 | 25.8 | 0 | 0 | 0 | 0 | 0
2026-05-01 02:28 | 0 |  | 0 | 0 | 0 | 0 | 0 | 0 | 0 | 0 | 0 | 0 | 0 | 0 | 3606198 | 0 | 0 | 0 | 0 | 0 | 100 | 0 | 0 | 26.5 | 0 | 0 | 27 | 0 | 0 | 25.8 | 0 | 0 | 0 | 0 | 0
2026-05-01 02:29 | 0 |  | 0 | 0 | 0 | 0 | 0 | 0 | 0 | 0 | 0 | 0 | 0 | 0 | 3606198 | 0 | 0 | 0 | 0 | 0 | 100 | 0 | 0 | 26.5 | 0 | 0 | 27 | 0 | 0 | 25.8 | 0 | 0 | 0 | 0 | 0
2026-05-01 02:30 | 0 |  | 0 | 0 | 0 | 0 | 0 | 0 | 0 | 0 | 0 | 0 | 0 | 0 | 3606198 | 0 | 0 | 0 | 0 | 0 | 100 | 0 | 0 | 26.5 | 0 | 0 | 27 | 0 | 0 | 25.8 | 0 | 0 | 0 | 0 | 0
2026-05-01 02:31 | 0 |  | 0 | 0 | 0 | 0 | 0 | 0 | 0 | 0 | 0 | 0 | 0 | 0 | 3606198 | 0 | 0 | 0 | 0 | 0 | 100 | 0 | 0 | 26.5 | 0 | 0 | 27 | 0 | 0 | 25.8 | 0 | 0 | 0 | 0 | 0
2026-05-01 02:32 | 0 |  | 0 | 0 | 0 | 0 | 0 | 0 | 0 | 0 | 0 | 0 | 0 | 0 | 3606198 | 0 | 0 | 0 | 0 | 0 | 100 | 0 | 0 | 26.5 | 0 | 0 | 27 | 0 | 0 | 25.8 | 0 | 0 | 0 | 0 | 0
2026-05-01 02:33 | 0 |  | 0 | 0 | 0 | 0 | 0 | 0 | 0 | 0 | 0 | 0 | 0 | 0 | 3606198 | 0 | 0 | 0 | 0 | 0 | 100 | 0 | 0 | 26.5 | 0 | 0 | 27 | 0 | 0 | 25.8 | 0 | 0 | 0 | 0 | 0
2026-05-01 02:34 | 0 |  | 0 | 0 | 0 | 0 | 0 | 0 | 0 | 0 | 0 | 0 | 0 | 0 | 3606198 | 0 | 0 | 0 | 0 | 0 | 100 | 0 | 0 | 26.5 | 0 | 0 | 27 | 0 | 0 | 25.8 | 0 | 0 | 0 | 0 | 0
2026-05-01 02:35 | 0 |  | 0 | 0 | 0 | 0 | 0 | 0 | 0 | 0 | 0 | 0 | 0 | 0 | 3606198 | 0 | 0 | 0 | 0 | 0 | 100 | 0 | 0 | 26.5 | 0 | 0 | 27 | 0 | 0 | 25.8 | 0 | 0 | 0 | 0 | 0
2026-05-01 02:36 | 0 |  | 0 | 0 | 0 | 0 | 0 | 0 | 0 | 0 | 0 | 0 | 0 | 0 | 3606198 | 0 | 0 | 0 | 0 | 0 | 100 | 0 | 0 | 26.5 | 0 | 0 | 27 | 0 | 0 | 25.8 | 0 | 0 | 0 | 0 | 0
2026-05-01 02:37 | 0 |  | 0 | 0 | 0 | 0 | 0 | 0 | 0 | 0 | 0 | 0 | 0 | 0 | 3606198 | 0 | 0 | 0 | 0 | 0 | 100 | 0 | 0 | 26.5 | 0 | 0 | 27 | 0 | 0 | 25.8 | 0 | 0 | 0 | 0 | 0
2026-05-01 02:38 | 0 |  | 0 | 0 | 0 | 0 | 0 | 0 | 0 | 0 | 0 | 0 | 0 | 0 | 3606198 | 0 | 0 | 0 | 0 | 0 | 100 | 0 | 0 | 26.5 | 0 | 0 | 27 | 0 | 0 | 25.8 | 0 | 0 | 0 | 0 | 0
2026-05-01 02:39 | 0 |  | 0 | 0 | 0 | 0 | 0 | 0 | 0 | 0 | 0 | 0 | 0 | 0 | 3606198 | 0 | 0 | 0 | 0 | 0 | 100 | 0 | 0 | 26.5 | 0 | 0 | 27 | 0 | 0 | 25.8 | 0 | 0 | 0 | 0 | 0
2026-05-01 02:40 | 0 |  | 0 | 0 | 0 | 0 | 0 | 0 | 0 | 0 | 0 | 0 | 0 | 0 | 3606198 | 0 | 0 | 0 | 0 | 0 | 100 | 0 | 0 | 26.5 | 0 | 0 | 27 | 0 | 0 | 25.8 | 0 | 0 | 0 | 0 | 0
2026-05-01 02:41 | 0 |  | 0 | 0 | 0 | 0 | 0 | 0 | 0 | 0 | 0 | 0 | 0 | 0 | 3606198 | 0 | 0 | 0 | 0 | 0 | 100 | 0 | 0 | 26.5 | 0 | 0 | 27 | 0 | 0 | 25.8 | 0 | 0 | 0 | 0 | 0
2026-05-01 02:42 | 0 |  | 0 | 0 | 0 | 0 | 0 | 0 | 0 | 0 | 0 | 0 | 0 | 0 | 3606198 | 0 | 0 | 0 | 0 | 0 | 100 | 0 | 0 | 26.5 | 0 | 0 | 27 | 0 | 0 | 25.8 | 0 | 0 | 0 | 0 | 0
2026-05-01 02:43 | 0 |  | 0 | 0 | 0 | 0 | 0 | 0 | 0 | 0 | 0 | 0 | 0 | 0 | 3606198 | 0 | 0 | 0 | 0 | 0 | 100 | 0 | 0 | 26.5 | 0 | 0 | 27 | 0 | 0 | 25.8 | 0 | 0 | 0 | 0 | 0
2026-05-01 02:44 | 0 |  | 0 | 0 | 0 | 0 | 0 | 0 | 0 | 0 | 0 | 0 | 0 | 0 | 3606198 | 0 | 0 | 0 | 0 | 0 | 100 | 0 | 0 | 26.5 | 0 | 0 | 27 | 0 | 0 | 25.8 | 0 | 0 | 0 | 0 | 0
2026-05-01 02:45 | 0 |  | 0 | 0 | 0 | 0 | 0 | 0 | 0 | 0 | 0 | 0 | 0 | 0 | 3606198 | 0 | 0 | 0 | 0 | 0 | 100 | 0 | 0 | 26.5 | 0 | 0 | 27 | 0 | 0 | 25.8 | 0 | 0 | 0 | 0 | 0
2026-05-01 02:46 | 0 |  | 0 | 0 | 0 | 0 | 0 | 0 | 0 | 0 | 0 | 0 | 0 | 0 | 3606198 | 0 | 0 | 0 | 0 | 0 | 100 | 0 | 0 | 26.5 | 0 | 0 | 27 | 0 | 0 | 25.8 | 0 | 0 | 0 | 0 | 0
2026-05-01 02:47 | 0 |  | 0 | 0 | 0 | 0 | 0 | 0 | 0 | 0 | 0 | 0 | 0 | 0 | 3606198 | 0 | 0 | 0 | 0 | 0 | 100 | 0 | 0 | 26.5 | 0 | 0 | 27 | 0 | 0 | 25.8 | 0 | 0 | 0 | 0 | 0
2026-05-01 02:48 | 0 |  | 0 | 0 | 0 | 0 | 0 | 0 | 0 | 0 | 0 | 0 | 0 | 0 | 3606198 | 0 | 0 | 0 | 0 | 0 | 100 | 0 | 0 | 26.5 | 0 | 0 | 27 | 0 | 0 | 25.8 | 0 | 0 | 0 | 0 | 0
2026-05-01 02:49 | 0 |  | 0 | 0 | 0 | 0 | 0 | 0 | 0 | 0 | 0 | 0 | 0 | 0 | 3606198 | 0 | 0 | 0 | 0 | 0 | 100 | 0 | 0 | 26.5 | 0 | 0 | 27 | 0 | 0 | 25.8 | 0 | 0 | 0 | 0 | 0
2026-05-01 02:50 | 0 |  | 0 | 0 | 0 | 0 | 0 | 0 | 0 | 0 | 0 | 0 | 0 | 0 | 3606198 | 0 | 0 | 0 | 0 | 0 | 100 | 0 | 0 | 26.5 | 0 | 0 | 27 | 0 | 0 | 25.8 | 0 | 0 | 0 | 0 | 0
2026-05-01 02:51 | 0 |  | 0 | 0 | 0 | 0 | 0 | 0 | 0 | 0 | 0 | 0 | 0 | 0 | 3606198 | 0 | 0 | 0 | 0 | 0 | 100 | 0 | 0 | 26.5 | 0 | 0 | 27 | 0 | 0 | 25.8 | 0 | 0 | 0 | 0 | 0
2026-05-01 02:52 | 0 |  | 0 | 0 | 0 | 0 | 0 | 0 | 0 | 0 | 0 | 0 | 0 | 0 | 3606198 | 0 | 0 | 0 | 0 | 0 | 100 | 0 | 0 | 26.5 | 0 | 0 | 27 | 0 | 0 | 25.8 | 0 | 0 | 0 | 0 | 0
2026-05-01 02:53 | 0 |  | 0 | 0 | 0 | 0 | 0 | 0 | 0 | 0 | 0 | 0 | 0 | 0 | 3606198 | 0 | 0 | 0 | 0 | 0 | 100 | 0 | 0 | 26.5 | 0 | 0 | 27 | 0 | 0 | 25.8 | 0 | 0 | 0 | 0 | 0
2026-05-01 02:54 | 0 |  | 0 | 0 | 0 | 0 | 0 | 0 | 0 | 0 | 0 | 0 | 0 | 0 | 3606198 | 0 | 0 | 0 | 0 | 0 | 100 | 0 | 0 | 26.5 | 0 | 0 | 27 | 0 | 0 | 25.8 | 0 | 0 | 0 | 0 | 0
2026-05-01 02:55 | 0 |  | 0 | 0 | 0 | 0 | 0 | 0 | 0 | 0 | 0 | 0 | 0 | 0 | 3606198 | 0 | 0 | 0 | 0 | 0 | 100 | 0 | 0 | 26.5 | 0 | 0 | 27 | 0 | 0 | 25.8 | 0 | 0 | 0 | 0 | 0
2026-05-01 02:56 | 0 |  | 0 | 0 | 0 | 0 | 0 | 0 | 0 | 0 | 0 | 0 | 0 | 0 | 3606198 | 0 | 0 | 0 | 0 | 0 | 100 | 0 | 0 | 26.5 | 0 | 0 | 27 | 0 | 0 | 25.8 | 0 | 0 | 0 | 0 | 0
2026-05-01 02:57 | 0 |  | 0 | 0 | 0 | 0 | 0 | 0 | 0 | 0 | 0 | 0 | 0 | 0 | 3606198 | 0 | 0 | 0 | 0 | 0 | 100 | 0 | 0 | 26.5 | 0 | 0 | 27 | 0 | 0 | 25.8 | 0 | 0 | 0 | 0 | 0
2026-05-01 02:58 | 0 |  | 0 | 0 | 0 | 0 | 0 | 0 | 0 | 0 | 0 | 0 | 0 | 0 | 3606198 | 0 | 0 | 0 | 0 | 0 | 100 | 0 | 0 | 26.5 | 0 | 0 | 27 | 0 | 0 | 25.8 | 0 | 0 | 0 | 0 | 0
2026-05-01 02:59 | 0 |  | 0 | 0 | 0 | 0 | 0 | 0 | 0 | 0 | 0 | 0 | 0 | 0 | 3606198 | 0 | 0 | 0 | 0 | 0 | 100 | 0 | 0 | 26.5 | 0 | 0 | 27 | 0 | 0 | 25.8 | 0 | 0 | 0 | 0 | 0
2026-05-01 03:00 | 0 |  | 0 | 0 | 0 | 0 | 0 | 0 | 0 | 0 | 0 | 0 | 0 | 0 | 3606198 | 0 | 0 | 0 | 0 | 0 | 100 | 0 | 0 | 26.5 | 0 | 0 | 27 | 0 | 0 | 25.8 | 0 | 0 | 0 | 0 | 0
2026-05-01 03:01 | 0 |  | 0 | 0 | 0 | 0 | 0 | 0 | 0 | 0 | 0 | 0 | 0 | 0 | 3606198 | 0 | 0 | 0 | 0 | 0 | 100 | 0 | 0 | 26.5 | 0 | 0 | 27 | 0 | 0 | 25.8 | 0 | 0 | 0 | 0 | 0
2026-05-01 03:02 | 0 |  | 0 | 0 | 0 | 0 | 0 | 0 | 0 | 0 | 0 | 0 | 0 | 0 | 3606198 | 0 | 0 | 0 | 0 | 0 | 100 | 0 | 0 | 26.5 | 0 | 0 | 27 | 0 | 0 | 25.8 | 0 | 0 | 0 | 0 | 0
2026-05-01 03:03 | 0 |  | 0 | 0 | 0 | 0 | 0 | 0 | 0 | 0 | 0 | 0 | 0 | 0 | 3606198 | 0 | 0 | 0 | 0 | 0 | 100 | 0 | 0 | 26.5 | 0 | 0 | 27 | 0 | 0 | 25.8 | 0 | 0 | 0 | 0 | 0
2026-05-01 03:04 | 0 |  | 0 | 0 | 0 | 0 | 0 | 0 | 0 | 0 | 0 | 0 | 0 | 0 | 3606198 | 0 | 0 | 0 | 0 | 0 | 100 | 0 | 0 | 26.5 | 0 | 0 | 27 | 0 | 0 | 25.8 | 0 | 0 | 0 | 0 | 0
2026-05-01 03:05 | 0 |  | 0 | 0 | 0 | 0 | 0 | 0 | 0 | 0 | 0 | 0 | 0 | 0 | 3606198 | 0 | 0 | 0 | 0 | 0 | 100 | 0 | 0 | 26.5 | 0 | 0 | 27 | 0 | 0 | 25.8 | 0 | 0 | 0 | 0 | 0
2026-05-01 03:06 | 0 |  | 0 | 0 | 0 | 0 | 0 | 0 | 0 | 0 | 0 | 0 | 0 | 0 | 3606198 | 0 | 0 | 0 | 0 | 0 | 100 | 0 | 0 | 26.5 | 0 | 0 | 27 | 0 | 0 | 25.8 | 0 | 0 | 0 | 0 | 0
2026-05-01 03:07 | 0 |  | 0 | 0 | 0 | 0 | 0 | 0 | 0 | 0 | 0 | 0 | 0 | 0 | 3606198 | 0 | 0 | 0 | 0 | 0 | 100 | 0 | 0 | 26.5 | 0 | 0 | 27 | 0 | 0 | 25.8 | 0 | 0 | 0 | 0 | 0
2026-05-01 03:08 | 0 |  | 0 | 0 | 0 | 0 | 0 | 0 | 0 | 0 | 0 | 0 | 0 | 0 | 3606198 | 0 | 0 | 0 | 0 | 0 | 100 | 0 | 0 | 26.5 | 0 | 0 | 27 | 0 | 0 | 25.8 | 0 | 0 | 0 | 0 | 0
2026-05-01 03:09 | 0 |  | 0 | 0 | 0 | 0 | 0 | 0 | 0 | 0 | 0 | 0 | 0 | 0 | 3606198 | 0 | 0 | 0 | 0 | 0 | 100 | 0 | 0 | 26.5 | 0 | 0 | 27 | 0 | 0 | 25.8 | 0 | 0 | 0 | 0 | 0
2026-05-01 03:10 | 0 |  | 0 | 0 | 0 | 0 | 0 | 0 | 0 | 0 | 0 | 0 | 0 | 0 | 3606198 | 0 | 0 | 0 | 0 | 0 | 100 | 0 | 0 | 26.5 | 0 | 0 | 27 | 0 | 0 | 25.8 | 0 | 0 | 0 | 0 | 0
2026-05-01 03:11 | 0 |  | 0 | 0 | 0 | 0 | 0 | 0 | 0 | 0 | 0 | 0 | 0 | 0 | 3606198 | 0 | 0 | 0 | 0 | 0 | 100 | 0 | 0 | 26.5 | 0 | 0 | 27 | 0 | 0 | 25.8 | 0 | 0 | 0 | 0 | 0
2026-05-01 03:12 | 0 |  | 0 | 0 | 0 | 0 | 0 | 0 | 0 | 0 | 0 | 0 | 0 | 0 | 3606198 | 0 | 0 | 0 | 0 | 0 | 100 | 0 | 0 | 26.5 | 0 | 0 | 27 | 0 | 0 | 25.8 | 0 | 0 | 0 | 0 | 0
2026-05-01 03:13 | 0 |  | 0 | 0 | 0 | 0 | 0 | 0 | 0 | 0 | 0 | 0 | 0 | 0 | 3606198 | 0 | 0 | 0 | 0 | 0 | 100 | 0 | 0 | 26.5 | 0 | 0 | 27 | 0 | 0 | 25.8 | 0 | 0 | 0 | 0 | 0
2026-05-01 03:14 | 0 |  | 0 | 0 | 0 | 0 | 0 | 0 | 0 | 0 | 0 | 0 | 0 | 0 | 3606198 | 0 | 0 | 0 | 0 | 0 | 100 | 0 | 0 | 26.5 | 0 | 0 | 27 | 0 | 0 | 25.8 | 0 | 0 | 0 | 0 | 0
2026-05-01 03:15 | 0 |  | 0 | 0 | 0 | 0 | 0 | 0 | 0 | 0 | 0 | 0 | 0 | 0 | 3606198 | 0 | 0 | 0 | 0 | 0 | 100 | 0 | 0 | 26.5 | 0 | 0 | 27 | 0 | 0 | 25.8 | 0 | 0 | 0 | 0 | 0
2026-05-01 03:16 | 0 |  | 0 | 0 | 0 | 0 | 0 | 0 | 0 | 0 | 0 | 0 | 0 | 0 | 3606198 | 0 | 0 | 0 | 0 | 0 | 100 | 0 | 0 | 26.5 | 0 | 0 | 27 | 0 | 0 | 25.8 | 0 | 0 | 0 | 0 | 0
2026-05-01 03:17 | 0 |  | 0 | 0 | 0 | 0 | 0 | 0 | 0 | 0 | 0 | 0 | 0 | 0 | 3606198 | 0 | 0 | 0 | 0 | 0 | 100 | 0 | 0 | 26.5 | 0 | 0 | 27 | 0 | 0 | 25.8 | 0 | 0 | 0 | 0 | 0
2026-05-01 03:18 | 0 |  | 0 | 0 | 0 | 0 | 0 | 0 | 0 | 0 | 0 | 0 | 0 | 0 | 3606198 | 0 | 0 | 0 | 0 | 0 | 100 | 0 | 0 | 26.5 | 0 | 0 | 27 | 0 | 0 | 25.8 | 0 | 0 | 0 | 0 | 0
2026-05-01 03:19 | 0 |  | 0 | 0 | 0 | 0 | 0 | 0 | 0 | 0 | 0 | 0 | 0 | 0 | 3606198 | 0 | 0 | 0 | 0 | 0 | 100 | 0 | 0 | 26.5 | 0 | 0 | 27 | 0 | 0 | 25.8 | 0 | 0 | 0 | 0 | 0
2026-05-01 03:20 | 0 |  | 0 | 0 | 0 | 0 | 0 | 0 | 0 | 0 | 0 | 0 | 0 | 0 | 3606198 | 0 | 0 | 0 | 0 | 0 | 100 | 0 | 0 | 26.5 | 0 | 0 | 27 | 0 | 0 | 25.8 | 0 | 0 | 0 | 0 | 0
2026-05-01 03:21 | 0 |  | 0 | 0 | 0 | 0 | 0 | 0 | 0 | 0 | 0 | 0 | 0 | 0 | 3606198 | 0 | 0 | 0 | 0 | 0 | 100 | 0 | 0 | 26.5 | 0 | 0 | 27 | 0 | 0 | 25.8 | 0 | 0 | 0 | 0 | 0
2026-05-01 03:22 | 0 |  | 0 | 0 | 0 | 0 | 0 | 0 | 0 | 0 | 0 | 0 | 0 | 0 | 3606198 | 0 | 0 | 0 | 0 | 0 | 100 | 0 | 0 | 26.5 | 0 | 0 | 27 | 0 | 0 | 25.8 | 0 | 0 | 0 | 0 | 0
2026-05-01 03:23 | 0 |  | 0 | 0 | 0 | 0 | 0 | 0 | 0 | 0 | 0 | 0 | 0 | 0 | 3606198 | 0 | 0 | 0 | 0 | 0 | 100 | 0 | 0 | 26.5 | 0 | 0 | 27 | 0 | 0 | 25.8 | 0 | 0 | 0 | 0 | 0
2026-05-01 03:24 | 0 |  | 0 | 0 | 0 | 0 | 0 | 0 | 0 | 0 | 0 | 0 | 0 | 0 | 3606198 | 0 | 0 | 0 | 0 | 0 | 100 | 0 | 0 | 26.5 | 0 | 0 | 27 | 0 | 0 | 25.8 | 0 | 0 | 0 | 0 | 0
2026-05-01 03:25 | 0 |  | 0 | 0 | 0 | 0 | 0 | 0 | 0 | 0 | 0 | 0 | 0 | 0 | 3606198 | 0 | 0 | 0 | 0 | 0 | 100 | 0 | 0 | 26.5 | 0 | 0 | 27 | 0 | 0 | 25.8 | 0 | 0 | 0 | 0 | 0
2026-05-01 03:26 | 0 |  | 0 | 0 | 0 | 0 | 0 | 0 | 0 | 0 | 0 | 0 | 0 | 0 | 3606198 | 0 | 0 | 0 | 0 | 0 | 100 | 0 | 0 | 26.5 | 0 | 0 | 27 | 0 | 0 | 25.8 | 0 | 0 | 0 | 0 | 0
2026-05-01 03:27 | 0 |  | 0 | 0 | 0 | 0 | 0 | 0 | 0 | 0 | 0 | 0 | 0 | 0 | 3606198 | 0 | 0 | 0 | 0 | 0 | 100 | 0 | 0 | 26.5 | 0 | 0 | 27 | 0 | 0 | 25.8 | 0 | 0 | 0 | 0 | 0
2026-05-01 03:28 | 0 |  | 0 | 0 | 0 | 0 | 0 | 0 | 0 | 0 | 0 | 0 | 0 | 0 | 3606198 | 0 | 0 | 0 | 0 | 0 | 100 | 0 | 0 | 26.5 | 0 | 0 | 27 | 0 | 0 | 25.8 | 0 | 0 | 0 | 0 | 0
2026-05-01 03:29 | 0 |  | 0 | 0 | 0 | 0 | 0 | 0 | 0 | 0 | 0 | 0 | 0 | 0 | 3606198 | 0 | 0 | 0 | 0 | 0 | 100 | 0 | 0 | 26.5 | 0 | 0 | 27 | 0 | 0 | 25.8 | 0 | 0 | 0 | 0 | 0
2026-05-01 03:30 | 0 |  | 0 | 0 | 0 | 0 | 0 | 0 | 0 | 0 | 0 | 0 | 0 | 0 | 3606198 | 0 | 0 | 0 | 0 | 0 | 100 | 0 | 0 | 26.5 | 0 | 0 | 27 | 0 | 0 | 25.8 | 0 | 0 | 0 | 0 | 0
2026-05-01 03:31 | 0 |  | 0 | 0 | 0 | 0 | 0 | 0 | 0 | 0 | 0 | 0 | 0 | 0 | 3606198 | 0 | 0 | 0 | 0 | 0 | 100 | 0 | 0 | 26.5 | 0 | 0 | 27 | 0 | 0 | 25.8 | 0 | 0 | 0 | 0 | 0
2026-05-01 03:32 | 0 |  | 0 | 0 | 0 | 0 | 0 | 0 | 0 | 0 | 0 | 0 | 0 | 0 | 3606198 | 0 | 0 | 0 | 0 | 0 | 100 | 0 | 0 | 26.5 | 0 | 0 | 27 | 0 | 0 | 25.8 | 0 | 0 | 0 | 0 | 0
2026-05-01 03:33 | 0 |  | 0 | 0 | 0 | 0 | 0 | 0 | 0 | 0 | 0 | 0 | 0 | 0 | 3606198 | 0 | 0 | 0 | 0 | 0 | 100 | 0 | 0 | 26.5 | 0 | 0 | 27 | 0 | 0 | 25.8 | 0 | 0 | 0 | 0 | 0
2026-05-01 03:34 | 0 |  | 0 | 0 | 0 | 0 | 0 | 0 | 0 | 0 | 0 | 0 | 0 | 0 | 3606198 | 0 | 0 | 0 | 0 | 0 | 100 | 0 | 0 | 26.5 | 0 | 0 | 27 | 0 | 0 | 25.8 | 0 | 0 | 0 | 0 | 0
2026-05-01 03:35 | 0 |  | 0 | 0 | 0 | 0 | 0 | 0 | 0 | 0 | 0 | 0 | 0 | 0 | 3606198 | 0 | 0 | 0 | 0 | 0 | 100 | 0 | 0 | 26.5 | 0 | 0 | 27 | 0 | 0 | 25.8 | 0 | 0 | 0 | 0 | 0
2026-05-01 03:36 | 0 |  | 0 | 0 | 0 | 0 | 0 | 0 | 0 | 0 | 0 | 0 | 0 | 0 | 3606198 | 0 | 0 | 0 | 0 | 0 | 100 | 0 | 0 | 26.5 | 0 | 0 | 27 | 0 | 0 | 25.8 | 0 | 0 | 0 | 0 | 0
2026-05-01 03:37 | 0 |  | 0 | 0 | 0 | 0 | 0 | 0 | 0 | 0 | 0 | 0 | 0 | 0 | 3606198 | 0 | 0 | 0 | 0 | 0 | 100 | 0 | 0 | 26.5 | 0 | 0 | 27 | 0 | 0 | 25.8 | 0 | 0 | 0 | 0 | 0
2026-05-01 03:38 | 0 |  | 0 | 0 | 0 | 0 | 0 | 0 | 0 | 0 | 0 | 0 | 0 | 0 | 3606198 | 0 | 0 | 0 | 0 | 0 | 100 | 0 | 0 | 26.5 | 0 | 0 | 27 | 0 | 0 | 25.8 | 0 | 0 | 0 | 0 | 0
2026-05-01 03:39 | 0 |  | 0 | 0 | 0 | 0 | 0 | 0 | 0 | 0 | 0 | 0 | 0 | 0 | 3606198 | 0 | 0 | 0 | 0 | 0 | 100 | 0 | 0 | 26.5 | 0 | 0 | 27 | 0 | 0 | 25.8 | 0 | 0 | 0 | 0 | 0
2026-05-01 03:40 | 0 |  | 0 | 0 | 0 | 0 | 0 | 0 | 0 | 0 | 0 | 0 | 0 | 0 | 3606198 | 0 | 0 | 0 | 0 | 0 | 100 | 0 | 0 | 26.5 | 0 | 0 | 27 | 0 | 0 | 25.8 | 0 | 0 | 0 | 0 | 0
2026-05-01 03:41 | 0 |  | 0 | 0 | 0 | 0 | 0 | 0 | 0 | 0 | 0 | 0 | 0 | 0 | 3606198 | 0 | 0 | 0 | 0 | 0 | 100 | 0 | 0 | 26.5 | 0 | 0 | 27 | 0 | 0 | 25.8 | 0 | 0 | 0 | 0 | 0
2026-05-01 03:42 | 0 |  | 0 | 0 | 0 | 0 | 0 | 0 | 0 | 0 | 0 | 0 | 0 | 0 | 3606198 | 0 | 0 | 0 | 0 | 0 | 100 | 0 | 0 | 26.5 | 0 | 0 | 27 | 0 | 0 | 25.8 | 0 | 0 | 0 | 0 | 0
2026-05-01 03:43 | 0 |  | 0 | 0 | 0 | 0 | 0 | 0 | 0 | 0 | 0 | 0 | 0 | 0 | 3606198 | 0 | 0 | 0 | 0 | 0 | 100 | 0 | 0 | 26.5 | 0 | 0 | 27 | 0 | 0 | 25.8 | 0 | 0 | 0 | 0 | 0
2026-05-01 03:44 | 0 |  | 0 | 0 | 0 | 0 | 0 | 0 | 0 | 0 | 0 | 0 | 0 | 0 | 3606198 | 0 | 0 | 0 | 0 | 0 | 100 | 0 | 0 | 26.5 | 0 | 0 | 27 | 0 | 0 | 25.8 | 0 | 0 | 0 | 0 | 0
2026-05-01 03:45 | 0 |  | 0 | 0 | 0 | 0 | 0 | 0 | 0 | 0 | 0 | 0 | 0 | 0 | 3606198 | 0 | 0 | 0 | 0 | 0 | 100 | 0 | 0 | 26.5 | 0 | 0 | 27 | 0 | 0 | 25.8 | 0 | 0 | 0 | 0 | 0
2026-05-01 03:46 | 0 |  | 0 | 0 | 0 | 0 | 0 | 0 | 0 | 0 | 0 | 0 | 0 | 0 | 3606198 | 0 | 0 | 0 | 0 | 0 | 100 | 0 | 0 | 26.5 | 0 | 0 | 27 | 0 | 0 | 25.8 | 0 | 0 | 0 | 0 | 0
2026-05-01 03:47 | 0 |  | 0 | 0 | 0 | 0 | 0 | 0 | 0 | 0 | 0 | 0 | 0 | 0 | 3606198 | 0 | 0 | 0 | 0 | 0 | 100 | 0 | 0 | 26.5 | 0 | 0 | 27 | 0 | 0 | 25.8 | 0 | 0 | 0 | 0 | 0
2026-05-01 03:48 | 0 |  | 0 | 0 | 0 | 0 | 0 | 0 | 0 | 0 | 0 | 0 | 0 | 0 | 3606198 | 0 | 0 | 0 | 0 | 0 | 100 | 0 | 0 | 26.5 | 0 | 0 | 27 | 0 | 0 | 25.8 | 0 | 0 | 0 | 0 | 0
2026-05-01 03:49 | 0 |  | 0 | 0 | 0 | 0 | 0 | 0 | 0 | 0 | 0 | 0 | 0 | 0 | 3606198 | 0 | 0 | 0 | 0 | 0 | 100 | 0 | 0 | 26.5 | 0 | 0 | 27 | 0 | 0 | 25.8 | 0 | 0 | 0 | 0 | 0
2026-05-01 03:50 | 0 |  | 0 | 0 | 0 | 0 | 0 | 0 | 0 | 0 | 0 | 0 | 0 | 0 | 3606198 | 0 | 0 | 0 | 0 | 0 | 100 | 0 | 0 | 26.5 | 0 | 0 | 27 | 0 | 0 | 25.8 | 0 | 0 | 0 | 0 | 0
2026-05-01 03:51 | 0 |  | 0 | 0 | 0 | 0 | 0 | 0 | 0 | 0 | 0 | 0 | 0 | 0 | 3606198 | 0 | 0 | 0 | 0 | 0 | 100 | 0 | 0 | 26.5 | 0 | 0 | 27 | 0 | 0 | 25.8 | 0 | 0 | 0 | 0 | 0
2026-05-01 03:52 | 0 |  | 0 | 0 | 0 | 0 | 0 | 0 | 0 | 0 | 0 | 0 | 0 | 0 | 3606198 | 0 | 0 | 0 | 0 | 0 | 100 | 0 | 0 | 26.5 | 0 | 0 | 27 | 0 | 0 | 25.8 | 0 | 0 | 0 | 0 | 0
2026-05-01 03:53 | 0 |  | 0 | 0 | 0 | 0 | 0 | 0 | 0 | 0 | 0 | 0 | 0 | 0 | 3606198 | 0 | 0 | 0 | 0 | 0 | 100 | 0 | 0 | 26.5 | 0 | 0 | 27 | 0 | 0 | 25.8 | 0 | 0 | 0 | 0 | 0
2026-05-01 03:54 | 0 |  | 0 | 0 | 0 | 0 | 0 | 0 | 0 | 0 | 0 | 0 | 0 | 0 | 3606198 | 0 | 0 | 0 | 0 | 0 | 100 | 0 | 0 | 26.5 | 0 | 0 | 27 | 0 | 0 | 25.8 | 0 | 0 | 0 | 0 | 0
2026-05-01 03:55 | 0 |  | 0 | 0 | 0 | 0 | 0 | 0 | 0 | 0 | 0 | 0 | 0 | 0 | 3606198 | 0 | 0 | 0 | 0 | 0 | 100 | 0 | 0 | 26.5 | 0 | 0 | 27 | 0 | 0 | 25.8 | 0 | 0 | 0 | 0 | 0
2026-05-01 03:56 | 0 |  | 0 | 0 | 0 | 0 | 0 | 0 | 0 | 0 | 0 | 0 | 0 | 0 | 3606198 | 0 | 0 | 0 | 0 | 0 | 100 | 0 | 0 | 26.5 | 0 | 0 | 27 | 0 | 0 | 25.8 | 0 | 0 | 0 | 0 | 0
2026-05-01 03:57 | 0 |  | 0 | 0 | 0 | 0 | 0 | 0 | 0 | 0 | 0 | 0 | 0 | 0 | 3606198 | 0 | 0 | 0 | 0 | 0 | 100 | 0 | 0 | 26.5 | 0 | 0 | 27 | 0 | 0 | 25.8 | 0 | 0 | 0 | 0 | 0
2026-05-01 03:58 | 0 |  | 0 | 0 | 0 | 0 | 0 | 0 | 0 | 0 | 0 | 0 | 0 | 0 | 3606198 | 0 | 0 | 0 | 0 | 0 | 100 | 0 | 0 | 26.5 | 0 | 0 | 27 | 0 | 0 | 25.8 | 0 | 0 | 0 | 0 | 0
2026-05-01 03:59 | 0 |  | 0 | 0 | 0 | 0 | 0 | 0 | 0 | 0 | 0 | 0 | 0 | 0 | 3606198 | 0 | 0 | 0 | 0 | 0 | 100 | 0 | 0 | 26.5 | 0 | 0 | 27 | 0 | 0 | 25.8 | 0 | 0 | 0 | 0 | 0
2026-05-01 04:00 | 0 |  | 0 | 0 | 0 | 0 | 0 | 0 | 0 | 0 | 0 | 0 | 0 | 0 | 3606198 | 0 | 0 | 0 | 0 | 0 | 100 | 0 | 0 | 26.5 | 0 | 0 | 27 | 0 | 0 | 25.8 | 0 | 0 | 0 | 0 | 0
2026-05-01 04:01 | 0 |  | 0 | 0 | 0 | 0 | 0 | 0 | 0 | 0 | 0 | 0 | 0 | 0 | 3606198 | 0 | 0 | 0 | 0 | 0 | 100 | 0 | 0 | 26.5 | 0 | 0 | 27 | 0 | 0 | 25.8 | 0 | 0 | 0 | 0 | 0
2026-05-01 04:02 | 0 |  | 0 | 0 | 0 | 0 | 0 | 0 | 0 | 0 | 0 | 0 | 0 | 0 | 3606198 | 0 | 0 | 0 | 0 | 0 | 100 | 0 | 0 | 26.5 | 0 | 0 | 27 | 0 | 0 | 25.8 | 0 | 0 | 0 | 0 | 0
2026-05-01 04:03 | 0 |  | 0 | 0 | 0 | 0 | 0 | 0 | 0 | 0 | 0 | 0 | 0 | 0 | 3606198 | 0 | 0 | 0 | 0 | 0 | 100 | 0 | 0 | 26.5 | 0 | 0 | 27 | 0 | 0 | 25.8 | 0 | 0 | 0 | 0 | 0
2026-05-01 04:04 | 0 |  | 0 | 0 | 0 | 0 | 0 | 0 | 0 | 0 | 0 | 0 | 0 | 0 | 3606198 | 0 | 0 | 0 | 0 | 0 | 100 | 0 | 0 | 26.5 | 0 | 0 | 27 | 0 | 0 | 25.8 | 0 | 0 | 0 | 0 | 0
2026-05-01 04:05 | 0 |  | 0 | 0 | 0 | 0 | 0 | 0 | 0 | 0 | 0 | 0 | 0 | 0 | 3606198 | 0 | 0 | 0 | 0 | 0 | 100 | 0 | 0 | 26.5 | 0 | 0 | 27 | 0 | 0 | 25.8 | 0 | 0 | 0 | 0 | 0
2026-05-01 04:06 | 0 |  | 0 | 0 | 0 | 0 | 0 | 0 | 0 | 0 | 0 | 0 | 0 | 0 | 3606198 | 0 | 0 | 0 | 0 | 0 | 100 | 0 | 0 | 26.5 | 0 | 0 | 27 | 0 | 0 | 25.8 | 0 | 0 | 0 | 0 | 0
2026-05-01 04:07 | 0 |  | 0 | 0 | 0 | 0 | 0 | 0 | 0 | 0 | 0 | 0 | 0 | 0 | 3606198 | 0 | 0 | 0 | 0 | 0 | 100 | 0 | 0 | 26.5 | 0 | 0 | 27 | 0 | 0 | 25.8 | 0 | 0 | 0 | 0 | 0
2026-05-01 04:08 | 0 |  | 0 | 0 | 0 | 0 | 0 | 0 | 0 | 0 | 0 | 0 | 0 | 0 | 3606198 | 0 | 0 | 0 | 0 | 0 | 100 | 0 | 0 | 26.5 | 0 | 0 | 27 | 0 | 0 | 25.8 | 0 | 0 | 0 | 0 | 0
2026-05-01 04:09 | 0 |  | 0 | 0 | 0 | 0 | 0 | 0 | 0 | 0 | 0 | 0 | 0 | 0 | 3606198 | 0 | 0 | 0 | 0 | 0 | 100 | 0 | 0 | 26.5 | 0 | 0 | 27 | 0 | 0 | 25.8 | 0 | 0 | 0 | 0 | 0
2026-05-01 04:10 | 0 |  | 0 | 0 | 0 | 0 | 0 | 0 | 0 | 0 | 0 | 0 | 0 | 0 | 3606198 | 0 | 0 | 0 | 0 | 0 | 100 | 0 | 0 | 26.5 | 0 | 0 | 27 | 0 | 0 | 25.8 | 0 | 0 | 0 | 0 | 0
2026-05-01 04:11 | 0 |  | 0 | 0 | 0 | 0 | 0 | 0 | 0 | 0 | 0 | 0 | 0 | 0 | 3606198 | 0 | 0 | 0 | 0 | 0 | 100 | 0 | 0 | 26.5 | 0 | 0 | 27 | 0 | 0 | 25.8 | 0 | 0 | 0 | 0 | 0
2026-05-01 04:12 | 0 |  | 0 | 0 | 0 | 0 | 0 | 0 | 0 | 0 | 0 | 0 | 0 | 0 | 3606198 | 0 | 0 | 0 | 0 | 0 | 100 | 0 | 0 | 26.5 | 0 | 0 | 27 | 0 | 0 | 25.8 | 0 | 0 | 0 | 0 | 0
2026-05-01 04:13 | 0 |  | 0 | 0 | 0 | 0 | 0 | 0 | 0 | 0 | 0 | 0 | 0 | 0 | 3606198 | 0 | 0 | 0 | 0 | 0 | 100 | 0 | 0 | 26.5 | 0 | 0 | 27 | 0 | 0 | 25.8 | 0 | 0 | 0 | 0 | 0
2026-05-01 04:14 | 0 |  | 0 | 0 | 0 | 0 | 0 | 0 | 0 | 0 | 0 | 0 | 0 | 0 | 3606198 | 0 | 0 | 0 | 0 | 0 | 100 | 0 | 0 | 26.5 | 0 | 0 | 27 | 0 | 0 | 25.8 | 0 | 0 | 0 | 0 | 0
2026-05-01 04:15 | 0 |  | 0 | 0 | 0 | 0 | 0 | 0 | 0 | 0 | 0 | 0 | 0 | 0 | 3606198 | 0 | 0 | 0 | 0 | 0 | 100 | 0 | 0 | 26.5 | 0 | 0 | 27 | 0 | 0 | 25.8 | 0 | 0 | 0 | 0 | 0
2026-05-01 04:16 | 0 |  | 0 | 0 | 0 | 0 | 0 | 0 | 0 | 0 | 0 | 0 | 0 | 0 | 3606198 | 0 | 0 | 0 | 0 | 0 | 100 | 0 | 0 | 26.5 | 0 | 0 | 27 | 0 | 0 | 25.8 | 0 | 0 | 0 | 0 | 0
2026-05-01 04:17 | 0 |  | 0 | 0 | 0 | 0 | 0 | 0 | 0 | 0 | 0 | 0 | 0 | 0 | 3606198 | 0 | 0 | 0 | 0 | 0 | 100 | 0 | 0 | 26.5 | 0 | 0 | 27 | 0 | 0 | 25.8 | 0 | 0 | 0 | 0 | 0
2026-05-01 04:18 | 0 |  | 0 | 0 | 0 | 0 | 0 | 0 | 0 | 0 | 0 | 0 | 0 | 0 | 3606198 | 0 | 0 | 0 | 0 | 0 | 100 | 0 | 0 | 26.5 | 0 | 0 | 27 | 0 | 0 | 25.8 | 0 | 0 | 0 | 0 | 0
2026-05-01 04:19 | 0 |  | 0 | 0 | 0 | 0 | 0 | 0 | 0 | 0 | 0 | 0 | 0 | 0 | 3606198 | 0 | 0 | 0 | 0 | 0 | 100 | 0 | 0 | 26.5 | 0 | 0 | 27 | 0 | 0 | 25.8 | 0 | 0 | 0 | 0 | 0
2026-05-01 04:20 | 0 |  | 0 | 0 | 0 | 0 | 0 | 0 | 0 | 0 | 0 | 0 | 0 | 0 | 3606198 | 0 | 0 | 0 | 0 | 0 | 100 | 0 | 0 | 26.5 | 0 | 0 | 27 | 0 | 0 | 25.8 | 0 | 0 | 0 | 0 | 0
2026-05-01 04:21 | 0 |  | 0 | 0 | 0 | 0 | 0 | 0 | 0 | 0 | 0 | 0 | 0 | 0 | 3606198 | 0 | 0 | 0 | 0 | 0 | 100 | 0 | 0 | 26.5 | 0 | 0 | 27 | 0 | 0 | 25.8 | 0 | 0 | 0 | 0 | 0
2026-05-01 04:22 | 0 |  | 0 | 0 | 0 | 0 | 0 | 0 | 0 | 0 | 0 | 0 | 0 | 0 | 3606198 | 0 | 0 | 0 | 0 | 0 | 100 | 0 | 0 | 26.5 | 0 | 0 | 27 | 0 | 0 | 25.8 | 0 | 0 | 0 | 0 | 0
2026-05-01 04:23 | 0 |  | 0 | 0 | 0 | 0 | 0 | 0 | 0 | 0 | 0 | 0 | 0 | 0 | 3606198 | 0 | 0 | 0 | 0 | 0 | 100 | 0 | 0 | 26.5 | 0 | 0 | 27 | 0 | 0 | 25.8 | 0 | 0 | 0 | 0 | 0
2026-05-01 04:24 | 0 |  | 0 | 0 | 0 | 0 | 0 | 0 | 0 | 0 | 0 | 0 | 0 | 0 | 3606198 | 0 | 0 | 0 | 0 | 0 | 100 | 0 | 0 | 26.5 | 0 | 0 | 27 | 0 | 0 | 25.8 | 0 | 0 | 0 | 0 | 0
2026-05-01 04:25 | 0 |  | 0 | 0 | 0 | 0 | 0 | 0 | 0 | 0 | 0 | 0 | 0 | 0 | 3606198 | 0 | 0 | 0 | 0 | 0 | 100 | 0 | 0 | 26.5 | 0 | 0 | 27 | 0 | 0 | 25.8 | 0 | 0 | 0 | 0 | 0
2026-05-01 04:26 | 0 |  | 0 | 0 | 0 | 0 | 0 | 0 | 0 | 0 | 0 | 0 | 0 | 0 | 3606198 | 0 | 0 | 0 | 0 | 0 | 100 | 0 | 0 | 26.5 | 0 | 0 | 27 | 0 | 0 | 25.8 | 0 | 0 | 0 | 0 | 0
2026-05-01 04:27 | 0 |  | 0 | 0 | 0 | 0 | 0 | 0 | 0 | 0 | 0 | 0 | 0 | 0 | 3606198 | 0 | 0 | 0 | 0 | 0 | 100 | 0 | 0 | 26.5 | 0 | 0 | 27 | 0 | 0 | 25.8 | 0 | 0 | 0 | 0 | 0
2026-05-01 04:28 | 0 |  | 0 | 0 | 0 | 0 | 0 | 0 | 0 | 0 | 0 | 0 | 0 | 0 | 3606198 | 0 | 0 | 0 | 0 | 0 | 100 | 0 | 0 | 26.5 | 0 | 0 | 27 | 0 | 0 | 25.8 | 0 | 0 | 0 | 0 | 0
2026-05-01 04:29 | 0 |  | 0 | 0 | 0 | 0 | 0 | 0 | 0 | 0 | 0 | 0 | 0 | 0 | 3606198 | 0 | 0 | 0 | 0 | 0 | 100 | 0 | 0 | 26.5 | 0 | 0 | 27 | 0 | 0 | 25.8 | 0 | 0 | 0 | 0 | 0
2026-05-01 04:30 | 0 |  | 0 | 0 | 0 | 0 | 0 | 0 | 0 | 0 | 0 | 0 | 0 | 0 | 3606198 | 0 | 0 | 0 | 0 | 0 | 100 | 0 | 0 | 26.5 | 0 | 0 | 27 | 0 | 0 | 25.8 | 0 | 0 | 0 | 0 | 0
2026-05-01 04:31 | 0 |  | 0 | 0 | 0 | 0 | 0 | 0 | 0 | 0 | 0 | 0 | 0 | 0 | 3606198 | 0 | 0 | 0 | 0 | 0 | 100 | 0 | 0 | 26.5 | 0 | 0 | 27 | 0 | 0 | 25.8 | 0 | 0 | 0 | 0 | 0
2026-05-01 04:32 | 0 |  | 0 | 0 | 0 | 0 | 0 | 0 | 0 | 0 | 0 | 0 | 0 | 0 | 3606198 | 0 | 0 | 0 | 0 | 0 | 100 | 0 | 0 | 26.5 | 0 | 0 | 27 | 0 | 0 | 25.8 | 0 | 0 | 0 | 0 | 0
2026-05-01 04:33 | 0 |  | 0 | 0 | 0 | 0 | 0 | 0 | 0 | 0 | 0 | 0 | 0 | 0 | 3606198 | 0 | 0 | 0 | 0 | 0 | 100 | 0 | 0 | 26.5 | 0 | 0 | 27 | 0 | 0 | 25.8 | 0 | 0 | 0 | 0 | 0
2026-05-01 04:34 | 0 |  | 0 | 0 | 0 | 0 | 0 | 0 | 0 | 0 | 0 | 0 | 0 | 0 | 3606198 | 0 | 0 | 0 | 0 | 0 | 100 | 0 | 0 | 26.5 | 0 | 0 | 27 | 0 | 0 | 25.8 | 0 | 0 | 0 | 0 | 0
2026-05-01 04:35 | 0 |  | 0 | 0 | 0 | 0 | 0 | 0 | 0 | 0 | 0 | 0 | 0 | 0 | 3606198 | 0 | 0 | 0 | 0 | 0 | 100 | 0 | 0 | 26.5 | 0 | 0 | 27 | 0 | 0 | 25.8 | 0 | 0 | 0 | 0 | 0
2026-05-01 04:36 | 0 |  | 0 | 0 | 0 | 0 | 0 | 0 | 0 | 0 | 0 | 0 | 0 | 0 | 3606198 | 0 | 0 | 0 | 0 | 0 | 100 | 0 | 0 | 26.5 | 0 | 0 | 27 | 0 | 0 | 25.8 | 0 | 0 | 0 | 0 | 0
2026-05-01 04:37 | 0 |  | 0 | 0 | 0 | 0 | 0 | 0 | 0 | 0 | 0 | 0 | 0 | 0 | 3606198 | 0 | 0 | 0 | 0 | 0 | 100 | 0 | 0 | 26.5 | 0 | 0 | 27 | 0 | 0 | 25.8 | 0 | 0 | 0 | 0 | 0
2026-05-01 04:38 | 0 |  | 0 | 0 | 0 | 0 | 0 | 0 | 0 | 0 | 0 | 0 | 0 | 0 | 3606198 | 0 | 0 | 0 | 0 | 0 | 100 | 0 | 0 | 26.5 | 0 | 0 | 27 | 0 | 0 | 25.8 | 0 | 0 | 0 | 0 | 0
2026-05-01 04:39 | 0 |  | 0 | 0 | 0 | 0 | 0 | 0 | 0 | 0 | 0 | 0 | 0 | 0 | 3606198 | 0 | 0 | 0 | 0 | 0 | 100 | 0 | 0 | 26.5 | 0 | 0 | 27 | 0 | 0 | 25.8 | 0 | 0 | 0 | 0 | 0
2026-05-01 04:40 | 0 |  | 0 | 0 | 0 | 0 | 0 | 0 | 0 | 0 | 0 | 0 | 0 | 0 | 3606198 | 0 | 0 | 0 | 0 | 0 | 100 | 0 | 0 | 26.5 | 0 | 0 | 27 | 0 | 0 | 25.8 | 0 | 0 | 0 | 0 | 0
2026-05-01 04:41 | 0 |  | 0 | 0 | 0 | 0 | 0 | 0 | 0 | 0 | 0 | 0 | 0 | 0 | 3606198 | 0 | 0 | 0 | 0 | 0 | 100 | 0 | 0 | 26.5 | 0 | 0 | 27 | 0 | 0 | 25.8 | 0 | 0 | 0 | 0 | 0
2026-05-01 04:42 | 0 |  | 0 | 0 | 0 | 0 | 0 | 0 | 0 | 0 | 0 | 0 | 0 | 0 | 3606198 | 0 | 0 | 0 | 0 | 0 | 100 | 0 | 0 | 26.5 | 0 | 0 | 27 | 0 | 0 | 25.8 | 0 | 0 | 0 | 0 | 0
2026-05-01 04:43 | 0 |  | 0 | 0 | 0 | 0 | 0 | 0 | 0 | 0 | 0 | 0 | 0 | 0 | 3606198 | 0 | 0 | 0 | 0 | 0 | 100 | 0 | 0 | 26.5 | 0 | 0 | 27 | 0 | 0 | 25.8 | 0 | 0 | 0 | 0 | 0
2026-05-01 04:44 | 0 |  | 0 | 0 | 0 | 0 | 0 | 0 | 0 | 0 | 0 | 0 | 0 | 0 | 3606198 | 0 | 0 | 0 | 0 | 0 | 100 | 0 | 0 | 26.5 | 0 | 0 | 27 | 0 | 0 | 25.8 | 0 | 0 | 0 | 0 | 0
2026-05-01 04:45 | 0 |  | 0 | 0 | 0 | 0 | 0 | 0 | 0 | 0 | 0 | 0 | 0 | 0 | 3606198 | 0 | 0 | 0 | 0 | 0 | 100 | 0 | 0 | 26.5 | 0 | 0 | 27 | 0 | 0 | 25.8 | 0 | 0 | 0 | 0 | 0
2026-05-01 04:46 | 0 |  | 0 | 0 | 0 | 0 | 0 | 0 | 0 | 0 | 0 | 0 | 0 | 0 | 3606198 | 0 | 0 | 0 | 0 | 0 | 100 | 0 | 0 | 26.5 | 0 | 0 | 27 | 0 | 0 | 25.8 | 0 | 0 | 0 | 0 | 0
2026-05-01 04:47 | 0 |  | 0 | 0 | 0 | 0 | 0 | 0 | 0 | 0 | 0 | 0 | 0 | 0 | 3606198 | 0 | 0 | 0 | 0 | 0 | 100 | 0 | 0 | 26.5 | 0 | 0 | 27 | 0 | 0 | 25.8 | 0 | 0 | 0 | 0 | 0
2026-05-01 04:48 | 0 |  | 0 | 0 | 0 | 0 | 0 | 0 | 0 | 0 | 0 | 0 | 0 | 0 | 3606198 | 0 | 0 | 0 | 0 | 0 | 100 | 0 | 0 | 26.5 | 0 | 0 | 27 | 0 | 0 | 25.8 | 0 | 0 | 0 | 0 | 0
2026-05-01 04:49 | 0 |  | 0 | 0 | 0 | 0 | 0 | 0 | 0 | 0 | 0 | 0 | 0 | 0 | 3606198 | 0 | 0 | 0 | 0 | 0 | 100 | 0 | 0 | 26.5 | 0 | 0 | 27 | 0 | 0 | 25.8 | 0 | 0 | 0 | 0 | 0
2026-05-01 04:50 | 0 |  | 0 | 0 | 0 | 0 | 0 | 0 | 0 | 0 | 0 | 0 | 0 | 0 | 3606198 | 0 | 0 | 0 | 0 | 0 | 100 | 0 | 0 | 26.5 | 0 | 0 | 27 | 0 | 0 | 25.8 | 0 | 0 | 0 | 0 | 0
2026-05-01 04:51 | 0 |  | 0 | 0 | 0 | 0 | 0 | 0 | 0 | 0 | 0 | 0 | 0 | 0 | 3606198 | 0 | 0 | 0 | 0 | 0 | 100 | 0 | 0 | 26.5 | 0 | 0 | 27 | 0 | 0 | 25.8 | 0 | 0 | 0 | 0 | 0
2026-05-01 04:52 | 0 |  | 0 | 0 | 0 | 0 | 0 | 0 | 0 | 0 | 0 | 0 | 0 | 0 | 3606198 | 0 | 0 | 0 | 0 | 0 | 100 | 0 | 0 | 26.5 | 0 | 0 | 27 | 0 | 0 | 25.8 | 0 | 0 | 0 | 0 | 0
2026-05-01 04:53 | 0 |  | 0 | 0 | 0 | 0 | 0 | 0 | 0 | 0 | 0 | 0 | 0 | 0 | 3606198 | 0 | 0 | 0 | 0 | 0 | 100 | 0 | 0 | 26.5 | 0 | 0 | 27 | 0 | 0 | 25.8 | 0 | 0 | 0 | 0 | 0
2026-05-01 04:54 | 0 |  | 0 | 0 | 0 | 0 | 0 | 0 | 0 | 0 | 0 | 0 | 0 | 0 | 3606198 | 0 | 0 | 0 | 0 | 0 | 100 | 0 | 0 | 26.5 | 0 | 0 | 27 | 0 | 0 | 25.8 | 0 | 0 | 0 | 0 | 0
2026-05-01 04:55 | 0 |  | 0 | 0 | 0 | 0 | 0 | 0 | 0 | 0 | 0 | 0 | 0 | 0 | 3606198 | 0 | 0 | 0 | 0 | 0 | 100 | 0 | 0 | 26.5 | 0 | 0 | 27 | 0 | 0 | 25.8 | 0 | 0 | 0 | 0 | 0
2026-05-01 04:56 | 0 |  | 0 | 0 | 0 | 0 | 0 | 0 | 0 | 0 | 0 | 0 | 0 | 0 | 3606198 | 0 | 0 | 0 | 0 | 0 | 100 | 0 | 0 | 26.5 | 0 | 0 | 27 | 0 | 0 | 25.8 | 0 | 0 | 0 | 0 | 0
2026-05-01 04:57 | 0 |  | 0 | 0 | 0 | 0 | 0 | 0 | 0 | 0 | 0 | 0 | 0 | 0 | 3606198 | 0 | 0 | 0 | 0 | 0 | 100 | 0 | 0 | 26.5 | 0 | 0 | 27 | 0 | 0 | 25.8 | 0 | 0 | 0 | 0 | 0
2026-05-01 04:58 | 0 |  | 0 | 0 | 0 | 0 | 0 | 0 | 0 | 0 | 0 | 0 | 0 | 0 | 3606198 | 0 | 0 | 0 | 0 | 0 | 100 | 0 | 0 | 26.5 | 0 | 0 | 27 | 0 | 0 | 25.8 | 0 | 0 | 0 | 0 | 0
2026-05-01 04:59 | 0 |  | 0 | 0 | 0 | 0 | 0 | 0 | 0 | 0 | 0 | 0 | 0 | 0 | 3606198 | 0 | 0 | 0 | 0 | 0 | 100 | 0 | 0 | 26.5 | 0 | 0 | 27 | 0 | 0 | 25.8 | 0 | 0 | 0 | 0 | 0
2026-05-01 05:00 | 0 |  | 0 | 0 | 0 | 0 | 0 | 0 | 0 | 0 | 0 | 0 | 0 | 0 | 3606198 | 0 | 0 | 0 | 0 | 0 | 100 | 0 | 0 | 26.5 | 0 | 0 | 27 | 0 | 0 | 25.8 | 0 | 0 | 0 | 0 | 0
2026-05-01 05:01 | 0 |  | 0 | 0 | 0 | 0 | 0 | 0 | 0 | 0 | 0 | 0 | 0 | 0 | 3606198 | 0 | 0 | 0 | 0 | 0 | 100 | 0 | 0 | 26.5 | 0 | 0 | 27 | 0 | 0 | 25.8 | 0 | 0 | 0 | 0 | 0
2026-05-01 05:02 | 0 |  | 0 | 0 | 0 | 0 | 0 | 0 | 0 | 0 | 0 | 0 | 0 | 0 | 3606198 | 0 | 0 | 0 | 0 | 0 | 100 | 0 | 0 | 26.5 | 0 | 0 | 27 | 0 | 0 | 25.8 | 0 | 0 | 0 | 0 | 0
2026-05-01 05:03 | 0 |  | 0 | 0 | 0 | 0 | 0 | 0 | 0 | 0 | 0 | 0 | 0 | 0 | 3606198 | 0 | 0 | 0 | 0 | 0 | 100 | 0 | 0 | 26.5 | 0 | 0 | 27 | 0 | 0 | 25.8 | 0 | 0 | 0 | 0 | 0
2026-05-01 05:04 | 0 |  | 0 | 0 | 0 | 0 | 0 | 0 | 0 | 0 | 0 | 0 | 0 | 0 | 3606198 | 0 | 0 | 0 | 0 | 0 | 100 | 0 | 0 | 26.5 | 0 | 0 | 27 | 0 | 0 | 25.8 | 0 | 0 | 0 | 0 | 0
2026-05-01 05:05 | 0 |  | 0 | 0 | 0 | 0 | 0 | 0 | 0 | 0 | 0 | 0 | 0 | 0 | 3606198 | 0 | 0 | 0 | 0 | 0 | 100 | 0 | 0 | 26.5 | 0 | 0 | 27 | 0 | 0 | 25.8 | 0 | 0 | 0 | 0 | 0
2026-05-01 05:06 | 0 |  | 0 | 0 | 0 | 0 | 0 | 0 | 0 | 0 | 0 | 0 | 0 | 0 | 3606198 | 0 | 0 | 0 | 0 | 0 | 100 | 0 | 0 | 26.5 | 0 | 0 | 27 | 0 | 0 | 25.8 | 0 | 0 | 0 | 0 | 0
2026-05-01 05:07 | 0 |  | 0 | 0 | 0 | 0 | 0 | 0 | 0 | 0 | 0 | 0 | 0 | 0 | 3606198 | 0 | 0 | 0 | 0 | 0 | 100 | 0 | 0 | 26.5 | 0 | 0 | 27 | 0 | 0 | 25.8 | 0 | 0 | 0 | 0 | 0
2026-05-01 05:08 | 0 |  | 0 | 0 | 0 | 0 | 0 | 0 | 0 | 0 | 0 | 0 | 0 | 0 | 3606198 | 0 | 0 | 0 | 0 | 0 | 100 | 0 | 0 | 26.5 | 0 | 0 | 27 | 0 | 0 | 25.8 | 0 | 0 | 0 | 0 | 0
2026-05-01 05:09 | 0 |  | 0 | 0 | 0 | 0 | 0 | 0 | 0 | 0 | 0 | 0 | 0 | 0 | 3606198 | 0 | 0 | 0 | 0 | 0 | 100 | 0 | 0 | 26.5 | 0 | 0 | 27 | 0 | 0 | 25.8 | 0 | 0 | 0 | 0 | 0
2026-05-01 05:10 | 0 |  | 0 | 0 | 0 | 0 | 0 | 0 | 0 | 0 | 0 | 0 | 0 | 0 | 3606198 | 0 | 0 | 0 | 0 | 0 | 100 | 0 | 0 | 26.5 | 0 | 0 | 27 | 0 | 0 | 25.8 | 0 | 0 | 0 | 0 | 0
2026-05-01 05:11 | 0 |  | 0 | 0 | 0 | 0 | 0 | 0 | 0 | 0 | 0 | 0 | 0 | 0 | 3606198 | 0 | 0 | 0 | 0 | 0 | 100 | 0 | 0 | 26.5 | 0 | 0 | 27 | 0 | 0 | 25.8 | 0 | 0 | 0 | 0 | 0
2026-05-01 05:12 | 0 |  | 0 | 0 | 0 | 0 | 0 | 0 | 0 | 0 | 0 | 0 | 0 | 0 | 3606198 | 0 | 0 | 0 | 0 | 0 | 100 | 0 | 0 | 26.5 | 0 | 0 | 27 | 0 | 0 | 25.8 | 0 | 0 | 0 | 0 | 0
2026-05-01 05:13 | 0 |  | 0 | 0 | 0 | 0 | 0 | 0 | 0 | 0 | 0 | 0 | 0 | 0 | 3606198 | 0 | 0 | 0 | 0 | 0 | 100 | 0 | 0 | 26.5 | 0 | 0 | 27 | 0 | 0 | 25.8 | 0 | 0 | 0 | 0 | 0
2026-05-01 05:14 | 0 |  | 0 | 0 | 0 | 0 | 0 | 0 | 0 | 0 | 0 | 0 | 0 | 0 | 3606198 | 0 | 0 | 0 | 0 | 0 | 100 | 0 | 0 | 26.5 | 0 | 0 | 27 | 0 | 0 | 25.8 | 0 | 0 | 0 | 0 | 0
2026-05-01 05:15 | 0 |  | 0 | 0 | 0 | 0 | 0 | 0 | 0 | 0 | 0 | 0 | 0 | 0 | 3606198 | 0 | 0 | 0 | 0 | 0 | 100 | 0 | 0 | 26.5 | 0 | 0 | 27 | 0 | 0 | 25.8 | 0 | 0 | 0 | 0 | 0
2026-05-01 05:16 | 0 |  | 0 | 0 | 0 | 0 | 0 | 0 | 0 | 0 | 0 | 0 | 0 | 0 | 3606198 | 0 | 0 | 0 | 0 | 0 | 100 | 0 | 0 | 26.5 | 0 | 0 | 27 | 0 | 0 | 25.8 | 0 | 0 | 0 | 0 | 0
2026-05-01 05:17 | 0 |  | 0 | 0 | 0 | 0 | 0 | 0 | 0 | 0 | 0 | 0 | 0 | 0 | 3606198 | 0 | 0 | 0 | 0 | 0 | 100 | 0 | 0 | 26.5 | 0 | 0 | 27 | 0 | 0 | 25.8 | 0 | 0 | 0 | 0 | 0
2026-05-01 05:18 | 0 |  | 0 | 0 | 0 | 0 | 0 | 0 | 0 | 0 | 0 | 0 | 0 | 0 | 3606198 | 0 | 0 | 0 | 0 | 0 | 100 | 0 | 0 | 26.5 | 0 | 0 | 27 | 0 | 0 | 25.8 | 0 | 0 | 0 | 0 | 0
2026-05-01 05:19 | 0 |  | 0 | 0 | 0 | 0 | 0 | 0 | 0 | 0 | 0 | 0 | 0 | 0 | 3606198 | 0 | 0 | 0 | 0 | 0 | 100 | 0 | 0 | 26.5 | 0 | 0 | 27 | 0 | 0 | 25.8 | 0 | 0 | 0 | 0 | 0
2026-05-01 05:20 | 0 |  | 0 | 0 | 0 | 0 | 0 | 0 | 0 | 0 | 0 | 0 | 0 | 0 | 3606198 | 0 | 0 | 0 | 0 | 0 | 100 | 0 | 0 | 26.5 | 0 | 0 | 27 | 0 | 0 | 25.8 | 0 | 0 | 0 | 0 | 0
2026-05-01 05:21 | 0 |  | 0 | 0 | 0 | 0 | 0 | 0 | 0 | 0 | 0 | 0 | 0 | 0 | 3606198 | 0 | 0 | 0 | 0 | 0 | 100 | 0 | 0 | 26.5 | 0 | 0 | 27 | 0 | 0 | 25.8 | 0 | 0 | 0 | 0 | 0
2026-05-01 05:22 | 0 |  | 0 | 0 | 0 | 0 | 0 | 0 | 0 | 0 | 0 | 0 | 0 | 0 | 3606198 | 0 | 0 | 0 | 0 | 0 | 100 | 0 | 0 | 26.5 | 0 | 0 | 27 | 0 | 0 | 25.8 | 0 | 0 | 0 | 0 | 0
2026-05-01 05:23 | 0 |  | 0 | 0 | 0 | 0 | 0 | 0 | 0 | 0 | 0 | 0 | 0 | 0 | 3606198 | 0 | 0 | 0 | 0 | 0 | 100 | 0 | 0 | 26.5 | 0 | 0 | 27 | 0 | 0 | 25.8 | 0 | 0 | 0 | 0 | 0
2026-05-01 05:24 | 0 |  | 0 | 0 | 0 | 0 | 0 | 0 | 0 | 0 | 0 | 0 | 0 | 0 | 3606198 | 0 | 0 | 0 | 0 | 0 | 100 | 0 | 0 | 26.5 | 0 | 0 | 27 | 0 | 0 | 25.8 | 0 | 0 | 0 | 0 | 0
2026-05-01 05:25 | 0 |  | 0 | 0 | 0 | 0 | 0 | 0 | 0 | 0 | 0 | 0 | 0 | 0 | 3606198 | 0 | 0 | 0 | 0 | 0 | 100 | 0 | 0 | 26.5 | 0 | 0 | 27 | 0 | 0 | 25.8 | 0 | 0 | 0 | 0 | 0
2026-05-01 05:26 | 0 |  | 0 | 0 | 0 | 0 | 0 | 0 | 0 | 0 | 0 | 0 | 0 | 0 | 3606198 | 0 | 0 | 0 | 0 | 0 | 100 | 0 | 0 | 26.5 | 0 | 0 | 27 | 0 | 0 | 25.8 | 0 | 0 | 0 | 0 | 0
2026-05-01 05:27 | 0 |  | 0 | 0 | 0 | 0 | 0 | 0 | 0 | 0 | 0 | 0 | 0 | 0 | 3606198 | 0 | 0 | 0 | 0 | 0 | 100 | 0 | 0 | 26.5 | 0 | 0 | 27 | 0 | 0 | 25.8 | 0 | 0 | 0 | 0 | 0
2026-05-01 05:28 | 0 |  | 0 | 0 | 0 | 0 | 0 | 0 | 0 | 0 | 0 | 0 | 0 | 0 | 3606198 | 0 | 0 | 0 | 0 | 0 | 100 | 0 | 0 | 26.5 | 0 | 0 | 27 | 0 | 0 | 25.8 | 0 | 0 | 0 | 0 | 0
2026-05-01 05:29 | 0 |  | 0 | 0 | 0 | 0 | 0 | 0 | 0 | 0 | 0 | 0 | 0 | 0 | 3606198 | 0 | 0 | 0 | 0 | 0 | 100 | 0 | 0 | 26.5 | 0 | 0 | 27 | 0 | 0 | 25.8 | 0 | 0 | 0 | 0 | 0
2026-05-01 05:30 | 0 |  | 0 | 0 | 0 | 0 | 0 | 0 | 0 | 0 | 0 | 0 | 0 | 0 | 3606198 | 0 | 0 | 0 | 0 | 0 | 100 | 0 | 0 | 26.5 | 0 | 0 | 27 | 0 | 0 | 25.8 | 0 | 0 | 0 | 0 | 0
2026-05-01 05:31 | 0 |  | 0 | 0 | 0 | 0 | 0 | 0 | 0 | 0 | 0 | 0 | 0 | 0 | 3606198 | 0 | 0 | 0 | 0 | 0 | 100 | 0 | 0 | 26.5 | 0 | 0 | 27 | 0 | 0 | 25.8 | 0 | 0 | 0 | 0 | 0
2026-05-01 05:32 | 0 |  | 0 | 0 | 0 | 0 | 0 | 0 | 0 | 0 | 0 | 0 | 0 | 0 | 3606198 | 0 | 0 | 0 | 0 | 0 | 100 | 0 | 0 | 26.5 | 0 | 0 | 27 | 0 | 0 | 25.8 | 0 | 0 | 0 | 0 | 0
2026-05-01 05:33 | 0 |  | 0 | 0 | 0 | 0 | 0 | 0 | 0 | 0 | 0 | 0 | 0 | 0 | 3606198 | 0 | 0 | 0 | 0 | 0 | 100 | 0 | 0 | 26.5 | 0 | 0 | 27 | 0 | 0 | 25.8 | 0 | 0 | 0 | 0 | 0
2026-05-01 05:34 | 0 |  | 0 | 0 | 0 | 0 | 0 | 0 | 0 | 0 | 0 | 0 | 0 | 0 | 3606198 | 0 | 0 | 0 | 0 | 0 | 100 | 0 | 0 | 26.5 | 0 | 0 | 27 | 0 | 0 | 25.8 | 0 | 0 | 0 | 0 | 0
2026-05-01 05:35 | 0 |  | 0 | 0 | 0 | 0 | 0 | 0 | 0 | 0 | 0 | 0 | 0 | 0 | 3606198 | 0 | 0 | 0 | 0 | 0 | 100 | 0 | 0 | 26.5 | 0 | 0 | 27 | 0 | 0 | 25.8 | 0 | 0 | 0 | 0 | 0
2026-05-01 05:36 | 0 |  | 0 | 0 | 0 | 0 | 0 | 0 | 0 | 0 | 0 | 0 | 0 | 0 | 3606198 | 0 | 0 | 0 | 0 | 0 | 100 | 0 | 0 | 26.5 | 0 | 0 | 27 | 0 | 0 | 25.8 | 0 | 0 | 0 | 0 | 0
2026-05-01 05:37 | 0 |  | 0 | 0 | 0 | 0 | 0 | 0 | 0 | 0 | 0 | 0 | 0 | 0 | 3606198 | 0 | 0 | 0 | 0 | 0 | 100 | 0 | 0 | 26.5 | 0 | 0 | 27 | 0 | 0 | 25.8 | 0 | 0 | 0 | 0 | 0
2026-05-01 05:38 | 0 |  | 0 | 0 | 0 | 0 | 0 | 0 | 0 | 0 | 0 | 0 | 0 | 0 | 3606198 | 0 | 0 | 0 | 0 | 0 | 100 | 0 | 0 | 26.5 | 0 | 0 | 27 | 0 | 0 | 25.8 | 0 | 0 | 0 | 0 | 0
2026-05-01 05:39 | 0 |  | 0 | 0 | 0 | 0 | 0 | 0 | 0 | 0 | 0 | 0 | 0 | 0 | 3606198 | 0 | 0 | 0 | 0 | 0 | 100 | 0 | 0 | 26.5 | 0 | 0 | 27 | 0 | 0 | 25.8 | 0 | 0 | 0 | 0 | 0
2026-05-01 05:40 | 0 |  | 0 | 0 | 0 | 0 | 0 | 0 | 0 | 0 | 0 | 0 | 0 | 0 | 3606198 | 0 | 0 | 0 | 0 | 0 | 100 | 0 | 0 | 26.5 | 0 | 0 | 27 | 0 | 0 | 25.8 | 0 | 0 | 0 | 0 | 0
2026-05-01 05:41 | 0 |  | 0 | 0 | 0 | 0 | 0 | 0 | 0 | 0 | 0 | 0 | 0 | 0 | 3606198 | 0 | 0 | 0 | 0 | 0 | 100 | 0 | 0 | 26.5 | 0 | 0 | 27 | 0 | 0 | 25.8 | 0 | 0 | 0 | 0 | 0
2026-05-01 05:42 | 0 |  | 0 | 0 | 0 | 0 | 0 | 0 | 0 | 0 | 0 | 0 | 0 | 0 | 3606198 | 0 | 0 | 0 | 0 | 0 | 100 | 0 | 0 | 26.5 | 0 | 0 | 27 | 0 | 0 | 25.8 | 0 | 0 | 0 | 0 | 0
2026-05-01 05:43 | 0 |  | 0 | 0 | 0 | 0 | 0 | 0 | 0 | 0 | 0 | 0 | 0 | 0 | 3606198 | 0 | 0 | 0 | 0 | 0 | 100 | 0 | 0 | 26.5 | 0 | 0 | 27 | 0 | 0 | 25.8 | 0 | 0 | 0 | 0 | 0
2026-05-01 05:44 | 0 |  | 0 | 0 | 0 | 0 | 0 | 0 | 0 | 0 | 0 | 0 | 0 | 0 | 3606198 | 0 | 0 | 0 | 0 | 0 | 100 | 0 | 0 | 26.5 | 0 | 0 | 27 | 0 | 0 | 25.8 | 0 | 0 | 0 | 0 | 0
2026-05-01 05:45 | 0 |  | 0 | 0 | 0 | 0 | 0 | 0 | 0 | 0 | 0 | 0 | 0 | 0 | 3606198 | 0 | 0 | 0 | 0 | 0 | 100 | 0 | 0 | 26.5 | 0 | 0 | 27 | 0 | 0 | 25.8 | 0 | 0 | 0 | 0 | 0
2026-05-01 05:46 | 0 |  | 0 | 0 | 0 | 0 | 0 | 0 | 0 | 0 | 0 | 0 | 0 | 0 | 3606198 | 0 | 0 | 0 | 0 | 0 | 100 | 0 | 0 | 26.5 | 0 | 0 | 27 | 0 | 0 | 25.8 | 0 | 0 | 0 | 0 | 0
2026-05-01 05:47 | 0 |  | 0 | 0 | 0 | 0 | 0 | 0 | 0 | 0 | 0 | 0 | 0 | 0 | 3606198 | 0 | 0 | 0 | 0 | 0 | 100 | 0 | 0 | 26.5 | 0 | 0 | 27 | 0 | 0 | 25.8 | 0 | 0 | 0 | 0 | 0
2026-05-01 05:48 | 0 |  | 0 | 0 | 0 | 0 | 0 | 0 | 0 | 0 | 0 | 0 | 0 | 0 | 3606198 | 0 | 0 | 0 | 0 | 0 | 100 | 0 | 0 | 26.5 | 0 | 0 | 27 | 0 | 0 | 25.8 | 0 | 0 | 0 | 0 | 0
2026-05-01 05:49 | 0 |  | 0 | 0 | 0 | 0 | 0 | 0 | 0 | 0 | 0 | 0 | 0 | 0 | 3606198 | 0 | 0 | 0 | 0 | 0 | 100 | 0 | 0 | 26.5 | 0 | 0 | 27 | 0 | 0 | 25.8 | 0 | 0 | 0 | 0 | 0
2026-05-01 05:50 | 0 |  | 0 | 0 | 0 | 0 | 0 | 0 | 0 | 0 | 0 | 0 | 0 | 0 | 3606198 | 0 | 0 | 0 | 0 | 0 | 100 | 0 | 0 | 26.5 | 0 | 0 | 27 | 0 | 0 | 25.8 | 0 | 0 | 0 | 0 | 0
2026-05-01 05:51 | 0 |  | 0 | 0 | 0 | 0 | 0 | 0 | 0 | 0 | 0 | 0 | 0 | 0 | 3606198 | 0 | 0 | 0 | 0 | 0 | 100 | 0 | 0 | 26.5 | 0 | 0 | 27 | 0 | 0 | 25.8 | 0 | 0 | 0 | 0 | 0
2026-05-01 05:52 | 0 |  | 0 | 0 | 0 | 0 | 0 | 0 | 0 | 0 | 0 | 0 | 0 | 0 | 3606198 | 0 | 0 | 0 | 0 | 0 | 100 | 0 | 0 | 26.5 | 0 | 0 | 27 | 0 | 0 | 25.8 | 0 | 0 | 0 | 0 | 0
2026-05-01 05:53 | 0 |  | 0 | 0 | 0 | 0 | 0 | 0 | 0 | 0 | 0 | 0 | 0 | 0 | 3606198 | 0 | 0 | 0 | 0 | 0 | 100 | 0 | 0 | 26.5 | 0 | 0 | 27 | 0 | 0 | 25.8 | 0 | 0 | 0 | 0 | 0
2026-05-01 05:54 | 0 |  | 0 | 0 | 0 | 0 | 0 | 0 | 0 | 0 | 0 | 0 | 0 | 0 | 3606198 | 0 | 0 | 0 | 0 | 0 | 100 | 0 | 0 | 26.5 | 0 | 0 | 27 | 0 | 0 | 25.8 | 0 | 0 | 0 | 0 | 0
2026-05-01 05:55 | 0 |  | 0 | 0 | 0 | 0 | 0 | 0 | 0 | 0 | 0 | 0 | 0 | 0 | 3606198 | 0 | 0 | 0 | 0 | 0 | 100 | 0 | 0 | 26.5 | 0 | 0 | 27 | 0 | 0 | 25.8 | 0 | 0 | 0 | 0 | 0
2026-05-01 05:56 | 0 |  | 0 | 0 | 0 | 0 | 0 | 0 | 0 | 0 | 0 | 0 | 0 | 0 | 3606198 | 0 | 0 | 0 | 0 | 0 | 100 | 0 | 0 | 26.5 | 0 | 0 | 27 | 0 | 0 | 25.8 | 0 | 0 | 0 | 0 | 0
2026-05-01 05:57 | 671.9 |  | 668.5 | 669.4 | 0 | 0 | 0 | 0 | 0 | 0 | 0 | 50 | 0 | 0 | 3606198 | 0 | 0 | 0 | 0 | 0 | 100 | 0 | 0 | 552.2 | 0 | 0 | 27 | 0 | 0 | 509.6 | 0 | 0 | 0 | 0 | 0
2026-05-01 05:58 | 671.1 |  | 667.5 | 669.8 | 0 | 0 | 0 | 0 | 0 | 0 | 0 | 50 | 0 | 0 | 3606198 | 0 | 0 | 0 | 0 | 0 | 100 | 0 | 0 | 557.1 | 0 | 0 | 557.1 | 0 | 0 | 557.1 | 0 | 0 | 0 | 0 | 0
2026-05-01 05:59 | 671.3 |  | 667.5 | 670.6 | 0 | 0 | 0 | 0 | 0 | 0 | 0 | 50 | 0 | 0 | 3606198 | 0 | 0 | 0 | 0 | 0 | 100 | 0 | 0 | 569.4 | 0 | 0 | 567.4 | 0 | 0 | 566.5 | 0 | 0 | 0 | 0 | 0
2026-05-01 06:00 | 670.8 |  | 668.6 | 671.5 | 0 | 0 | 0 | 0 | 0 | 0 | 0 | 50 | 0 | 0 | 3606198 | 0 | 0 | 0 | 0 | 0 | 100 | 0 | 0 | 679.8 | 0 | 0 | 673.7 | 0 | 0 | 682.9 | 0 | 0 | 0 | 0 | 0
2026-05-01 06:01 | 670.8 |  | 668.3 | 670.9 | 0 | 0 | 0 | 0 | 0 | 0 | 0 | 50.1 | 0 | 0 | 3606198 | 0 | 0 | 0 | 0 | 0 | 100 | 0 | 0 | 758.5 | 0 | 0 | 759.4 | 0 | 0 | 743.4 | 0 | 0 | 0 | 0 | 0
2026-05-01 06:02 | 671.3 |  | 668.3 | 669.8 | 0 | 0 | 0 | 0 | 0 | 0 | 0 | 50.1 | 0 | 0 | 3606198 | 0 | 0 | 0 | 0 | 0 | 100 | 0 | 0 | 799.2 | 0 | 0 | 800.5 | 0 | 0 | 798.9 | 0 | 0 | 0 | 0 | 0
2026-05-01 06:03 | 671.3 |  | 667.4 | 670.2 | 0 | 0 | 0 | 0 | 0 | 0 | 0 | 50.1 | 0 | 0 | 3606198 | 0 | 0 | 0 | 0 | 0 | 100 | 0 | 0 | 841.4 | 0 | 0 | 834.4 | 0 | 0 | 831.5 | 0 | 0 | 0 | 0 | 0
2026-05-01 06:04 | 672.2 |  | 668.1 | 669.1 | 0 | 0 | 0 | 0 | 0 | 0 | 0 | 50.1 | 0 | 0 | 3606198 | 0 | 0 | 0 | 0 | 0 | 100 | 0 | 0 | 867.1 | 0 | 0 | 870.8 | 0 | 0 | 866.6 | 0 | 0 | 0 | 0 | 0
2026-05-01 06:05 | 671.4 |  | 667.8 | 671.5 | 0 | 0 | 0 | 0 | 0 | 0 | 0 | 50 | 0 | 0 | 3606198 | 0 | 0 | 0 | 0 | 0 | 100 | 0 | 0 | 889.8 | 0 | 0 | 893.5 | 0 | 0 | 889.4 | 0 | 0 | 0 | 0 | 0
2026-05-01 06:06 | 671.3 |  | 668.4 | 669.8 | 0 | 0 | 0 | 0 | 0 | 0 | 0 | 50 | 0 | 0 | 3606198 | 0 | 0 | 0 | 0 | 0 | 100 | 0 | 0 | 916.1 | 0 | 0 | 919.9 | 0 | 0 | 915.8 | 0 | 0 | 0 | 0 | 0
2026-05-01 06:07 | 671.9 |  | 668.2 | 669.8 | 0 | 0 | 0 | 0 | 0 | 0 | 0 | 50 | 0 | 0 | 3606198 | 0 | 0 | 0 | 0 | 0 | 100 | 0 | 0 | 939 | 0 | 0 | 937 | 0 | 0 | 933 | 0 | 0 | 0 | 0 | 0
2026-05-01 06:08 | 672 |  | 669.1 | 670.2 | 0 | 0 | 0 | 0 | 0 | 0 | 0 | 50 | 0 | 0 | 3606198 | 0 | 0 | 0 | 0 | 0 | 100 | 0 | 0 | 954.4 | 0 | 0 | 909.7 | 0 | 0 | 953.7 | 0 | 0 | 0 | 0 | 0
2026-05-01 06:09 | 670.5 |  | 668.5 | 670.8 | 0 | 0 | 0 | 0 | 0 | 0 | 0 | 49.9 | 0 | 0 | 3606198 | 0 | 0 | 0 | 0 | 0 | 100 | 0 | 0 | 972.7 | 0 | 0 | 975.5 | 0 | 0 | 967.9 | 0 | 0 | 0 | 0 | 0
2026-05-01 06:10 | 671.8 |  | 669.1 | 671.7 | 0 | 0 | 0 | 0 | 0 | 0 | 0 | 50 | 0 | 0 | 3606198 | 0 | 0 | 0 | 0 | 0 | 100 | 0 | 0 | 985.4 | 0 | 0 | 987.7 | 0 | 0 | 984.5 | 0 | 0 | 0 | 0 | 0
2026-05-01 06:11 | 672.1 |  | 668.9 | 670.2 | 18.9 | 17.9 | 19.3 | 0 | -10.34 | 10.34 | 0 | 50 | 0 | 0 | 3606198 | 0 | 0 | 0 | 0 | 0 | 100 | 0 | 0 | 955.1 | 0 | 0 | 1002.9 | 0 | 0 | 996.4 | 0 | 0 | 0 | 0 | 0
2026-05-01 06:12 | 672.5 |  | 669 | 669.5 | 18.2 | 18.1 | 17.5 | 0 | -10.06 | 10.06 | 0 | 50 | 0 | 0 | 3606198 | 0 | 0 | 0 | 0 | 0 | 100 | 0 | 0 | 952.7 | 0 | 0 | 1013.4 | 0 | 0 | 1010.7 | 0 | 0 | 0 | 0 | 0
2026-05-01 06:13 | 671.1 |  | 669.5 | 671.3 | 18 | 17.1 | 16.9 | 0 | -9.77 | 9.9 | 0 | 50 | 0 | 0 | 3606198 | 0 | 0 | 0 | 0 | 0 | 100 | 0 | 0 | 953.8 | 0 | 0 | 1023.4 | 0 | 0 | 1020.9 | 0 | 0 | 0 | 0 | 0
2026-05-01 06:14 | 670.9 |  | 669.2 | 671.1 | 32.2 | 31 | 30.5 | 0 | -18.21 | 19.31 | 0 | 50 | 0 | 0 | 3606198 | 0 | 0 | 0 | 0 | 0 | 100 | 0 | 0 | 953.3 | 0 | 0 | 953.1 | 0 | 0 | 1033.5 | 0 | 0 | 0 | 0 | 0
2026-05-01 06:15 | 670.2 |  | 668.3 | 670.5 | 46.8 | 44.8 | 48.6 | 0 | -29.1 | 29.1 | 0 | 50 | 0 | 0 | 3606198 | 0 | 0 | 0 | 0 | 0 | 100 | 0 | 0 | 953.6 | 0 | 0 | 952.6 | 0 | 0 | 1042.5 | 0 | 0 | 0 | 0 | 0
2026-05-01 06:16 | 672.1 |  | 668.7 | 670.2 | 45.8 | 43.4 | 48.1 | 0 | -28.71 | 28.48 | 0 | 50 | 0 | 0 | 3606198 | 0 | 0 | 0 | 0 | 0 | 100 | 0 | 0 | 953.7 | 0 | 0 | 953.2 | 0 | 0 | 953.3 | 0 | 0 | 0 | 0 | 0
2026-05-01 06:17 | 671.9 |  | 668.4 | 668.8 | 43.4 | 43.8 | 43.5 | 0 | -28.51 | 28.59 | 0 | 50 | 0 | 0 | 3606198 | 0 | 0 | 0 | 0 | 0 | 100 | 0 | 0 | 952.9 | 0 | 0 | 952.3 | 0 | 0 | 952.4 | 0 | 0 | 0 | 0 | 0
2026-05-01 06:18 | 672.2 |  | 667.8 | 670.9 | 45.3 | 46.3 | 45.7 | 0 | -29.18 | 29.46 | 0 | 50 | 0 | 0 | 3606198 | 0 | 0 | 0 | 0 | 0 | 100 | 0 | 0 | 953.6 | 0 | 0 | 953.6 | 0 | 0 | 953.7 | 0 | 0 | 0 | 0 | 0
2026-05-01 06:19 | 671.6 |  | 669.2 | 670.3 | 44.9 | 45 | 42 | 0 | -28.45 | 29.18 | 0 | 50 | 0 | 0 | 3606198 | 0 | 0 | 0 | 0 | 0 | 100 | 0 | 0 | 953 | 0 | 0 | 953.5 | 0 | 0 | 954.2 | 0 | 0 | 0 | 0 | 0
2026-05-01 06:20 | 671.8 |  | 669 | 670.1 | 43.7 | 43.8 | 43.2 | 0 | -28.98 | 28.98 | 0 | 50 | 0 | 0 | 3606198 | 0 | 0 | 0 | 0 | 0 | 100 | 0 | 0 | 953.4 | 0 | 0 | 953.5 | 0 | 0 | 953 | 0 | 0 | 0 | 0 | 0
2026-05-01 06:21 | 671.9 |  | 669.5 | 670 | 45.6 | 46 | 45.2 | 1.46 | -28.38 | 28.34 | 0.05 | 50 | 0 | 0 | 3606198 | 0 | 0 | 1.43 | 0 | 0 | 100 | 0 | 0 | 952.5 | 0.4 | 0.37 | 952.2 | 0.7 | 0.68 | 952.5 | 0 | 0 | 0 | 0 | 0
2026-05-01 06:22 | 671.9 |  | 668.3 | 669.9 | 45.8 | 44 | 45.3 | 3.52 | -28.08 | 28.41 | 0.12 | 50 | 0 | 0 | 3606198 | 0 | 0 | 3.61 | 0 | 0 | 100 | 0 | 0 | 954.4 | 1.3 | 1.22 | 953 | 1.7 | 1.65 | 953.3 | 0.9 | 0.89 | 0 | 0 | 0
2026-05-01 06:23 | 671.9 |  | 669.6 | 670.2 | 46.1 | 44.8 | 44.7 | 6.16 | -27.48 | 28.16 | 0.22 | 50 | 0.1 | 0 | 3606198 | 0 | 0 | 6.16 | 124.53 | 124.4 | 100 | 0 | 0 | 953.4 | 2.4 | 2.29 | 953 | 2.3 | 2.16 | 953.1 | 1.6 | 1.56 | 0 | 0 | 0
2026-05-01 06:24 | 671.7 |  | 668.2 | 671.9 | 47.9 | 45.8 | 45.9 | 8.37 | -28.23 | 29.34 | 0.28 | 50 | 0.2 | 0 | 3606198 | 0 | 0 | 8.38 | 231.89 | 231.64 | 100 | 0 | 0 | 954.9 | 3.2 | 3.03 | 958.9 | 3.2 | 3.1 | 954.7 | 2.8 | 2.69 | 0 | 0 | 0
2026-05-01 06:25 | 672.1 |  | 668.8 | 669 | 45.9 | 46.9 | 45.5 | 11.85 | -28.51 | 31.25 | 0.38 | 50 | 0.4 | 0 | 3606198 | 0 | 0 | 11.85 | 170.25 | 170.08 | 100 | 0 | 0 | 959.8 | 4.1 | 3.9 | 955.2 | 5 | 4.74 | 956.1 | 3.6 | 3.43 | 0 | 0 | 0
2026-05-01 06:26 | 670.5 |  | 669.6 | 671.2 | 47.9 | 48.3 | 47.2 | 14.7 | -28.28 | 31.81 | 0.44 | 50 | 0.6 | 0 | 3606198 | 0 | 0 | 14.7 | 127.68 | 127.56 | 100 | 0 | 0 | 962.3 | 5.1 | 4.89 | 954.4 | 6 | 5.77 | 957.5 | 4.8 | 4.56 | 0 | 0 | 0
2026-05-01 06:27 | 673.2 |  | 669.6 | 670.1 | 50.2 | 48.9 | 49.3 | 18.8 | -28.81 | 34.37 | 0.57 | 50 | 1 | 0 | 3606198 | 0 | 0 | 18.74 | 137.24 | 137.1 | 100 | 0 | 0 | 959.8 | 6.3 | 6.09 | 955.2 | 7.1 | 6.78 | 956.9 | 5.8 | 5.55 | 0 | 0 | 0
2026-05-01 06:28 | 673.4 |  | 669.2 | 669.1 | 50.1 | 50.3 | 48.4 | 22.26 | -27.09 | 35.36 | 0.63 | 50 | 1.3 | 0.1 | 3606198 | 0 | 0 | 22.26 | 121.42 | 121.29 | 100 | 0 | 0 | 957.3 | 8.2 | 7.84 | 956 | 8.6 | 8.18 | 953.5 | 7.7 | 7.36 | 0 | 0 | 0
2026-05-01 06:29 | 672 |  | 669.6 | 671.1 | 52.4 | 52.7 | 53.7 | 26.16 | -28.35 | 38.57 | 0.66 | 50 | 1.7 | 0.1 | 3606198 | 0 | 0 | 26.16 | 118.22 | 118.1 | 100 | 0 | 0 | 962.8 | 9.4 | 9.05 | 961 | 10.2 | 9.8 | 961.7 | 8.7 | 8.37 | 0 | 0 | 0
2026-05-01 06:30 | 672.6 |  | 668.4 | 670.7 | 52.6 | 54.6 | 52.2 | 28.77 | -27.92 | 40.06 | 0.72 | 50 | 2.1 | 0.2 | 3606198 | 0 | 0 | 28.96 | 103.84 | 103.73 | 100 | 0 | 0 | 965.7 | 10.5 | 10.17 | 963.5 | 11.2 | 10.82 | 969.9 | 9.4 | 9.13 | 0 | 0 | 0
2026-05-01 06:31 | 673.4 |  | 669.5 | 669.2 | 53.5 | 51.8 | 51 | 32.7 | -27.54 | 42.75 | 0.76 | 50 | 2.7 | 0.2 | 3606198 | 0 | 0 | 32.7 | 104.83 | 104.71 | 100 | 0 | 0 | 972.8 | 11.8 | 11.45 | 977.9 | 12.2 | 11.89 | 974.9 | 11 | 10.69 | 0 | 0 | 0
2026-05-01 06:32 | 670.6 |  | 669 | 671.8 | 54 | 53.6 | 52 | 35.18 | -27.26 | 44.5 | 0.78 | 50 | 3.2 | 0.3 | 3606200 | 0 | 0 | 35.25 | 98.67 | 98.55 | 100 | 0 | 0 | 983.4 | 12.7 | 12.53 | 987.5 | 13.1 | 12.98 | 986.5 | 11.4 | 11.26 | 0 | 0 | 0
2026-05-01 06:33 | 674.2 |  | 670.1 | 669.6 | 57.3 | 57.8 | 55.6 | 40.25 | -28.06 | 49.1 | 0.81 | 50 | 3.9 | 0.3 | 3606201 | 0 | 0 | 40.3 | 96.38 | 96.27 | 100 | 0 | 0 | 988 | 14.2 | 14.07 | 998.2 | 14.4 | 14.41 | 989.6 | 13.4 | 13.27 | 0 | 0 | 0
2026-05-01 06:34 | 674.4 |  | 670.2 | 670.1 | 56.6 | 57.4 | 56.3 | 42.06 | -28.77 | 50.96 | 0.84 | 50 | 4.5 | 0.4 | 3606201 | 0 | 0 | 42.06 | 91.48 | 91.36 | 100 | 0 | 0 | 992.3 | 15.7 | 15.56 | 1022.4 | 14.2 | 14.52 | 1015.4 | 13.1 | 13.28 | 0 | 0 | 0
2026-05-01 06:35 | 673.5 |  | 669.5 | 672.5 | 59.4 | 61.9 | 58.5 | 47.1 | -28.55 | 55.08 | 0.85 | 50 | 5.4 | 0.5 | 3606201 | 0 | 0 | 47.27 | 93.02 | 92.89 | 100 | 0 | 0 | 997.6 | 17.2 | 17.12 | 1020 | 16.7 | 17.08 | 1018.4 | 14.8 | 15.08 | 0 | 0 | 0
2026-05-01 06:36 | 673.9 |  | 671.1 | 671.9 | 64.3 | 63.1 | 60.7 | 51.54 | -29.01 | 58.78 | 0.87 | 50 | 6.1 | 0.6 | 3606203 | 0 | 0 | 51.54 | 88.77 | 88.64 | 100 | 0 | 0 | 1016.8 | 17.8 | 18.08 | 1022.7 | 18.2 | 18.63 | 1018.4 | 16.6 | 16.87 | 0 | 0 | 0
2026-05-01 06:37 | 674.1 |  | 671 | 671.5 | 64.5 | 63.6 | 63.1 | 55.7 | -29.08 | 62.92 | 0.88 | 50 | 7.2 | 0.7 | 3606204 | 0 | 0 | 55.7 | 90.7 | 90.57 | 100 | 0 | 0 | 1041.5 | 18 | 18.79 | 1025.7 | 20.3 | 20.79 | 1022.9 | 18.3 | 18.77 | 0 | 0 | 0
2026-05-01 06:38 | 674.2 |  | 671.3 | 671.7 | 68.2 | 66.4 | 66.2 | 60.84 | -29 | 67.51 | 0.9 | 50 | 8 | 0.8 | 3606204 | 0 | 0 | 60.9 | 87.68 | 87.54 | 100 | 0 | 0 | 1043.9 | 19.4 | 20.3 | 1025.5 | 22 | 22.58 | 1025.8 | 19.9 | 20.44 | 0 | 0 | 0
2026-05-01 06:39 | 673.8 |  | 669.5 | 671.9 | 72.7 | 72 | 73.2 | 67.1 | -28.9 | 73.23 | 0.91 | 50 | 9.2 | 0.9 | 3606206 | 0 | 0 | 67.1 | 87.9 | 87.77 | 100 | 0 | 0 | 1046.4 | 21.4 | 22.42 | 1027.5 | 24.1 | 24.81 | 1026.9 | 22 | 22.57 | 0 | 0 | 0
2026-05-01 06:40 | 674.7 |  | 670.5 | 670.2 | 76.4 | 74.7 | 74.9 | 72.17 | -28.67 | 77.9 | 0.92 | 50 | 10.3 | 1 | 3606207 | 0 | 0 | 72.17 | 86.82 | 86.68 | 100 | 0 | 0 | 1048.3 | 23.2 | 24.35 | 1032.6 | 25.4 | 26.21 | 1031.8 | 23.2 | 23.91 | 0 | 0 | 0
2026-05-01 06:41 | 673.9 |  | 671.2 | 670.9 | 80.3 | 79.2 | 78.8 | 78.64 | -30.29 | 84.27 | 0.94 | 50 | 11.7 | 1.1 | 3606208 | 0 | 0 | 78.64 | 86.92 | 86.77 | 100 | 0 | 0 | 1050 | 25.3 | 26.57 | 1035 | 27.8 | 28.8 | 1031.4 | 25.6 | 26.41 | 0 | 0 | 0
2026-05-01 06:42 | 675 |  | 671.3 | 670.4 | 84.5 | 83.6 | 82.8 | 83.55 | -30.57 | 88.7 | 0.94 | 50 | 12.9 | 1.2 | 3606210 | 0 | 0 | 83.55 | 85.72 | 85.57 | 100 | 0 | 0 | 1049.2 | 27.1 | 28.45 | 1037.3 | 29.3 | 30.42 | 1037.4 | 27 | 27.97 | 0 | 0 | 0
2026-05-01 06:43 | 673.6 |  | 670 | 673 | 90 | 89.2 | 88.9 | 90.2 | -30.31 | 95.17 | 0.95 | 50.1 | 14.6 | 1.4 | 3606211 | 0 | 0 | 90.28 | 86.66 | 86.51 | 100 | 0 | 0 | 1050.8 | 29.2 | 30.73 | 1043.5 | 31.2 | 32.58 | 1039.9 | 29.1 | 30.28 | 0 | 0 | 0
2026-05-01 06:44 | 674.8 |  | 669.2 | 671.1 | 93.5 | 92.4 | 92.3 | 95.59 | -30.51 | 100.34 | 0.96 | 50 | 15.9 | 1.5 | 3606213 | 0 | 0 | 95.59 | 84.62 | 84.47 | 100 | 0 | 0 | 1053.8 | 31.1 | 32.75 | 1039 | 33.5 | 34.8 | 1038.9 | 30.7 | 31.94 | 0 | 0 | 0
2026-05-01 06:45 | 674 |  | 671.9 | 672.9 | 98.8 | 97.7 | 97.2 | 102.93 | -29.99 | 107.25 | 0.96 | 50 | 17.8 | 1.7 | 3606214 | 0 | 0 | 102.93 | 85.76 | 85.61 | 100 | 0 | 0 | 1056.3 | 33.5 | 35.35 | 1042.9 | 35.9 | 37.4 | 1043.9 | 32.8 | 34.27 | 0 | 0 | 0
2026-05-01 06:46 | 674.9 |  | 670.5 | 671.5 | 105.3 | 102.4 | 101.6 | 108.06 | -29.93 | 112.03 | 0.96 | 50 | 19.3 | 1.9 | 3606216 | 0 | 0 | 108.06 | 84.7 | 84.54 | 100 | 0 | 0 | 1056.4 | 34.9 | 36.9 | 1046.9 | 37.3 | 39.08 | 1039.9 | 34.9 | 36.29 | 0 | 0 | 0
2026-05-01 06:47 | 673.6 |  | 670.1 | 672.6 | 109 | 107 | 106.5 | 114.96 | -29.61 | 118.77 | 0.97 | 50 | 21.4 | 2.1 | 3606218 | 0 | 0 | 115.13 | 85.42 | 85.26 | 100 | 0 | 0 | 1060.8 | 37.1 | 39.35 | 1046.4 | 39.6 | 41.5 | 1048.7 | 36.6 | 38.33 | 0 | 0 | 0
2026-05-01 06:48 | 674.1 |  | 671 | 670.5 | 112.7 | 112.4 | 111.7 | 119.9 | -29.83 | 123.55 | 0.97 | 50 | 23.2 | 2.3 | 3606220 | 0 | 0 | 119.94 | 84.6 | 84.44 | 100 | 0 | 0 | 1062.3 | 38.8 | 41.22 | 1051.5 | 41.2 | 43.29 | 1049.9 | 38.4 | 40.27 | 0 | 0 | 0
2026-05-01 06:49 | 674.1 |  | 670.3 | 671 | 119.5 | 117.9 | 116.7 | 127.26 | -29.65 | 130.77 | 0.97 | 50 | 25.6 | 2.5 | 3606222 | 0 | 0 | 127.26 | 85.72 | 85.55 | 100 | 0 | 0 | 1064.8 | 41.1 | 43.8 | 1057.9 | 43.6 | 46.12 | 1056 | 40.3 | 42.55 | 0 | 0 | 0
2026-05-01 06:50 | 674.1 |  | 670.7 | 673 | 125.3 | 122.2 | 122.5 | 134.7 | -30.09 | 137.96 | 0.98 | 50.1 | 28.1 | 2.8 | 3606224 | 0 | 0 | 134.59 | 86.82 | 86.64 | 100 | 0 | 0 | 1066.3 | 42.8 | 45.62 | 1061.5 | 45.1 | 47.89 | 1056.9 | 42 | 44.38 | 0 | 0 | 0
2026-05-01 06:51 | 675.1 |  | 670.2 | 673.2 | 128.7 | 128 | 126.6 | 140.28 | -31.01 | 143.66 | 0.98 | 50.1 | 30.1 | 3 | 3606226 | 0 | 0 | 140.28 | 85.82 | 85.64 | 100 | 0 | 0 | 1067.4 | 45.1 | 48.19 | 1057.5 | 48 | 50.77 | 1061.3 | 44.1 | 46.81 | 0 | 0 | 0
2026-05-01 06:52 | 673.7 |  | 671.2 | 672 | 135.9 | 133.3 | 133.6 | 148.06 | -31.18 | 151.23 | 0.98 | 50.1 | 32.8 | 3.2 | 3606229 | 0 | 0 | 146.03 | 86.57 | 86.39 | 100 | 0 | 0 | 1070.7 | 46.8 | 50.12 | 1061.5 | 49.6 | 52.69 | 1059.6 | 46.1 | 48.86 | 0 | 0 | 0
2026-05-01 06:53 | 673.2 |  | 670.7 | 672.8 | 140.4 | 139.4 | 138.5 | 154.11 | -31.19 | 157.05 | 0.98 | 50.1 | 35.1 | 3.5 | 3606232 | 0 | 0 | 154.13 | 86.01 | 85.83 | 100 | 0 | 0 | 1072 | 49.4 | 52.94 | 1066 | 52.1 | 55.57 | 1063.7 | 48.6 | 51.69 | 0 | 0 | 0
2026-05-01 06:54 | 673.7 |  | 671.8 | 671.9 | 147 | 144.7 | 145.1 | 161.89 | -31.08 | 164.79 | 0.98 | 50.1 | 38.1 | 3.8 | 3606235 | 0 | 0 | 161.89 | 86.89 | 86.7 | 100 | 0 | 0 | 1075.8 | 51.7 | 55.63 | 1067 | 53.1 | 56.61 | 1063.9 | 50.4 | 53.59 | 0 | 0 | 0
2026-05-01 06:55 | 673.7 |  | 671.2 | 673.5 | 152.7 | 150.8 | 150.7 | 168.7 | -31.11 | 171.52 | 0.98 | 50.1 | 40.5 | 4 | 3606237 | 0 | 0 | 168.7 | 86.19 | 86 | 100 | 0 | 0 | 1076.3 | 52.9 | 56.93 | 1071 | 55.7 | 59.62 | 1072.4 | 52.6 | 56.46 | 0 | 0 | 0
2026-05-01 06:56 | 674.5 |  | 672.4 | 672.8 | 159.8 | 157.7 | 158.3 | 177.1 | -30.78 | 179.75 | 0.98 | 50.1 | 43.9 | 4.3 | 3606241 | 0 | 0 | 177.1 | 87.33 | 87.13 | 100 | 0 | 0 | 1079.1 | 54.7 | 59.04 | 1071.5 | 58 | 62.13 | 1071.4 | 54.1 | 57.96 | 0 | 0 | 0
2026-05-01 06:57 | 674.9 |  | 672.4 | 673.3 | 164.7 | 162.5 | 162.7 | 183.03 | -31.76 | 185.82 | 0.99 | 50.1 | 46.5 | 4.6 | 3606243 | 0 | 0 | 183.03 | 86.59 | 86.39 | 100 | 0 | 0 | 1079.5 | 57 | 61.57 | 1073 | 60.3 | 64.66 | 1073.4 | 56.3 | 60.42 | 0 | 0 | 0
2026-05-01 06:58 | 674.4 |  | 672.4 | 672.4 | 172.1 | 169.6 | 168.4 | 191.44 | -31.89 | 194.07 | 0.99 | 50.1 | 50.1 | 5 | 3606247 | 0 | 0 | 191.44 | 87.59 | 87.38 | 100 | 0 | 0 | 1085.3 | 59.4 | 64.49 | 1076.5 | 62.9 | 67.66 | 1076.9 | 58.7 | 63.26 | 0 | 0 | 0
2026-05-01 06:59 | 675.5 |  | 671.4 | 671.9 | 176.4 | 175.5 | 174.7 | 198.16 | -32.92 | 200.7 | 0.99 | 50.1 | 52.9 | 5.2 | 3606249 | 0 | 0 | 198.16 | 87.05 | 86.84 | 100 | 0 | 0 | 1087.3 | 61.4 | 66.73 | 1078 | 64.9 | 69.92 | 1082.9 | 60.5 | 65.5 | 0 | 0 | 0
2026-05-01 07:00 | 675.2 |  | 672.3 | 673.7 | 184.4 | 182.6 | 181.3 | 206.64 | -31.4 | 209 | 0.99 | 50.1 | 56.8 | 5.6 | 3606253 | 0 | 0 | 206.64 | 88.01 | 87.8 | 100 | 0 | 0 | 1087.9 | 64 | 69.58 | 1083.4 | 67.4 | 73.03 | 1084.1 | 63.1 | 68.38 | 0 | 0 | 0
2026-05-01 07:01 | 676.1 |  | 673.1 | 674.4 | 189.6 | 186.7 | 187.9 | 213.37 | -32.84 | 215.8 | 0.99 | 50.1 | 59.9 | 5.9 | 3606256 | 0 | 0 | 213.37 | 87.54 | 87.32 | 100 | 0 | 0 | 1088.3 | 66 | 71.84 | 1087 | 69.4 | 75.44 | 1086.4 | 64.9 | 70.56 | 0 | 0 | 0
2026-05-01 07:02 | 675.3 |  | 672.3 | 673.5 | 197.4 | 195.6 | 196.3 | 223.07 | -31.51 | 225.3 | 0.99 | 50.1 | 64.1 | 6.4 | 3606261 | 0 | 0 | 223.12 | 88.55 | 88.33 | 100 | 0 | 0 | 1094.3 | 68.7 | 75.16 | 1085.9 | 72.5 | 78.74 | 1093.2 | 67.3 | 73.61 | 0 | 0 | 0
2026-05-01 07:03 | 675 |  | 673 | 673.1 | 203.7 | 203 | 202.6 | 230.95 | -32.04 | 233.17 | 0.99 | 50 | 67.4 | 6.7 | 3606264 | 0 | 0 | 230.95 | 88.11 | 87.88 | 100 | 0 | 0 | 1095.8 | 70.9 | 77.66 | 1085.5 | 74.8 | 81.25 | 1096.3 | 69.8 | 76.54 | 0 | 0 | 0
2026-05-01 07:04 | 675.1 |  | 672.9 | 674.6 | 212.9 | 211.3 | 208.7 | 239.91 | -31.78 | 242.1 | 0.99 | 50 | 72 | 7.2 | 3606269 | 0 | 0 | 239.93 | 89.24 | 89.01 | 100 | 0 | 0 | 1095.3 | 73.6 | 80.59 | 1090.5 | 77.6 | 84.63 | 1100.4 | 72.3 | 79.57 | 0 | 0 | 0
2026-05-01 07:05 | 675.5 |  | 671.8 | 673.3 | 217.7 | 218.4 | 217.7 | 248.26 | -33.06 | 250.46 | 0.99 | 50 | 75.5 | 7.5 | 3606272 | 0 | 0 | 248.26 | 88.76 | 88.53 | 100 | 0 | 0 | 1098 | 75.9 | 83.39 | 1092.5 | 80.2 | 87.64 | 1102.9 | 74.7 | 82.43 | 0 | 0 | 0
2026-05-01 07:06 | 676.7 |  | 674 | 673.7 | 230.4 | 228.1 | 227.1 | 261.51 | -33.41 | 263.65 | 0.99 | 50 | 80.5 | 8 | 3606276 | 0 | 0 | 261.51 | 89.89 | 89.65 | 100 | 0 | 0 | 1097.3 | 80.3 | 88.16 | 1093 | 84.4 | 92.22 | 1103.9 | 78.1 | 86.19 | 0 | 0 | 0
2026-05-01 07:07 | 676.3 |  | 673.8 | 673.7 | 243.9 | 241.6 | 242.7 | 278.69 | -32.79 | 280.57 | 0.99 | 50 | 84.5 | 8.4 | 3606281 | 0 | 0 | 278.69 | 89.6 | 89.35 | 100 | 0 | 0 | 1099.8 | 85.9 | 94.51 | 1094.7 | 89.8 | 98.19 | 1102.4 | 83.4 | 91.92 | 0 | 0 | 0
2026-05-01 07:08 | 676.1 |  | 674.1 | 675.5 | 256.5 | 255.2 | 255 | 293.6 | -33.46 | 295.5 | 0.99 | 50 | 90 | 9 | 3606286 | 0 | 0 | 293.6 | 90.69 | 90.44 | 100 | 0 | 0 | 1101.3 | 89.2 | 98.22 | 1097.8 | 94 | 103.23 | 1103.3 | 88.3 | 97.44 | 0 | 0 | 0
2026-05-01 07:09 | 676.2 |  | 674.1 | 673.2 | 250.4 | 247.7 | 247.1 | 284.74 | -32.63 | 286.68 | 0.99 | 50 | 94.3 | 9.4 | 3606291 | 0 | 0 | 293.6 | 90.42 | 90.16 | 100 | 0 | 0 | 1099.3 | 86.5 | 95.05 | 1104 | 90.5 | 99.89 | 1111.9 | 85.6 | 95.22 | 0 | 0 | 0
2026-05-01 07:10 | 676.1 |  | 673.6 | 672.7 | 246.8 | 247 | 246.4 | 282.15 | -32.59 | 284.11 | 0.99 | 50.1 | 99.8 | 9.9 | 3606296 | 0 | 0 | 293.6 | 91.25 | 90.98 | 100 | 0 | 0 | 1095.3 | 86.8 | 95.05 | 1105.4 | 89.4 | 98.87 | 1110.4 | 84.7 | 94.01 | 0 | 0 | 0
2026-05-01 07:11 | 677.6 |  | 672.7 | 675.6 | 260.5 | 260.5 | 262.1 | 300.11 | -32.19 | 301.9 | 0.99 | 50.1 | 104 | 10.4 | 3606301 | 0 | 0 | 300.17 | 90.86 | 90.59 | 100 | 0 | 0 | 1097.9 | 91.8 | 100.82 | 1106.4 | 95.4 | 105.58 | 1114.9 | 89.5 | 99.83 | 0 | 0 | 0
2026-05-01 07:12 | 677.3 |  | 672.4 | 674.5 | 275.4 | 276.2 | 273.8 | 316.44 | -33.62 | 318.19 | 0.99 | 50 | 109.9 | 10.9 | 3606307 | 0 | 0 | 316.44 | 91.84 | 91.56 | 100 | 0 | 0 | 1101.3 | 96.6 | 106.4 | 1100.5 | 101.6 | 111.81 | 1114.9 | 94.3 | 105.12 | 0 | 0 | 0
2026-05-01 07:13 | 676.4 |  | 672.9 | 675.6 | 285.3 | 283.7 | 284.1 | 327.57 | -33.49 | 329.28 | 1 | 50.1 | 114.5 | 11.4 | 3606310 | 0 | 0 | 327.57 | 91.45 | 91.17 | 100 | 0 | 0 | 1101.8 | 99.6 | 109.73 | 1104.2 | 103.7 | 114.55 | 1110.8 | 98.5 | 109.36 | 0 | 0 | 0
2026-05-01 07:14 | 677.3 |  | 673.4 | 673.5 | 297.2 | 296.3 | 294.6 | 341.6 | -34.78 | 343.26 | 1 | 50 | 120.9 | 12 | 3606317 | 0 | 0 | 341.6 | 92.4 | 92.11 | 100 | 0 | 0 | 1103.7 | 103.1 | 113.82 | 1103.1 | 108.3 | 119.46 | 1115.4 | 101.6 | 113.31 | 0 | 0 | 0
2026-05-01 07:15 | 677.2 |  | 674.6 | 672.7 | 304.2 | 302.1 | 302.2 | 349.36 | -34.4 | 351.04 | 1 | 50.1 | 126 | 12.6 | 3606322 | 0 | 0 | 349.36 | 92.22 | 91.92 | 100 | 0 | 0 | 1102.3 | 105.5 | 116.29 | 1112.2 | 109.5 | 121.82 | 1111.4 | 104.3 | 115.96 | 0 | 0 | 0
2026-05-01 07:16 | 678.3 |  | 673.2 | 675.2 | 317.1 | 315.4 | 313.4 | 364.37 | -33.29 | 365.89 | 1 | 50 | 132.8 | 13.2 | 3606329 | 0 | 0 | 364.37 | 93.11 | 92.81 | 100 | 0 | 0 | 1102.8 | 110.1 | 121.43 | 1111.5 | 114.6 | 127.41 | 1115.9 | 108.3 | 120.87 | 0 | 0 | 0
2026-05-01 07:17 | 675.3 |  | 673.3 | 674.7 | 323.8 | 325.2 | 326.6 | 375.33 | -33.05 | 376.71 | 1 | 50 | 138.1 | 13.8 | 3606334 | 0 | 0 | 375.33 | 92.8 | 92.5 | 100 | 0 | 0 | 1103.8 | 113.2 | 124.98 | 1109.8 | 118.3 | 131.28 | 1114.6 | 112 | 124.81 | 0 | 0 | 0
2026-05-01 07:18 | 674.9 |  | 675.1 | 675.7 | 335.6 | 334.3 | 335 | 387.44 | -33.76 | 388.89 | 1 | 50 | 145.4 | 14.5 | 3606342 | 0 | 0 | 387.44 | 93.78 | 93.47 | 100 | 0 | 0 | 1103.8 | 117 | 129.18 | 1108.8 | 122.3 | 135.62 | 1116.2 | 115.2 | 128.59 | 0 | 0 | 0
2026-05-01 07:19 | 675.4 |  | 673.9 | 674.7 | 346.9 | 345.4 | 344.3 | 399.75 | -33.08 | 401.13 | 1 | 50 | 151.2 | 15.1 | 3606347 | 0 | 0 | 399.84 | 93.56 | 93.24 | 100 | 0 | 0 | 1104 | 120.6 | 133.14 | 1110.1 | 125.7 | 139.51 | 1112.9 | 119.4 | 132.93 | 0 | 0 | 0
2026-05-01 07:20 | 675.9 |  | 674.3 | 675.2 | 360.7 | 360.5 | 360.1 | 416.61 | -34.05 | 418.06 | 1 | 50 | 159.1 | 15.9 | 3606356 | 0 | 0 | 416.61 | 94.48 | 94.15 | 100 | 0 | 0 | 1104.8 | 126.3 | 139.57 | 1109.5 | 131.4 | 145.76 | 1112.4 | 123.6 | 137.47 | 0 | 0 | 0
2026-05-01 07:21 | 677.5 |  | 672.9 | 674.9 | 385.1 | 385.1 | 383.6 | 445.2 | -33.95 | 446.5 | 1 | 50 | 165.2 | 16.5 | 3606362 | 0 | 0 | 445.2 | 94.14 | 93.81 | 100 | 0 | 0 | 1106 | 135.5 | 149.85 | 1110.5 | 140.9 | 156.46 | 1113.9 | 131.5 | 146.47 | 0 | 0 | 0
2026-05-01 07:22 | 675.8 |  | 674.5 | 675.7 | 389.8 | 387.2 | 387.2 | 450.02 | -33.08 | 451.25 | 1 | 50 | 173.9 | 17.3 | 3606371 | 0 | 0 | 452.46 | 95.01 | 94.67 | 100 | 0 | 0 | 1114.3 | 132.7 | 147.9 | 1118 | 140.1 | 156.65 | 1109.9 | 136.9 | 151.97 | 0 | 0 | 0
2026-05-01 07:23 | 677.3 |  | 675.7 | 675.2 | 385.4 | 383.5 | 383.7 | 445.94 | -34.96 | 447.26 | 1 | 50.1 | 180.5 | 18 | 3606377 | 0 | 0 | 452.46 | 94.63 | 94.28 | 100 | 0 | 0 | 1114.3 | 132.1 | 147.16 | 1124 | 138.2 | 155.29 | 1107.4 | 135.4 | 149.94 | 0 | 0 | 0
2026-05-01 07:24 | 676.6 |  | 675.7 | 676.3 | 396.1 | 390.4 | 393.5 | 455.98 | -33.13 | 457.18 | 1 | 50.1 | 189.1 | 18.9 | 3606386 | 0 | 0 | 456.02 | 95.23 | 94.88 | 100 | 0 | 0 | 1115.8 | 134.9 | 150.48 | 1120.8 | 142 | 159.14 | 1107.2 | 138.4 | 153.19 | 0 | 0 | 0
2026-05-01 07:25 | 675.3 |  | 674.9 | 675.4 | 390.9 | 388.6 | 390.6 | 452.07 | -33.89 | 453.34 | 1 | 50.1 | 195.7 | 19.5 | 3606392 | 0 | 0 | 456.86 | 94.87 | 94.51 | 100 | 0 | 0 | 1119 | 131.5 | 147.17 | 1130.9 | 139.6 | 157.87 | 1108.4 | 138.8 | 153.9 | 0 | 0 | 0
2026-05-01 07:26 | 677.2 |  | 674.9 | 673.1 | 407.1 | 406.7 | 404.7 | 471.13 | -33.26 | 472.3 | 1 | 50.1 | 204.5 | 20.4 | 3606401 | 0 | 0 | 471.13 | 95.57 | 95.2 | 100 | 0 | 0 | 1120.8 | 139.6 | 156.43 | 1126 | 145.9 | 164.32 | 1105.9 | 142.4 | 157.47 | 0 | 0 | 0
2026-05-01 07:27 | 678.1 |  | 675.7 | 673.3 | 436.9 | 434.9 | 434.9 | 504.9 | -34.15 | 506.05 | 1 | 50.1 | 213.8 | 21.3 | 3606410 | 0 | 0 | 505.23 | 96.24 | 95.86 | 100 | 0 | 0 | 1125.3 | 149.8 | 168.56 | 1128 | 154.2 | 173.93 | 1104.4 | 148.3 | 163.74 | 0 | 0 | 0
2026-05-01 07:28 | 677.1 |  | 675.4 | 674.3 | 442.4 | 441.5 | 439.7 | 512.42 | -33.39 | 513.5 | 1 | 50.1 | 221.1 | 22.1 | 3606417 | 0 | 0 | 513 | 95.67 | 95.29 | 100 | 0 | 0 | 1129.1 | 150.5 | 169.88 | 1137.2 | 157.4 | 178.96 | 1109.8 | 153.9 | 170.79 | 0 | 0 | 0
2026-05-01 07:29 | 676.6 |  | 674.6 | 675.3 | 454.9 | 454.6 | 455.9 | 528.5 | -33.03 | 529.53 | 1 | 50.1 | 231.1 | 23.1 | 3606428 | 0 | 0 | 528.5 | 96.34 | 95.95 | 100 | 0 | 0 | 1130.8 | 154.9 | 175.18 | 1136.8 | 162.9 | 185.19 | 1105.4 | 159.3 | 176.13 | 0 | 0 | 0
2026-05-01 07:30 | 676.7 |  | 672.8 | 675.3 | 466 | 466.6 | 463.9 | 540.48 | -32.25 | 541.45 | 1 | 50.1 | 238.9 | 23.8 | 3606435 | 0 | 0 | 540.48 | 95.82 | 95.43 | 100 | 0 | 0 | 1130.3 | 158.4 | 179.07 | 1137.9 | 166.1 | 189.01 | 1106.9 | 163.2 | 180.69 | 0 | 0 | 0
2026-05-01 07:31 | 675.3 |  | 675.6 | 674.6 | 472.7 | 471.2 | 473.4 | 548.84 | -33.78 | 549.87 | 1 | 50.1 | 249.7 | 24.9 | 3606447 | 0 | 0 | 550.83 | 96.36 | 95.96 | 100 | 0 | 0 | 1130.6 | 160.2 | 181.13 | 1137 | 169.2 | 192.43 | 1106.1 | 167.4 | 185.12 | 0 | 0 | 0
2026-05-01 07:32 | 676.3 |  | 676.1 | 675 | 473.4 | 469 | 470.8 | 547.35 | -33.62 | 548.34 | 1 | 50 | 257.5 | 25.7 | 3606454 | 0 | 0 | 550.83 | 95.79 | 95.38 | 100 | 0 | 0 | 1129.4 | 161 | 181.85 | 1133.7 | 170 | 192.77 | 1109.9 | 162.9 | 180.83 | 0 | 0 | 0
2026-05-01 07:33 | 675.2 |  | 674.1 | 673.3 | 513.1 | 511.5 | 513 | 594.8 | -32.79 | 595.7 | 1 | 50 | 268.5 | 26.8 | 3606465 | 0 | 0 | 594.8 | 96.16 | 95.74 | 100 | 0 | 0 | 1135.8 | 172.7 | 196.19 | 1137 | 182.9 | 207.93 | 1107.4 | 180.3 | 199.65 | 0 | 0 | 0
2026-05-01 07:34 | 677 |  | 675.3 | 672.5 | 490.8 | 486.3 | 488.6 | 567.07 | -34.2 | 568.09 | 1 | 50 | 277 | 27.6 | 3606474 | 0 | 0 | 594.8 | 95.63 | 95.2 | 100 | 0 | 0 | 1140 | 157.8 | 179.85 | 1135.5 | 178.5 | 202.74 | 1108.4 | 175.2 | 194.15 | 0 | 0 | 0
2026-05-01 07:35 | 675.3 |  | 672.8 | 673.6 | 525.9 | 526.4 | 526.7 | 610.85 | -33.7 | 611.76 | 1 | 50 | 288.7 | 28.8 | 3606485 | 0 | 0 | 613.14 | 96.04 | 95.61 | 100 | 0 | 0 | 1144.3 | 177.9 | 203.6 | 1138.4 | 187.8 | 213.77 | 1115.9 | 181 | 201.97 | 0 | 0 | 0
2026-05-01 07:36 | 674.7 |  | 672.9 | 673.6 | 539.1 | 538.3 | 538.1 | 624.95 | -32.85 | 625.96 | 1 | 50 | 297.5 | 29.7 | 3606493 | 0 | 0 | 625.09 | 95.41 | 94.97 | 100 | 0 | 0 | 1139.3 | 182.5 | 207.91 | 1139.5 | 191.8 | 218.52 | 1131.6 | 184.2 | 208.41 | 0 | 0 | 0
2026-05-01 07:37 | 676.1 |  | 674.1 | 671.2 | 582 | 585.2 | 584.6 | 678.01 | -33.4 | 678.86 | 1 | 50 | 310 | 30.9 | 3606506 | 0 | 0 | 678.49 | 95.82 | 95.37 | 100 | 0 | 0 | 1144.9 | 196.6 | 225.14 | 1141.5 | 206.7 | 235.91 | 1140.7 | 197.5 | 225.52 | 0 | 0 | 0
2026-05-01 07:38 | 676 |  | 674.3 | 670.8 | 605.3 | 604.3 | 602 | 701.29 | -32.28 | 702.02 | 1 | 50 | 320.1 | 32 | 3606517 | 0 | 0 | 701.7 | 95.55 | 95.1 | 100 | 0 | 0 | 1143.3 | 202.8 | 231.85 | 1137.8 | 214.4 | 243.95 | 1144.9 | 204.8 | 234.51 | 0 | 0 | 0
2026-05-01 07:39 | 675.6 |  | 672.4 | 673.4 | 570.6 | 572.3 | 565.8 | 665.29 | -33.71 | 666.18 | 1 | 50 | 332.3 | 33.2 | 3606529 | 0 | 0 | 701.7 | 96.1 | 95.63 | 100 | 0 | 0 | 1136.9 | 205.4 | 233.54 | 1132.1 | 211.7 | 239.71 | 1126.7 | 184 | 207.33 | 0 | 0 | 0
2026-05-01 07:40 | 674.4 |  | 672 | 671.3 | 649.8 | 645.6 | 645 | 750.48 | -33.74 | 751.21 | 1 | 50 | 342.8 | 34.2 | 3606539 | 0 | 0 | 750.48 | 95.49 | 95.02 | 100 | 0 | 0 | 1145.9 | 215.2 | 246.61 | 1142.2 | 229.2 | 261.84 | 1135.9 | 222.5 | 252.77 | 0 | 0 | 0
2026-05-01 07:41 | 674.6 |  | 673.7 | 674.1 | 586.5 | 586 | 588.7 | 682.48 | -32.23 | 683.21 | 1 | 50 | 357.1 | 35.7 | 3606554 | 0 | 0 | 753.73 | 95.9 | 95.42 | 100 | 0 | 0 | 1135.8 | 195.1 | 221.62 | 1136.2 | 202.4 | 229.99 | 1139.3 | 206.5 | 235.21 | 0 | 0 | 0
2026-05-01 07:42 | 673.6 |  | 673.8 | 672.9 | 573.6 | 571.5 | 573.2 | 663.8 | -33.6 | 664.65 | 1 | 50.1 | 366.5 | 36.6 | 3606563 | 0 | 0 | 753.73 | 95.32 | 94.84 | 100 | 0 | 0 | 1132.2 | 195.5 | 221.33 | 1132.5 | 197 | 223.15 | 1132.9 | 201.9 | 228.78 | 0 | 0 | 0
2026-05-01 07:43 | 673 |  | 673.2 | 671.7 | 424.6 | 422.6 | 422.8 | 488.3 | -33.32 | 489.43 | 1 | 50 | 377.3 | 37.7 | 3606574 | 0 | 0 | 753.73 | 95.34 | 94.84 | 100 | 0 | 0 | 1124.9 | 146.3 | 164.59 | 1122.3 | 153.1 | 171.78 | 1124.9 | 143 | 160.84 | 0 | 0 | 0
2026-05-01 07:44 | 675.3 |  | 674 | 673.6 | 516.8 | 515.1 | 514.1 | 594.55 | -33.69 | 595.49 | 1 | 50.1 | 386 | 38.5 | 3606582 | 0 | 0 | 753.73 | 94.87 | 94.37 | 100 | 0 | 0 | 1127.8 | 179.9 | 202.55 | 1128.5 | 171.6 | 193.64 | 1134.8 | 181.2 | 205.67 | 0 | 0 | 0
2026-05-01 07:45 | 674 |  | 673.4 | 671.9 | 601 | 599.7 | 599.6 | 697.9 | -32.71 | 698.72 | 1 | 50.1 | 398.6 | 39.8 | 3606595 | 0 | 0 | 753.73 | 95.42 | 94.91 | 100 | 0 | 0 | 1142.3 | 218.1 | 248.61 | 1133.6 | 226.8 | 257.08 | 1121.6 | 185.8 | 208.36 | 0 | 0 | 0
2026-05-01 07:46 | 675.3 |  | 673.9 | 673.4 | 634.6 | 632.9 | 633.2 | 733.5 | -32.98 | 734.24 | 1 | 50.2 | 408.9 | 40.8 | 3606606 | 0 | 0 | 753.73 | 94.8 | 94.28 | 100 | 0 | 0 | 1127.4 | 207.9 | 234.39 | 1136 | 225.7 | 256.39 | 1132.9 | 225.7 | 255.75 | 0 | 0 | 0
2026-05-01 07:47 | 673.2 |  | 672.5 | 671.2 | 568.8 | 567.9 | 570.2 | 662.06 | -33.25 | 662.87 | 1 | 50.2 | 422.8 | 42.2 | 3606620 | 0 | 0 | 753.73 | 94.92 | 94.39 | 100 | 0 | 0 | 1131.5 | 176.7 | 199.85 | 1138.5 | 213 | 242.5 | 1134.1 | 203.6 | 230.85 | 0 | 0 | 0
2026-05-01 07:48 | 672.6 |  | 672.2 | 671.1 | 476.3 | 475 | 475.2 | 551.68 | -31.39 | 552.6 | 1 | 50.2 | 431.4 | 43.1 | 3606629 | 0 | 0 | 753.73 | 94.22 | 93.67 | 100 | 0 | 0 | 1122.9 | 166.7 | 186.75 | 1119.5 | 179.4 | 200.78 | 1125 | 155 | 174.38 | 0 | 0 | 0
2026-05-01 07:49 | 672.5 |  | 671.6 | 670.3 | 594.9 | 594.1 | 593.4 | 688.13 | -31.54 | 688.97 | 1 | 50.3 | 443.3 | 44.3 | 3606640 | 0 | 0 | 753.73 | 94.37 | 93.81 | 100 | 0 | 0 | 1136.4 | 225.3 | 256 | 1129.9 | 233.6 | 263.91 | 1130 | 160.1 | 180.88 | 0 | 0 | 0
2026-05-01 07:50 | 672.9 |  | 671.4 | 670.7 | 575.3 | 573.5 | 574.2 | 667.17 | -34.94 | 668.08 | 1 | 50.2 | 453.4 | 45.3 | 3606650 | 0 | 0 | 753.73 | 93.72 | 93.15 | 100 | 0 | 0 | 1124.5 | 186.3 | 209.48 | 1128.1 | 206.2 | 232.59 | 1139.3 | 211 | 240.36 | 0 | 0 | 0
2026-05-01 07:51 | 673.1 |  | 672.2 | 671.2 | 517.4 | 516.3 | 516.4 | 595.98 | -35.75 | 596.8 | 1 | 50.3 | 468.6 | 46.8 | 3606665 | 0 | 0 | 868.5 | 93.93 | 93.35 | 100 | 0 | 0 | 1127.3 | 164.7 | 185.72 | 1120.9 | 176.6 | 197.99 | 1136.4 | 189.1 | 214.88 | 0 | 0 | 0
2026-05-01 07:52 | 671.1 |  | 670 | 669 | 487.8 | 487.1 | 487.3 | 563.05 | -34.48 | 563.9 | 1 | 50.3 | 478.1 | 47.8 | 3606675 | 0 | 0 | 868.5 | 93.44 | 92.86 | 100 | 0 | 0 | 1128.3 | 151 | 170.36 | 1126.5 | 178.4 | 200.97 | 1134.5 | 178.4 | 202.45 | 0 | 0 | 0
2026-05-01 07:53 | 671.8 |  | 671 | 669.6 | 739.5 | 739.2 | 740.1 | 856.65 | -34.23 | 857.33 | 1 | 50.3 | 490.9 | 49 | 3606687 | 0 | 0 | 868.5 | 93.85 | 93.25 | 100 | 0 | 0 | 1136.9 | 259.6 | 295.12 | 1130.5 | 262.9 | 297.25 | 1131.5 | 241.9 | 273.7 | 0 | 0 | 0
2026-05-01 07:54 | 671.1 |  | 670.4 | 668.9 | 606.4 | 605.5 | 606.2 | 705.83 | -33.12 | 706.61 | 1 | 50.3 | 502.2 | 50.2 | 3606699 | 0 | 0 | 868.5 | 93.46 | 92.85 | 100 | 0 | 0 | 1133.9 | 188.4 | 213.66 | 1131.2 | 203.2 | 229.88 | 1133.8 | 235.8 | 267.38 | 0 | 0 | 0
2026-05-01 07:55 | 672.5 |  | 671.5 | 669.9 | 752.8 | 752.2 | 752.9 | 871.54 | -31.24 | 872.1 | 1 | 50.3 | 518.5 | 51.8 | 3606715 | 0 | 0 | 894.82 | 93.95 | 93.32 | 100 | 0 | 0 | 1143.3 | 277.6 | 317.35 | 1139.5 | 282 | 321.33 | 1136.5 | 219.8 | 249.76 | 0 | 0 | 0
2026-05-01 07:56 | 672.1 |  | 671.1 | 669.6 | 828.3 | 826.5 | 825.5 | 956.32 | -31.76 | 956.85 | 1 | 50.3 | 532.5 | 53.2 | 3606729 | 0 | 0 | 992.15 | 93.49 | 92.85 | 100 | 0 | 0 | 1146.2 | 275.2 | 315.39 | 1140.9 | 282.8 | 322.7 | 1148.4 | 285.6 | 327.99 | 0 | 0 | 0
2026-05-01 07:57 | 671.9 |  | 671 | 669.6 | 700.7 | 699.9 | 700.5 | 806.6 | -32.2 | 807.21 | 1 | 50.3 | 550.5 | 55 | 3606748 | 0 | 0 | 992.15 | 93.79 | 93.14 | 100 | 0 | 0 | 1145.2 | 207.4 | 237.52 | 1139.5 | 255.2 | 290.8 | 1146.8 | 245.2 | 281.22 | 0 | 0 | 0
2026-05-01 07:58 | 671.1 |  | 670.4 | 668.8 | 606.4 | 605 | 605.8 | 702.57 | -30.48 | 703.3 | 1 | 50.3 | 561 | 56 | 3606757 | 0 | 0 | 992.15 | 93.38 | 92.71 | 100 | 0 | 0 | 1134 | 219.3 | 248.63 | 1132.7 | 217.5 | 246.35 | 1131.4 | 197.2 | 223.09 | 0 | 0 | 0
2026-05-01 07:59 | 673.1 |  | 672.6 | 670.5 | 867.2 | 866.2 | 866.7 | 1005.7 | -37.33 | 1006.24 | 1 | 50.3 | 578.2 | 57.8 | 3606775 | 0 | 0 | 1006.12 | 93.9 | 93.22 | 100 | 0 | 0 | 1136.4 | 303.3 | 344.64 | 1141.4 | 320.7 | 366.02 | 1128.9 | 273.5 | 308.78 | 0 | 0 | 0
2026-05-01 08:00 | 671.9 |  | 670.9 | 669.4 | 682.8 | 679.4 | 679.5 | 786.43 | -36.81 | 787.28 | 1 | 50.3 | 591.6 | 59.1 | 3606788 | 0 | 0 | 1006.12 | 93.34 | 92.65 | 100 | 0 | 0 | 1135.3 | 223.6 | 253.88 | 1127.3 | 228.8 | 257.97 | 1136.6 | 247.7 | 281.5 | 0 | 0 | 0
2026-05-01 08:01 | 672 |  | 671 | 669.7 | 845.7 | 844.1 | 845.4 | 979.95 | -32.38 | 980.57 | 1 | 50.4 | 608.9 | 60.8 | 3606806 | 0 | 0 | 1006.12 | 93.47 | 92.76 | 100 | 0 | 0 | 1137.9 | 276.8 | 314.92 | 1133.5 | 313 | 354.78 | 1147.6 | 279.1 | 320.34 | 0 | 0 | 0
2026-05-01 08:02 | 671.6 |  | 671.6 | 669.4 | 787.7 | 786.5 | 788 | 910.99 | -37.29 | 911.65 | 1 | 50.4 | 622.6 | 62.2 | 3606819 | 0 | 0 | 1006.12 | 93 | 92.29 | 100 | 0 | 0 | 1145.7 | 284.6 | 326.09 | 1138.9 | 283.8 | 323.2 | 1136.6 | 250.5 | 284.66 | 0 | 0 | 0
2026-05-01 08:03 | 671.4 |  | 671.3 | 668.7 | 811.1 | 812.3 | 811.5 | 939.78 | -30.65 | 940.3 | 1 | 50.4 | 640.9 | 64 | 3606837 | 0 | 0 | 1009.23 | 93.13 | 92.4 | 100 | 0 | 0 | 1141.2 | 245.4 | 280 | 1137.9 | 284.9 | 324.16 | 1140.8 | 298.5 | 340.51 | 0 | 0 | 0
2026-05-01 08:04 | 672.3 |  | 671.4 | 669.7 | 828.4 | 829.2 | 829.3 | 960 | -33.42 | 960.73 | 1 | 50.3 | 654.9 | 65.4 | 3606852 | 0 | 0 | 1009.23 | 93.03 | 92.29 | 100 | 0 | 0 | 1141.3 | 295.7 | 337.54 | 1140.1 | 318.3 | 362.94 | 1143.9 | 239.9 | 274.38 | 0 | 0 | 0
2026-05-01 08:05 | 670.5 |  | 670 | 668.3 | 852.1 | 851.1 | 851.6 | 987.61 | -33.1 | 988.16 | 1 | 50.3 | 675 | 67.4 | 3606871 | 0 | 0 | 1065.45 | 93.29 | 92.53 | 100 | 0 | 0 | 1145.2 | 276.4 | 316.53 | 1139.8 | 290.4 | 330.98 | 1144.3 | 303.6 | 347.45 | 0 | 0 | 0
2026-05-01 08:06 | 671.6 |  | 671.2 | 669.1 | 940.1 | 938.5 | 940.8 | 1088.92 | -32.4 | 1089.4 | 1 | 50.3 | 689.8 | 68.9 | 3606886 | 0 | 0 | 1088.98 | 92.78 | 92.01 | 100 | 0 | 0 | 1142.3 | 315.9 | 360.9 | 1139.5 | 335.1 | 381.84 | 1140.3 | 315.6 | 359.86 | 0 | 0 | 0
2026-05-01 08:07 | 670.7 |  | 670.2 | 668.2 | 906.1 | 905.1 | 905.9 | 1047.67 | -29.78 | 1048.1 | 1 | 50.3 | 711.1 | 71.1 | 3606907 | 0 | 0 | 1094.8 | 93.09 | 92.31 | 100 | 0 | 0 | 1139.9 | 298.9 | 340.74 | 1138.9 | 315.2 | 359.75 | 1143.3 | 311.8 | 356.54 | 0 | 0 | 0
2026-05-01 08:08 | 669.1 |  | 668.5 | 666.5 | 971.2 | 970.6 | 971.5 | 1120.79 | -31.11 | 1121.21 | 1 | 50.3 | 726.6 | 72.6 | 3606923 | 0 | 0 | 1120.79 | 92.66 | 91.86 | 100 | 0 | 0 | 1144.4 | 325.1 | 372.05 | 1135.5 | 345.1 | 391.82 | 1142.4 | 324.3 | 370.44 | 0 | 0 | 0
2026-05-01 08:09 | 669.5 |  | 668.8 | 666.9 | 980.7 | 979.3 | 980.3 | 1131.47 | -30.15 | 1131.5 | 1 | 50.3 | 746.4 | 74.6 | 3606943 | 0 | 0 | 1131.47 | 92.7 | 91.89 | 100 | 0 | 0 | 1139.3 | 335.5 | 382.22 | 1130.5 | 354.6 | 400.84 | 1147.5 | 317.4 | 364.21 | 0 | 0 | 0
2026-05-01 08:10 | 669.2 |  | 668.7 | 666.7 | 887.1 | 886 | 887.1 | 1016.84 | -27.65 | 1017.32 | 1 | 50.3 | 762.9 | 76.2 | 3606959 | 0 | 0 | 1131.47 | 92.27 | 91.45 | 100 | 0 | 0 | 1138.6 | 272.5 | 310.25 | 1142.1 | 296.5 | 338.67 | 1142.9 | 329.5 | 376.61 | 0 | 0 | 0
2026-05-01 08:11 | 668.2 |  | 667.9 | 665.8 | 970.1 | 970.9 | 971.1 | 1117.54 | -31.29 | 1117.98 | 1 | 50.3 | 784.1 | 78.4 | 3606980 | 0 | 0 | 1150 | 92.42 | 91.58 | 100 | 0 | 0 | 1141.3 | 319.1 | 364.2 | 1139.9 | 344.7 | 393.43 | 1141.9 | 328.2 | 374.8 | 0 | 0 | 0
2026-05-01 08:12 | 668.3 |  | 668.2 | 666 | 984.8 | 982.9 | 983.9 | 1135.53 | -32.27 | 1135.9 | 1 | 50.3 | 800.2 | 80 | 3606996 | 0 | 0 | 1150 | 91.98 | 91.13 | 100 | 0 | 0 | 1144.5 | 344 | 393.66 | 1137.7 | 361.5 | 411.27 | 1139 | 299.1 | 340.73 | 0 | 0 | 0
2026-05-01 08:13 | 668.2 |  | 667.8 | 665.8 | 1054.1 | 1054.2 | 1055 | 1216.2 | -28.59 | 1216.55 | 1 | 50.3 | 823 | 82.2 | 3607020 | 0 | 0 | 1216.2 | 92.21 | 91.35 | 100 | 0 | 0 | 1143.2 | 358.1 | 409.37 | 1144 | 373.7 | 427.48 | 1138.9 | 346.7 | 394.83 | 0 | 0 | 0
2026-05-01 08:14 | 669.2 |  | 668.7 | 666.6 | 1079.9 | 1079.4 | 1080.2 | 1245.83 | -32 | 1246.24 | 1 | 50.3 | 841.1 | 84.1 | 3607038 | 0 | 0 | 1245.83 | 91.86 | 90.99 | 100 | 0 | 0 | 1143.8 | 358.5 | 410.06 | 1136.6 | 384.6 | 437.08 | 1140 | 364.3 | 415.28 | 0 | 0 | 0
2026-05-01 08:15 | 668 |  | 667.7 | 665.5 | 1047 | 1046.4 | 1047.1 | 1204.84 | -31.79 | 1205.24 | 1 | 50.3 | 864.3 | 86.4 | 3607061 | 0 | 0 | 1245.83 | 91.99 | 91.1 | 100 | 0 | 0 | 1139.7 | 347 | 395.45 | 1137.4 | 364 | 413.99 | 1139.9 | 357 | 406.93 | 0 | 0 | 0
2026-05-01 08:16 | 670.1 |  | 669.7 | 667.6 | 1048 | 1047.4 | 1046.5 | 1206.95 | -34.45 | 1207.38 | 1 | 50.3 | 884.5 | 88.4 | 3607081 | 0 | 0 | 1245.83 | 92.27 | 91.36 | 100 | 0 | 0 | 1127.6 | 351.8 | 396.64 | 1127.7 | 367.3 | 414.2 | 1138.7 | 293 | 333.65 | 0 | 0 | 0
2026-05-01 08:17 | 669.3 |  | 668.7 | 666.8 | 1026 | 1025.1 | 1024.8 | 1183.13 | -30.17 | 1183.48 | 1 | 50.3 | 902.2 | 90.2 | 3607099 | 0 | 0 | 1245.83 | 91.89 | 90.97 | 100 | 0 | 0 | 1143.3 | 340.9 | 389.7 | 1138 | 357.7 | 407.1 | 1142.8 | 349.1 | 398.94 | 0 | 0 | 0
2026-05-01 08:18 | 668.6 |  | 668.2 | 666.2 | 1117.8 | 1116.2 | 1116.3 | 1288.31 | -31.31 | 1288.71 | 1 | 50.2 | 926.5 | 92.6 | 3607123 | 0 | 0 | 1288.31 | 92.18 | 91.24 | 100 | 0 | 0 | 1142.3 | 375.9 | 429.39 | 1138.8 | 389.4 | 443.47 | 1137.1 | 346.6 | 394.1 | 0 | 0 | 0
2026-05-01 08:19 | 669.3 |  | 669.5 | 667 | 1135.9 | 1135 | 1135.7 | 1312.33 | -32.34 | 1312.73 | 1 | 50.3 | 945.3 | 94.5 | 3607142 | 0 | 0 | 1313.81 | 91.82 | 90.88 | 100 | 0 | 0 | 1141.1 | 387.5 | 442.17 | 1138.1 | 403.8 | 459.29 | 1139.4 | 374.5 | 426.74 | 0 | 0 | 0
2026-05-01 08:20 | 670.1 |  | 670.2 | 667.8 | 1138.5 | 1138.3 | 1139.4 | 1316.74 | -32.09 | 1317.13 | 1 | 50.3 | 970.5 | 97 | 3607167 | 0 | 0 | 1316.74 | 92.12 | 91.15 | 100 | 0 | 0 | 1142.9 | 385.5 | 440.61 | 1135.2 | 406.5 | 461.49 | 1140.4 | 374.7 | 427.32 | 0 | 0 | 0
2026-05-01 08:21 | 669.3 |  | 669.4 | 666.9 | 1145.1 | 1143.3 | 1144 | 1321.95 | -31.35 | 1322.27 | 1 | 50.3 | 989.5 | 98.9 | 3607185 | 0 | 0 | 1328.63 | 91.79 | 90.81 | 100 | 0 | 0 | 1142.8 | 389.3 | 444.85 | 1137 | 406.4 | 462.07 | 1140.9 | 377.6 | 430.82 | 0 | 0 | 0
2026-05-01 08:22 | 669.6 |  | 669.4 | 667.4 | 1196.5 | 1194.6 | 1194.4 | 1380.89 | -30 | 1381.24 | 1 | 50.3 | 1015.9 | 101.5 | 3607212 | 0 | 0 | 1380.95 | 92.07 | 91.08 | 100 | 0 | 0 | 1145.8 | 401.8 | 459.55 | 1137 | 423.1 | 481.04 | 1138.7 | 401.1 | 456.68 | 0 | 0 | 0
2026-05-01 08:23 | 669.9 |  | 669.8 | 667.7 | 1198.3 | 1198.2 | 1198.9 | 1386.18 | -31.45 | 1386.43 | 1 | 50.3 | 1035.7 | 103.5 | 3607232 | 0 | 0 | 1386.18 | 91.73 | 90.72 | 100 | 0 | 0 | 1140.1 | 405.9 | 462.74 | 1133.4 | 427.7 | 484.8 | 1138.9 | 400.4 | 456.02 | 0 | 0 | 0
2026-05-01 08:24 | 669.7 |  | 669.7 | 667.3 | 1226.8 | 1226.3 | 1226.5 | 1417.96 | -27.87 | 1418.24 | 1 | 50.3 | 1063.1 | 106.3 | 3607260 | 0 | 0 | 1417.96 | 92.04 | 91.01 | 100 | 0 | 0 | 1144.3 | 413.3 | 472.91 | 1133.5 | 436 | 494.22 | 1139.5 | 410.8 | 468.14 | 0 | 0 | 0
2026-05-01 08:25 | 670 |  | 669.9 | 667.7 | 1212 | 1211.3 | 1212 | 1402.21 | -31.99 | 1402.6 | 1 | 50.3 | 1083.4 | 108.3 | 3607280 | 0 | 0 | 1417.96 | 91.74 | 90.7 | 100 | 0 | 0 | 1140.8 | 409.3 | 466.96 | 1135.7 | 430.3 | 488.7 | 1139.4 | 406.7 | 463.43 | 0 | 0 | 0
2026-05-01 08:26 | 670.1 |  | 670.1 | 667.4 | 1235.1 | 1235.2 | 1235.9 | 1428.75 | -30.77 | 1429.15 | 1 | 50.3 | 1111.1 | 111.1 | 3607308 | 0 | 0 | 1428.75 | 92.08 | 91.02 | 100 | 0 | 0 | 1142.8 | 415.5 | 474.82 | 1136.5 | 439.8 | 499.83 | 1138.2 | 414 | 471.26 | 0 | 0 | 0
2026-05-01 08:27 | 670.5 |  | 670 | 667.9 | 1235.3 | 1233.7 | 1234.7 | 1428.57 | -28.04 | 1428.88 | 1 | 50.3 | 1131.2 | 113.1 | 3607328 | 0 | 0 | 1428.75 | 92.08 | 91 | 100 | 0 | 0 | 1140.8 | 419.9 | 479.02 | 1135 | 442.5 | 502.26 | 1139.6 | 408.3 | 465.32 | 0 | 0 | 0
2026-05-01 08:28 | 670.6 |  | 670.1 | 668 | 1275.4 | 1274.5 | 1275.1 | 1475.71 | -37.1 | 1476.13 | 1 | 50.2 | 1159.9 | 115.9 | 3607357 | 0 | 0 | 1481.42 | 92.4 | 91.3 | 100 | 0 | 0 | 1140.8 | 432.3 | 493.12 | 1135.1 | 451.4 | 512.42 | 1136.8 | 428.7 | 487.29 | 0 | 0 | 0
2026-05-01 08:29 | 670.8 |  | 670.3 | 668.1 | 1278 | 1277.3 | 1278 | 1480.07 | -27.83 | 1480.33 | 1 | 50.3 | 1181.1 | 118.1 | 3607378 | 0 | 0 | 1481.42 | 92.08 | 90.97 | 100 | 0 | 0 | 1141.8 | 435.1 | 496.78 | 1132.2 | 459.7 | 520.45 | 1136.2 | 423.8 | 481.51 | 0 | 0 | 0
2026-05-01 08:30 | 669.8 |  | 669.9 | 667.2 | 1278.3 | 1277 | 1278.1 | 1477.3 | -25.51 | 1477.52 | 1 | 50.3 | 1209.5 | 120.9 | 3607406 | 0 | 0 | 1481.42 | 92.3 | 91.18 | 100 | 0 | 0 | 1144.9 | 430.6 | 493.05 | 1130.2 | 456.3 | 515.7 | 1139.4 | 427 | 486.57 | 0 | 0 | 0
2026-05-01 08:31 | 668.9 |  | 668.7 | 666.1 | 1318.8 | 1317.7 | 1318.2 | 1520.39 | -28.71 | 1520.68 | 1 | 50.2 | 1231.8 | 123.1 | 3607428 | 0 | 0 | 1527.71 | 92.03 | 90.89 | 100 | 0 | 0 | 1142.8 | 444.2 | 507.61 | 1130 | 469.2 | 530.17 | 1142.2 | 438.4 | 500.69 | 0 | 0 | 0
2026-05-01 08:32 | 671.4 |  | 671 | 668.3 | 1351.5 | 1350.7 | 1352.3 | 1564.13 | -30.71 | 1564.45 | 1 | 50.2 | 1261.5 | 126.1 | 3607458 | 0 | 0 | 1564.13 | 92.23 | 91.08 | 100 | 0 | 0 | 1143.3 | 459.6 | 525.46 | 1132 | 482.9 | 546.66 | 1141.9 | 447.8 | 511.37 | 0 | 0 | 0
2026-05-01 08:33 | 671.4 |  | 671.7 | 667.6 | 1334.9 | 1335.1 | 1332.4 | 1543.85 | -30.78 | 1544.16 | 1 | 50.1 | 1284.4 | 128.4 | 3607481 | 0 | 0 | 1566.49 | 91.94 | 90.78 | 100 | 0 | 0 | 1142.8 | 449.9 | 514.19 | 1132.1 | 475.1 | 537.86 | 1138.9 | 448.1 | 510.33 | 0 | 0 | 0
2026-05-01 08:34 | 670 |  | 671 | 667.5 | 1352.3 | 1349.3 | 1348.8 | 1562.13 | -31.41 | 1562.43 | 1 | 50 | 1314.1 | 131.4 | 3607511 | 0 | 0 | 1566.49 | 92.18 | 91 | 100 | 0 | 0 | 1139.4 | 462 | 526.35 | 1133.5 | 483.9 | 548.47 | 1140.9 | 445.5 | 508.23 | 0 | 0 | 0
2026-05-01 08:35 | 669.4 |  | 671.5 | 668 | 1373.6 | 1369.7 | 1375.8 | 1588.19 | -31.64 | 1588.5 | 1 | 50 | 1337.3 | 133.7 | 3607533 | 0 | 0 | 1588.19 | 91.92 | 90.73 | 100 | 0 | 0 | 1138.3 | 468.3 | 533.06 | 1129 | 492.4 | 555.91 | 1137.9 | 456.1 | 519.02 | 0 | 0 | 0
2026-05-01 08:36 | 669 |  | 669.1 | 665.1 | 1404.6 | 1402.4 | 1401.4 | 1618.57 | -31.25 | 1618.86 | 1 | 50 | 1368.7 | 136.8 | 3607566 | 0 | 0 | 1620.31 | 92.19 | 90.97 | 100 | 0 | 0 | 1140.8 | 472.6 | 539.2 | 1132.4 | 499.7 | 565.83 | 1139.8 | 468 | 533.43 | 0 | 0 | 0
2026-05-01 08:37 | 669.5 |  | 669.3 | 667 | 1398.1 | 1398.4 | 1397.2 | 1612.8 | -29.66 | 1613.07 | 1 | 50 | 1392.5 | 139.2 | 3607589 | 0 | 0 | 1620.31 | 91.93 | 90.71 | 100 | 0 | 0 | 1140 | 473.1 | 539.3 | 1132.9 | 496.4 | 562.39 | 1140.8 | 465.2 | 530.67 | 0 | 0 | 0
2026-05-01 08:38 | 668.5 |  | 670.4 | 667.3 | 1408.1 | 1406.9 | 1412.5 | 1628.93 | -31.29 | 1629.22 | 1 | 50 | 1423.9 | 142.3 | 3607621 | 0 | 0 | 1636.03 | 92.15 | 90.91 | 100 | 0 | 0 | 1136.3 | 480.7 | 546.17 | 1129.5 | 503.4 | 568.8 | 1136.9 | 470 | 534.34 | 0 | 0 | 0
2026-05-01 08:39 | 668.5 |  | 671.3 | 667.9 | 1442.9 | 1438 | 1445.1 | 1667.4 | -30.04 | 1667.67 | 1 | 50 | 1448.2 | 144.8 | 3607644 | 0 | 0 | 1667.4 | 91.92 | 90.67 | 100 | 0 | 0 | 1137.3 | 490.9 | 558.31 | 1129.5 | 514.3 | 580.86 | 1133 | 484.7 | 549.16 | 0 | 0 | 0
2026-05-01 08:40 | 671.5 |  | 670.1 | 668.2 | 1431.2 | 1432.6 | 1430.5 | 1655.66 | -33.18 | 1655.99 | 1 | 50.1 | 1480.2 | 148 | 3607677 | 0 | 0 | 1675.76 | 92.12 | 90.85 | 100 | 0 | 0 | 1140.3 | 487.3 | 555.7 | 1127.9 | 515.7 | 581.69 | 1136 | 474.2 | 538.72 | 0 | 0 | 0
2026-05-01 08:41 | 669 |  | 670.6 | 666.6 | 1495.1 | 1493.6 | 1494.9 | 1727.76 | -31.38 | 1728.04 | 1 | 50.1 | 1504.5 | 150.4 | 3607702 | 0 | 0 | 1727.76 | 91.88 | 90.59 | 100 | 0 | 0 | 1138.9 | 510 | 580.89 | 1129.3 | 535.1 | 604.25 | 1135.4 | 497.2 | 564.48 | 0 | 0 | 0
2026-05-01 08:42 | 671.1 |  | 671.7 | 668.5 | 1508.5 | 1507.5 | 1507.2 | 1746.83 | -32.85 | 1746.92 | 1 | 50.1 | 1538.4 | 153.8 | 3607736 | 0 | 0 | 1746.83 | 92.14 | 90.84 | 100 | 0 | 0 | 1140.8 | 511.7 | 583.71 | 1130.6 | 542.1 | 612.85 | 1133.8 | 505.8 | 573.45 | 0 | 0 | 0
2026-05-01 08:43 | 670.3 |  | 671.1 | 668.6 | 1500.3 | 1499.9 | 1501.2 | 1736.17 | -28.28 | 1736.41 | 1 | 50.2 | 1564 | 156.4 | 3607760 | 0 | 0 | 1746.83 | 91.89 | 90.58 | 100 | 0 | 0 | 1136.3 | 511.7 | 581.39 | 1128 | 536.6 | 605.3 | 1132.8 | 505 | 572.08 | 0 | 0 | 0
2026-05-01 08:44 | 670.4 |  | 671.3 | 668.8 | 1530.3 | 1529.7 | 1530.3 | 1770.96 | -30.25 | 1771.22 | 1 | 50.2 | 1598.5 | 159.8 | 3607795 | 0 | 0 | 1776.05 | 92.15 | 90.82 | 100 | 0 | 0 | 1137.3 | 520.1 | 591.55 | 1127.8 | 550.2 | 620.54 | 1133.4 | 515.3 | 583.99 | 0 | 0 | 0
2026-05-01 08:45 | 671.4 |  | 671.6 | 668.3 | 1547.9 | 1547.8 | 1548.5 | 1793.52 | -30.97 | 1793.81 | 1 | 50.2 | 1624.7 | 162.4 | 3607821 | 0 | 0 | 1794.07 | 91.91 | 90.57 | 100 | 0 | 0 | 1140.8 | 524.2 | 598.04 | 1126.5 | 556 | 626.28 | 1132.6 | 523.2 | 592.54 | 0 | 0 | 0
2026-05-01 08:46 | 671.2 |  | 672.1 | 669.9 | 1538.5 | 1539 | 1539.1 | 1782.9 | -32.61 | 1783.21 | 1 | 50.1 | 1659 | 165.8 | 3607856 | 0 | 0 | 1794.07 | 92.13 | 90.77 | 100 | 0 | 0 | 1136.6 | 526.9 | 598.9 | 1129.5 | 549.2 | 620.37 | 1136.6 | 515 | 585.3 | 0 | 0 | 0
2026-05-01 08:47 | 673 |  | 672 | 671 | 1555.7 | 1560.2 | 1558.7 | 1807.04 | -30.69 | 1807.3 | 1 | 50 | 1684.9 | 168.4 | 3607881 | 0 | 0 | 1807.15 | 91.87 | 90.5 | 100 | 0 | 0 | 1134.4 | 535.5 | 607.51 | 1126.2 | 561.5 | 631.51 | 1129.9 | 523.8 | 591.8 | 0 | 0 | 0
2026-05-01 08:48 | 672.4 |  | 672.8 | 669.1 | 1584.7 | 1587.2 | 1586.5 | 1839.05 | -31.79 | 1839.34 | 1 | 50 | 1720 | 172 | 3607917 | 0 | 0 | 1839.05 | 92.09 | 90.7 | 100 | 0 | 0 | 1137.3 | 542.1 | 616.53 | 1127 | 571 | 643.47 | 1133.4 | 532.7 | 603.77 | 0 | 0 | 0
2026-05-01 08:49 | 671.6 |  | 672.2 | 669 | 1605.2 | 1602.4 | 1601.8 | 1856.64 | -32.38 | 1856.91 | 1 | 50 | 1746.8 | 174.6 | 3607943 | 0 | 0 | 1856.94 | 91.84 | 90.44 | 100 | 0 | 0 | 1136.8 | 547.2 | 622.07 | 1127 | 576.4 | 649.58 | 1130.3 | 538.9 | 609.1 | 0 | 0 | 0
2026-05-01 08:50 | 672.1 |  | 672.9 | 668.7 | 1630.8 | 1626.8 | 1630.9 | 1888.95 | -32.05 | 1889.22 | 1 | 50 | 1783.9 | 178.3 | 3607980 | 0 | 0 | 1889.17 | 92.1 | 90.69 | 100 | 0 | 0 | 1135.8 | 557.8 | 633.55 | 1123.3 | 588.4 | 660.98 | 1135.4 | 542.8 | 616.34 | 0 | 0 | 0
2026-05-01 08:51 | 671.8 |  | 671.4 | 668.5 | 1626.4 | 1628.1 | 1632.6 | 1886.36 | -33.8 | 1886.65 | 1 | 50 | 1810.6 | 181 | 3608007 | 0 | 0 | 1889.17 | 91.83 | 90.4 | 100 | 0 | 0 | 1135 | 557.6 | 632.88 | 1125.9 | 586 | 659.82 | 1136.4 | 543.9 | 618.04 | 0 | 0 | 0
2026-05-01 08:52 | 671.8 |  | 673.8 | 669.8 | 1640.5 | 1636.5 | 1636.4 | 1902.28 | -32.72 | 1902.56 | 1 | 50 | 1846.9 | 184.6 | 3608044 | 0 | 0 | 1902.28 | 92.03 | 90.59 | 100 | 0 | 0 | 1134.5 | 562.1 | 637.72 | 1121.5 | 593.6 | 665.72 | 1129.9 | 552.6 | 624.41 | 0 | 0 | 0
2026-05-01 08:53 | 671.7 |  | 673.3 | 668.7 | 1654.9 | 1651 | 1655.2 | 1918.08 | -32.6 | 1918.36 | 1 | 50 | 1874.4 | 187.4 | 3608071 | 0 | 0 | 1918.08 | 91.78 | 90.32 | 100 | 0 | 0 | 1132.9 | 570.7 | 646.57 | 1121.8 | 596.9 | 669.62 | 1130.9 | 554.4 | 627.02 | 0 | 0 | 0
2026-05-01 08:54 | 673.6 |  | 673.1 | 670.2 | 1667.2 | 1669.1 | 1670.6 | 1938.06 | -31.61 | 1938.32 | 1 | 50 | 1912 | 191.1 | 3608108 | 0 | 0 | 1938.06 | 92.02 | 90.55 | 100 | 0 | 0 | 1132.4 | 575.5 | 651.69 | 1121.5 | 603.9 | 677.33 | 1131.4 | 560.9 | 634.64 | 0 | 0 | 0
2026-05-01 08:55 | 673.2 |  | 674 | 669.3 | 1689.8 | 1688.1 | 1692 | 1961.28 | -31.44 | 1961.54 | 1 | 50 | 1940.2 | 194 | 3608137 | 0 | 0 | 1963.99 | 91.78 | 90.3 | 100 | 0 | 0 | 1131.9 | 578.9 | 656.16 | 1124.3 | 608.6 | 684.25 | 1127.8 | 572.9 | 646.07 | 0 | 0 | 0
2026-05-01 08:56 | 673 |  | 673.7 | 671.4 | 1711 | 1711.2 | 1709.2 | 1986.05 | -34.05 | 1986.34 | 1 | 50 | 1978 | 197.8 | 3608174 | 0 | 0 | 1986.05 | 91.95 | 90.46 | 100 | 0 | 0 | 1132.3 | 587.4 | 665.11 | 1123.2 | 617.1 | 693.09 | 1127.8 | 579.5 | 653.52 | 0 | 0 | 0
2026-05-01 08:57 | 672.1 |  | 673.7 | 669.5 | 1718.9 | 1716.4 | 1718.1 | 1993.14 | -33.71 | 1993.43 | 1 | 50.1 | 2007.3 | 200.7 | 3608204 | 0 | 0 | 1993.14 | 91.77 | 90.26 | 100 | 0 | 0 | 1129.8 | 593.5 | 670.57 | 1120.4 | 621.4 | 696.23 | 1127.4 | 579 | 652.73 | 0 | 0 | 0
2026-05-01 08:58 | 672.1 |  | 673.3 | 669.2 | 1506.7 | 1503.4 | 1502.6 | 1737.96 | -33.49 | 1738.29 | 0.99 | 50.1 | 2044.1 | 204.4 | 3608241 | 0 | 0 | 2002.89 | 91.86 | 90.34 | 100 | 0 | 0 | 1191.6 | 509.5 | 607.17 | 1187.2 | 519.6 | 616.91 | 1176.4 | 524.5 | 617.02 | 0 | 0 | 0
2026-05-01 08:59 | 672.2 |  | 673.3 | 668.9 | 1764.8 | 1761.7 | 1761.3 | 2046.33 | -32.91 | 2046.6 | 1 | 50.1 | 2073 | 207.3 | 3608270 | 0 | 0 | 2046.33 | 91.62 | 90.08 | 100 | 0 | 0 | 1130.9 | 606.8 | 686.18 | 1116 | 639.2 | 713.34 | 1121.4 | 600 | 672.86 | 0 | 0 | 0
2026-05-01 09:00 | 673.5 |  | 673.3 | 670.9 | 1772.2 | 1776.2 | 1772.2 | 2059.52 | -32.57 | 2059.77 | 1 | 50.1 | 2105.1 | 210.5 | 3608301 | 0 | 0 | 2059.52 | 91.53 | 89.98 | 100 | 0 | 0 | 1130.7 | 612 | 691.96 | 1115.9 | 644.1 | 718.78 | 1121.4 | 601.7 | 674.76 | 0 | 0 | 0
2026-05-01 09:01 | 674 |  | 674.2 | 671.3 | 1771.6 | 1773.7 | 1770.7 | 2060.23 | -33.46 | 2060.5 | 1 | 50.1 | 2134.3 | 213.4 | 3608330 | 0 | 0 | 2060.38 | 91.26 | 89.7 | 100 | 0 | 0 | 1130.3 | 611.5 | 691.17 | 1114.3 | 645.8 | 719.56 | 1124.9 | 601.7 | 676.8 | 0 | 0 | 0
2026-05-01 09:02 | 672.7 |  | 672 | 670.3 | 1800.3 | 1803.4 | 1805.4 | 2092.64 | -32.32 | 2092.88 | 1 | 50.2 | 2174.8 | 217.4 | 3608371 | 0 | 0 | 2092.64 | 91.48 | 89.9 | 100 | 0 | 0 | 1128.4 | 622.8 | 702.81 | 1118.9 | 653.1 | 730.71 | 1125.7 | 609.3 | 685.93 | 0 | 0 | 0
2026-05-01 09:03 | 672.4 |  | 674.6 | 670.5 | 1605 | 1601.5 | 1607.1 | 1909.47 | -32.59 | 1909.76 | 1 | 50.1 | 2201.6 | 220.1 | 3608397 | 0 | 0 | 2092.64 | 91.12 | 89.53 | 100 | 0 | 0 | 1187 | 523.4 | 621.32 | 1187.3 | 545 | 647.04 | 1166.6 | 557.6 | 650.55 | 0 | 0 | 0
2026-05-01 09:04 | 670.4 |  | 671.7 | 668.6 | 1113.3 | 1113.8 | 1114.7 | 1304.56 | -31.9 | 1304.95 | 1 | 50.1 | 2234.5 | 223.4 | 3608430 | 0 | 0 | 2092.64 | 91 | 89.4 | 100 | 0 | 0 | 1232.1 | 354.4 | 436.64 | 1237.1 | 325.6 | 402.79 | 1231 | 343.1 | 422.38 | 0 | 0 | 0
2026-05-01 09:05 | 672.1 |  | 672.6 | 668.9 | 1238.6 | 1239.2 | 1237.2 | 1445.01 | -31.92 | 1445.38 | 1 | 50.1 | 2251.8 | 225.1 | 3608448 | 0 | 0 | 2092.64 | 90.25 | 88.64 | 100 | 0 | 0 | 1223.5 | 381.2 | 466.41 | 1229.1 | 369.1 | 453.6 | 1220.5 | 390 | 476.01 | 0 | 0 | 0
2026-05-01 09:06 | 670.9 |  | 672.2 | 668.5 | 985.6 | 981.4 | 984.1 | 1139.69 | -31.48 | 1140.13 | 1 | 50 | 2280.5 | 228 | 3608478 | 0 | 0 | 2092.64 | 89.96 | 88.35 | 100 | 0 | 0 | 1239.8 | 311 | 385.57 | 1239.5 | 310.6 | 384.93 | 1233.9 | 335.9 | 414.49 | 0 | 0 | 0
2026-05-01 09:07 | 669.9 |  | 669.1 | 665.4 | 599.9 | 597.5 | 593.6 | 673.39 | -32.14 | 674.15 | 1 | 50 | 2296.9 | 229.6 | 3608493 | 0 | 0 | 2092.64 | 89.19 | 87.57 | 100 | 0 | 0 | 1259.2 | 177.6 | 223.66 | 1258.4 | 179.8 | 226.22 | 1256.3 | 178.5 | 224.26 | 0 | 0 | 0
2026-05-01 09:08 | 670.9 |  | 671 | 667 | 1057.1 | 1052.5 | 1053.7 | 1267.57 | -30.98 | 1267.96 | 1 | 50 | 2316.9 | 231.6 | 3608514 | 0 | 0 | 2092.64 | 88.58 | 86.96 | 100 | 0 | 0 | 1236.6 | 324.3 | 401.01 | 1235.1 | 336.4 | 415.46 | 1231.2 | 330.1 | 406.72 | 0 | 0 | 0
2026-05-01 09:09 | 671.1 |  | 672.3 | 668.8 | 1160.5 | 1156.8 | 1158.4 | 1346.26 | -32.24 | 1346.66 | 1 | 50 | 2335.8 | 233.5 | 3608532 | 0 | 0 | 2092.64 | 87.92 | 86.3 | 100 | 0 | 0 | 1229.4 | 368.8 | 453.45 | 1230.7 | 345.7 | 425.46 | 1230.4 | 335.8 | 413.21 | 0 | 0 | 0
2026-05-01 09:10 | 670.5 |  | 670.3 | 666.8 | 724.7 | 725.8 | 722.9 | 807.81 | -31.93 | 808.45 | 1 | 50 | 2353.5 | 235.3 | 3608550 | 0 | 0 | 2092.64 | 87.23 | 85.6 | 100 | 0 | 0 | 1253.8 | 217.8 | 273.11 | 1249.6 | 235.2 | 293.96 | 1242.7 | 264 | 328.01 | 0 | 0 | 0
2026-05-01 09:11 | 668.1 |  | 669.9 | 667.9 | 741.5 | 742 | 742 | 824.87 | -31.1 | 853.88 | 1 | 50 | 2365.1 | 236.5 | 3608562 | 0 | 0 | 2092.64 | 86.33 | 84.7 | 100 | 0 | 0 | 1252 | 222 | 277.99 | 1252.1 | 197.1 | 246.73 | 1252.9 | 192 | 240.57 | 0 | 0 | 0
2026-05-01 09:12 | 668.1 |  | 668.4 | 665.5 | 621.6 | 620.3 | 620.8 | 745.18 | -30.82 | 745.84 | 0.96 | 49.9 | 2379.1 | 237.9 | 3608577 | 0 | 0 | 2092.64 | 85.53 | 83.9 | 100 | 0 | 0 | 1257.3 | 181.7 | 228.43 | 1254.1 | 200.6 | 251.55 | 1253.8 | 192.8 | 241.69 | 0 | 0 | 0
2026-05-01 09:13 | 667.8 |  | 669 | 667.9 | 787.8 | 787.1 | 790.2 | 909.44 | -33.25 | 910.02 | 0.96 | 49.9 | 2390 | 238.9 | 3608586 | 0 | 0 | 2092.64 | 84.64 | 83.02 | 100 | 0 | 0 | 1248.2 | 245.6 | 306.56 | 1247.6 | 247.5 | 308.73 | 1248.9 | 217.6 | 271.81 | 0 | 0 | 0
2026-05-01 09:14 | 669.4 |  | 668.7 | 665.9 | 660.4 | 657.9 | 657.6 | 719.25 | -31.41 | 719.93 | 1 | 49.9 | 2404.6 | 240.4 | 3608601 | 0 | 0 | 2092.64 | 83.89 | 82.27 | 100 | 0 | 0 | 1253.2 | 189.6 | 237.56 | 1252.7 | 199 | 249.33 | 1251.7 | 188.6 | 236.1 | 0 | 0 | 0
2026-05-01 09:15 | 671.7 |  | 670.5 | 668.6 | 1058.7 | 1060.4 | 1061 | 1189.29 | -32.65 | 1189.74 | 1 | 49.9 | 2418.4 | 241.8 | 3608616 | 0 | 0 | 2092.64 | 83.13 | 81.51 | 100 | 0 | 0 | 1235.9 | 323.9 | 400.29 | 1231.8 | 343.3 | 422.83 | 1227.6 | 323.8 | 397.44 | 0 | 0 | 0
2026-05-01 09:16 | 668.2 |  | 667.5 | 666.1 | 530.7 | 530.1 | 529 | 628.99 | -30.39 | 629.71 | 1 | 49.8 | 2435.8 | 243.5 | 3608631 | 0 | 0 | 2092.64 | 82.51 | 80.88 | 100 | 0 | 0 | 1258.8 | 160.6 | 202.19 | 1257.4 | 165 | 207.45 | 1255.3 | 163 | 204.64 | 0 | 0 | 0
2026-05-01 09:17 | 669.5 |  | 669.5 | 668.1 | 937.1 | 934.9 | 935.4 | 1058.33 | -30.34 | 1023.57 | 1 | 49.8 | 2447 | 244.6 | 3608643 | 0 | 0 | 2092.64 | 81.69 | 80.07 | 100 | 0 | 0 | 1240.7 | 298.5 | 370.35 | 1241.1 | 279 | 346.3 | 1238.6 | 279 | 345.62 | 0 | 0 | 0
2026-05-01 09:18 | 668.7 |  | 667.2 | 666.6 | 659.5 | 659.8 | 660.1 | 774.26 | -30.71 | 726.73 | 1 | 49.7 | 2458.4 | 245.8 | 3608655 | 0 | 0 | 2092.64 | 80.89 | 79.26 | 100 | 0 | 0 | 1252.1 | 220.1 | 275.55 | 1251.2 | 204.5 | 255.81 | 1249.4 | 208.2 | 260.17 | 0 | 0 | 0
2026-05-01 09:19 | 667.9 |  | 666.9 | 666.7 | 575.9 | 576.2 | 575.7 | 669.09 | -30.04 | 669.59 | 0.99 | 49.7 | 2470.3 | 247 | 3608667 | 0 | 0 | 2092.64 | 80.11 | 78.48 | 100 | 0 | 0 | 1257.6 | 164.5 | 206.9 | 1255.1 | 180.9 | 227.05 | 1256.3 | 155.4 | 195.24 | 0 | 0 | 0
2026-05-01 09:20 | 666.8 |  | 665.6 | 665.8 | 309.5 | 308.3 | 308.2 | 352.84 | -31.37 | 354.14 | 1 | 49.7 | 2482.1 | 248.2 | 3608679 | 0 | 0 | 2092.64 | 79.34 | 77.72 | 100 | 0 | 0 | 1263.6 | 116.2 | 146.85 | 1264.8 | 108 | 136.66 | 1260.2 | 118.6 | 149.49 | 0 | 0 | 0
2026-05-01 09:21 | 665.6 |  | 664.8 | 664.2 | 116.1 | 77.3 | 117.3 | 80.8 | -30.42 | 165.47 | 0.99 | 49.8 | 2483.9 | 248.3 | 3608682 | 0 | 0 | 2092.64 | 78.3 | 76.67 | 100 | 0 | 0 | 1274.2 | 13.5 | 17.16 | 1270.9 | 34.7 | 44.1 | 1269.2 | 42.5 | 53.9 | 0 | 0 | 0
2026-05-01 09:22 | 666 |  | 665 | 664.8 | 166.6 | 166.1 | 166.5 | 140.11 | -29.43 | 143.16 | 0.97 | 49.8 | 2484.7 | 248.4 | 3608682 | 0 | 0 | 2092.64 | 77.21 | 75.6 | 100 | 0 | 0 | 1270.8 | 40.4 | 51.31 | 1266.5 | 71.5 | 90.59 | 1264.6 | 74.5 | 94.26 | 0 | 0 | 0
2026-05-01 09:23 | 669.1 |  | 668.4 | 667.6 | 626 | 623.8 | 624.8 | 722.37 | -31.31 | 723.05 | 1 | 49.8 | 2496 | 249.6 | 3608693 | 0 | 0 | 2092.64 | 76.48 | 74.87 | 100 | 0 | 0 | 1252.8 | 186.5 | 233.6 | 1250.9 | 196.6 | 245.97 | 1250.6 | 175.5 | 219.46 | 0 | 0 | 0
2026-05-01 09:24 | 666.8 |  | 665.1 | 664.8 | 269.3 | 270.2 | 271.2 | 347.11 | -29.99 | 348.37 | 1 | 49.8 | 2503 | 250.3 | 3608700 | 0 | 0 | 2092.64 | 75.63 | 74.03 | 100 | 0 | 0 | 1264.3 | 77.4 | 97.86 | 1266.9 | 64.4 | 81.59 | 1267.6 | 44.3 | 56.18 | 0 | 0 | 0
2026-05-01 09:25 | 667 |  | 665.6 | 665.5 | 156.7 | 156.2 | 155.8 | 161.46 | -30.35 | 164.28 | 0.99 | 49.8 | 2504.2 | 250.4 | 3608700 | 0 | 0 | 2092.64 | 74.62 | 73.03 | 100 | 0 | 0 | 1270.3 | 41.9 | 53.2 | 1272.7 | 1.8 | 2.3 | 1271.9 | 8 | 10.15 | 0 | 0 | 0
2026-05-01 09:26 | 667.7 |  | 666.8 | 666.5 | 387.3 | 383 | 386.7 | 443.85 | -32.09 | 444.95 | 1 | 49.8 | 2509.8 | 250.9 | 3608706 | 0 | 0 | 2092.64 | 73.76 | 72.17 | 100 | 0 | 0 | 1261.7 | 118.8 | 149.87 | 1262.8 | 97.3 | 122.84 | 1261.9 | 95.7 | 120.82 | 0 | 0 | 0
2026-05-01 09:27 | 669.1 |  | 668.7 | 667.6 | 740.6 | 737.8 | 738 | 863.18 | -31.13 | 863.75 | 1 | 49.8 | 2519.2 | 251.9 | 3608715 | 0 | 0 | 2092.64 | 73.04 | 71.45 | 100 | 0 | 0 | 1248.9 | 225.1 | 281.14 | 1250.2 | 200.8 | 250.99 | 1245.4 | 214.2 | 266.8 | 0 | 0 | 0
2026-05-01 09:28 | 668.3 |  | 667.1 | 667.1 | 375.7 | 374.8 | 374.8 | 429.31 | -30.98 | 430.42 | 1 | 49.8 | 2527.7 | 252.7 | 3608724 | 0 | 0 | 2092.64 | 72.29 | 70.71 | 100 | 0 | 0 | 1262.3 | 114.9 | 145.04 | 1263.5 | 87.5 | 110.54 | 1259.6 | 90.8 | 114.31 | 0 | 0 | 0
2026-05-01 09:29 | 668.5 |  | 667.5 | 667.5 | 430.1 | 428.6 | 428.7 | 537.26 | -32.13 | 538.22 | 1 | 49.8 | 2538.3 | 253.8 | 3608736 | 0 | 0 | 2092.64 | 71.77 | 70.17 | 100 | 0 | 0 | 1258.1 | 131.9 | 165.98 | 1259 | 123.9 | 155.99 | 1259.9 | 100.5 | 126.58 | 0 | 0 | 0
2026-05-01 09:30 | 667.4 |  | 666 | 666.3 | 172.5 | 175.1 | 173.5 | 166.45 | -30.84 | 169.16 | 0.98 | 49.8 | 2540.3 | 254 | 3608736 | 0 | 0 | 2092.64 | 70.88 | 69.28 | 100 | 0 | 0 | 1268.4 | 55 | 69.79 | 1266.4 | 48.5 | 61.4 | 1266.8 | 35 | 44.34 | 0 | 0 | 0
2026-05-01 09:31 | 667.4 |  | 666.3 | 667.2 | 45.7 | 44.1 | 44 | 0.29 | -29.32 | 29.33 | 0.01 | 49.8 | 2541 | 254 | 3608738 | 0 | 0 | 2092.64 | 69.96 | 68.37 | 100 | 0 | 0 | 1273.9 | 0.1 | 0.09 | 1271.5 | 0.2 | 0.31 | 1269.9 | 0 | 0 | 0 | 0 | 0
2026-05-01 09:32 | 668.3 |  | 667.1 | 667.7 | 47.7 | 43 | 47.5 | 0.35 | -29.86 | 29.7 | 0 | 49.8 | 2541 | 254 | 3608738 | 0 | 0 | 2092.64 | 69.05 | 67.47 | 100 | 0 | 0 | 1274.3 | 0.1 | 0.16 | 1271.8 | 0.2 | 0.29 | 1269.7 | 0 | 0 | 0 | 0 | 0
2026-05-01 09:33 | 667.4 |  | 666.2 | 666.7 | 45.7 | 43.3 | 44 | 0.39 | -29.01 | 29.24 | 0.01 | 49.8 | 2541 | 254 | 3608738 | 0 | 0 | 2092.64 | 68.15 | 66.57 | 100 | 0 | 0 | 1274 | 0 | 0.04 | 1271.3 | 0.2 | 0.31 | 1269.5 | 0 | 0 | 0 | 0 | 0
2026-05-01 09:34 | 666.8 |  | 665.6 | 666.4 | 44.9 | 44 | 43.3 | 0.42 | -29.45 | 29.6 | 0.01 | 49.8 | 2541 | 254.1 | 3608738 | 0 | 0 | 2092.64 | 67.26 | 65.7 | 100 | 0 | 0 | 1273.7 | 0.1 | 0.09 | 1271.3 | 0.3 | 0.33 | 1268.9 | 0 | 0 | 0 | 0 | 0
2026-05-01 09:35 | 667.3 |  | 666.2 | 666.9 | 45.4 | 43.4 | 47.5 | 0.23 | -28.78 | 28.78 | 0.01 | 49.8 | 2541 | 254.1 | 3608738 | 0 | 0 | 2092.64 | 66.39 | 64.83 | 100 | 0 | 0 | 1271.8 | 0.1 | 0.12 | 1269.7 | 0.2 | 0.28 | 1268.2 | 0 | 0 | 0 | 0 | 0
2026-05-01 09:36 | 667.8 |  | 666.7 | 666.9 | 44.3 | 44 | 45.4 | 0.27 | -29.94 | 29.37 | 0 | 49.8 | 2541 | 254.1 | 3608738 | 0 | 0 | 2092.64 | 65.54 | 63.99 | 100 | 0 | 0 | 1271.5 | 0 | 0 | 1269 | 0.1 | 0.18 | 1268.1 | 0 | 0 | 0 | 0 | 0
2026-05-01 09:37 | 668.3 |  | 667.5 | 667.6 | 45.8 | 43.9 | 42.9 | 0.15 | -30.23 | 29.26 | 0.01 | 49.8 | 2541 | 254.1 | 3608738 | 0 | 0 | 2092.64 | 64.71 | 63.17 | 100 | 0 | 0 | 1271.6 | 0 | 0.01 | 1268.7 | 0.1 | 0.13 | 1267.3 | 0 | 0 | 0 | 0 | 0
2026-05-01 09:38 | 667.7 |  | 666.8 | 666.8 | 44 | 43.6 | 45.1 | 0.12 | -29.12 | 28.7 | 0.01 | 49.8 | 2541 | 254.1 | 3608738 | 0 | 0 | 2092.64 | 63.89 | 62.36 | 100 | 0 | 0 | 1271.2 | 0 | 0 | 1268.4 | 0.1 | 0.17 | 1267.3 | 0 | 0 | 0 | 0 | 0
2026-05-01 09:39 | 667.6 |  | 666.2 | 666.5 | 44.6 | 43.6 | 45.4 | 0.12 | -28.58 | 28.94 | 0.01 | 49.8 | 2541 | 254.1 | 3608738 | 0 | 0 | 2092.64 | 63.09 | 61.56 | 100 | 0 | 0 | 1270.2 | 0 | 0 | 1267.5 | 0.2 | 0.22 | 1266.6 | 0 | 0 | 0 | 0 | 0
2026-05-01 09:40 | 666.5 |  | 666.1 | 666.4 | 43.9 | 42.5 | 43.5 | 0.28 | -29.11 | 28.91 | 0.01 | 49.9 | 2541 | 254.1 | 3608738 | 0 | 0 | 2092.64 | 62.3 | 60.78 | 100 | 0 | 0 | 1270.5 | 0 | 0.05 | 1267.5 | 0.1 | 0.16 | 1266.2 | 0 | 0 | 0 | 0 | 0
2026-05-01 09:41 | 666.1 |  | 665.1 | 666.3 | 45 | 43.3 | 44.5 | 0.11 | -26.89 | 27.92 | 0.01 | 49.8 | 2541 | 254.1 | 3608738 | 0 | 0 | 2092.64 | 61.52 | 60.01 | 100 | 0 | 0 | 1269.6 | 0.1 | 0.07 | 1267.5 | 0.1 | 0.12 | 1266.1 | 0 | 0 | 0 | 0 | 0
2026-05-01 09:42 | 666.3 |  | 665.6 | 666.5 | 44.8 | 44.2 | 43.1 | 0.27 | -27.64 | 28.32 | 0.01 | 49.8 | 2541 | 254.1 | 3608738 | 0 | 0 | 2092.64 | 60.76 | 59.25 | 100 | 0 | 0 | 1269.7 | 0 | 0 | 1267.3 | 0.1 | 0.18 | 1265.9 | 0 | 0 | 0 | 0 | 0
2026-05-01 09:43 | 667 |  | 665.4 | 666.7 | 43.5 | 44.6 | 44.7 | 0.85 | -28.8 | 28.81 | 0.03 | 49.9 | 2541.4 | 254.1 | 3608739 | 0 | 0 | 2092.64 | 60.02 | 58.53 | 100 | 0 | 0 | 1270.1 | 0 | 0.01 | 1267.6 | 0.2 | 0.28 | 1265.5 | 0.5 | 0.58 | 0 | 0 | 0
2026-05-01 09:44 | 666.8 |  | 666.7 | 667.5 | 66.5 | 64.5 | 64.1 | 73.6 | -29.9 | 79.49 | 0.08 | 49.9 | 2542.6 | 254.2 | 3608739 | 0 | 0 | 2092.64 | 59.32 | 57.83 | 100 | 0 | 0 | 1267.2 | 22.5 | 28.54 | 1265.2 | 22.8 | 28.84 | 1263.5 | 23 | 29.12 | 0 | 0 | 0
2026-05-01 09:45 | 665.6 |  | 665.3 | 666.4 | 44.8 | 44.2 | 43.5 | 0.3 | -28.95 | 28.75 | 0.01 | 49.9 | 2542.7 | 254.2 | 3608739 | 0 | 0 | 2092.64 | 58.6 | 57.12 | 100 | 0 | 0 | 1268.3 | 0 | 0 | 1266.5 | 0.2 | 0.27 | 1265.7 | 0 | 0 | 0 | 0 | 0
2026-05-01 09:46 | 666.4 |  | 664 | 665.4 | 42.6 | 44.4 | 43.9 | 0.57 | -28.6 | 28.6 | 0.01 | 49.9 | 2542.7 | 254.2 | 3608739 | 0 | 0 | 2092.64 | 57.9 | 56.42 | 100 | 0 | 0 | 1268.1 | 0.1 | 0.17 | 1266.5 | 0.2 | 0.31 | 1265.7 | 0 | 0 | 0 | 0 | 0
2026-05-01 09:47 | 666 |  | 665.4 | 665.7 | 45 | 43.7 | 44.1 | 0.36 | -28.06 | 29.27 | 0.01 | 49.9 | 2542.7 | 254.2 | 3608739 | 0 | 0 | 2092.64 | 57.2 | 55.74 | 100 | 0 | 0 | 1267.7 | 0 | 0 | 1266.7 | 0.2 | 0.19 | 1265.9 | 0 | 0 | 0 | 0 | 0
2026-05-01 09:48 | 666.7 |  | 665.2 | 666.9 | 45.8 | 46.6 | 46.8 | 0.09 | -29.62 | 30.14 | 0 | 49.9 | 2542.7 | 254.2 | 3608739 | 0 | 0 | 2092.64 | 56.52 | 55.06 | 100 | 0 | 0 | 1267.5 | 0 | 0 | 1266.7 | 0.2 | 0.19 | 1266.1 | 0 | 0 | 0 | 0 | 0
2026-05-01 09:49 | 665.6 |  | 665.2 | 666.1 | 44.6 | 42.6 | 42.8 | 0.22 | -28.75 | 28.74 | 0.01 | 49.9 | 2542.7 | 254.2 | 3608739 | 0 | 0 | 2092.64 | 55.85 | 54.4 | 100 | 0 | 0 | 1267.4 | 0 | 0 | 1266.5 | 0.2 | 0.31 | 1266.1 | 0 | 0 | 0 | 0 | 0
2026-05-01 09:50 | 666.1 |  | 665 | 666.4 | 43.8 | 43.5 | 43.7 | 0.21 | -27.97 | 27.85 | 0 | 49.8 | 2542.7 | 254.2 | 3608739 | 0 | 0 | 2092.64 | 55.19 | 53.75 | 100 | 0 | 0 | 1267.9 | 0 | 0 | 1266.5 | 0.2 | 0.22 | 1266 | 0 | 0 | 0 | 0 | 0
2026-05-01 09:51 | 666.8 |  | 665 | 665.9 | 45.4 | 45.8 | 44.8 | 0.28 | -27.79 | 27.83 | 0 | 49.8 | 2542.7 | 254.2 | 3608739 | 0 | 0 | 2092.64 | 54.55 | 53.11 | 100 | 0 | 0 | 1267.2 | 0 | 0 | 1266.2 | 0.2 | 0.22 | 1265.6 | 0 | 0 | 0 | 0 | 0
2026-05-01 09:52 | 666.9 |  | 665.9 | 666.3 | 44.2 | 43 | 42.9 | 0.16 | -28.28 | 29.18 | 0.01 | 49.9 | 2542.7 | 254.2 | 3608739 | 0 | 0 | 2092.64 | 53.92 | 52.49 | 100 | 0 | 0 | 1267.4 | 0 | 0 | 1266.5 | 0.1 | 0.08 | 1265.9 | 0 | 0 | 0 | 0 | 0
2026-05-01 09:53 | 668.2 |  | 666.4 | 666.6 | 45.6 | 45.1 | 44.7 | 0.12 | -29.04 | 29.04 | 0 | 49.9 | 2542.7 | 254.2 | 3608739 | 0 | 0 | 2092.64 | 53.3 | 51.88 | 100 | 0 | 0 | 1267.3 | 0 | 0 | 1266.1 | 0.1 | 0.08 | 1266 | 0 | 0 | 0 | 0 | 0
2026-05-01 09:54 | 667.1 |  | 666.3 | 666.3 | 43.3 | 42.1 | 43.2 | 0.12 | -28.21 | 29.13 | 0 | 49.9 | 2542.7 | 254.2 | 3608739 | 0 | 0 | 2092.64 | 52.7 | 51.28 | 100 | 0 | 0 | 1267.2 | 0 | 0 | 1265.7 | 0 | 0.06 | 1265.1 | 0 | 0 | 0 | 0 | 0
2026-05-01 09:55 | 666.6 |  | 664.1 | 665.4 | 43 | 45 | 43.9 | 0.33 | -27.95 | 27.9 | 0.01 | 49.9 | 2542.7 | 254.2 | 3608739 | 0 | 0 | 2092.64 | 52.09 | 50.68 | 100 | 0 | 0 | 1267.5 | 0 | 0.04 | 1265.8 | 0.2 | 0.2 | 1264.9 | 0 | 0 | 0 | 0 | 0
2026-05-01 09:56 | 665.9 |  | 665.8 | 666.5 | 41.9 | 41.5 | 43.4 | 0.18 | -28.16 | 28.47 | 0 | 49.9 | 2542.7 | 254.2 | 3608739 | 0 | 0 | 2092.64 | 51.5 | 50.1 | 100 | 0 | 0 | 1267.6 | 0 | 0 | 1265.4 | 0.3 | 0.39 | 1264.6 | 0 | 0 | 0 | 0 | 0
2026-05-01 09:57 | 665.8 |  | 665 | 666.4 | 46.6 | 41.4 | 41.5 | 0.2 | -27.83 | 28.02 | 0.01 | 49.9 | 2542.7 | 254.2 | 3608739 | 0 | 0 | 2092.64 | 50.92 | 49.52 | 100 | 0 | 0 | 1267.2 | 0 | 0 | 1265.2 | 0.2 | 0.2 | 1264.1 | 0 | 0 | 0 | 0 | 0
2026-05-01 09:58 | 667.4 |  | 666.3 | 665 | 40.8 | 43.9 | 41.4 | 0.16 | -28.14 | 28.32 | 0.01 | 50 | 2542.7 | 254.2 | 3608739 | 0 | 0 | 2092.64 | 50.35 | 48.96 | 100 | 0 | 0 | 1266.7 | 0 | 0.05 | 1265.3 | 0.1 | 0.17 | 1264.2 | 0 | 0 | 0 | 0 | 0
2026-05-01 09:59 | 665.6 |  | 664.2 | 665.9 | 41.6 | 40.4 | 43.2 | 0.39 | -27.72 | 27.26 | 0.01 | 49.9 | 2542.7 | 254.2 | 3608739 | 0 | 0 | 2092.64 | 49.79 | 48.41 | 100 | 0 | 0 | 1266.6 | 0 | 0 | 1265.5 | 0.2 | 0.28 | 1265 | 0 | 0 | 0 | 0 | 0
2026-05-01 10:00 | 667.7 |  | 665.9 | 664.6 | 45.1 | 42.7 | 40.7 | 0.21 | -29.02 | 28.75 | 0.01 | 50 | 2542.7 | 254.2 | 3608739 | 0 | 0 | 2092.64 | 49.24 | 47.87 | 100 | 0 | 0 | 1267 | 0 | 0 | 1265.6 | 0.1 | 0.07 | 1264.7 | 0 | 0 | 0 | 0 | 0
2026-05-01 10:01 | 665.7 |  | 666.3 | 666.6 | 46.9 | 40.1 | 43.6 | 0.08 | -28.59 | 28.59 | 0 | 50 | 2542.7 | 254.2 | 3608739 | 0 | 0 | 2092.64 | 48.7 | 47.33 | 100 | 0 | 0 | 1266.1 | 0 | 0 | 1264.9 | 0 | 0.05 | 1264.3 | 0 | 0 | 0 | 0 | 0
2026-05-01 10:02 | 667.1 |  | 664.3 | 666.5 | 44.7 | 44 | 44.6 | 0.07 | -28.33 | 28.29 | 0 | 50 | 2542.7 | 254.2 | 3608739 | 0 | 0 | 2092.64 | 48.17 | 46.81 | 100 | 0 | 0 | 1266.6 | 0 | 0 | 1265.4 | 0.1 | 0.11 | 1264.5 | 0 | 0 | 0 | 0 | 0
2026-05-01 10:03 | 665.5 |  | 666.2 | 667.2 | 43.6 | 41.8 | 43.3 | 0.25 | -27.92 | 28.49 | 0 | 50 | 2542.7 | 254.2 | 3608739 | 0 | 0 | 2092.64 | 47.65 | 46.3 | 100 | 0 | 0 | 1266.6 | 0 | 0 | 1265.4 | 0.2 | 0.26 | 1264.4 | 0 | 0 | 0 | 0 | 0
2026-05-01 10:04 | 666.4 |  | 666.4 | 665.9 | 43.4 | 43.9 | 44.4 | 0.05 | -29.31 | 28.81 | 0 | 50 | 2542.7 | 254.2 | 3608739 | 0 | 0 | 2092.64 | 47.14 | 45.79 | 100 | 0 | 0 | 1266.5 | 0 | 0 | 1264.9 | 0 | 0.03 | 1263.8 | 0 | 0 | 0 | 0 | 0
2026-05-01 10:05 | 666.3 |  | 665.3 | 663.8 | 42.1 | 45.4 | 43.3 | 0.31 | -27.51 | 27.82 | 0.01 | 50 | 2542.7 | 254.2 | 3608739 | 0 | 0 | 2092.64 | 46.64 | 45.29 | 100 | 0 | 0 | 1265.9 | 0 | 0.02 | 1264.7 | 0.3 | 0.33 | 1263.5 | 0 | 0 | 0 | 0 | 0
2026-05-01 10:06 | 665.2 |  | 664.6 | 663.4 | 42.4 | 41.2 | 43.5 | 0.45 | -27.51 | 27.72 | 0.01 | 49.9 | 2542.8 | 254.2 | 3608739 | 0 | 0 | 2092.64 | 46.14 | 44.8 | 100 | 0 | 0 | 1265.4 | 0 | 0 | 1264.3 | 0.3 | 0.43 | 1263.7 | 0 | 0 | 0 | 0 | 0
2026-05-01 10:07 | 664.7 |  | 664.9 | 664.8 | 43.2 | 41.6 | 42.1 | 0.19 | -28.68 | 28.31 | 0.01 | 49.9 | 2542.8 | 254.2 | 3608739 | 0 | 0 | 2092.64 | 45.65 | 44.32 | 100 | 0 | 0 | 1264.7 | 0 | 0.02 | 1263.5 | 0.1 | 0.15 | 1263.3 | 0 | 0 | 0 | 0 | 0
2026-05-01 10:08 | 666.4 |  | 663.5 | 664.7 | 45.4 | 41.8 | 44.6 | 0.24 | -27.88 | 27.68 | 0.01 | 49.9 | 2542.8 | 254.2 | 3608739 | 0 | 0 | 2092.64 | 45.17 | 43.84 | 100 | 0 | 0 | 1264.2 | 0 | 0.01 | 1262.7 | 0 | 0 | 1262.5 | 0 | 0 | 0 | 0 | 0
2026-05-01 10:09 | 666.7 |  | 664.6 | 663.4 | 41 | 43.9 | 41.7 | 0.28 | -27.92 | 27.92 | 0.01 | 50 | 2542.8 | 254.2 | 3608739 | 0 | 0 | 2092.64 | 44.69 | 43.38 | 100 | 0 | 0 | 1264.2 | 0 | 0.04 | 1262.6 | 0.2 | 0.26 | 1262.8 | 0 | 0 | 0 | 0 | 0
2026-05-01 10:10 | 664.6 |  | 663.4 | 664.9 | 43.6 | 40.5 | 42.9 | 0.19 | -27.88 | 27.78 | 0.01 | 49.9 | 2542.8 | 254.2 | 3608739 | 0 | 0 | 2092.64 | 44.23 | 42.92 | 100 | 0 | 0 | 1264.1 | 0 | 0 | 1262.1 | 0.2 | 0.19 | 1262.5 | 0 | 0 | 0 | 0 | 0
2026-05-01 10:11 | 666 |  | 663.4 | 663.7 | 41.6 | 44.5 | 42.9 | 0.07 | -28.1 | 27.98 | 0.01 | 49.9 | 2542.8 | 254.2 | 3608739 | 0 | 0 | 2092.64 | 43.77 | 42.47 | 100 | 0 | 0 | 1264.4 | 0 | 0 | 1262.3 | 0.1 | 0.14 | 1262.7 | 0 | 0 | 0 | 0 | 0
2026-05-01 10:12 | 664.8 |  | 664.9 | 665.8 | 41.2 | 46.2 | 44.1 | 0.2 | -27.92 | 27.93 | 0.01 | 50 | 2542.8 | 254.2 | 3608739 | 0 | 0 | 2092.64 | 43.32 | 42.02 | 100 | 0 | 0 | 1264.6 | 0 | 0 | 1262.4 | 0.2 | 0.22 | 1262.7 | 0 | 0 | 0 | 0 | 0
2026-05-01 10:13 | 664.1 |  | 664.3 | 663.7 | 41.3 | 41 | 40 | 0.24 | -27.99 | 27.99 | 0.01 | 49.9 | 2542.8 | 254.2 | 3608739 | 0 | 0 | 2092.64 | 42.88 | 41.59 | 100 | 0 | 0 | 1264.4 | 0 | 0.04 | 1262.7 | 0.2 | 0.21 | 1262.9 | 0 | 0 | 0 | 0 | 0
2026-05-01 10:14 | 665.8 |  | 665.1 | 664.7 | 43.6 | 40.6 | 43.1 | 0.05 | -27.85 | 27.65 | 0 | 49.9 | 2542.8 | 254.2 | 3608739 | 0 | 0 | 2092.64 | 42.44 | 41.16 | 100 | 0 | 0 | 1264 | 0 | 0 | 1262 | 0 | 0.05 | 1262.1 | 0 | 0 | 0 | 0 | 0
2026-05-01 10:15 | 666.1 |  | 665.2 | 664.1 | 40.7 | 43.8 | 41.9 | 0.11 | -29.13 | 28.7 | 0 | 50 | 2542.8 | 254.2 | 3608739 | 0 | 0 | 2092.64 | 42.01 | 40.73 | 100 | 0 | 0 | 1264.3 | 0 | 0 | 1262.2 | 0.2 | 0.21 | 1262.2 | 0 | 0 | 0 | 0 | 0
2026-05-01 10:16 | 664.2 |  | 665 | 665.6 | 43.1 | 40.9 | 42.6 | 0.26 | -27.08 | 26.58 | 0.01 | 50 | 2542.8 | 254.2 | 3608739 | 0 | 0 | 2092.64 | 41.59 | 40.32 | 100 | 0 | 0 | 1264.9 | 0 | 0 | 1262.7 | 0.2 | 0.28 | 1262.2 | 0 | 0 | 0 | 0 | 0
2026-05-01 10:17 | 664.5 |  | 664 | 666.1 | 40 | 39.6 | 40.2 | 0.79 | -27.19 | 27.09 | 0.03 | 50 | 2542.8 | 254.2 | 3608739 | 0 | 0 | 2092.64 | 41.17 | 39.91 | 100 | 0 | 0 | 1264.7 | 0.1 | 0.09 | 1261.7 | 0.2 | 0.26 | 1261.1 | 0.5 | 0.68 | 0 | 0 | 0
2026-05-01 10:18 | 666.1 |  | 664.4 | 664.3 | 43.2 | 41.3 | 43.9 | 0.17 | -28.46 | 28.26 | 0.01 | 50.1 | 2542.8 | 254.2 | 3608739 | 0 | 0 | 2092.64 | 40.76 | 39.5 | 100 | 0 | 0 | 1264.9 | 0 | 0 | 1261.9 | 0.1 | 0.08 | 1261.2 | 0 | 0 | 0 | 0 | 0
2026-05-01 10:19 | 666 |  | 665 | 664.4 | 42.6 | 41.8 | 42.5 | 0.19 | -27.68 | 27.68 | 0.01 | 50.1 | 2542.8 | 254.2 | 3608739 | 0 | 0 | 2092.64 | 40.36 | 39.11 | 100 | 0 | 0 | 1264.9 | 0 | 0 | 1262.2 | 0.2 | 0.25 | 1261.6 | 0 | 0 | 0 | 0 | 0
2026-05-01 10:20 | 666.1 |  | 664.9 | 664.5 | 43.4 | 41 | 39.4 | 0.19 | -27.97 | 27.52 | 0 | 50.1 | 2542.8 | 254.2 | 3608739 | 0 | 0 | 2092.64 | 39.97 | 38.72 | 100 | 0 | 0 | 1264.2 | 0 | 0 | 1261.9 | 0.2 | 0.21 | 1262.1 | 0 | 0 | 0 | 0 | 0
2026-05-01 10:21 | 664.3 |  | 664.9 | 664.2 | 43.2 | 41.3 | 42.2 | 0.31 | -27.87 | 27.87 | 0.01 | 50.1 | 2542.8 | 254.2 | 3608739 | 0 | 0 | 2092.64 | 39.57 | 38.33 | 100 | 0 | 0 | 1264.8 | 0 | 0.06 | 1262.1 | 0.2 | 0.21 | 1261.6 | 0 | 0 | 0 | 0 | 0
2026-05-01 10:22 | 665.2 |  | 663.7 | 664.6 | 41.8 | 37.4 | 42.1 | 0.41 | -27.67 | 27.74 | 0.01 | 50.1 | 2542.8 | 254.2 | 3608739 | 0 | 0 | 2092.64 | 39.19 | 37.95 | 100 | 0 | 0 | 1265.4 | 0.1 | 0.11 | 1262.7 | 0.3 | 0.34 | 1261.6 | 0 | 0 | 0 | 0 | 0
2026-05-01 10:23 | 665.3 |  | 665.2 | 665.6 | 42 | 40.3 | 42.6 | 0.31 | -26.98 | 26.98 | 0.01 | 50.1 | 2542.8 | 254.2 | 3608739 | 0 | 0 | 2092.64 | 38.81 | 37.57 | 100 | 0 | 0 | 1265.6 | 0.1 | 0.07 | 1263 | 0.2 | 0.26 | 1261.9 | 0 | 0 | 0 | 0 | 0
2026-05-01 10:24 | 665.2 |  | 665.3 | 664.5 | 44.2 | 40.6 | 44.6 | 0.34 | -27.04 | 27.56 | 0.01 | 50.1 | 2542.8 | 254.2 | 3608739 | 0 | 0 | 2092.64 | 38.43 | 37.2 | 100 | 0 | 0 | 1264.8 | 0.1 | 0.16 | 1262.7 | 0.2 | 0.24 | 1261.9 | 0 | 0 | 0 | 0 | 0
2026-05-01 10:25 | 665.5 |  | 663.9 | 664.8 | 0 | 0 | 0 | 0 | 0 | 0 | 0 | 50.1 | 2542.8 | 254.2 | 3608739 | 0 | 0 | 2092.64 | 38.06 | 36.84 | 100 | 0 | 0 | 1265.8 | 0 | 0 | 1263.8 | 0 | 0 | 1263.2 | 0 | 0 | 0 | 0 | 0
2026-05-01 10:26 | 664.9 |  | 664 | 663.8 | 0 | 0 | 0 | 0 | 0 | 0 | 0 | 50.1 | 2542.8 | 254.2 | 3608739 | 0 | 0 | 2092.64 | 37.7 | 36.48 | 100 | 0 | 0 | 1265.4 | 0 | 0 | 1263.8 | 0 | 0 | 1262.9 | 0 | 0 | 0 | 0 | 0
2026-05-01 10:27 | 664.6 |  | 663.9 | 663.7 | 0 | 0 | 0 | 0 | 0 | 0 | 0 | 50.1 | 2542.8 | 254.2 | 3608739 | 0 | 0 | 2092.64 | 37.34 | 36.12 | 100 | 0 | 0 | 1265.5 | 0 | 0 | 1264 | 0 | 0 | 1262.7 | 0 | 0 | 0 | 0 | 0
2026-05-01 10:28 | 663.7 |  | 664.8 | 664.3 | 0 | 0 | 0 | 0 | 0 | 0 | 0 | 50.1 | 2542.8 | 254.2 | 3608739 | 0 | 0 | 2092.64 | 36.98 | 35.78 | 100 | 0 | 0 | 1265.1 | 0 | 0 | 1263.2 | 0 | 0 | 1262.8 | 0 | 0 | 0 | 0 | 0
2026-05-01 10:29 | 666.6 |  | 664.9 | 665.1 | 43.8 | 41.8 | 42.5 | 0.77 | -27.17 | 26.65 | 0.03 | 50.1 | 2542.8 | 254.2 | 3608739 | 0 | 0 | 2092.64 | 36.64 | 35.44 | 100 | 0 | 0 | 1263.7 | 0 | 0 | 1261 | 0.1 | 0.15 | 1260.1 | 0.4 | 0.56 | 0 | 0 | 0
2026-05-01 10:30 | 667.6 |  | 666.2 | 667.2 | 43.1 | 43.4 | 43.1 | 0.41 | -28.57 | 28.57 | 0.02 | 50 | 2542.8 | 254.2 | 3608739 | 0 | 0 | 2092.64 | 36.3 | 35.1 | 100 | 0 | 0 | 1264.2 | 0 | 0 | 1261.4 | 0.1 | 0.1 | 1259.5 | 0.4 | 0.45 | 0 | 0 | 0
2026-05-01 10:31 | 665.9 |  | 667.1 | 665.2 | 42.4 | 40.8 | 42.2 | 0.28 | -28.4 | 28 | 0 | 50.1 | 2542.8 | 254.2 | 3608739 | 0 | 0 | 2092.64 | 36.01 | 34.82 | 100 | 0 | 0 | 1264 | 0 | 0 | 1262.2 | 0.2 | 0.19 | 1260.7 | 0 | 0 | 0 | 0 | 0
2026-05-01 10:32 | 663.9 |  | 665.1 | 665.4 | 41.8 | 40 | 40.3 | 0.22 | -27.38 | 26.86 | 0.01 | 50.1 | 2542.8 | 254.2 | 3608739 | 0 | 0 | 2092.64 | 35.68 | 34.49 | 100 | 0 | 0 | 1263.9 | 0 | 0 | 1261.6 | 0.1 | 0.1 | 1260.3 | 0 | 0 | 0 | 0 | 0
2026-05-01 10:33 | 669.6 |  | 668.1 | 669 | 44.9 | 41.3 | 41.9 | 0.45 | -29.06 | 29.84 | 0.01 | 50.1 | 2542.8 | 254.2 | 3608739 | 0 | 0 | 2092.64 | 35.35 | 34.17 | 100 | 0 | 0 | 1263.3 | 0.3 | 0.41 | 1260.9 | 0 | 0 | 1259.5 | 0.2 | 0.25 | 0 | 0 | 0
2026-05-01 10:34 | 668.9 |  | 667.9 | 667.8 | 43.8 | 40 | 42.7 | 0.25 | -29.32 | 29.77 | 0 | 50.1 | 2542.8 | 254.2 | 3608739 | 0 | 0 | 2092.64 | 35.03 | 33.85 | 100 | 0 | 0 | 1263.3 | 0 | 0 | 1260.4 | 0 | 0 | 1258.4 | 0.2 | 0.26 | 0 | 0 | 0
2026-05-01 10:35 | 667.7 |  | 666.3 | 667.1 | 42.9 | 43.8 | 42.6 | 0.33 | -28.29 | 27.17 | 0.01 | 50.1 | 2542.9 | 254.2 | 3608739 | 0 | 0 | 2092.64 | 34.71 | 33.54 | 100 | 0 | 0 | 1263 | 0 | 0 | 1260.5 | 0 | 0 | 1258.6 | 0.1 | 0.15 | 0 | 0 | 0
2026-05-01 10:36 | 669.7 |  | 668.6 | 666.6 | 43.2 | 44.1 | 42.6 | 0.15 | -29.83 | 29.83 | 0 | 50.1 | 2542.9 | 254.2 | 3608739 | 0 | 0 | 2092.64 | 34.39 | 33.23 | 100 | 0 | 0 | 1263.5 | 0 | 0 | 1260.6 | 0 | 0 | 1258.5 | 0.1 | 0.12 | 0 | 0 | 0
2026-05-01 10:37 | 668.4 |  | 667.4 | 665.8 | 40 | 39.5 | 42.1 | 0.41 | -29.79 | 29.71 | 0.01 | 50.1 | 2542.9 | 254.2 | 3608739 | 0 | 0 | 2092.64 | 34.08 | 32.93 | 100 | 0 | 0 | 1263.3 | 0 | 0 | 1260.3 | 0 | 0 | 1258.6 | 0.3 | 0.37 | 0 | 0 | 0
2026-05-01 10:38 | 665.9 |  | 666.9 | 667.2 | 43.8 | 39.8 | 40.9 | 0.29 | -28.96 | 28.77 | 0.01 | 50.1 | 2542.9 | 254.2 | 3608739 | 0 | 0 | 2092.64 | 33.78 | 32.63 | 100 | 0 | 0 | 1263.2 | 0 | 0 | 1260.2 | 0 | 0 | 1258.3 | 0.3 | 0.33 | 0 | 0 | 0
2026-05-01 10:39 | 667.5 |  | 666.6 | 664.9 | 43.1 | 39.9 | 42.6 | 0.41 | -28.69 | 28.7 | 0.01 | 50.1 | 2542.9 | 254.2 | 3608739 | 0 | 0 | 2092.64 | 33.48 | 32.33 | 100 | 0 | 0 | 1262.7 | 0 | 0 | 1259.8 | 0 | 0.04 | 1257.7 | 0.3 | 0.41 | 0 | 0 | 0
2026-05-01 10:40 | 665.6 |  | 666.4 | 666.9 | 42 | 43.4 | 42.3 | 0 | -27.11 | 27.11 | 0 | 50.1 | 2542.9 | 254.2 | 3608739 | 0 | 0 | 2092.64 | 33.18 | 32.04 | 100 | 0 | 0 | 1262.9 | 0 | 0 | 1259.9 | 0 | 0 | 1257.9 | 0 | 0 | 0 | 0 | 0
2026-05-01 10:41 | 664.9 |  | 666 | 666.5 | 44.7 | 42.3 | 42.7 | 0.04 | -28.48 | 28.48 | 0 | 50.1 | 2543 | 254.3 | 3608739 | 0 | 0 | 2092.64 | 32.89 | 31.75 | 100 | 0 | 0 | 1263.7 | 0 | 0 | 1260.6 | 0 | 0.04 | 1258.3 | 0 | 0 | 0 | 0 | 0
2026-05-01 10:42 | 674.3 |  | 675.1 | 675 | 44.8 | 44.7 | 46.2 | 0 | -32.78 | 32.92 | 0 | 50.1 | 2543 | 254.3 | 3608739 | 0 | 0 | 2092.64 | 32.61 | 31.47 | 100 | 0 | 0 | 1263.1 | 0 | 0 | 1260.1 | 0.1 | 0.12 | 1258.2 | 0 | 0 | 0 | 0 | 0
2026-05-01 10:43 | 675.6 |  | 674.4 | 672.2 | 48.2 | 46.1 | 48 | 0.59 | -33.96 | 33.04 | 0.01 | 50.1 | 2543 | 254.3 | 3608739 | 0 | 0 | 2092.64 | 32.32 | 31.19 | 100 | 0 | 0 | 1263.1 | 0 | 0 | 1260.1 | 0.1 | 0.09 | 1257.8 | 0.3 | 0.4 | 0 | 0 | 0
2026-05-01 10:44 | 673.9 |  | 672.2 | 673 | 45.3 | 44.8 | 42.9 | 0.28 | -32.15 | 31.94 | 0.01 | 50 | 2543 | 254.3 | 3608739 | 0 | 0 | 2092.64 | 32.03 | 30.91 | 100 | 0 | 0 | 1262.5 | 0 | 0 | 1259.8 | 0 | 0 | 1258 | 0 | 0 | 0 | 0 | 0
2026-05-01 10:45 | 674 |  | 675.9 | 676.1 | 46 | 44.7 | 46.6 | 0.24 | -34.04 | 34.88 | 0.01 | 50 | 2543 | 254.3 | 3608739 | 0 | 0 | 2092.64 | 31.76 | 30.64 | 100 | 0 | 0 | 1263.1 | 0 | 0 | 1260.3 | 0 | 0.05 | 1257.9 | 0 | 0 | 0 | 0 | 0
2026-05-01 10:46 | 675.1 |  | 673.1 | 673.5 | 45.3 | 44 | 43.6 | 0.12 | -32.61 | 33.42 | 0 | 50 | 2543 | 254.3 | 3608739 | 0 | 0 | 2092.64 | 31.48 | 30.37 | 100 | 0 | 0 | 1263.1 | 0 | 0 | 1260.9 | 0.2 | 0.25 | 1258.6 | 0 | 0 | 0 | 0 | 0
2026-05-01 10:47 | 674.4 |  | 675 | 675.5 | 46.5 | 42.6 | 48.4 | 0.43 | -33.04 | 33.04 | 0.01 | 50 | 2543 | 254.3 | 3608739 | 0 | 0 | 2092.64 | 31.22 | 30.11 | 100 | 0 | 0 | 1263.1 | 0 | 0 | 1260.6 | 0.1 | 0.11 | 1258.5 | 0 | 0 | 0 | 0 | 0
2026-05-01 10:48 | 675.4 |  | 674.8 | 674 | 44.3 | 47.2 | 46 | 0.19 | -33.63 | 34.35 | 0 | 50 | 2543 | 254.3 | 3608739 | 0 | 0 | 2092.64 | 30.95 | 29.85 | 100 | 0 | 0 | 1262.8 | 0 | 0 | 1260.6 | 0.1 | 0.07 | 1258.4 | 0 | 0 | 0 | 0 | 0
2026-05-01 10:49 | 676.3 |  | 674.2 | 674.8 | 47 | 48.3 | 46.7 | 0.33 | -33.75 | 33.75 | 0.01 | 50 | 2543.1 | 254.3 | 3608739 | 0 | 0 | 2092.64 | 30.69 | 29.59 | 100 | 0 | 0 | 1262.5 | 0 | 0 | 1260.7 | 0.1 | 0.11 | 1258.6 | 0 | 0 | 0 | 0 | 0
2026-05-01 10:50 | 674.3 |  | 675.8 | 676.2 | 46.1 | 44.1 | 44.4 | 0.05 | -33.51 | 34.03 | 0.01 | 50 | 2543.1 | 254.3 | 3608739 | 0 | 0 | 2092.64 | 30.42 | 29.33 | 100 | 0 | 0 | 1262.4 | 0 | 0 | 1260.5 | 0 | 0.04 | 1258.5 | 0 | 0 | 0 | 0 | 0
2026-05-01 10:51 | 677.3 |  | 676.5 | 674.4 | 45.9 | 44.4 | 43.8 | 0.08 | -33.62 | 33.62 | 0 | 50 | 2543.1 | 254.3 | 3608739 | 0 | 0 | 2092.64 | 30.17 | 29.09 | 100 | 0 | 0 | 1261.9 | 0 | 0 | 1260.3 | 0 | 0 | 1258.4 | 0.3 | 0.42 | 0 | 0 | 0
2026-05-01 10:52 | 677.5 |  | 676.4 | 674.3 | 45.2 | 47.6 | 44.1 | 0.45 | -33.95 | 33.17 | 0 | 50 | 2543.1 | 254.3 | 3608739 | 0 | 0 | 2092.64 | 29.92 | 28.84 | 100 | 0 | 0 | 1261.3 | 0 | 0 | 1260.1 | 0 | 0 | 1258.2 | 0.2 | 0.2 | 0 | 0 | 0
2026-05-01 10:53 | 676.4 |  | 674 | 675 | 47.1 | 46.4 | 47.5 | 0.33 | -34.08 | 34.08 | 0.01 | 50 | 2543.1 | 254.3 | 3608739 | 0 | 0 | 2092.64 | 29.68 | 28.6 | 100 | 0 | 0 | 1261.5 | 0 | 0 | 1260 | 0 | 0.03 | 1258.3 | 0.2 | 0.31 | 0 | 0 | 0
2026-05-01 10:54 | 678.4 |  | 677.4 | 674.8 | 45.2 | 46.1 | 45.3 | 0.15 | -34.42 | 34.42 | 0 | 50 | 2543.1 | 254.3 | 3608739 | 0 | 0 | 2092.64 | 29.43 | 28.36 | 100 | 0 | 0 | 1260.8 | 0 | 0 | 1259.3 | 0 | 0 | 1258.3 | 0.3 | 0.36 | 0 | 0 | 0
2026-05-01 10:55 | 677.3 |  | 677.4 | 677 | 46.5 | 46.8 | 45.8 | 0.54 | -34.78 | 34.39 | 0.01 | 50 | 2543.1 | 254.3 | 3608739 | 0 | 0 | 2092.64 | 29.19 | 28.12 | 100 | 0 | 0 | 1260 | 0.3 | 0.39 | 1259.1 | 0 | 0 | 1258.5 | 0.1 | 0.15 | 0 | 0 | 0
2026-05-01 10:56 | 679.2 |  | 677.7 | 675.4 | 47.4 | 46.5 | 46.4 | 0.56 | -34.03 | 34.68 | 0.02 | 50 | 2543.1 | 254.3 | 3608739 | 0 | 0 | 2092.64 | 28.95 | 27.89 | 100 | 0 | 0 | 1260.3 | 0.4 | 0.51 | 1259.6 | 0 | 0 | 1259 | 0.1 | 0.18 | 0 | 0 | 0
2026-05-01 10:57 | 677.6 |  | 675.7 | 675.8 | 47.2 | 45.2 | 44.1 | 0.61 | -33.46 | 33.87 | 0.01 | 50 | 2543.1 | 254.3 | 3608739 | 0 | 0 | 2092.64 | 28.72 | 27.66 | 100 | 0 | 0 | 1261.6 | 0.3 | 0.39 | 1260.5 | 0 | 0 | 1259.3 | 0.2 | 0.21 | 0 | 0 | 0
2026-05-01 10:58 | 679.5 |  | 678.5 | 675.9 | 46.7 | 45.7 | 44.6 | 0.5 | -35.78 | 35.45 | 0.01 | 50 | 2543.1 | 254.3 | 3608739 | 0 | 0 | 2092.64 | 28.49 | 27.43 | 100 | 0 | 0 | 1261.1 | 0.2 | 0.28 | 1259.8 | 0 | 0 | 1258.9 | 0.1 | 0.09 | 0 | 0 | 0
2026-05-01 10:59 | 674.9 |  | 676.1 | 676.8 | 46.3 | 44.3 | 45.8 | 0.32 | -33.23 | 33.54 | 0.01 | 50 | 2543.1 | 254.3 | 3608739 | 0 | 0 | 2092.64 | 28.26 | 27.21 | 100 | 0 | 0 | 1261.2 | 0 | 0 | 1259.3 | 0 | 0 | 1257.8 | 0.1 | 0.11 | 0 | 0 | 0
2026-05-01 11:00 | 679.3 |  | 677.9 | 675.8 | 48.4 | 46.5 | 45.2 | 0.16 | -34.52 | 34.52 | 0.01 | 50 | 2543.1 | 254.3 | 3608739 | 0 | 0 | 2092.64 | 28.03 | 26.99 | 100 | 0 | 0 | 1261 | 0.2 | 0.25 | 1259.4 | 0 | 0 | 1258.3 | 0.1 | 0.1 | 0 | 0 | 0
2026-05-01 11:01 | 677 |  | 676 | 674.8 | 45 | 43.5 | 46.5 | 0.29 | -32.77 | 32.77 | 0.01 | 49.9 | 2543.1 | 254.3 | 3608739 | 0 | 0 | 2092.64 | 27.81 | 26.77 | 100 | 0 | 0 | 1260.9 | 0 | 0 | 1258.3 | 0 | 0 | 1257 | 0.2 | 0.22 | 0 | 0 | 0
2026-05-01 11:02 | 677.9 |  | 676.9 | 676 | 45.4 | 44.4 | 46.8 | 0.57 | -33.58 | 33.56 | 0.01 | 49.9 | 2543.1 | 254.3 | 3608739 | 0 | 0 | 2092.64 | 27.59 | 26.55 | 100 | 0 | 0 | 1261 | 0.4 | 0.53 | 1258.4 | 0 | 0 | 1256.7 | 0.1 | 0.15 | 0 | 0 | 0
2026-05-01 11:03 | 677.7 |  | 676.2 | 674.8 | 0 | 0 | 0 | 0 | 0 | 0 | 0 | 49.9 | 2543.1 | 254.3 | 3608739 | 0 | 0 | 2092.64 | 27.37 | 26.34 | 100 | 0 | 0 | 1261.1 | 0 | 0 | 1258.8 | 0 | 0 | 1257.4 | 0 | 0 | 0 | 0 | 0
2026-05-01 11:04 | 675.6 |  | 675 | 674.7 | 0 | 0 | 0 | 0 | 0 | 0 | 0 | 49.9 | 2543.1 | 254.3 | 3608739 | 0 | 0 | 2092.64 | 27.16 | 26.13 | 100 | 0 | 0 | 1260.7 | 0 | 0 | 1258.9 | 0 | 0 | 1257.7 | 0 | 0 | 0 | 0 | 0
2026-05-01 11:05 | 678.2 |  | 676.8 | 675.4 | 0 | 0 | 0 | 0 | 0 | 0 | 0 | 49.9 | 2543.1 | 254.3 | 3608739 | 0 | 0 | 2092.64 | 26.95 | 25.93 | 100 | 0 | 0 | 1260.7 | 0 | 0 | 1259.2 | 0 | 0 | 1258.3 | 0 | 0 | 0 | 0 | 0
2026-05-01 11:06 | 676.5 |  | 676.7 | 677.3 | 0 | 0 | 0 | 0 | 0 | 0 | 0 | 49.9 | 2543.1 | 254.3 | 3608739 | 0 | 0 | 2092.64 | 26.74 | 25.73 | 100 | 0 | 0 | 1259.6 | 0 | 0 | 1258.5 | 0 | 0 | 1257.9 | 0 | 0 | 0 | 0 | 0
2026-05-01 11:07 | 676.5 |  | 677.1 | 677.8 | 45.5 | 46.4 | 45 | 0.48 | -33.79 | 33.45 | 0.01 | 50 | 2543.1 | 254.3 | 3608739 | 0 | 0 | 2092.64 | 26.53 | 25.53 | 100 | 0 | 0 | 1257.9 | 0.2 | 0.27 | 1257.1 | 0 | 0 | 1256.7 | 0.2 | 0.27 | 0 | 0 | 0
2026-05-01 11:08 | 678.2 |  | 677.2 | 675.6 | 49.6 | 43.6 | 49.8 | 0.53 | -34.76 | 34.5 | 0.02 | 50 | 2543.2 | 254.3 | 3608739 | 0 | 0 | 2092.64 | 26.33 | 25.33 | 100 | 0 | 0 | 1257.6 | 0.3 | 0.41 | 1257.1 | 0 | 0 | 1257.3 | 0.1 | 0.17 | 0 | 0 | 0
2026-05-01 11:09 | 678.6 |  | 675.6 | 677.9 | 46.6 | 44.1 | 46.6 | 0.05 | -33.63 | 33.63 | 0.01 | 50 | 2543.2 | 254.3 | 3608739 | 0 | 0 | 2092.64 | 26.13 | 25.13 | 100 | 0 | 0 | 1256.4 | 0.2 | 0.2 | 1255.7 | 0 | 0 | 1255.8 | 0 | 0 | 0 | 0 | 0
2026-05-01 11:10 | 677.8 |  | 675.6 | 675.9 | 48.5 | 44 | 43.1 | 0.24 | -33.91 | 34.22 | 0.01 | 50 | 2543.2 | 254.3 | 3608739 | 0 | 0 | 2092.64 | 25.93 | 24.94 | 100 | 0 | 0 | 1256.2 | 0.1 | 0.14 | 1255.3 | 0 | 0 | 1255 | 0.3 | 0.32 | 0 | 0 | 0
2026-05-01 11:11 | 677.5 |  | 675.6 | 675.6 | 48.6 | 45.1 | 50.6 | 0.05 | -35.48 | 35.14 | 0.02 | 50 | 2543.2 | 254.3 | 3608739 | 0 | 0 | 2092.64 | 25.74 | 24.75 | 100 | 0 | 0 | 1256.4 | 0 | 0.05 | 1255.6 | 0 | 0 | 1255.3 | 0 | 0 | 0 | 0 | 0
2026-05-01 11:12 | 676.7 |  | 675.6 | 676.6 | 50.6 | 46.2 | 44.6 | 0.34 | -34.26 | 34.26 | 0.01 | 50 | 2543.2 | 254.3 | 3608739 | 0 | 0 | 2092.64 | 25.54 | 24.56 | 100 | 0 | 0 | 1256.2 | 0.1 | 0.16 | 1255.5 | 0 | 0 | 1255.7 | 0.1 | 0.1 | 0 | 0 | 0
2026-05-01 11:13 | 678.3 |  | 676.7 | 675.4 | 45.8 | 46.7 | 45.2 | 0.31 | -33.53 | 33.61 | 0.01 | 50 | 2543.2 | 254.3 | 3608739 | 0 | 0 | 2092.64 | 25.35 | 24.37 | 100 | 0 | 0 | 1255.4 | 0.2 | 0.2 | 1254.6 | 0 | 0 | 1254.4 | 0.1 | 0.13 | 0 | 0 | 0
2026-05-01 11:14 | 678.1 |  | 677.1 | 677.1 | 46.8 | 46.4 | 46.7 | 0.21 | -34.65 | 34.65 | 0.01 | 49.9 | 2543.2 | 254.3 | 3608739 | 0 | 0 | 2092.64 | 25.16 | 24.18 | 100 | 0 | 0 | 1257.1 | 0.1 | 0.16 | 1256.1 | 0 | 0 | 1255.3 | 0 | 0.01 | 0 | 0 | 0
2026-05-01 11:15 | 678.7 |  | 677.2 | 675.8 | 44.8 | 46.1 | 44.9 | 0.21 | -34.54 | 34.16 | 0 | 49.9 | 2543.2 | 254.3 | 3608739 | 0 | 0 | 2092.64 | 24.97 | 24 | 100 | 0 | 0 | 1257.4 | 0.2 | 0.22 | 1256.4 | 0 | 0 | 1255.8 | 0 | 0 | 0 | 0 | 0
2026-05-01 11:16 | 677.9 |  | 677.5 | 677.8 | 45.6 | 47.3 | 46.2 | 0.12 | -34.71 | 34.71 | 0 | 49.9 | 2543.2 | 254.3 | 3608739 | 0 | 0 | 2092.64 | 24.79 | 23.82 | 100 | 0 | 0 | 1258.4 | 0.1 | 0.13 | 1256.7 | 0 | 0 | 1255.9 | 0.1 | 0.06 | 0 | 0 | 0
2026-05-01 11:17 | 677.5 |  | 676.7 | 676.7 | 47.1 | 43.5 | 46.5 | 0.46 | -33.58 | 33.69 | 0.01 | 49.9 | 2543.2 | 254.3 | 3608739 | 0 | 0 | 2092.64 | 24.6 | 23.63 | 100 | 0 | 0 | 1257.7 | 0.2 | 0.29 | 1256.2 | 0 | 0 | 1255.5 | 0.1 | 0.12 | 0 | 0 | 0
2026-05-01 11:18 | 677.8 |  | 676.9 | 676.5 | 48.9 | 47 | 45.3 | 0.21 | -34.02 | 34.28 | 0.01 | 49.9 | 2543.2 | 254.3 | 3608739 | 0 | 0 | 2092.64 | 24.43 | 23.46 | 100 | 0 | 0 | 1257.2 | 0.1 | 0.12 | 1255.7 | 0 | 0 | 1255.2 | 0 | 0 | 0 | 0 | 0
2026-05-01 11:19 | 678.5 |  | 677 | 675.7 | 44.3 | 45.4 | 44.5 | 0.19 | -34.8 | 34.3 | 0.01 | 49.9 | 2543.2 | 254.3 | 3608739 | 0 | 0 | 2092.64 | 24.25 | 23.29 | 100 | 0 | 0 | 1256 | 0.2 | 0.25 | 1253.9 | 0 | 0 | 1253.1 | 0 | 0.01 | 0 | 0 | 0
2026-05-01 11:20 | 675.4 |  | 675.5 | 676.3 | 47.4 | 43.6 | 47 | 0.42 | -34.73 | 34.22 | 0.01 | 49.9 | 2543.2 | 254.3 | 3608739 | 0 | 0 | 2092.64 | 24.07 | 23.12 | 100 | 0 | 0 | 1255.8 | 0.2 | 0.3 | 1253.6 | 0 | 0 | 1252.3 | 0.2 | 0.25 | 0 | 0 | 0
2026-05-01 11:21 | 679 |  | 677.4 | 676.3 | 48.6 | 46 | 47.9 | 0.15 | -34.94 | 34.47 | 0 | 49.9 | 2543.2 | 254.3 | 3608739 | 0 | 0 | 2092.64 | 23.9 | 22.95 | 100 | 0 | 0 | 1255.4 | 0.1 | 0.16 | 1253 | 0.4 | 0.49 | 1251.9 | 0 | 0 | 0 | 0 | 0
2026-05-01 11:22 | 676.9 |  | 675 | 675.7 | 45.7 | 45.4 | 45 | 0.3 | -33.77 | 33.82 | 0.01 | 49.9 | 2543.2 | 254.3 | 3608739 | 0 | 0 | 2092.64 | 23.73 | 22.78 | 100 | 0 | 0 | 1255.7 | 0.2 | 0.22 | 1253.2 | 0 | 0 | 1252.3 | 0.1 | 0.15 | 0 | 0 | 0
2026-05-01 11:23 | 676.2 |  | 676 | 676.6 | 47.5 | 46.8 | 45.3 | 0.29 | -32.77 | 32.77 | 0.01 | 49.9 | 2543.2 | 254.3 | 3608739 | 0 | 0 | 2092.64 | 23.56 | 22.61 | 100 | 0 | 0 | 1254.7 | 0.2 | 0.25 | 1252.3 | 0 | 0 | 1251.5 | 0.1 | 0.08 | 0 | 0 | 0
2026-05-01 11:24 | 677.8 |  | 675.9 | 676.8 | 46.2 | 44 | 46.1 | 0.43 | -33.48 | 33.39 | 0.01 | 49.9 | 2543.2 | 254.3 | 3608739 | 0 | 0 | 2092.64 | 23.39 | 22.45 | 100 | 0 | 0 | 1254.3 | 0.1 | 0.12 | 1251.9 | 0.3 | 0.4 | 1251.1 | 0 | 0 | 0 | 0 | 0
2026-05-01 11:25 | 677.4 |  | 675.7 | 676 | 49 | 47 | 45.2 | 0.73 | -34.56 | 34.24 | 0.02 | 49.9 | 2543.2 | 254.3 | 3608739 | 0 | 0 | 2092.64 | 23.22 | 22.29 | 100 | 0 | 0 | 1254.1 | 0.1 | 0.1 | 1252.2 | 0.4 | 0.53 | 1251.2 | 0 | 0.02 | 0 | 0 | 0
2026-05-01 11:26 | 676.9 |  | 675.4 | 676 | 47.4 | 45.2 | 47.5 | 0.2 | -34.16 | 34.11 | 0.01 | 49.9 | 2543.3 | 254.3 | 3608739 | 0 | 0 | 2092.64 | 23.06 | 22.13 | 100 | 0 | 0 | 1254.8 | 0.2 | 0.21 | 1252.2 | 0 | 0 | 1251.2 | 0 | 0.03 | 0 | 0 | 0
2026-05-01 11:27 | 678.3 |  | 676.8 | 676.2 | 46.4 | 45.1 | 46.2 | 0.18 | -35.16 | 34.61 | 0 | 49.9 | 2543.3 | 254.3 | 3608739 | 0 | 0 | 2092.64 | 22.9 | 21.97 | 100 | 0 | 0 | 1255.1 | 0.2 | 0.24 | 1252.6 | 0 | 0 | 1251.6 | 0 | 0 | 0 | 0 | 0
2026-05-01 11:28 | 677.3 |  | 675.2 | 675.4 | 48.2 | 46.4 | 46.5 | 0.6 | -33.58 | 33.54 | 0.02 | 49.9 | 2543.3 | 254.3 | 3608739 | 0 | 0 | 2092.64 | 22.74 | 21.82 | 100 | 0 | 0 | 1255.5 | 0.1 | 0.18 | 1252.6 | 0.4 | 0.5 | 1251.7 | 0.1 | 0.09 | 0 | 0 | 0
2026-05-01 11:29 | 678.4 |  | 677.3 | 677.1 | 46.5 | 46.8 | 46.1 | 0.27 | -34.35 | 33.64 | 0 | 49.9 | 2543.3 | 254.3 | 3608739 | 0 | 0 | 2092.64 | 22.58 | 21.66 | 100 | 0 | 0 | 1255.6 | 0.2 | 0.25 | 1252.6 | 0 | 0 | 1251.3 | 0 | 0 | 0 | 0 | 0
2026-05-01 11:30 | 677.6 |  | 677.3 | 678 | 46.7 | 46.6 | 47.4 | 0.41 | -34.95 | 34.43 | 0.01 | 49.9 | 2543.3 | 254.3 | 3608739 | 0 | 0 | 2092.64 | 22.43 | 21.51 | 100 | 0 | 0 | 1254.9 | 0.1 | 0.15 | 1251.9 | 0.3 | 0.4 | 1251 | 0 | 0 | 0 | 0 | 0
2026-05-01 11:31 | 677.3 |  | 676.2 | 676.6 | 47.3 | 47.5 | 46.4 | 0.5 | -33.94 | 34.04 | 0.01 | 49.9 | 2543.3 | 254.3 | 3608739 | 0 | 0 | 2092.64 | 22.27 | 21.36 | 100 | 0 | 0 | 1255.4 | 0.1 | 0.12 | 1251.6 | 0.4 | 0.52 | 1250.5 | 0 | 0 | 0 | 0 | 0
2026-05-01 11:32 | 678.4 |  | 676.7 | 676.8 | 48 | 45.9 | 48.1 | 0.11 | -33.35 | 34.2 | 0 | 49.8 | 2543.3 | 254.3 | 3608739 | 0 | 0 | 2092.64 | 22.12 | 21.21 | 100 | 0 | 0 | 1255 | 0.1 | 0.11 | 1251.8 | 0 | 0 | 1250.8 | 0 | 0.04 | 0 | 0 | 0
2026-05-01 11:33 | 677.6 |  | 676.2 | 676.3 | 48.2 | 47.1 | 45.9 | 0.43 | -34.68 | 34.55 | 0.01 | 49.8 | 2543.3 | 254.3 | 3608739 | 0 | 0 | 2092.64 | 21.97 | 21.06 | 100 | 0 | 0 | 1254.3 | 0.1 | 0.09 | 1251.5 | 0.3 | 0.4 | 1250.5 | 0 | 0 | 0 | 0 | 0
2026-05-01 11:34 | 677.1 |  | 676 | 676.4 | 48.9 | 46.5 | 47.3 | 0.55 | -34.14 | 34.15 | 0.01 | 49.9 | 2543.3 | 254.3 | 3608739 | 0 | 0 | 2092.64 | 21.82 | 20.92 | 100 | 0 | 0 | 1254.7 | 0.2 | 0.23 | 1251.4 | 0.4 | 0.5 | 1250 | 0 | 0 | 0 | 0 | 0
2026-05-01 11:35 | 677.8 |  | 675.8 | 676.1 | 47.8 | 45.8 | 46.9 | 0.58 | -34.65 | 34.36 | 0.02 | 49.9 | 2543.3 | 254.3 | 3608739 | 0 | 0 | 2092.64 | 21.68 | 20.77 | 100 | 0 | 0 | 1254.9 | 0.1 | 0.17 | 1251.3 | 0.3 | 0.39 | 1250.1 | 0 | 0 | 0 | 0 | 0
2026-05-01 11:36 | 677.6 |  | 676.3 | 675.6 | 45.5 | 43.9 | 45 | 0.14 | -33.86 | 34.04 | 0 | 49.9 | 2543.3 | 254.3 | 3608739 | 0 | 0 | 2092.64 | 21.53 | 20.63 | 100 | 0 | 0 | 1253.5 | 0.1 | 0.14 | 1250.2 | 0 | 0 | 1249 | 0.1 | 0.1 | 0 | 0 | 0
2026-05-01 11:37 | 677.2 |  | 675.8 | 675.9 | 45.8 | 45.5 | 45.6 | 0.6 | -33.93 | 34.12 | 0.02 | 49.9 | 2543.3 | 254.3 | 3608739 | 0 | 0 | 2092.64 | 21.39 | 20.49 | 100 | 0 | 0 | 1253.5 | 0.2 | 0.2 | 1251.2 | 0.4 | 0.49 | 1249.1 | 0 | 0 | 0 | 0 | 0
2026-05-01 11:38 | 676.9 |  | 675.6 | 676.4 | 46.2 | 43.2 | 45.1 | 0.55 | -34.65 | 34.08 | 0.02 | 49.9 | 2543.3 | 254.3 | 3608739 | 0 | 0 | 2092.64 | 21.24 | 20.35 | 100 | 0 | 0 | 1254.3 | 0.1 | 0.12 | 1252 | 0.4 | 0.47 | 1249.8 | 0 | 0 | 0 | 0 | 0
2026-05-01 11:39 | 677.7 |  | 675.9 | 676.6 | 48.5 | 45.5 | 45.9 | 0.11 | -34.94 | 34.23 | 0 | 49.9 | 2543.3 | 254.3 | 3608739 | 0 | 0 | 2092.64 | 21.11 | 20.22 | 100 | 0 | 0 | 1255 | 0.2 | 0.27 | 1252.6 | 0 | 0 | 1250.4 | 0 | 0.03 | 0 | 0 | 0
2026-05-01 11:40 | 677 |  | 676.2 | 677 | 45.9 | 44.2 | 44.4 | 0.23 | -34.77 | 34.8 | 0.01 | 49.9 | 2543.3 | 254.3 | 3608739 | 0 | 0 | 2092.64 | 20.97 | 20.08 | 100 | 0 | 0 | 1256 | 0.2 | 0.22 | 1253.4 | 0 | 0 | 1251.6 | 0 | 0 | 0 | 0 | 0
2026-05-01 11:41 | 677.6 |  | 675.9 | 676.3 | 48.6 | 45.7 | 46.8 | 0.02 | -33.99 | 33.99 | 0 | 49.9 | 2543.3 | 254.3 | 3608739 | 0 | 0 | 2092.64 | 20.83 | 19.95 | 100 | 0 | 0 | 1255.9 | 0 | 0.02 | 1253.8 | 0 | 0 | 1252.2 | 0.1 | 0.09 | 0 | 0 | 0
2026-05-01 11:42 | 677.9 |  | 676.3 | 675.9 | 47.4 | 45.8 | 45.5 | 0.32 | -32.91 | 33.24 | 0.01 | 49.9 | 2543.4 | 254.3 | 3608739 | 0 | 0 | 2092.64 | 20.7 | 19.81 | 100 | 0 | 0 | 1254.9 | 0.2 | 0.24 | 1253.2 | 0 | 0 | 1251.8 | 0 | 0 | 0 | 0 | 0
2026-05-01 11:43 | 676.6 |  | 675.7 | 676.5 | 47 | 45.5 | 46 | 0.14 | -34.02 | 34.02 | 0.01 | 49.9 | 2543.4 | 254.3 | 3608739 | 0 | 0 | 2092.64 | 20.56 | 19.68 | 100 | 0 | 0 | 1254.1 | 0.1 | 0.15 | 1252.7 | 0 | 0 | 1251.5 | 0 | 0 | 0 | 0 | 0
2026-05-01 11:44 | 677.7 |  | 675.8 | 675.9 | 47.9 | 46.3 | 46 | 0.48 | -33.27 | 33.27 | 0.01 | 49.9 | 2543.4 | 254.3 | 3608739 | 0 | 0 | 2092.64 | 20.43 | 19.55 | 100 | 0 | 0 | 1253.5 | 0.1 | 0.11 | 1252.4 | 0.3 | 0.41 | 1251.3 | 0 | 0.01 | 0 | 0 | 0
2026-05-01 11:45 | 677.3 |  | 675.5 | 676.6 | 47.1 | 46 | 46.2 | 0.49 | -35.15 | 34.5 | 0.02 | 49.9 | 2543.4 | 254.3 | 3608739 | 0 | 0 | 2092.64 | 20.3 | 19.43 | 100 | 0 | 0 | 1253 | 0.1 | 0.12 | 1251.7 | 0.3 | 0.39 | 1251 | 0 | 0 | 0 | 0 | 0
2026-05-01 11:46 | 678 |  | 676.5 | 676.4 | 47.9 | 45.4 | 45.1 | 0.03 | -34.22 | 34.56 | 0 | 49.9 | 2543.4 | 254.3 | 3608739 | 0 | 0 | 2092.64 | 20.17 | 19.3 | 100 | 0 | 0 | 1252.8 | 0.1 | 0.09 | 1251.3 | 0.5 | 0.57 | 1250.6 | 0.1 | 0.14 | 0 | 0 | 0
2026-05-01 11:47 | 677 |  | 675.3 | 675.5 | 47 | 44.6 | 46 | 0.22 | -34.1 | 34.38 | 0.01 | 49.8 | 2543.4 | 254.3 | 3608739 | 0 | 0 | 2092.64 | 20.04 | 19.17 | 100 | 0 | 0 | 1253.6 | 0.1 | 0.14 | 1252.1 | 0 | 0 | 1251.2 | 0 | 0 | 0 | 0 | 0
2026-05-01 11:48 | 677.4 |  | 675.8 | 676.1 | 47.4 | 46.1 | 44.8 | 0.38 | -32.94 | 32.94 | 0.02 | 49.8 | 2543.4 | 254.3 | 3608739 | 0 | 0 | 2092.64 | 19.91 | 19.05 | 100 | 0 | 0 | 1253.4 | 0.1 | 0.1 | 1251.8 | 0.2 | 0.29 | 1250.9 | 0 | 0 | 0 | 0 | 0
2026-05-01 11:49 | 678.1 |  | 676.7 | 677 | 48.2 | 47 | 47.5 | 0.56 | -34.32 | 34.27 | 0.01 | 49.9 | 2543.4 | 254.3 | 3608739 | 0 | 0 | 2092.64 | 19.79 | 18.93 | 100 | 0 | 0 | 1252.5 | 0 | 0 | 1251.3 | 0.4 | 0.53 | 1250.4 | 0 | 0 | 0 | 0 | 0
2026-05-01 11:50 | 677.2 |  | 675.8 | 676.1 | 47.8 | 46.2 | 46.1 | 0.56 | -34.42 | 34.42 | 0.02 | 49.8 | 2543.4 | 254.3 | 3608739 | 0 | 0 | 2092.64 | 19.66 | 18.81 | 100 | 0 | 0 | 1253 | 0.1 | 0.1 | 1250.7 | 0.4 | 0.44 | 1249.2 | 0 | 0 | 0 | 0 | 0
2026-05-01 11:51 | 677.8 |  | 676.5 | 676.6 | 48.9 | 48.2 | 48.7 | 0.51 | -35.57 | 34.87 | 0.01 | 49.8 | 2543.4 | 254.3 | 3608739 | 0 | 0 | 2092.64 | 19.54 | 18.69 | 100 | 0 | 0 | 1252.4 | 0 | 0.01 | 1250.7 | 0.3 | 0.37 | 1249.3 | 0 | 0 | 0 | 0 | 0
2026-05-01 11:52 | 677.7 |  | 676.1 | 676 | 47 | 45.2 | 45.2 | 0.34 | -33.91 | 34.04 | 0.01 | 49.9 | 2543.4 | 254.3 | 3608739 | 0 | 0 | 2092.64 | 19.42 | 18.57 | 100 | 0 | 0 | 1251.4 | 0 | 0.01 | 1249.8 | 0.3 | 0.4 | 1248.5 | 0 | 0 | 0 | 0 | 0
2026-05-01 11:53 | 677.8 |  | 676.2 | 676.2 | 45.7 | 47.4 | 46.5 | 0.47 | -34.27 | 34.26 | 0.02 | 49.9 | 2543.4 | 254.3 | 3608739 | 0 | 0 | 2092.64 | 19.3 | 18.45 | 100 | 0 | 0 | 1250.9 | 0.1 | 0.14 | 1250 | 0.3 | 0.37 | 1248.9 | 0 | 0 | 0 | 0 | 0
2026-05-01 11:54 | 677.7 |  | 676.2 | 676.8 | 46.4 | 47.1 | 47.5 | 0.33 | -34.37 | 33.94 | 0.01 | 49.8 | 2543.4 | 254.3 | 3608739 | 0 | 0 | 2092.64 | 19.18 | 18.33 | 100 | 0 | 0 | 1250.9 | 0 | 0 | 1250.1 | 0.2 | 0.28 | 1248.8 | 0 | 0 | 0 | 0 | 0
2026-05-01 11:55 | 678.4 |  | 676.8 | 676.9 | 47.1 | 48.4 | 47.9 | 0.19 | -35.77 | 34.97 | 0.01 | 49.9 | 2543.4 | 254.3 | 3608739 | 0 | 0 | 2092.64 | 19.06 | 18.22 | 100 | 0 | 0 | 1251.4 | 0 | 0 | 1249.4 | 0.3 | 0.34 | 1248.5 | 0 | 0 | 0 | 0 | 0
2026-05-01 11:56 | 676.8 |  | 675.2 | 676.3 | 46.6 | 47.1 | 45.2 | 0.45 | -34.24 | 34.25 | 0.02 | 49.9 | 2543.4 | 254.3 | 3608740 | 0 | 0 | 2092.64 | 18.94 | 18.1 | 100 | 0 | 0 | 1251.5 | 0.1 | 0.1 | 1249.4 | 0.3 | 0.38 | 1248.4 | 0 | 0 | 0 | 0 | 0
2026-05-01 11:57 | 677.3 |  | 675.5 | 676.1 | 47.3 | 47.9 | 47 | 0.4 | -34.8 | 35.44 | 0.01 | 49.9 | 2543.4 | 254.3 | 3608740 | 0 | 0 | 2092.64 | 18.83 | 17.99 | 100 | 0 | 0 | 1250.2 | 0 | 0.03 | 1248.5 | 0.3 | 0.37 | 1247.4 | 0 | 0 | 0 | 0 | 0
2026-05-01 11:58 | 676.1 |  | 675.6 | 676.7 | 47.4 | 45.8 | 48.7 | 0.36 | -33.95 | 33.95 | 0.01 | 49.9 | 2543.4 | 254.3 | 3608740 | 0 | 0 | 2092.64 | 18.71 | 17.88 | 100 | 0 | 0 | 1249.9 | 0 | 0 | 1247.6 | 0.2 | 0.26 | 1246.9 | 0 | 0 | 0 | 0 | 0
2026-05-01 11:59 | 677.2 |  | 676.1 | 677.4 | 47.2 | 43.7 | 44.4 | 0.18 | -34.42 | 34.42 | 0.01 | 49.9 | 2543.5 | 254.3 | 3608740 | 0 | 0 | 2092.64 | 18.6 | 17.77 | 100 | 0 | 0 | 1249.2 | 0 | 0 | 1246.7 | 0.2 | 0.3 | 1245.4 | 0 | 0 | 0 | 0 | 0
2026-05-01 12:00 | 677.8 |  | 675.7 | 675 | 49.2 | 43.7 | 44.9 | 0.47 | -34.99 | 35 | 0.01 | 50 | 2543.5 | 254.3 | 3608740 | 0 | 0 | 2092.64 | 18.49 | 17.66 | 100 | 0 | 0 | 1249.1 | 0.2 | 0.2 | 1246.2 | 0.3 | 0.41 | 1245.1 | 0 | 0 | 0 | 0 | 0
2026-05-01 12:01 | 677.4 |  | 675 | 676.3 | 46.7 | 44 | 46.3 | 0.28 | -34.65 | 34.29 | 0.01 | 50 | 2543.5 | 254.3 | 3608740 | 0 | 0 | 2092.64 | 18.38 | 17.55 | 100 | 0 | 0 | 1249 | 0 | 0 | 1245.9 | 0.2 | 0.25 | 1245 | 0 | 0 | 0 | 0 | 0
2026-05-01 12:02 | 675.9 |  | 676.2 | 677.6 | 48.3 | 45.9 | 46.1 | 0.25 | -34.05 | 34.24 | 0.01 | 50 | 2543.5 | 254.3 | 3608740 | 0 | 0 | 2092.64 | 18.27 | 17.45 | 100 | 0 | 0 | 1250 | 0 | 0 | 1247.2 | 0.2 | 0.25 | 1245.7 | 0 | 0 | 0 | 0 | 0
2026-05-01 12:03 | 677.4 |  | 676 | 675 | 43.3 | 44.8 | 42.1 | 0.58 | -33.35 | 33.42 | 0.02 | 50 | 2543.5 | 254.3 | 3608740 | 0 | 0 | 2092.64 | 18.16 | 17.34 | 100 | 0 | 0 | 1250.7 | 0.2 | 0.24 | 1247.8 | 0.3 | 0.43 | 1246.4 | 0 | 0 | 0 | 0 | 0
2026-05-01 12:04 | 677 |  | 675.6 | 676.7 | 49.4 | 45.4 | 44.5 | 0.17 | -33.64 | 33.35 | 0.01 | 50 | 2543.5 | 254.3 | 3608740 | 0 | 0 | 2092.64 | 18.05 | 17.24 | 100 | 0 | 0 | 1250.9 | 0 | 0 | 1247.7 | 0.3 | 0.35 | 1246 | 0 | 0 | 0 | 0 | 0
2026-05-01 12:05 | 677.9 |  | 676.2 | 675.2 | 48.2 | 47.3 | 45.7 | 0.01 | -34.45 | 34.17 | 0 | 49.9 | 2543.5 | 254.3 | 3608740 | 0 | 0 | 2092.64 | 17.95 | 17.13 | 100 | 0 | 0 | 1250.8 | 0 | 0.01 | 1247.9 | 0.1 | 0.15 | 1246.1 | 0 | 0 | 0 | 0 | 0
2026-05-01 12:06 | 677.2 |  | 677.1 | 677.9 | 46.1 | 48.4 | 45.1 | 0.26 | -34.46 | 34.47 | 0.01 | 49.9 | 2543.5 | 254.3 | 3608740 | 0 | 0 | 2092.64 | 17.84 | 17.03 | 100 | 0 | 0 | 1251.5 | 0 | 0 | 1248.7 | 0.2 | 0.22 | 1247.2 | 0 | 0 | 0 | 0 | 0
2026-05-01 12:07 | 677.4 |  | 677.5 | 678.2 | 48.2 | 45.6 | 47.1 | 0.33 | -34.51 | 34.31 | 0.01 | 49.9 | 2543.5 | 254.3 | 3608740 | 0 | 0 | 2092.64 | 17.74 | 16.93 | 100 | 0 | 0 | 1251.5 | 0 | 0 | 1248.7 | 0.2 | 0.2 | 1247.5 | 0 | 0 | 0 | 0 | 0
2026-05-01 12:08 | 677.9 |  | 677.7 | 678.5 | 47.2 | 45.6 | 45.3 | 0.22 | -35.48 | 35.46 | 0 | 49.9 | 2543.5 | 254.3 | 3608740 | 0 | 0 | 2092.64 | 17.63 | 16.83 | 100 | 0 | 0 | 1251.5 | 0 | 0 | 1248.3 | 0.1 | 0.09 | 1247 | 0 | 0 | 0 | 0 | 0
2026-05-01 12:09 | 677.5 |  | 675.8 | 675.3 | 47.5 | 46.4 | 46.6 | 0.3 | -33.76 | 33.64 | 0.01 | 49.9 | 2543.5 | 254.3 | 3608740 | 0 | 0 | 2092.64 | 17.53 | 16.73 | 100 | 0 | 0 | 1251.7 | 0 | 0.01 | 1248.7 | 0.3 | 0.36 | 1247 | 0 | 0 | 0 | 0 | 0
2026-05-01 12:10 | 676.9 |  | 676.3 | 677.2 | 46 | 46.4 | 44.8 | 0.45 | -34.42 | 33.9 | 0.01 | 49.9 | 2543.5 | 254.3 | 3608740 | 0 | 0 | 2092.64 | 17.43 | 16.63 | 100 | 0 | 0 | 1251.2 | 0.1 | 0.11 | 1248.4 | 0.3 | 0.42 | 1247.3 | 0 | 0 | 0 | 0 | 0
2026-05-01 12:11 | 678.1 |  | 676.4 | 676.1 | 48.3 | 45.6 | 45.8 | 0.36 | -33.65 | 34.02 | 0.01 | 49.9 | 2543.5 | 254.3 | 3608740 | 0 | 0 | 2092.64 | 17.33 | 16.53 | 100 | 0 | 0 | 1251.1 | 0 | 0 | 1248.4 | 0.2 | 0.27 | 1247 | 0 | 0 | 0 | 0 | 0
2026-05-01 12:12 | 678.3 |  | 676.3 | 676.6 | 47.3 | 46.7 | 46.4 | 0.23 | -34.78 | 34.78 | 0 | 49.9 | 2543.5 | 254.3 | 3608740 | 0 | 0 | 2092.64 | 17.23 | 16.44 | 100 | 0 | 0 | 1251.9 | 0 | 0 | 1249 | 0.2 | 0.31 | 1247.9 | 0 | 0 | 0 | 0 | 0
2026-05-01 12:13 | 677.8 |  | 676.3 | 676.7 | 47.6 | 44.9 | 46.1 | 0.37 | -33.78 | 33.99 | 0.01 | 49.9 | 2543.5 | 254.3 | 3608740 | 0 | 0 | 2092.64 | 17.13 | 16.34 | 100 | 0 | 0 | 1252.1 | 0 | 0.04 | 1249.3 | 0.3 | 0.41 | 1247.9 | 0 | 0 | 0 | 0 | 0
2026-05-01 12:14 | 678 |  | 676.1 | 676.2 | 45.7 | 43.8 | 44.1 | 0.36 | -34.4 | 34.4 | 0.01 | 49.9 | 2543.5 | 254.3 | 3608740 | 0 | 0 | 2092.64 | 17.04 | 16.24 | 100 | 0 | 0 | 1251.9 | 0 | 0.01 | 1249.8 | 0.2 | 0.31 | 1248.7 | 0 | 0 | 0 | 0 | 0
2026-05-01 12:15 | 677.2 |  | 675.9 | 676.9 | 47.1 | 45.8 | 46.7 | 0.28 | -34.41 | 35.11 | 0.02 | 49.9 | 2543.5 | 254.3 | 3608740 | 0 | 0 | 2092.64 | 16.94 | 16.15 | 100 | 0 | 0 | 1251.1 | 0 | 0 | 1249.8 | 0.2 | 0.21 | 1249.1 | 0 | 0 | 0 | 0 | 0
2026-05-01 12:16 | 676.6 |  | 676.3 | 677.2 | 47.5 | 46.9 | 44.9 | 0.32 | -34.38 | 34.38 | 0.01 | 49.9 | 2543.5 | 254.3 | 3608740 | 0 | 0 | 2092.64 | 16.84 | 16.06 | 100 | 0 | 0 | 1250.4 | 0 | 0.02 | 1248.5 | 0.3 | 0.33 | 1247.2 | 0 | 0 | 0 | 0 | 0
2026-05-01 12:17 | 676.5 |  | 676.3 | 677 | 47.9 | 44.9 | 46.3 | 0.39 | -33.53 | 33.69 | 0.01 | 49.9 | 2543.5 | 254.3 | 3608740 | 0 | 0 | 2092.64 | 16.75 | 15.97 | 100 | 0 | 0 | 1250.4 | 0.1 | 0.07 | 1248.9 | 0.4 | 0.45 | 1247.3 | 0 | 0 | 0 | 0 | 0
2026-05-01 12:18 | 678.5 |  | 676.8 | 675.7 | 45.3 | 45.4 | 44.7 | 0.31 | -33.43 | 33.64 | 0.01 | 49.9 | 2543.5 | 254.3 | 3608740 | 0 | 0 | 2092.64 | 16.66 | 15.88 | 100 | 0 | 0 | 1251.1 | 0 | 0.02 | 1249.4 | 0.3 | 0.43 | 1248.1 | 0 | 0 | 0 | 0 | 0
2026-05-01 12:19 | 678.3 |  | 676.7 | 675.4 | 46.6 | 44.2 | 47.5 | 0.31 | -34.27 | 34.26 | 0.01 | 50 | 2543.6 | 254.3 | 3608740 | 0 | 0 | 2092.64 | 16.56 | 15.79 | 100 | 0 | 0 | 1250.8 | 0.1 | 0.17 | 1249.1 | 0.3 | 0.42 | 1247.9 | 0 | 0 | 0 | 0 | 0
2026-05-01 12:20 | 677.7 |  | 675.7 | 675.4 | 46.4 | 46.1 | 44.9 | 0.29 | -33.59 | 33.59 | 0.01 | 49.9 | 2543.6 | 254.3 | 3608740 | 0 | 0 | 2092.64 | 16.47 | 15.7 | 100 | 0 | 0 | 1249.8 | 0 | 0 | 1249 | 0.3 | 0.36 | 1248.1 | 0 | 0 | 0 | 0 | 0
2026-05-01 12:21 | 676.3 |  | 676.2 | 677.2 | 46.1 | 44.6 | 44.1 | 0.2 | -33.6 | 33.76 | 0.01 | 49.9 | 2543.6 | 254.3 | 3608740 | 0 | 0 | 2092.64 | 16.38 | 15.61 | 100 | 0 | 0 | 1249.1 | 0 | 0 | 1248.3 | 0.3 | 0.31 | 1247.9 | 0 | 0 | 0 | 0 | 0
2026-05-01 12:22 | 678.3 |  | 676.4 | 675.8 | 47.9 | 45.2 | 45.6 | 0.16 | -34.88 | 34.57 | 0 | 49.9 | 2543.6 | 254.3 | 3608740 | 0 | 0 | 2092.64 | 16.29 | 15.52 | 100 | 0 | 0 | 1248.4 | 0 | 0 | 1247.4 | 0.2 | 0.23 | 1246.5 | 0 | 0 | 0 | 0 | 0
2026-05-01 12:23 | 677.4 |  | 675.6 | 674.8 | 45 | 46 | 45.2 | 0.35 | -33.86 | 33.78 | 0.01 | 49.9 | 2543.6 | 254.3 | 3608740 | 0 | 0 | 2092.64 | 16.2 | 15.43 | 100 | 0 | 0 | 1248.5 | 0 | 0.03 | 1247.1 | 0.3 | 0.32 | 1246.1 | 0 | 0 | 0 | 0 | 0
2026-05-01 12:24 | 676.6 |  | 675.6 | 676.9 | 45 | 46.9 | 45.1 | 0.37 | -33.72 | 33.72 | 0.01 | 49.9 | 2543.6 | 254.3 | 3608740 | 0 | 0 | 2092.64 | 16.11 | 15.35 | 100 | 0 | 0 | 1249.9 | 0 | 0.02 | 1248.8 | 0.3 | 0.34 | 1248.2 | 0 | 0 | 0 | 0 | 0
2026-05-01 12:25 | 676.3 |  | 675.8 | 677.2 | 45.6 | 46.5 | 46.9 | 0.22 | -34.65 | 35.1 | 0.01 | 49.9 | 2543.6 | 254.3 | 3608740 | 0 | 0 | 2092.64 | 16.03 | 15.26 | 100 | 0 | 0 | 1249.8 | 0 | 0 | 1248.6 | 0.3 | 0.31 | 1248 | 0 | 0 | 0 | 0 | 0
2026-05-01 12:26 | 676.3 |  | 675.7 | 676.9 | 46.3 | 45.3 | 45.4 | 0.31 | -33.79 | 34.77 | 0.01 | 49.9 | 2543.6 | 254.3 | 3608740 | 0 | 0 | 2092.64 | 15.94 | 15.18 | 100 | 0 | 0 | 1250.5 | 0 | 0.02 | 1248.7 | 0.3 | 0.32 | 1247.8 | 0 | 0 | 0 | 0 | 0
2026-05-01 12:27 | 678.3 |  | 677 | 677.3 | 46.6 | 46.9 | 46 | 0.24 | -35.28 | 34.59 | 0.01 | 49.9 | 2543.6 | 254.3 | 3608740 | 0 | 0 | 2092.64 | 15.86 | 15.1 | 100 | 0 | 0 | 1249.8 | 0 | 0 | 1247.6 | 0.2 | 0.25 | 1246.9 | 0 | 0 | 0 | 0 | 0
2026-05-01 12:28 | 676.1 |  | 674.2 | 673.9 | 45.8 | 42.1 | 43.2 | 0.66 | -32.73 | 32.66 | 0.02 | 49.9 | 2543.6 | 254.3 | 3608740 | 0 | 0 | 2092.64 | 15.77 | 15.01 | 100 | 0 | 0 | 1249.1 | 0.2 | 0.22 | 1247.1 | 0.3 | 0.41 | 1246 | 0 | 0.06 | 0 | 0 | 0
2026-05-01 12:29 | 674.9 |  | 672.6 | 672.3 | 45.9 | 44.8 | 43.2 | 0.33 | -32.27 | 32.27 | 0.01 | 49.9 | 2543.6 | 254.3 | 3608740 | 0 | 0 | 2092.64 | 15.69 | 14.93 | 100 | 0 | 0 | 1248.5 | 0.2 | 0.3 | 1246.7 | 0 | 0 | 1245.6 | 0 | 0 | 0 | 0 | 0
2026-05-01 12:30 | 680.6 |  | 678.6 | 678.4 | 49.2 | 45.2 | 47.4 | 0 | -35.73 | 35.96 | 0 | 49.9 | 2543.6 | 254.3 | 3608740 | 0 | 0 | 2092.64 | 15.61 | 14.85 | 100 | 0 | 0 | 1247.4 | 0 | 0 | 1245.7 | 0 | 0 | 1244.7 | 0 | 0 | 0 | 0 | 0
2026-05-01 12:31 | 671.2 |  | 668.4 | 668.8 | 40.3 | 36.6 | 41.6 | 1.27 | -30.9 | 30.38 | 0.02 | 50 | 2543.6 | 254.3 | 3608740 | 0 | 0 | 2092.64 | 15.52 | 14.77 | 100 | 0 | 0 | 1248.6 | 0.7 | 0.82 | 1247 | 0.3 | 0.34 | 1245.8 | 0.5 | 0.61 | 0 | 0 | 0
2026-05-01 12:32 | 677.8 |  | 674.9 | 676.4 | 45.9 | 45 | 44.6 | 0.22 | -34.17 | 34.17 | 0 | 50 | 2543.6 | 254.3 | 3608740 | 0 | 0 | 2092.64 | 15.44 | 14.69 | 100 | 0 | 0 | 1248.5 | 0 | 0 | 1247 | 0.2 | 0.26 | 1245.9 | 0 | 0 | 0 | 0 | 0
2026-05-01 12:33 | 665 |  | 662.8 | 664.3 | 0 | 0 | 0 | 0 | 0 | 0 | 0 | 50 | 2543.6 | 254.3 | 3608740 | 0 | 0 | 2092.64 | 15.36 | 14.62 | 100 | 0 | 0 | 1249.6 | 0 | 0 | 1248.7 | 0 | 0 | 1247.3 | 0 | 0 | 0 | 0 | 0
2026-05-01 12:34 | 667 |  | 664.8 | 666.5 | 0 | 0 | 0 | 0 | 0 | 0 | 0 | 50 | 2543.6 | 254.3 | 3608740 | 0 | 0 | 2092.64 | 15.29 | 14.55 | 100 | 0 | 0 | 1249.3 | 0 | 0 | 1248.1 | 0 | 0 | 1247.1 | 0 | 0 | 0 | 0 | 0
2026-05-01 12:35 | 682.9 |  | 680.8 | 679.9 | 0 | 0 | 0 | 0 | 0 | 0 | 0 | 50 | 2543.6 | 254.3 | 3608740 | 0 | 0 | 2092.64 | 15.22 | 14.47 | 100 | 0 | 0 | 1249 | 0 | 0 | 1248 | 0 | 0 | 1246.8 | 0 | 0 | 0 | 0 | 0
2026-05-01 12:36 | 679.5 |  | 679.5 | 680.9 | 0 | 0 | 0 | 0 | 0 | 0 | 0 | 50 | 2543.6 | 254.3 | 3608740 | 0 | 0 | 2092.64 | 15.14 | 14.4 | 100 | 0 | 0 | 1247.1 | 0 | 0 | 1246 | 0 | 0 | 1245 | 0 | 0 | 0 | 0 | 0
2026-05-01 12:37 | 669.9 |  | 668 | 669.5 | 45.3 | 40.3 | 44.9 | 0.88 | -30.62 | 30.37 | 0.01 | 50 | 2543.6 | 254.3 | 3608740 | 0 | 0 | 2092.64 | 15.06 | 14.32 | 100 | 0 | 0 | 1245.4 | 0.4 | 0.45 | 1244.7 | 0.1 | 0.17 | 1243.3 | 0.4 | 0.52 | 0 | 0 | 0
2026-05-01 12:38 | 683.3 |  | 681.1 | 680.4 | 50.9 | 47.8 | 45.1 | 0 | -37.33 | 37.33 | 0 | 50 | 2543.6 | 254.3 | 3608740 | 0 | 0 | 2092.64 | 14.98 | 14.25 | 100 | 0 | 0 | 1245.4 | 0 | 0 | 1245.1 | 0 | 0 | 1243.4 | 0 | 0 | 0 | 0 | 0
2026-05-01 12:39 | 667.3 |  | 665.6 | 667 | 38.9 | 42.9 | 39.4 | 1.01 | -29.24 | 29.26 | 0.06 | 50 | 2543.8 | 254.3 | 3608740 | 0 | 0 | 2092.64 | 14.91 | 14.17 | 100 | 0 | 0 | 1246 | 0.1 | 0.13 | 1245.2 | 0.2 | 0.25 | 1243.6 | 0 | 0 | 0 | 0 | 0
2026-05-01 12:40 | 675.5 |  | 675 | 676.1 | 52.1 | 45.4 | 43.5 | 0.38 | -33.58 | 33.58 | 0.01 | 50 | 2543.8 | 254.3 | 3608740 | 0 | 0 | 2092.64 | 14.83 | 14.1 | 100 | 0 | 0 | 1246.8 | 0.1 | 0.12 | 1246.1 | 0.5 | 0.65 | 1244.3 | 0 | 0.03 | 0 | 0 | 0
2026-05-01 12:41 | 666.9 |  | 664.5 | 663.9 | 39.8 | 43.9 | 41.7 | 11.05 | -27.91 | 30.57 | 0.99 | 50 | 2544.1 | 254.4 | 3608740 | 0 | 0 | 2092.64 | 14.76 | 14.03 | 100 | 0 | 0 | 1247.5 | 0.4 | 0.55 | 1246.2 | 1.1 | 1.37 | 1244.3 | 0.7 | 0.83 | 0 | 0 | 0
2026-05-01 12:42 | 674.6 |  | 673.3 | 674.2 | 41.5 | 44.8 | 41 | 0.89 | -32.76 | 32.78 | 0.01 | 50 | 2544.1 | 254.4 | 3608740 | 0 | 0 | 2092.64 | 14.69 | 13.96 | 100 | 0 | 0 | 1247.1 | 0.2 | 0.29 | 1246 | 0 | 0 | 1244.5 | 0.2 | 0.22 | 0 | 0 | 0
2026-05-01 12:43 | 666.2 |  | 666 | 667.2 | 48.9 | 46.1 | 51.6 | 0 | -28.04 | 28.32 | 0 | 50 | 2544.2 | 254.4 | 3608740 | 0 | 0 | 2092.64 | 14.62 | 13.89 | 100 | 0 | 0 | 1247.1 | 0 | 0 | 1245.8 | 0 | 0 | 1244.1 | 0 | 0 | 0 | 0 | 0
2026-05-01 12:44 | 682 |  | 681.1 | 682.9 | 53.3 | 51.5 | 47.3 | 0.2 | -37.05 | 37.05 | 0 | 50 | 2544.7 | 254.4 | 3608742 | 0 | 0 | 2092.64 | 14.54 | 13.82 | 100 | 0 | 0 | 1245.4 | 0.2 | 0.31 | 1244 | 0 | 0 | 1242.6 | 0.1 | 0.08 | 0 | 0 | 0
2026-05-01 12:45 | 674.6 |  | 672.8 | 671.4 | 644.1 | 643.3 | 641.6 | 643.76 | -32.64 | 644.6 | 1 | 50 | 2545 | 254.4 | 3608742 | 0 | 0 | 2092.64 | 14.48 | 13.75 | 100 | 0 | 0 | 1228.7 | 206.9 | 254.23 | 1219.2 | 279.1 | 340.27 | 1211.1 | 327.4 | 396.46 | 0 | 0 | 0
2026-05-01 12:46 | 681.5 |  | 679.2 | 678.7 | 45.9 | 48.7 | 45.4 | 0.03 | -34.99 | 34.86 | 0 | 50 | 2547.2 | 254.7 | 3608743 | 0 | 0 | 2092.64 | 14.42 | 13.7 | 100 | 0 | 0 | 1246.8 | 0 | 0 | 1244.6 | 0 | 0 | 1242.7 | 0 | 0 | 0 | 0 | 0
2026-05-01 12:47 | 677.4 |  | 677 | 678.7 | 47.3 | 44.3 | 47.6 | 0.18 | -36.24 | 36.24 | 0 | 50 | 2547.6 | 254.7 | 3608745 | 0 | 0 | 2092.64 | 14.35 | 13.63 | 100 | 0 | 0 | 1247.3 | 0 | 0.01 | 1245 | 0.2 | 0.28 | 1243.4 | 0 | 0 | 0 | 0 | 0
2026-05-01 12:48 | 681.7 |  | 680.6 | 681.5 | 49.7 | 48.9 | 46.8 | 0 | -36.9 | 36.9 | 0 | 50 | 2547.6 | 254.7 | 3608745 | 0 | 0 | 2092.64 | 14.28 | 13.56 | 100 | 0 | 0 | 1246.8 | 0 | 0 | 1245.3 | 0 | 0 | 1243.4 | 0 | 0 | 0 | 0 | 0
2026-05-01 12:49 | 667.1 |  | 666.6 | 667.5 | 40.2 | 39.4 | 41.1 | 1.12 | -28.06 | 28.11 | 0.06 | 49.9 | 2547.6 | 254.7 | 3608745 | 0 | 0 | 2092.64 | 14.21 | 13.49 | 100 | 0 | 0 | 1246.9 | 0.2 | 0.2 | 1245.2 | 0.3 | 0.4 | 1243.4 | 0.6 | 0.79 | 0 | 0 | 0
2026-05-01 12:50 | 683.7 |  | 681 | 682.7 | 53.2 | 47.7 | 49.6 | 0 | -36.97 | 36.97 | 0 | 49.9 | 2547.8 | 254.7 | 3608745 | 0 | 0 | 2092.64 | 14.14 | 13.43 | 100 | 0 | 0 | 1247.5 | 0 | 0 | 1246.1 | 0 | 0 | 1244.3 | 0.4 | 0.46 | 0 | 0 | 0
2026-05-01 12:51 | 668.5 |  | 667.1 | 667.6 | 40.5 | 38.2 | 41.1 | 1.22 | -29.1 | 30.35 | 0.03 | 50 | 2547.8 | 254.7 | 3608745 | 0 | 0 | 2092.64 | 14.07 | 13.36 | 100 | 0 | 0 | 1247.8 | 0.1 | 0.17 | 1246.3 | 0.4 | 0.49 | 1245.1 | 0.3 | 0.41 | 0 | 0 | 0
2026-05-01 12:52 | 673.7 |  | 672.6 | 674.1 | 46.9 | 40.9 | 40.5 | 0.46 | -32.13 | 32.27 | 0.03 | 50 | 2547.8 | 254.7 | 3608745 | 0 | 0 | 2092.64 | 14.01 | 13.3 | 100 | 0 | 0 | 1249.3 | 0.3 | 0.37 | 1247.2 | 0 | 0 | 1245.7 | 0 | 0 | 0 | 0 | 0
2026-05-01 12:53 | 666.3 |  | 666.1 | 667 | 39.8 | 37.6 | 41.9 | 0.73 | -28.56 | 28.54 | 0.02 | 50 | 2547.8 | 254.7 | 3608745 | 0 | 0 | 2092.64 | 13.94 | 13.23 | 100 | 0 | 0 | 1249.2 | 0.1 | 0.16 | 1247.5 | 0.4 | 0.48 | 1246.8 | 0 | 0 | 0 | 0 | 0
2026-05-01 12:54 | 682.5 |  | 681.6 | 683.5 | 53.9 | 48.7 | 46.4 | 0 | -36.62 | 36.76 | 0 | 50 | 2547.8 | 254.7 | 3608745 | 0 | 0 | 2092.64 | 13.87 | 13.17 | 100 | 0 | 0 | 1248.9 | 0 | 0 | 1247.2 | 0.1 | 0.18 | 1246.1 | 0 | 0 | 0 | 0 | 0
2026-05-01 12:55 | 679.3 |  | 678 | 678.9 | 51.9 | 47.1 | 45.1 | 0.19 | -35.04 | 35.04 | 0 | 50 | 2548 | 254.8 | 3608745 | 0 | 0 | 2092.64 | 13.81 | 13.11 | 100 | 0 | 0 | 1248.3 | 0 | 0 | 1246.6 | 0 | 0.06 | 1245.9 | 0 | 0 | 0 | 0 | 0
2026-05-01 12:56 | 665.8 |  | 663.7 | 662.6 | 40.1 | 38.9 | 34.5 | 1.17 | -28.39 | 28.64 | 0.05 | 50 | 2548.6 | 254.8 | 3608745 | 0 | 0 | 2092.64 | 13.75 | 13.05 | 100 | 0 | 0 | 1247.6 | 0 | 0 | 1245.5 | 0 | 0 | 1244.5 | 0.3 | 0.4 | 0 | 0 | 0
2026-05-01 12:57 | 678.5 |  | 675.7 | 675.9 | 44.8 | 42.3 | 45.2 | 0 | -34.27 | 34.01 | 0 | 50 | 2549 | 254.8 | 3608745 | 0 | 0 | 2092.64 | 13.69 | 12.99 | 100 | 0 | 0 | 1246.2 | 0 | 0 | 1244.1 | 0 | 0 | 1242.8 | 0 | 0 | 0 | 0 | 0
2026-05-01 12:58 | 677.1 |  | 674.3 | 675 | 41.6 | 44.3 | 40.6 | 0.41 | -33.13 | 34.13 | 0.01 | 50 | 2549 | 254.8 | 3608745 | 0 | 0 | 2092.64 | 13.62 | 12.93 | 100 | 0 | 0 | 1246 | 0.1 | 0.09 | 1244 | 0.4 | 0.49 | 1243.1 | 0 | 0 | 0 | 0 | 0
2026-05-01 12:59 | 677.5 |  | 675.1 | 675.2 | 45.4 | 45.8 | 43.4 | 0 | -35.12 | 34.28 | 0 | 50 | 2549.8 | 254.9 | 3608746 | 0 | 0 | 2092.64 | 13.56 | 12.87 | 100 | 0 | 0 | 1246.3 | 0 | 0 | 1244.3 | 0 | 0 | 1242.9 | 0 | 0 | 0 | 0 | 0
2026-05-01 13:00 | 676.2 |  | 676 | 678 | 45.5 | 45.3 | 44.3 | 0.25 | -34.19 | 34.19 | 0 | 50 | 2550.1 | 255 | 3608746 | 0 | 0 | 2092.64 | 13.5 | 12.81 | 100 | 0 | 0 | 1246.5 | 0 | 0.05 | 1244.7 | 0.2 | 0.28 | 1243.2 | 0 | 0 | 0 | 0 | 0
2026-05-01 13:01 | 681.7 |  | 679.5 | 677.8 | 46.2 | 45.7 | 44.3 | 0 | -34.92 | 35.3 | 0 | 50 | 2550.1 | 255 | 3608746 | 0 | 0 | 2092.64 | 13.44 | 12.75 | 100 | 0 | 0 | 1246.5 | 0 | 0 | 1245.2 | 0 | 0 | 1244.2 | 0 | 0 | 0 | 0 | 0
2026-05-01 13:02 | 683.3 |  | 680.2 | 682 | 47.9 | 48 | 47.9 | 0 | -36.63 | 36.8 | 0 | 50 | 2550.7 | 255 | 3608748 | 0 | 0 | 2092.64 | 13.38 | 12.69 | 100 | 0 | 0 | 1247.4 | 0 | 0 | 1245.6 | 0 | 0 | 1244.2 | 0.1 | 0.07 | 0 | 0 | 0
2026-05-01 13:03 | 672.5 |  | 669.6 | 671.4 | 42.6 | 39.6 | 40.1 | 0 | -31.76 | 31.76 | 0 | 50 | 2551.2 | 255.1 | 3608748 | 0 | 0 | 2092.64 | 13.33 | 12.64 | 100 | 0 | 0 | 1247.4 | 0 | 0 | 1245.1 | 0 | 0 | 1243.5 | 0.1 | 0.13 | 0 | 0 | 0
2026-05-01 13:04 | 683.9 |  | 682.1 | 681.1 | 47.7 | 45.2 | 45.6 | 0 | -37.01 | 36.87 | 0 | 50 | 2551.4 | 255.1 | 3608748 | 0 | 0 | 2092.64 | 13.27 | 12.58 | 100 | 0 | 0 | 1247.1 | 0 | 0 | 1244.8 | 0 | 0 | 1243.8 | 0 | 0 | 0 | 0 | 0
2026-05-01 13:05 | 664.3 |  | 661.5 | 661.7 | 38.4 | 38.7 | 36.3 | 0.99 | -28.9 | 28.64 | 0.05 | 50 | 2552.5 | 255.2 | 3608749 | 0 | 0 | 2092.64 | 13.21 | 12.53 | 100 | 0 | 0 | 1246.8 | 0.1 | 0.13 | 1244.7 | 0.2 | 0.24 | 1243.7 | 0 | 0 | 0 | 0 | 0
2026-05-01 13:06 | 676.6 |  | 673.6 | 675.2 | 44.6 | 44.2 | 42.5 | 0 | -33.93 | 33.1 | 0 | 50 | 2552.6 | 255.2 | 3608749 | 0 | 0 | 2092.64 | 13.15 | 12.47 | 100 | 0 | 0 | 1247.3 | 0 | 0 | 1245.2 | 0 | 0 | 1243.5 | 0 | 0 | 0 | 0 | 0
2026-05-01 13:07 | 670 |  | 667.3 | 667.2 | 157.6 | 158.3 | 157.7 | 188.21 | -31.09 | 190.81 | 0.95 | 50 | 2552.8 | 255.2 | 3608749 | 0 | 0 | 2092.64 | 13.1 | 12.41 | 100 | 0 | 0 | 1244 | 35.9 | 44.65 | 1243.6 | 18.2 | 22.65 | 1243.8 | 1.4 | 1.69 | 0 | 0 | 0
2026-05-01 13:08 | 668.3 |  | 666.2 | 664.3 | 39.4 | 37.9 | 39.8 | 0.51 | -27.92 | 28.36 | 0.01 | 50 | 2552.9 | 255.2 | 3608749 | 0 | 0 | 2092.64 | 13.04 | 12.36 | 100 | 0 | 0 | 1246.1 | 0.1 | 0.09 | 1244.3 | 0.3 | 0.35 | 1243.3 | 0 | 0.01 | 0 | 0 | 0
2026-05-01 13:09 | 676.2 |  | 673.6 | 672.4 | 43.5 | 44.7 | 39.8 | 0.9 | -33.51 | 33.52 | 0.02 | 50 | 2554.2 | 255.4 | 3608751 | 0 | 0 | 2092.64 | 12.99 | 12.31 | 100 | 0 | 0 | 1245.9 | 0.2 | 0.19 | 1244.6 | 0.5 | 0.6 | 1244 | 0.2 | 0.25 | 0 | 0 | 0
2026-05-01 13:10 | 668.5 |  | 666.2 | 664.2 | 267.1 | 267.1 | 266.1 | 369.38 | -31.82 | 469.45 | 1 | 50 | 2555 | 255.4 | 3608751 | 0 | 0 | 2092.64 | 12.93 | 12.26 | 100 | 0 | 0 | 1240.1 | 45.2 | 56.1 | 1242.5 | 76.7 | 94.87 | 1241.6 | 21.8 | 27.06 | 0 | 0 | 0
2026-05-01 13:11 | 682.7 |  | 682.8 | 684.1 | 49.5 | 46.9 | 49.4 | 0 | -36.46 | 37.61 | 0 | 50 | 2555.1 | 255.5 | 3608751 | 0 | 0 | 2092.64 | 12.88 | 12.2 | 100 | 0 | 0 | 1246.1 | 0 | 0 | 1244.6 | 0 | 0.05 | 1244.1 | 0 | 0 | 0 | 0 | 0
2026-05-01 13:12 | 667.9 |  | 665.4 | 667.1 | 41.2 | 40.8 | 36.5 | 1.92 | -29.24 | 29.3 | 0.02 | 50 | 2555.4 | 255.5 | 3608752 | 0 | 0 | 2092.64 | 12.82 | 12.15 | 100 | 0 | 0 | 1247.3 | 0.7 | 0.88 | 1246.1 | 0.3 | 0.31 | 1245.3 | 0.7 | 0.93 | 0 | 0 | 0
2026-05-01 13:13 | 682.4 |  | 679.4 | 681.1 | 50.3 | 47.8 | 45.3 | 0 | -37.12 | 35.94 | 0 | 50 | 2555.4 | 255.5 | 3608752 | 0 | 0 | 2092.64 | 12.77 | 12.1 | 100 | 0 | 0 | 1248.6 | 0 | 0 | 1247.1 | 0 | 0 | 1246.4 | 0 | 0 | 0 | 0 | 0
2026-05-01 13:14 | 673.7 |  | 671.6 | 670 | 268.2 | 269.4 | 269.7 | 463.38 | -32.92 | 464.54 | 0.99 | 50 | 2555.7 | 255.5 | 3608752 | 0 | 0 | 2092.64 | 12.72 | 12.05 | 100 | 0 | 0 | 1232.2 | 125.2 | 155.28 | 1232.1 | 187.3 | 230.8 | 1225.2 | 252.7 | 309.59 | 0 | 0 | 0
2026-05-01 13:15 | 680.9 |  | 679.4 | 681.6 | 47.1 | 47.4 | 46.6 | 0.05 | -36.74 | 36.5 | 0 | 50 | 2557.7 | 255.7 | 3608754 | 0 | 0 | 2092.64 | 12.67 | 12 | 100 | 0 | 0 | 1249.4 | 0 | 0 | 1247.9 | 0 | 0 | 1247.1 | 0 | 0 | 0 | 0 | 0
2026-05-01 13:16 | 679.4 |  | 677.7 | 677.3 | 47 | 45.3 | 46.3 | 0.24 | -35.45 | 35.45 | 0 | 50 | 2557.8 | 255.7 | 3608754 | 0 | 0 | 2092.64 | 12.62 | 11.95 | 100 | 0 | 0 | 1248.5 | 0 | 0 | 1247.3 | 0.1 | 0.11 | 1246.6 | 0 | 0 | 0 | 0 | 0
2026-05-01 13:17 | 678.6 |  | 678.6 | 679.4 | 48.1 | 45.6 | 44.6 | 0 | -34.82 | 34.82 | 0 | 50 | 2558.9 | 255.8 | 3608755 | 0 | 0 | 2092.64 | 12.57 | 11.9 | 100 | 0 | 0 | 1247.6 | 0 | 0 | 1245.6 | 0 | 0 | 1245.2 | 0 | 0 | 0 | 0 | 0
2026-05-01 13:18 | 681.5 |  | 679.1 | 681.2 | 48.4 | 46.8 | 46 | 0.06 | -35.83 | 35.83 | 0 | 50 | 2559.1 | 255.9 | 3608755 | 0 | 0 | 2092.64 | 12.52 | 11.85 | 100 | 0 | 0 | 1247.5 | 0 | 0 | 1244.7 | 0 | 0.04 | 1243.5 | 0 | 0 | 0 | 0 | 0
2026-05-01 13:19 | 668.5 |  | 667.5 | 667.6 | 40.6 | 39.3 | 40.3 | 0.32 | -29.67 | 29.67 | 0.01 | 50 | 2559.4 | 255.9 | 3608756 | 0 | 0 | 2092.64 | 12.47 | 11.8 | 100 | 0 | 0 | 1247.3 | 0.1 | 0.12 | 1244.7 | 0.3 | 0.32 | 1243.5 | 0 | 0 | 0 | 0 | 0
2026-05-01 13:20 | 678.7 |  | 676 | 676.6 | 47.1 | 44 | 44.2 | 0 | -35.21 | 34.85 | 0 | 50 | 2560.8 | 256 | 3608757 | 0 | 0 | 2092.64 | 12.42 | 11.76 | 100 | 0 | 0 | 1247.7 | 0 | 0 | 1245.5 | 0 | 0 | 1245 | 0 | 0 | 0 | 0 | 0
2026-05-01 13:21 | 667.8 |  | 665.2 | 665.2 | 285.3 | 280.6 | 281.1 | 300.89 | -30.26 | 302.49 | 1 | 50 | 2562.1 | 256.2 | 3608758 | 0 | 0 | 2092.64 | 12.37 | 11.72 | 100 | 0 | 0 | 1245.8 | 23.9 | 29.8 | 1241 | 54.1 | 67.14 | 1244.9 | 1.5 | 1.81 | 0 | 0 | 0
2026-05-01 13:22 | 664.8 |  | 664.1 | 665.2 | 39 | 37.4 | 41.4 | 0.85 | -27.39 | 27.61 | 0.02 | 50 | 2563.1 | 256.3 | 3608760 | 0 | 0 | 2092.64 | 12.33 | 11.67 | 100 | 0 | 0 | 1246.9 | 0.2 | 0.24 | 1244.9 | 0.6 | 0.69 | 1245 | 0.2 | 0.2 | 0 | 0 | 0
2026-05-01 13:23 | 680.3 |  | 679 | 680.9 | 48.2 | 50.8 | 45.6 | 0.84 | -35.61 | 36.45 | 0.02 | 50 | 2563.9 | 256.3 | 3608760 | 0 | 0 | 2092.64 | 12.28 | 11.62 | 100 | 0 | 0 | 1246.5 | 0.2 | 0.31 | 1243.5 | 0 | 0 | 1242.9 | 0.3 | 0.43 | 0 | 0 | 0
2026-05-01 13:24 | 670.7 |  | 671.2 | 672 | 43.9 | 39.8 | 43.4 | 2.75 | -31.23 | 31.16 | 0.02 | 50 | 2565.1 | 256.5 | 3608761 | 0 | 0 | 2092.64 | 12.24 | 11.58 | 100 | 0 | 0 | 1246.1 | 2.1 | 2.57 | 1241.8 | 20 | 24.82 | 1238.1 | 75 | 92.88 | 0 | 0 | 0
2026-05-01 13:25 | 683.6 |  | 682.4 | 682.3 | 48.2 | 46.9 | 46.1 | 0 | -37.44 | 37.62 | 0 | 50 | 2566 | 256.6 | 3608763 | 0 | 0 | 2092.64 | 12.19 | 11.54 | 100 | 0 | 0 | 1247.3 | 0 | 0 | 1244.8 | 0 | 0 | 1243.8 | 0 | 0 | 0 | 0 | 0
2026-05-01 13:26 | 676.8 |  | 674.7 | 673.2 | 45.6 | 40.3 | 43.6 | 0.85 | -33.99 | 34.76 | 0 | 50 | 2566.1 | 256.6 | 3608763 | 0 | 0 | 2092.64 | 12.14 | 11.49 | 100 | 0 | 0 | 1247.8 | 0.3 | 0.38 | 1245.8 | 0.6 | 0.74 | 1244.8 | 0.3 | 0.35 | 0 | 0 | 0
2026-05-01 13:27 | 674.6 |  | 674.3 | 675.7 | 44.7 | 45.1 | 47.1 | 0 | -33.32 | 33.45 | 0 | 50 | 2567.8 | 256.7 | 3608764 | 0 | 0 | 2092.64 | 12.1 | 11.45 | 100 | 0 | 0 | 1248.6 | 0 | 0 | 1246.5 | 0 | 0 | 1245.4 | 0 | 0 | 0 | 0 | 0
2026-05-01 13:28 | 682.7 |  | 680 | 680.9 | 49.1 | 46.3 | 51.6 | 0 | -37.59 | 37.15 | 0 | 50 | 2569.3 | 256.9 | 3608766 | 0 | 0 | 2092.64 | 12.06 | 11.41 | 100 | 0 | 0 | 1248.7 | 0 | 0 | 1246.8 | 0 | 0 | 1245.7 | 0 | 0 | 0 | 0 | 0
2026-05-01 13:29 | 665 |  | 665 | 665.8 | 40.1 | 41.2 | 39.2 | 0 | -27.78 | 27.78 | 0 | 50 | 2571.5 | 257.1 | 3608769 | 0 | 0 | 2092.64 | 12.02 | 11.37 | 100 | 0 | 0 | 1248.1 | 0 | 0 | 1245.9 | 0 | 0 | 1245.2 | 0 | 0 | 0 | 0 | 0
2026-05-01 13:30 | 671.4 |  | 671 | 671.5 | 43 | 40.1 | 42.4 | 0 | -31.46 | 31.48 | 0 | 50 | 2572.8 | 257.2 | 3608769 | 0 | 0 | 2092.64 | 11.98 | 11.33 | 100 | 0 | 0 | 1247.5 | 0 | 0 | 1245.3 | 0 | 0 | 1244.1 | 0 | 0 | 0 | 0 | 0
2026-05-01 13:31 | 666.6 |  | 665.5 | 666.8 | 41.3 | 40.4 | 39.9 | 1.69 | -28.51 | 28.55 | 0.03 | 50 | 2572.9 | 257.2 | 3608769 | 0 | 0 | 2092.64 | 11.93 | 11.29 | 100 | 0 | 0 | 1248.6 | 0.2 | 0.25 | 1247.2 | 0.4 | 0.51 | 1245.9 | 0 | 0 | 0 | 0 | 0
2026-05-01 13:32 | 671.3 |  | 668.1 | 669.7 | 42.3 | 40.9 | 41 | 0 | -31.04 | 30.7 | 0 | 50 | 2572.9 | 257.2 | 3608769 | 0 | 0 | 2092.64 | 11.88 | 11.24 | 100 | 0 | 0 | 1249 | 0 | 0 | 1247.3 | 0 | 0 | 1246.7 | 0 | 0 | 0 | 0 | 0
2026-05-01 13:33 | 674.7 |  | 675.7 | 676.8 | 43.3 | 44 | 43 | 0.79 | -32.92 | 33.01 | 0.02 | 50 | 2574 | 257.4 | 3608770 | 0 | 0 | 2092.64 | 11.84 | 11.2 | 100 | 0 | 0 | 1249 | 0 | 0 | 1247.1 | 0 | 0 | 1246.5 | 0 | 0 | 0 | 0 | 0
2026-05-01 13:34 | 666 |  | 665.9 | 665.7 | 196.7 | 193.2 | 195.1 | 241.02 | -31.54 | 243.13 | 0.94 | 50 | 2575.1 | 257.5 | 3608772 | 0 | 0 | 2092.64 | 11.8 | 11.16 | 100 | 0 | 0 | 1247.5 | 12.9 | 16.04 | 1247.8 | 1.1 | 1.39 | 1247.2 | 1.4 | 1.71 | 0 | 0 | 0
2026-05-01 13:35 | 666.5 |  | 667.1 | 668.4 | 42.4 | 40.2 | 40.8 | 0.41 | -27.76 | 27.15 | 0.01 | 50 | 2576.3 | 257.6 | 3608773 | 0 | 0 | 2092.64 | 11.77 | 11.13 | 100 | 0 | 0 | 1249.5 | 0 | 0 | 1247.7 | 0.2 | 0.28 | 1247.4 | 0 | 0 | 0 | 0 | 0
2026-05-01 13:36 | 681.9 |  | 678.8 | 679.9 | 48 | 45.1 | 44.3 | 0.04 | -36.56 | 36.03 | 0 | 50 | 2577.6 | 257.7 | 3608775 | 0 | 0 | 2092.64 | 11.73 | 11.09 | 100 | 0 | 0 | 1250.1 | 0 | 0 | 1248.3 | 0 | 0.04 | 1248 | 0 | 0 | 0 | 0 | 0
2026-05-01 13:37 | 674 |  | 672.7 | 671 | 250.8 | 249.8 | 248.5 | 115.84 | -32.79 | 120.39 | 0.03 | 50 | 2578.8 | 257.8 | 3608775 | 0 | 0 | 2092.64 | 11.69 | 11.05 | 100 | 0 | 0 | 1244.4 | 61.3 | 76.34 | 1237.5 | 113.4 | 140.37 | 1233.8 | 167.8 | 207.03 | 0 | 0 | 0
2026-05-01 13:38 | 680.3 |  | 679.5 | 681.2 | 48.6 | 49.5 | 43.5 | 0.09 | -35.03 | 36.36 | 0 | 50 | 2580.6 | 258 | 3608778 | 0 | 0 | 2092.64 | 11.65 | 11.02 | 100 | 0 | 0 | 1247.9 | 0 | 0 | 1246.7 | 0 | 0 | 1246.6 | 0 | 0 | 0 | 0 | 0
2026-05-01 13:39 | 680.7 |  | 678.4 | 680 | 45.8 | 48.6 | 44.1 | 0.15 | -36.13 | 36.31 | 0 | 50 | 2581 | 258 | 3608778 | 0 | 0 | 2092.64 | 11.61 | 10.98 | 100 | 0 | 0 | 1248.5 | 0 | 0 | 1247 | 0.1 | 0.14 | 1246.5 | 0 | 0 | 0 | 0 | 0
2026-05-01 13:40 | 669.6 |  | 668.9 | 667.7 | 45 | 40.9 | 40.3 | 0.31 | -30.84 | 30.18 | 0.02 | 50 | 2584.1 | 258.4 | 3608781 | 0 | 0 | 2092.64 | 11.58 | 10.95 | 100 | 0 | 0 | 1248.8 | 0 | 0 | 1247.9 | 0.1 | 0.07 | 1247.4 | 0 | 0 | 0 | 0 | 0
2026-05-01 13:41 | 678.8 |  | 677.1 | 675.7 | 47.8 | 42.2 | 44.3 | 0 | -34.15 | 34.48 | 0 | 50 | 2585.7 | 258.5 | 3608782 | 0 | 0 | 2092.64 | 11.54 | 10.91 | 100 | 0 | 0 | 1248.3 | 0 | 0 | 1247.6 | 0 | 0 | 1247.6 | 0 | 0 | 0 | 0 | 0
2026-05-01 13:42 | 671.6 |  | 672.1 | 671.7 | 676 | 676.9 | 674.3 | 771.12 | -33.54 | 771.84 | 1 | 50 | 2587.8 | 258.7 | 3608784 | 0 | 0 | 2092.64 | 11.51 | 10.88 | 100 | 0 | 0 | 1226.8 | 260 | 318.95 | 1219.7 | 323.5 | 394.63 | 1211.6 | 372.4 | 451.25 | 0 | 0 | 0
2026-05-01 13:43 | 667.4 |  | 666.1 | 664.8 | 39 | 42.3 | 41.7 | 1.37 | -27.16 | 27.19 | 0.08 | 50 | 2590.4 | 259 | 3608787 | 0 | 0 | 2092.64 | 11.48 | 10.85 | 100 | 0 | 0 | 1248.2 | 0.1 | 0.07 | 1246.8 | 0.4 | 0.53 | 1246.8 | 0.1 | 0.09 | 0 | 0 | 0
2026-05-01 13:44 | 679.8 |  | 677.7 | 676.8 | 46.2 | 41.9 | 46.3 | 0.24 | -34.45 | 34.68 | 0.01 | 50 | 2590.8 | 259 | 3608787 | 0 | 0 | 2092.64 | 11.44 | 10.81 | 100 | 0 | 0 | 1249.8 | 0 | 0 | 1247.5 | 0.3 | 0.36 | 1246.7 | 0 | 0 | 0 | 0 | 0
2026-05-01 13:45 | 672.6 |  | 671.8 | 670.8 | 445.4 | 443.7 | 443.5 | 623.53 | -32.03 | 624.35 | 0.94 | 50 | 2592.9 | 259.2 | 3608790 | 0 | 0 | 2092.64 | 11.4 | 10.77 | 100 | 0 | 0 | 1231.7 | 222.2 | 273.69 | 1225.1 | 275.5 | 337.52 | 1223.7 | 248.3 | 303.84 | 0 | 0 | 0
2026-05-01 13:46 | 680.6 |  | 678.9 | 677.7 | 45.3 | 47.7 | 44.3 | 0 | -35.95 | 34.54 | 0 | 50 | 2596.3 | 259.6 | 3608793 | 0 | 0 | 2092.64 | 11.38 | 10.75 | 100 | 0 | 0 | 1251.1 | 0 | 0 | 1248.9 | 0 | 0 | 1247.7 | 0 | 0 | 0 | 0 | 0
2026-05-01 13:47 | 678.4 |  | 678.8 | 679.7 | 45.1 | 49 | 47 | 0.28 | -34.88 | 35.21 | 0.01 | 50 | 2596.9 | 259.6 | 3608793 | 0 | 0 | 2092.64 | 11.34 | 10.71 | 100 | 0 | 0 | 1251.9 | 0 | 0 | 1249.8 | 0.3 | 0.38 | 1248.6 | 0 | 0 | 0 | 0 | 0
2026-05-01 13:48 | 677.8 |  | 675.9 | 676.3 | 47.8 | 42.2 | 43.7 | 0.05 | -34.85 | 34.51 | 0 | 50 | 2597.7 | 259.7 | 3608794 | 0 | 0 | 2092.64 | 11.3 | 10.67 | 100 | 0 | 0 | 1251.7 | 0 | 0 | 1250.1 | 0 | 0 | 1248.8 | 0 | 0 | 0 | 0 | 0
2026-05-01 13:49 | 682.9 |  | 682.9 | 684.2 | 48.4 | 50.1 | 47.8 | 0 | -38.78 | 38.78 | 0 | 50 | 2599.7 | 259.9 | 3608796 | 0 | 0 | 2092.64 | 11.27 | 10.64 | 100 | 0 | 0 | 1250.6 | 0 | 0 | 1249.1 | 0 | 0 | 1248.2 | 0 | 0 | 0 | 0 | 0
2026-05-01 13:50 | 665.7 |  | 664.2 | 665.4 | 52.4 | 50.7 | 47.2 | 0 | -28.09 | 26.96 | 0 | 50 | 2603.2 | 260.3 | 3608799 | 0 | 0 | 2092.64 | 11.24 | 10.62 | 100 | 0 | 0 | 1251.2 | 0 | 0 | 1250.1 | 0 | 0 | 1248.9 | 0 | 0 | 0 | 0 | 0
2026-05-01 13:51 | 672.1 |  | 670.1 | 669.6 | 42.6 | 39.2 | 43.5 | 0 | -30.58 | 30.55 | 0 | 50 | 2604 | 260.4 | 3608800 | 0 | 0 | 2092.64 | 11.2 | 10.58 | 100 | 0 | 0 | 1250.3 | 0 | 0 | 1250.1 | 0 | 0.05 | 1248.3 | 0 | 0 | 0 | 0 | 0
2026-05-01 13:52 | 668.4 |  | 666.6 | 665.3 | 48.5 | 46.7 | 45.9 | 12.16 | -29.08 | 31.62 | 0.77 | 50 | 2605.4 | 260.5 | 3608802 | 0 | 0 | 2092.64 | 11.17 | 10.55 | 100 | 0 | 0 | 1250 | 1 | 1.28 | 1250.7 | 1.2 | 1.53 | 1249.2 | 0.9 | 1.11 | 0 | 0 | 0
2026-05-01 13:53 | 675.4 |  | 673.2 | 673.9 | 46.8 | 44.2 | 46.7 | 0.14 | -34.17 | 33.83 | 0 | 49.9 | 2605.4 | 260.5 | 3608802 | 0 | 0 | 2092.64 | 11.13 | 10.51 | 100 | 0 | 0 | 1250.1 | 0 | 0 | 1249.9 | 0 | 0 | 1248.8 | 0 | 0.02 | 0 | 0 | 0
2026-05-01 13:54 | 665.2 |  | 663.3 | 662.2 | 37.3 | 41.3 | 36.3 | 1.48 | -26.26 | 27.4 | 0.05 | 49.9 | 2606.4 | 260.6 | 3608803 | 0 | 0 | 2092.64 | 11.1 | 10.48 | 100 | 0 | 0 | 1249.8 | 0.1 | 0.1 | 1248.6 | 0 | 0 | 1247.5 | 0 | 0 | 0 | 0 | 0
2026-05-01 13:55 | 680.8 |  | 679.5 | 680.7 | 50.8 | 47 | 46.9 | 0.01 | -37.2 | 36.94 | 0 | 49.9 | 2606.4 | 260.6 | 3608803 | 0 | 0 | 2092.64 | 11.06 | 10.44 | 100 | 0 | 0 | 1249.2 | 0 | 0 | 1247.8 | 0 | 0 | 1246.8 | 0 | 0 | 0 | 0 | 0
2026-05-01 13:56 | 667.5 |  | 665.5 | 665.3 | 41.2 | 38.7 | 38.7 | 0.1 | -28.8 | 28.84 | 0 | 49.9 | 2607.2 | 260.7 | 3608804 | 0 | 0 | 2092.64 | 11.02 | 10.41 | 100 | 0 | 0 | 1249.3 | 0 | 0 | 1248.1 | 0 | 0 | 1246.3 | 0 | 0 | 0 | 0 | 0
2026-05-01 13:57 | 682 |  | 680.7 | 679.2 | 52.3 | 47.3 | 46.5 | 0 | -37.41 | 36.33 | 0 | 49.9 | 2607.9 | 260.7 | 3608805 | 0 | 0 | 2092.64 | 10.99 | 10.37 | 100 | 0 | 0 | 1250.2 | 0 | 0 | 1249.3 | 0 | 0.04 | 1247.7 | 0 | 0 | 0 | 0 | 0
2026-05-01 13:58 | 666.8 |  | 664.9 | 663.9 | 38.3 | 39.5 | 40.8 | 1.76 | -29.84 | 29.9 | 0.05 | 50 | 2610.1 | 261 | 3608806 | 0 | 0 | 2092.64 | 10.96 | 10.34 | 100 | 0 | 0 | 1249.5 | 0.3 | 0.34 | 1249 | 0.6 | 0.7 | 1247.5 | 0.2 | 0.24 | 0 | 0 | 0
2026-05-01 13:59 | 676.8 |  | 675.7 | 676.7 | 49.8 | 44.5 | 44.2 | 0 | -33.9 | 34.57 | 0 | 50 | 2610.1 | 261 | 3608806 | 0 | 0 | 2092.64 | 10.92 | 10.31 | 100 | 0 | 0 | 1248.6 | 0 | 0 | 1248.3 | 0 | 0 | 1246.8 | 0 | 0 | 0 | 0 | 0
2026-05-01 14:00 | 669.5 |  | 668.5 | 665.9 | 524.7 | 523.8 | 522.4 | 646.73 | -30.99 | 647.49 | 1 | 50 | 2612.6 | 261.2 | 3608809 | 0 | 0 | 2092.64 | 10.89 | 10.28 | 100 | 0 | 0 | 1242 | 83.2 | 103.29 | 1237.5 | 114.1 | 141.25 | 1240.5 | 61.4 | 76.14 | 0 | 0 | 0
2026-05-01 14:01 | 670.6 |  | 669.5 | 670.6 | 43.5 | 42.6 | 41.4 | 0.18 | -31.71 | 31.36 | 0.01 | 50 | 2612.7 | 261.2 | 3608809 | 0 | 0 | 2092.64 | 10.86 | 10.25 | 100 | 0 | 0 | 1250.2 | 0 | 0 | 1249.1 | 0 | 0.05 | 1247.6 | 0 | 0 | 0 | 0 | 0
2026-05-01 14:02 | 670.9 |  | 672.1 | 671.5 | 577.9 | 573.4 | 576.7 | 743.35 | -32.24 | 744.01 | 1 | 50.1 | 2613.4 | 261.3 | 3608809 | 0 | 0 | 2092.64 | 10.82 | 10.21 | 100 | 0 | 0 | 1230.3 | 230.9 | 284.02 | 1223.3 | 292.1 | 357.37 | 1214.8 | 337.5 | 410.05 | 0 | 0 | 0
2026-05-01 14:03 | 664.1 |  | 663.6 | 662.3 | 48.8 | 50.3 | 48.9 | 0 | -25.93 | 25.93 | 0.77 | 50 | 2616 | 261.6 | 3608812 | 0 | 0 | 2092.64 | 10.8 | 10.19 | 100 | 0 | 0 | 1251.9 | 0 | 0 | 1250 | 0 | 0 | 1248.2 | 0 | 0 | 0 | 0 | 0
2026-05-01 14:04 | 681.4 |  | 680.6 | 679.7 | 49.4 | 46.5 | 46.5 | 0.14 | -37.02 | 36.5 | 0 | 50 | 2616.7 | 261.6 | 3608813 | 0 | 0 | 2092.64 | 10.76 | 10.16 | 100 | 0 | 0 | 1251.1 | 0 | 0 | 1249 | 0.1 | 0.13 | 1247.3 | 0 | 0 | 0 | 0 | 0
2026-05-01 14:05 | 668.8 |  | 667.5 | 667 | 50.5 | 46.6 | 47.8 | 48.69 | -30.64 | 56.48 | 0.02 | 50 | 2618.7 | 261.8 | 3608815 | 0 | 0 | 2092.64 | 10.73 | 10.13 | 100 | 0 | 0 | 1248.9 | 54.9 | 68.52 | 1241.5 | 106.2 | 131.87 | 1242.2 | 89.2 | 110.77 | 0 | 0 | 0
2026-05-01 14:06 | 676.6 |  | 676.3 | 674.9 | 51.3 | 47.1 | 45.1 | 0 | -34.54 | 33.32 | 0 | 50 | 2621.4 | 262.1 | 3608818 | 0 | 0 | 2092.64 | 10.71 | 10.1 | 100 | 0 | 0 | 1252.5 | 0 | 0 | 1250.6 | 0 | 0 | 1250 | 0 | 0 | 0 | 0 | 0
2026-05-01 14:07 | 678.2 |  | 677.6 | 676.4 | 50.3 | 47.8 | 45.2 | 0.1 | -34.28 | 34.71 | 0 | 50 | 2623.1 | 262.3 | 3608820 | 0 | 0 | 2092.64 | 10.68 | 10.08 | 100 | 0 | 0 | 1251.6 | 0 | 0.06 | 1250.1 | 0 | 0 | 1248.5 | 0 | 0 | 0 | 0 | 0
2026-05-01 14:08 | 666.3 |  | 666 | 665.6 | 202.7 | 205.7 | 204.2 | 196.79 | -30.9 | 199.3 | 0.31 | 50 | 2624.3 | 262.4 | 3608821 | 0 | 0 | 2092.64 | 10.65 | 10.05 | 100 | 0 | 0 | 1243.8 | 101.7 | 126.47 | 1237.7 | 129.9 | 160.72 | 1234.2 | 145.8 | 179.9 | 0 | 0 | 0
2026-05-01 14:09 | 673 |  | 672.7 | 671.1 | 46.3 | 44.3 | 43.7 | 0.02 | -31.94 | 31.18 | 0 | 50 | 2625.2 | 262.5 | 3608822 | 0 | 0 | 2092.64 | 10.62 | 10.02 | 100 | 0 | 0 | 1251.3 | 0 | 0 | 1249.9 | 0.1 | 0.06 | 1248.6 | 0 | 0 | 0 | 0 | 0
2026-05-01 14:10 | 655.1 |  | 655.2 | 654.3 | 35.2 | 38.6 | 36.6 | 1.79 | -22.81 | 22.87 | 0.08 | 50 | 2625.8 | 262.5 | 3608822 | 0 | 0 | 2092.64 | 10.59 | 9.99 | 100 | 0 | 0 | 1251.9 | 0.5 | 0.6 | 1250.3 | 0.7 | 0.9 | 1248.8 | 0.4 | 0.45 | 0 | 0 | 0
2026-05-01 14:11 | 671.7 |  | 671.3 | 671.3 | 49.6 | 43.2 | 42.7 | 0.11 | -29.44 | 29.64 | 0 | 50 | 2626.7 | 262.6 | 3608823 | 0 | 0 | 2092.64 | 10.56 | 9.96 | 100 | 0 | 0 | 1252.6 | 0 | 0 | 1251.5 | 0.3 | 0.37 | 1249.8 | 0 | 0 | 0 | 0 | 0
2026-05-01 14:12 | 658.2 |  | 658.7 | 657.2 | 397.9 | 395.4 | 395.3 | 431.67 | -25.71 | 432.46 | 1 | 49.9 | 2627.7 | 262.7 | 3608824 | 0 | 0 | 2092.64 | 10.53 | 9.93 | 100 | 0 | 0 | 1241.6 | 115.2 | 143.08 | 1242.3 | 100.3 | 124.58 | 1243.4 | 51.5 | 63.99 | 0 | 0 | 0
2026-05-01 14:13 | 673.7 |  | 673.2 | 672 | 48 | 44.2 | 43.3 | 0.01 | -32.07 | 32.35 | 0 | 50 | 2627.8 | 262.7 | 3608824 | 0 | 0 | 2092.64 | 10.49 | 9.89 | 100 | 0 | 0 | 1251.5 | 0 | 0 | 1250.9 | 0 | 0.04 | 1249.4 | 0 | 0 | 0 | 0 | 0
2026-05-01 14:14 | 674.2 |  | 672.5 | 673.5 | 46.7 | 48.4 | 47.1 | 0 | -32.82 | 32.09 | 0 | 49.9 | 2628.4 | 262.8 | 3608825 | 0 | 0 | 2092.64 | 10.47 | 9.87 | 100 | 0 | 0 | 1251.5 | 0 | 0 | 1250.9 | 0 | 0 | 1249.3 | 0 | 0 | 0 | 0 | 0
2026-05-01 14:15 | 662.5 |  | 662 | 660.7 | 38.6 | 39.9 | 37.3 | 10.36 | -26.08 | 28.73 | 0.15 | 49.9 | 2628.4 | 262.8 | 3608825 | 0 | 0 | 2092.64 | 10.43 | 9.83 | 100 | 0 | 0 | 1251.3 | 5.3 | 6.6 | 1249.7 | 16.8 | 20.99 | 1245.6 | 52.1 | 64.86 | 0 | 0 | 0
2026-05-01 14:16 | 656.1 |  | 655 | 653.9 | 34.2 | 35.8 | 35 | 0.84 | -23.38 | 24.17 | 0.04 | 50 | 2628.6 | 262.8 | 3608825 | 0 | 0 | 2092.64 | 10.39 | 9.8 | 100 | 0 | 0 | 1251.5 | 0.5 | 0.57 | 1250.8 | 0 | 0 | 1249.1 | 0.1 | 0.07 | 0 | 0 | 0
2026-05-01 14:17 | 656.3 |  | 656.1 | 654.1 | 246.4 | 246 | 245.4 | 280.36 | -25.32 | 281.47 | 0.41 | 50 | 2629.3 | 262.9 | 3608826 | 0 | 0 | 2092.64 | 10.36 | 9.77 | 100 | 0 | 0 | 1245.7 | 75.4 | 93.87 | 1245 | 75.8 | 94.4 | 1243.6 | 49.2 | 61.22 | 0 | 0 | 0
2026-05-01 14:18 | 652.3 |  | 652.5 | 651.2 | 35.8 | 35.8 | 35.5 | 0 | -20.86 | 20.86 | 0 | 50 | 2630.7 | 263 | 3608827 | 0 | 0 | 2092.64 | 10.34 | 9.74 | 100 | 0 | 0 | 1252.6 | 0 | 0 | 1252.2 | 0 | 0 | 1250.6 | 0 | 0 | 0 | 0 | 0
2026-05-01 14:19 | 665.1 |  | 663.8 | 664 | 39.9 | 40.4 | 38.7 | 0.43 | -27.09 | 27.68 | 0 | 50 | 2632.4 | 263.2 | 3608829 | 0 | 0 | 2092.64 | 10.31 | 9.72 | 100 | 0 | 0 | 1252.6 | 0 | 0 | 1252 | 0.3 | 0.43 | 1250.9 | 0.6 | 0.76 | 0 | 0 | 0
2026-05-01 14:20 | 654.6 |  | 654.5 | 652.7 | 38.1 | 34.9 | 37.6 | 5.67 | -22.55 | 23.25 | 0.36 | 50 | 2633.4 | 263.3 | 3608830 | 0 | 0 | 2092.64 | 10.28 | 9.69 | 100 | 0 | 0 | 1252.1 | 0.5 | 0.62 | 1251.8 | 0.7 | 0.85 | 1250.9 | 0.9 | 1.17 | 0 | 0 | 0
2026-05-01 14:21 | 662.4 |  | 662.2 | 660.7 | 42.7 | 40.5 | 39.8 | 0 | -26.01 | 25.92 | 0 | 50 | 2634.9 | 263.4 | 3608832 | 0 | 0 | 2092.64 | 10.26 | 9.67 | 100 | 0 | 0 | 1251.3 | 0 | 0 | 1251.1 | 0 | 0 | 1250.8 | 0 | 0 | 0 | 0 | 0
2026-05-01 14:22 | 657.2 |  | 656.5 | 656.4 | 36.1 | 39.7 | 37.5 | 0.31 | -23.63 | 23.64 | 0.03 | 50 | 2635.6 | 263.5 | 3608832 | 0 | 0 | 2092.64 | 10.23 | 9.64 | 100 | 0 | 0 | 1249.4 | 0.2 | 0.2 | 1249.2 | 0 | 0 | 1249.4 | 0.2 | 0.21 | 0 | 0 | 0
2026-05-01 14:23 | 654.6 |  | 653.7 | 653.1 | 36.3 | 41.1 | 37.6 | 7.74 | -21.89 | 38.08 | 0.99 | 50 | 2636.5 | 263.6 | 3608833 | 0 | 0 | 2092.64 | 10.2 | 9.61 | 100 | 0 | 0 | 1248.9 | 1.9 | 2.42 | 1247.5 | 1.4 | 1.76 | 1247.2 | 1.7 | 2.07 | 0 | 0 | 0
2026-05-01 14:24 | 666.7 |  | 666.5 | 665.1 | 43 | 41 | 44.4 | 0.05 | -28.11 | 28.34 | 0 | 50 | 2636.8 | 263.6 | 3608833 | 0 | 0 | 2092.64 | 10.17 | 9.58 | 100 | 0 | 0 | 1249.3 | 0 | 0 | 1247.9 | 0 | 0 | 1247.4 | 0 | 0 | 0 | 0 | 0
2026-05-01 14:25 | 654 |  | 652.8 | 652.8 | 34.5 | 35.2 | 34.9 | 1.19 | -21.91 | 22.29 | 0.05 | 50 | 2637.5 | 263.7 | 3608834 | 0 | 0 | 2092.64 | 10.14 | 9.56 | 100 | 0 | 0 | 1248.7 | 0.2 | 0.3 | 1247.7 | 0 | 0 | 1247.8 | 0 | 0 | 0 | 0 | 0
2026-05-01 14:26 | 666.3 |  | 666.2 | 664.5 | 43.7 | 42.4 | 41.1 | 0 | -28.45 | 27.68 | 0 | 50 | 2637.5 | 263.7 | 3608834 | 0 | 0 | 2092.64 | 10.11 | 9.53 | 100 | 0 | 0 | 1248.2 | 0 | 0 | 1247.7 | 0 | 0 | 1248 | 0.1 | 0.13 | 0 | 0 | 0
2026-05-01 14:27 | 655.7 |  | 654.6 | 654.6 | 38.1 | 38.5 | 36.7 | 0.7 | -23.33 | 23.07 | 0.03 | 49.9 | 2637.5 | 263.7 | 3608834 | 0 | 0 | 2092.64 | 10.08 | 9.5 | 100 | 0 | 0 | 1248.3 | 0.4 | 0.47 | 1247.9 | 0 | 0 | 1248.1 | 0.2 | 0.28 | 0 | 0 | 0
2026-05-01 14:28 | 670.9 |  | 669.6 | 669.8 | 42.3 | 46.4 | 43.1 | 0 | -30.76 | 31.19 | 0 | 50 | 2637.5 | 263.7 | 3608834 | 0 | 0 | 2092.64 | 10.05 | 9.47 | 100 | 0 | 0 | 1249.2 | 0 | 0 | 1248.4 | 0 | 0 | 1248.1 | 0 | 0 | 0 | 0 | 0
2026-05-01 14:29 | 671.5 |  | 670.3 | 670.4 | 44.4 | 42.8 | 46.3 | 0 | -30.79 | 30.79 | 0 | 50 | 2637.8 | 263.7 | 3608835 | 0 | 0 | 2092.64 | 10.02 | 9.44 | 100 | 0 | 0 | 1249.2 | 0 | 0 | 1248.6 | 0 | 0 | 1248 | 0 | 0 | 0 | 0 | 0
2026-05-01 14:30 | 655.3 |  | 655.7 | 654.7 | 37.8 | 36.5 | 33.8 | 1.19 | -22.71 | 23.07 | 0.03 | 50 | 2637.8 | 263.7 | 3608835 | 0 | 0 | 2092.64 | 9.99 | 9.41 | 100 | 0 | 0 | 1250.7 | 0.4 | 0.47 | 1250.2 | 0.6 | 0.77 | 1248.8 | 0.4 | 0.48 | 0 | 0 | 0
2026-05-01 14:31 | 663.3 |  | 662.5 | 662.2 | 39.9 | 39.9 | 38.3 | 0.66 | -26.92 | 27.11 | 0.02 | 50 | 2637.8 | 263.7 | 3608835 | 0 | 0 | 2092.64 | 9.96 | 9.39 | 100 | 0 | 0 | 1251.7 | 0.3 | 0.32 | 1251.2 | 0.3 | 0.32 | 1249.9 | 0.2 | 0.24 | 0 | 0 | 0
2026-05-01 14:32 | 667.1 |  | 666.7 | 666.4 | 41.4 | 41.4 | 42.9 | 0.77 | -27.17 | 27.29 | 0.01 | 50 | 2637.8 | 263.7 | 3608835 | 0 | 0 | 2092.64 | 9.94 | 9.36 | 100 | 0 | 0 | 1251.2 | 0.5 | 0.65 | 1251 | 0.2 | 0.29 | 1249.6 | 0 | 0 | 0 | 0 | 0
2026-05-01 14:33 | 668.5 |  | 668.6 | 666.8 | 41.1 | 41.4 | 42.1 | 0.44 | -29.37 | 29.56 | 0.01 | 50 | 2637.8 | 263.7 | 3608835 | 0 | 0 | 2092.64 | 9.91 | 9.33 | 100 | 0 | 0 | 1251.5 | 0.3 | 0.36 | 1251.4 | 0 | 0 | 1249.4 | 0.2 | 0.25 | 0 | 0 | 0
2026-05-01 14:34 | 657.7 |  | 658 | 655.7 | 37.5 | 36.4 | 37.5 | 0.24 | -23.46 | 23.74 | 0.01 | 50 | 2637.8 | 263.7 | 3608835 | 0 | 0 | 2092.64 | 9.88 | 9.3 | 100 | 0 | 0 | 1251.2 | 0 | 0 | 1250.9 | 0 | 0 | 1249.3 | 0.1 | 0.08 | 0 | 0 | 0
2026-05-01 14:35 | 666.1 |  | 665.8 | 665.4 | 42.9 | 42.2 | 41.8 | 0 | -28.26 | 27.32 | 0 | 50 | 2637.8 | 263.7 | 3608835 | 0 | 0 | 2092.64 | 9.85 | 9.28 | 100 | 0 | 0 | 1250.7 | 0 | 0 | 1250.4 | 0 | 0 | 1248.8 | 0 | 0 | 0 | 0 | 0
2026-05-01 14:36 | 656.8 |  | 657.1 | 655.3 | 38.7 | 39.7 | 38.1 | 0.72 | -23.45 | 22.64 | 0.06 | 50 | 2637.9 | 263.7 | 3608835 | 0 | 0 | 2092.64 | 9.82 | 9.25 | 100 | 0 | 0 | 1251 | 0.4 | 0.47 | 1250.7 | 0 | 0 | 1249 | 0.3 | 0.36 | 0 | 0 | 0
2026-05-01 14:37 | 664 |  | 663.5 | 662.8 | 42.6 | 38.7 | 40.2 | 0.06 | -27.56 | 27.56 | 0 | 50 | 2637.9 | 263.7 | 3608835 | 0 | 0 | 2092.64 | 9.8 | 9.23 | 100 | 0 | 0 | 1251.4 | 0 | 0 | 1251.1 | 0.1 | 0.16 | 1249.4 | 0 | 0 | 0 | 0 | 0
2026-05-01 14:38 | 668 |  | 668.8 | 667.3 | 44 | 41.6 | 46.5 | 0.11 | -29.97 | 29.67 | 0 | 50 | 2637.9 | 263.7 | 3608835 | 0 | 0 | 2092.64 | 9.77 | 9.2 | 100 | 0 | 0 | 1251.8 | 0.2 | 0.24 | 1251.3 | 0 | 0 | 1249.4 | 0.1 | 0.12 | 0 | 0 | 0
2026-05-01 14:39 | 663.5 |  | 663.8 | 661.6 | 40.9 | 38.4 | 43.6 | 0.15 | -26.86 | 26.79 | 0.01 | 50 | 2637.9 | 263.7 | 3608835 | 0 | 0 | 2092.64 | 9.74 | 9.17 | 100 | 0 | 0 | 1252.4 | 0 | 0 | 1251.7 | 0.2 | 0.19 | 1249.7 | 0 | 0 | 0 | 0 | 0
2026-05-01 14:40 | 668.3 |  | 668.9 | 667.4 | 41.5 | 44.7 | 45.1 | 0.28 | -28.73 | 28.88 | 0.01 | 50 | 2637.9 | 263.7 | 3608835 | 0 | 0 | 2092.64 | 9.72 | 9.15 | 100 | 0 | 0 | 1253.1 | 0.1 | 0.1 | 1252.5 | 0 | 0 | 1250.3 | 0 | 0 | 0 | 0 | 0
2026-05-01 14:41 | 664.5 |  | 664.2 | 663.4 | 41.7 | 40.5 | 40.8 | 0.42 | -26.53 | 25.79 | 0.02 | 50 | 2637.9 | 263.7 | 3608835 | 0 | 0 | 2092.64 | 9.69 | 9.12 | 100 | 0 | 0 | 1253.9 | 0 | 0 | 1253.2 | 0.1 | 0.08 | 1250.8 | 0 | 0 | 0 | 0 | 0
2026-05-01 14:42 | 668 |  | 668 | 666.9 | 45 | 43.2 | 40.9 | 0.44 | -28.36 | 28.8 | 0.01 | 50 | 2637.9 | 263.7 | 3608835 | 0 | 0 | 2092.64 | 9.66 | 9.09 | 100 | 0 | 0 | 1253.9 | 0.3 | 0.32 | 1253.7 | 0 | 0 | 1251.2 | 0.1 | 0.17 | 0 | 0 | 0
2026-05-01 14:43 | 670.6 |  | 671 | 668.6 | 1098 | 1099.6 | 1100.3 | 1277.06 | -31.46 | 1277.46 | 1 | 50 | 2646.7 | 264.6 | 3608844 | 0 | 0 | 2092.64 | 9.67 | 9.1 | 100 | 0 | 0 | 1222 | 349.4 | 426.96 | 1218.5 | 348.1 | 424.98 | 1213.6 | 371.9 | 451.38 | 0 | 0 | 0
2026-05-01 14:44 | 672.4 |  | 674.1 | 670.4 | 1230.7 | 1230.4 | 1231 | 1434.74 | -32.37 | 1435.1 | 1 | 50 | 2668.2 | 266.8 | 3608865 | 0 | 0 | 2092.64 | 9.72 | 9.15 | 100 | 0 | 0 | 1217.5 | 396.2 | 482.38 | 1215.9 | 399.7 | 486.01 | 1214.1 | 374 | 454.08 | 0 | 0 | 0
2026-05-01 14:45 | 678.1 |  | 678.6 | 676.1 | 1334.2 | 1334.8 | 1335.4 | 1583.46 | -35.42 | 1583.86 | 1 | 50 | 2697.7 | 269.7 | 3608894 | 0 | 0 | 2092.64 | 9.8 | 9.22 | 100 | 0 | 0 | 1214.1 | 429 | 520.88 | 1211.3 | 449.1 | 544 | 1208 | 443.9 | 536.28 | 0 | 0 | 0
2026-05-01 14:46 | 672.9 |  | 674.4 | 671.3 | 1321.2 | 1322.1 | 1322.7 | 1546.32 | -34.29 | 1546.7 | 1 | 50 | 2720.4 | 272 | 3608917 | 0 | 0 | 2092.64 | 9.86 | 9.28 | 100 | 0 | 0 | 1213.4 | 427 | 518.06 | 1211.6 | 430.6 | 521.74 | 1209.3 | 416 | 503.07 | 0 | 0 | 0
2026-05-01 14:47 | 673.6 |  | 674.9 | 671.2 | 1079.1 | 1078 | 1077.2 | 1317.94 | -33.32 | 1318.37 | 1 | 50 | 2746.7 | 274.6 | 3608943 | 0 | 0 | 2092.64 | 9.92 | 9.34 | 100 | 0 | 0 | 1219.5 | 367.8 | 448.54 | 1221.2 | 340.2 | 415.5 | 1217.7 | 347.3 | 422.94 | 0 | 0 | 0
2026-05-01 14:48 | 672.3 |  | 673.3 | 670.9 | 1067.8 | 1066.6 | 1068.3 | 1191.62 | -32.33 | 1192.06 | 1 | 50 | 2764.9 | 276.4 | 3608962 | 0 | 0 | 2092.64 | 9.96 | 9.38 | 100 | 0 | 0 | 1222.8 | 343.9 | 420.51 | 1221.4 | 350.6 | 428.17 | 1219.7 | 335.4 | 409.1 | 0 | 0 | 0
2026-05-01 14:49 | 673.9 |  | 674.5 | 670 | 1047.2 | 1044.1 | 1044.8 | 1168.63 | -32.74 | 1139.46 | 1 | 50 | 2785.6 | 278.5 | 3608982 | 0 | 0 | 2092.64 | 10.01 | 9.42 | 100 | 0 | 0 | 1224.1 | 340.5 | 416.83 | 1223.5 | 336.9 | 412.23 | 1219.7 | 338.4 | 412.77 | 0 | 0 | 0
2026-05-01 14:50 | 672.6 |  | 673.1 | 671.6 | 976.7 | 975 | 978.4 | 1120.92 | -32.07 | 1121.36 | 1 | 50 | 2802.2 | 280.2 | 3608998 | 0 | 0 | 2092.64 | 10.04 | 9.45 | 100 | 0 | 0 | 1228 | 317.2 | 389.54 | 1224.8 | 346.4 | 424.28 | 1222.8 | 322 | 393.8 | 0 | 0 | 0
2026-05-01 14:51 | 679 |  | 680.6 | 677.3 | 1056.8 | 1054.2 | 1054.5 | 1163.76 | -35.3 | 1164.3 | 1 | 50.1 | 2825.7 | 282.5 | 3609022 | 0 | 0 | 2092.64 | 10.1 | 9.5 | 100 | 0 | 0 | 1229.1 | 324.1 | 398.34 | 1224.1 | 351.7 | 430.58 | 1219.9 | 355.2 | 433.3 | 0 | 0 | 0
2026-05-01 14:52 | 675.5 |  | 674.1 | 673.6 | 1009.7 | 1011.4 | 1014.3 | 1147.26 | -34.03 | 1147.76 | 1 | 50.1 | 2845.1 | 284.5 | 3609042 | 0 | 0 | 2092.64 | 10.14 | 9.54 | 100 | 0 | 0 | 1229.3 | 324.9 | 399.39 | 1225 | 344.7 | 422.27 | 1220.9 | 350.9 | 428.4 | 0 | 0 | 0
2026-05-01 14:53 | 672.6 |  | 676.1 | 670.4 | 1045 | 1041.3 | 1042.7 | 1214.91 | -34.65 | 1215.4 | 1 | 50 | 2870.3 | 287 | 3609067 | 0 | 0 | 2092.64 | 10.21 | 9.6 | 100 | 0 | 0 | 1227.8 | 335.8 | 412.25 | 1226.6 | 337.6 | 414.11 | 1222.9 | 342.2 | 418.46 | 0 | 0 | 0
2026-05-01 14:54 | 676.3 |  | 678.5 | 676 | 1094.6 | 1091.6 | 1094.2 | 1238.68 | -34.81 | 1239.17 | 1 | 50 | 2888.7 | 288.8 | 3609085 | 0 | 0 | 2092.64 | 10.25 | 9.64 | 100 | 0 | 0 | 1227.8 | 340.2 | 417.72 | 1224.8 | 346.1 | 423.86 | 1221.4 | 366.5 | 447.69 | 0 | 0 | 0
2026-05-01 14:55 | 672.8 |  | 673.5 | 668.2 | 1255.7 | 1254.5 | 1254.8 | 1428.01 | -31.45 | 1428.34 | 1 | 50 | 2915.8 | 291.5 | 3609112 | 0 | 0 | 2092.64 | 10.32 | 9.7 | 100 | 0 | 0 | 1222.6 | 394.5 | 482.31 | 1221 | 394.6 | 481.77 | 1216.7 | 388.2 | 472.34 | 0 | 0 | 0
2026-05-01 14:56 | 678.6 |  | 679.3 | 675.1 | 1236.3 | 1235.4 | 1237.3 | 1453.5 | -36.42 | 1453.95 | 1 | 50 | 2935.4 | 293.5 | 3609132 | 0 | 0 | 2092.64 | 10.36 | 9.74 | 100 | 0 | 0 | 1220.8 | 420.2 | 512.99 | 1219.1 | 416.2 | 507.34 | 1214 | 421.9 | 512.23 | 0 | 0 | 0
2026-05-01 14:57 | 671.7 |  | 675.1 | 672.7 | 1132.1 | 1130.1 | 1135.3 | 1335.58 | -32.47 | 1335.99 | 1 | 50 | 2963.1 | 296.3 | 3609160 | 0 | 0 | 2092.64 | 10.43 | 9.81 | 100 | 0 | 0 | 1225.8 | 377.3 | 462.52 | 1223.7 | 381.4 | 466.74 | 1218.7 | 379.3 | 462.57 | 0 | 0 | 0
2026-05-01 14:58 | 674 |  | 676.3 | 674 | 1041.4 | 1037.2 | 1040.1 | 1201.19 | -34.07 | 1201.68 | 1 | 50 | 2982.7 | 298.2 | 3609179 | 0 | 0 | 2092.64 | 10.47 | 9.85 | 100 | 0 | 0 | 1230.3 | 337.4 | 415.11 | 1228.1 | 337.1 | 413.97 | 1224.2 | 339 | 415.03 | 0 | 0 | 0
2026-05-01 14:59 | 668.8 |  | 671.9 | 669.6 | 1156.2 | 1155.7 | 1159.2 | 1288.39 | -31.41 | 1288.77 | 1 | 50 | 3008 | 300.8 | 3609205 | 0 | 0 | 2092.64 | 10.53 | 9.91 | 100 | 0 | 0 | 1228.3 | 357.5 | 439.14 | 1223.8 | 370 | 452.86 | 1218 | 396.4 | 482.86 | 0 | 0 | 0
2026-05-01 15:00 | 668.7 |  | 668.7 | 667.1 | 1202.2 | 1205.4 | 1207.7 | 1446.4 | -30.33 | 1446.71 | 1 | 50 | 3032.7 | 303.2 | 3609229 | 0 | 0 | 2092.64 | 10.59 | 9.96 | 100 | 0 | 0 | 1226.9 | 366.9 | 450.11 | 1226.1 | 346.7 | 425.13 | 1223.4 | 345 | 422.07 | 0 | 0 | 0
2026-05-01 15:01 | 677.5 |  | 678.7 | 676.3 | 984.8 | 981.3 | 982.5 | 1181.4 | -34.27 | 1181.9 | 1 | 50 | 3051.7 | 305.1 | 3609248 | 0 | 0 | 2092.64 | 10.63 | 10 | 100 | 0 | 0 | 1232.6 | 309.4 | 381.35 | 1231.1 | 306.6 | 377.5 | 1225.6 | 323.5 | 396.48 | 0 | 0 | 0
2026-05-01 15:02 | 679.5 |  | 680.8 | 677 | 905 | 904.4 | 904.3 | 1115.67 | -35 | 1116.22 | 1 | 50 | 3077.4 | 307.7 | 3609274 | 0 | 0 | 2092.64 | 10.7 | 10.06 | 100 | 0 | 0 | 1234 | 300.7 | 371.01 | 1233.9 | 275.6 | 340.07 | 1230.2 | 289.7 | 356.39 | 0 | 0 | 0
2026-05-01 15:03 | 668.3 |  | 670.8 | 667.9 | 1228.3 | 1225.9 | 1230.1 | 1423.74 | -31.88 | 1424.09 | 1 | 50 | 3097.6 | 309.7 | 3609294 | 0 | 0 | 2092.64 | 10.74 | 10.1 | 100 | 0 | 0 | 1225.2 | 390.7 | 478.63 | 1222.2 | 396.5 | 484.61 | 1215.4 | 422.2 | 513.12 | 0 | 0 | 0
2026-05-01 15:04 | 673 |  | 673.4 | 670.8 | 1205.7 | 1206.8 | 1205 | 1440.08 | -34.03 | 1440.49 | 1 | 50 | 3125 | 312.5 | 3609322 | 0 | 0 | 2092.64 | 10.81 | 10.16 | 100 | 0 | 0 | 1228.5 | 368.2 | 452.3 | 1225 | 373.1 | 457.03 | 1221.8 | 385.1 | 470.48 | 0 | 0 | 0
2026-05-01 15:05 | 671.7 |  | 674.4 | 671.3 | 1278.7 | 1277.1 | 1278.8 | 1521.45 | -32.91 | 1521.8 | 1 | 50 | 3147 | 314.6 | 3609343 | 0 | 0 | 2092.64 | 10.86 | 10.21 | 100 | 0 | 0 | 1222.5 | 425.1 | 519.71 | 1222.5 | 405.5 | 495.74 | 1221.2 | 379.3 | 463.2 | 0 | 0 | 0
2026-05-01 15:06 | 678.6 |  | 679.6 | 674.9 | 1299.8 | 1300.7 | 1300.8 | 1531.28 | -35.03 | 1531.68 | 1 | 50 | 3175.3 | 317.5 | 3609372 | 0 | 0 | 2092.64 | 10.93 | 10.28 | 100 | 0 | 0 | 1222.4 | 430.4 | 526.07 | 1219.8 | 428.5 | 522.67 | 1214.1 | 442.3 | 536.96 | 0 | 0 | 0
2026-05-01 15:07 | 668.6 |  | 670.6 | 667.9 | 1095.1 | 1092.2 | 1094.1 | 1260.42 | -30.67 | 1260.81 | 1 | 50 | 3193.5 | 319.3 | 3609390 | 0 | 0 | 2092.64 | 10.96 | 10.31 | 100 | 0 | 0 | 1230.3 | 346.9 | 426.78 | 1227.7 | 346.7 | 425.69 | 1226.9 | 326 | 399.93 | 0 | 0 | 0
2026-05-01 15:08 | 669 |  | 670.2 | 668.5 | 627.5 | 625.8 | 626.8 | 743.35 | -31.59 | 744.03 | 1 | 50 | 3214.7 | 321.4 | 3609412 | 0 | 0 | 2092.64 | 11.01 | 10.35 | 100 | 0 | 0 | 1247.2 | 173.6 | 216.55 | 1244.7 | 192.4 | 239.16 | 1242.4 | 177 | 219.84 | 0 | 0 | 0
2026-05-01 15:09 | 671 |  | 671.3 | 669.8 | 659.8 | 661.3 | 660.6 | 761.51 | -33.68 | 762.25 | 1 | 50 | 3223.2 | 322.3 | 3609420 | 0 | 0 | 2092.64 | 11.01 | 10.36 | 100 | 0 | 0 | 1244.2 | 208.2 | 259.1 | 1243.5 | 183.4 | 228.07 | 1238.9 | 206.3 | 255.64 | 0 | 0 | 0
2026-05-01 15:10 | 667.4 |  | 667.6 | 666.8 | 173.1 | 174.9 | 176.6 | 204.67 | -30.33 | 207.02 | 0.99 | 50 | 3228.9 | 322.8 | 3609425 | 0 | 0 | 2092.64 | 11.01 | 10.35 | 100 | 0 | 0 | 1257.4 | 45.1 | 56.76 | 1258.2 | 17.7 | 22.28 | 1256.3 | 37.9 | 47.56 | 0 | 0 | 0
2026-05-01 15:11 | 671.3 |  | 671.8 | 669 | 41.8 | 43.9 | 45.6 | 0.06 | -29.91 | 29.91 | 0 | 50 | 3229.3 | 322.9 | 3609426 | 0 | 0 | 2092.64 | 10.98 | 10.33 | 100 | 0 | 0 | 1261.1 | 0 | 0 | 1260 | 0 | 0 | 1258.5 | 0.1 | 0.14 | 0 | 0 | 0
2026-05-01 15:12 | 669.9 |  | 670.3 | 669.6 | 42.1 | 39.9 | 43.4 | 0.43 | -31.62 | 30.81 | 0.01 | 50 | 3229.3 | 322.9 | 3609426 | 0 | 0 | 2092.64 | 10.96 | 10.3 | 100 | 0 | 0 | 1259.9 | 0.2 | 0.26 | 1259.2 | 0 | 0 | 1257.8 | 0.1 | 0.09 | 0 | 0 | 0
2026-05-01 15:13 | 663.6 |  | 665.5 | 664.3 | 41.5 | 40.4 | 38.1 | 0.35 | -26.79 | 26.79 | 0 | 50 | 3229.3 | 322.9 | 3609426 | 0 | 0 | 2092.64 | 10.93 | 10.28 | 100 | 0 | 0 | 1259.2 | 0 | 0.06 | 1258.5 | 0.3 | 0.36 | 1256.6 | 0 | 0 | 0 | 0 | 0
2026-05-01 15:14 | 666.9 |  | 667 | 666.4 | 40.6 | 38 | 40.5 | 0 | -29.7 | 28.69 | 0 | 50 | 3229.3 | 322.9 | 3609426 | 0 | 0 | 2092.64 | 10.91 | 10.25 | 100 | 0 | 0 | 1259 | 0 | 0 | 1258.4 | 0 | 0 | 1256.7 | 0.1 | 0.15 | 0 | 0 | 0
2026-05-01 15:15 | 670.1 |  | 670.5 | 667.5 | 39.9 | 42.9 | 42.9 | 0.51 | -30.55 | 30.61 | 0 | 50 | 3229.3 | 322.9 | 3609426 | 0 | 0 | 2092.64 | 10.88 | 10.23 | 100 | 0 | 0 | 1258.7 | 0.2 | 0.28 | 1258.1 | 0 | 0 | 1256.4 | 0 | 0.05 | 0 | 0 | 0
2026-05-01 15:16 | 664.2 |  | 666.4 | 665.8 | 42 | 41.9 | 41.8 | 0.25 | -27.45 | 27.15 | 0.01 | 50 | 3229.3 | 322.9 | 3609426 | 0 | 0 | 2092.64 | 10.86 | 10.21 | 100 | 0 | 0 | 1258.8 | 0 | 0 | 1257.9 | 0.1 | 0.06 | 1256.1 | 0 | 0 | 0 | 0 | 0
2026-05-01 15:17 | 658.3 |  | 659.7 | 658.5 | 37.5 | 36.9 | 38.8 | 0.91 | -24.9 | 24.61 | 0.05 | 50 | 3229.3 | 322.9 | 3609426 | 0 | 0 | 2092.64 | 10.83 | 10.18 | 100 | 0 | 0 | 1259.5 | 0.3 | 0.33 | 1258 | 0 | 0 | 1256.2 | 0.1 | 0.11 | 0 | 0 | 0
2026-05-01 15:18 | 669.4 |  | 670.3 | 668.9 | 42.6 | 41.7 | 42.5 | 0.39 | -28.72 | 29.1 | 0 | 50 | 3229.3 | 322.9 | 3609426 | 0 | 0 | 2092.64 | 10.81 | 10.16 | 100 | 0 | 0 | 1260 | 0.4 | 0.54 | 1258 | 0.1 | 0.1 | 1256 | 0.2 | 0.24 | 0 | 0 | 0
2026-05-01 15:19 | 669.2 |  | 669.3 | 666 | 40.2 | 41.2 | 40.5 | 0.11 | -29.32 | 29.16 | 0.02 | 50 | 3229.3 | 322.9 | 3609426 | 0 | 0 | 2092.64 | 10.78 | 10.14 | 100 | 0 | 0 | 1259.9 | 0 | 0 | 1257.9 | 0 | 0 | 1256.1 | 0.1 | 0.14 | 0 | 0 | 0
2026-05-01 15:20 | 663.7 |  | 665 | 663.7 | 41.3 | 39.5 | 41 | 0.52 | -27.33 | 27.56 | 0.02 | 50 | 3229.3 | 322.9 | 3609426 | 0 | 0 | 2092.64 | 10.76 | 10.11 | 100 | 0 | 0 | 1259.7 | 0.2 | 0.24 | 1258.1 | 0.2 | 0.3 | 1256.6 | 0 | 0 | 0 | 0 | 0
2026-05-01 15:21 | 668.5 |  | 668.2 | 667.4 | 43.5 | 41.2 | 40.8 | 0 | -28.28 | 28.24 | 0 | 50 | 3229.3 | 322.9 | 3609426 | 0 | 0 | 2092.64 | 10.74 | 10.09 | 100 | 0 | 0 | 1259.8 | 0 | 0 | 1258 | 0 | 0 | 1256 | 0.1 | 0.15 | 0 | 0 | 0
2026-05-01 15:22 | 668.8 |  | 669.4 | 666.9 | 41.3 | 39.5 | 42.3 | 0.25 | -29.42 | 29.29 | 0 | 50 | 3229.3 | 322.9 | 3609426 | 0 | 0 | 2092.64 | 10.71 | 10.07 | 100 | 0 | 0 | 1260.2 | 0 | 0 | 1258.7 | 0 | 0 | 1256.6 | 0.3 | 0.38 | 0 | 0 | 0
2026-05-01 15:23 | 670.1 |  | 671.3 | 670.6 | 42.8 | 40.8 | 46.2 | 0 | -30.94 | 31.11 | 0 | 50 | 3229.3 | 322.9 | 3609426 | 0 | 0 | 2092.64 | 10.69 | 10.05 | 100 | 0 | 0 | 1260 | 0 | 0 | 1258.9 | 0 | 0 | 1256.9 | 0 | 0.01 | 0 | 0 | 0
2026-05-01 15:24 | 664.3 |  | 664.1 | 663.7 | 39.8 | 38.4 | 43 | 0.26 | -26.82 | 27.28 | 0.02 | 50 | 3229.3 | 322.9 | 3609426 | 0 | 0 | 2092.64 | 10.67 | 10.02 | 100 | 0 | 0 | 1259.4 | 0 | 0 | 1258.5 | 0.1 | 0.18 | 1256.7 | 0 | 0 | 0 | 0 | 0
2026-05-01 15:25 | 670.3 |  | 670.3 | 670.1 | 44.7 | 42.1 | 40.8 | 0.4 | -30.32 | 30.31 | 0 | 50 | 3229.4 | 322.9 | 3609426 | 0 | 0 | 2092.64 | 10.64 | 10 | 100 | 0 | 0 | 1259.8 | 0.3 | 0.35 | 1258.7 | 0 | 0 | 1256.6 | 0.5 | 0.66 | 0 | 0 | 0
2026-05-01 15:26 | 669.4 |  | 669.9 | 667.3 | 41.6 | 46.2 | 46.9 | 0.2 | -29.18 | 29.18 | 0 | 50 | 3229.4 | 322.9 | 3609426 | 0 | 0 | 2092.64 | 10.62 | 9.98 | 100 | 0 | 0 | 1258.8 | 0 | 0 | 1258.2 | 0 | 0.01 | 1256.4 | 0.3 | 0.44 | 0 | 0 | 0
2026-05-01 15:27 | 665.3 |  | 665.3 | 664.4 | 38.5 | 40.7 | 40.6 | 0.69 | -28.47 | 27.73 | 0.03 | 50 | 3229.4 | 322.9 | 3609426 | 0 | 0 | 2092.64 | 10.6 | 9.96 | 100 | 0 | 0 | 1258.6 | 0 | 0 | 1257.8 | 0.3 | 0.4 | 1256.2 | 0 | 0 | 0 | 0 | 0
2026-05-01 15:28 | 667.1 |  | 667.8 | 667.2 | 41.8 | 40 | 41.6 | 0 | -29.14 | 28.63 | 0 | 50 | 3229.4 | 322.9 | 3609426 | 0 | 0 | 2092.64 | 10.58 | 9.94 | 100 | 0 | 0 | 1258.6 | 0 | 0 | 1257.6 | 0 | 0 | 1256.4 | 0 | 0 | 0 | 0 | 0
2026-05-01 15:29 | 667.7 |  | 668.1 | 665.3 | 40.2 | 41.2 | 41.7 | 0 | -28.83 | 28.92 | 0.01 | 49.9 | 3229.4 | 322.9 | 3609426 | 0 | 0 | 2092.64 | 10.55 | 9.92 | 100 | 0 | 0 | 1258.4 | 0 | 0 | 1257.7 | 0 | 0 | 1256.4 | 0 | 0.04 | 0 | 0 | 0
2026-05-01 15:30 | 669.6 |  | 670 | 667.6 | 41.7 | 43.5 | 43.7 | 0.21 | -30.09 | 29.15 | 0.02 | 49.9 | 3229.4 | 322.9 | 3609426 | 0 | 0 | 2092.64 | 10.53 | 9.9 | 100 | 0 | 0 | 1258.4 | 0 | 0 | 1257.5 | 0 | 0 | 1256.1 | 0 | 0 | 0 | 0 | 0
2026-05-01 15:31 | 665.5 |  | 666 | 663.3 | 39.9 | 39.7 | 41.8 | 0.15 | -28.2 | 28.29 | 0.04 | 49.9 | 3229.4 | 322.9 | 3609426 | 0 | 0 | 2092.64 | 10.51 | 9.88 | 100 | 0 | 0 | 1258.4 | 0 | 0 | 1257.4 | 0 | 0 | 1256 | 0 | 0 | 0 | 0 | 0
2026-05-01 15:32 | 663.7 |  | 664.6 | 662.4 | 41.3 | 38.8 | 43.6 | 0.35 | -27.08 | 27.09 | 0.03 | 50 | 3229.4 | 322.9 | 3609426 | 0 | 0 | 2092.64 | 10.49 | 9.86 | 100 | 0 | 0 | 1257.6 | 0 | 0 | 1257.2 | 0.1 | 0.16 | 1256 | 0 | 0 | 0 | 0 | 0
2026-05-01 15:33 | 664.6 |  | 664.7 | 662.1 | 39 | 36.4 | 43.1 | 0.49 | -26.54 | 27.87 | 0.01 | 50 | 3229.4 | 322.9 | 3609426 | 0 | 0 | 2092.64 | 10.47 | 9.84 | 100 | 0 | 0 | 1257.4 | 0 | 0 | 1257.2 | 0.3 | 0.41 | 1256.2 | 0 | 0.03 | 0 | 0 | 0
2026-05-01 15:34 | 668.8 |  | 669.2 | 668.5 | 43.3 | 44.5 | 44.1 | 0 | -29.01 | 29.01 | 0 | 50 | 3229.4 | 322.9 | 3609426 | 0 | 0 | 2092.64 | 10.45 | 9.82 | 100 | 0 | 0 | 1257.6 | 0 | 0 | 1256.4 | 0 | 0 | 1255.4 | 0 | 0 | 0 | 0 | 0
2026-05-01 15:35 | 663.4 |  | 664 | 660.7 | 37.5 | 36.6 | 40.3 | 0.53 | -25.4 | 25.41 | 0.03 | 50 | 3229.4 | 322.9 | 3609426 | 0 | 0 | 2092.64 | 10.42 | 9.8 | 100 | 0 | 0 | 1256.5 | 0.1 | 0.12 | 1255.7 | 0.4 | 0.45 | 1254.9 | 0 | 0 | 0 | 0 | 0
2026-05-01 15:36 | 665.3 |  | 667.8 | 666.6 | 41.5 | 40.6 | 44.7 | 0.21 | -29.7 | 29.17 | 0.01 | 50 | 3229.4 | 322.9 | 3609426 | 0 | 0 | 2092.64 | 10.4 | 9.78 | 100 | 0 | 0 | 1256.4 | 0 | 0 | 1254.6 | 0 | 0 | 1253.4 | 0.2 | 0.21 | 0 | 0 | 0
2026-05-01 15:37 | 668.7 |  | 669.1 | 668.3 | 41.6 | 43.4 | 43.4 | 0.2 | -30.81 | 30.81 | 0.02 | 49.9 | 3229.4 | 322.9 | 3609426 | 0 | 0 | 2092.64 | 10.38 | 9.76 | 100 | 0 | 0 | 1255.9 | 0 | 0.04 | 1254.2 | 0 | 0 | 1252.7 | 0.2 | 0.28 | 0 | 0 | 0
2026-05-01 15:38 | 662.2 |  | 663.8 | 662.8 | 40.5 | 39.4 | 42.9 | 0.21 | -26.25 | 26.44 | 0.01 | 49.9 | 3229.4 | 322.9 | 3609426 | 0 | 0 | 2092.64 | 10.36 | 9.74 | 100 | 0 | 0 | 1256.5 | 0.1 | 0.06 | 1254.8 | 0.1 | 0.08 | 1252.7 | 0 | 0 | 0 | 0 | 0
2026-05-01 15:39 | 668.7 |  | 669.2 | 667 | 41.7 | 45 | 43 | 0.25 | -30.54 | 29.9 | 0.01 | 50 | 3229.4 | 322.9 | 3609426 | 0 | 0 | 2092.64 | 10.34 | 9.72 | 100 | 0 | 0 | 1256.8 | 0.3 | 0.4 | 1255.3 | 0 | 0.05 | 1253.6 | 0.3 | 0.32 | 0 | 0 | 0
2026-05-01 15:40 | 663.7 |  | 664.1 | 662.3 | 41.1 | 40.5 | 41.1 | 0.12 | -26.49 | 26.75 | 0.04 | 49.9 | 3229.4 | 322.9 | 3609426 | 0 | 0 | 2092.64 | 10.32 | 9.7 | 100 | 0 | 0 | 1256.3 | 0 | 0 | 1255 | 0.2 | 0.3 | 1254 | 0 | 0 | 0 | 0 | 0
2026-05-01 15:41 | 665.8 |  | 666.1 | 663.4 | 40.9 | 41 | 40.7 | 0.28 | -28.03 | 27.83 | 0.01 | 49.9 | 3229.4 | 322.9 | 3609426 | 0 | 0 | 2092.64 | 10.3 | 9.68 | 100 | 0 | 0 | 1256.1 | 0 | 0 | 1255.1 | 0 | 0 | 1254.2 | 0.1 | 0.17 | 0 | 0 | 0
2026-05-01 15:42 | 668.1 |  | 668.5 | 667.5 | 43 | 40.2 | 42.6 | 0.73 | -28.38 | 29.11 | 0.02 | 49.9 | 3229.5 | 322.9 | 3609426 | 0 | 0 | 2092.64 | 10.28 | 9.66 | 100 | 0 | 0 | 1256 | 0.5 | 0.57 | 1255.3 | 0.2 | 0.21 | 1255 | 0.4 | 0.55 | 0 | 0 | 0
2026-05-01 15:43 | 665.7 |  | 666.4 | 664 | 39.1 | 39.2 | 40.7 | 0.37 | -28.87 | 28.65 | 0.01 | 49.9 | 3229.5 | 322.9 | 3609426 | 0 | 0 | 2092.64 | 10.26 | 9.64 | 100 | 0 | 0 | 1256.4 | 0 | 0 | 1256.1 | 0 | 0 | 1255.6 | 0.2 | 0.29 | 0 | 0 | 0
2026-05-01 15:44 | 667.1 |  | 667.4 | 665.8 | 42 | 41.1 | 42.3 | 0.29 | -28.69 | 28.76 | 0.01 | 49.9 | 3229.5 | 322.9 | 3609426 | 0 | 0 | 2092.64 | 10.24 | 9.62 | 100 | 0 | 0 | 1255.7 | 0 | 0 | 1255.8 | 0 | 0 | 1256.1 | 0.2 | 0.27 | 0 | 0 | 0
2026-05-01 15:45 | 667.7 |  | 668.5 | 666 | 43.1 | 41.5 | 43.6 | 0.14 | -29.21 | 29.1 | 0 | 49.9 | 3229.5 | 322.9 | 3609426 | 0 | 0 | 2092.64 | 10.23 | 9.61 | 100 | 0 | 0 | 1255.8 | 0 | 0 | 1255.2 | 0 | 0 | 1255.2 | 0.1 | 0.18 | 0 | 0 | 0
2026-05-01 15:46 | 667.6 |  | 668.2 | 665.6 | 41.3 | 40.5 | 41.3 | 0.25 | -28.37 | 28.64 | 0.01 | 49.9 | 3229.5 | 322.9 | 3609426 | 0 | 0 | 2092.64 | 10.21 | 9.59 | 100 | 0 | 0 | 1255.2 | 0 | 0 | 1254.5 | 0 | 0 | 1254 | 0.3 | 0.42 | 0 | 0 | 0
2026-05-01 15:47 | 667.6 |  | 668.8 | 667.3 | 43 | 41.8 | 41.8 | 0.2 | -29.23 | 29.23 | 0.01 | 49.9 | 3229.5 | 322.9 | 3609426 | 0 | 0 | 2092.64 | 10.19 | 9.57 | 100 | 0 | 0 | 1255.9 | 0 | 0 | 1254.9 | 0 | 0 | 1253.9 | 0.2 | 0.2 | 0 | 0 | 0
2026-05-01 15:48 | 667.3 |  | 668.5 | 666.6 | 40.8 | 38.9 | 44.7 | 0.17 | -29.67 | 28.98 | 0 | 50 | 3229.5 | 322.9 | 3609426 | 0 | 0 | 2092.64 | 10.17 | 9.55 | 100 | 0 | 0 | 1256.7 | 0 | 0 | 1255.8 | 0 | 0 | 1254.3 | 0.2 | 0.22 | 0 | 0 | 0
2026-05-01 15:49 | 665.7 |  | 666.1 | 665.2 | 41.5 | 44.4 | 43.3 | 0.71 | -29.02 | 29.03 | 0.02 | 50 | 3229.5 | 322.9 | 3609426 | 0 | 0 | 2092.64 | 10.15 | 9.53 | 100 | 0 | 0 | 1256.8 | 0.3 | 0.44 | 1256.1 | 0.1 | 0.07 | 1254.8 | 0.3 | 0.39 | 0 | 0 | 0
2026-05-01 15:50 | 666.8 |  | 667.2 | 666 | 42.1 | 39.3 | 39.2 | 0.29 | -29.41 | 29.41 | 0 | 50 | 3229.5 | 322.9 | 3609426 | 0 | 0 | 2092.64 | 10.13 | 9.52 | 100 | 0 | 0 | 1256.8 | 0 | 0 | 1256.6 | 0.1 | 0.11 | 1255.1 | 0.3 | 0.34 | 0 | 0 | 0
2026-05-01 15:51 | 666.1 |  | 667 | 664.8 | 39.5 | 40.5 | 39.4 | 0.3 | -28.86 | 29.19 | 0.01 | 49.9 | 3229.5 | 322.9 | 3609426 | 0 | 0 | 2092.64 | 10.11 | 9.5 | 100 | 0 | 0 | 1257.5 | 0 | 0 | 1256.8 | 0.2 | 0.24 | 1255.2 | 0.3 | 0.42 | 0 | 0 | 0
2026-05-01 15:52 | 665.4 |  | 666.2 | 663.9 | 40.1 | 42.3 | 41.4 | 0.37 | -27.49 | 27.85 | 0.02 | 50 | 3229.5 | 322.9 | 3609426 | 0 | 0 | 2092.64 | 10.1 | 9.48 | 100 | 0 | 0 | 1257.9 | 0 | 0 | 1257.3 | 0.1 | 0.1 | 1255.6 | 0.3 | 0.41 | 0 | 0 | 0
2026-05-01 15:53 | 664.7 |  | 666.6 | 665.4 | 42.1 | 41 | 41.6 | 0.31 | -27.74 | 28.4 | 0.01 | 49.9 | 3229.5 | 322.9 | 3609426 | 0 | 0 | 2092.64 | 10.08 | 9.47 | 100 | 0 | 0 | 1258.2 | 0 | 0 | 1257.8 | 0.1 | 0.08 | 1256.4 | 0.4 | 0.53 | 0 | 0 | 0
2026-05-01 15:54 | 666.4 |  | 666.7 | 665.8 | 41.1 | 40.1 | 40.1 | 0 | -28.36 | 28.4 | 0 | 49.9 | 3229.5 | 322.9 | 3609426 | 0 | 0 | 2092.64 | 10.06 | 9.45 | 100 | 0 | 0 | 1258.2 | 0 | 0 | 1257.5 | 0 | 0 | 1256.6 | 0 | 0 | 0 | 0 | 0
2026-05-01 15:55 | 664.8 |  | 666.9 | 665.7 | 42.5 | 39.5 | 39.5 | 0 | -29.27 | 28.8 | 0 | 49.9 | 3229.5 | 322.9 | 3609426 | 0 | 0 | 2092.64 | 10.04 | 9.43 | 100 | 0 | 0 | 1258.2 | 0 | 0 | 1257.5 | 0 | 0 | 1256.8 | 0 | 0 | 0 | 0 | 0
2026-05-01 15:56 | 666.6 |  | 667.6 | 665.5 | 41 | 38.9 | 42.8 | 0.28 | -27.72 | 28.35 | 0.01 | 49.9 | 3229.5 | 322.9 | 3609426 | 0 | 0 | 2092.64 | 10.03 | 9.42 | 100 | 0 | 0 | 1257.1 | 0 | 0 | 1256.7 | 0 | 0 | 1256.6 | 0.4 | 0.46 | 0 | 0 | 0
2026-05-01 15:57 | 666.3 |  | 666.7 | 664.2 | 41.2 | 41 | 41.2 | 0.42 | -28.31 | 28.35 | 0.01 | 49.9 | 3229.5 | 322.9 | 3609426 | 0 | 0 | 2092.64 | 10.01 | 9.4 | 100 | 0 | 0 | 1256.8 | 0 | 0 | 1256.2 | 0.1 | 0.07 | 1256 | 0.3 | 0.37 | 0 | 0 | 0
2026-05-01 15:58 | 665.5 |  | 666.9 | 665.9 | 42.3 | 40.2 | 41.1 | 0.29 | -28.66 | 28.37 | 0.01 | 49.9 | 3229.5 | 322.9 | 3609426 | 0 | 0 | 2092.64 | 9.99 | 9.38 | 100 | 0 | 0 | 1256.4 | 0 | 0 | 1255.7 | 0 | 0 | 1255.9 | 0.3 | 0.32 | 0 | 0 | 0
2026-05-01 15:59 | 666.4 |  | 667.5 | 666.4 | 42.3 | 41.2 | 41.5 | 0.27 | -28.59 | 28.59 | 0.01 | 49.9 | 3229.6 | 322.9 | 3609426 | 0 | 0 | 2092.64 | 9.97 | 9.37 | 100 | 0 | 0 | 1256.6 | 0 | 0 | 1255.9 | 0 | 0 | 1255.9 | 0.2 | 0.28 | 0 | 0 | 0
2026-05-01 16:00 | 666.5 |  | 667.2 | 665.5 | 42.6 | 39.9 | 41.3 | 0.19 | -27.96 | 28.27 | 0.01 | 49.9 | 3229.6 | 322.9 | 3609426 | 0 | 0 | 2092.64 | 9.96 | 9.35 | 100 | 0 | 0 | 1256.6 | 0 | 0 | 1255.8 | 0 | 0 | 1256 | 0.3 | 0.44 | 0 | 0 | 0
2026-05-01 16:01 | 665.9 |  | 667.8 | 666.6 | 39.8 | 39.3 | 43.2 | 0.19 | -28.93 | 28.4 | 0 | 49.9 | 3229.6 | 322.9 | 3609426 | 0 | 0 | 2092.64 | 9.94 | 9.34 | 100 | 0 | 0 | 1256.8 | 0 | 0 | 1255.7 | 0 | 0 | 1255.5 | 0.3 | 0.37 | 0 | 0 | 0
2026-05-01 16:02 | 663.9 |  | 665.1 | 664.1 | 40.9 | 38.9 | 39.1 | 0 | -27.18 | 27 | 0 | 50 | 3229.6 | 322.9 | 3609426 | 0 | 0 | 2092.64 | 9.92 | 9.32 | 100 | 0 | 0 | 1257.1 | 0 | 0 | 1255 | 0.1 | 0.08 | 1254.5 | 0 | 0 | 0 | 0 | 0
2026-05-01 16:03 | 665.4 |  | 665.9 | 664.8 | 39.1 | 40.4 | 41.2 | 0.3 | -28.38 | 28.63 | 0.01 | 50 | 3229.6 | 322.9 | 3609426 | 0 | 0 | 2092.64 | 9.91 | 9.3 | 100 | 0 | 0 | 1257.9 | 0 | 0 | 1255.7 | 0 | 0.04 | 1254.7 | 0.3 | 0.39 | 0 | 0 | 0
2026-05-01 16:04 | 666.4 |  | 666.8 | 663.8 | 42.8 | 39 | 41.4 | 0.36 | -27.94 | 27.94 | 0.01 | 50 | 3229.6 | 322.9 | 3609426 | 0 | 0 | 2092.64 | 9.89 | 9.29 | 100 | 0 | 0 | 1258.3 | 0 | 0 | 1256.6 | 0 | 0.01 | 1255.8 | 0.3 | 0.41 | 0 | 0 | 0
2026-05-01 16:05 | 665.8 |  | 666.8 | 664 | 39.4 | 43.3 | 41.7 | 0.38 | -28.72 | 27.71 | 0.01 | 50 | 3229.6 | 322.9 | 3609426 | 0 | 0 | 2092.64 | 9.88 | 9.28 | 100 | 0 | 0 | 1258.7 | 0 | 0 | 1256.9 | 0 | 0.03 | 1256.4 | 0.4 | 0.45 | 0 | 0 | 0
2026-05-01 16:06 | 665.3 |  | 667.3 | 666.1 | 40.2 | 38.5 | 38.8 | 0.27 | -28.08 | 28.78 | 0.01 | 50 | 3229.6 | 322.9 | 3609426 | 0 | 0 | 2092.64 | 9.86 | 9.26 | 100 | 0 | 0 | 1258.1 | 0 | 0 | 1256.3 | 0 | 0 | 1256.1 | 0.3 | 0.37 | 0 | 0 | 0
2026-05-01 16:07 | 666.3 |  | 667.4 | 666 | 41.9 | 42.7 | 42.5 | 0.24 | -28.5 | 28.51 | 0.01 | 49.9 | 3229.6 | 322.9 | 3609426 | 0 | 0 | 2092.64 | 9.84 | 9.24 | 100 | 0 | 0 | 1258.2 | 0 | 0 | 1256.9 | 0 | 0 | 1256.5 | 0.2 | 0.31 | 0 | 0 | 0
2026-05-01 16:08 | 666.3 |  | 666.5 | 664.4 | 40.2 | 40.5 | 40.2 | 0.39 | -27.92 | 27.92 | 0.01 | 49.9 | 3229.6 | 322.9 | 3609426 | 0 | 0 | 2092.64 | 9.83 | 9.23 | 100 | 0 | 0 | 1258.3 | 0 | 0 | 1257.4 | 0 | 0 | 1257.1 | 0.3 | 0.37 | 0 | 0 | 0
2026-05-01 16:09 | 664.1 |  | 664.3 | 663.3 | 41.5 | 40.5 | 41.9 | 0.26 | -27.5 | 27.43 | 0.01 | 49.9 | 3229.6 | 322.9 | 3609426 | 0 | 0 | 2092.64 | 9.81 | 9.21 | 100 | 0 | 0 | 1259 | 0 | 0 | 1257.6 | 0.1 | 0.09 | 1257.1 | 0 | 0 | 0 | 0 | 0
2026-05-01 16:10 | 665.3 |  | 665.7 | 664.7 | 42.1 | 41.6 | 42.3 | 0 | -27.81 | 28.2 | 0 | 49.8 | 3229.6 | 322.9 | 3609426 | 0 | 0 | 2092.64 | 9.8 | 9.2 | 100 | 0 | 0 | 1260.5 | 0 | 0 | 1258.7 | 0.1 | 0.12 | 1258 | 0 | 0 | 0 | 0 | 0
2026-05-01 16:11 | 665.7 |  | 665.9 | 664.8 | 41.7 | 40.7 | 41.4 | 0.05 | -27.88 | 27.88 | 0 | 49.8 | 3229.6 | 322.9 | 3609426 | 0 | 0 | 2092.64 | 9.78 | 9.19 | 100 | 0 | 0 | 1260.3 | 0 | 0 | 1258.7 | 0 | 0.01 | 1258.3 | 0 | 0 | 0 | 0 | 0
2026-05-01 16:12 | 665.8 |  | 666 | 664.7 | 41.3 | 40.1 | 40.5 | 0.04 | -28.58 | 29.01 | 0 | 49.8 | 3229.6 | 322.9 | 3609426 | 0 | 0 | 2092.64 | 9.77 | 9.17 | 100 | 0 | 0 | 1259.9 | 0 | 0 | 1258.1 | 0.1 | 0.09 | 1257.9 | 0 | 0 | 0 | 0 | 0
2026-05-01 16:13 | 665.3 |  | 665.8 | 664.5 | 39.5 | 40.1 | 41.1 | 0.06 | -28.6 | 28.6 | 0 | 49.8 | 3229.6 | 322.9 | 3609426 | 0 | 0 | 2092.64 | 9.75 | 9.16 | 100 | 0 | 0 | 1259.4 | 0 | 0 | 1257.8 | 0.1 | 0.08 | 1257.3 | 0 | 0 | 0 | 0 | 0
2026-05-01 16:14 | 664 |  | 664.3 | 663 | 41.2 | 38.1 | 43.3 | 0.14 | -27.23 | 27.23 | 0.01 | 49.8 | 3229.6 | 322.9 | 3609426 | 0 | 0 | 2092.64 | 9.74 | 9.14 | 100 | 0 | 0 | 1259.3 | 0 | 0 | 1258 | 0.1 | 0.14 | 1257.8 | 0 | 0 | 0 | 0 | 0
2026-05-01 16:15 | 666.5 |  | 666.9 | 665.9 | 42.9 | 41.5 | 44.1 | 0 | -28.31 | 28.31 | 0 | 49.8 | 3229.6 | 322.9 | 3609426 | 0 | 0 | 2092.64 | 9.72 | 9.13 | 100 | 0 | 0 | 1259.8 | 0 | 0 | 1258.4 | 0 | 0 | 1258.2 | 0 | 0 | 0 | 0 | 0
2026-05-01 16:16 | 666.6 |  | 667.1 | 666.1 | 42.1 | 40.7 | 42.1 | 0 | -28.94 | 29.7 | 0 | 49.8 | 3229.6 | 322.9 | 3609426 | 0 | 0 | 2092.64 | 9.71 | 9.12 | 100 | 0 | 0 | 1259.7 | 0 | 0 | 1258.4 | 0.1 | 0.17 | 1258.3 | 0 | 0 | 0 | 0 | 0
2026-05-01 16:17 | 664.6 |  | 665 | 664.3 | 41.8 | 40.7 | 40 | 0.1 | -27.62 | 27.65 | 0 | 49.9 | 3229.6 | 322.9 | 3609426 | 0 | 0 | 2092.64 | 9.7 | 9.1 | 100 | 0 | 0 | 1259.4 | 0 | 0 | 1258.5 | 0.1 | 0.16 | 1258 | 0 | 0 | 0 | 0 | 0
2026-05-01 16:18 | 663.4 |  | 663.8 | 663 | 40.9 | 42 | 41.6 | 0.83 | -27.61 | 27.62 | 0.02 | 49.9 | 3229.6 | 322.9 | 3609426 | 0 | 0 | 2092.64 | 9.68 | 9.09 | 100 | 0 | 0 | 1259.4 | 0 | 0 | 1258.5 | 0.1 | 0.15 | 1258.1 | 0 | 0 | 0 | 0 | 0
2026-05-01 16:19 | 666.4 |  | 666.3 | 664.8 | 42.8 | 40.8 | 41.1 | 0.03 | -28.84 | 29.71 | 0 | 49.9 | 3229.6 | 322.9 | 3609426 | 0 | 0 | 2092.64 | 9.67 | 9.08 | 100 | 0 | 0 | 1259.6 | 0 | 0 | 1259 | 0.1 | 0.1 | 1258.4 | 0 | 0 | 0 | 0 | 0
2026-05-01 16:20 | 663.3 |  | 664.1 | 663.3 | 41.5 | 40.3 | 40.8 | 0.26 | -26.56 | 26.41 | 0.01 | 49.9 | 3229.6 | 322.9 | 3609426 | 0 | 0 | 2092.64 | 9.65 | 9.06 | 100 | 0 | 0 | 1259.6 | 0 | 0.04 | 1259 | 0.2 | 0.27 | 1258.4 | 0 | 0 | 0 | 0 | 0
2026-05-01 16:21 | 665 |  | 665.7 | 664.7 | 41.6 | 40.9 | 42.3 | 0.04 | -27.58 | 26.85 | 0 | 49.9 | 3229.6 | 322.9 | 3609426 | 0 | 0 | 2092.64 | 9.64 | 9.05 | 100 | 0 | 0 | 1259.8 | 0 | 0 | 1259.1 | 0 | 0 | 1258.1 | 0 | 0 | 0 | 0 | 0
2026-05-01 16:22 | 665.4 |  | 665.6 | 664.1 | 40.4 | 40.3 | 40.5 | 0 | -28.02 | 27.71 | 0 | 49.8 | 3229.6 | 322.9 | 3609426 | 0 | 0 | 2092.64 | 9.62 | 9.04 | 100 | 0 | 0 | 1259.4 | 0 | 0 | 1258.4 | 0 | 0 | 1257.7 | 0 | 0 | 0 | 0 | 0
2026-05-01 16:23 | 665 |  | 665.9 | 665.3 | 42.3 | 41.3 | 41.8 | 0 | -26.68 | 26.98 | 0 | 49.9 | 3229.6 | 322.9 | 3609426 | 0 | 0 | 2092.64 | 9.61 | 9.02 | 100 | 0 | 0 | 1258.9 | 0 | 0 | 1258.6 | 0.1 | 0.07 | 1257.6 | 0 | 0 | 0 | 0 | 0
2026-05-01 16:24 | 664.7 |  | 665.6 | 665 | 42.6 | 40.5 | 40.7 | 0.04 | -26.88 | 27.74 | 0.01 | 49.9 | 3229.6 | 322.9 | 3609426 | 0 | 0 | 2092.64 | 9.6 | 9.01 | 100 | 0 | 0 | 1259.1 | 0 | 0 | 1258.6 | 0 | 0.01 | 1257.9 | 0 | 0 | 0 | 0 | 0
2026-05-01 16:25 | 666 |  | 666 | 664.4 | 41.4 | 41.5 | 43.3 | 0.06 | -28.26 | 28.05 | 0 | 49.9 | 3229.6 | 322.9 | 3609426 | 0 | 0 | 2092.64 | 9.58 | 9 | 100 | 0 | 0 | 1259.4 | 0 | 0 | 1258.7 | 0.1 | 0.16 | 1257.5 | 0 | 0 | 0 | 0 | 0
2026-05-01 16:26 | 665.6 |  | 665.6 | 664.6 | 40.4 | 39.3 | 41.1 | 0.08 | -27.47 | 27.73 | 0 | 49.9 | 3229.6 | 322.9 | 3609426 | 0 | 0 | 2092.64 | 9.57 | 8.99 | 100 | 0 | 0 | 1260.4 | 0 | 0 | 1259.6 | 0.1 | 0.11 | 1258.4 | 0 | 0 | 0 | 0 | 0
2026-05-01 16:27 | 665.4 |  | 665.8 | 663.9 | 41.6 | 39.8 | 40.1 | 0.12 | -27.66 | 27.66 | 0 | 49.9 | 3229.7 | 322.9 | 3609426 | 0 | 0 | 2092.64 | 9.56 | 8.97 | 100 | 0 | 0 | 1260.9 | 0 | 0 | 1260.1 | 0.2 | 0.2 | 1258.9 | 0 | 0 | 0 | 0 | 0
2026-05-01 16:28 | 666.2 |  | 666.2 | 664.3 | 40.4 | 39.5 | 40.8 | 0.09 | -27.99 | 27.97 | 0 | 49.9 | 3229.7 | 322.9 | 3609426 | 0 | 0 | 2092.64 | 9.55 | 8.96 | 100 | 0 | 0 | 1261.1 | 0 | 0 | 1260.4 | 0.1 | 0.16 | 1259.4 | 0 | 0 | 0 | 0 | 0
2026-05-01 16:29 | 665.1 |  | 665.2 | 663.4 | 43 | 42 | 41.8 | 0.18 | -26.94 | 27.94 | 0.01 | 49.9 | 3229.7 | 322.9 | 3609426 | 0 | 0 | 2092.64 | 9.53 | 8.95 | 100 | 0 | 0 | 1261.2 | 0 | 0 | 1260.6 | 0.1 | 0.13 | 1259.4 | 0 | 0 | 0 | 0 | 0
2026-05-01 16:30 | 667.1 |  | 667.4 | 665.4 | 43 | 40.7 | 42 | 0.11 | -28.37 | 29.18 | 0 | 49.9 | 3229.7 | 322.9 | 3609426 | 0 | 0 | 2092.64 | 9.52 | 8.94 | 100 | 0 | 0 | 1260.8 | 0 | 0 | 1260.4 | 0 | 0 | 1259.7 | 0 | 0 | 0 | 0 | 0
2026-05-01 16:31 | 664.9 |  | 667.9 | 666.7 | 41.7 | 40 | 38.8 | 0.05 | -27.41 | 27.41 | 0 | 50 | 3229.7 | 322.9 | 3609426 | 0 | 0 | 2092.64 | 9.51 | 8.93 | 100 | 0 | 0 | 1260.4 | 0 | 0 | 1260.3 | 0.2 | 0.27 | 1259.9 | 0 | 0 | 0 | 0 | 0
2026-05-01 16:32 | 666.2 |  | 666.1 | 662.9 | 42.1 | 38.9 | 41.1 | 0.22 | -27.51 | 27.07 | 0.01 | 50 | 3229.7 | 322.9 | 3609426 | 0 | 0 | 2092.64 | 9.49 | 8.91 | 100 | 0 | 0 | 1260.6 | 0 | 0 | 1260.7 | 0.2 | 0.23 | 1259.9 | 0 | 0 | 0 | 0 | 0
2026-05-01 16:33 | 665.9 |  | 666.7 | 665.9 | 41.2 | 41.5 | 43.9 | 0.47 | -28.24 | 28.24 | 0.02 | 50 | 3229.7 | 322.9 | 3609426 | 0 | 0 | 2092.64 | 9.49 | 8.91 | 100 | 0 | 0 | 1260.7 | 0 | 0 | 1260.7 | 0.1 | 0.11 | 1260 | 0.3 | 0.36 | 0 | 0 | 0
2026-05-01 16:34 | 665.9 |  | 666.7 | 665.9 | 41.2 | 41.5 | 43.9 | 0.47 | -28.24 | 28.24 | 0.02 | 50 | 3229.7 | 322.9 | 3609426 | 0 | 0 | 2092.64 | 9.49 | 8.91 | 100 | 0 | 0 | 1260.7 | 0 | 0 | 1260.7 | 0.1 | 0.11 | 1260 | 0.3 | 0.36 | 0 | 0 | 0
2026-05-01 16:35 | 666.1 |  | 667.9 | 667.5 | 43.2 | 40.5 | 39.8 | 0.05 | -27.89 | 28.1 | 0 | 50 | 3229.7 | 322.9 | 3609426 | 0 | 0 | 2092.64 | 9.46 | 8.88 | 100 | 0 | 0 | 1260.3 | 0 | 0 | 1260.4 | 0 | 0.05 | 1259.4 | 0 | 0 | 0 | 0 | 0
2026-05-01 16:36 | 665.5 |  | 666.8 | 666.3 | 41.2 | 39.6 | 41.3 | 0.12 | -28.41 | 28.21 | 0 | 49.9 | 3229.7 | 322.9 | 3609426 | 0 | 0 | 2092.64 | 9.45 | 8.87 | 100 | 0 | 0 | 1260.7 | 0 | 0 | 1260.5 | 0.1 | 0.12 | 1259.5 | 0 | 0 | 0 | 0 | 0
2026-05-01 16:37 | 665.8 |  | 666 | 665.4 | 42.9 | 42.6 | 43.2 | 0.52 | -28.43 | 28.25 | 0.02 | 49.9 | 3229.7 | 322.9 | 3609426 | 0 | 0 | 2092.64 | 9.43 | 8.86 | 100 | 0 | 0 | 1260.7 | 0 | 0 | 1260.4 | 0 | 0 | 1259.1 | 0.3 | 0.41 | 0 | 0 | 0
2026-05-01 16:38 | 664.2 |  | 665.6 | 665 | 42.1 | 39.9 | 41.4 | 0.61 | -28.47 | 27.9 | 0.02 | 49.9 | 3229.7 | 322.9 | 3609426 | 0 | 0 | 2092.64 | 9.42 | 8.85 | 100 | 0 | 0 | 1260.4 | 0 | 0 | 1260 | 0 | 0.02 | 1258.8 | 0.4 | 0.45 | 0 | 0 | 0
2026-05-01 16:39 | 664.4 |  | 665.6 | 665.3 | 39.8 | 40.1 | 40.1 | 0.67 | -27.71 | 27.84 | 0.02 | 49.9 | 3229.7 | 322.9 | 3609426 | 0 | 0 | 2092.64 | 9.41 | 8.84 | 100 | 0 | 0 | 1260.6 | 0 | 0 | 1259.9 | 0.1 | 0.17 | 1258.4 | 0 | 0 | 0 | 0 | 0
2026-05-01 16:40 | 665.2 |  | 664.8 | 664.5 | 41.4 | 42.2 | 42.9 | 0.38 | -27.48 | 27.72 | 0.01 | 49.9 | 3229.7 | 322.9 | 3609426 | 0 | 0 | 2092.64 | 9.4 | 8.83 | 100 | 0 | 0 | 1260.5 | 0 | 0 | 1260 | 0.1 | 0.1 | 1258 | 0.3 | 0.39 | 0 | 0 | 0
2026-05-01 16:41 | 666 |  | 665.7 | 663.9 | 41.6 | 41.4 | 40 | 0.56 | -28.08 | 27.78 | 0.02 | 49.9 | 3229.7 | 322.9 | 3609426 | 0 | 0 | 2092.64 | 9.39 | 8.81 | 100 | 0 | 0 | 1260.8 | 0 | 0 | 1260.1 | 0.2 | 0.21 | 1258.1 | 0.4 | 0.53 | 0 | 0 | 0
2026-05-01 16:42 | 666.8 |  | 666.7 | 665.9 | 41.3 | 39.8 | 42 | 0 | -29.37 | 29.37 | 0 | 49.9 | 3229.7 | 322.9 | 3609426 | 0 | 0 | 2092.64 | 9.38 | 8.8 | 100 | 0 | 0 | 1261 | 0 | 0 | 1260.5 | 0 | 0 | 1258.6 | 0 | 0 | 0 | 0 | 0
2026-05-01 16:43 | 664.1 |  | 663.7 | 663.8 | 40.4 | 38.4 | 43.4 | 0.24 | -26.73 | 27.83 | 0.01 | 50 | 3229.7 | 322.9 | 3609426 | 0 | 0 | 2092.64 | 9.37 | 8.79 | 100 | 0 | 0 | 1260.8 | 0 | 0 | 1260.1 | 0.1 | 0.08 | 1258.6 | 0 | 0 | 0 | 0 | 0
2026-05-01 16:44 | 666 |  | 666.5 | 665.6 | 40.6 | 44.6 | 42.6 | 0.01 | -28.86 | 28.08 | 0 | 50 | 3229.7 | 322.9 | 3609426 | 0 | 0 | 2092.64 | 9.36 | 8.78 | 100 | 0 | 0 | 1260.7 | 0 | 0 | 1260 | 0.1 | 0.18 | 1258.5 | 0 | 0 | 0 | 0 | 0
2026-05-01 16:45 | 665.3 |  | 666.5 | 665.8 | 39.8 | 41.2 | 40.3 | 0.5 | -29.83 | 30.04 | 0.02 | 50 | 3229.7 | 322.9 | 3609426 | 0 | 0 | 2092.64 | 9.34 | 8.77 | 100 | 0 | 0 | 1260.4 | 0 | 0 | 1259.6 | 0 | 0 | 1257.9 | 0.3 | 0.34 | 0 | 0 | 0
2026-05-01 16:46 | 665.6 |  | 665 | 664.2 | 39.9 | 42.6 | 40.6 | 0.19 | -27.39 | 26.95 | 0.01 | 49.9 | 3229.7 | 322.9 | 3609426 | 0 | 0 | 2092.64 | 9.33 | 8.76 | 100 | 0 | 0 | 1260.7 | 0 | 0 | 1259.9 | 0.1 | 0.08 | 1257.9 | 0 | 0 | 0 | 0 | 0
2026-05-01 16:47 | 665.5 |  | 666 | 665.2 | 40.5 | 40.2 | 40.3 | 0.08 | -27.63 | 27.15 | 0 | 49.9 | 3229.7 | 322.9 | 3609426 | 0 | 0 | 2092.64 | 9.32 | 8.75 | 100 | 0 | 0 | 1260.5 | 0 | 0 | 1259.8 | 0.1 | 0.13 | 1258.2 | 0 | 0 | 0 | 0 | 0
2026-05-01 16:48 | 664.5 |  | 664.8 | 664.7 | 42.2 | 39.9 | 40.7 | 0.61 | -28.45 | 28.38 | 0.01 | 49.9 | 3229.7 | 322.9 | 3609426 | 0 | 0 | 2092.64 | 9.31 | 8.74 | 100 | 0 | 0 | 1260.2 | 0 | 0 | 1259.6 | 0.1 | 0.16 | 1258.2 | 0.4 | 0.5 | 0 | 0 | 0
2026-05-01 16:49 | 663.7 |  | 664.3 | 664.5 | 41.4 | 40.8 | 41.7 | 0.12 | -26.62 | 26.71 | 0.02 | 49.9 | 3229.7 | 322.9 | 3609426 | 0 | 0 | 2092.64 | 9.3 | 8.73 | 100 | 0 | 0 | 1260.5 | 0 | 0 | 1259.9 | 0.1 | 0.12 | 1258.5 | 0 | 0 | 0 | 0 | 0
2026-05-01 16:50 | 664.5 |  | 665 | 664.9 | 39.9 | 40.3 | 41.5 | 0.38 | -27.14 | 27.56 | 0.02 | 49.9 | 3229.7 | 322.9 | 3609427 | 0 | 0 | 2092.64 | 9.29 | 8.72 | 100 | 0 | 0 | 1260.4 | 0 | 0 | 1259.7 | 0.1 | 0.09 | 1258.5 | 0.3 | 0.33 | 0 | 0 | 0
2026-05-01 16:51 | 666.4 |  | 665.7 | 664 | 40.9 | 40.1 | 41.3 | 0 | -28.42 | 28.42 | 0 | 49.9 | 3229.7 | 322.9 | 3609427 | 0 | 0 | 2092.64 | 9.28 | 8.71 | 100 | 0 | 0 | 1260.5 | 0 | 0 | 1259.7 | 0 | 0 | 1258.3 | 0 | 0 | 0 | 0 | 0
2026-05-01 16:52 | 663.9 |  | 663.8 | 663.6 | 42 | 40.3 | 42.8 | 0.18 | -27.6 | 27.24 | 0.01 | 49.9 | 3229.7 | 322.9 | 3609427 | 0 | 0 | 2092.64 | 9.27 | 8.71 | 100 | 0 | 0 | 1260.5 | 0 | 0 | 1259.7 | 0.2 | 0.25 | 1258.2 | 0 | 0 | 0 | 0 | 0
2026-05-01 16:53 | 668.2 |  | 668.6 | 668.2 | 41.8 | 39.9 | 42 | 0.32 | -28.91 | 29.32 | 0.02 | 49.9 | 3229.7 | 322.9 | 3609427 | 0 | 0 | 2092.64 | 9.26 | 8.7 | 100 | 0 | 0 | 1260.6 | 0.2 | 0.31 | 1260.2 | 0 | 0 | 1258.7 | 0.2 | 0.22 | 0 | 0 | 0
2026-05-01 16:54 | 668.5 |  | 668.2 | 666.1 | 40.6 | 42.2 | 40.7 | 0.3 | -29.39 | 29.52 | 0.01 | 49.9 | 3229.8 | 322.9 | 3609427 | 0 | 0 | 2092.64 | 9.25 | 8.69 | 100 | 0 | 0 | 1260.5 | 0 | 0 | 1260.2 | 0 | 0 | 1259.1 | 0.2 | 0.29 | 0 | 0 | 0
2026-05-01 16:55 | 666.8 |  | 666.3 | 664.7 | 41 | 39.6 | 39.7 | 0.39 | -28.51 | 28.83 | 0.01 | 49.9 | 3229.8 | 322.9 | 3609427 | 0 | 0 | 2092.64 | 9.24 | 8.68 | 100 | 0 | 0 | 1260.1 | 0 | 0 | 1259.7 | 0 | 0.06 | 1258.9 | 0.2 | 0.31 | 0 | 0 | 0
2026-05-01 16:56 | 666.4 |  | 665.6 | 664.8 | 43.3 | 40.1 | 40.3 | 0.32 | -27.24 | 27.58 | 0.01 | 49.9 | 3229.8 | 322.9 | 3609427 | 0 | 0 | 2092.64 | 9.23 | 8.67 | 100 | 0 | 0 | 1260 | 0 | 0 | 1259.6 | 0 | 0 | 1258.5 | 0.3 | 0.38 | 0 | 0 | 0
2026-05-01 16:57 | 665.2 |  | 664.6 | 664.7 | 43.2 | 41.7 | 42.8 | 0.42 | -28.37 | 27.87 | 0.01 | 49.9 | 3229.8 | 322.9 | 3609427 | 0 | 0 | 2092.64 | 9.22 | 8.66 | 100 | 0 | 0 | 1260 | 0 | 0 | 1259.4 | 0 | 0.06 | 1258.5 | 0.4 | 0.5 | 0 | 0 | 0
2026-05-01 16:58 | 665.1 |  | 666.3 | 666.1 | 42 | 40.8 | 41.8 | 0.51 | -27.88 | 28.19 | 0.02 | 49.9 | 3229.8 | 322.9 | 3609427 | 0 | 0 | 2092.64 | 9.21 | 8.65 | 100 | 0 | 0 | 1259.6 | 0 | 0 | 1258.8 | 0.1 | 0.11 | 1257.8 | 0.3 | 0.33 | 0 | 0 | 0
2026-05-01 16:59 | 664.1 |  | 664.9 | 664.6 | 39.4 | 38.9 | 39.2 | 0.46 | -26.66 | 27.46 | 0.02 | 49.9 | 3229.8 | 322.9 | 3609427 | 0 | 0 | 2092.64 | 9.2 | 8.64 | 100 | 0 | 0 | 1258.9 | 0 | 0 | 1258 | 0.1 | 0.1 | 1257.5 | 0.3 | 0.4 | 0 | 0 | 0
2026-05-01 17:00 | 668.8 |  | 667.7 | 667.5 | 44.1 | 39.6 | 45 | 0.5 | -29.25 | 28.48 | 0.01 | 50 | 3229.8 | 322.9 | 3609427 | 0 | 0 | 2092.64 | 9.2 | 8.63 | 100 | 0 | 0 | 1259.2 | 0.3 | 0.31 | 1258 | 0 | 0 | 1257.1 | 0 | 0.06 | 0 | 0 | 0
2026-05-01 17:01 | 667.7 |  | 670 | 669.8 | 42 | 41.9 | 43.9 | 0.2 | -29.3 | 30.21 | 0 | 50 | 3229.8 | 322.9 | 3609427 | 0 | 0 | 2092.64 | 9.19 | 8.63 | 100 | 0 | 0 | 1259 | 0.2 | 0.21 | 1258.2 | 0 | 0 | 1257.5 | 0 | 0 | 0 | 0 | 0
2026-05-01 17:02 | 671.2 |  | 670.8 | 670.9 | 41.8 | 41.2 | 41.3 | 0.33 | -30.42 | 30.43 | 0.01 | 50.1 | 3229.8 | 322.9 | 3609427 | 0 | 0 | 2092.64 | 9.18 | 8.62 | 100 | 0 | 0 | 1258.6 | 0 | 0.01 | 1257.9 | 0.3 | 0.35 | 1257.3 | 0 | 0 | 0 | 0 | 0
2026-05-01 17:03 | 670.4 |  | 671.8 | 671.7 | 41.6 | 39.8 | 42.7 | 0.66 | -30.73 | 30.13 | 0.01 | 50.1 | 3229.8 | 322.9 | 3609427 | 0 | 0 | 2092.64 | 9.17 | 8.61 | 100 | 0 | 0 | 1258.8 | 0.1 | 0.11 | 1258 | 0.3 | 0.35 | 1257.3 | 0 | 0 | 0 | 0 | 0
2026-05-01 17:04 | 674 |  | 672.5 | 673.1 | 41.8 | 41.3 | 43.3 | 0.17 | -32.38 | 32.38 | 0.01 | 50 | 3229.8 | 322.9 | 3609427 | 0 | 0 | 2092.64 | 9.16 | 8.6 | 100 | 0 | 0 | 1259.1 | 0 | 0 | 1258.2 | 0.2 | 0.3 | 1257.3 | 0 | 0 | 0 | 0 | 0
2026-05-01 17:05 | 673.8 |  | 672.9 | 672.9 | 43.1 | 43 | 42.2 | 0.32 | -32.59 | 32.65 | 0.01 | 50 | 3229.8 | 322.9 | 3609427 | 0 | 0 | 2092.64 | 9.15 | 8.59 | 100 | 0 | 0 | 1259.5 | 0 | 0 | 1258.5 | 0.2 | 0.23 | 1257.5 | 0 | 0 | 0 | 0 | 0
2026-05-01 17:06 | 672.2 |  | 672.5 | 671.1 | 42.1 | 42.6 | 42.1 | 0.3 | -31.31 | 31.31 | 0.01 | 50 | 3229.8 | 322.9 | 3609427 | 0 | 0 | 2092.64 | 9.14 | 8.59 | 100 | 0 | 0 | 1259.7 | 0 | 0.02 | 1258.4 | 0.3 | 0.37 | 1257.5 | 0 | 0 | 0 | 0 | 0
2026-05-01 17:07 | 672.3 |  | 671.9 | 671.5 | 42.7 | 40.5 | 44.2 | 0.22 | -31.45 | 31.53 | 0.01 | 50 | 3229.8 | 322.9 | 3609427 | 0 | 0 | 2092.64 | 9.13 | 8.58 | 100 | 0 | 0 | 1259.8 | 0 | 0 | 1258.7 | 0.2 | 0.3 | 1257.7 | 0 | 0 | 0 | 0 | 0
2026-05-01 17:08 | 673.2 |  | 672.4 | 672.2 | 41.4 | 43.3 | 41.8 | 0.09 | -31.9 | 31.58 | 0.01 | 50 | 3229.8 | 322.9 | 3609427 | 0 | 0 | 2092.64 | 9.13 | 8.57 | 100 | 0 | 0 | 1259.2 | 0 | 0 | 1258.2 | 0.2 | 0.23 | 1257.5 | 0 | 0 | 0 | 0 | 0
2026-05-01 17:09 | 673.4 |  | 673 | 672.4 | 43.9 | 44.1 | 43.5 | 0.11 | -31.83 | 32.56 | 0 | 49.9 | 3229.8 | 322.9 | 3609427 | 0 | 0 | 2092.64 | 9.12 | 8.56 | 100 | 0 | 0 | 1258.7 | 0 | 0 | 1257.9 | 0.1 | 0.12 | 1257.2 | 0 | 0 | 0 | 0 | 0
2026-05-01 17:10 | 670.7 |  | 671.7 | 670.4 | 42.6 | 39.9 | 41 | 0.28 | -30.99 | 31.09 | 0.01 | 49.9 | 3229.8 | 322.9 | 3609427 | 0 | 0 | 2092.64 | 9.11 | 8.56 | 100 | 0 | 0 | 1258.5 | 0 | 0.03 | 1257.7 | 0.2 | 0.22 | 1256.9 | 0 | 0 | 0 | 0 | 0
2026-05-01 17:11 | 672.7 |  | 673.3 | 671.8 | 0 | 0 | 0 | 0 | 0 | 0 | 0 | 49.9 | 3229.8 | 322.9 | 3609427 | 0 | 0 | 2092.64 | 9.1 | 8.55 | 100 | 0 | 0 | 1260.2 | 0 | 0 | 1259.4 | 0 | 0 | 1258.6 | 0 | 0 | 0 | 0 | 0
2026-05-01 17:12 | 672.7 |  | 673.3 | 671.4 | 0 | 0 | 0 | 0 | 0 | 0 | 0 | 50 | 3229.8 | 322.9 | 3609427 | 0 | 0 | 2092.64 | 9.09 | 8.54 | 100 | 0 | 0 | 1259.9 | 0 | 0 | 1259.3 | 0 | 0 | 1258.3 | 0 | 0 | 0 | 0 | 0
2026-05-01 17:13 | 674 |  | 671.9 | 672.8 | 0 | 0 | 0 | 0 | 0 | 0 | 0 | 50 | 3229.8 | 322.9 | 3609427 | 0 | 0 | 2092.64 | 9.09 | 8.53 | 100 | 0 | 0 | 1259.9 | 0 | 0 | 1259 | 0 | 0 | 1258.1 | 0 | 0 | 0 | 0 | 0
2026-05-01 17:14 | 672.4 |  | 673.2 | 671.8 | 0 | 0 | 0 | 0 | 0 | 0 | 0 | 50 | 3229.8 | 322.9 | 3609427 | 0 | 0 | 2092.64 | 9.08 | 8.53 | 100 | 0 | 0 | 1259.6 | 0 | 0 | 1258.5 | 0 | 0 | 1257.5 | 0 | 0 | 0 | 0 | 0
2026-05-01 17:15 | 674.1 |  | 674.7 | 671.9 | 0 | 0 | 0 | 0 | 0 | 0 | 0 | 50 | 3229.8 | 322.9 | 3609427 | 0 | 0 | 2092.64 | 9.07 | 8.52 | 100 | 0 | 0 | 1259.9 | 0 | 0 | 1258.6 | 0 | 0 | 1257.1 | 0 | 0 | 0 | 0 | 0
2026-05-01 17:16 | 676.2 |  | 673.4 | 675.3 | 45.8 | 43.4 | 44.9 | 0.16 | -32.6 | 32.86 | 0.01 | 50 | 3229.8 | 322.9 | 3609427 | 0 | 0 | 2092.64 | 9.06 | 8.51 | 100 | 0 | 0 | 1258.1 | 0 | 0 | 1256.7 | 0 | 0 | 1255.1 | 0.3 | 0.35 | 0 | 0 | 0
2026-05-01 17:17 | 673.8 |  | 675.3 | 674 | 44.4 | 42.1 | 45.7 | 0.36 | -32.06 | 32.07 | 0.01 | 50 | 3229.8 | 322.9 | 3609427 | 0 | 0 | 2092.64 | 9.06 | 8.51 | 100 | 0 | 0 | 1257.6 | 0 | 0 | 1256.4 | 0 | 0 | 1254.6 | 0.2 | 0.23 | 0 | 0 | 0
2026-05-01 17:18 | 678.5 |  | 676.1 | 677.4 | 45.9 | 42.7 | 44.9 | 0.34 | -34.54 | 34.93 | 0.01 | 50 | 3229.9 | 322.9 | 3609427 | 0 | 0 | 2092.64 | 9.05 | 8.5 | 100 | 0 | 0 | 1257.6 | 0.3 | 0.38 | 1256.7 | 0 | 0 | 1255.1 | 0.1 | 0.17 | 0 | 0 | 0
2026-05-01 17:19 | 676.5 |  | 674.4 | 675.7 | 45.1 | 42.3 | 42.4 | 0.25 | -32.43 | 33.06 | 0.01 | 50 | 3229.9 | 322.9 | 3609427 | 0 | 0 | 2092.64 | 9.04 | 8.49 | 100 | 0 | 0 | 1257.3 | 0 | 0 | 1256.3 | 0 | 0.05 | 1254.8 | 0.4 | 0.49 | 0 | 0 | 0
2026-05-01 17:20 | 674.3 |  | 675 | 673.7 | 42.8 | 44.2 | 43 | 0.31 | -32.93 | 32.67 | 0.01 | 50 | 3229.9 | 322.9 | 3609427 | 0 | 0 | 2092.64 | 9.03 | 8.49 | 100 | 0 | 0 | 1257.3 | 0 | 0 | 1256.3 | 0 | 0 | 1254.6 | 0.1 | 0.15 | 0 | 0 | 0
2026-05-01 17:21 | 674.1 |  | 674.3 | 672.7 | 43.3 | 42.7 | 43.4 | 0.37 | -33.69 | 32.91 | 0.01 | 50 | 3229.9 | 322.9 | 3609427 | 0 | 0 | 2092.64 | 9.03 | 8.48 | 100 | 0 | 0 | 1257.3 | 0 | 0 | 1256.4 | 0 | 0 | 1254.8 | 0.3 | 0.38 | 0 | 0 | 0
2026-05-01 17:22 | 675.7 |  | 673.7 | 674.6 | 41.8 | 43.4 | 42.7 | 0.31 | -32.58 | 32.34 | 0.01 | 50 | 3229.9 | 322.9 | 3609427 | 0 | 0 | 2092.64 | 9.02 | 8.47 | 100 | 0 | 0 | 1257.1 | 0 | 0 | 1256 | 0 | 0 | 1254.7 | 0.3 | 0.34 | 0 | 0 | 0
2026-05-01 17:23 | 675.9 |  | 673.7 | 675 | 43 | 44.9 | 41.9 | 0.27 | -31.95 | 32.11 | 0 | 50 | 3229.9 | 322.9 | 3609427 | 0 | 0 | 2092.64 | 9.01 | 8.47 | 100 | 0 | 0 | 1256.6 | 0 | 0 | 1255.2 | 0 | 0 | 1254 | 0.2 | 0.28 | 0 | 0 | 0
2026-05-01 17:24 | 676.7 |  | 673.9 | 675.6 | 45.3 | 43.6 | 44.4 | 0.54 | -33.53 | 33.53 | 0.01 | 50 | 3229.9 | 322.9 | 3609427 | 0 | 0 | 2092.64 | 9.01 | 8.46 | 100 | 0 | 0 | 1256 | 0.2 | 0.28 | 1254.9 | 0 | 0 | 1253.6 | 0.2 | 0.26 | 0 | 0 | 0
2026-05-01 17:25 | 677.1 |  | 677.7 | 675.8 | 44.9 | 42.4 | 44.5 | 0.3 | -34.11 | 34.19 | 0.01 | 50 | 3229.9 | 322.9 | 3609427 | 0 | 0 | 2092.64 | 9 | 8.45 | 100 | 0 | 0 | 1255.1 | 0.2 | 0.3 | 1254.4 | 0 | 0 | 1252.9 | 0 | 0 | 0 | 0 | 0
2026-05-01 17:26 | 676.3 |  | 676.7 | 674.8 | 44 | 43.6 | 44.4 | 0.27 | -33.6 | 33.02 | 0.01 | 50 | 3229.9 | 322.9 | 3609427 | 0 | 0 | 2092.64 | 8.99 | 8.45 | 100 | 0 | 0 | 1254.1 | 0.2 | 0.24 | 1253.9 | 0 | 0 | 1252.6 | 0.1 | 0.09 | 0 | 0 | 0
2026-05-01 17:27 | 678.1 |  | 678.2 | 676.9 | 46.4 | 43.7 | 44.1 | 0.06 | -34.18 | 34.08 | 0 | 50 | 3229.9 | 322.9 | 3609427 | 0 | 0 | 2092.64 | 8.99 | 8.44 | 100 | 0 | 0 | 1253.8 | 0.3 | 0.31 | 1253.3 | 0 | 0 | 1252 | 0.1 | 0.18 | 0 | 0 | 0
2026-05-01 17:28 | 671.9 |  | 673.4 | 672.6 | 42.2 | 43.4 | 43.4 | 0.33 | -31.52 | 31.45 | 0.01 | 50 | 3229.9 | 322.9 | 3609427 | 0 | 0 | 2092.64 | 8.98 | 8.44 | 100 | 0 | 0 | 1254.4 | 0 | 0 | 1253.8 | 0.1 | 0.15 | 1252.4 | 0 | 0 | 0 | 0 | 0
2026-05-01 17:29 | 673.4 |  | 673.9 | 672.7 | 44.1 | 42.8 | 43.8 | 0.31 | -32.38 | 32.15 | 0.01 | 50 | 3229.9 | 322.9 | 3609427 | 0 | 0 | 2092.64 | 8.98 | 8.43 | 100 | 0 | 0 | 1254.4 | 0 | 0 | 1254 | 0 | 0 | 1252.6 | 0.3 | 0.34 | 0 | 0 | 0
2026-05-01 17:30 | 673.8 |  | 675.1 | 674.2 | 45.2 | 46.5 | 44 | 0.32 | -32.07 | 32.07 | 0.01 | 50 | 3229.9 | 322.9 | 3609427 | 0 | 0 | 2092.64 | 8.97 | 8.43 | 100 | 0 | 0 | 1254.4 | 0 | 0 | 1253.9 | 0 | 0 | 1252.5 | 0.3 | 0.33 | 0 | 0 | 0
2026-05-01 17:31 | 672.1 |  | 672.4 | 669.9 | 43.4 | 42.1 | 44.7 | 0.07 | -30.86 | 30.92 | 0.01 | 50.1 | 3229.9 | 322.9 | 3609427 | 0 | 0 | 2092.64 | 8.96 | 8.42 | 100 | 0 | 0 | 1254.5 | 0 | 0 | 1253.8 | 0 | 0.05 | 1252.5 | 0 | 0 | 0 | 0 | 0
2026-05-01 17:32 | 673.9 |  | 673.2 | 672.9 | 44 | 42.4 | 43.7 | 0.04 | -30.83 | 30.83 | 0 | 50.1 | 3229.9 | 322.9 | 3609427 | 0 | 0 | 2092.64 | 8.96 | 8.42 | 100 | 0 | 0 | 1254.2 | 0 | 0 | 1253.6 | 0 | 0 | 1252.2 | 0 | 0 | 0 | 0 | 0
2026-05-01 17:33 | 673.9 |  | 674.1 | 672 | 44.3 | 44.7 | 44.4 | 0.24 | -32.9 | 32.23 | 0 | 50.1 | 3229.9 | 322.9 | 3609427 | 0 | 0 | 2092.64 | 8.95 | 8.41 | 100 | 0 | 0 | 1254.3 | 0 | 0 | 1253.3 | 0 | 0 | 1251.5 | 0.3 | 0.34 | 0 | 0 | 0
2026-05-01 17:34 | 675.7 |  | 674.9 | 674.5 | 43.8 | 43.7 | 43.2 | 0.59 | -32.42 | 32.42 | 0.02 | 50.1 | 3229.9 | 322.9 | 3609427 | 0 | 0 | 2092.64 | 8.95 | 8.4 | 100 | 0 | 0 | 1254.1 | 0 | 0 | 1253.2 | 0 | 0 | 1251.4 | 0.1 | 0.18 | 0 | 0 | 0
2026-05-01 17:35 | 676.2 |  | 673.3 | 675.1 | 43.8 | 45 | 43.3 | 0.41 | -32.29 | 32.29 | 0.02 | 50 | 3230 | 322.9 | 3609427 | 0 | 0 | 2092.64 | 8.94 | 8.4 | 100 | 0 | 0 | 1254.2 | 0.3 | 0.38 | 1253.3 | 0 | 0 | 1251.1 | 0.2 | 0.2 | 0 | 0 | 0
2026-05-01 17:36 | 676.7 |  | 673.4 | 675.5 | 45.3 | 43.9 | 44.8 | 0.46 | -33.04 | 33.58 | 0.01 | 50 | 3230 | 322.9 | 3609427 | 0 | 0 | 2092.64 | 8.93 | 8.39 | 100 | 0 | 0 | 1254.2 | 0.3 | 0.38 | 1253.1 | 0 | 0 | 1251.1 | 0.1 | 0.13 | 0 | 0 | 0
2026-05-01 17:37 | 675.8 |  | 675.5 | 675.9 | 45.6 | 45.1 | 46.5 | 0.1 | -32.92 | 33.38 | 0 | 50 | 3230 | 322.9 | 3609427 | 0 | 0 | 2092.64 | 8.93 | 8.39 | 100 | 0 | 0 | 1253.5 | 0.3 | 0.35 | 1252.4 | 0 | 0 | 1250.5 | 0.5 | 0.58 | 0 | 0 | 0
2026-05-01 17:38 | 673.7 |  | 674.4 | 674 | 44.2 | 42.8 | 42.9 | 0.56 | -33.49 | 33.49 | 0.02 | 50 | 3230 | 322.9 | 3609427 | 0 | 0 | 2092.64 | 8.92 | 8.38 | 100 | 0 | 0 | 1253.1 | 0.2 | 0.31 | 1252.2 | 0 | 0 | 1250.5 | 0.2 | 0.25 | 0 | 0 | 0
2026-05-01 17:39 | 675.5 |  | 674.4 | 675.3 | 43.8 | 42.7 | 44.2 | 0.48 | -31.24 | 31.24 | 0.01 | 50 | 3230 | 322.9 | 3609427 | 0 | 0 | 2092.64 | 8.92 | 8.38 | 100 | 0 | 0 | 1252.4 | 0.3 | 0.37 | 1251.9 | 0 | 0 | 1250.2 | 0.1 | 0.12 | 0 | 0 | 0
2026-05-01 17:40 | 675.6 |  | 675.9 | 673.2 | 44.3 | 43.1 | 44.9 | 0.23 | -33.42 | 33.42 | 0 | 50 | 3230 | 322.9 | 3609427 | 0 | 0 | 2092.64 | 8.91 | 8.37 | 100 | 0 | 0 | 1252.1 | 0.1 | 0.12 | 1251.5 | 0 | 0 | 1249.9 | 0.1 | 0.08 | 0 | 0 | 0
2026-05-01 17:41 | 677.1 |  | 674.6 | 676.5 | 44.9 | 46.9 | 42.8 | 0.18 | -34.15 | 34.06 | 0 | 50 | 3230 | 322.9 | 3609427 | 0 | 0 | 2092.64 | 8.91 | 8.37 | 100 | 0 | 0 | 1252 | 0.1 | 0.17 | 1251.3 | 0 | 0 | 1249.5 | 0 | 0.04 | 0 | 0 | 0
2026-05-01 17:42 | 677.7 |  | 674.2 | 676.6 | 46.6 | 45 | 47.3 | 0.16 | -34.35 | 33.83 | 0 | 50 | 3230 | 322.9 | 3609427 | 0 | 0 | 2092.64 | 8.9 | 8.37 | 100 | 0 | 0 | 1251.5 | 0.1 | 0.13 | 1250.9 | 0 | 0 | 1248.8 | 0 | 0 | 0 | 0 | 0
2026-05-01 17:43 | 674.9 |  | 676.2 | 675.2 | 47 | 44.7 | 44.1 | 0.1 | -33.77 | 33.55 | 0 | 50 | 3230 | 322.9 | 3609427 | 0 | 0 | 2092.64 | 8.9 | 8.36 | 100 | 0 | 0 | 1250.7 | 0.1 | 0.07 | 1250.3 | 0 | 0 | 1248.5 | 0 | 0 | 0 | 0 | 0
2026-05-01 17:44 | 676.6 |  | 677.4 | 675.8 | 45.5 | 44.7 | 47.3 | 0 | -35.17 | 35.17 | 0 | 50 | 3230 | 322.9 | 3609427 | 0 | 0 | 2092.64 | 8.89 | 8.36 | 100 | 0 | 0 | 1250.3 | 0 | 0 | 1249.9 | 0 | 0 | 1248 | 0 | 0 | 0 | 0 | 0
2026-05-01 17:45 | 678.5 |  | 677.2 | 675 | 47.9 | 45.6 | 49.7 | 0.27 | -33.72 | 34.21 | 0.01 | 50 | 3230 | 323 | 3609427 | 0 | 0 | 2092.64 | 8.89 | 8.35 | 100 | 0 | 0 | 1250.3 | 0 | 0 | 1249.6 | 0.2 | 0.25 | 1247.7 | 0 | 0 | 0 | 0 | 0
2026-05-01 17:46 | 678 |  | 675.7 | 675.7 | 43.7 | 43.6 | 45 | 0.38 | -33.79 | 33.79 | 0.01 | 50 | 3230 | 323 | 3609427 | 0 | 0 | 2092.64 | 8.88 | 8.35 | 100 | 0 | 0 | 1250.7 | 0 | 0 | 1249.7 | 0.2 | 0.21 | 1247.6 | 0 | 0 | 0 | 0 | 0
2026-05-01 17:47 | 677.9 |  | 677.9 | 677.4 | 45.7 | 43.7 | 44.4 | 0.44 | -34.14 | 34.46 | 0.01 | 50.1 | 3230 | 323 | 3609427 | 0 | 0 | 2092.64 | 8.88 | 8.34 | 100 | 0 | 0 | 1250.4 | 0 | 0.05 | 1249.4 | 0.3 | 0.41 | 1247.3 | 0 | 0 | 0 | 0 | 0
2026-05-01 17:48 | 679.8 |  | 677.7 | 678.5 | 44.5 | 44.4 | 46.5 | 0.14 | -33.93 | 33.93 | 0.01 | 50 | 3230 | 323 | 3609427 | 0 | 0 | 2092.64 | 8.87 | 8.34 | 100 | 0 | 0 | 1249.8 | 0 | 0 | 1249 | 0.2 | 0.19 | 1247 | 0 | 0 | 0 | 0 | 0
2026-05-01 17:49 | 677.3 |  | 677.7 | 677.1 | 46.3 | 46 | 45.5 | 0.25 | -33.54 | 33.54 | 0.01 | 50 | 3230 | 323 | 3609427 | 0 | 0 | 2092.64 | 8.87 | 8.33 | 100 | 0 | 0 | 1249.1 | 0 | 0 | 1248.5 | 0.2 | 0.26 | 1246.5 | 0 | 0 | 0 | 0 | 0
2026-05-01 17:50 | 679.8 |  | 677.3 | 678.1 | 44.2 | 47.5 | 44.4 | 0.07 | -34.03 | 34.34 | 0 | 50 | 3230 | 323 | 3609427 | 0 | 0 | 2092.64 | 8.86 | 8.33 | 100 | 0 | 0 | 1248.5 | 0 | 0 | 1247.8 | 0.1 | 0.13 | 1245.8 | 0 | 0 | 0 | 0 | 0
2026-05-01 17:51 | 678.7 |  | 676.7 | 677.4 | 46.3 | 45.3 | 44.7 | 0.35 | -34.78 | 34.78 | 0.01 | 50 | 3230 | 323 | 3609427 | 0 | 0 | 2092.64 | 8.86 | 8.33 | 100 | 0 | 0 | 1248.2 | 0 | 0 | 1247.3 | 0.3 | 0.37 | 1245.1 | 0 | 0 | 0 | 0 | 0
2026-05-01 17:52 | 678 |  | 676.5 | 677.1 | 46.2 | 42.2 | 47.2 | 0.29 | -33.78 | 34.23 | 0.01 | 50 | 3230 | 323 | 3609427 | 0 | 0 | 2092.64 | 8.85 | 8.32 | 100 | 0 | 0 | 1247.8 | 0 | 0.02 | 1246.8 | 0.1 | 0.18 | 1244.8 | 0 | 0 | 0 | 0 | 0
2026-05-01 17:53 | 677.8 |  | 676.4 | 676.3 | 46.3 | 43.9 | 45.2 | 0.19 | -33.38 | 33.38 | 0 | 50 | 3230 | 323 | 3609427 | 0 | 0 | 2092.64 | 8.85 | 8.32 | 100 | 0 | 0 | 1247.3 | 0 | 0 | 1246.4 | 0.1 | 0.18 | 1244.4 | 0 | 0 | 0 | 0 | 0
2026-05-01 17:54 | 677.7 |  | 677.2 | 676.6 | 47.5 | 43.2 | 46.4 | 0.26 | -34.16 | 33.99 | 0.01 | 50 | 3230 | 323 | 3609427 | 0 | 0 | 2092.64 | 8.85 | 8.32 | 100 | 0 | 0 | 1246.3 | 0 | 0 | 1245.6 | 0 | 0.02 | 1243.9 | 0 | 0 | 0 | 0 | 0
2026-05-01 17:55 | 676.9 |  | 676.5 | 676.2 | 45.7 | 43.5 | 43.1 | 0.29 | -34.44 | 34.44 | 0.01 | 50 | 3230 | 323 | 3609427 | 0 | 0 | 2092.64 | 8.84 | 8.31 | 100 | 0 | 0 | 1245.2 | 0 | 0 | 1244.7 | 0.2 | 0.3 | 1242.8 | 0 | 0 | 0 | 0 | 0
2026-05-01 17:56 | 677.3 |  | 676.6 | 675.6 | 111.1 | 109.4 | 107.3 | 133 | -34.98 | 137.4 | 0.84 | 50 | 3230.1 | 323 | 3609427 | 0 | 0 | 2092.64 | 8.84 | 8.31 | 100 | 0 | 0 | 1231.3 | 56.9 | 70.06 | 1226.9 | 63.5 | 77.94 | 1220.6 | 73.5 | 89.67 | 0 | 0 | 0
2026-05-01 17:57 | 677.1 |  | 676.9 | 676.3 | 0 | 0 | 0 | 0 | 0 | 0 | 0 | 50 | 3230.5 | 323 | 3609427 | 0 | 0 | 2092.64 | 8.84 | 8.31 | 100 | 0 | 0 | 1247 | 0 | 0 | 1246.4 | 0 | 0 | 1244.5 | 0 | 0 | 0 | 0 | 0
2026-05-01 17:58 | 678.2 |  | 676.9 | 677.7 | 0 | 0 | 0 | 0 | 0 | 0 | 0 | 50 | 3230.5 | 323 | 3609427 | 0 | 0 | 2092.64 | 8.83 | 8.3 | 100 | 0 | 0 | 1246.6 | 0 | 0 | 1245.9 | 0 | 0 | 1243.9 | 0 | 0 | 0 | 0 | 0
2026-05-01 17:59 | 678.4 |  | 676.6 | 677.5 | 0 | 0 | 0 | 0 | 0 | 0 | 0 | 50 | 3230.5 | 323 | 3609427 | 0 | 0 | 2092.64 | 8.83 | 8.3 | 100 | 0 | 0 | 1246.6 | 0 | 0 | 1246.1 | 0 | 0 | 1243.9 | 0 | 0 | 0 | 0 | 0
2026-05-01 18:00 | 679.1 |  | 676.2 | 677 | 0 | 0 | 0 | 0 | 0 | 0 | 0 | 50 | 3230.5 | 323 | 3609427 | 0 | 0 | 2092.64 | 8.82 | 8.3 | 100 | 0 | 0 | 1246.3 | 0 | 0 | 1245.7 | 0 | 0 | 1243.6 | 0 | 0 | 0 | 0 | 0
2026-05-01 18:01 | 676.8 |  | 674.8 | 676 | 0 | 0 | 0 | 0 | 0 | 0 | 0 | 50.2 | 3230.5 | 323 | 3609427 | 0 | 0 | 2092.64 | 8.82 | 8.29 | 100 | 0 | 0 | 1245.4 | 0 | 0 | 1244.8 | 0 | 0 | 1242.8 | 0 | 0 | 0 | 0 | 0
2026-05-01 18:02 | 677.1 |  | 675.6 | 675.7 | 45.2 | 46.1 | 44.9 | 0 | -33.22 | 33.22 | 0.01 | 50.2 | 3230.5 | 323 | 3609427 | 0 | 0 | 2092.64 | 8.82 | 8.29 | 100 | 0 | 0 | 1242.1 | 0 | 0 | 1241.5 | 0.1 | 0.12 | 1239.3 | 0 | 0 | 0 | 0 | 0
2026-05-01 18:03 | 678 |  | 676 | 677 | 46.5 | 44.6 | 46.1 | 0.27 | -34.4 | 33.82 | 0 | 50.2 | 3231.6 | 323.1 | 3609428 | 0 | 0 | 2092.64 | 8.82 | 8.29 | 100 | 0 | 0 | 1241.6 | 0 | 0 | 1240.8 | 0.2 | 0.3 | 1238.4 | 0 | 0 | 0 | 0 | 0
2026-05-01 18:04 | 677.5 |  | 676.2 | 676.1 | 44.7 | 42.6 | 43.6 | 0.02 | -33.53 | 34.13 | 0 | 50.2 | 3231.6 | 323.1 | 3609428 | 0 | 0 | 2092.64 | 8.81 | 8.29 | 100 | 0 | 0 | 1241 | 0 | 0 | 1240.2 | 0 | 0.03 | 1237.7 | 0 | 0 | 0 | 0 | 0
2026-05-01 18:05 | 677.5 |  | 676.7 | 676.4 | 45 | 46.1 | 44.3 | 0.46 | -35.21 | 35.21 | 0.01 | 50.2 | 3231.6 | 323.1 | 3609428 | 0 | 0 | 2092.64 | 8.81 | 8.28 | 100 | 0 | 0 | 1240.7 | 0 | 0 | 1239.7 | 0 | 0 | 1237.1 | 0.4 | 0.47 | 0 | 0 | 0
2026-05-01 18:06 | 678.6 |  | 677 | 676 | 45.2 | 46.3 | 43.4 | 0.16 | -34.34 | 34.4 | 0 | 50.1 | 3233 | 323.2 | 3609430 | 0 | 0 | 2092.64 | 8.81 | 8.28 | 100 | 0 | 0 | 1239.6 | 0 | 0 | 1238.6 | 0 | 0 | 1235.9 | 0.2 | 0.19 | 0 | 0 | 0
2026-05-01 18:07 | 677.9 |  | 676.4 | 675.1 | 45.4 | 42.2 | 46.1 | 0.49 | -33.55 | 33.23 | 0.02 | 50.1 | 3233.2 | 323.3 | 3609430 | 0 | 0 | 2092.64 | 8.81 | 8.28 | 100 | 0 | 0 | 1238.9 | 0 | 0 | 1238 | 0 | 0.03 | 1235.3 | 0.3 | 0.42 | 0 | 0 | 0
2026-05-01 18:08 | 678.8 |  | 677.6 | 676.8 | 45.1 | 44.1 | 43 | 0.28 | -33.73 | 33.73 | 0.01 | 50.1 | 3233.4 | 323.3 | 3609430 | 0 | 0 | 2092.64 | 8.81 | 8.28 | 100 | 0 | 0 | 1238.7 | 0 | 0 | 1237.8 | 0 | 0.05 | 1234.8 | 0.3 | 0.4 | 0 | 0 | 0
2026-05-01 18:09 | 679.8 |  | 677.4 | 678.2 | 45.4 | 46.3 | 45.3 | 0.22 | -33.67 | 32.73 | 0.01 | 50 | 3233.4 | 323.3 | 3609430 | 0 | 0 | 2092.64 | 8.8 | 8.28 | 100 | 0 | 0 | 1238 | 0 | 0 | 1237 | 0 | 0 | 1234.2 | 0.2 | 0.25 | 0 | 0 | 0
2026-05-01 18:10 | 678.3 |  | 673.8 | 676.5 | 46.5 | 44.7 | 43.4 | 0.33 | -33.14 | 33.14 | 0.01 | 50 | 3233.6 | 323.3 | 3609430 | 0 | 0 | 2092.64 | 8.8 | 8.28 | 100 | 0 | 0 | 1237.3 | 0 | 0 | 1236.4 | 0 | 0 | 1233.4 | 0.2 | 0.3 | 0 | 0 | 0
2026-05-01 18:11 | 678.6 |  | 677 | 676 | 47.5 | 44 | 43.1 | 0.54 | -33.28 | 33.3 | 0.01 | 50 | 3233.6 | 323.3 | 3609430 | 0 | 0 | 2092.64 | 8.8 | 8.27 | 100 | 0 | 0 | 1236.8 | 0.3 | 0.34 | 1236.1 | 0 | 0 | 1233.1 | 0.2 | 0.23 | 0 | 0 | 0
2026-05-01 18:12 | 677.9 |  | 675.8 | 677.1 | 43.6 | 46.3 | 44.1 | 0.77 | -33.31 | 33.05 | 0.02 | 50 | 3233.6 | 323.3 | 3609430 | 0 | 0 | 2092.64 | 8.79 | 8.27 | 100 | 0 | 0 | 1235.7 | 0.4 | 0.51 | 1235.1 | 0 | 0 | 1232.1 | 0.3 | 0.31 | 0 | 0 | 0
2026-05-01 18:13 | 678.7 |  | 675.5 | 676.5 | 47.7 | 43.5 | 44.4 | 0.75 | -33.75 | 34.31 | 0.02 | 50 | 3233.6 | 323.3 | 3609430 | 0 | 0 | 2092.64 | 8.79 | 8.27 | 100 | 0 | 0 | 1235.3 | 0.2 | 0.26 | 1234.6 | 0 | 0 | 1231.6 | 0.1 | 0.11 | 0 | 0 | 0
2026-05-01 18:14 | 679.4 |  | 675.9 | 677.1 | 45.9 | 44.8 | 45.5 | 0.36 | -34.69 | 34.64 | 0.01 | 50 | 3233.6 | 323.3 | 3609430 | 0 | 0 | 2092.64 | 8.79 | 8.27 | 100 | 0 | 0 | 1234 | 0.2 | 0.29 | 1233.2 | 0 | 0 | 1230 | 0.1 | 0.07 | 0 | 0 | 0
2026-05-01 18:15 | 678.2 |  | 677.8 | 677.4 | 44.4 | 45.1 | 44.1 | 0.25 | -33.83 | 33.8 | 0 | 50 | 3233.6 | 323.3 | 3609430 | 0 | 0 | 2092.64 | 8.79 | 8.26 | 100 | 0 | 0 | 1233.4 | 0.2 | 0.2 | 1232.7 | 0 | 0 | 1229.6 | 0.1 | 0.15 | 0 | 0 | 0
2026-05-01 18:16 | 678.1 |  | 676.5 | 674.9 | 43.2 | 43.1 | 44.3 | 0.41 | -33.47 | 32.75 | 0.01 | 50.1 | 3233.6 | 323.3 | 3609430 | 0 | 0 | 2092.64 | 8.78 | 8.26 | 100 | 0 | 0 | 1232.4 | 0.2 | 0.29 | 1231.8 | 0 | 0 | 1228.5 | 0.2 | 0.22 | 0 | 0 | 0
2026-05-01 18:17 | 676.4 |  | 675.4 | 675.1 | 45.4 | 42.6 | 41 | 0.56 | -33.75 | 33.77 | 0.02 | 50.1 | 3233.6 | 323.3 | 3609430 | 0 | 0 | 2092.64 | 8.78 | 8.26 | 100 | 0 | 0 | 1231.5 | 0.3 | 0.41 | 1231.1 | 0 | 0 | 1228 | 0.1 | 0.17 | 0 | 0 | 0
2026-05-01 18:18 | 677.2 |  | 675.5 | 674.5 | 44.5 | 42.4 | 45.3 | 0.48 | -32.79 | 32.79 | 0.01 | 50.1 | 3233.6 | 323.3 | 3609430 | 0 | 0 | 2092.64 | 8.78 | 8.26 | 100 | 0 | 0 | 1230.6 | 0.2 | 0.29 | 1230.2 | 0 | 0 | 1227.1 | 0.1 | 0.14 | 0 | 0 | 0
2026-05-01 18:19 | 676.4 |  | 675.8 | 676.6 | 266 | 261.9 | 264.9 | 325.33 | -35.94 | 327.25 | 1 | 50.1 | 3233.9 | 323.3 | 3609431 | 0 | 0 | 2092.64 | 8.78 | 8.26 | 100 | 0 | 0 | 1195.6 | 70.4 | 84.19 | 1191.2 | 77.2 | 91.91 | 1202.2 | 48.2 | 57.96 | 0 | 0 | 0
2026-05-01 18:20 | 679.3 |  | 677.5 | 676.2 | 44.4 | 45.3 | 44.3 | 0.07 | -35.24 | 34.86 | 0.01 | 50.1 | 3234.1 | 323.4 | 3609431 | 0 | 0 | 2092.64 | 8.78 | 8.26 | 100 | 0 | 0 | 1229.3 | 0.1 | 0.1 | 1228.9 | 0 | 0 | 1225.9 | 0 | 0.06 | 0 | 0 | 0
2026-05-01 18:21 | 677.2 |  | 676.1 | 677.3 | 45.3 | 41.8 | 44.6 | 0.26 | -34.06 | 33.83 | 0 | 50.1 | 3234.1 | 323.4 | 3609431 | 0 | 0 | 2092.64 | 8.77 | 8.25 | 100 | 0 | 0 | 1228.9 | 0.1 | 0.17 | 1228.4 | 0 | 0 | 1225.4 | 0 | 0.03 | 0 | 0 | 0
2026-05-01 18:22 | 677.7 |  | 675.9 | 676.1 | 43.6 | 43.5 | 43 | 0.18 | -33.91 | 33.91 | 0 | 50.1 | 3234.1 | 323.4 | 3609431 | 0 | 0 | 2092.64 | 8.77 | 8.25 | 100 | 0 | 0 | 1228.9 | 0.1 | 0.13 | 1228.4 | 0 | 0 | 1225.3 | 0.1 | 0.07 | 0 | 0 | 0
2026-05-01 18:23 | 678.3 |  | 676.2 | 677.9 | 46 | 45.9 | 45.1 | 0.2 | -33.94 | 33.94 | 0 | 50.1 | 3234.1 | 323.4 | 3609431 | 0 | 0 | 2092.64 | 8.77 | 8.25 | 100 | 0 | 0 | 1228.4 | 0.1 | 0.16 | 1228 | 0 | 0 | 1225 | 0 | 0 | 0 | 0 | 0
2026-05-01 18:24 | 677.1 |  | 674.5 | 675.1 | 44.6 | 45.5 | 43.1 | 0.47 | -32.88 | 33.09 | 0 | 50 | 3234.1 | 323.4 | 3609431 | 0 | 0 | 2092.64 | 8.77 | 8.25 | 100 | 0 | 0 | 1227.2 | 0.3 | 0.32 | 1227 | 0 | 0 | 1224.1 | 0 | 0.01 | 0 | 0 | 0
2026-05-01 18:25 | 678.3 |  | 676.9 | 677.1 | 45.7 | 46.3 | 44.8 | 0.08 | -33.23 | 33.75 | 0.01 | 50.1 | 3234.8 | 323.4 | 3609431 | 0 | 0 | 2092.64 | 8.77 | 8.25 | 100 | 0 | 0 | 1226.2 | 0.1 | 0.08 | 1226.2 | 0 | 0 | 1223.4 | 0 | 0 | 0 | 0 | 0
2026-05-01 18:26 | 676.5 |  | 675.6 | 675.6 | 44.6 | 46.7 | 45.7 | 0.17 | -31.62 | 32.44 | 0 | 50 | 3234.8 | 323.4 | 3609431 | 0 | 0 | 2092.64 | 8.77 | 8.25 | 100 | 0 | 0 | 1225.2 | 0.1 | 0.06 | 1225.2 | 0 | 0 | 1222.5 | 0 | 0 | 0 | 0 | 0
2026-05-01 18:27 | 677.6 |  | 675.4 | 676.9 | 44.5 | 43.6 | 43.9 | 0 | -35.19 | 34.97 | 0 | 50.1 | 3234.8 | 323.4 | 3609431 | 0 | 0 | 2092.64 | 8.76 | 8.25 | 100 | 0 | 0 | 1224.4 | 0 | 0 | 1224.3 | 0 | 0 | 1221.5 | 0.1 | 0.09 | 0 | 0 | 0
2026-05-01 18:28 | 677.4 |  | 675.5 | 676.1 | 50.3 | 47.6 | 50.9 | 0 | -33.26 | 32.9 | 0.76 | 50.1 | 3234.8 | 323.4 | 3609431 | 0 | 0 | 2092.64 | 8.76 | 8.24 | 100 | 0 | 0 | 1227.8 | 0 | 0 | 1227.3 | 5.5 | 6.78 | 1216.2 | 7.6 | 9.23 | 0 | 0 | 0
2026-05-01 18:29 | 678.3 |  | 674.4 | 677 | 44.1 | 41.9 | 44.8 | 0.01 | -32.95 | 32.95 | 0 | 50.1 | 3234.9 | 323.4 | 3609431 | 0 | 0 | 2092.64 | 8.76 | 8.24 | 100 | 0 | 0 | 1222.5 | 0 | 0 | 1222.3 | 0 | 0 | 1219.4 | 0 | 0 | 0 | 0 | 0
2026-05-01 18:30 | 678 |  | 675.1 | 677.1 | 46.2 | 44.8 | 46 | 0 | -34.92 | 34.92 | 0 | 50.1 | 3234.9 | 323.4 | 3609431 | 0 | 0 | 2092.64 | 8.76 | 8.24 | 100 | 0 | 0 | 1220.9 | 0 | 0 | 1220.7 | 0.3 | 0.31 | 1218.1 | 0 | 0 | 0 | 0 | 0
2026-05-01 18:31 | 676.8 |  | 676 | 676 | 44.9 | 46.3 | 44.8 | 0.3 | -33.78 | 34 | 0.01 | 50.1 | 3234.9 | 323.4 | 3609431 | 0 | 0 | 2092.64 | 8.76 | 8.24 | 100 | 0 | 0 | 1219.9 | 0 | 0 | 1219.4 | 0.2 | 0.27 | 1217 | 0 | 0 | 0 | 0 | 0
2026-05-01 18:32 | 678.2 |  | 675.7 | 676.9 | 44.4 | 42.8 | 42.9 | 0.27 | -33.52 | 33.52 | 0 | 50.2 | 3235 | 323.4 | 3609431 | 0 | 0 | 2092.64 | 8.76 | 8.24 | 100 | 0 | 0 | 1218.4 | 0 | 0 | 1217.9 | 0.2 | 0.27 | 1215.2 | 0 | 0 | 0 | 0 | 0
2026-05-01 18:33 | 677.9 |  | 675.5 | 676.5 | 43.6 | 43.7 | 43.5 | 0.28 | -34.63 | 33.6 | 0.01 | 50.2 | 3235 | 323.4 | 3609431 | 0 | 0 | 2092.64 | 8.75 | 8.24 | 100 | 0 | 0 | 1217.3 | 0 | 0 | 1216.9 | 0.3 | 0.35 | 1214.1 | 0 | 0 | 0 | 0 | 0
2026-05-01 18:34 | 678.3 |  | 674.4 | 677.2 | 45.8 | 47.4 | 45.7 | 0.01 | -33.9 | 33.14 | 0 | 50.2 | 3235 | 323.4 | 3609431 | 0 | 0 | 2092.64 | 8.75 | 8.24 | 100 | 0 | 0 | 1215.5 | 0 | 0 | 1215.1 | 0.1 | 0.13 | 1212.4 | 0 | 0 | 0 | 0 | 0
2026-05-01 18:35 | 676.7 |  | 675.4 | 674.8 | 46.5 | 46.4 | 44.5 | 0.11 | -33.77 | 33.99 | 0 | 50.1 | 3235 | 323.4 | 3609431 | 0 | 0 | 2092.64 | 8.75 | 8.24 | 100 | 0 | 0 | 1214.1 | 0 | 0 | 1213.7 | 0.1 | 0.09 | 1211.2 | 0 | 0 | 0 | 0 | 0
2026-05-01 18:36 | 677 |  | 675.5 | 675.1 | 43.9 | 45 | 43.7 | 0.03 | -34.72 | 34.75 | 0 | 50.1 | 3235 | 323.4 | 3609431 | 0 | 0 | 2092.64 | 8.75 | 8.24 | 100 | 0 | 0 | 1212 | 0 | 0 | 1211.6 | 0 | 0.03 | 1208.8 | 0 | 0 | 0 | 0 | 0
2026-05-01 18:37 | 676.8 |  | 675.6 | 675.1 | 43.4 | 43.5 | 42.5 | 0.13 | -33.08 | 32.88 | 0 | 50.1 | 3235 | 323.4 | 3609431 | 0 | 0 | 2092.64 | 8.75 | 8.23 | 100 | 0 | 0 | 1210.5 | 0 | 0 | 1210 | 0 | 0.04 | 1207.1 | 0 | 0 | 0 | 0 | 0
2026-05-01 18:38 | 676.8 |  | 676.4 | 676.5 | 104.9 | 102.7 | 102.4 | 106.33 | -35.7 | 112.16 | 0.96 | 50.1 | 3235.2 | 323.5 | 3609431 | 0 | 0 | 2092.64 | 8.75 | 8.23 | 100 | 0 | 0 | 1182.3 | 34.1 | 40.29 | 1160.8 | 53.3 | 61.86 | 1205.5 | 0.1 | 0.17 | 0 | 0 | 0
2026-05-01 18:39 | 676.7 |  | 676 | 676.2 | 45.7 | 43.1 | 45.9 | 0 | -33.97 | 33.77 | 0 | 50.1 | 3236.5 | 323.6 | 3609433 | 0 | 0 | 2092.64 | 8.75 | 8.24 | 100 | 0 | 0 | 1207.3 | 0 | 0 | 1206.7 | 0 | 0 | 1203.4 | 0.2 | 0.22 | 0 | 0 | 0
2026-05-01 18:40 | 677.7 |  | 676.6 | 675.2 | 199.4 | 196.9 | 196.1 | 225.01 | -31.32 | 227.18 | 0.99 | 50.1 | 3237.2 | 323.7 | 3609434 | 0 | 0 | 2092.64 | 8.75 | 8.24 | 100 | 0 | 0 | 1205.3 | 0.1 | 0.14 | 1205.1 | 0 | 0 | 1201.8 | 0.2 | 0.2 | 0 | 0 | 0
2026-05-01 18:41 | 677.1 |  | 675.6 | 675.5 | 44.6 | 41.7 | 43.7 | 0 | -33.8 | 33.94 | 0 | 50.1 | 3240.1 | 324 | 3609437 | 0 | 0 | 2092.64 | 8.76 | 8.24 | 100 | 0 | 0 | 1203.7 | 0 | 0 | 1203.1 | 0 | 0 | 1200.3 | 0 | 0 | 0 | 0 | 0
2026-05-01 18:42 | 678.9 |  | 674.1 | 677.1 | 46.8 | 43.3 | 45.8 | 0.19 | -34.05 | 34.05 | 0 | 50.1 | 3240.1 | 324 | 3609437 | 0 | 0 | 2092.64 | 8.76 | 8.24 | 100 | 0 | 0 | 1202.7 | 0 | 0 | 1202 | 0 | 0 | 1198.6 | 0 | 0 | 0 | 0 | 0
2026-05-01 18:43 | 675.8 |  | 676 | 674.9 | 45.5 | 46 | 45.8 | 0 | -33.5 | 34.76 | 0 | 50 | 3240.1 | 324 | 3609437 | 0 | 0 | 2092.64 | 8.76 | 8.24 | 100 | 0 | 0 | 1200 | 0 | 0 | 1199.7 | 0 | 0 | 1196 | 0 | 0 | 0 | 0 | 0
2026-05-01 18:44 | 678.4 |  | 673.5 | 677.3 | 44.3 | 45.4 | 45.4 | 0.03 | -34.22 | 33.96 | 0 | 50 | 3240.1 | 324 | 3609437 | 0 | 0 | 2092.64 | 8.75 | 8.24 | 100 | 0 | 0 | 1198.3 | 0 | 0 | 1198 | 0 | 0 | 1194.4 | 0 | 0 | 0 | 0 | 0
2026-05-01 18:45 | 677.2 |  | 675.3 | 677.2 | 44.4 | 43.1 | 43 | 0 | -33.5 | 33.5 | 0 | 50 | 3240.1 | 324 | 3609437 | 0 | 0 | 2092.64 | 8.75 | 8.24 | 100 | 0 | 0 | 1196 | 0 | 0 | 1195.8 | 0 | 0 | 1192.2 | 0 | 0 | 0 | 0 | 0
2026-05-01 18:46 | 675.8 |  | 676.4 | 675.9 | 160 | 158.8 | 157.8 | 177.77 | -33.2 | 180.76 | 0.98 | 50 | 3241.5 | 324.1 | 3609437 | 0 | 0 | 2092.64 | 8.76 | 8.25 | 100 | 0 | 0 | 1059.1 | 57.8 | 61.17 | 1052 | 60.2 | 63.38 | 1050.6 | 53.8 | 56.56 | 0 | 0 | 0
2026-05-01 18:47 | 678.5 |  | 676 | 674.9 | 44.3 | 45.4 | 46.4 | 0 | -34.25 | 34.36 | 0 | 50 | 3242.3 | 324.2 | 3609439 | 0 | 0 | 2092.64 | 8.76 | 8.25 | 100 | 0 | 0 | 1194.3 | 0 | 0 | 1191.9 | 0 | 0 | 1196.9 | 0 | 0 | 0 | 0 | 0
2026-05-01 18:48 | 675.9 |  | 675 | 675.3 | 44.6 | 44.6 | 44.8 | 0.13 | -34.4 | 34.4 | 0 | 50 | 3242.3 | 324.2 | 3609439 | 0 | 0 | 2092.64 | 8.76 | 8.25 | 100 | 0 | 0 | 1190.7 | 0 | 0 | 1190 | 0.2 | 0.22 | 1186.8 | 0 | 0 | 0 | 0 | 0
2026-05-01 18:49 | 677.3 |  | 673.6 | 673.4 | 44.1 | 44 | 43.4 | 0.17 | -31.92 | 31.92 | 0.01 | 50 | 3242.3 | 324.2 | 3609439 | 0 | 0 | 2092.64 | 8.76 | 8.25 | 100 | 0 | 0 | 1188.3 | 0 | 0 | 1187.6 | 0.1 | 0.17 | 1184.4 | 0 | 0 | 0 | 0 | 0
2026-05-01 18:50 | 676.6 |  | 675.6 | 677.2 | 46 | 40.8 | 44.1 | 0 | -32.8 | 32.8 | 0 | 50 | 3242.6 | 324.2 | 3609439 | 0 | 0 | 2092.64 | 8.76 | 8.25 | 100 | 0 | 0 | 1186.5 | 0 | 0 | 1185.8 | 0 | 0 | 1182.5 | 0 | 0 | 0 | 0 | 0
2026-05-01 18:51 | 677.6 |  | 675 | 675.2 | 45 | 41.8 | 46.3 | 0.54 | -33.59 | 33.59 | 0.01 | 50 | 3242.6 | 324.2 | 3609439 | 0 | 0 | 2092.64 | 8.75 | 8.25 | 100 | 0 | 0 | 1183.5 | 0.3 | 0.36 | 1183.4 | 0 | 0 | 1179.3 | 0.2 | 0.27 | 0 | 0 | 0
2026-05-01 18:52 | 676.5 |  | 675.4 | 676.8 | 42.3 | 45.3 | 42.5 | 0.19 | -32.79 | 32.67 | 0.01 | 50 | 3242.6 | 324.2 | 3609439 | 0 | 0 | 2092.64 | 8.75 | 8.25 | 100 | 0 | 0 | 1181.4 | 0.1 | 0.16 | 1181.3 | 0 | 0 | 1177.3 | 0.1 | 0.12 | 0 | 0 | 0
2026-05-01 18:53 | 678.2 |  | 675.9 | 675.6 | 43.2 | 46 | 43.9 | 0 | -32.69 | 33.47 | 0 | 50 | 3243.4 | 324.3 | 3609440 | 0 | 0 | 2092.64 | 8.76 | 8.25 | 100 | 0 | 0 | 1180.9 | 0 | 0 | 1180.1 | 0 | 0 | 1176.1 | 0 | 0 | 0 | 0 | 0
2026-05-01 18:54 | 677.1 |  | 675.4 | 677.4 | 114.9 | 113.7 | 110.5 | 119.95 | -31.59 | 124.04 | 0.9 | 49.9 | 3243.6 | 324.3 | 3609440 | 0 | 0 | 2092.64 | 8.76 | 8.25 | 100 | 0 | 0 | 1045.8 | 40.7 | 42.59 | 1059.1 | 40.7 | 43.15 | 1047 | 37.1 | 38.89 | 0 | 0 | 0
2026-05-01 18:55 | 677.6 |  | 674.1 | 674.2 | 59 | 56.9 | 59.2 | 26.17 | -34.78 | 43.32 | 0.52 | 50 | 3244.1 | 324.4 | 3609440 | 0 | 0 | 2092.64 | 8.76 | 8.25 | 100 | 0 | 0 | 1166.8 | 3.9 | 4.56 | 1166.1 | 4.5 | 5.22 | 1161 | 4.7 | 5.51 | 0 | 0 | 0
2026-05-01 18:56 | 678.5 |  | 674.2 | 675.6 | 92.1 | 91.7 | 89.8 | 85.17 | -34.64 | 91.4 | 0.94 | 50 | 3244.7 | 324.4 | 3609442 | 0 | 0 | 2092.64 | 8.76 | 8.25 | 100 | 0 | 0 | 1157.7 | 0.8 | 0.9 | 1109.6 | 26.8 | 29.73 | 1166.2 | 0 | 0 | 0 | 0 | 0
2026-05-01 18:57 | 678.7 |  | 675 | 674.7 | 99.6 | 99.4 | 95.8 | 100.02 | -32.27 | 105.04 | 0.95 | 50 | 3246.5 | 324.6 | 3609443 | 0 | 0 | 2092.64 | 8.76 | 8.26 | 100 | 0 | 0 | 1035 | 33.8 | 35.01 | 1034.6 | 35.3 | 36.51 | 1029.3 | 31.4 | 32.34 | 0 | 0 | 0
2026-05-01 18:58 | 677.5 |  | 675.7 | 676.5 | 96.7 | 91 | 93.6 | 94.26 | -31.67 | 99.44 | 0.94 | 50 | 3247.9 | 324.7 | 3609445 | 0 | 0 | 2092.64 | 8.76 | 8.26 | 100 | 0 | 0 | 1035.2 | 31.7 | 32.83 | 1030.3 | 33.2 | 34.23 | 1029.3 | 29.7 | 30.58 | 0 | 0 | 0
2026-05-01 18:59 | 678.5 |  | 676.1 | 674.9 | 90.6 | 88.1 | 88.2 | 87.42 | -32.73 | 93.34 | 0.94 | 50 | 3249.6 | 324.9 | 3609446 | 0 | 0 | 2092.64 | 8.77 | 8.26 | 100 | 0 | 0 | 1032 | 29.4 | 30.39 | 1029.1 | 30.7 | 31.63 | 1015.8 | 28.4 | 28.82 | 0 | 0 | 0
2026-05-01 19:00 | 675.8 |  | 675.2 | 675 | 86 | 83.6 | 84.2 | 82.06 | -31.94 | 88.09 | 0.93 | 50 | 3250.9 | 325 | 3609448 | 0 | 0 | 2092.64 | 8.77 | 8.27 | 100 | 0 | 0 | 1030.3 | 27.6 | 28.44 | 1027.1 | 29 | 29.83 | 1012.2 | 26.6 | 26.88 | 0 | 0 | 0
2026-05-01 19:01 | 677.8 |  | 674.1 | 673.4 | 44.3 | 43.1 | 44.3 | 0.2 | -31.52 | 31.76 | 0.01 | 50.1 | 3251 | 325 | 3609448 | 0 | 0 | 2092.64 | 8.77 | 8.27 | 100 | 0 | 0 | 1150.8 | 0.1 | 0.14 | 1151.3 | 0 | 0 | 1146 | 0.1 | 0.16 | 0 | 0 | 0
2026-05-01 19:02 | 677 |  | 673.7 | 673.8 | 76.9 | 76 | 74.7 | 70.72 | -30.61 | 77.28 | 0.92 | 50.1 | 3251.4 | 325.1 | 3609448 | 0 | 0 | 2092.64 | 8.77 | 8.27 | 100 | 0 | 0 | 1027.2 | 23.6 | 24.28 | 1023 | 24.3 | 24.9 | 1079.3 | 14.7 | 15.89 | 0 | 0 | 0
2026-05-01 19:03 | 675.7 |  | 674.2 | 675.6 | 74.2 | 74.1 | 70.3 | 65.06 | -31.57 | 72.33 | 0.91 | 50 | 3252.5 | 325.2 | 3609449 | 0 | 0 | 2092.64 | 8.78 | 8.27 | 100 | 0 | 0 | 1027.1 | 21.7 | 22.26 | 1008.3 | 23.9 | 24.12 | 1006.3 | 21.1 | 21.23 | 0 | 0 | 0
2026-05-01 19:04 | 676.5 |  | 673.1 | 675.2 | 73.2 | 69.9 | 70 | 60.66 | -30.29 | 68.06 | 0.88 | 50 | 3253.4 | 325.3 | 3609451 | 0 | 0 | 2092.64 | 8.78 | 8.27 | 100 | 0 | 0 | 1024.7 | 20.2 | 20.65 | 1011.1 | 22 | 22.29 | 1006.3 | 19.6 | 19.76 | 0 | 0 | 0
2026-05-01 19:05 | 679.3 |  | 675.6 | 676.4 | 44.9 | 48.7 | 45.8 | 0 | -32.4 | 32.3 | 0 | 50 | 3254.5 | 325.4 | 3609451 | 0 | 0 | 2092.64 | 8.78 | 8.28 | 100 | 0 | 0 | 1139.8 | 0 | 0 | 1137 | 0 | 0 | 1131.4 | 0 | 0 | 0 | 0 | 0
2026-05-01 19:06 | 676.7 |  | 675.2 | 677 | 64.8 | 67.8 | 62.5 | 50.26 | -30.76 | 58.99 | 0.85 | 50 | 3254.9 | 325.4 | 3609451 | 0 | 0 | 2092.64 | 8.78 | 8.28 | 100 | 0 | 0 | 1021.2 | 16.5 | 16.86 | 1003.5 | 18.7 | 18.8 | 999.9 | 16.5 | 16.51 | 0 | 0 | 0
2026-05-01 19:07 | 677.5 |  | 674.3 | 674.1 | 61.2 | 58.5 | 62.1 | 44.41 | -29.89 | 53.76 | 0.83 | 50 | 3255.8 | 325.5 | 3609452 | 0 | 0 | 2092.64 | 8.78 | 8.28 | 100 | 0 | 0 | 1021.2 | 14.5 | 14.83 | 1004.6 | 16.8 | 16.92 | 999.5 | 14.5 | 14.54 | 0 | 0 | 0
2026-05-01 19:08 | 677.8 |  | 674.5 | 674.6 | 59.9 | 58.9 | 58.2 | 40.01 | -31.99 | 51.26 | 0.8 | 49.9 | 3256.4 | 325.6 | 3609453 | 0 | 0 | 2092.64 | 8.78 | 8.28 | 100 | 0 | 0 | 1022 | 13 | 13.29 | 1001.5 | 15.2 | 15.21 | 999.3 | 13.3 | 13.27 | 0 | 0 | 0
2026-05-01 19:09 | 676.8 |  | 674.8 | 676.5 | 58.7 | 57 | 60.7 | 35.43 | -31.82 | 47.59 | 0.75 | 49.9 | 3257.1 | 325.7 | 3609454 | 0 | 0 | 2092.64 | 8.79 | 8.28 | 100 | 0 | 0 | 1014.7 | 11.7 | 11.9 | 1001.6 | 13.4 | 13.4 | 997.9 | 11.6 | 11.58 | 0 | 0 | 0
2026-05-01 19:10 | 677 |  | 673.3 | 675.5 | 56.2 | 55.5 | 55.2 | 31.4 | -30.12 | 43.6 | 0.71 | 49.9 | 3257.6 | 325.7 | 3609454 | 0 | 0 | 2092.64 | 8.79 | 8.28 | 100 | 0 | 0 | 1018.7 | 9.9 | 10.1 | 999 | 12.1 | 12.1 | 995.8 | 10.4 | 10.35 | 0 | 0 | 0
2026-05-01 19:11 | 676.8 |  | 673.5 | 675.5 | 46.2 | 44.2 | 44.2 | 0.12 | -31.65 | 31.61 | 0 | 49.9 | 3258 | 325.7 | 3609454 | 0 | 0 | 2092.64 | 8.79 | 8.29 | 100 | 0 | 0 | 1092.5 | 0 | 0 | 1091.1 | 0 | 0 | 1085.4 | 0 | 0 | 0 | 0 | 0
2026-05-01 19:12 | 676.5 |  | 674.3 | 675.9 | 54.3 | 53.7 | 52.3 | 22.88 | -30.94 | 38.96 | 0.6 | 49.9 | 3258.1 | 325.8 | 3609454 | 0 | 0 | 2092.64 | 8.79 | 8.29 | 100 | 0 | 0 | 1015.7 | 7.1 | 7.17 | 996.8 | 9 | 8.98 | 993.2 | 7.6 | 7.5 | 0 | 0 | 0
2026-05-01 19:13 | 677.7 |  | 674.8 | 675.7 | 47.5 | 45.8 | 46.5 | 0 | -31.94 | 31.94 | 0 | 49.9 | 3258.3 | 325.8 | 3609454 | 0 | 0 | 2092.64 | 8.79 | 8.29 | 100 | 0 | 0 | 1070.9 | 0 | 0 | 1074.1 | 0 | 0 | 1062.9 | 0 | 0 | 0 | 0 | 0
2026-05-01 19:14 | 676.9 |  | 673.9 | 675 | 53.1 | 54.6 | 52.8 | 16.53 | -31.49 | 35.36 | 0.31 | 49.9 | 3258.3 | 325.8 | 3609454 | 0 | 0 | 2092.64 | 8.79 | 8.29 | 100 | 0 | 0 | 1006.2 | 4.9 | 4.91 | 992.8 | 6.4 | 6.35 | 986.8 | 5.4 | 5.34 | 0 | 0 | 0
2026-05-01 19:15 | 676.3 |  | 673.6 | 675.6 | 47.2 | 49.2 | 48 | 11.25 | -31.06 | 33.03 | 0.36 | 49.9 | 3258.5 | 325.8 | 3609454 | 0 | 0 | 2092.64 | 8.79 | 8.29 | 100 | 0 | 0 | 1011.2 | 2.9 | 2.95 | 994.5 | 4.6 | 4.57 | 984.8 | 3.9 | 3.86 | 0 | 0 | 0
2026-05-01 19:16 | 677 |  | 674.2 | 675.9 | 48.6 | 50 | 50 | 7.99 | -31.24 | 32.84 | 0.25 | 49.8 | 3258.6 | 325.8 | 3609454 | 0 | 0 | 2092.64 | 8.79 | 8.29 | 100 | 0 | 0 | 1011.2 | 2.1 | 2.09 | 992.3 | 3.8 | 3.79 | 988.4 | 2.6 | 2.59 | 0 | 0 | 0
2026-05-01 19:17 | 676.1 |  | 672.6 | 674.7 | 63 | 62.2 | 63.1 | 0 | -31.26 | 31.98 | 0 | 49.9 | 3258.7 | 325.8 | 3609456 | 0 | 0 | 2092.64 | 8.79 | 8.29 | 100 | 0 | 0 | 1125.7 | 0 | 0 | 1111.7 | 0 | 0 | 1116.8 | 0 | 0 | 0 | 0 | 0
2026-05-01 19:18 | 677.4 |  | 674.3 | 675.2 | 51 | 51.7 | 49.9 | 2.42 | -31.8 | 32.36 | 0.08 | 49.9 | 3258.7 | 325.8 | 3609456 | 0 | 0 | 2092.64 | 8.79 | 8.29 | 100 | 0 | 0 | 1008.7 | 0 | 0 | 989.6 | 1.5 | 1.52 | 982.3 | 1 | 1 | 0 | 0 | 0
2026-05-01 19:19 | 676.3 |  | 673.5 | 675.1 | 49.2 | 48.5 | 49.3 | 2.15 | -30.54 | 30.9 | 0.06 | 49.9 | 3258.8 | 325.8 | 3609456 | 0 | 0 | 2092.64 | 8.79 | 8.29 | 100 | 0 | 0 | 964.8 | 1.9 | 1.82 | 988.6 | 0.3 | 0.29 | 972.3 | 0.6 | 0.6 | 0 | 0 | 0
2026-05-01 19:20 | 677.1 |  | 673.8 | 674.6 | 51.8 | 51.6 | 52 | 2.06 | -31.39 | 31.45 | 0.06 | 49.9 | 3258.8 | 325.8 | 3609456 | 0 | 0 | 2092.64 | 8.79 | 8.29 | 100 | 0 | 0 | 960.1 | 1.5 | 1.42 | 980.9 | 0 | 0 | 960.2 | 0.7 | 0.65 | 0 | 0 | 0
2026-05-01 19:21 | 676.3 |  | 673 | 674.3 | 53 | 52.6 | 51 | 0.87 | -31.36 | 31.37 | 0.03 | 49.8 | 3258.8 | 325.8 | 3609456 | 0 | 0 | 2092.64 | 8.79 | 8.29 | 100 | 0 | 0 | 960.7 | 0.3 | 0.32 | 960 | 0.6 | 0.53 | 961.3 | 0 | 0 | 0 | 0 | 0
2026-05-01 19:22 | 676.8 |  | 673.5 | 675.5 | 53.6 | 51.4 | 50.6 | 0 | -31.67 | 31.67 | 0 | 49.8 | 3258.8 | 325.8 | 3609456 | 0 | 0 | 2092.64 | 8.79 | 8.29 | 100 | 0 | 0 | 961.3 | 0 | 0 | 961.1 | 0 | 0 | 961.3 | 0 | 0 | 0 | 0 | 0
2026-05-01 19:23 | 676.6 |  | 674 | 675.9 | 50 | 49.8 | 49 | 0 | -30.28 | 30.28 | 0 | 49.8 | 3258.8 | 325.8 | 3609456 | 0 | 0 | 2092.64 | 8.79 | 8.29 | 100 | 0 | 0 | 961.3 | 0 | 0 | 961 | 0 | 0 | 961.9 | 0 | 0 | 0 | 0 | 0
2026-05-01 19:24 | 676.2 |  | 672.9 | 674.9 | 49.4 | 49.8 | 47.9 | 0 | -30.3 | 31.6 | 0 | 49.8 | 3258.8 | 325.8 | 3609456 | 0 | 0 | 2092.64 | 8.79 | 8.29 | 100 | 0 | 0 | 960.4 | 0 | 0 | 960.7 | 0 | 0 | 960 | 0 | 0 | 0 | 0 | 0
2026-05-01 19:25 | 676.4 |  | 673.1 | 674.4 | 52.7 | 52.9 | 49.9 | 0 | -30.88 | 30.4 | 0 | 49.8 | 3258.8 | 325.8 | 3609456 | 0 | 0 | 2092.64 | 8.79 | 8.29 | 100 | 0 | 0 | 960.2 | 0 | 0 | 960.1 | 0 | 0 | 959.4 | 0 | 0 | 0 | 0 | 0
2026-05-01 19:26 | 676.2 |  | 672.9 | 674.9 | 51.3 | 49.1 | 51.3 | 0 | -31.88 | 31.62 | 0 | 49.9 | 3258.8 | 325.8 | 3609456 | 0 | 0 | 2092.64 | 8.79 | 8.29 | 100 | 0 | 0 | 960.1 | 0 | 0 | 958.9 | 0 | 0 | 960.4 | 0 | 0 | 0 | 0 | 0
2026-05-01 19:27 | 677.2 |  | 674.1 | 675 | 52.6 | 52 | 51.2 | 0 | -31.16 | 31.17 | 0 | 49.9 | 3258.8 | 325.8 | 3609456 | 0 | 0 | 2092.64 | 8.79 | 8.29 | 100 | 0 | 0 | 960.5 | 0 | 0 | 960.7 | 0 | 0 | 961.4 | 0 | 0 | 0 | 0 | 0
2026-05-01 19:28 | 674.6 |  | 672.4 | 674.2 | 50.6 | 49.7 | 49.9 | 0 | -30.62 | 30.72 | 0 | 49.9 | 3258.8 | 325.8 | 3609456 | 0 | 0 | 2092.64 | 8.79 | 8.29 | 100 | 0 | 0 | 959 | 0 | 0 | 958.8 | 0 | 0 | 959.3 | 0 | 0 | 0 | 0 | 0
2026-05-01 19:29 | 675.8 |  | 673.8 | 675.8 | 52.5 | 52.3 | 52.2 | 0 | -31.51 | 31.47 | 0 | 49.9 | 3258.8 | 325.8 | 3609456 | 0 | 0 | 2092.64 | 8.79 | 8.29 | 100 | 0 | 0 | 961 | 0 | 0 | 961.1 | 0 | 0 | 959.9 | 0 | 0 | 0 | 0 | 0
2026-05-01 19:30 | 676.8 |  | 673.9 | 675.3 | 53.5 | 51.9 | 53 | 0 | -30.98 | 31.63 | 0 | 49.9 | 3258.8 | 325.8 | 3609456 | 0 | 0 | 2092.64 | 8.79 | 8.29 | 100 | 0 | 0 | 960.5 | 0 | 0 | 960.2 | 0 | 0 | 959.6 | 0 | 0 | 0 | 0 | 0
2026-05-01 19:31 | 675.7 |  | 672.9 | 674.2 | 53.9 | 49 | 51.5 | 0 | -29.75 | 29.75 | 0 | 49.9 | 3258.8 | 325.8 | 3609456 | 0 | 0 | 2092.64 | 8.79 | 8.29 | 100 | 0 | 0 | 959.5 | 0 | 0 | 959.4 | 0 | 0 | 959.6 | 0 | 0 | 0 | 0 | 0
2026-05-01 19:32 | 674.8 |  | 673.1 | 675 | 51.3 | 49.8 | 52.8 | 0 | -30.62 | 30.42 | 0 | 49.9 | 3258.8 | 325.8 | 3609456 | 0 | 0 | 2092.64 | 8.79 | 8.29 | 100 | 0 | 0 | 959.3 | 0 | 0 | 959.2 | 0 | 0 | 959.5 | 0 | 0 | 0 | 0 | 0
2026-05-01 19:33 | 677.2 |  | 673.7 | 673.2 | 52 | 55.1 | 50.9 | 0 | -30.88 | 30.88 | 0 | 50 | 3258.8 | 325.8 | 3609456 | 0 | 0 | 2092.64 | 8.79 | 8.29 | 100 | 0 | 0 | 960.7 | 0 | 0 | 959.6 | 0 | 0 | 959.1 | 0 | 0 | 0 | 0 | 0
2026-05-01 19:34 | 676.5 |  | 672.7 | 674 | 50.1 | 54.2 | 49.6 | 0 | -31.66 | 30.47 | 0 | 49.9 | 3258.8 | 325.8 | 3609456 | 0 | 0 | 2092.64 | 8.79 | 8.29 | 100 | 0 | 0 | 960.2 | 0 | 0 | 960 | 0 | 0 | 959.7 | 0 | 0 | 0 | 0 | 0
2026-05-01 19:35 | 675.2 |  | 672.6 | 674.9 | 52.8 | 51.1 | 54.8 | 0 | -29.59 | 30.43 | 0 | 49.9 | 3258.8 | 325.8 | 3609456 | 0 | 0 | 2092.64 | 8.79 | 8.29 | 100 | 0 | 0 | 961.6 | 0 | 0 | 961.2 | 0 | 0 | 960.5 | 0 | 0 | 0 | 0 | 0
2026-05-01 19:36 | 676.6 |  | 674.3 | 675.9 | 52 | 52.4 | 52.7 | 0 | -31.69 | 30.96 | 0 | 49.9 | 3258.8 | 325.8 | 3609456 | 0 | 0 | 2092.64 | 8.79 | 8.29 | 100 | 0 | 0 | 961.2 | 0 | 0 | 961 | 0 | 0 | 961.3 | 0 | 0 | 0 | 0 | 0
2026-05-01 19:37 | 675.7 |  | 673.6 | 675.2 | 53.3 | 54.3 | 54.1 | 0 | -31.31 | 31.15 | 0 | 49.9 | 3258.8 | 325.8 | 3609456 | 0 | 0 | 2092.64 | 8.79 | 8.29 | 100 | 0 | 0 | 958.6 | 0 | 0 | 958.9 | 0 | 0 | 959.3 | 0 | 0 | 0 | 0 | 0
2026-05-01 19:38 | 675.7 |  | 673.3 | 675.4 | 54.6 | 52.5 | 52.3 | 0 | -32.27 | 31.6 | 0 | 49.9 | 3258.8 | 325.8 | 3609456 | 0 | 0 | 2092.64 | 8.79 | 8.29 | 100 | 0 | 0 | 960.2 | 0 | 0 | 960.2 | 0 | 0 | 959.5 | 0 | 0 | 0 | 0 | 0
2026-05-01 19:39 | 677.2 |  | 674.1 | 674.3 | 51.3 | 55.8 | 50.3 | 0 | -31.96 | 32.47 | 0 | 49.9 | 3258.8 | 325.8 | 3609456 | 0 | 0 | 2092.64 | 8.79 | 8.29 | 100 | 0 | 0 | 960.1 | 0 | 0 | 960.1 | 0 | 0 | 960.4 | 0 | 0 | 0 | 0 | 0
2026-05-01 19:40 | 675 |  | 671 | 673.3 | 52 | 54.4 | 51.3 | 0 | -30.87 | 30.87 | 0 | 50 | 3258.8 | 325.8 | 3609456 | 0 | 0 | 2092.64 | 8.79 | 8.29 | 100 | 0 | 0 | 955.8 | 0 | 0 | 955.2 | 0 | 0 | 954.9 | 0 | 0 | 0 | 0 | 0
2026-05-01 19:41 | 675.7 |  | 673.8 | 675.8 | 50.5 | 51.9 | 49.5 | 0 | -30.81 | 30.81 | 0 | 50 | 3258.8 | 325.8 | 3609456 | 0 | 0 | 2092.64 | 8.79 | 8.29 | 100 | 0 | 0 | 960.4 | 0 | 0 | 959.6 | 0 | 0 | 960.4 | 0 | 0 | 0 | 0 | 0
2026-05-01 19:42 | 675.3 |  | 673.4 | 675.1 | 52 | 50.3 | 53.2 | 0 | -30.95 | 30.95 | 0 | 50 | 3258.8 | 325.8 | 3609456 | 0 | 0 | 2092.64 | 8.79 | 8.29 | 100 | 0 | 0 | 959.2 | 0 | 0 | 958.8 | 0 | 0 | 958.7 | 0 | 0 | 0 | 0 | 0
2026-05-01 19:43 | 676.2 |  | 673.5 | 675.6 | 55 | 54.3 | 51.4 | 0 | -32.01 | 31.09 | 0 | 50 | 3258.8 | 325.8 | 3609456 | 0 | 0 | 2092.64 | 8.79 | 8.29 | 100 | 0 | 0 | 960.8 | 0 | 0 | 960.6 | 0 | 0 | 961.3 | 0 | 0 | 0 | 0 | 0
2026-05-01 19:44 | 677.8 |  | 674.1 | 674.9 | 18.9 | 21 | 19.5 | 0 | -11.09 | 11.09 | 0 | 50 | 3258.8 | 325.8 | 3609456 | 0 | 0 | 2092.64 | 8.79 | 8.29 | 100 | 0 | 0 | 560.8 | 0 | 0 | 962.2 | 0 | 0 | 748.8 | 0 | 0 | 0 | 0 | 0
2026-05-01 19:45 | 676.4 |  | 673.7 | 676.7 | 21.6 | 19.7 | 21.1 | 0 | -10.31 | 10.31 | 0 | 50 | 3258.8 | 325.8 | 3609456 | 0 | 0 | 2092.64 | 8.79 | 8.29 | 100 | 0 | 0 | 557 | 0 | 0 | 881.1 | 0 | 0 | 556.3 | 0 | 0 | 0 | 0 | 0
2026-05-01 19:46 | 677.8 |  | 673 | 675.7 | 0 | 0 | 0 | 0 | 0 | 0 | 0 | 50 | 3258.8 | 325.8 | 3609456 | 0 | 0 | 2092.64 | 8.79 | 8.29 | 100 | 0 | 0 | 554.9 | 0 | 0 | 555.8 | 0 | 0 | 554.4 | 0 | 0 | 0 | 0 | 0
2026-05-01 19:47 | 678.9 |  | 674.6 | 675.3 | 0 | 0 | 0 | 0 | 0 | 0 | 0 | 50 | 3258.8 | 325.8 | 3609456 | 0 | 0 | 2092.64 | 8.79 | 8.29 | 100 | 0 | 0 | 543.7 | 0 | 0 | 550.2 | 0 | 0 | 535 | 0 | 0 | 0 | 0 | 0
2026-05-01 19:48 | 675.9 |  | 675.3 | 677.5 | 0 | 0 | 0 | 0 | 0 | 0 | 0 | 50 | 3258.8 | 325.8 | 3609456 | 0 | 0 | 2092.64 | 8.79 | 8.29 | 100 | 0 | 0 | 499.3 | 0 | 0 | 507.6 | 0 | 0 | 490 | 0 | 0 | 0 | 0 | 0
2026-05-01 19:49 | 678.6 |  | 674.7 | 674.1 | 0 | 0 | 0 | 0 | 0 | 0 | 0 | 50 | 3258.8 | 325.8 | 3609456 | 0 | 0 | 2092.64 | 8.79 | 8.29 | 100 | 0 | 0 | 465.6 | 0 | 0 | 474 | 0 | 0 | 456.7 | 0 | 0 | 0 | 0 | 0
2026-05-01 19:50 | 677.7 |  | 673.5 | 676.5 | 0 | 0 | 0 | 0 | 0 | 0 | 0 | 50 | 3258.8 | 325.8 | 3609456 | 0 | 0 | 2092.64 | 8.79 | 8.29 | 100 | 0 | 0 | 420.3 | 0 | 0 | 428.4 | 0 | 0 | 412.1 | 0 | 0 | 0 | 0 | 0
2026-05-01 19:51 | 676.8 |  | 676.3 | 678.4 | 0 | 0 | 0 | 0 | 0 | 0 | 0 | 50 | 3258.8 | 325.8 | 3609456 | 0 | 0 | 2092.64 | 8.79 | 8.29 | 100 | 0 | 0 | 387.1 | 0 | 0 | 394.8 | 0 | 0 | 379.3 | 0 | 0 | 0 | 0 | 0
2026-05-01 19:52 | 676.3 |  | 675.3 | 677.4 | 0 | 0 | 0 | 0 | 0 | 0 | 0 | 50.1 | 3258.8 | 325.8 | 3609456 | 0 | 0 | 2092.64 | 8.79 | 8.29 | 100 | 0 | 0 | 343.9 | 0 | 0 | 351.1 | 0 | 0 | 337.1 | 0 | 0 | 0 | 0 | 0
2026-05-01 19:53 | 676.3 |  | 674.8 | 675.2 | 0 | 0 | 0 | 0 | 0 | 0 | 0 | 50 | 3258.8 | 325.8 | 3609456 | 0 | 0 | 2092.64 | 8.79 | 8.29 | 100 | 0 | 0 | 312.4 | 0 | 0 | 318.8 | 0 | 0 | 306.8 | 0 | 0 | 0 | 0 | 0
2026-05-01 19:54 | 676.8 |  | 673.1 | 675 | 0 | 0 | 0 | 0 | 0 | 0 | 0 | 50.1 | 3258.8 | 325.8 | 3609456 | 0 | 0 | 2092.64 | 8.79 | 8.29 | 100 | 0 | 0 | 272.1 | 0 | 0 | 277.8 | 0 | 0 | 267 | 0 | 0 | 0 | 0 | 0
2026-05-01 19:55 | 676.8 |  | 672.7 | 675.7 | 0 | 0 | 0 | 0 | 0 | 0 | 0 | 50 | 3258.8 | 325.8 | 3609456 | 0 | 0 | 2092.64 | 8.79 | 8.29 | 100 | 0 | 0 | 244 | 0 | 0 | 249.1 | 0 | 0 | 239.5 | 0 | 0 | 0 | 0 | 0
2026-05-01 19:56 | 678.6 |  | 674.5 | 677.1 | 0 | 0 | 0 | 0 | 0 | 0 | 0 | 50 | 3258.8 | 325.8 | 3609456 | 0 | 0 | 2092.64 | 8.79 | 8.29 | 100 | 0 | 0 | 209 | 0 | 0 | 213.2 | 0 | 0 | 205.8 | 0 | 0 | 0 | 0 | 0
2026-05-01 19:57 | 676.6 |  | 674.6 | 674.2 | 0 | 0 | 0 | 0 | 0 | 0 | 0 | 50 | 3258.8 | 325.8 | 3609456 | 0 | 0 | 2092.64 | 8.79 | 8.29 | 100 | 0 | 0 | 185 | 0 | 0 | 188.5 | 0 | 0 | 182 | 0 | 0 | 0 | 0 | 0
2026-05-01 19:58 | 676 |  | 674.6 | 675.6 | 0 | 0 | 0 | 0 | 0 | 0 | 0 | 50 | 3258.8 | 325.8 | 3609456 | 0 | 0 | 2092.64 | 8.79 | 8.29 | 100 | 0 | 0 | 156.2 | 0 | 0 | 158.9 | 0 | 0 | 161 | 0 | 0 | 0 | 0 | 0
2026-05-01 19:59 | 678.9 |  | 675 | 676.7 | 0 | 0 | 0 | 0 | 0 | 0 | 0 | 50.1 | 3258.8 | 325.8 | 3609456 | 0 | 0 | 2092.64 | 8.79 | 8.29 | 100 | 0 | 0 | 136.9 | 0 | 0 | 139.2 | 0 | 0 | 135 | 0 | 0 | 0 | 0 | 0
2026-05-01 20:00 | 674.8 |  | 672 | 671.4 | 0 | 0 | 0 | 0 | 0 | 0 | 0 | 50.1 | 3258.8 | 325.8 | 3609456 | 0 | 0 | 2092.64 | 8.79 | 8.29 | 100 | 0 | 0 | 113.8 | 0 | 0 | 115.5 | 0 | 0 | 112.9 | 0 | 0 | 0 | 0 | 0
2026-05-01 20:01 | 672.4 |  | 669.2 | 672.2 | 0 | 0 | 0 | 0 | 0 | 0 | 0 | 50 | 3258.8 | 325.8 | 3609456 | 0 | 0 | 2092.64 | 8.79 | 8.29 | 100 | 0 | 0 | 98.6 | 0 | 0 | 100.1 | 0 | 0 | 97.9 | 0 | 0 | 0 | 0 | 0
2026-05-01 20:02 | 673.9 |  | 669 | 672.6 | 0 | 0 | 0 | 0 | 0 | 0 | 0 | 50 | 3258.8 | 325.8 | 3609456 | 0 | 0 | 2092.64 | 8.79 | 8.29 | 100 | 0 | 0 | 25.2 | 0 | 0 | 25.7 | 0 | 0 | 24.8 | 0 | 0 | 0 | 0 | 0
2026-05-01 20:03 | 674.4 |  | 669.3 | 671.9 | 0 | 0 | 0 | 0 | 0 | 0 | 0 | 50 | 3258.8 | 325.8 | 3609456 | 0 | 0 | 2092.64 | 8.79 | 8.29 | 100 | 0 | 0 | 26.1 | 0 | 0 | 26.7 | 0 | 0 | 25.6 | 0 | 0 | 0 | 0 | 0
2026-05-01 20:04 | 674.4 |  | 669.3 | 671.9 | 0 | 0 | 0 | 0 | 0 | 0 | 0 | 50 | 3258.8 | 325.8 | 3609456 | 0 | 0 | 2092.64 | 8.79 | 8.29 | 100 | 0 | 0 | 26.1 | 0 | 0 | 26.7 | 0 | 0 | 25.6 | 0 | 0 | 0 | 0 | 0
2026-05-01 20:05 | 674.4 |  | 669.3 | 671.9 | 0 | 0 | 0 | 0 | 0 | 0 | 0 | 50 | 3258.8 | 325.8 | 3609456 | 0 | 0 | 2092.64 | 8.79 | 8.29 | 100 | 0 | 0 | 26.1 | 0 | 0 | 26.7 | 0 | 0 | 25.6 | 0 | 0 | 0 | 0 | 0
2026-05-01 20:06 | 674.4 |  | 669.3 | 671.9 | 0 | 0 | 0 | 0 | 0 | 0 | 0 | 50 | 3258.8 | 325.8 | 3609456 | 0 | 0 | 2092.64 | 8.79 | 8.29 | 100 | 0 | 0 | 26.1 | 0 | 0 | 26.7 | 0 | 0 | 25.6 | 0 | 0 | 0 | 0 | 0
2026-05-01 20:07 | 674.4 |  | 669.3 | 671.9 | 0 | 0 | 0 | 0 | 0 | 0 | 0 | 50 | 3258.8 | 325.8 | 3609456 | 0 | 0 | 2092.64 | 8.79 | 8.29 | 100 | 0 | 0 | 26.1 | 0 | 0 | 26.7 | 0 | 0 | 25.6 | 0 | 0 | 0 | 0 | 0
2026-05-01 20:08 | 674.4 |  | 669.3 | 671.9 | 0 | 0 | 0 | 0 | 0 | 0 | 0 | 50 | 3258.8 | 325.8 | 3609456 | 0 | 0 | 2092.64 | 8.79 | 8.29 | 100 | 0 | 0 | 26.1 | 0 | 0 | 26.7 | 0 | 0 | 25.6 | 0 | 0 | 0 | 0 | 0
2026-05-01 20:09 | 674.4 |  | 669.3 | 671.9 | 0 | 0 | 0 | 0 | 0 | 0 | 0 | 50 | 3258.8 | 325.8 | 3609456 | 0 | 0 | 2092.64 | 8.79 | 8.29 | 100 | 0 | 0 | 26.1 | 0 | 0 | 26.7 | 0 | 0 | 25.6 | 0 | 0 | 0 | 0 | 0
2026-05-01 20:10 | 674.4 |  | 669.3 | 671.9 | 0 | 0 | 0 | 0 | 0 | 0 | 0 | 50 | 3258.8 | 325.8 | 3609456 | 0 | 0 | 2092.64 | 8.79 | 8.29 | 100 | 0 | 0 | 26.1 | 0 | 0 | 26.7 | 0 | 0 | 25.6 | 0 | 0 | 0 | 0 | 0
2026-05-01 20:11 | 674.4 |  | 669.3 | 671.9 | 0 | 0 | 0 | 0 | 0 | 0 | 0 | 50 | 3258.8 | 325.8 | 3609456 | 0 | 0 | 2092.64 | 8.79 | 8.29 | 100 | 0 | 0 | 26.1 | 0 | 0 | 26.7 | 0 | 0 | 25.6 | 0 | 0 | 0 | 0 | 0
2026-05-01 20:12 | 674.4 |  | 669.3 | 671.9 | 0 | 0 | 0 | 0 | 0 | 0 | 0 | 50 | 3258.8 | 325.8 | 3609456 | 0 | 0 | 2092.64 | 8.79 | 8.29 | 100 | 0 | 0 | 26.1 | 0 | 0 | 26.7 | 0 | 0 | 25.6 | 0 | 0 | 0 | 0 | 0
2026-05-01 20:13 | 674.4 |  | 669.3 | 671.9 | 0 | 0 | 0 | 0 | 0 | 0 | 0 | 50 | 3258.8 | 325.8 | 3609456 | 0 | 0 | 2092.64 | 8.79 | 8.29 | 100 | 0 | 0 | 26.1 | 0 | 0 | 26.7 | 0 | 0 | 25.6 | 0 | 0 | 0 | 0 | 0
2026-05-01 20:14 | 674.4 |  | 669.3 | 671.9 | 0 | 0 | 0 | 0 | 0 | 0 | 0 | 50 | 3258.8 | 325.8 | 3609456 | 0 | 0 | 2092.64 | 8.79 | 8.29 | 100 | 0 | 0 | 26.1 | 0 | 0 | 26.7 | 0 | 0 | 25.6 | 0 | 0 | 0 | 0 | 0
2026-05-01 20:15 | 674.4 |  | 669.3 | 671.9 | 0 | 0 | 0 | 0 | 0 | 0 | 0 | 50 | 3258.8 | 325.8 | 3609456 | 0 | 0 | 2092.64 | 8.79 | 8.29 | 100 | 0 | 0 | 26.1 | 0 | 0 | 26.7 | 0 | 0 | 25.6 | 0 | 0 | 0 | 0 | 0
2026-05-01 20:16 | 674.4 |  | 669.3 | 671.9 | 0 | 0 | 0 | 0 | 0 | 0 | 0 | 50 | 3258.8 | 325.8 | 3609456 | 0 | 0 | 2092.64 | 8.79 | 8.29 | 100 | 0 | 0 | 26.1 | 0 | 0 | 26.7 | 0 | 0 | 25.6 | 0 | 0 | 0 | 0 | 0
2026-05-01 20:17 | 674.4 |  | 669.3 | 671.9 | 0 | 0 | 0 | 0 | 0 | 0 | 0 | 50 | 3258.8 | 325.8 | 3609456 | 0 | 0 | 2092.64 | 8.79 | 8.29 | 100 | 0 | 0 | 26.1 | 0 | 0 | 26.7 | 0 | 0 | 25.6 | 0 | 0 | 0 | 0 | 0
2026-05-01 20:18 | 674.4 |  | 669.3 | 671.9 | 0 | 0 | 0 | 0 | 0 | 0 | 0 | 50 | 3258.8 | 325.8 | 3609456 | 0 | 0 | 2092.64 | 8.79 | 8.29 | 100 | 0 | 0 | 26.1 | 0 | 0 | 26.7 | 0 | 0 | 25.6 | 0 | 0 | 0 | 0 | 0
2026-05-01 20:19 | 674.4 |  | 669.3 | 671.9 | 0 | 0 | 0 | 0 | 0 | 0 | 0 | 50 | 3258.8 | 325.8 | 3609456 | 0 | 0 | 2092.64 | 8.79 | 8.29 | 100 | 0 | 0 | 26.1 | 0 | 0 | 26.7 | 0 | 0 | 25.6 | 0 | 0 | 0 | 0 | 0
2026-05-01 20:20 | 674.4 |  | 669.3 | 671.9 | 0 | 0 | 0 | 0 | 0 | 0 | 0 | 50 | 3258.8 | 325.8 | 3609456 | 0 | 0 | 2092.64 | 8.79 | 8.29 | 100 | 0 | 0 | 26.1 | 0 | 0 | 26.7 | 0 | 0 | 25.6 | 0 | 0 | 0 | 0 | 0
2026-05-01 20:21 | 674.4 |  | 669.3 | 671.9 | 0 | 0 | 0 | 0 | 0 | 0 | 0 | 50 | 3258.8 | 325.8 | 3609456 | 0 | 0 | 2092.64 | 8.79 | 8.29 | 100 | 0 | 0 | 26.1 | 0 | 0 | 26.7 | 0 | 0 | 25.6 | 0 | 0 | 0 | 0 | 0
2026-05-01 20:22 | 674.4 |  | 669.3 | 671.9 | 0 | 0 | 0 | 0 | 0 | 0 | 0 | 50 | 3258.8 | 325.8 | 3609456 | 0 | 0 | 2092.64 | 8.79 | 8.29 | 100 | 0 | 0 | 26.1 | 0 | 0 | 26.7 | 0 | 0 | 25.6 | 0 | 0 | 0 | 0 | 0
2026-05-01 20:23 | 674.4 |  | 669.3 | 671.9 | 0 | 0 | 0 | 0 | 0 | 0 | 0 | 50 | 3258.8 | 325.8 | 3609456 | 0 | 0 | 2092.64 | 8.79 | 8.29 | 100 | 0 | 0 | 26.1 | 0 | 0 | 26.7 | 0 | 0 | 25.6 | 0 | 0 | 0 | 0 | 0
2026-05-01 20:24 | 674.4 |  | 669.3 | 671.9 | 0 | 0 | 0 | 0 | 0 | 0 | 0 | 50 | 3258.8 | 325.8 | 3609456 | 0 | 0 | 2092.64 | 8.79 | 8.29 | 100 | 0 | 0 | 26.1 | 0 | 0 | 26.7 | 0 | 0 | 25.6 | 0 | 0 | 0 | 0 | 0
2026-05-01 20:25 | 674.4 |  | 669.3 | 671.9 | 0 | 0 | 0 | 0 | 0 | 0 | 0 | 50 | 3258.8 | 325.8 | 3609456 | 0 | 0 | 2092.64 | 8.79 | 8.29 | 100 | 0 | 0 | 26.1 | 0 | 0 | 26.7 | 0 | 0 | 25.6 | 0 | 0 | 0 | 0 | 0
2026-05-01 20:26 | 674.4 |  | 669.3 | 671.9 | 0 | 0 | 0 | 0 | 0 | 0 | 0 | 50 | 3258.8 | 325.8 | 3609456 | 0 | 0 | 2092.64 | 8.79 | 8.29 | 100 | 0 | 0 | 26.1 | 0 | 0 | 26.7 | 0 | 0 | 25.6 | 0 | 0 | 0 | 0 | 0
2026-05-01 20:27 | 674.4 |  | 669.3 | 671.9 | 0 | 0 | 0 | 0 | 0 | 0 | 0 | 50 | 3258.8 | 325.8 | 3609456 | 0 | 0 | 2092.64 | 8.79 | 8.29 | 100 | 0 | 0 | 26.1 | 0 | 0 | 26.7 | 0 | 0 | 25.6 | 0 | 0 | 0 | 0 | 0
2026-05-01 20:28 | 0 |  | 0 | 0 | 0 | 0 | 0 | 0 | 0 | 0 | 0 | 0 | 3258.8 | 325.8 | 3609456 | 0 | 0 | 2092.64 | 8.79 | 8.29 | 100 | 0 | 0 | 26.1 | 0 | 0 | 26.7 | 0 | 0 | 25.6 | 0 | 0 | 0 | 0 | 0
2026-05-01 20:29 | 0 |  | 0 | 0 | 0 | 0 | 0 | 0 | 0 | 0 | 0 | 0 | 3258.8 | 325.8 | 3609456 | 0 | 0 | 2092.64 | 8.79 | 8.29 | 100 | 0 | 0 | 26.1 | 0 | 0 | 26.7 | 0 | 0 | 25.6 | 0 | 0 | 0 | 0 | 0
2026-05-01 20:30 | 0 |  | 0 | 0 | 0 | 0 | 0 | 0 | 0 | 0 | 0 | 0 | 3258.8 | 325.8 | 3609456 | 0 | 0 | 2092.64 | 8.79 | 8.29 | 100 | 0 | 0 | 26.1 | 0 | 0 | 26.7 | 0 | 0 | 25.6 | 0 | 0 | 0 | 0 | 0
2026-05-01 20:31 | 0 |  | 0 | 0 | 0 | 0 | 0 | 0 | 0 | 0 | 0 | 0 | 3258.8 | 325.8 | 3609456 | 0 | 0 | 2092.64 | 8.79 | 8.29 | 100 | 0 | 0 | 26.1 | 0 | 0 | 26.7 | 0 | 0 | 25.6 | 0 | 0 | 0 | 0 | 0
2026-05-01 20:32 | 0 |  | 0 | 0 | 0 | 0 | 0 | 0 | 0 | 0 | 0 | 0 | 3258.8 | 325.8 | 3609456 | 0 | 0 | 2092.64 | 8.79 | 8.29 | 100 | 0 | 0 | 26.1 | 0 | 0 | 26.7 | 0 | 0 | 25.6 | 0 | 0 | 0 | 0 | 0
2026-05-01 20:33 | 0 |  | 0 | 0 | 0 | 0 | 0 | 0 | 0 | 0 | 0 | 0 | 3258.8 | 325.8 | 3609456 | 0 | 0 | 2092.64 | 8.79 | 8.29 | 100 | 0 | 0 | 26.1 | 0 | 0 | 26.7 | 0 | 0 | 25.6 | 0 | 0 | 0 | 0 | 0
2026-05-01 20:34 | 0 |  | 0 | 0 | 0 | 0 | 0 | 0 | 0 | 0 | 0 | 0 | 3258.8 | 325.8 | 3609456 | 0 | 0 | 2092.64 | 8.79 | 8.29 | 100 | 0 | 0 | 26.1 | 0 | 0 | 26.7 | 0 | 0 | 25.6 | 0 | 0 | 0 | 0 | 0
2026-05-01 20:35 | 0 |  | 0 | 0 | 0 | 0 | 0 | 0 | 0 | 0 | 0 | 0 | 3258.8 | 325.8 | 3609456 | 0 | 0 | 2092.64 | 8.79 | 8.29 | 100 | 0 | 0 | 26.1 | 0 | 0 | 26.7 | 0 | 0 | 25.6 | 0 | 0 | 0 | 0 | 0
2026-05-01 20:36 | 0 |  | 0 | 0 | 0 | 0 | 0 | 0 | 0 | 0 | 0 | 0 | 3258.8 | 325.8 | 3609456 | 0 | 0 | 2092.64 | 8.79 | 8.29 | 100 | 0 | 0 | 26.1 | 0 | 0 | 26.7 | 0 | 0 | 25.6 | 0 | 0 | 0 | 0 | 0
2026-05-01 20:37 | 0 |  | 0 | 0 | 0 | 0 | 0 | 0 | 0 | 0 | 0 | 0 | 3258.8 | 325.8 | 3609456 | 0 | 0 | 2092.64 | 8.79 | 8.29 | 100 | 0 | 0 | 26.1 | 0 | 0 | 26.7 | 0 | 0 | 25.6 | 0 | 0 | 0 | 0 | 0
2026-05-01 20:38 | 0 |  | 0 | 0 | 0 | 0 | 0 | 0 | 0 | 0 | 0 | 0 | 3258.8 | 325.8 | 3609456 | 0 | 0 | 2092.64 | 8.79 | 8.29 | 100 | 0 | 0 | 26.1 | 0 | 0 | 26.7 | 0 | 0 | 25.6 | 0 | 0 | 0 | 0 | 0
2026-05-01 20:39 | 0 |  | 0 | 0 | 0 | 0 | 0 | 0 | 0 | 0 | 0 | 0 | 3258.8 | 325.8 | 3609456 | 0 | 0 | 2092.64 | 8.79 | 8.29 | 100 | 0 | 0 | 26.1 | 0 | 0 | 26.7 | 0 | 0 | 25.6 | 0 | 0 | 0 | 0 | 0
2026-05-01 20:40 | 0 |  | 0 | 0 | 0 | 0 | 0 | 0 | 0 | 0 | 0 | 0 | 3258.8 | 325.8 | 3609456 | 0 | 0 | 2092.64 | 8.79 | 8.29 | 100 | 0 | 0 | 26.1 | 0 | 0 | 26.7 | 0 | 0 | 25.6 | 0 | 0 | 0 | 0 | 0
2026-05-01 20:41 | 0 |  | 0 | 0 | 0 | 0 | 0 | 0 | 0 | 0 | 0 | 0 | 3258.8 | 325.8 | 3609456 | 0 | 0 | 2092.64 | 8.79 | 8.29 | 100 | 0 | 0 | 26.1 | 0 | 0 | 26.7 | 0 | 0 | 25.6 | 0 | 0 | 0 | 0 | 0
2026-05-01 20:42 | 0 |  | 0 | 0 | 0 | 0 | 0 | 0 | 0 | 0 | 0 | 0 | 3258.8 | 325.8 | 3609456 | 0 | 0 | 2092.64 | 8.79 | 8.29 | 100 | 0 | 0 | 26.1 | 0 | 0 | 26.7 | 0 | 0 | 25.6 | 0 | 0 | 0 | 0 | 0
2026-05-01 20:43 | 0 |  | 0 | 0 | 0 | 0 | 0 | 0 | 0 | 0 | 0 | 0 | 3258.8 | 325.8 | 3609456 | 0 | 0 | 2092.64 | 8.79 | 8.29 | 100 | 0 | 0 | 26.1 | 0 | 0 | 26.7 | 0 | 0 | 25.6 | 0 | 0 | 0 | 0 | 0
2026-05-01 20:44 | 0 |  | 0 | 0 | 0 | 0 | 0 | 0 | 0 | 0 | 0 | 0 | 3258.8 | 325.8 | 3609456 | 0 | 0 | 2092.64 | 8.79 | 8.29 | 100 | 0 | 0 | 26.1 | 0 | 0 | 26.7 | 0 | 0 | 25.6 | 0 | 0 | 0 | 0 | 0
2026-05-01 20:45 | 0 |  | 0 | 0 | 0 | 0 | 0 | 0 | 0 | 0 | 0 | 0 | 3258.8 | 325.8 | 3609456 | 0 | 0 | 2092.64 | 8.79 | 8.29 | 100 | 0 | 0 | 26.1 | 0 | 0 | 26.7 | 0 | 0 | 25.6 | 0 | 0 | 0 | 0 | 0
2026-05-01 20:46 | 0 |  | 0 | 0 | 0 | 0 | 0 | 0 | 0 | 0 | 0 | 0 | 3258.8 | 325.8 | 3609456 | 0 | 0 | 2092.64 | 8.79 | 8.29 | 100 | 0 | 0 | 26.1 | 0 | 0 | 26.7 | 0 | 0 | 25.6 | 0 | 0 | 0 | 0 | 0
2026-05-01 20:47 | 0 |  | 0 | 0 | 0 | 0 | 0 | 0 | 0 | 0 | 0 | 0 | 3258.8 | 325.8 | 3609456 | 0 | 0 | 2092.64 | 8.79 | 8.29 | 100 | 0 | 0 | 26.1 | 0 | 0 | 26.7 | 0 | 0 | 25.6 | 0 | 0 | 0 | 0 | 0
2026-05-01 20:48 | 0 |  | 0 | 0 | 0 | 0 | 0 | 0 | 0 | 0 | 0 | 0 | 3258.8 | 325.8 | 3609456 | 0 | 0 | 2092.64 | 8.79 | 8.29 | 100 | 0 | 0 | 26.1 | 0 | 0 | 26.7 | 0 | 0 | 25.6 | 0 | 0 | 0 | 0 | 0
2026-05-01 20:49 | 0 |  | 0 | 0 | 0 | 0 | 0 | 0 | 0 | 0 | 0 | 0 | 3258.8 | 325.8 | 3609456 | 0 | 0 | 2092.64 | 8.79 | 8.29 | 100 | 0 | 0 | 26.1 | 0 | 0 | 26.7 | 0 | 0 | 25.6 | 0 | 0 | 0 | 0 | 0
2026-05-01 20:50 | 0 |  | 0 | 0 | 0 | 0 | 0 | 0 | 0 | 0 | 0 | 0 | 3258.8 | 325.8 | 3609456 | 0 | 0 | 2092.64 | 8.79 | 8.29 | 100 | 0 | 0 | 26.1 | 0 | 0 | 26.7 | 0 | 0 | 25.6 | 0 | 0 | 0 | 0 | 0
2026-05-01 20:51 | 0 |  | 0 | 0 | 0 | 0 | 0 | 0 | 0 | 0 | 0 | 0 | 3258.8 | 325.8 | 3609456 | 0 | 0 | 2092.64 | 8.79 | 8.29 | 100 | 0 | 0 | 26.1 | 0 | 0 | 26.7 | 0 | 0 | 25.6 | 0 | 0 | 0 | 0 | 0
2026-05-01 20:52 | 0 |  | 0 | 0 | 0 | 0 | 0 | 0 | 0 | 0 | 0 | 0 | 3258.8 | 325.8 | 3609456 | 0 | 0 | 2092.64 | 8.79 | 8.29 | 100 | 0 | 0 | 26.1 | 0 | 0 | 26.7 | 0 | 0 | 25.6 | 0 | 0 | 0 | 0 | 0
2026-05-01 20:53 | 0 |  | 0 | 0 | 0 | 0 | 0 | 0 | 0 | 0 | 0 | 0 | 3258.8 | 325.8 | 3609456 | 0 | 0 | 2092.64 | 8.79 | 8.29 | 100 | 0 | 0 | 26.1 | 0 | 0 | 26.7 | 0 | 0 | 25.6 | 0 | 0 | 0 | 0 | 0
2026-05-01 20:54 | 0 |  | 0 | 0 | 0 | 0 | 0 | 0 | 0 | 0 | 0 | 0 | 3258.8 | 325.8 | 3609456 | 0 | 0 | 2092.64 | 8.79 | 8.29 | 100 | 0 | 0 | 26.1 | 0 | 0 | 26.7 | 0 | 0 | 25.6 | 0 | 0 | 0 | 0 | 0
2026-05-01 20:55 | 0 |  | 0 | 0 | 0 | 0 | 0 | 0 | 0 | 0 | 0 | 0 | 3258.8 | 325.8 | 3609456 | 0 | 0 | 2092.64 | 8.79 | 8.29 | 100 | 0 | 0 | 26.1 | 0 | 0 | 26.7 | 0 | 0 | 25.6 | 0 | 0 | 0 | 0 | 0
2026-05-01 20:56 | 0 |  | 0 | 0 | 0 | 0 | 0 | 0 | 0 | 0 | 0 | 0 | 3258.8 | 325.8 | 3609456 | 0 | 0 | 2092.64 | 8.79 | 8.29 | 100 | 0 | 0 | 26.1 | 0 | 0 | 26.7 | 0 | 0 | 25.6 | 0 | 0 | 0 | 0 | 0
2026-05-01 20:57 | 0 |  | 0 | 0 | 0 | 0 | 0 | 0 | 0 | 0 | 0 | 0 | 3258.8 | 325.8 | 3609456 | 0 | 0 | 2092.64 | 8.79 | 8.29 | 100 | 0 | 0 | 26.1 | 0 | 0 | 26.7 | 0 | 0 | 25.6 | 0 | 0 | 0 | 0 | 0
2026-05-01 20:58 | 0 |  | 0 | 0 | 0 | 0 | 0 | 0 | 0 | 0 | 0 | 0 | 3258.8 | 325.8 | 3609456 | 0 | 0 | 2092.64 | 8.79 | 8.29 | 100 | 0 | 0 | 26.1 | 0 | 0 | 26.7 | 0 | 0 | 25.6 | 0 | 0 | 0 | 0 | 0
2026-05-01 20:59 | 0 |  | 0 | 0 | 0 | 0 | 0 | 0 | 0 | 0 | 0 | 0 | 3258.8 | 325.8 | 3609456 | 0 | 0 | 2092.64 | 8.79 | 8.29 | 100 | 0 | 0 | 26.1 | 0 | 0 | 26.7 | 0 | 0 | 25.6 | 0 | 0 | 0 | 0 | 0
2026-05-01 21:00 | 0 |  | 0 | 0 | 0 | 0 | 0 | 0 | 0 | 0 | 0 | 0 | 3258.8 | 325.8 | 3609456 | 0 | 0 | 2092.64 | 8.79 | 8.29 | 100 | 0 | 0 | 26.1 | 0 | 0 | 26.7 | 0 | 0 | 25.6 | 0 | 0 | 0 | 0 | 0
2026-05-01 21:01 | 0 |  | 0 | 0 | 0 | 0 | 0 | 0 | 0 | 0 | 0 | 0 | 3258.8 | 325.8 | 3609456 | 0 | 0 | 2092.64 | 8.79 | 8.29 | 100 | 0 | 0 | 26.1 | 0 | 0 | 26.7 | 0 | 0 | 25.6 | 0 | 0 | 0 | 0 | 0
2026-05-01 21:02 | 0 |  | 0 | 0 | 0 | 0 | 0 | 0 | 0 | 0 | 0 | 0 | 3258.8 | 325.8 | 3609456 | 0 | 0 | 2092.64 | 8.79 | 8.29 | 100 | 0 | 0 | 26.1 | 0 | 0 | 26.7 | 0 | 0 | 25.6 | 0 | 0 | 0 | 0 | 0
2026-05-01 21:03 | 0 |  | 0 | 0 | 0 | 0 | 0 | 0 | 0 | 0 | 0 | 0 | 3258.8 | 325.8 | 3609456 | 0 | 0 | 2092.64 | 8.79 | 8.29 | 100 | 0 | 0 | 26.1 | 0 | 0 | 26.7 | 0 | 0 | 25.6 | 0 | 0 | 0 | 0 | 0
2026-05-01 21:04 | 0 |  | 0 | 0 | 0 | 0 | 0 | 0 | 0 | 0 | 0 | 0 | 3258.8 | 325.8 | 3609456 | 0 | 0 | 2092.64 | 8.79 | 8.29 | 100 | 0 | 0 | 26.1 | 0 | 0 | 26.7 | 0 | 0 | 25.6 | 0 | 0 | 0 | 0 | 0
2026-05-01 21:05 | 0 |  | 0 | 0 | 0 | 0 | 0 | 0 | 0 | 0 | 0 | 0 | 3258.8 | 325.8 | 3609456 | 0 | 0 | 2092.64 | 8.79 | 8.29 | 100 | 0 | 0 | 26.1 | 0 | 0 | 26.7 | 0 | 0 | 25.6 | 0 | 0 | 0 | 0 | 0
2026-05-01 21:06 | 0 |  | 0 | 0 | 0 | 0 | 0 | 0 | 0 | 0 | 0 | 0 | 3258.8 | 325.8 | 3609456 | 0 | 0 | 2092.64 | 8.79 | 8.29 | 100 | 0 | 0 | 26.1 | 0 | 0 | 26.7 | 0 | 0 | 25.6 | 0 | 0 | 0 | 0 | 0
2026-05-01 21:07 | 0 |  | 0 | 0 | 0 | 0 | 0 | 0 | 0 | 0 | 0 | 0 | 3258.8 | 325.8 | 3609456 | 0 | 0 | 2092.64 | 8.79 | 8.29 | 100 | 0 | 0 | 26.1 | 0 | 0 | 26.7 | 0 | 0 | 25.6 | 0 | 0 | 0 | 0 | 0
2026-05-01 21:08 | 0 |  | 0 | 0 | 0 | 0 | 0 | 0 | 0 | 0 | 0 | 0 | 3258.8 | 325.8 | 3609456 | 0 | 0 | 2092.64 | 8.79 | 8.29 | 100 | 0 | 0 | 26.1 | 0 | 0 | 26.7 | 0 | 0 | 25.6 | 0 | 0 | 0 | 0 | 0
2026-05-01 21:09 | 0 |  | 0 | 0 | 0 | 0 | 0 | 0 | 0 | 0 | 0 | 0 | 3258.8 | 325.8 | 3609456 | 0 | 0 | 2092.64 | 8.79 | 8.29 | 100 | 0 | 0 | 26.1 | 0 | 0 | 26.7 | 0 | 0 | 25.6 | 0 | 0 | 0 | 0 | 0
2026-05-01 21:10 | 0 |  | 0 | 0 | 0 | 0 | 0 | 0 | 0 | 0 | 0 | 0 | 3258.8 | 325.8 | 3609456 | 0 | 0 | 2092.64 | 8.79 | 8.29 | 100 | 0 | 0 | 26.1 | 0 | 0 | 26.7 | 0 | 0 | 25.6 | 0 | 0 | 0 | 0 | 0
2026-05-01 21:11 | 0 |  | 0 | 0 | 0 | 0 | 0 | 0 | 0 | 0 | 0 | 0 | 3258.8 | 325.8 | 3609456 | 0 | 0 | 2092.64 | 8.79 | 8.29 | 100 | 0 | 0 | 26.1 | 0 | 0 | 26.7 | 0 | 0 | 25.6 | 0 | 0 | 0 | 0 | 0
2026-05-01 21:12 | 0 |  | 0 | 0 | 0 | 0 | 0 | 0 | 0 | 0 | 0 | 0 | 3258.8 | 325.8 | 3609456 | 0 | 0 | 2092.64 | 8.79 | 8.29 | 100 | 0 | 0 | 26.1 | 0 | 0 | 26.7 | 0 | 0 | 25.6 | 0 | 0 | 0 | 0 | 0
2026-05-01 21:13 | 0 |  | 0 | 0 | 0 | 0 | 0 | 0 | 0 | 0 | 0 | 0 | 3258.8 | 325.8 | 3609456 | 0 | 0 | 2092.64 | 8.79 | 8.29 | 100 | 0 | 0 | 26.1 | 0 | 0 | 26.7 | 0 | 0 | 25.6 | 0 | 0 | 0 | 0 | 0
2026-05-01 21:14 | 0 |  | 0 | 0 | 0 | 0 | 0 | 0 | 0 | 0 | 0 | 0 | 3258.8 | 325.8 | 3609456 | 0 | 0 | 2092.64 | 8.79 | 8.29 | 100 | 0 | 0 | 26.1 | 0 | 0 | 26.7 | 0 | 0 | 25.6 | 0 | 0 | 0 | 0 | 0
2026-05-01 21:15 | 0 |  | 0 | 0 | 0 | 0 | 0 | 0 | 0 | 0 | 0 | 0 | 3258.8 | 325.8 | 3609456 | 0 | 0 | 2092.64 | 8.79 | 8.29 | 100 | 0 | 0 | 26.1 | 0 | 0 | 26.7 | 0 | 0 | 25.6 | 0 | 0 | 0 | 0 | 0
2026-05-01 21:16 | 0 |  | 0 | 0 | 0 | 0 | 0 | 0 | 0 | 0 | 0 | 0 | 3258.8 | 325.8 | 3609456 | 0 | 0 | 2092.64 | 8.79 | 8.29 | 100 | 0 | 0 | 26.1 | 0 | 0 | 26.7 | 0 | 0 | 25.6 | 0 | 0 | 0 | 0 | 0
2026-05-01 21:17 | 0 |  | 0 | 0 | 0 | 0 | 0 | 0 | 0 | 0 | 0 | 0 | 3258.8 | 325.8 | 3609456 | 0 | 0 | 2092.64 | 8.79 | 8.29 | 100 | 0 | 0 | 26.1 | 0 | 0 | 26.7 | 0 | 0 | 25.6 | 0 | 0 | 0 | 0 | 0
2026-05-01 21:18 | 0 |  | 0 | 0 | 0 | 0 | 0 | 0 | 0 | 0 | 0 | 0 | 3258.8 | 325.8 | 3609456 | 0 | 0 | 2092.64 | 8.79 | 8.29 | 100 | 0 | 0 | 26.1 | 0 | 0 | 26.7 | 0 | 0 | 25.6 | 0 | 0 | 0 | 0 | 0
2026-05-01 21:19 | 0 |  | 0 | 0 | 0 | 0 | 0 | 0 | 0 | 0 | 0 | 0 | 3258.8 | 325.8 | 3609456 | 0 | 0 | 2092.64 | 8.79 | 8.29 | 100 | 0 | 0 | 26.1 | 0 | 0 | 26.7 | 0 | 0 | 25.6 | 0 | 0 | 0 | 0 | 0
2026-05-01 21:20 | 0 |  | 0 | 0 | 0 | 0 | 0 | 0 | 0 | 0 | 0 | 0 | 3258.8 | 325.8 | 3609456 | 0 | 0 | 2092.64 | 8.79 | 8.29 | 100 | 0 | 0 | 26.1 | 0 | 0 | 26.7 | 0 | 0 | 25.6 | 0 | 0 | 0 | 0 | 0
2026-05-01 21:21 | 0 |  | 0 | 0 | 0 | 0 | 0 | 0 | 0 | 0 | 0 | 0 | 3258.8 | 325.8 | 3609456 | 0 | 0 | 2092.64 | 8.79 | 8.29 | 100 | 0 | 0 | 26.1 | 0 | 0 | 26.7 | 0 | 0 | 25.6 | 0 | 0 | 0 | 0 | 0
2026-05-01 21:22 | 0 |  | 0 | 0 | 0 | 0 | 0 | 0 | 0 | 0 | 0 | 0 | 3258.8 | 325.8 | 3609456 | 0 | 0 | 2092.64 | 8.79 | 8.29 | 100 | 0 | 0 | 26.1 | 0 | 0 | 26.7 | 0 | 0 | 25.6 | 0 | 0 | 0 | 0 | 0
2026-05-01 21:23 | 0 |  | 0 | 0 | 0 | 0 | 0 | 0 | 0 | 0 | 0 | 0 | 3258.8 | 325.8 | 3609456 | 0 | 0 | 2092.64 | 8.79 | 8.29 | 100 | 0 | 0 | 26.1 | 0 | 0 | 26.7 | 0 | 0 | 25.6 | 0 | 0 | 0 | 0 | 0
2026-05-01 21:24 | 0 |  | 0 | 0 | 0 | 0 | 0 | 0 | 0 | 0 | 0 | 0 | 3258.8 | 325.8 | 3609456 | 0 | 0 | 2092.64 | 8.79 | 8.29 | 100 | 0 | 0 | 26.1 | 0 | 0 | 26.7 | 0 | 0 | 25.6 | 0 | 0 | 0 | 0 | 0
2026-05-01 21:25 | 0 |  | 0 | 0 | 0 | 0 | 0 | 0 | 0 | 0 | 0 | 0 | 3258.8 | 325.8 | 3609456 | 0 | 0 | 2092.64 | 8.79 | 8.29 | 100 | 0 | 0 | 26.1 | 0 | 0 | 26.7 | 0 | 0 | 25.6 | 0 | 0 | 0 | 0 | 0
2026-05-01 21:26 | 0 |  | 0 | 0 | 0 | 0 | 0 | 0 | 0 | 0 | 0 | 0 | 3258.8 | 325.8 | 3609456 | 0 | 0 | 2092.64 | 8.79 | 8.29 | 100 | 0 | 0 | 26.1 | 0 | 0 | 26.7 | 0 | 0 | 25.6 | 0 | 0 | 0 | 0 | 0
2026-05-01 21:27 | 0 |  | 0 | 0 | 0 | 0 | 0 | 0 | 0 | 0 | 0 | 0 | 3258.8 | 325.8 | 3609456 | 0 | 0 | 2092.64 | 8.79 | 8.29 | 100 | 0 | 0 | 26.1 | 0 | 0 | 26.7 | 0 | 0 | 25.6 | 0 | 0 | 0 | 0 | 0
2026-05-01 21:28 | 0 |  | 0 | 0 | 0 | 0 | 0 | 0 | 0 | 0 | 0 | 0 | 3258.8 | 325.8 | 3609456 | 0 | 0 | 2092.64 | 8.79 | 8.29 | 100 | 0 | 0 | 26.1 | 0 | 0 | 26.7 | 0 | 0 | 25.6 | 0 | 0 | 0 | 0 | 0
2026-05-01 21:29 | 0 |  | 0 | 0 | 0 | 0 | 0 | 0 | 0 | 0 | 0 | 0 | 3258.8 | 325.8 | 3609456 | 0 | 0 | 2092.64 | 8.79 | 8.29 | 100 | 0 | 0 | 26.1 | 0 | 0 | 26.7 | 0 | 0 | 25.6 | 0 | 0 | 0 | 0 | 0
2026-05-01 21:30 | 0 |  | 0 | 0 | 0 | 0 | 0 | 0 | 0 | 0 | 0 | 0 | 3258.8 | 325.8 | 3609456 | 0 | 0 | 2092.64 | 8.79 | 8.29 | 100 | 0 | 0 | 26.1 | 0 | 0 | 26.7 | 0 | 0 | 25.6 | 0 | 0 | 0 | 0 | 0
2026-05-01 21:31 | 0 |  | 0 | 0 | 0 | 0 | 0 | 0 | 0 | 0 | 0 | 0 | 3258.8 | 325.8 | 3609456 | 0 | 0 | 2092.64 | 8.79 | 8.29 | 100 | 0 | 0 | 26.1 | 0 | 0 | 26.7 | 0 | 0 | 25.6 | 0 | 0 | 0 | 0 | 0
2026-05-01 21:32 | 0 |  | 0 | 0 | 0 | 0 | 0 | 0 | 0 | 0 | 0 | 0 | 3258.8 | 325.8 | 3609456 | 0 | 0 | 2092.64 | 8.79 | 8.29 | 100 | 0 | 0 | 26.1 | 0 | 0 | 26.7 | 0 | 0 | 25.6 | 0 | 0 | 0 | 0 | 0
2026-05-01 21:33 | 0 |  | 0 | 0 | 0 | 0 | 0 | 0 | 0 | 0 | 0 | 0 | 3258.8 | 325.8 | 3609456 | 0 | 0 | 2092.64 | 8.79 | 8.29 | 100 | 0 | 0 | 26.1 | 0 | 0 | 26.7 | 0 | 0 | 25.6 | 0 | 0 | 0 | 0 | 0
2026-05-01 21:34 | 0 |  | 0 | 0 | 0 | 0 | 0 | 0 | 0 | 0 | 0 | 0 | 3258.8 | 325.8 | 3609456 | 0 | 0 | 2092.64 | 8.79 | 8.29 | 100 | 0 | 0 | 26.1 | 0 | 0 | 26.7 | 0 | 0 | 25.6 | 0 | 0 | 0 | 0 | 0
2026-05-01 21:35 | 0 |  | 0 | 0 | 0 | 0 | 0 | 0 | 0 | 0 | 0 | 0 | 3258.8 | 325.8 | 3609456 | 0 | 0 | 2092.64 | 8.79 | 8.29 | 100 | 0 | 0 | 26.1 | 0 | 0 | 26.7 | 0 | 0 | 25.6 | 0 | 0 | 0 | 0 | 0
2026-05-01 21:36 | 0 |  | 0 | 0 | 0 | 0 | 0 | 0 | 0 | 0 | 0 | 0 | 3258.8 | 325.8 | 3609456 | 0 | 0 | 2092.64 | 8.79 | 8.29 | 100 | 0 | 0 | 26.1 | 0 | 0 | 26.7 | 0 | 0 | 25.6 | 0 | 0 | 0 | 0 | 0
2026-05-01 21:37 | 0 |  | 0 | 0 | 0 | 0 | 0 | 0 | 0 | 0 | 0 | 0 | 3258.8 | 325.8 | 3609456 | 0 | 0 | 2092.64 | 8.79 | 8.29 | 100 | 0 | 0 | 26.1 | 0 | 0 | 26.7 | 0 | 0 | 25.6 | 0 | 0 | 0 | 0 | 0
2026-05-01 21:38 | 0 |  | 0 | 0 | 0 | 0 | 0 | 0 | 0 | 0 | 0 | 0 | 3258.8 | 325.8 | 3609456 | 0 | 0 | 2092.64 | 8.79 | 8.29 | 100 | 0 | 0 | 26.1 | 0 | 0 | 26.7 | 0 | 0 | 25.6 | 0 | 0 | 0 | 0 | 0
2026-05-01 21:39 | 0 |  | 0 | 0 | 0 | 0 | 0 | 0 | 0 | 0 | 0 | 0 | 3258.8 | 325.8 | 3609456 | 0 | 0 | 2092.64 | 8.79 | 8.29 | 100 | 0 | 0 | 26.1 | 0 | 0 | 26.7 | 0 | 0 | 25.6 | 0 | 0 | 0 | 0 | 0
2026-05-01 21:40 | 0 |  | 0 | 0 | 0 | 0 | 0 | 0 | 0 | 0 | 0 | 0 | 3258.8 | 325.8 | 3609456 | 0 | 0 | 2092.64 | 8.79 | 8.29 | 100 | 0 | 0 | 26.1 | 0 | 0 | 26.7 | 0 | 0 | 25.6 | 0 | 0 | 0 | 0 | 0
2026-05-01 21:41 | 0 |  | 0 | 0 | 0 | 0 | 0 | 0 | 0 | 0 | 0 | 0 | 3258.8 | 325.8 | 3609456 | 0 | 0 | 2092.64 | 8.79 | 8.29 | 100 | 0 | 0 | 26.1 | 0 | 0 | 26.7 | 0 | 0 | 25.6 | 0 | 0 | 0 | 0 | 0
2026-05-01 21:42 | 0 |  | 0 | 0 | 0 | 0 | 0 | 0 | 0 | 0 | 0 | 0 | 3258.8 | 325.8 | 3609456 | 0 | 0 | 2092.64 | 8.79 | 8.29 | 100 | 0 | 0 | 26.1 | 0 | 0 | 26.7 | 0 | 0 | 25.6 | 0 | 0 | 0 | 0 | 0
2026-05-01 21:43 | 0 |  | 0 | 0 | 0 | 0 | 0 | 0 | 0 | 0 | 0 | 0 | 3258.8 | 325.8 | 3609456 | 0 | 0 | 2092.64 | 8.79 | 8.29 | 100 | 0 | 0 | 26.1 | 0 | 0 | 26.7 | 0 | 0 | 25.6 | 0 | 0 | 0 | 0 | 0
2026-05-01 21:44 | 0 |  | 0 | 0 | 0 | 0 | 0 | 0 | 0 | 0 | 0 | 0 | 3258.8 | 325.8 | 3609456 | 0 | 0 | 2092.64 | 8.79 | 8.29 | 100 | 0 | 0 | 26.1 | 0 | 0 | 26.7 | 0 | 0 | 25.6 | 0 | 0 | 0 | 0 | 0
2026-05-01 21:45 | 0 |  | 0 | 0 | 0 | 0 | 0 | 0 | 0 | 0 | 0 | 0 | 3258.8 | 325.8 | 3609456 | 0 | 0 | 2092.64 | 8.79 | 8.29 | 100 | 0 | 0 | 26.1 | 0 | 0 | 26.7 | 0 | 0 | 25.6 | 0 | 0 | 0 | 0 | 0
2026-05-01 21:46 | 0 |  | 0 | 0 | 0 | 0 | 0 | 0 | 0 | 0 | 0 | 0 | 3258.8 | 325.8 | 3609456 | 0 | 0 | 2092.64 | 8.79 | 8.29 | 100 | 0 | 0 | 26.1 | 0 | 0 | 26.7 | 0 | 0 | 25.6 | 0 | 0 | 0 | 0 | 0
2026-05-01 21:47 | 0 |  | 0 | 0 | 0 | 0 | 0 | 0 | 0 | 0 | 0 | 0 | 3258.8 | 325.8 | 3609456 | 0 | 0 | 2092.64 | 8.79 | 8.29 | 100 | 0 | 0 | 26.1 | 0 | 0 | 26.7 | 0 | 0 | 25.6 | 0 | 0 | 0 | 0 | 0
2026-05-01 21:48 | 0 |  | 0 | 0 | 0 | 0 | 0 | 0 | 0 | 0 | 0 | 0 | 3258.8 | 325.8 | 3609456 | 0 | 0 | 2092.64 | 8.79 | 8.29 | 100 | 0 | 0 | 26.1 | 0 | 0 | 26.7 | 0 | 0 | 25.6 | 0 | 0 | 0 | 0 | 0
2026-05-01 21:49 | 0 |  | 0 | 0 | 0 | 0 | 0 | 0 | 0 | 0 | 0 | 0 | 3258.8 | 325.8 | 3609456 | 0 | 0 | 2092.64 | 8.79 | 8.29 | 100 | 0 | 0 | 26.1 | 0 | 0 | 26.7 | 0 | 0 | 25.6 | 0 | 0 | 0 | 0 | 0
2026-05-01 21:50 | 0 |  | 0 | 0 | 0 | 0 | 0 | 0 | 0 | 0 | 0 | 0 | 3258.8 | 325.8 | 3609456 | 0 | 0 | 2092.64 | 8.79 | 8.29 | 100 | 0 | 0 | 26.1 | 0 | 0 | 26.7 | 0 | 0 | 25.6 | 0 | 0 | 0 | 0 | 0
2026-05-01 21:51 | 0 |  | 0 | 0 | 0 | 0 | 0 | 0 | 0 | 0 | 0 | 0 | 3258.8 | 325.8 | 3609456 | 0 | 0 | 2092.64 | 8.79 | 8.29 | 100 | 0 | 0 | 26.1 | 0 | 0 | 26.7 | 0 | 0 | 25.6 | 0 | 0 | 0 | 0 | 0
2026-05-01 21:52 | 0 |  | 0 | 0 | 0 | 0 | 0 | 0 | 0 | 0 | 0 | 0 | 3258.8 | 325.8 | 3609456 | 0 | 0 | 2092.64 | 8.79 | 8.29 | 100 | 0 | 0 | 26.1 | 0 | 0 | 26.7 | 0 | 0 | 25.6 | 0 | 0 | 0 | 0 | 0
2026-05-01 21:53 | 0 |  | 0 | 0 | 0 | 0 | 0 | 0 | 0 | 0 | 0 | 0 | 3258.8 | 325.8 | 3609456 | 0 | 0 | 2092.64 | 8.79 | 8.29 | 100 | 0 | 0 | 26.1 | 0 | 0 | 26.7 | 0 | 0 | 25.6 | 0 | 0 | 0 | 0 | 0
2026-05-01 21:54 | 0 |  | 0 | 0 | 0 | 0 | 0 | 0 | 0 | 0 | 0 | 0 | 3258.8 | 325.8 | 3609456 | 0 | 0 | 2092.64 | 8.79 | 8.29 | 100 | 0 | 0 | 26.1 | 0 | 0 | 26.7 | 0 | 0 | 25.6 | 0 | 0 | 0 | 0 | 0
2026-05-01 21:55 | 0 |  | 0 | 0 | 0 | 0 | 0 | 0 | 0 | 0 | 0 | 0 | 3258.8 | 325.8 | 3609456 | 0 | 0 | 2092.64 | 8.79 | 8.29 | 100 | 0 | 0 | 26.1 | 0 | 0 | 26.7 | 0 | 0 | 25.6 | 0 | 0 | 0 | 0 | 0
2026-05-01 21:56 | 0 |  | 0 | 0 | 0 | 0 | 0 | 0 | 0 | 0 | 0 | 0 | 3258.8 | 325.8 | 3609456 | 0 | 0 | 2092.64 | 8.79 | 8.29 | 100 | 0 | 0 | 26.1 | 0 | 0 | 26.7 | 0 | 0 | 25.6 | 0 | 0 | 0 | 0 | 0
2026-05-01 21:57 | 0 |  | 0 | 0 | 0 | 0 | 0 | 0 | 0 | 0 | 0 | 0 | 3258.8 | 325.8 | 3609456 | 0 | 0 | 2092.64 | 8.79 | 8.29 | 100 | 0 | 0 | 26.1 | 0 | 0 | 26.7 | 0 | 0 | 25.6 | 0 | 0 | 0 | 0 | 0
2026-05-01 21:58 | 0 |  | 0 | 0 | 0 | 0 | 0 | 0 | 0 | 0 | 0 | 0 | 3258.8 | 325.8 | 3609456 | 0 | 0 | 2092.64 | 8.79 | 8.29 | 100 | 0 | 0 | 26.1 | 0 | 0 | 26.7 | 0 | 0 | 25.6 | 0 | 0 | 0 | 0 | 0
2026-05-01 21:59 | 0 |  | 0 | 0 | 0 | 0 | 0 | 0 | 0 | 0 | 0 | 0 | 3258.8 | 325.8 | 3609456 | 0 | 0 | 2092.64 | 8.79 | 8.29 | 100 | 0 | 0 | 26.1 | 0 | 0 | 26.7 | 0 | 0 | 25.6 | 0 | 0 | 0 | 0 | 0
2026-05-01 22:00 | 0 |  | 0 | 0 | 0 | 0 | 0 | 0 | 0 | 0 | 0 | 0 | 3258.8 | 325.8 | 3609456 | 0 | 0 | 2092.64 | 8.79 | 8.29 | 100 | 0 | 0 | 26.1 | 0 | 0 | 26.7 | 0 | 0 | 25.6 | 0 | 0 | 0 | 0 | 0
2026-05-01 22:01 | 0 |  | 0 | 0 | 0 | 0 | 0 | 0 | 0 | 0 | 0 | 0 | 3258.8 | 325.8 | 3609456 | 0 | 0 | 2092.64 | 8.79 | 8.29 | 100 | 0 | 0 | 26.1 | 0 | 0 | 26.7 | 0 | 0 | 25.6 | 0 | 0 | 0 | 0 | 0
2026-05-01 22:02 | 0 |  | 0 | 0 | 0 | 0 | 0 | 0 | 0 | 0 | 0 | 0 | 3258.8 | 325.8 | 3609456 | 0 | 0 | 2092.64 | 8.79 | 8.29 | 100 | 0 | 0 | 26.1 | 0 | 0 | 26.7 | 0 | 0 | 25.6 | 0 | 0 | 0 | 0 | 0
2026-05-01 22:03 | 0 |  | 0 | 0 | 0 | 0 | 0 | 0 | 0 | 0 | 0 | 0 | 3258.8 | 325.8 | 3609456 | 0 | 0 | 2092.64 | 8.79 | 8.29 | 100 | 0 | 0 | 26.1 | 0 | 0 | 26.7 | 0 | 0 | 25.6 | 0 | 0 | 0 | 0 | 0
2026-05-01 22:04 | 0 |  | 0 | 0 | 0 | 0 | 0 | 0 | 0 | 0 | 0 | 0 | 3258.8 | 325.8 | 3609456 | 0 | 0 | 2092.64 | 8.79 | 8.29 | 100 | 0 | 0 | 26.1 | 0 | 0 | 26.7 | 0 | 0 | 25.6 | 0 | 0 | 0 | 0 | 0
2026-05-01 22:05 | 0 |  | 0 | 0 | 0 | 0 | 0 | 0 | 0 | 0 | 0 | 0 | 3258.8 | 325.8 | 3609456 | 0 | 0 | 2092.64 | 8.79 | 8.29 | 100 | 0 | 0 | 26.1 | 0 | 0 | 26.7 | 0 | 0 | 25.6 | 0 | 0 | 0 | 0 | 0
2026-05-01 22:06 | 0 |  | 0 | 0 | 0 | 0 | 0 | 0 | 0 | 0 | 0 | 0 | 3258.8 | 325.8 | 3609456 | 0 | 0 | 2092.64 | 8.79 | 8.29 | 100 | 0 | 0 | 26.1 | 0 | 0 | 26.7 | 0 | 0 | 25.6 | 0 | 0 | 0 | 0 | 0
2026-05-01 22:07 | 0 |  | 0 | 0 | 0 | 0 | 0 | 0 | 0 | 0 | 0 | 0 | 3258.8 | 325.8 | 3609456 | 0 | 0 | 2092.64 | 8.79 | 8.29 | 100 | 0 | 0 | 26.1 | 0 | 0 | 26.7 | 0 | 0 | 25.6 | 0 | 0 | 0 | 0 | 0
2026-05-01 22:08 | 0 |  | 0 | 0 | 0 | 0 | 0 | 0 | 0 | 0 | 0 | 0 | 3258.8 | 325.8 | 3609456 | 0 | 0 | 2092.64 | 8.79 | 8.29 | 100 | 0 | 0 | 26.1 | 0 | 0 | 26.7 | 0 | 0 | 25.6 | 0 | 0 | 0 | 0 | 0
2026-05-01 22:09 | 0 |  | 0 | 0 | 0 | 0 | 0 | 0 | 0 | 0 | 0 | 0 | 3258.8 | 325.8 | 3609456 | 0 | 0 | 2092.64 | 8.79 | 8.29 | 100 | 0 | 0 | 26.1 | 0 | 0 | 26.7 | 0 | 0 | 25.6 | 0 | 0 | 0 | 0 | 0
2026-05-01 22:10 | 0 |  | 0 | 0 | 0 | 0 | 0 | 0 | 0 | 0 | 0 | 0 | 3258.8 | 325.8 | 3609456 | 0 | 0 | 2092.64 | 8.79 | 8.29 | 100 | 0 | 0 | 26.1 | 0 | 0 | 26.7 | 0 | 0 | 25.6 | 0 | 0 | 0 | 0 | 0
2026-05-01 22:11 | 0 |  | 0 | 0 | 0 | 0 | 0 | 0 | 0 | 0 | 0 | 0 | 3258.8 | 325.8 | 3609456 | 0 | 0 | 2092.64 | 8.79 | 8.29 | 100 | 0 | 0 | 26.1 | 0 | 0 | 26.7 | 0 | 0 | 25.6 | 0 | 0 | 0 | 0 | 0
2026-05-01 22:12 | 0 |  | 0 | 0 | 0 | 0 | 0 | 0 | 0 | 0 | 0 | 0 | 3258.8 | 325.8 | 3609456 | 0 | 0 | 2092.64 | 8.79 | 8.29 | 100 | 0 | 0 | 26.1 | 0 | 0 | 26.7 | 0 | 0 | 25.6 | 0 | 0 | 0 | 0 | 0
2026-05-01 22:13 | 0 |  | 0 | 0 | 0 | 0 | 0 | 0 | 0 | 0 | 0 | 0 | 3258.8 | 325.8 | 3609456 | 0 | 0 | 2092.64 | 8.79 | 8.29 | 100 | 0 | 0 | 26.1 | 0 | 0 | 26.7 | 0 | 0 | 25.6 | 0 | 0 | 0 | 0 | 0
2026-05-01 22:14 | 0 |  | 0 | 0 | 0 | 0 | 0 | 0 | 0 | 0 | 0 | 0 | 3258.8 | 325.8 | 3609456 | 0 | 0 | 2092.64 | 8.79 | 8.29 | 100 | 0 | 0 | 26.1 | 0 | 0 | 26.7 | 0 | 0 | 25.6 | 0 | 0 | 0 | 0 | 0
2026-05-01 22:15 | 0 |  | 0 | 0 | 0 | 0 | 0 | 0 | 0 | 0 | 0 | 0 | 3258.8 | 325.8 | 3609456 | 0 | 0 | 2092.64 | 8.79 | 8.29 | 100 | 0 | 0 | 26.1 | 0 | 0 | 26.7 | 0 | 0 | 25.6 | 0 | 0 | 0 | 0 | 0
2026-05-01 22:16 | 0 |  | 0 | 0 | 0 | 0 | 0 | 0 | 0 | 0 | 0 | 0 | 3258.8 | 325.8 | 3609456 | 0 | 0 | 2092.64 | 8.79 | 8.29 | 100 | 0 | 0 | 26.1 | 0 | 0 | 26.7 | 0 | 0 | 25.6 | 0 | 0 | 0 | 0 | 0
2026-05-01 22:17 | 0 |  | 0 | 0 | 0 | 0 | 0 | 0 | 0 | 0 | 0 | 0 | 3258.8 | 325.8 | 3609456 | 0 | 0 | 2092.64 | 8.79 | 8.29 | 100 | 0 | 0 | 26.1 | 0 | 0 | 26.7 | 0 | 0 | 25.6 | 0 | 0 | 0 | 0 | 0
2026-05-01 22:18 | 0 |  | 0 | 0 | 0 | 0 | 0 | 0 | 0 | 0 | 0 | 0 | 3258.8 | 325.8 | 3609456 | 0 | 0 | 2092.64 | 8.79 | 8.29 | 100 | 0 | 0 | 26.1 | 0 | 0 | 26.7 | 0 | 0 | 25.6 | 0 | 0 | 0 | 0 | 0
2026-05-01 22:19 | 0 |  | 0 | 0 | 0 | 0 | 0 | 0 | 0 | 0 | 0 | 0 | 3258.8 | 325.8 | 3609456 | 0 | 0 | 2092.64 | 8.79 | 8.29 | 100 | 0 | 0 | 26.1 | 0 | 0 | 26.7 | 0 | 0 | 25.6 | 0 | 0 | 0 | 0 | 0
2026-05-01 22:20 | 0 |  | 0 | 0 | 0 | 0 | 0 | 0 | 0 | 0 | 0 | 0 | 3258.8 | 325.8 | 3609456 | 0 | 0 | 2092.64 | 8.79 | 8.29 | 100 | 0 | 0 | 26.1 | 0 | 0 | 26.7 | 0 | 0 | 25.6 | 0 | 0 | 0 | 0 | 0
2026-05-01 22:21 | 0 |  | 0 | 0 | 0 | 0 | 0 | 0 | 0 | 0 | 0 | 0 | 3258.8 | 325.8 | 3609456 | 0 | 0 | 2092.64 | 8.79 | 8.29 | 100 | 0 | 0 | 26.1 | 0 | 0 | 26.7 | 0 | 0 | 25.6 | 0 | 0 | 0 | 0 | 0
2026-05-01 22:22 | 0 |  | 0 | 0 | 0 | 0 | 0 | 0 | 0 | 0 | 0 | 0 | 3258.8 | 325.8 | 3609456 | 0 | 0 | 2092.64 | 8.79 | 8.29 | 100 | 0 | 0 | 26.1 | 0 | 0 | 26.7 | 0 | 0 | 25.6 | 0 | 0 | 0 | 0 | 0
2026-05-01 22:23 | 0 |  | 0 | 0 | 0 | 0 | 0 | 0 | 0 | 0 | 0 | 0 | 3258.8 | 325.8 | 3609456 | 0 | 0 | 2092.64 | 8.79 | 8.29 | 100 | 0 | 0 | 26.1 | 0 | 0 | 26.7 | 0 | 0 | 25.6 | 0 | 0 | 0 | 0 | 0
2026-05-01 22:24 | 0 |  | 0 | 0 | 0 | 0 | 0 | 0 | 0 | 0 | 0 | 0 | 3258.8 | 325.8 | 3609456 | 0 | 0 | 2092.64 | 8.79 | 8.29 | 100 | 0 | 0 | 26.1 | 0 | 0 | 26.7 | 0 | 0 | 25.6 | 0 | 0 | 0 | 0 | 0
2026-05-01 22:25 | 0 |  | 0 | 0 | 0 | 0 | 0 | 0 | 0 | 0 | 0 | 0 | 3258.8 | 325.8 | 3609456 | 0 | 0 | 2092.64 | 8.79 | 8.29 | 100 | 0 | 0 | 26.1 | 0 | 0 | 26.7 | 0 | 0 | 25.6 | 0 | 0 | 0 | 0 | 0
2026-05-01 22:26 | 0 |  | 0 | 0 | 0 | 0 | 0 | 0 | 0 | 0 | 0 | 0 | 3258.8 | 325.8 | 3609456 | 0 | 0 | 2092.64 | 8.79 | 8.29 | 100 | 0 | 0 | 26.1 | 0 | 0 | 26.7 | 0 | 0 | 25.6 | 0 | 0 | 0 | 0 | 0
2026-05-01 22:27 | 0 |  | 0 | 0 | 0 | 0 | 0 | 0 | 0 | 0 | 0 | 0 | 3258.8 | 325.8 | 3609456 | 0 | 0 | 2092.64 | 8.79 | 8.29 | 100 | 0 | 0 | 26.1 | 0 | 0 | 26.7 | 0 | 0 | 25.6 | 0 | 0 | 0 | 0 | 0
2026-05-01 22:28 | 0 |  | 0 | 0 | 0 | 0 | 0 | 0 | 0 | 0 | 0 | 0 | 3258.8 | 325.8 | 3609456 | 0 | 0 | 2092.64 | 8.79 | 8.29 | 100 | 0 | 0 | 26.1 | 0 | 0 | 26.7 | 0 | 0 | 25.6 | 0 | 0 | 0 | 0 | 0
2026-05-01 22:29 | 0 |  | 0 | 0 | 0 | 0 | 0 | 0 | 0 | 0 | 0 | 0 | 3258.8 | 325.8 | 3609456 | 0 | 0 | 2092.64 | 8.79 | 8.29 | 100 | 0 | 0 | 26.1 | 0 | 0 | 26.7 | 0 | 0 | 25.6 | 0 | 0 | 0 | 0 | 0
2026-05-01 22:30 | 0 |  | 0 | 0 | 0 | 0 | 0 | 0 | 0 | 0 | 0 | 0 | 3258.8 | 325.8 | 3609456 | 0 | 0 | 2092.64 | 8.79 | 8.29 | 100 | 0 | 0 | 26.1 | 0 | 0 | 26.7 | 0 | 0 | 25.6 | 0 | 0 | 0 | 0 | 0
2026-05-01 22:31 | 0 |  | 0 | 0 | 0 | 0 | 0 | 0 | 0 | 0 | 0 | 0 | 3258.8 | 325.8 | 3609456 | 0 | 0 | 2092.64 | 8.79 | 8.29 | 100 | 0 | 0 | 26.1 | 0 | 0 | 26.7 | 0 | 0 | 25.6 | 0 | 0 | 0 | 0 | 0
2026-05-01 22:32 | 0 |  | 0 | 0 | 0 | 0 | 0 | 0 | 0 | 0 | 0 | 0 | 3258.8 | 325.8 | 3609456 | 0 | 0 | 2092.64 | 8.79 | 8.29 | 100 | 0 | 0 | 26.1 | 0 | 0 | 26.7 | 0 | 0 | 25.6 | 0 | 0 | 0 | 0 | 0
2026-05-01 22:33 | 0 |  | 0 | 0 | 0 | 0 | 0 | 0 | 0 | 0 | 0 | 0 | 3258.8 | 325.8 | 3609456 | 0 | 0 | 2092.64 | 8.79 | 8.29 | 100 | 0 | 0 | 26.1 | 0 | 0 | 26.7 | 0 | 0 | 25.6 | 0 | 0 | 0 | 0 | 0
2026-05-01 22:34 | 0 |  | 0 | 0 | 0 | 0 | 0 | 0 | 0 | 0 | 0 | 0 | 3258.8 | 325.8 | 3609456 | 0 | 0 | 2092.64 | 8.79 | 8.29 | 100 | 0 | 0 | 26.1 | 0 | 0 | 26.7 | 0 | 0 | 25.6 | 0 | 0 | 0 | 0 | 0
2026-05-01 22:35 | 0 |  | 0 | 0 | 0 | 0 | 0 | 0 | 0 | 0 | 0 | 0 | 3258.8 | 325.8 | 3609456 | 0 | 0 | 2092.64 | 8.79 | 8.29 | 100 | 0 | 0 | 26.1 | 0 | 0 | 26.7 | 0 | 0 | 25.6 | 0 | 0 | 0 | 0 | 0
2026-05-01 22:36 | 0 |  | 0 | 0 | 0 | 0 | 0 | 0 | 0 | 0 | 0 | 0 | 3258.8 | 325.8 | 3609456 | 0 | 0 | 2092.64 | 8.79 | 8.29 | 100 | 0 | 0 | 26.1 | 0 | 0 | 26.7 | 0 | 0 | 25.6 | 0 | 0 | 0 | 0 | 0
2026-05-01 22:37 | 0 |  | 0 | 0 | 0 | 0 | 0 | 0 | 0 | 0 | 0 | 0 | 3258.8 | 325.8 | 3609456 | 0 | 0 | 2092.64 | 8.79 | 8.29 | 100 | 0 | 0 | 26.1 | 0 | 0 | 26.7 | 0 | 0 | 25.6 | 0 | 0 | 0 | 0 | 0
2026-05-01 22:38 | 0 |  | 0 | 0 | 0 | 0 | 0 | 0 | 0 | 0 | 0 | 0 | 3258.8 | 325.8 | 3609456 | 0 | 0 | 2092.64 | 8.79 | 8.29 | 100 | 0 | 0 | 26.1 | 0 | 0 | 26.7 | 0 | 0 | 25.6 | 0 | 0 | 0 | 0 | 0
2026-05-01 22:39 | 0 |  | 0 | 0 | 0 | 0 | 0 | 0 | 0 | 0 | 0 | 0 | 3258.8 | 325.8 | 3609456 | 0 | 0 | 2092.64 | 8.79 | 8.29 | 100 | 0 | 0 | 26.1 | 0 | 0 | 26.7 | 0 | 0 | 25.6 | 0 | 0 | 0 | 0 | 0
2026-05-01 22:40 | 0 |  | 0 | 0 | 0 | 0 | 0 | 0 | 0 | 0 | 0 | 0 | 3258.8 | 325.8 | 3609456 | 0 | 0 | 2092.64 | 8.79 | 8.29 | 100 | 0 | 0 | 26.1 | 0 | 0 | 26.7 | 0 | 0 | 25.6 | 0 | 0 | 0 | 0 | 0
2026-05-01 22:41 | 0 |  | 0 | 0 | 0 | 0 | 0 | 0 | 0 | 0 | 0 | 0 | 3258.8 | 325.8 | 3609456 | 0 | 0 | 2092.64 | 8.79 | 8.29 | 100 | 0 | 0 | 26.1 | 0 | 0 | 26.7 | 0 | 0 | 25.6 | 0 | 0 | 0 | 0 | 0
2026-05-01 22:42 | 0 |  | 0 | 0 | 0 | 0 | 0 | 0 | 0 | 0 | 0 | 0 | 3258.8 | 325.8 | 3609456 | 0 | 0 | 2092.64 | 8.79 | 8.29 | 100 | 0 | 0 | 26.1 | 0 | 0 | 26.7 | 0 | 0 | 25.6 | 0 | 0 | 0 | 0 | 0
2026-05-01 22:43 | 0 |  | 0 | 0 | 0 | 0 | 0 | 0 | 0 | 0 | 0 | 0 | 3258.8 | 325.8 | 3609456 | 0 | 0 | 2092.64 | 8.79 | 8.29 | 100 | 0 | 0 | 26.1 | 0 | 0 | 26.7 | 0 | 0 | 25.6 | 0 | 0 | 0 | 0 | 0
2026-05-01 22:44 | 0 |  | 0 | 0 | 0 | 0 | 0 | 0 | 0 | 0 | 0 | 0 | 3258.8 | 325.8 | 3609456 | 0 | 0 | 2092.64 | 8.79 | 8.29 | 100 | 0 | 0 | 26.1 | 0 | 0 | 26.7 | 0 | 0 | 25.6 | 0 | 0 | 0 | 0 | 0
2026-05-01 22:45 | 0 |  | 0 | 0 | 0 | 0 | 0 | 0 | 0 | 0 | 0 | 0 | 3258.8 | 325.8 | 3609456 | 0 | 0 | 2092.64 | 8.79 | 8.29 | 100 | 0 | 0 | 26.1 | 0 | 0 | 26.7 | 0 | 0 | 25.6 | 0 | 0 | 0 | 0 | 0
2026-05-01 22:46 | 0 |  | 0 | 0 | 0 | 0 | 0 | 0 | 0 | 0 | 0 | 0 | 3258.8 | 325.8 | 3609456 | 0 | 0 | 2092.64 | 8.79 | 8.29 | 100 | 0 | 0 | 26.1 | 0 | 0 | 26.7 | 0 | 0 | 25.6 | 0 | 0 | 0 | 0 | 0
2026-05-01 22:47 | 0 |  | 0 | 0 | 0 | 0 | 0 | 0 | 0 | 0 | 0 | 0 | 3258.8 | 325.8 | 3609456 | 0 | 0 | 2092.64 | 8.79 | 8.29 | 100 | 0 | 0 | 26.1 | 0 | 0 | 26.7 | 0 | 0 | 25.6 | 0 | 0 | 0 | 0 | 0
2026-05-01 22:48 | 0 |  | 0 | 0 | 0 | 0 | 0 | 0 | 0 | 0 | 0 | 0 | 3258.8 | 325.8 | 3609456 | 0 | 0 | 2092.64 | 8.79 | 8.29 | 100 | 0 | 0 | 26.1 | 0 | 0 | 26.7 | 0 | 0 | 25.6 | 0 | 0 | 0 | 0 | 0
2026-05-01 22:49 | 0 |  | 0 | 0 | 0 | 0 | 0 | 0 | 0 | 0 | 0 | 0 | 3258.8 | 325.8 | 3609456 | 0 | 0 | 2092.64 | 8.79 | 8.29 | 100 | 0 | 0 | 26.1 | 0 | 0 | 26.7 | 0 | 0 | 25.6 | 0 | 0 | 0 | 0 | 0
2026-05-01 22:50 | 0 |  | 0 | 0 | 0 | 0 | 0 | 0 | 0 | 0 | 0 | 0 | 3258.8 | 325.8 | 3609456 | 0 | 0 | 2092.64 | 8.79 | 8.29 | 100 | 0 | 0 | 26.1 | 0 | 0 | 26.7 | 0 | 0 | 25.6 | 0 | 0 | 0 | 0 | 0
2026-05-01 22:51 | 0 |  | 0 | 0 | 0 | 0 | 0 | 0 | 0 | 0 | 0 | 0 | 3258.8 | 325.8 | 3609456 | 0 | 0 | 2092.64 | 8.79 | 8.29 | 100 | 0 | 0 | 26.1 | 0 | 0 | 26.7 | 0 | 0 | 25.6 | 0 | 0 | 0 | 0 | 0
2026-05-01 22:52 | 0 |  | 0 | 0 | 0 | 0 | 0 | 0 | 0 | 0 | 0 | 0 | 3258.8 | 325.8 | 3609456 | 0 | 0 | 2092.64 | 8.79 | 8.29 | 100 | 0 | 0 | 26.1 | 0 | 0 | 26.7 | 0 | 0 | 25.6 | 0 | 0 | 0 | 0 | 0
2026-05-01 22:53 | 0 |  | 0 | 0 | 0 | 0 | 0 | 0 | 0 | 0 | 0 | 0 | 3258.8 | 325.8 | 3609456 | 0 | 0 | 2092.64 | 8.79 | 8.29 | 100 | 0 | 0 | 26.1 | 0 | 0 | 26.7 | 0 | 0 | 25.6 | 0 | 0 | 0 | 0 | 0
2026-05-01 22:54 | 0 |  | 0 | 0 | 0 | 0 | 0 | 0 | 0 | 0 | 0 | 0 | 3258.8 | 325.8 | 3609456 | 0 | 0 | 2092.64 | 8.79 | 8.29 | 100 | 0 | 0 | 26.1 | 0 | 0 | 26.7 | 0 | 0 | 25.6 | 0 | 0 | 0 | 0 | 0
2026-05-01 22:55 | 0 |  | 0 | 0 | 0 | 0 | 0 | 0 | 0 | 0 | 0 | 0 | 3258.8 | 325.8 | 3609456 | 0 | 0 | 2092.64 | 8.79 | 8.29 | 100 | 0 | 0 | 26.1 | 0 | 0 | 26.7 | 0 | 0 | 25.6 | 0 | 0 | 0 | 0 | 0
2026-05-01 22:56 | 0 |  | 0 | 0 | 0 | 0 | 0 | 0 | 0 | 0 | 0 | 0 | 3258.8 | 325.8 | 3609456 | 0 | 0 | 2092.64 | 8.79 | 8.29 | 100 | 0 | 0 | 26.1 | 0 | 0 | 26.7 | 0 | 0 | 25.6 | 0 | 0 | 0 | 0 | 0
2026-05-01 22:57 | 0 |  | 0 | 0 | 0 | 0 | 0 | 0 | 0 | 0 | 0 | 0 | 3258.8 | 325.8 | 3609456 | 0 | 0 | 2092.64 | 8.79 | 8.29 | 100 | 0 | 0 | 26.1 | 0 | 0 | 26.7 | 0 | 0 | 25.6 | 0 | 0 | 0 | 0 | 0
2026-05-01 22:58 | 0 |  | 0 | 0 | 0 | 0 | 0 | 0 | 0 | 0 | 0 | 0 | 3258.8 | 325.8 | 3609456 | 0 | 0 | 2092.64 | 8.79 | 8.29 | 100 | 0 | 0 | 26.1 | 0 | 0 | 26.7 | 0 | 0 | 25.6 | 0 | 0 | 0 | 0 | 0
2026-05-01 22:59 | 0 |  | 0 | 0 | 0 | 0 | 0 | 0 | 0 | 0 | 0 | 0 | 3258.8 | 325.8 | 3609456 | 0 | 0 | 2092.64 | 8.79 | 8.29 | 100 | 0 | 0 | 26.1 | 0 | 0 | 26.7 | 0 | 0 | 25.6 | 0 | 0 | 0 | 0 | 0
2026-05-01 23:00 | 0 |  | 0 | 0 | 0 | 0 | 0 | 0 | 0 | 0 | 0 | 0 | 3258.8 | 325.8 | 3609456 | 0 | 0 | 2092.64 | 8.79 | 8.29 | 100 | 0 | 0 | 26.1 | 0 | 0 | 26.7 | 0 | 0 | 25.6 | 0 | 0 | 0 | 0 | 0
2026-05-01 23:01 | 0 |  | 0 | 0 | 0 | 0 | 0 | 0 | 0 | 0 | 0 | 0 | 3258.8 | 325.8 | 3609456 | 0 | 0 | 2092.64 | 8.79 | 8.29 | 100 | 0 | 0 | 26.1 | 0 | 0 | 26.7 | 0 | 0 | 25.6 | 0 | 0 | 0 | 0 | 0
2026-05-01 23:02 | 0 |  | 0 | 0 | 0 | 0 | 0 | 0 | 0 | 0 | 0 | 0 | 3258.8 | 325.8 | 3609456 | 0 | 0 | 2092.64 | 8.79 | 8.29 | 100 | 0 | 0 | 26.1 | 0 | 0 | 26.7 | 0 | 0 | 25.6 | 0 | 0 | 0 | 0 | 0
2026-05-01 23:03 | 0 |  | 0 | 0 | 0 | 0 | 0 | 0 | 0 | 0 | 0 | 0 | 3258.8 | 325.8 | 3609456 | 0 | 0 | 2092.64 | 8.79 | 8.29 | 100 | 0 | 0 | 26.1 | 0 | 0 | 26.7 | 0 | 0 | 25.6 | 0 | 0 | 0 | 0 | 0
2026-05-01 23:04 | 0 |  | 0 | 0 | 0 | 0 | 0 | 0 | 0 | 0 | 0 | 0 | 3258.8 | 325.8 | 3609456 | 0 | 0 | 2092.64 | 8.79 | 8.29 | 100 | 0 | 0 | 26.1 | 0 | 0 | 26.7 | 0 | 0 | 25.6 | 0 | 0 | 0 | 0 | 0
2026-05-01 23:05 | 0 |  | 0 | 0 | 0 | 0 | 0 | 0 | 0 | 0 | 0 | 0 | 3258.8 | 325.8 | 3609456 | 0 | 0 | 2092.64 | 8.79 | 8.29 | 100 | 0 | 0 | 26.1 | 0 | 0 | 26.7 | 0 | 0 | 25.6 | 0 | 0 | 0 | 0 | 0
2026-05-01 23:06 | 0 |  | 0 | 0 | 0 | 0 | 0 | 0 | 0 | 0 | 0 | 0 | 3258.8 | 325.8 | 3609456 | 0 | 0 | 2092.64 | 8.79 | 8.29 | 100 | 0 | 0 | 26.1 | 0 | 0 | 26.7 | 0 | 0 | 25.6 | 0 | 0 | 0 | 0 | 0
2026-05-01 23:07 | 0 |  | 0 | 0 | 0 | 0 | 0 | 0 | 0 | 0 | 0 | 0 | 3258.8 | 325.8 | 3609456 | 0 | 0 | 2092.64 | 8.79 | 8.29 | 100 | 0 | 0 | 26.1 | 0 | 0 | 26.7 | 0 | 0 | 25.6 | 0 | 0 | 0 | 0 | 0
2026-05-01 23:08 | 0 |  | 0 | 0 | 0 | 0 | 0 | 0 | 0 | 0 | 0 | 0 | 3258.8 | 325.8 | 3609456 | 0 | 0 | 2092.64 | 8.79 | 8.29 | 100 | 0 | 0 | 26.1 | 0 | 0 | 26.7 | 0 | 0 | 25.6 | 0 | 0 | 0 | 0 | 0
2026-05-01 23:09 | 0 |  | 0 | 0 | 0 | 0 | 0 | 0 | 0 | 0 | 0 | 0 | 3258.8 | 325.8 | 3609456 | 0 | 0 | 2092.64 | 8.79 | 8.29 | 100 | 0 | 0 | 26.1 | 0 | 0 | 26.7 | 0 | 0 | 25.6 | 0 | 0 | 0 | 0 | 0
2026-05-01 23:10 | 0 |  | 0 | 0 | 0 | 0 | 0 | 0 | 0 | 0 | 0 | 0 | 3258.8 | 325.8 | 3609456 | 0 | 0 | 2092.64 | 8.79 | 8.29 | 100 | 0 | 0 | 26.1 | 0 | 0 | 26.7 | 0 | 0 | 25.6 | 0 | 0 | 0 | 0 | 0
2026-05-01 23:11 | 0 |  | 0 | 0 | 0 | 0 | 0 | 0 | 0 | 0 | 0 | 0 | 3258.8 | 325.8 | 3609456 | 0 | 0 | 2092.64 | 8.79 | 8.29 | 100 | 0 | 0 | 26.1 | 0 | 0 | 26.7 | 0 | 0 | 25.6 | 0 | 0 | 0 | 0 | 0
2026-05-01 23:12 | 0 |  | 0 | 0 | 0 | 0 | 0 | 0 | 0 | 0 | 0 | 0 | 3258.8 | 325.8 | 3609456 | 0 | 0 | 2092.64 | 8.79 | 8.29 | 100 | 0 | 0 | 26.1 | 0 | 0 | 26.7 | 0 | 0 | 25.6 | 0 | 0 | 0 | 0 | 0
2026-05-01 23:13 | 0 |  | 0 | 0 | 0 | 0 | 0 | 0 | 0 | 0 | 0 | 0 | 3258.8 | 325.8 | 3609456 | 0 | 0 | 2092.64 | 8.79 | 8.29 | 100 | 0 | 0 | 26.1 | 0 | 0 | 26.7 | 0 | 0 | 25.6 | 0 | 0 | 0 | 0 | 0
2026-05-01 23:14 | 0 |  | 0 | 0 | 0 | 0 | 0 | 0 | 0 | 0 | 0 | 0 | 3258.8 | 325.8 | 3609456 | 0 | 0 | 2092.64 | 8.79 | 8.29 | 100 | 0 | 0 | 26.1 | 0 | 0 | 26.7 | 0 | 0 | 25.6 | 0 | 0 | 0 | 0 | 0
2026-05-01 23:15 | 0 |  | 0 | 0 | 0 | 0 | 0 | 0 | 0 | 0 | 0 | 0 | 3258.8 | 325.8 | 3609456 | 0 | 0 | 2092.64 | 8.79 | 8.29 | 100 | 0 | 0 | 26.1 | 0 | 0 | 26.7 | 0 | 0 | 25.6 | 0 | 0 | 0 | 0 | 0
2026-05-01 23:16 | 0 |  | 0 | 0 | 0 | 0 | 0 | 0 | 0 | 0 | 0 | 0 | 3258.8 | 325.8 | 3609456 | 0 | 0 | 2092.64 | 8.79 | 8.29 | 100 | 0 | 0 | 26.1 | 0 | 0 | 26.7 | 0 | 0 | 25.6 | 0 | 0 | 0 | 0 | 0
2026-05-01 23:17 | 0 |  | 0 | 0 | 0 | 0 | 0 | 0 | 0 | 0 | 0 | 0 | 3258.8 | 325.8 | 3609456 | 0 | 0 | 2092.64 | 8.79 | 8.29 | 100 | 0 | 0 | 26.1 | 0 | 0 | 26.7 | 0 | 0 | 25.6 | 0 | 0 | 0 | 0 | 0
2026-05-01 23:18 | 0 |  | 0 | 0 | 0 | 0 | 0 | 0 | 0 | 0 | 0 | 0 | 3258.8 | 325.8 | 3609456 | 0 | 0 | 2092.64 | 8.79 | 8.29 | 100 | 0 | 0 | 26.1 | 0 | 0 | 26.7 | 0 | 0 | 25.6 | 0 | 0 | 0 | 0 | 0
2026-05-01 23:19 | 0 |  | 0 | 0 | 0 | 0 | 0 | 0 | 0 | 0 | 0 | 0 | 3258.8 | 325.8 | 3609456 | 0 | 0 | 2092.64 | 8.79 | 8.29 | 100 | 0 | 0 | 26.1 | 0 | 0 | 26.7 | 0 | 0 | 25.6 | 0 | 0 | 0 | 0 | 0
2026-05-01 23:20 | 0 |  | 0 | 0 | 0 | 0 | 0 | 0 | 0 | 0 | 0 | 0 | 3258.8 | 325.8 | 3609456 | 0 | 0 | 2092.64 | 8.79 | 8.29 | 100 | 0 | 0 | 26.1 | 0 | 0 | 26.7 | 0 | 0 | 25.6 | 0 | 0 | 0 | 0 | 0
2026-05-01 23:21 | 0 |  | 0 | 0 | 0 | 0 | 0 | 0 | 0 | 0 | 0 | 0 | 3258.8 | 325.8 | 3609456 | 0 | 0 | 2092.64 | 8.79 | 8.29 | 100 | 0 | 0 | 26.1 | 0 | 0 | 26.7 | 0 | 0 | 25.6 | 0 | 0 | 0 | 0 | 0
2026-05-01 23:22 | 0 |  | 0 | 0 | 0 | 0 | 0 | 0 | 0 | 0 | 0 | 0 | 3258.8 | 325.8 | 3609456 | 0 | 0 | 2092.64 | 8.79 | 8.29 | 100 | 0 | 0 | 26.1 | 0 | 0 | 26.7 | 0 | 0 | 25.6 | 0 | 0 | 0 | 0 | 0
2026-05-01 23:23 | 0 |  | 0 | 0 | 0 | 0 | 0 | 0 | 0 | 0 | 0 | 0 | 3258.8 | 325.8 | 3609456 | 0 | 0 | 2092.64 | 8.79 | 8.29 | 100 | 0 | 0 | 26.1 | 0 | 0 | 26.7 | 0 | 0 | 25.6 | 0 | 0 | 0 | 0 | 0
2026-05-01 23:24 | 0 |  | 0 | 0 | 0 | 0 | 0 | 0 | 0 | 0 | 0 | 0 | 3258.8 | 325.8 | 3609456 | 0 | 0 | 2092.64 | 8.79 | 8.29 | 100 | 0 | 0 | 26.1 | 0 | 0 | 26.7 | 0 | 0 | 25.6 | 0 | 0 | 0 | 0 | 0
2026-05-01 23:25 | 0 |  | 0 | 0 | 0 | 0 | 0 | 0 | 0 | 0 | 0 | 0 | 3258.8 | 325.8 | 3609456 | 0 | 0 | 2092.64 | 8.79 | 8.29 | 100 | 0 | 0 | 26.1 | 0 | 0 | 26.7 | 0 | 0 | 25.6 | 0 | 0 | 0 | 0 | 0
2026-05-01 23:26 | 0 |  | 0 | 0 | 0 | 0 | 0 | 0 | 0 | 0 | 0 | 0 | 3258.8 | 325.8 | 3609456 | 0 | 0 | 2092.64 | 8.79 | 8.29 | 100 | 0 | 0 | 26.1 | 0 | 0 | 26.7 | 0 | 0 | 25.6 | 0 | 0 | 0 | 0 | 0
2026-05-01 23:27 | 0 |  | 0 | 0 | 0 | 0 | 0 | 0 | 0 | 0 | 0 | 0 | 3258.8 | 325.8 | 3609456 | 0 | 0 | 2092.64 | 8.79 | 8.29 | 100 | 0 | 0 | 26.1 | 0 | 0 | 26.7 | 0 | 0 | 25.6 | 0 | 0 | 0 | 0 | 0
2026-05-01 23:28 | 0 |  | 0 | 0 | 0 | 0 | 0 | 0 | 0 | 0 | 0 | 0 | 3258.8 | 325.8 | 3609456 | 0 | 0 | 2092.64 | 8.79 | 8.29 | 100 | 0 | 0 | 26.1 | 0 | 0 | 26.7 | 0 | 0 | 25.6 | 0 | 0 | 0 | 0 | 0
2026-05-01 23:29 | 0 |  | 0 | 0 | 0 | 0 | 0 | 0 | 0 | 0 | 0 | 0 | 3258.8 | 325.8 | 3609456 | 0 | 0 | 2092.64 | 8.79 | 8.29 | 100 | 0 | 0 | 26.1 | 0 | 0 | 26.7 | 0 | 0 | 25.6 | 0 | 0 | 0 | 0 | 0
2026-05-01 23:30 | 0 |  | 0 | 0 | 0 | 0 | 0 | 0 | 0 | 0 | 0 | 0 | 3258.8 | 325.8 | 3609456 | 0 | 0 | 2092.64 | 8.79 | 8.29 | 100 | 0 | 0 | 26.1 | 0 | 0 | 26.7 | 0 | 0 | 25.6 | 0 | 0 | 0 | 0 | 0
2026-05-01 23:31 | 0 |  | 0 | 0 | 0 | 0 | 0 | 0 | 0 | 0 | 0 | 0 | 3258.8 | 325.8 | 3609456 | 0 | 0 | 2092.64 | 8.79 | 8.29 | 100 | 0 | 0 | 26.1 | 0 | 0 | 26.7 | 0 | 0 | 25.6 | 0 | 0 | 0 | 0 | 0
2026-05-01 23:32 | 0 |  | 0 | 0 | 0 | 0 | 0 | 0 | 0 | 0 | 0 | 0 | 3258.8 | 325.8 | 3609456 | 0 | 0 | 2092.64 | 8.79 | 8.29 | 100 | 0 | 0 | 26.1 | 0 | 0 | 26.7 | 0 | 0 | 25.6 | 0 | 0 | 0 | 0 | 0
2026-05-01 23:33 | 0 |  | 0 | 0 | 0 | 0 | 0 | 0 | 0 | 0 | 0 | 0 | 3258.8 | 325.8 | 3609456 | 0 | 0 | 2092.64 | 8.79 | 8.29 | 100 | 0 | 0 | 26.1 | 0 | 0 | 26.7 | 0 | 0 | 25.6 | 0 | 0 | 0 | 0 | 0
2026-05-01 23:34 | 0 |  | 0 | 0 | 0 | 0 | 0 | 0 | 0 | 0 | 0 | 0 | 3258.8 | 325.8 | 3609456 | 0 | 0 | 2092.64 | 8.79 | 8.29 | 100 | 0 | 0 | 26.1 | 0 | 0 | 26.7 | 0 | 0 | 25.6 | 0 | 0 | 0 | 0 | 0
2026-05-01 23:35 | 0 |  | 0 | 0 | 0 | 0 | 0 | 0 | 0 | 0 | 0 | 0 | 3258.8 | 325.8 | 3609456 | 0 | 0 | 2092.64 | 8.79 | 8.29 | 100 | 0 | 0 | 26.1 | 0 | 0 | 26.7 | 0 | 0 | 25.6 | 0 | 0 | 0 | 0 | 0
2026-05-01 23:36 | 0 |  | 0 | 0 | 0 | 0 | 0 | 0 | 0 | 0 | 0 | 0 | 3258.8 | 325.8 | 3609456 | 0 | 0 | 2092.64 | 8.79 | 8.29 | 100 | 0 | 0 | 26.1 | 0 | 0 | 26.7 | 0 | 0 | 25.6 | 0 | 0 | 0 | 0 | 0
2026-05-01 23:37 | 0 |  | 0 | 0 | 0 | 0 | 0 | 0 | 0 | 0 | 0 | 0 | 3258.8 | 325.8 | 3609456 | 0 | 0 | 2092.64 | 8.79 | 8.29 | 100 | 0 | 0 | 26.1 | 0 | 0 | 26.7 | 0 | 0 | 25.6 | 0 | 0 | 0 | 0 | 0
2026-05-01 23:38 | 0 |  | 0 | 0 | 0 | 0 | 0 | 0 | 0 | 0 | 0 | 0 | 3258.8 | 325.8 | 3609456 | 0 | 0 | 2092.64 | 8.79 | 8.29 | 100 | 0 | 0 | 26.1 | 0 | 0 | 26.7 | 0 | 0 | 25.6 | 0 | 0 | 0 | 0 | 0
2026-05-01 23:39 | 0 |  | 0 | 0 | 0 | 0 | 0 | 0 | 0 | 0 | 0 | 0 | 3258.8 | 325.8 | 3609456 | 0 | 0 | 2092.64 | 8.79 | 8.29 | 100 | 0 | 0 | 26.1 | 0 | 0 | 26.7 | 0 | 0 | 25.6 | 0 | 0 | 0 | 0 | 0
2026-05-01 23:40 | 0 |  | 0 | 0 | 0 | 0 | 0 | 0 | 0 | 0 | 0 | 0 | 3258.8 | 325.8 | 3609456 | 0 | 0 | 2092.64 | 8.79 | 8.29 | 100 | 0 | 0 | 26.1 | 0 | 0 | 26.7 | 0 | 0 | 25.6 | 0 | 0 | 0 | 0 | 0
2026-05-01 23:41 | 0 |  | 0 | 0 | 0 | 0 | 0 | 0 | 0 | 0 | 0 | 0 | 3258.8 | 325.8 | 3609456 | 0 | 0 | 2092.64 | 8.79 | 8.29 | 100 | 0 | 0 | 26.1 | 0 | 0 | 26.7 | 0 | 0 | 25.6 | 0 | 0 | 0 | 0 | 0
2026-05-01 23:42 | 0 |  | 0 | 0 | 0 | 0 | 0 | 0 | 0 | 0 | 0 | 0 | 3258.8 | 325.8 | 3609456 | 0 | 0 | 2092.64 | 8.79 | 8.29 | 100 | 0 | 0 | 26.1 | 0 | 0 | 26.7 | 0 | 0 | 25.6 | 0 | 0 | 0 | 0 | 0
2026-05-01 23:43 | 0 |  | 0 | 0 | 0 | 0 | 0 | 0 | 0 | 0 | 0 | 0 | 3258.8 | 325.8 | 3609456 | 0 | 0 | 2092.64 | 8.79 | 8.29 | 100 | 0 | 0 | 26.1 | 0 | 0 | 26.7 | 0 | 0 | 25.6 | 0 | 0 | 0 | 0 | 0
2026-05-01 23:44 | 0 |  | 0 | 0 | 0 | 0 | 0 | 0 | 0 | 0 | 0 | 0 | 3258.8 | 325.8 | 3609456 | 0 | 0 | 2092.64 | 8.79 | 8.29 | 100 | 0 | 0 | 26.1 | 0 | 0 | 26.7 | 0 | 0 | 25.6 | 0 | 0 | 0 | 0 | 0
2026-05-01 23:45 | 0 |  | 0 | 0 | 0 | 0 | 0 | 0 | 0 | 0 | 0 | 0 | 3258.8 | 325.8 | 3609456 | 0 | 0 | 2092.64 | 8.79 | 8.29 | 100 | 0 | 0 | 26.1 | 0 | 0 | 26.7 | 0 | 0 | 25.6 | 0 | 0 | 0 | 0 | 0
2026-05-01 23:46 | 0 |  | 0 | 0 | 0 | 0 | 0 | 0 | 0 | 0 | 0 | 0 | 3258.8 | 325.8 | 3609456 | 0 | 0 | 2092.64 | 8.79 | 8.29 | 100 | 0 | 0 | 26.1 | 0 | 0 | 26.7 | 0 | 0 | 25.6 | 0 | 0 | 0 | 0 | 0
2026-05-01 23:47 | 0 |  | 0 | 0 | 0 | 0 | 0 | 0 | 0 | 0 | 0 | 0 | 3258.8 | 325.8 | 3609456 | 0 | 0 | 2092.64 | 8.79 | 8.29 | 100 | 0 | 0 | 26.1 | 0 | 0 | 26.7 | 0 | 0 | 25.6 | 0 | 0 | 0 | 0 | 0
2026-05-01 23:48 | 0 |  | 0 | 0 | 0 | 0 | 0 | 0 | 0 | 0 | 0 | 0 | 3258.8 | 325.8 | 3609456 | 0 | 0 | 2092.64 | 8.79 | 8.29 | 100 | 0 | 0 | 26.1 | 0 | 0 | 26.7 | 0 | 0 | 25.6 | 0 | 0 | 0 | 0 | 0
2026-05-01 23:49 | 0 |  | 0 | 0 | 0 | 0 | 0 | 0 | 0 | 0 | 0 | 0 | 3258.8 | 325.8 | 3609456 | 0 | 0 | 2092.64 | 8.79 | 8.29 | 100 | 0 | 0 | 26.1 | 0 | 0 | 26.7 | 0 | 0 | 25.6 | 0 | 0 | 0 | 0 | 0
2026-05-01 23:50 | 0 |  | 0 | 0 | 0 | 0 | 0 | 0 | 0 | 0 | 0 | 0 | 3258.8 | 325.8 | 3609456 | 0 | 0 | 2092.64 | 8.79 | 8.29 | 100 | 0 | 0 | 26.1 | 0 | 0 | 26.7 | 0 | 0 | 25.6 | 0 | 0 | 0 | 0 | 0
2026-05-01 23:51 | 0 |  | 0 | 0 | 0 | 0 | 0 | 0 | 0 | 0 | 0 | 0 | 3258.8 | 325.8 | 3609456 | 0 | 0 | 2092.64 | 8.79 | 8.29 | 100 | 0 | 0 | 26.1 | 0 | 0 | 26.7 | 0 | 0 | 25.6 | 0 | 0 | 0 | 0 | 0
2026-05-01 23:52 | 0 |  | 0 | 0 | 0 | 0 | 0 | 0 | 0 | 0 | 0 | 0 | 3258.8 | 325.8 | 3609456 | 0 | 0 | 2092.64 | 8.79 | 8.29 | 100 | 0 | 0 | 26.1 | 0 | 0 | 26.7 | 0 | 0 | 25.6 | 0 | 0 | 0 | 0 | 0
2026-05-01 23:53 | 0 |  | 0 | 0 | 0 | 0 | 0 | 0 | 0 | 0 | 0 | 0 | 3258.8 | 325.8 | 3609456 | 0 | 0 | 2092.64 | 8.79 | 8.29 | 100 | 0 | 0 | 26.1 | 0 | 0 | 26.7 | 0 | 0 | 25.6 | 0 | 0 | 0 | 0 | 0
2026-05-01 23:54 | 0 |  | 0 | 0 | 0 | 0 | 0 | 0 | 0 | 0 | 0 | 0 | 3258.8 | 325.8 | 3609456 | 0 | 0 | 2092.64 | 8.79 | 8.29 | 100 | 0 | 0 | 26.1 | 0 | 0 | 26.7 | 0 | 0 | 25.6 | 0 | 0 | 0 | 0 | 0
2026-05-01 23:55 | 0 |  | 0 | 0 | 0 | 0 | 0 | 0 | 0 | 0 | 0 | 0 | 3258.8 | 325.8 | 3609456 | 0 | 0 | 2092.64 | 8.79 | 8.29 | 100 | 0 | 0 | 26.1 | 0 | 0 | 26.7 | 0 | 0 | 25.6 | 0 | 0 | 0 | 0 | 0
2026-05-01 23:56 | 0 |  | 0 | 0 | 0 | 0 | 0 | 0 | 0 | 0 | 0 | 0 | 3258.8 | 325.8 | 3609456 | 0 | 0 | 2092.64 | 8.79 | 8.29 | 100 | 0 | 0 | 26.1 | 0 | 0 | 26.7 | 0 | 0 | 25.6 | 0 | 0 | 0 | 0 | 0
2026-05-01 23:57 | 0 |  | 0 | 0 | 0 | 0 | 0 | 0 | 0 | 0 | 0 | 0 | 3258.8 | 325.8 | 3609456 | 0 | 0 | 2092.64 | 8.79 | 8.29 | 100 | 0 | 0 | 26.1 | 0 | 0 | 26.7 | 0 | 0 | 25.6 | 0 | 0 | 0 | 0 | 0
2026-05-01 23:58 | 0 |  | 0 | 0 | 0 | 0 | 0 | 0 | 0 | 0 | 0 | 0 | 3258.8 | 325.8 | 3609456 | 0 | 0 | 2092.64 | 8.79 | 8.29 | 100 | 0 | 0 | 26.1 | 0 | 0 | 26.7 | 0 | 0 | 25.6 | 0 | 0 | 0 | 0 | 0
2026-05-01 23:59 | 0 |  | 0 | 0 | 0 | 0 | 0 | 0 | 0 | 0 | 0 | 0 | 3258.8 | 325.8 | 3609456 | 0 | 0 | 2092.64 | 8.79 | 8.29 | 100 | 0 | 0 | 26.1 | 0 | 0 | 26.7 | 0 | 0 | 25.6 | 0 | 0 | 0 | 0 | 0
2026-05-02 | 0 |  | 0 | 0 | 0 | 0 | 0 | 0 | 0 | 0 | 0 | 0 | 3258.8 | 325.8 | 3609456 | 0 | 0 | 2092.64 | 0 | 0 | 100 | 0 | 0 | 26.1 | 0 | 0 | 26.7 | 0 | 0 | 25.6 | 0 | 0 | 0 | 0 | 0